221106.0 | 80.6 | 54.979 | 198.8 | 150.7 | 70.0 | 99.9 | 29.8 | 59.2 | 75.3 | 115.6 | 109.6 | 1.8 | 6.3936 | 30.0612 | 548.4 | 552.5 | 788.236 | 414.568 | -9.6 | -9.4 | -0.2 | -20.7 | 0.16 | 19.87 | -0.0 | 3.66e-02 | 0.0000 | 0.0000 | 0.0000 | 0.0000 | 0.5750 | 51.7167 | 0.0003 | 0.0003 | 0.0003 | 0.0000 | 0.0000 | 0.00 | N | N | N | N | N | N | N | N | N | N
221107.0 | 79.5 | 54.233 | 198.2 | 150.7 | 70.0 | 99.9 | 29.8 | 59.1 | 75.2 | 115.0 | 109.5 | 1.8 | 5.0579 | 30.0284 | 548.5 | 552.0 | 686.741 | 360.759 | -9.5 | -9.4 | -0.2 | 3.1 | 0.94 | 19.23 | 0.0 | 2.52e-02 | 0.0000 | 0.0000 | 0.0000 | 0.0006 | 2.9174 | 43.5589 | 0.0003 | 0.0003 | 0.0003 | 0.0000 | 0.0000 | 0.00 | N | N | N | N | N | N | N | N | N | N
221108.0 | 78.9 | 53.786 | 197.7 | 153.8 | 69.9 | 99.9 | 29.8 | 59.1 | 75.1 | 114.9 | 112.3 | 2.1 | 3.4862 | 29.9970 | 548.5 | 551.8 | 572.175 | 300.255 | -9.5 | -9.3 | -0.2 | 31.9 | 3.24 | 16.31 | 0.2 | 7.59e-07 | 0.0000 | 0.0000 | 0.0000 | 0.0053 | 8.3909 | 30.7487 | 0.0003 | 0.0003 | 0.0003 | 0.0000 | 0.0000 | 42.47 | N | N | N | N | N | N | N | N | N | N
221109.0 | 78.9 | 53.829 | 197.2 | 151.8 | 70.0 | 99.9 | 29.8 | 59.1 | 75.2 | 118.3 | 110.5 | 1.9 | 3.7657 | 30.0071 | 549.0 | 551.6 | 595.713 | 312.556 | -9.5 | -9.3 | -0.2 | 44.1 | 6.03 | 12.24 | 0.4 | 7.29e-07 | 0.0000 | 0.0000 | 0.0000 | 0.0076 | 16.2709 | 24.0129 | 0.0003 | 0.0003 | 0.0003 | 0.0000 | 0.0000 | 174.09 | N | N | N | N | N | N | N | N | N | Y
221110.0 | 79.5 | 54.184 | 196.9 | 149.6 | 70.0 | 99.9 | 29.8 | 59.1 | 75.2 | 118.8 | 108.6 | 1.8 | 3.0083 | 29.9886 | 550.1 | 551.6 | 531.255 | 278.259 | -9.6 | -9.4 | -0.2 | 40.9 | 7.65 | 8.66 | 0.5 | 8.19e-07 | 0.0000 | 0.0000 | 0.0000 | 0.0063 | 18.3695 | 15.1269 | 0.0003 | 0.0003 | 0.0003 | 0.0000 | 0.0000 | 178.99 | N | N | N | N | N | N | N | N | N | Y
221111.0 | 80.6 | 54.942 | 196.8 | 148.2 | 70.0 | 99.9 | 29.8 | 59.2 | 75.2 | 117.4 | 107.3 | 1.6 | 2.5243 | 29.9858 | 551.3 | 552.0 | 486.897 | 254.706 | -9.7 | -9.5 | -0.2 | 34.2 | 8.11 | 6.36 | 0.6 | 2.03e-03 | 0.0000 | 0.0000 | 0.0000 | 0.0048 | 17.8301 | 10.1644 | 0.0003 | 0.0003 | 0.0003 | 0.0000 | 0.0000 | 162.36 | N | N | N | N | N | N | N | N | N | Y
221112.0 | 81.1 | 55.265 | 196.8 | 147.9 | 70.0 | 99.9 | 29.8 | 59.2 | 75.3 | 117.3 | 107.1 | 1.6 | 2.3835 | 29.9821 | 551.9 | 552.5 | 473.127 | 247.320 | -9.7 | -9.6 | -0.2 | 32.8 | 8.22 | 5.20 | 0.7 | 2.42e-03 | 0.0000 | 0.0000 | 0.0000 | 0.0045 | 17.5566 | 8.0688 | 0.0003 | 0.0003 | 0.0003 | 0.0000 | 0.0000 | 130.49 | N | N | N | N | N | N | N | N | N | Y
221113.0 | 81.6 | 55.644 | 196.7 | 148.2 | 70.0 | 99.9 | 29.8 | 59.2 | 75.4 | 118.0 | 107.4 | 1.6 | 2.7649 | 29.9751 | 552.1 | 552.9 | 509.724 | 266.349 | -9.8 | -9.6 | -0.2 | 38.4 | 8.57 | 4.53 | 0.8 | 1.22e-02 | 0.0000 | 0.0000 | 0.0000 | 0.0056 | 19.7083 | 7.5780 | 0.0004 | 0.0004 | 0.0004 | 0.0000 | 0.0000 | 138.44 | N | N | N | N | N | N | N | N | N | Y
221114.0 | 82.2 | 56.023 | 196.8 | 149.9 | 70.0 | 99.9 | 29.8 | 59.2 | 75.3 | 119.0 | 108.8 | 1.8 | 3.1671 | 29.9850 | 552.6 | 553.2 | 546.476 | 285.509 | -9.9 | -9.7 | -0.2 | 48.4 | 9.01 | 3.98 | 0.8 | 8.54e-03 | 0.0000 | 0.0000 | 0.0000 | 0.0076 | 22.2061 | 7.1300 | 0.0004 | 0.0004 | 0.0004 | 0.0000 | 0.0000 | 165.34 | N | N | N | N | N | N | N | N | N | Y
221115.0 | 82.9 | 56.514 | 196.8 | 151.2 | 70.0 | 99.9 | 29.8 | 59.2 | 75.3 | 119.7 | 110.0 | 1.9 | 3.3572 | 29.9962 | 553.2 | 553.5 | 562.966 | 294.048 | -10.0 | -9.8 | -0.2 | 52.6 | 9.00 | 3.57 | 0.8 | 7.78e-07 | 0.0000 | 0.0000 | 0.0000 | 0.0085 | 22.8493 | 6.5996 | 0.0004 | 0.0004 | 0.0004 | 0.0000 | 0.0000 | 161.76 | N | N | N | N | N | N | N | N | N | Y
221116.0 | 84.0 | 57.272 | 197.0 | 152.2 | 69.9 | 99.9 | 29.8 | 59.1 | 75.1 | 120.6 | 110.9 | 2.0 | 2.9932 | 29.9855 | 553.8 | 554.0 | 530.470 | 276.814 | -10.0 | -9.8 | -0.2 | 47.2 | 8.15 | 3.73 | 0.7 | 8.28e-07 | 0.0000 | 0.0000 | 0.0000 | 0.0072 | 19.4755 | 6.4894 | 0.0004 | 0.0004 | 0.0004 | 0.0000 | 0.0000 | 165.21 | N | N | N | N | N | N | N | N | N | Y
221117.0 | 84.5 | 57.582 | 197.2 | 149.8 | 70.0 | 99.9 | 29.8 | 59.2 | 75.2 | 120.8 | 108.7 | 1.8 | 2.3341 | 29.9690 | 554.1 | 554.3 | 468.081 | 244.055 | -10.0 | -9.8 | -0.2 | 41.3 | 7.07 | 4.50 | 0.7 | 9.41e-07 | 0.0000 | 0.0000 | 0.0000 | 0.0055 | 14.9048 | 6.8940 | 0.0004 | 0.0003 | 0.0003 | 0.0000 | 0.0000 | 65.23 | N | N | N | N | N | N | N | N | N | N
221118.0 | 84.6 | 57.701 | 197.3 | 148.2 | 69.9 | 99.9 | 29.8 | 59.1 | 75.2 | 120.7 | 107.3 | 1.6 | 2.5481 | 29.9763 | 554.1 | 554.7 | 489.647 | 255.356 | -10.0 | -9.8 | -0.2 | 45.7 | 7.50 | 5.00 | 0.7 | 8.98e-07 | 0.0000 | 0.0000 | 0.0000 | 0.0064 | 16.5404 | 8.0199 | 0.0004 | 0.0003 | 0.0003 | 0.0000 | 0.0000 | 140.91 | N | N | N | N | N | N | N | N | N | Y
221119.0 | 85.2 | 58.086 | 197.6 | 149.2 | 69.9 | 99.9 | 29.8 | 59.1 | 75.2 | 121.6 | 108.2 | 1.7 | 3.0986 | 29.9954 | 554.6 | 554.9 | 540.538 | 281.945 | -10.1 | -9.9 | -0.2 | 48.1 | 8.39 | 4.75 | 0.7 | 1.79e-03 | 0.0000 | 0.0000 | 0.0000 | 0.0074 | 20.4224 | 8.4145 | 0.0004 | 0.0004 | 0.0004 | 0.0000 | 0.0000 | 128.70 | N | N | N | N | N | N | N | N | N | Y
221120.0 | 85.4 | 58.254 | 197.8 | 150.8 | 69.9 | 99.9 | 29.8 | 59.1 | 75.1 | 122.3 | 109.6 | 1.8 | 3.7691 | 30.0143 | 555.4 | 555.0 | 597.710 | 311.704 | -10.1 | -9.9 | -0.2 | 47.9 | 8.96 | 4.15 | 0.8 | 2.28e-03 | 0.0000 | 0.0000 | 0.0000 | 0.0082 | 24.1098 | 8.1134 | 0.0005 | 0.0004 | 0.0004 | 0.0000 | 0.0000 | 167.14 | N | N | N | N | N | N | N | N | N | Y
221121.0 | 86.5 | 58.956 | 198.1 | 152.9 | 69.9 | 99.9 | 29.8 | 59.1 | 75.2 | 122.7 | 111.5 | 2.0 | 4.1441 | 30.0172 | 556.2 | 555.5 | 628.986 | 327.774 | -10.2 | -10.0 | -0.2 | 45.5 | 9.10 | 3.64 | 0.8 | 9.66e-03 | 0.0000 | 0.0000 | 0.0000 | 0.0082 | 25.7603 | 7.4824 | 0.0005 | 0.0005 | 0.0005 | 0.0000 | 0.0000 | 177.72 | N | N | N | N | N | N | N | N | N | Y
221122.0 | 87.3 | 59.515 | 198.3 | 153.5 | 69.9 | 99.9 | 29.8 | 59.2 | 75.2 | 123.0 | 112.0 | 2.1 | 3.9923 | 30.0126 | 557.0 | 556.0 | 616.612 | 321.039 | -10.2 | -10.0 | -0.2 | 44.1 | 8.73 | 3.48 | 0.8 | 4.02e-03 | 0.0000 | 0.0000 | 0.0000 | 0.0078 | 24.2108 | 7.0054 | 0.0005 | 0.0005 | 0.0005 | 0.0000 | 0.0000 | 173.64 | N | N | N | N | N | N | N | N | N | Y
221123.0 | 88.1 | 60.087 | 198.5 | 152.7 | 69.9 | 99.9 | 29.8 | 59.1 | 75.2 | 123.1 | 111.4 | 2.0 | 3.5305 | 30.0036 | 557.4 | 556.4 | 578.505 | 300.982 | -10.3 | -10.1 | -0.2 | 44.5 | 8.15 | 3.74 | 0.9 | 7.62e-07 | 0.0000 | 0.0000 | 0.0000 | 0.0074 | 21.1843 | 7.0730 | 0.0005 | 0.0005 | 0.0005 | 0.0000 | 0.0000 | 154.89 | N | N | N | N | N | N | N | N | N | Y
221124.0 | 89.1 | 60.727 | 198.8 | 151.4 | 69.9 | 99.9 | 29.8 | 59.2 | 75.3 | 123.2 | 110.2 | 1.9 | 3.1930 | 29.9898 | 557.7 | 557.0 | 550.165 | 286.028 | -10.3 | -10.1 | -0.2 | 43.6 | 7.77 | 4.20 | 0.9 | 9.88e-04 | 0.0000 | 0.0000 | 0.0000 | 0.0069 | 19.2018 | 7.5339 | 0.0004 | 0.0004 | 0.0004 | 0.0000 | 0.0000 | 129.28 | N | N | N | N | N | N | N | N | N | Y
221125.0 | 89.4 | 60.981 | 199.0 | 150.4 | 69.9 | 99.9 | 29.8 | 59.2 | 75.4 | 123.3 | 109.3 | 1.8 | 3.2140 | 29.9984 | 558.3 | 557.5 | 552.113 | 286.961 | -10.2 | -10.0 | -0.2 | 42.5 | 7.72 | 4.52 | 0.8 | 9.89e-04 | 0.0000 | 0.0000 | 0.0000 | 0.0067 | 19.1258 | 8.1344 | 0.0004 | 0.0004 | 0.0004 | 0.0000 | 0.0000 | 133.87 | N | N | N | N | N | N | N | N | N | Y
221126.0 | 90.0 | 61.398 | 199.3 | 150.1 | 69.9 | 99.9 | 29.8 | 59.2 | 75.3 | 123.7 | 109.1 | 1.8 | 3.1412 | 29.9996 | 558.8 | 557.9 | 545.841 | 283.569 | -10.3 | -10.0 | -0.2 | 48.4 | 7.72 | 4.70 | 0.9 | 8.08e-07 | 0.0000 | 0.0000 | 0.0000 | 0.0075 | 18.9060 | 8.3672 | 0.0004 | 0.0004 | 0.0004 | 0.0000 | 0.0000 | 127.00 | N | N | N | N | N | N | N | N | N | Y
221127.0 | 90.3 | 61.597 | 199.5 | 149.9 | 69.8 | 99.9 | 29.8 | 59.2 | 75.2 | 123.8 | 108.8 | 1.8 | 3.1086 | 29.9982 | 559.0 | 558.2 | 543.035 | 282.034 | -10.3 | -10.1 | -0.2 | 51.9 | 7.66 | 4.83 | 1.0 | 1.32e-03 | 0.0000 | 0.0000 | 0.0000 | 0.0080 | 18.6613 | 8.5511 | 0.0005 | 0.0005 | 0.0005 | 0.0000 | 0.0000 | 129.70 | N | N | N | N | N | N | N | N | N | Y
221128.0 | 90.5 | 61.727 | 199.5 | 149.6 | 69.8 | 99.9 | 29.8 | 59.1 | 75.1 | 123.8 | 108.6 | 1.8 | 3.0582 | 29.9933 | 559.5 | 558.9 | 538.758 | 279.626 | -10.3 | -10.1 | -0.2 | 49.2 | 7.62 | 4.93 | 1.0 | 1.09e-03 | 0.0000 | 0.0000 | 0.0000 | 0.0076 | 18.4038 | 8.6467 | 0.0005 | 0.0005 | 0.0005 | 0.0000 | 0.0000 | 124.30 | N | N | N | N | N | N | N | N | N | Y
221129.0 | 90.8 | 61.932 | 199.8 | 149.4 | 69.7 | 99.9 | 29.8 | 59.1 | 74.9 | 123.8 | 108.4 | 1.7 | 3.0198 | 29.9910 | 559.9 | 559.2 | 535.472 | 277.813 | -10.3 | -10.1 | -0.2 | 47.7 | 7.64 | 4.98 | 1.0 | 7.37e-04 | 0.0000 | 0.0000 | 0.0000 | 0.0073 | 18.3217 | 8.6827 | 0.0005 | 0.0004 | 0.0004 | 0.0000 | 0.0000 | 126.36 | N | N | N | N | N | N | N | N | N | Y
221130.0 | 91.1 | 62.118 | 199.8 | 149.3 | 69.7 | 99.9 | 29.8 | 59.0 | 74.9 | 124.0 | 108.3 | 1.7 | 3.1129 | 29.9944 | 560.3 | 559.5 | 543.813 | 282.056 | -10.3 | -10.1 | -0.2 | 50.6 | 7.70 | 4.97 | 1.0 | 1.01e-03 | 0.0000 | 0.0000 | 0.0000 | 0.0078 | 18.7549 | 8.8056 | 0.0005 | 0.0005 | 0.0005 | 0.0000 | 0.0000 | 130.09 | N | N | N | N | N | N | N | N | N | Y
221131.0 | 91.4 | 62.330 | 199.8 | 149.4 | 69.7 | 99.9 | 29.8 | 59.1 | 74.9 | 124.1 | 108.4 | 1.7 | 3.1426 | 29.9964 | 560.6 | 560.0 | 545.936 | 283.091 | -10.3 | -10.1 | -0.2 | 53.2 | 7.56 | 5.01 | 1.0 | 5.66e-04 | 0.0000 | 0.0000 | 0.0000 | 0.0083 | 18.4765 | 8.8975 | 0.0005 | 0.0005 | 0.0005 | 0.0000 | 0.0000 | 130.37 | N | N | N | N | N | N | N | N | N | Y
221132.0 | 91.8 | 62.584 | 199.8 | 149.4 | 69.7 | 99.9 | 29.8 | 59.0 | 74.9 | 124.3 | 108.4 | 1.7 | 2.8432 | 29.9900 | 560.8 | 560.3 | 517.177 | 268.063 | -10.4 | -10.1 | -0.2 | 34.6 | 6.02 | 5.91 | 0.9 | 2.39e-04 | 0.0000 | 0.0000 | 0.0000 | 0.0051 | 13.9401 | 9.9381 | 0.0004 | 0.0004 | 0.0004 | 0.0000 | 0.0000 | 121.81 | N | N | N | N | N | N | N | N | N | Y
221133.0 | 91.8 | 62.566 | 199.6 | 144.9 | 69.7 | 99.9 | 29.8 | 59.1 | 74.9 | 123.4 | 104.4 | 1.4 | 2.4623 | 29.9753 | 560.8 | 560.7 | 481.894 | 249.665 | -10.3 | -10.1 | -0.2 | 3.0 | 3.20 | 8.34 | 0.8 | 6.44e-04 | 0.0000 | 0.0000 | 0.0000 | 0.0004 | 6.8993 | 13.0648 | 0.0004 | 0.0004 | 0.0004 | 0.0000 | 0.0000 | 0.00 | N | N | N | N | N | N | N | N | N | N
221134.0 | 91.0 | 62.050 | 199.5 | 144.1 | 69.6 | 99.9 | 29.8 | 59.0 | 74.7 | 121.3 | 103.7 | 1.3 | 2.8757 | 29.9834 | 560.3 | 561.0 | 520.813 | 270.029 | -10.2 | -10.0 | -0.2 | 34.3 | 1.83 | 11.71 | 0.7 | 2.05e-04 | 0.0000 | 0.0000 | 0.0000 | 0.0051 | 4.2682 | 19.8468 | 0.0004 | 0.0004 | 0.0004 | 0.0000 | 0.0000 | 0.00 | N | N | N | N | N | N | N | N | N | N
221135.0 | 90.3 | 61.534 | 199.3 | 146.2 | 69.6 | 99.9 | 29.8 | 58.9 | 74.6 | 119.9 | 105.6 | 1.5 | 2.4872 | 29.9779 | 559.7 | 561.0 | 485.215 | 251.668 | -10.1 | -9.9 | -0.2 | 64.1 | 3.24 | 13.03 | 0.7 | 9.10e-07 | 0.0000 | 0.0000 | 0.0000 | 0.0089 | 7.0331 | 20.5849 | 0.0003 | 0.0003 | 0.0003 | 0.0000 | 0.0000 | 50.30 | N | N | N | N | N | N | N | N | N | N
221136.0 | 90.3 | 61.565 | 199.0 | 147.2 | 69.6 | 99.9 | 29.8 | 58.9 | 74.6 | 119.5 | 106.4 | 1.6 | 2.2914 | 29.9757 | 559.5 | 560.9 | 465.325 | 241.381 | -10.1 | -9.9 | -0.2 | 59.2 | 4.90 | 11.91 | 0.7 | 9.46e-07 | 0.0000 | 0.0000 | 0.0000 | 0.0079 | 10.2044 | 18.0551 | 0.0003 | 0.0003 | 0.0003 | 0.0000 | 0.0000 | 75.04 | N | N | N | N | N | N | N | N | N | N
221137.0 | 90.3 | 61.597 | 198.7 | 146.7 | 69.6 | 99.9 | 29.8 | 58.9 | 74.5 | 120.1 | 106.0 | 1.5 | 2.6542 | 29.9877 | 559.7 | 560.7 | 500.573 | 259.713 | -10.1 | -9.9 | -0.2 | 57.6 | 6.02 | 9.97 | 0.9 | 1.75e-03 | 0.0000 | 0.0000 | 0.0000 | 0.0082 | 13.5043 | 16.2535 | 0.0004 | 0.0004 | 0.0004 | 0.0000 | 0.0000 | 88.44 | N | N | N | N | N | N | N | N | N | N
221138.0 | 90.6 | 61.739 | 198.2 | 148.0 | 69.6 | 99.9 | 29.8 | 58.9 | 74.6 | 121.0 | 107.1 | 1.6 | 3.2434 | 29.9943 | 559.9 | 561.1 | 554.860 | 287.879 | -10.1 | -9.9 | -0.2 | 55.3 | 7.12 | 7.90 | 0.9 | 7.94e-07 | 0.0000 | 0.0000 | 0.0000 | 0.0087 | 17.6985 | 14.2728 | 0.0004 | 0.0004 | 0.0004 | 0.0000 | 0.0000 | 132.02 | N | N | N | N | N | N | N | N | N | Y
221139.0 | 91.0 | 62.019 | 197.8 | 150.0 | 69.6 | 99.9 | 29.8 | 58.9 | 74.6 | 121.8 | 108.9 | 1.8 | 3.2188 | 29.9970 | 560.4 | 561.2 | 552.941 | 286.777 | -10.1 | -9.9 | -0.2 | 49.7 | 7.52 | 6.53 | 0.8 | 7.97e-07 | 0.0000 | 0.0000 | 0.0000 | 0.0078 | 18.6225 | 11.7534 | 0.0004 | 0.0004 | 0.0004 | 0.0000 | 0.0000 | 113.91 | N | N | N | N | N | N | N | N | N | Y
221140.0 | 91.3 | 62.274 | 197.4 | 149.5 | 69.5 | 99.9 | 29.8 | 58.9 | 74.6 | 121.9 | 108.5 | 1.7 | 3.3862 | 29.9942 | 560.9 | 561.5 | 567.397 | 294.113 | -10.2 | -10.0 | -0.2 | 42.1 | 7.33 | 5.85 | 0.8 | 7.79e-07 | 0.0000 | 0.0000 | 0.0000 | 0.0068 | 18.6064 | 10.7936 | 0.0004 | 0.0004 | 0.0004 | 0.0000 | 0.0000 | 143.65 | N | N | N | N | N | N | N | N | N | Y
221141.0 | 91.7 | 62.529 | 197.1 | 150.3 | 69.5 | 99.9 | 29.8 | 58.9 | 74.5 | 122.3 | 109.2 | 1.8 | 2.8099 | 29.9892 | 561.4 | 561.8 | 513.878 | 266.201 | -10.2 | -10.0 | -0.2 | -12.6 | 5.29 | 6.43 | 0.9 | 8.64e-07 | 0.0000 | 0.0000 | 0.0000 | 0.0000 | 12.1522 | 10.7425 | 0.0004 | 0.0004 | 0.0004 | 0.0000 | 0.0000 | 91.10 | N | N | N | N | N | N | N | N | N | N
221142.0 | 91.5 | 62.392 | 196.9 | 144.4 | 69.5 | 99.9 | 29.8 | 58.9 | 74.5 | 121.3 | 104.0 | 1.3 | 2.4720 | 29.9871 | 561.5 | 562.0 | 482.515 | 249.909 | -10.2 | -10.0 | -0.2 | -40.8 | 2.47 | 9.09 | 0.9 | 9.23e-07 | 0.0000 | 0.0000 | 0.0000 | 0.0000 | 5.3243 | 14.2593 | 0.0004 | 0.0004 | 0.0004 | 0.0000 | 0.0000 | 0.00 | N | N | N | N | N | N | N | N | N | N
221143.0 | 90.7 | 61.826 | 196.8 | 144.0 | 69.5 | 99.9 | 29.8 | 58.9 | 74.4 | 119.6 | 103.6 | 1.3 | 2.1250 | 29.9682 | 560.7 | 562.5 | 446.699 | 231.395 | -10.1 | -9.9 | -0.2 | 18.9 | 2.11 | 11.99 | 0.8 | 9.94e-07 | 0.0000 | 0.0000 | 0.0000 | 0.0024 | 4.2129 | 17.4188 | 0.0003 | 0.0003 | 0.0003 | 0.0000 | 0.0000 | 0.00 | N | N | N | N | N | N | N | N | N | N
221144.0 | 90.2 | 61.516 | 196.7 | 145.7 | 69.4 | 99.9 | 29.8 | 58.9 | 74.4 | 118.8 | 105.1 | 1.4 | 2.2090 | 29.9751 | 559.8 | 562.2 | 456.695 | 236.824 | -10.0 | -9.8 | -0.2 | 65.8 | 3.73 | 12.46 | 0.8 | 9.67e-07 | 0.0000 | 0.0000 | 0.0000 | 0.0086 | 7.6194 | 18.5291 | 0.0003 | 0.0003 | 0.0003 | 0.0000 | 0.0000 | 76.83 | N | N | N | N | N | N | N | N | N | N
221145.0 | 90.1 | 61.410 | 196.5 | 146.7 | 69.4 | 99.9 | 29.8 | 58.9 | 74.5 | 119.4 | 106.0 | 1.5 | 2.2461 | 29.9744 | 559.4 | 561.7 | 460.698 | 239.004 | -10.0 | -9.8 | -0.2 | 60.6 | 4.95 | 11.29 | 0.8 | 9.57e-07 | 0.0000 | 0.0000 | 0.0000 | 0.0080 | 10.2123 | 16.9384 | 0.0004 | 0.0004 | 0.0004 | 0.0000 | 0.0000 | 64.38 | N | N | N | N | N | N | N | N | N | N
221146.0 | 89.9 | 61.286 | 196.3 | 147.1 | 69.4 | 99.9 | 29.8 | 58.9 | 74.6 | 120.2 | 106.4 | 1.6 | 2.2115 | 29.9667 | 559.2 | 561.6 | 457.074 | 237.106 | -10.0 | -9.8 | -0.2 | 46.1 | 5.35 | 10.10 | 0.8 | 1.97e-03 | 0.0000 | 0.0000 | 0.0000 | 0.0060 | 10.9606 | 15.0339 | 0.0004 | 0.0003 | 0.0003 | 0.0000 | 0.0000 | 64.32 | N | N | N | N | N | N | N | N | N | N
221147.0 | 89.7 | 61.137 | 196.2 | 147.1 | 69.4 | 99.9 | 29.8 | 59.0 | 74.6 | 120.9 | 106.4 | 1.6 | 2.2245 | 29.9702 | 559.2 | 561.9 | 458.449 | 237.830 | -10.0 | -9.8 | -0.2 | 39.3 | 5.53 | 9.26 | 0.7 | 9.63e-07 | 0.0000 | 0.0000 | 0.0000 | 0.0051 | 11.3602 | 13.8224 | 0.0003 | 0.0003 | 0.0003 | 0.0000 | 0.0000 | 65.40 | N | N | N | N | N | N | N | N | N | N
221148.0 | 89.5 | 61.050 | 196.1 | 147.0 | 69.3 | 99.9 | 29.8 | 58.9 | 74.6 | 121.4 | 106.3 | 1.5 | 2.2444 | 29.9757 | 559.1 | 561.7 | 460.351 | 238.891 | -10.0 | -9.8 | -0.2 | 42.9 | 5.60 | 8.73 | 0.7 | 9.59e-07 | 0.0000 | 0.0000 | 0.0000 | 0.0056 | 11.5491 | 13.0886 | 0.0003 | 0.0003 | 0.0003 | 0.0000 | 0.0000 | 65.23 | N | N | N | N | N | N | N | N | N | N
221149.0 | 89.3 | 60.857 | 195.8 | 146.9 | 69.3 | 99.9 | 29.8 | 58.9 | 74.5 | 121.8 | 106.1 | 1.5 | 2.7422 | 29.9883 | 558.9 | 561.7 | 508.732 | 264.171 | -10.0 | -9.8 | -0.2 | 47.5 | 6.25 | 8.03 | 0.7 | 2.09e-03 | 0.0000 | 0.0000 | 0.0000 | 0.0069 | 14.2583 | 13.3237 | 0.0004 | 0.0004 | 0.0004 | 0.0000 | 0.0000 | 82.54 | N | N | N | N | N | N | N | N | N | N
221150.0 | 89.4 | 60.963 | 195.7 | 149.0 | 69.3 | 99.9 | 29.8 | 58.9 | 74.6 | 122.4 | 108.0 | 1.7 | 3.1064 | 29.9886 | 558.8 | 561.6 | 542.806 | 281.881 | -10.0 | -9.8 | -0.2 | 49.4 | 7.15 | 6.99 | 0.8 | 3.82e-03 | 0.0000 | 0.0000 | 0.0000 | 0.0076 | 17.4046 | 12.3628 | 0.0004 | 0.0004 | 0.0004 | 0.0000 | 0.0000 | 128.83 | N | N | N | N | N | N | N | N | N | Y
221151.0 | 89.7 | 61.168 | 195.7 | 149.9 | 69.2 | 99.9 | 29.8 | 58.9 | 74.5 | 122.8 | 108.8 | 1.8 | 2.9945 | 29.9803 | 558.8 | 561.6 | 532.901 | 276.658 | -10.1 | -9.9 | -0.2 | 46.3 | 7.42 | 6.15 | 0.9 | 1.39e-03 | 0.0000 | 0.0000 | 0.0000 | 0.0070 | 17.7310 | 10.6888 | 0.0004 | 0.0004 | 0.0004 | 0.0000 | 0.0000 | 120.40 | N | N | N | N | N | N | N | N | N | Y
221152.0 | 89.8 | 61.224 | 195.7 | 149.5 | 69.1 | 99.9 | 29.8 | 58.8 | 74.4 | 122.9 | 108.5 | 1.7 | 2.8685 | 29.9926 | 558.9 | 561.7 | 521.433 | 270.794 | -10.1 | -9.9 | -0.2 | 42.0 | 7.46 | 5.70 | 0.8 | 8.46e-07 | 0.0000 | 0.0000 | 0.0000 | 0.0062 | 17.4361 | 9.6943 | 0.0004 | 0.0004 | 0.0004 | 0.0000 | 0.0000 | 117.80 | N | N | N | N | N | N | N | N | N | Y
221153.0 | 90.0 | 61.391 | 195.7 | 149.2 | 69.1 | 99.9 | 29.8 | 58.9 | 74.4 | 123.2 | 108.2 | 1.7 | 2.8202 | 29.9805 | 558.6 | 561.6 | 516.999 | 268.469 | -10.2 | -10.0 | -0.2 | 42.3 | 7.50 | 5.47 | 0.7 | 8.53e-07 | 0.0000 | 0.0000 | 0.0000 | 0.0062 | 17.3771 | 9.2195 | 0.0004 | 0.0004 | 0.0004 | 0.0000 | 0.0000 | 116.84 | N | N | N | N | N | N | N | N | N | Y
221154.0 | 90.3 | 61.553 | 195.9 | 148.9 | 69.1 | 99.9 | 29.8 | 58.9 | 74.6 | 123.5 | 108.0 | 1.7 | 2.8642 | 29.9830 | 558.3 | 561.6 | 520.919 | 270.613 | -10.2 | -10.0 | -0.2 | 45.3 | 7.59 | 5.30 | 0.7 | 8.20e-04 | 0.0000 | 0.0000 | 0.0000 | 0.0067 | 17.7365 | 9.0051 | 0.0004 | 0.0004 | 0.0004 | 0.0000 | 0.0000 | 115.49 | N | N | N | N | N | N | N | N | N | Y
221155.0 | 90.6 | 61.789 | 196.1 | 148.8 | 69.1 | 99.9 | 29.8 | 58.9 | 74.5 | 123.6 | 107.9 | 1.7 | 2.9185 | 29.9886 | 558.0 | 561.5 | 525.835 | 273.280 | -10.2 | -10.0 | -0.2 | 44.4 | 7.62 | 5.19 | 0.6 | 7.09e-04 | 0.0000 | 0.0000 | 0.0000 | 0.0067 | 17.9831 | 8.9063 | 0.0004 | 0.0003 | 0.0003 | 0.0000 | 0.0000 | 126.77 | N | N | N | N | N | N | N | N | N | Y
221156.0 | 90.9 | 61.944 | 196.2 | 148.9 | 69.1 | 99.9 | 29.8 | 58.9 | 74.5 | 123.8 | 108.0 | 1.7 | 2.8892 | 29.9877 | 557.6 | 561.3 | 523.062 | 271.939 | -10.2 | -10.0 | -0.2 | 38.8 | 7.57 | 5.15 | 0.5 | 8.42e-07 | 0.0000 | 0.0000 | 0.0000 | 0.0058 | 17.7641 | 8.7984 | 0.0003 | 0.0003 | 0.0003 | 0.0000 | 0.0000 | 117.79 | N | N | N | N | N | N | N | N | N | Y
221157.0 | 91.2 | 62.156 | 196.3 | 148.7 | 69.0 | 99.9 | 29.8 | 58.9 | 74.4 | 123.9 | 107.8 | 1.7 | 2.8411 | 29.9726 | 556.9 | 560.8 | 518.498 | 269.616 | -10.3 | -10.0 | -0.2 | 39.0 | 7.43 | 5.21 | 0.6 | 8.50e-07 | 0.0000 | 0.0000 | 0.0000 | 0.0058 | 17.3047 | 8.8248 | 0.0003 | 0.0003 | 0.0003 | 0.0000 | 0.0000 | 116.00 | N | N | N | N | N | N | N | N | N | Y
221158.0 | 91.5 | 62.361 | 196.6 | 148.3 | 69.0 | 99.9 | 29.8 | 58.9 | 74.6 | 123.8 | 107.4 | 1.6 | 2.8586 | 29.9911 | 556.6 | 560.8 | 519.853 | 270.580 | -10.3 | -10.1 | -0.2 | 44.8 | 7.42 | 5.30 | 0.7 | 8.47e-07 | 0.0000 | 0.0000 | 0.0000 | 0.0067 | 17.3248 | 9.0074 | 0.0004 | 0.0004 | 0.0004 | 0.0000 | 0.0000 | 103.97 | N | N | N | N | N | N | N | N | N | Y
221159.0 | 91.8 | 62.572 | 196.9 | 148.4 | 69.0 | 99.9 | 29.8 | 58.9 | 74.5 | 123.7 | 107.5 | 1.7 | 3.0442 | 29.9974 | 556.2 | 560.6 | 536.541 | 279.441 | -10.3 | -10.1 | -0.2 | 48.8 | 7.56 | 5.27 | 0.5 | 8.20e-07 | 0.0000 | 0.0000 | 0.0000 | 0.0075 | 18.2478 | 9.2377 | 0.0004 | 0.0003 | 0.0003 | 0.0000 | 0.0000 | 129.16 | N | N | N | N | N | N | N | N | N | Y
221200.0 | 92.1 | 62.796 | 197.1 | 149.1 | 69.0 | 99.9 | 29.8 | 58.9 | 74.5 | 123.8 | 108.1 | 1.7 | 3.0472 | 29.9880 | 555.8 | 560.1 | 536.843 | 279.596 | -10.3 | -10.1 | -0.2 | 46.5 | 7.53 | 5.22 | 0.5 | 8.19e-07 | 0.0000 | 0.0000 | 0.0000 | 0.0071 | 18.1855 | 9.1618 | 0.0003 | 0.0003 | 0.0003 | 0.0000 | 0.0000 | 120.92 | N | N | N | N | N | N | N | N | N | Y
221201.0 | 92.2 | 62.895 | 197.2 | 148.8 | 68.9 | 99.9 | 29.8 | 58.8 | 74.2 | 123.7 | 107.9 | 1.7 | 3.0757 | 29.9952 | 555.3 | 559.8 | 539.181 | 281.025 | -10.4 | -10.1 | -0.2 | 44.5 | 7.52 | 5.21 | 0.5 | 8.15e-07 | 0.0000 | 0.0000 | 0.0000 | 0.0069 | 18.2419 | 9.1837 | 0.0003 | 0.0003 | 0.0003 | 0.0000 | 0.0000 | 117.09 | N | N | N | N | N | N | N | N | N | Y
221202.0 | 92.6 | 63.106 | 197.4 | 148.9 | 68.9 | 99.9 | 29.8 | 58.8 | 74.2 | 123.5 | 107.9 | 1.7 | 3.1170 | 29.9897 | 554.6 | 559.6 | 542.688 | 283.002 | -10.4 | -10.2 | -0.2 | 43.8 | 7.53 | 5.19 | 0.5 | 8.10e-07 | 0.0000 | 0.0000 | 0.0000 | 0.0068 | 18.3953 | 9.2293 | 0.0003 | 0.0003 | 0.0003 | 0.0000 | 0.0000 | 122.91 | N | N | N | N | N | N | N | N | N | Y
221203.0 | 92.8 | 63.256 | 197.6 | 149.0 | 68.8 | 99.9 | 29.8 | 58.8 | 74.1 | 123.4 | 108.1 | 1.7 | 3.0317 | 29.9928 | 553.7 | 558.9 | 534.856 | 279.186 | -10.4 | -10.2 | -0.2 | 39.5 | 7.44 | 5.25 | 0.5 | 1.06e-03 | 0.0000 | 0.0000 | 0.0000 | 0.0061 | 17.9304 | 9.1956 | 0.0003 | 0.0003 | 0.0003 | 0.0000 | 0.0000 | 126.39 | N | N | N | N | N | N | N | N | N | Y
221204.0 | 93.1 | 63.467 | 197.7 | 148.7 | 68.8 | 99.9 | 29.8 | 58.8 | 74.3 | 123.3 | 107.8 | 1.7 | 3.1494 | 29.9928 | 552.9 | 558.3 | 544.562 | 284.474 | -10.4 | -10.2 | -0.2 | 37.4 | 7.64 | 5.24 | 0.4 | 6.50e-03 | 0.0000 | 0.0000 | 0.0000 | 0.0058 | 18.7666 | 9.3569 | 0.0003 | 0.0003 | 0.0003 | 0.0000 | 0.0000 | 116.87 | N | N | N | N | N | N | N | N | N | Y
221205.0 | 93.2 | 63.517 | 197.7 | 148.9 | 68.8 | 99.9 | 29.8 | 58.8 | 74.3 | 123.2 | 107.9 | 1.7 | 4.1591 | 30.0042 | 552.1 | 558.0 | 628.688 | 328.815 | -10.4 | -10.2 | -0.2 | 42.7 | 8.29 | 4.86 | 0.3 | 1.40e-02 | 0.0000 | 0.0000 | 0.0000 | 0.0077 | 23.5280 | 10.0426 | 0.0004 | 0.0003 | 0.0003 | 0.0000 | 0.0000 | 179.91 | N | N | N | N | N | N | N | N | N | Y
221206.0 | 93.5 | 63.771 | 197.7 | 152.0 | 68.8 | 99.9 | 29.8 | 58.8 | 74.2 | 123.7 | 110.7 | 1.9 | 4.7499 | 30.0118 | 551.4 | 557.6 | 676.478 | 354.135 | -10.4 | -10.2 | -0.2 | 51.0 | 8.42 | 4.44 | 0.3 | 2.14e-02 | 0.0000 | 0.0000 | 0.0000 | 0.0099 | 25.7587 | 9.8628 | 0.0004 | 0.0003 | 0.0003 | 0.0000 | 0.0000 | 175.99 | N | N | N | N | N | N | N | N | N | Y
221207.0 | 94.0 | 64.057 | 197.7 | 153.5 | 68.7 | 99.9 | 29.8 | 58.8 | 74.2 | 123.5 | 112.1 | 2.1 | 4.5348 | 30.0111 | 550.8 | 557.0 | 659.029 | 345.203 | -10.5 | -10.3 | -0.2 | 54.1 | 7.95 | 4.38 | 0.4 | 2.82e-02 | 0.0000 | 0.0000 | 0.0000 | 0.0103 | 23.6895 | 9.4931 | 0.0004 | 0.0004 | 0.0004 | 0.0000 | 0.0000 | 175.21 | N | N | N | N | N | N | N | N | N | Y
221208.0 | 94.2 | 64.212 | 197.7 | 152.9 | 68.7 | 99.9 | 29.8 | 58.8 | 74.1 | 123.1 | 111.5 | 2.0 | 3.7027 | 29.9939 | 550.1 | 556.3 | 590.849 | 309.521 | -10.5 | -10.3 | -0.2 | 50.5 | 7.21 | 4.78 | 0.3 | 1.08e-02 | 0.0000 | 0.0000 | 0.0000 | 0.0086 | 19.2717 | 9.2843 | 0.0003 | 0.0003 | 0.0003 | 0.0000 | 0.0000 | 135.21 | N | N | N | N | N | N | N | N | N | Y
221209.0 | 94.3 | 64.299 | 197.8 | 150.6 | 68.7 | 99.9 | 29.8 | 58.8 | 74.2 | 122.8 | 109.4 | 1.8 | 3.0753 | 29.9886 | 549.1 | 555.8 | 537.416 | 281.765 | -10.5 | -10.3 | -0.2 | 44.4 | 6.61 | 5.48 | 0.3 | 9.40e-04 | 0.0000 | 0.0000 | 0.0000 | 0.0069 | 16.0825 | 9.7011 | 0.0003 | 0.0003 | 0.0003 | 0.0000 | 0.0000 | 110.12 | N | N | N | N | N | N | N | N | N | Y
221210.0 | 94.2 | 64.225 | 197.9 | 148.4 | 68.6 | 99.9 | 29.8 | 58.8 | 74.2 | 122.3 | 107.5 | 1.7 | 2.9636 | 29.9946 | 548.0 | 555.3 | 527.121 | 276.731 | -10.5 | -10.3 | -0.2 | 41.8 | 6.46 | 6.24 | 0.3 | 1.59e-02 | 0.0000 | 0.0000 | 0.0000 | 0.0064 | 15.4387 | 10.8421 | 0.0003 | 0.0003 | 0.0003 | 0.0000 | 0.0000 | 80.38 | N | N | N | N | N | N | N | N | N | N
221211.0 | 94.1 | 64.188 | 198.1 | 148.0 | 68.6 | 99.9 | 29.8 | 58.8 | 74.2 | 122.3 | 107.1 | 1.6 | 3.4473 | 30.0003 | 547.1 | 554.4 | 568.640 | 298.862 | -10.5 | -10.3 | -0.2 | 43.8 | 7.09 | 6.20 | 0.3 | 9.77e-03 | 0.0000 | 0.0000 | 0.0000 | 0.0072 | 18.2957 | 11.6391 | 0.0003 | 0.0003 | 0.0003 | 0.0000 | 0.0000 | 144.56 | N | N | N | N | N | N | N | N | N | Y
221212.0 | 94.1 | 64.188 | 198.2 | 149.8 | 68.6 | 99.9 | 29.8 | 58.8 | 74.4 | 122.5 | 108.8 | 1.8 | 3.7027 | 30.0010 | 546.3 | 553.8 | 589.818 | 310.237 | -10.5 | -10.3 | -0.2 | 47.0 | 7.55 | 5.80 | 0.3 | 1.05e-03 | 0.0000 | 0.0000 | 0.0000 | 0.0080 | 20.2303 | 11.2904 | 0.0003 | 0.0003 | 0.0003 | 0.0000 | 0.0000 | 142.52 | N | N | N | N | N | N | N | N | N | Y
221213.0 | 94.3 | 64.281 | 198.1 | 150.4 | 68.6 | 99.9 | 29.8 | 58.9 | 74.5 | 122.5 | 109.3 | 1.8 | 3.6278 | 29.9967 | 545.7 | 553.1 | 583.544 | 307.071 | -10.5 | -10.3 | -0.2 | 50.9 | 7.51 | 5.50 | 0.2 | 5.73e-04 | 0.0000 | 0.0000 | 0.0000 | 0.0086 | 19.9125 | 10.6026 | 0.0003 | 0.0003 | 0.0003 | 0.0000 | 0.0000 | 147.05 | N | N | N | N | N | N | N | N | N | Y
221214.0 | 94.4 | 64.331 | 198.0 | 150.4 | 68.5 | 99.9 | 29.8 | 58.9 | 74.4 | 122.7 | 109.3 | 1.8 | 3.4031 | 30.0009 | 545.0 | 552.2 | 564.626 | 297.372 | -10.5 | -10.3 | -0.2 | 51.6 | 7.40 | 5.42 | 0.2 | 7.70e-07 | 0.0000 | 0.0000 | 0.0000 | 0.0084 | 18.9894 | 10.1255 | 0.0003 | 0.0003 | 0.0003 | 0.0000 | 0.0000 | 125.59 | N | N | N | N | N | N | N | N | N | Y
221215.0 | 94.4 | 64.393 | 198.0 | 149.8 | 68.5 | 99.9 | 29.8 | 58.8 | 74.3 | 122.6 | 108.8 | 1.8 | 3.5076 | 29.9960 | 544.1 | 551.6 | 573.205 | 302.094 | -10.5 | -10.3 | -0.2 | 51.7 | 7.51 | 5.36 | 0.3 | 5.69e-03 | 0.0000 | 0.0000 | 0.0000 | 0.0086 | 19.5896 | 10.1660 | 0.0003 | 0.0003 | 0.0003 | 0.0000 | 0.0000 | 128.06 | N | N | N | N | N | N | N | N | N | Y
221216.0 | 94.6 | 64.480 | 197.9 | 149.8 | 68.4 | 99.9 | 29.8 | 58.8 | 74.3 | 123.0 | 108.8 | 1.8 | 3.9739 | 30.0145 | 543.4 | 550.8 | 611.719 | 322.843 | -10.5 | -10.3 | -0.2 | 49.0 | 7.77 | 5.15 | 0.3 | 7.09e-07 | 0.0000 | 0.0000 | 0.0000 | 0.0087 | 21.6546 | 10.4326 | 0.0003 | 0.0003 | 0.0003 | 0.0000 | 0.0000 | 152.40 | N | N | N | N | N | N | N | N | N | Y
221217.0 | 94.8 | 64.660 | 197.9 | 151.5 | 68.4 | 99.9 | 29.8 | 58.8 | 74.2 | 123.4 | 110.3 | 1.9 | 3.8742 | 30.0060 | 542.4 | 549.8 | 603.165 | 318.549 | -10.5 | -10.3 | -0.2 | 46.9 | 7.67 | 5.02 | 0.4 | 3.15e-03 | 0.0000 | 0.0000 | 0.0000 | 0.0082 | 21.0968 | 10.0299 | 0.0003 | 0.0003 | 0.0003 | 0.0000 | 0.0000 | 138.29 | N | N | N | N | N | N | N | N | N | Y
221218.0 | 95.0 | 64.741 | 197.9 | 150.8 | 68.4 | 99.9 | 29.8 | 58.9 | 74.4 | 123.3 | 109.7 | 1.8 | 3.7121 | 30.0009 | 541.5 | 548.9 | 589.429 | 311.501 | -10.5 | -10.3 | -0.2 | 46.1 | 7.51 | 5.07 | 0.4 | 4.01e-02 | 0.0000 | 0.0000 | 0.0000 | 0.0079 | 20.1941 | 9.9059 | 0.0003 | 0.0003 | 0.0003 | 0.0000 | 0.0000 | 142.08 | N | N | N | N | N | N | N | N | N | Y
221219.0 | 95.1 | 64.846 | 197.9 | 150.6 | 68.4 | 99.9 | 29.8 | 58.9 | 74.5 | 123.2 | 109.5 | 1.8 | 3.7287 | 30.0031 | 540.8 | 548.4 | 590.543 | 312.338 | -10.5 | -10.3 | -0.2 | 42.8 | 7.52 | 5.14 | 0.4 | 3.50e-02 | 0.0000 | 0.0000 | 0.0000 | 0.0074 | 20.2924 | 10.0791 | 0.0003 | 0.0003 | 0.0003 | 0.0000 | 0.0000 | 141.66 | N | N | N | N | N | N | N | N | N | Y
221220.0 | 95.3 | 64.946 | 197.9 | 150.7 | 68.3 | 99.9 | 29.8 | 58.8 | 74.3 | 123.5 | 109.6 | 1.8 | 3.7326 | 29.9968 | 540.2 | 547.5 | 590.798 | 312.603 | -10.5 | -10.3 | -0.2 | 41.2 | 7.53 | 5.18 | 0.3 | 8.12e-03 | 0.0000 | 0.0000 | 0.0000 | 0.0071 | 20.3239 | 10.1709 | 0.0003 | 0.0003 | 0.0003 | 0.0000 | 0.0000 | 141.89 | N | N | N | N | N | N | N | N | N | Y
221221.0 | 95.3 | 64.952 | 197.9 | 150.6 | 68.3 | 99.9 | 29.8 | 58.8 | 74.3 | 123.6 | 109.4 | 1.8 | 3.7034 | 29.9988 | 539.7 | 546.8 | 587.926 | 311.262 | -10.6 | -10.3 | -0.2 | 37.9 | 7.16 | 5.34 | 0.3 | 7.37e-07 | 0.0000 | 0.0000 | 0.0000 | 0.0065 | 19.2564 | 10.4435 | 0.0003 | 0.0003 | 0.0003 | 0.0000 | 0.0000 | 141.20 | N | N | N | N | N | N | N | N | N | Y
221222.0 | 95.4 | 65.014 | 197.9 | 150.6 | 68.2 | 99.9 | 29.8 | 58.8 | 74.2 | 123.5 | 109.5 | 1.8 | 3.0623 | 29.9815 | 539.0 | 546.0 | 531.948 | 281.662 | -10.6 | -10.3 | -0.2 | 16.0 | 5.17 | 6.57 | 0.2 | 8.17e-07 | 0.0000 | 0.0000 | 0.0000 | 0.0025 | 12.5681 | 11.6118 | 0.0003 | 0.0003 | 0.0003 | 0.0000 | 0.0000 | 129.51 | N | N | N | N | N | N | N | N | N | Y
221223.0 | 94.5 | 64.449 | 197.9 | 144.3 | 68.2 | 99.9 | 29.8 | 58.8 | 74.2 | 122.0 | 103.9 | 1.3 | 2.4433 | 29.9703 | 538.0 | 545.3 | 475.368 | 251.868 | -10.5 | -10.3 | -0.2 | 0.2 | 2.59 | 9.45 | 0.1 | 9.15e-07 | 0.0000 | 0.0000 | 0.0000 | 0.0000 | 5.6290 | 14.9401 | 0.0002 | 0.0002 | 0.0002 | 0.0000 | 0.0000 | 0.00 | N | N | N | N | N | N | N | N | N | N
221224.0 | 93.8 | 63.933 | 197.9 | 143.3 | 68.2 | 99.9 | 29.8 | 58.8 | 74.2 | 120.2 | 102.9 | 1.3 | 2.2208 | 29.9620 | 536.8 | 544.8 | 452.693 | 240.077 | -10.4 | -10.2 | -0.2 | 20.7 | 2.55 | 11.88 | 0.1 | 9.57e-07 | 0.0000 | 0.0000 | 0.0000 | 0.0027 | 5.2913 | 17.9082 | 0.0002 | 0.0002 | 0.0002 | 0.0000 | 0.0000 | 28.66 | N | N | N | N | N | N | N | N | N | N
221225.0 | 93.5 | 63.728 | 197.9 | 145.4 | 68.1 | 99.9 | 29.8 | 58.7 | 74.0 | 119.2 | 104.9 | 1.4 | 3.1095 | 29.9845 | 535.4 | 543.5 | 534.903 | 284.263 | -10.3 | -10.1 | -0.2 | 40.2 | 4.64 | 11.74 | 0.0 | 3.18e-02 | 0.0000 | 0.0000 | 0.0000 | 0.0063 | 11.3811 | 20.9466 | 0.0002 | 0.0002 | 0.0002 | 0.0000 | 0.0000 | 97.31 | N | N | N | N | N | N | N | N | N | Y
221226.0 | 93.4 | 63.703 | 197.9 | 148.5 | 68.0 | 99.9 | 29.8 | 58.7 | 74.0 | 119.8 | 107.6 | 1.7 | 4.2808 | 30.0048 | 535.0 | 542.7 | 634.598 | 337.637 | -10.3 | -10.1 | -0.2 | 46.0 | 6.96 | 9.31 | 0.0 | 1.82e-02 | 0.0000 | 0.0000 | 0.0000 | 0.0085 | 20.2947 | 19.7359 | 0.0003 | 0.0003 | 0.0003 | 0.0000 | 0.0000 | 180.45 | N | N | N | N | N | N | N | N | N | Y
221227.0 | 93.8 | 63.983 | 197.7 | 152.6 | 68.0 | 99.9 | 29.8 | 58.7 | 74.1 | 120.7 | 111.3 | 2.0 | 4.8549 | 30.0161 | 535.1 | 541.9 | 680.234 | 361.988 | -10.4 | -10.1 | -0.2 | 45.1 | 7.89 | 6.95 | 0.1 | 6.31e-07 | 0.0000 | 0.0000 | 0.0000 | 0.0090 | 24.6702 | 15.7960 | 0.0003 | 0.0003 | 0.0003 | 0.0000 | 0.0000 | 185.42 | N | N | N | N | N | N | N | N | N | Y
221228.0 | 94.5 | 64.399 | 197.4 | 154.1 | 68.0 | 99.9 | 29.8 | 58.7 | 74.1 | 121.4 | 112.6 | 2.1 | 4.7122 | 30.0121 | 535.6 | 541.5 | 669.353 | 356.001 | -10.4 | -10.2 | -0.2 | 43.7 | 7.81 | 5.70 | 0.2 | 2.51e-04 | 0.0000 | 0.0000 | 0.0000 | 0.0085 | 24.0229 | 12.7300 | 0.0003 | 0.0003 | 0.0003 | 0.0000 | 0.0000 | 152.26 | N | N | N | N | N | N | N | N | N | Y
221229.0 | 94.8 | 64.623 | 197.1 | 153.3 | 68.0 | 99.9 | 29.8 | 58.8 | 74.2 | 121.4 | 111.9 | 2.0 | 4.3462 | 30.0058 | 535.7 | 541.2 | 640.429 | 340.505 | -10.4 | -10.2 | -0.2 | 38.6 | 7.62 | 5.27 | 0.2 | 2.60e-02 | 0.0000 | 0.0000 | 0.0000 | 0.0072 | 22.4059 | 11.2697 | 0.0003 | 0.0003 | 0.0003 | 0.0000 | 0.0000 | 153.38 | N | N | N | N | N | N | N | N | N | Y
221230.0 | 95.1 | 64.859 | 197.1 | 152.4 | 67.9 | 99.9 | 29.8 | 58.8 | 74.2 | 121.7 | 111.1 | 2.0 | 4.2921 | 30.0139 | 535.7 | 540.8 | 636.063 | 338.275 | -10.5 | -10.3 | -0.2 | 37.0 | 7.71 | 5.12 | 0.2 | 2.39e-03 | 0.0000 | 0.0000 | 0.0000 | 0.0069 | 22.5136 | 10.8711 | 0.0003 | 0.0003 | 0.0003 | 0.0000 | 0.0000 | 157.17 | N | N | N | N | N | N | N | N | N | Y
221231.0 | 95.5 | 65.145 | 197.0 | 152.3 | 67.9 | 99.9 | 29.8 | 58.8 | 74.2 | 122.1 | 111.0 | 2.0 | 4.0971 | 30.0032 | 535.7 | 540.3 | 620.064 | 329.640 | -10.5 | -10.3 | -0.2 | 41.7 | 7.61 | 5.08 | 0.3 | 6.95e-07 | 0.0000 | 0.0000 | 0.0000 | 0.0076 | 21.6535 | 10.5168 | 0.0003 | 0.0003 | 0.0003 | 0.0000 | 0.0000 | 158.05 | N | N | N | N | N | N | N | N | N | Y
221232.0 | 95.6 | 65.188 | 197.1 | 151.6 | 67.8 | 99.9 | 29.8 | 58.8 | 74.2 | 122.2 | 110.4 | 1.9 | 3.6954 | 29.9903 | 535.6 | 540.1 | 586.659 | 311.779 | -10.5 | -10.3 | -0.2 | 42.9 | 7.28 | 5.25 | 0.3 | 7.35e-07 | 0.0000 | 0.0000 | 0.0000 | 0.0074 | 19.5861 | 10.2724 | 0.0003 | 0.0003 | 0.0003 | 0.0000 | 0.0000 | 125.33 | N | N | N | N | N | N | N | N | N | Y
221233.0 | 95.7 | 65.232 | 197.1 | 150.4 | 67.8 | 99.9 | 29.8 | 58.8 | 74.2 | 122.2 | 109.3 | 1.8 | 3.4809 | 29.9961 | 535.7 | 539.9 | 568.681 | 302.261 | -10.5 | -10.3 | -0.2 | 41.8 | 7.12 | 5.49 | 0.2 | 7.58e-07 | 0.0000 | 0.0000 | 0.0000 | 0.0069 | 18.5703 | 10.4243 | 0.0003 | 0.0003 | 0.0003 | 0.0000 | 0.0000 | 124.29 | N | N | N | N | N | N | N | N | N | Y
221234.0 | 95.7 | 65.275 | 197.2 | 149.7 | 67.8 | 99.9 | 29.8 | 58.7 | 74.1 | 122.3 | 108.6 | 1.8 | 3.3506 | 29.9988 | 535.7 | 539.6 | 557.749 | 296.469 | -10.5 | -10.3 | -0.2 | 37.7 | 7.05 | 5.70 | 0.1 | 7.73e-07 | 0.0000 | 0.0000 | 0.0000 | 0.0061 | 18.0453 | 10.6014 | 0.0003 | 0.0003 | 0.0003 | 0.0000 | 0.0000 | 121.13 | N | N | N | N | N | N | N | N | N | Y
221235.0 | 95.6 | 65.207 | 197.2 | 149.2 | 67.7 | 99.9 | 29.8 | 58.7 | 74.0 | 122.4 | 108.3 | 1.7 | 3.1867 | 29.9700 | 535.6 | 539.4 | 543.946 | 288.883 | -10.5 | -10.3 | -0.2 | 35.3 | 6.96 | 5.85 | 0.0 | 7.93e-07 | 0.0000 | 0.0000 | 0.0000 | 0.0056 | 17.3702 | 10.6112 | 0.0002 | 0.0002 | 0.0002 | 0.0000 | 0.0000 | 114.62 | N | N | N | N | N | N | N | N | N | Y
221236.0 | 95.6 | 65.176 | 197.2 | 148.7 | 67.7 | 99.9 | 29.8 | 58.7 | 73.9 | 122.3 | 107.8 | 1.7 | 3.0622 | 29.9724 | 535.7 | 539.4 | 533.058 | 283.098 | -10.5 | -10.3 | -0.2 | 38.3 | 6.87 | 5.99 | 0.0 | 8.10e-07 | 0.0000 | 0.0000 | 0.0000 | 0.0060 | 16.7945 | 10.6532 | 0.0002 | 0.0002 | 0.0002 | 0.0000 | 0.0000 | 112.84 | N | N | N | N | N | N | N | N | N | Y
221237.0 | 95.5 | 65.120 | 197.2 | 148.4 | 67.7 | 99.9 | 29.8 | 58.7 | 73.9 | 122.2 | 107.5 | 1.7 | 3.0701 | 29.9895 | 535.9 | 539.0 | 533.671 | 283.520 | -10.5 | -10.3 | -0.2 | 42.1 | 6.84 | 6.12 | 0.1 | 1.07e-02 | 0.0000 | 0.0000 | 0.0000 | 0.0066 | 16.7392 | 10.8917 | 0.0002 | 0.0002 | 0.0002 | 0.0000 | 0.0000 | 108.30 | N | N | N | N | N | N | N | N | N | Y
221238.0 | 95.5 | 65.101 | 197.2 | 148.2 | 67.6 | 99.9 | 29.8 | 58.7 | 73.9 | 122.3 | 107.3 | 1.6 | 3.4995 | 29.9942 | 536.0 | 539.0 | 570.205 | 302.943 | -10.5 | -10.3 | -0.2 | 47.0 | 7.17 | 6.03 | 0.1 | 1.88e-02 | 0.0000 | 0.0000 | 0.0000 | 0.0078 | 18.7458 | 11.4612 | 0.0003 | 0.0002 | 0.0002 | 0.0000 | 0.0000 | 107.09 | N | N | N | N | N | N | N | N | N | Y
221239.0 | 95.6 | 65.207 | 197.3 | 149.6 | 67.6 | 99.9 | 29.8 | 58.6 | 73.7 | 122.3 | 108.6 | 1.8 | 3.9962 | 29.9983 | 536.3 | 538.5 | 611.983 | 325.103 | -10.5 | -10.3 | -0.2 | 51.1 | 7.59 | 5.67 | 0.1 | 9.99e-03 | 0.0000 | 0.0000 | 0.0000 | 0.0091 | 21.3193 | 11.5710 | 0.0003 | 0.0003 | 0.0003 | 0.0000 | 0.0000 | 151.69 | N | N | N | N | N | N | N | N | N | Y
221240.0 | 95.7 | 65.281 | 197.4 | 151.1 | 67.6 | 99.9 | 29.8 | 58.6 | 73.7 | 122.5 | 109.9 | 1.9 | 4.1077 | 29.9954 | 536.6 | 538.8 | 621.346 | 329.954 | -10.6 | -10.3 | -0.2 | 47.5 | 7.66 | 5.34 | 0.1 | 7.48e-03 | 0.0000 | 0.0000 | 0.0000 | 0.0086 | 21.8265 | 11.0618 | 0.0003 | 0.0003 | 0.0003 | 0.0000 | 0.0000 | 146.46 | N | N | N | N | N | N | N | N | N | Y
221241.0 | 96.0 | 65.430 | 197.3 | 151.6 | 67.6 | 99.9 | 29.8 | 58.6 | 73.7 | 122.6 | 110.3 | 1.9 | 4.2263 | 29.9998 | 537.1 | 539.0 | 631.228 | 335.050 | -10.6 | -10.4 | -0.2 | 39.2 | 7.64 | 5.17 | 0.2 | 3.43e-03 | 0.0000 | 0.0000 | 0.0000 | 0.0072 | 22.0993 | 10.8839 | 0.0003 | 0.0003 | 0.0003 | 0.0000 | 0.0000 | 155.71 | N | N | N | N | N | N | N | N | N | Y
221242.0 | 96.2 | 65.611 | 197.3 | 151.9 | 67.6 | 99.9 | 29.8 | 58.6 | 73.8 | 122.7 | 110.6 | 1.9 | 4.2643 | 30.0023 | 537.7 | 539.0 | 634.407 | 336.592 | -10.6 | -10.4 | -0.2 | 36.0 | 7.58 | 5.12 | 0.1 | 6.81e-07 | 0.0000 | 0.0000 | 0.0000 | 0.0067 | 22.0434 | 10.8181 | 0.0003 | 0.0003 | 0.0003 | 0.0000 | 0.0000 | 154.76 | N | N | N | N | N | N | N | N | N | Y
221243.0 | 96.5 | 65.791 | 197.3 | 151.8 | 67.6 | 99.9 | 29.8 | 58.6 | 73.8 | 122.8 | 110.6 | 1.9 | 4.0681 | 29.9990 | 538.2 | 539.2 | 618.371 | 327.873 | -10.6 | -10.4 | -0.2 | 41.2 | 7.45 | 5.18 | 0.1 | 1.53e-03 | 0.0000 | 0.0000 | 0.0000 | 0.0074 | 21.0897 | 10.6629 | 0.0003 | 0.0003 | 0.0003 | 0.0000 | 0.0000 | 149.28 | N | N | N | N | N | N | N | N | N | Y
221244.0 | 96.5 | 65.809 | 197.3 | 151.4 | 67.5 | 99.9 | 29.8 | 58.6 | 73.8 | 122.9 | 110.2 | 1.9 | 3.8146 | 29.9884 | 538.7 | 539.4 | 597.452 | 316.517 | -10.6 | -10.4 | -0.2 | 44.8 | 7.18 | 5.37 | 0.1 | 1.11e-02 | 0.0000 | 0.0000 | 0.0000 | 0.0078 | 19.6125 | 10.6788 | 0.0003 | 0.0003 | 0.0003 | 0.0000 | 0.0000 | 142.34 | N | N | N | N | N | N | N | N | N | Y
221245.0 | 96.6 | 65.847 | 197.3 | 150.2 | 67.5 | 99.9 | 29.8 | 58.7 | 73.9 | 122.9 | 109.1 | 1.8 | 3.7147 | 29.9884 | 539.1 | 539.7 | 589.183 | 311.999 | -10.5 | -10.3 | -0.2 | 44.9 | 6.92 | 5.66 | 0.1 | 7.35e-07 | 0.0000 | 0.0000 | 0.0000 | 0.0077 | 18.6425 | 11.0790 | 0.0003 | 0.0003 | 0.0003 | 0.0000 | 0.0000 | 122.66 | N | N | N | N | N | N | N | N | N | Y
221246.0 | 96.6 | 65.878 | 197.3 | 150.2 | 67.5 | 99.9 | 29.8 | 58.6 | 73.8 | 122.8 | 109.1 | 1.8 | 3.4106 | 29.9800 | 539.7 | 539.9 | 564.012 | 298.413 | -10.5 | -10.3 | -0.2 | 41.4 | 6.62 | 6.07 | 0.1 | 7.69e-07 | 0.0000 | 0.0000 | 0.0000 | 0.0068 | 17.0603 | 11.3657 | 0.0002 | 0.0002 | 0.0002 | 0.0000 | 0.0000 | 104.35 | N | N | N | N | N | N | N | N | N | Y
221247.0 | 96.6 | 65.847 | 197.3 | 148.9 | 67.5 | 99.9 | 29.8 | 58.6 | 73.8 | 122.4 | 108.0 | 1.7 | 3.2510 | 29.9854 | 540.0 | 540.3 | 550.568 | 291.253 | -10.5 | -10.3 | -0.2 | 38.0 | 6.47 | 6.43 | 0.1 | 8.87e-03 | 0.0000 | 0.0000 | 0.0000 | 0.0061 | 16.2666 | 11.7533 | 0.0003 | 0.0002 | 0.0002 | 0.0000 | 0.0000 | 102.37 | N | N | N | N | N | N | N | N | N | Y
221248.0 | 96.4 | 65.747 | 197.4 | 148.6 | 67.4 | 99.9 | 29.8 | 58.6 | 73.8 | 122.1 | 107.7 | 1.7 | 3.2524 | 29.9828 | 540.3 | 540.5 | 550.793 | 291.275 | -10.5 | -10.3 | -0.2 | 34.7 | 6.65 | 6.55 | 0.2 | 1.73e-02 | 0.0000 | 0.0000 | 0.0000 | 0.0056 | 16.7198 | 11.9737 | 0.0003 | 0.0003 | 0.0003 | 0.0000 | 0.0000 | 111.92 | N | N | N | N | N | N | N | N | N | Y
221249.0 | 96.4 | 65.741 | 197.3 | 148.7 | 67.4 | 99.9 | 29.8 | 58.6 | 73.7 | 122.0 | 107.8 | 1.7 | 3.2051 | 29.9727 | 540.4 | 540.8 | 546.785 | 289.017 | -10.6 | -10.3 | -0.2 | 31.2 | 6.80 | 6.48 | 0.2 | 8.20e-03 | 0.0000 | 0.0000 | 0.0000 | 0.0050 | 16.9716 | 11.7595 | 0.0003 | 0.0003 | 0.0003 | 0.0000 | 0.0000 | 112.15 | N | N | N | N | N | N | N | N | N | Y
221250.0 | 96.4 | 65.741 | 197.3 | 148.7 | 67.2 | 99.9 | 29.8 | 58.5 | 73.6 | 122.0 | 107.7 | 1.7 | 3.1766 | 29.9726 | 540.7 | 541.2 | 544.461 | 287.696 | -10.6 | -10.4 | -0.2 | 32.6 | 6.87 | 6.35 | 0.2 | 7.81e-03 | 0.0000 | 0.0000 | 0.0000 | 0.0052 | 17.0564 | 11.4694 | 0.0003 | 0.0002 | 0.0002 | 0.0000 | 0.0000 | 115.69 | N | N | N | N | N | N | N | N | N | Y
221251.0 | 96.4 | 65.747 | 197.3 | 148.7 | 67.2 | 99.9 | 29.8 | 58.5 | 73.4 | 122.0 | 107.7 | 1.7 | 3.1936 | 29.9761 | 541.3 | 541.4 | 546.071 | 288.412 | -10.6 | -10.4 | -0.2 | 34.9 | 6.87 | 6.26 | 0.2 | 2.63e-02 | 0.0000 | 0.0000 | 0.0000 | 0.0055 | 17.1003 | 11.3354 | 0.0003 | 0.0003 | 0.0003 | 0.0000 | 0.0000 | 112.87 | N | N | N | N | N | N | N | N | N | Y
221252.0 | 96.4 | 65.741 | 197.3 | 148.6 | 67.1 | 99.9 | 29.8 | 58.5 | 73.5 | 122.0 | 107.6 | 1.7 | 3.1921 | 29.9735 | 541.8 | 541.7 | 546.076 | 288.267 | -10.6 | -10.4 | -0.2 | 35.2 | 6.82 | 6.23 | 0.2 | 3.68e-02 | 0.0000 | 0.0000 | 0.0000 | 0.0056 | 16.9789 | 11.2798 | 0.0003 | 0.0003 | 0.0003 | 0.0000 | 0.0000 | 110.51 | N | N | N | N | N | N | N | N | N | Y
221253.0 | 96.5 | 65.791 | 197.3 | 148.5 | 67.1 | 99.9 | 29.8 | 58.6 | 73.8 | 121.9 | 107.6 | 1.7 | 3.1788 | 29.9740 | 542.3 | 541.9 | 545.092 | 287.592 | -10.6 | -10.4 | -0.2 | 38.4 | 6.77 | 6.26 | 0.3 | 1.37e-02 | 0.0000 | 0.0000 | 0.0000 | 0.0061 | 16.8167 | 11.2977 | 0.0003 | 0.0003 | 0.0003 | 0.0000 | 0.0000 | 109.48 | N | N | N | N | N | N | N | N | N | Y
221254.0 | 96.5 | 65.816 | 197.3 | 148.6 | 67.1 | 99.9 | 29.8 | 58.7 | 73.9 | 122.0 | 107.7 | 1.7 | 3.1304 | 29.9761 | 543.0 | 542.6 | 540.993 | 285.250 | -10.6 | -10.4 | -0.2 | 39.3 | 6.62 | 6.38 | 0.3 | 2.72e-02 | 0.0000 | 0.0000 | 0.0000 | 0.0062 | 16.2935 | 11.4254 | 0.0003 | 0.0003 | 0.0003 | 0.0000 | 0.0000 | 108.31 | N | N | N | N | N | N | N | N | N | Y
221255.0 | 96.5 | 65.791 | 197.2 | 148.4 | 67.0 | 99.9 | 29.8 | 58.6 | 73.7 | 122.0 | 107.5 | 1.7 | 2.9667 | 29.9788 | 543.5 | 542.6 | 526.554 | 277.520 | -10.6 | -10.3 | -0.2 | 35.4 | 6.11 | 6.79 | 0.3 | 3.95e-02 | 0.0000 | 0.0000 | 0.0000 | 0.0054 | 14.6505 | 11.8374 | 0.0003 | 0.0003 | 0.0003 | 0.0000 | 0.0000 | 87.21 | N | N | N | N | N | N | N | N | N | N
221256.0 | 96.4 | 65.698 | 197.1 | 147.5 | 67.1 | 99.9 | 29.8 | 58.7 | 73.9 | 121.8 | 106.7 | 1.6 | 2.8767 | 29.9709 | 543.8 | 543.2 | 518.569 | 273.176 | -10.6 | -10.3 | -0.2 | 30.3 | 5.36 | 7.58 | 0.3 | 8.40e-07 | 0.0000 | 0.0000 | 0.0000 | 0.0046 | 12.6476 | 13.0030 | 0.0003 | 0.0003 | 0.0003 | 0.0000 | 0.0000 | 68.54 | N | N | N | N | N | N | N | N | N | N
221257.0 | 96.0 | 65.486 | 197.0 | 147.0 | 67.0 | 99.9 | 29.8 | 58.6 | 73.8 | 121.5 | 106.3 | 1.6 | 2.7828 | 29.9682 | 543.9 | 543.5 | 509.905 | 268.557 | -10.5 | -10.3 | -0.2 | 26.1 | 4.91 | 8.45 | 0.2 | 8.55e-07 | 0.0000 | 0.0000 | 0.0000 | 0.0038 | 11.3950 | 14.2514 | 0.0003 | 0.0003 | 0.0003 | 0.0000 | 0.0000 | 51.32 | N | N | N | N | N | N | N | N | N | N
221258.0 | 95.8 | 65.325 | 196.9 | 147.0 | 67.0 | 99.9 | 29.8 | 58.6 | 73.7 | 121.1 | 106.3 | 1.6 | 2.8247 | 29.9695 | 543.9 | 543.7 | 513.816 | 270.623 | -10.5 | -10.3 | -0.2 | 32.6 | 5.12 | 8.96 | 0.1 | 8.47e-07 | 0.0000 | 0.0000 | 0.0000 | 0.0049 | 11.9645 | 15.2262 | 0.0002 | 0.0002 | 0.0002 | 0.0000 | 0.0000 | 82.72 | N | N | N | N | N | N | N | N | N | N
221259.0 | 95.6 | 65.169 | 196.8 | 147.7 | 67.0 | 99.9 | 29.8 | 58.6 | 73.8 | 121.2 | 106.9 | 1.6 | 2.9108 | 29.9716 | 544.0 | 544.1 | 521.786 | 274.799 | -10.5 | -10.3 | -0.2 | 41.5 | 5.56 | 8.88 | 0.2 | 8.34e-07 | 0.0000 | 0.0000 | 0.0000 | 0.0063 | 13.1859 | 15.3224 | 0.0003 | 0.0003 | 0.0003 | 0.0000 | 0.0000 | 81.83 | N | N | N | N | N | N | N | N | N | N
221300.0 | 95.5 | 65.138 | 196.8 | 148.1 | 66.9 | 99.9 | 29.8 | 58.6 | 73.8 | 121.5 | 107.3 | 1.6 | 2.8949 | 29.9685 | 544.5 | 544.4 | 520.426 | 273.943 | -10.5 | -10.3 | -0.2 | 45.1 | 5.78 | 8.56 | 0.3 | 8.36e-07 | 0.0000 | 0.0000 | 0.0000 | 0.0068 | 13.6696 | 14.7289 | 0.0003 | 0.0003 | 0.0003 | 0.0000 | 0.0000 | 84.02 | N | N | N | N | N | N | N | N | N | N
221301.0 | 95.3 | 65.002 | 196.6 | 148.2 | 66.9 | 99.9 | 29.8 | 58.6 | 73.7 | 121.7 | 107.3 | 1.6 | 2.9246 | 29.9765 | 545.0 | 544.8 | 523.197 | 275.331 | -10.5 | -10.3 | -0.2 | 40.6 | 5.91 | 8.23 | 0.3 | 8.32e-07 | 0.0000 | 0.0000 | 0.0000 | 0.0061 | 14.0464 | 14.2199 | 0.0003 | 0.0003 | 0.0003 | 0.0000 | 0.0000 | 88.83 | N | N | N | N | N | N | N | N | N | N
221302.0 | 95.2 | 64.896 | 196.4 | 148.3 | 66.8 | 99.9 | 29.8 | 58.6 | 73.7 | 122.0 | 107.4 | 1.7 | 2.9002 | 29.9780 | 545.6 | 545.1 | 521.157 | 274.093 | -10.5 | -10.3 | -0.2 | 34.9 | 6.00 | 7.96 | 0.3 | 1.58e-02 | 0.0000 | 0.0000 | 0.0000 | 0.0053 | 14.1993 | 13.7004 | 0.0003 | 0.0003 | 0.0003 | 0.0000 | 0.0000 | 85.62 | N | N | N | N | N | N | N | N | N | N
221303.0 | 94.9 | 64.722 | 196.3 | 148.1 | 66.8 | 99.9 | 29.8 | 58.6 | 73.7 | 122.2 | 107.3 | 1.6 | 3.0984 | 29.9808 | 545.9 | 545.1 | 538.626 | 283.219 | -10.5 | -10.3 | -0.2 | 37.5 | 6.24 | 7.64 | 0.4 | 8.09e-07 | 0.0000 | 0.0000 | 0.0000 | 0.0058 | 15.2546 | 13.5871 | 0.0003 | 0.0003 | 0.0003 | 0.0000 | 0.0000 | 86.39 | N | N | N | N | N | N | N | N | N | N
221304.0 | 94.9 | 64.672 | 196.3 | 148.8 | 66.8 | 99.9 | 29.8 | 58.6 | 73.7 | 122.3 | 107.8 | 1.7 | 3.3224 | 29.9815 | 546.4 | 545.5 | 558.312 | 293.447 | -10.5 | -10.3 | -0.2 | 43.7 | 6.65 | 7.15 | 0.4 | 7.80e-07 | 0.0000 | 0.0000 | 0.0000 | 0.0070 | 16.8598 | 13.1793 | 0.0003 | 0.0003 | 0.0003 | 0.0000 | 0.0000 | 119.31 | N | N | N | N | N | N | N | N | N | Y
221305.0 | 94.9 | 64.679 | 196.2 | 149.3 | 66.8 | 99.9 | 29.8 | 58.6 | 73.7 | 122.5 | 108.3 | 1.7 | 3.1766 | 29.9856 | 547.0 | 546.0 | 545.874 | 286.776 | -10.5 | -10.3 | -0.2 | 43.6 | 6.82 | 6.72 | 0.4 | 7.99e-07 | 0.0000 | 0.0000 | 0.0000 | 0.0069 | 16.8983 | 12.0958 | 0.0003 | 0.0003 | 0.0003 | 0.0000 | 0.0000 | 112.44 | N | N | N | N | N | N | N | N | N | Y
221306.0 | 94.8 | 64.654 | 196.1 | 148.8 | 66.7 | 99.9 | 29.8 | 58.6 | 73.7 | 122.2 | 107.9 | 1.7 | 3.0651 | 29.9814 | 547.6 | 546.4 | 536.407 | 281.582 | -10.5 | -10.3 | -0.2 | 44.9 | 6.90 | 6.43 | 0.3 | 3.87e-03 | 0.0000 | 0.0000 | 0.0000 | 0.0069 | 16.7851 | 11.3694 | 0.0003 | 0.0003 | 0.0003 | 0.0000 | 0.0000 | 110.70 | N | N | N | N | N | N | N | N | N | Y
221307.0 | 94.7 | 64.567 | 196.1 | 148.6 | 66.7 | 99.9 | 29.8 | 58.6 | 73.6 | 122.2 | 107.7 | 1.7 | 3.0705 | 29.9845 | 548.2 | 546.8 | 536.966 | 281.751 | -10.5 | -10.3 | -0.2 | 46.8 | 7.07 | 6.18 | 0.3 | 8.13e-07 | 0.0000 | 0.0000 | 0.0000 | 0.0072 | 17.2057 | 10.9260 | 0.0003 | 0.0003 | 0.0003 | 0.0000 | 0.0000 | 117.14 | N | N | N | N | N | N | N | N | N | Y
221308.0 | 94.8 | 64.635 | 196.1 | 148.6 | 66.6 | 99.9 | 29.8 | 58.6 | 73.7 | 122.2 | 107.7 | 1.7 | 3.5242 | 29.9960 | 548.8 | 547.3 | 575.481 | 301.881 | -10.6 | -10.4 | -0.2 | 47.1 | 7.46 | 5.81 | 0.5 | 7.58e-07 | 0.0000 | 0.0000 | 0.0000 | 0.0078 | 19.4555 | 11.0091 | 0.0004 | 0.0003 | 0.0003 | 0.0000 | 0.0000 | 118.93 | N | N | N | N | N | N | N | N | N | Y
221309.0 | 94.9 | 64.722 | 196.1 | 149.2 | 66.6 | 99.9 | 29.8 | 58.6 | 73.8 | 122.3 | 108.2 | 1.7 | 4.7823 | 30.0273 | 549.6 | 547.7 | 677.036 | 355.255 | -10.6 | -10.4 | -0.2 | 45.3 | 8.26 | 5.16 | 0.4 | 6.44e-07 | 0.0000 | 0.0000 | 0.0000 | 0.0088 | 25.3244 | 11.5102 | 0.0004 | 0.0004 | 0.0004 | 0.0000 | 0.0000 | 187.17 | N | N | N | N | N | N | N | N | N | Y
221310.0 | 95.3 | 64.952 | 196.1 | 153.4 | 66.7 | 99.9 | 29.8 | 58.8 | 74.2 | 122.6 | 112.0 | 2.0 | 5.7654 | 30.0417 | 550.5 | 547.8 | 750.190 | 393.492 | -10.7 | -10.5 | -0.2 | 44.4 | 8.79 | 4.40 | 0.4 | 5.81e-07 | 0.0000 | 0.0000 | 0.0000 | 0.0096 | 29.8606 | 10.8634 | 0.0005 | 0.0004 | 0.0004 | 0.0000 | 0.0000 | 200.25 | N | N | N | N | N | N | N | N | N | Y
221311.0 | 95.7 | 65.232 | 196.1 | 155.8 | 66.6 | 99.9 | 29.8 | 58.7 | 74.1 | 122.6 | 114.1 | 2.2 | 6.4242 | 30.0410 | 551.4 | 548.6 | 793.040 | 415.559 | -10.7 | -10.5 | -0.2 | 44.2 | 8.63 | 3.97 | 0.5 | 5.51e-07 | 0.0000 | 0.0000 | 0.0000 | 0.0101 | 30.9818 | 10.3461 | 0.0005 | 0.0005 | 0.0005 | 0.0000 | 0.0000 | 219.32 | N | N | N | N | N | N | N | N | N | Y
221312.0 | 96.1 | 65.536 | 196.4 | 157.1 | 66.6 | 99.9 | 29.8 | 58.7 | 74.0 | 123.0 | 115.2 | 2.3 | 5.9327 | 30.0368 | 552.3 | 549.6 | 760.037 | 397.880 | -10.7 | -10.5 | -0.2 | 41.1 | 7.84 | 4.17 | 0.5 | 3.10e-03 | 0.0000 | 0.0000 | 0.0000 | 0.0090 | 26.9193 | 10.4213 | 0.0005 | 0.0005 | 0.0005 | 0.0000 | 0.0000 | 215.45 | N | N | N | N | N | N | N | N | N | Y
221313.0 | 96.3 | 65.679 | 196.6 | 154.8 | 66.5 | 99.9 | 29.8 | 58.7 | 73.9 | 122.3 | 113.2 | 2.2 | 4.4508 | 30.0116 | 552.9 | 550.2 | 652.079 | 340.883 | -10.8 | -10.5 | -0.2 | 38.4 | 7.11 | 4.85 | 0.5 | 6.73e-07 | 0.0000 | 0.0000 | 0.0000 | 0.0072 | 20.9320 | 10.3725 | 0.0004 | 0.0004 | 0.0004 | 0.0000 | 0.0000 | 144.10 | N | N | N | N | N | N | N | N | N | Y
221314.0 | 96.3 | 65.691 | 196.8 | 152.0 | 66.5 | 99.9 | 29.8 | 58.6 | 73.8 | 121.5 | 110.7 | 1.9 | 3.8716 | 30.0020 | 553.3 | 550.7 | 605.757 | 316.439 | -10.8 | -10.5 | -0.2 | 36.0 | 6.83 | 5.49 | 0.5 | 7.25e-07 | 0.0000 | 0.0000 | 0.0000 | 0.0063 | 18.6716 | 10.9106 | 0.0004 | 0.0004 | 0.0004 | 0.0000 | 0.0000 | 150.15 | N | N | N | N | N | N | N | N | N | Y
221315.0 | 96.3 | 65.691 | 197.1 | 150.6 | 66.5 | 99.9 | 29.8 | 58.6 | 73.8 | 121.7 | 109.5 | 1.8 | 3.4566 | 29.9886 | 553.7 | 551.4 | 571.334 | 298.208 | -10.8 | -10.6 | -0.2 | 34.1 | 6.55 | 6.04 | 0.4 | 5.08e-03 | 0.0000 | 0.0000 | 0.0000 | 0.0056 | 16.8672 | 11.3008 | 0.0003 | 0.0003 | 0.0003 | 0.0000 | 0.0000 | 102.57 | N | N | N | N | N | N | N | N | N | Y
221316.0 | 96.3 | 65.654 | 197.3 | 149.1 | 66.5 | 99.9 | 29.8 | 58.6 | 73.8 | 121.6 | 108.2 | 1.7 | 3.3663 | 29.9859 | 553.9 | 551.8 | 563.353 | 293.953 | -10.8 | -10.6 | -0.2 | 31.7 | 5.87 | 6.75 | 0.4 | 7.81e-07 | 0.0000 | 0.0000 | 0.0000 | 0.0051 | 14.8939 | 12.4562 | 0.0003 | 0.0003 | 0.0003 | 0.0000 | 0.0000 | 102.43 | N | N | N | N | N | N | N | N | N | Y
221317.0 | 95.4 | 65.051 | 197.6 | 146.6 | 66.4 | 99.9 | 29.8 | 58.6 | 73.8 | 121.3 | 105.9 | 1.5 | 3.2493 | 29.9774 | 554.0 | 552.2 | 554.124 | 289.015 | -10.8 | -10.6 | -0.2 | 36.5 | 5.57 | 7.52 | 0.4 | 7.94e-07 | 0.0000 | 0.0000 | 0.0000 | 0.0058 | 13.9089 | 13.6527 | 0.0003 | 0.0003 | 0.0003 | 0.0000 | 0.0000 | 58.37 | N | N | N | N | N | N | N | N | N | N
221318.0 | 95.2 | 64.902 | 197.7 | 147.5 | 66.4 | 99.9 | 29.8 | 58.6 | 73.7 | 120.3 | 106.7 | 1.6 | 3.1994 | 29.9862 | 554.3 | 552.5 | 549.840 | 286.775 | -10.8 | -10.6 | -0.2 | 44.7 | 6.00 | 7.77 | 0.3 | 3.19e-03 | 0.0000 | 0.0000 | 0.0000 | 0.0070 | 14.8469 | 13.9893 | 0.0003 | 0.0003 | 0.0003 | 0.0000 | 0.0000 | 108.30 | N | N | N | N | N | N | N | N | N | Y
221319.0 | 94.7 | 64.554 | 197.8 | 148.4 | 66.4 | 99.9 | 29.8 | 58.6 | 73.8 | 119.9 | 107.5 | 1.7 | 3.1844 | 29.9831 | 554.9 | 553.1 | 548.679 | 285.971 | -10.8 | -10.6 | -0.2 | 50.8 | 6.52 | 7.36 | 0.4 | 1.41e-02 | 0.0000 | 0.0000 | 0.0000 | 0.0080 | 16.1106 | 13.2091 | 0.0003 | 0.0003 | 0.0003 | 0.0000 | 0.0000 | 108.66 | N | N | N | N | N | N | N | N | N | Y
221320.0 | 94.9 | 64.703 | 197.8 | 148.6 | 66.4 | 99.9 | 29.8 | 58.7 | 73.9 | 120.2 | 107.7 | 1.7 | 3.4565 | 29.9852 | 555.4 | 553.6 | 572.008 | 298.008 | -10.8 | -10.6 | -0.2 | 52.4 | 6.89 | 6.77 | 0.4 | 7.68e-07 | 0.0000 | 0.0000 | 0.0000 | 0.0086 | 17.7222 | 12.6642 | 0.0003 | 0.0003 | 0.0003 | 0.0000 | 0.0000 | 123.69 | N | N | N | N | N | N | N | N | N | Y
221321.0 | 95.1 | 64.846 | 197.8 | 149.6 | 66.3 | 99.9 | 29.8 | 58.6 | 73.8 | 120.8 | 108.6 | 1.8 | 3.2889 | 29.9802 | 555.8 | 553.8 | 557.619 | 290.344 | -10.8 | -10.6 | -0.2 | 46.2 | 6.26 | 6.83 | 0.5 | 7.90e-07 | 0.0000 | 0.0000 | 0.0000 | 0.0074 | 15.6900 | 12.4584 | 0.0004 | 0.0003 | 0.0003 | 0.0000 | 0.0000 | 105.61 | N | N | N | N | N | N | N | N | N | Y
221322.0 | 95.2 | 64.896 | 197.6 | 147.2 | 66.3 | 99.9 | 29.8 | 58.6 | 73.7 | 120.6 | 106.4 | 1.6 | 2.6257 | 29.9656 | 556.2 | 554.5 | 497.450 | 258.803 | -10.8 | -10.6 | -0.2 | 38.9 | 4.76 | 8.01 | 0.6 | 8.88e-07 | 0.0000 | 0.0000 | 0.0000 | 0.0055 | 10.6412 | 13.0161 | 0.0003 | 0.0003 | 0.0003 | 0.0000 | 0.0000 | 44.87 | N | N | N | N | N | N | N | N | N | N
221323.0 | 95.0 | 64.790 | 197.4 | 144.7 | 66.3 | 99.9 | 29.8 | 58.6 | 73.7 | 119.5 | 104.2 | 1.4 | 2.3718 | 29.9620 | 556.3 | 555.0 | 473.147 | 246.099 | -10.7 | -10.5 | -0.2 | 35.7 | 3.84 | 9.60 | 0.7 | 9.34e-07 | 0.0000 | 0.0000 | 0.0000 | 0.0048 | 8.1575 | 14.8284 | 0.0003 | 0.0003 | 0.0003 | 0.0000 | 0.0000 | 40.32 | N | N | N | N | N | N | N | N | N | N
221324.0 | 94.9 | 64.679 | 197.3 | 144.0 | 66.2 | 99.9 | 29.8 | 58.6 | 73.7 | 118.9 | 103.6 | 1.3 | 2.5942 | 29.9679 | 556.3 | 555.0 | 494.827 | 257.434 | -10.6 | -10.4 | -0.2 | 31.6 | 3.45 | 10.88 | 0.7 | 2.48e-03 | 0.0000 | 0.0000 | 0.0000 | 0.0045 | 7.6661 | 17.5814 | 0.0004 | 0.0003 | 0.0003 | 0.0000 | 0.0000 | 36.57 | N | N | N | N | N | N | N | N | N | N
221325.0 | 94.6 | 64.498 | 197.2 | 144.3 | 66.2 | 99.9 | 29.8 | 58.6 | 73.6 | 118.1 | 103.9 | 1.3 | 2.9110 | 29.9720 | 556.4 | 555.4 | 524.748 | 273.007 | -10.5 | -10.3 | -0.2 | 19.7 | 2.99 | 12.09 | 0.7 | 8.41e-07 | 0.0000 | 0.0000 | 0.0000 | 0.0030 | 7.0454 | 20.7258 | 0.0004 | 0.0004 | 0.0004 | 0.0000 | 0.0000 | 28.61 | N | N | N | N | N | N | N | N | N | N
221326.0 | 94.2 | 64.225 | 196.9 | 144.4 | 66.2 | 99.9 | 29.8 | 58.6 | 73.7 | 117.2 | 104.0 | 1.3 | 2.9259 | 29.9719 | 556.4 | 555.8 | 526.268 | 273.790 | -10.5 | -10.2 | -0.2 | 11.2 | 2.32 | 13.44 | 0.7 | 8.38e-07 | 0.0000 | 0.0000 | 0.0000 | 0.0017 | 5.4734 | 23.1076 | 0.0004 | 0.0004 | 0.0004 | 0.0000 | 0.0000 | 4.19 | N | N | N | N | N | N | N | N | N | N
221327.0 | 93.5 | 63.771 | 196.7 | 144.4 | 66.2 | 99.9 | 29.8 | 58.6 | 73.6 | 115.8 | 104.0 | 1.3 | 2.9444 | 29.9667 | 556.5 | 555.8 | 527.956 | 274.599 | -10.3 | -10.1 | -0.2 | 10.7 | 1.82 | 14.84 | 0.7 | 8.35e-07 | 0.0000 | 0.0000 | 0.0000 | 0.0016 | 4.3261 | 25.5873 | 0.0004 | 0.0004 | 0.0004 | 0.0000 | 0.0000 | 0.00 | N | N | N | N | N | N | N | N | N | N
221328.0 | 92.9 | 63.367 | 196.4 | 144.7 | 66.2 | 99.9 | 29.8 | 58.6 | 73.8 | 114.7 | 104.3 | 1.4 | 2.9596 | 29.9778 | 556.7 | 556.1 | 529.273 | 275.324 | -10.3 | -10.1 | -0.2 | 12.7 | 1.69 | 15.70 | 0.7 | 8.32e-07 | 0.0000 | 0.0000 | 0.0000 | 0.0019 | 4.0125 | 27.1412 | 0.0004 | 0.0004 | 0.0004 | 0.0000 | 0.0000 | 0.22 | N | N | N | N | N | N | N | N | N | N
221329.0 | 92.1 | 62.808 | 196.0 | 144.8 | 66.1 | 99.9 | 29.8 | 58.5 | 73.5 | 113.7 | 104.3 | 1.4 | 2.9149 | 29.9765 | 557.2 | 556.5 | 525.378 | 273.143 | -10.2 | -10.0 | -0.2 | 14.0 | 1.71 | 16.08 | 0.7 | 1.44e-02 | 0.0000 | 0.0000 | 0.0000 | 0.0021 | 4.0223 | 27.5711 | 0.0004 | 0.0004 | 0.0004 | 0.0000 | 0.0000 | 0.00 | N | N | N | N | N | N | N | N | N | N
221330.0 | 91.5 | 62.411 | 195.6 | 144.7 | 66.1 | 99.9 | 29.8 | 58.5 | 73.5 | 112.9 | 104.3 | 1.4 | 2.6184 | 29.9671 | 557.0 | 556.5 | 497.064 | 258.395 | -10.1 | -9.9 | -0.2 | 13.9 | 1.86 | 16.14 | 0.8 | 2.42e-02 | 0.0000 | 0.0000 | 0.0000 | 0.0020 | 4.1511 | 26.1815 | 0.0004 | 0.0004 | 0.0004 | 0.0000 | 0.0000 | 1.54 | N | N | N | N | N | N | N | N | N | N
221331.0 | 91.1 | 62.106 | 195.2 | 144.8 | 66.1 | 99.9 | 29.8 | 58.6 | 73.6 | 112.2 | 104.3 | 1.4 | 2.4742 | 29.9657 | 557.0 | 556.7 | 482.359 | 250.747 | -10.1 | -9.9 | -0.2 | 17.7 | 2.94 | 15.15 | 0.8 | 1.70e-03 | 0.0000 | 0.0000 | 0.0000 | 0.0024 | 6.3663 | 23.8454 | 0.0004 | 0.0004 | 0.0004 | 0.0000 | 0.0000 | 17.56 | N | N | N | N | N | N | N | N | N | N
221332.0 | 91.0 | 62.038 | 194.8 | 146.6 | 66.1 | 99.9 | 29.8 | 58.6 | 73.7 | 112.3 | 105.9 | 1.5 | 3.1915 | 29.9878 | 557.4 | 557.2 | 549.301 | 285.635 | -10.1 | -9.9 | -0.2 | 28.6 | 5.26 | 12.37 | 0.8 | 7.99e-07 | 0.0000 | 0.0000 | 0.0000 | 0.0045 | 12.9719 | 22.1765 | 0.0004 | 0.0004 | 0.0004 | 0.0000 | 0.0000 | 121.34 | N | N | N | N | N | N | N | N | N | Y
221333.0 | 91.0 | 62.031 | 194.4 | 149.6 | 66.1 | 99.9 | 29.8 | 58.6 | 73.8 | 114.4 | 108.6 | 1.8 | 3.6842 | 29.9917 | 558.4 | 557.4 | 591.646 | 307.402 | -10.1 | -9.9 | -0.2 | 37.0 | 7.15 | 9.11 | 0.8 | 7.42e-07 | 0.0000 | 0.0000 | 0.0000 | 0.0062 | 18.9706 | 17.5893 | 0.0005 | 0.0005 | 0.0005 | 0.0000 | 0.0000 | 130.96 | N | N | N | N | N | N | N | N | N | Y
221334.0 | 91.2 | 62.156 | 194.2 | 151.0 | 66.0 | 99.9 | 29.8 | 58.6 | 73.7 | 116.0 | 109.9 | 1.9 | 4.3171 | 30.0020 | 559.7 | 557.7 | 643.810 | 334.195 | -10.2 | -10.0 | -0.2 | 43.9 | 8.02 | 6.75 | 0.9 | 6.83e-07 | 0.0000 | 0.0000 | 0.0000 | 0.0081 | 23.1535 | 14.1599 | 0.0005 | 0.0005 | 0.0005 | 0.0000 | 0.0000 | 147.32 | N | N | N | N | N | N | N | N | N | Y
221335.0 | 91.6 | 62.448 | 194.2 | 152.9 | 66.0 | 99.9 | 29.8 | 58.7 | 73.8 | 117.3 | 111.5 | 2.0 | 4.3433 | 30.0046 | 561.0 | 558.6 | 646.483 | 335.177 | -10.3 | -10.1 | -0.2 | 48.9 | 8.05 | 5.40 | 0.9 | 6.82e-07 | 0.0000 | 0.0000 | 0.0000 | 0.0090 | 23.3014 | 11.3658 | 0.0005 | 0.0005 | 0.0005 | 0.0000 | 0.0000 | 171.39 | N | N | N | N | N | N | N | N | N | Y
221336.0 | 92.1 | 62.771 | 194.2 | 152.6 | 66.0 | 99.9 | 29.8 | 58.7 | 73.9 | 118.0 | 111.2 | 2.0 | 3.6750 | 29.9928 | 562.1 | 559.7 | 591.863 | 306.408 | -10.4 | -10.2 | -0.2 | 48.2 | 7.51 | 5.15 | 0.9 | 7.48e-07 | 0.0000 | 0.0000 | 0.0000 | 0.0081 | 19.8637 | 9.8992 | 0.0005 | 0.0005 | 0.0005 | 0.0000 | 0.0000 | 145.76 | N | N | N | N | N | N | N | N | N | Y
221337.0 | 92.3 | 62.964 | 194.4 | 150.8 | 66.0 | 99.9 | 29.8 | 58.7 | 73.9 | 118.3 | 109.7 | 1.8 | 3.1101 | 29.9746 | 562.6 | 560.4 | 544.048 | 281.350 | -10.4 | -10.2 | -0.2 | 48.7 | 7.14 | 5.36 | 0.9 | 1.03e-02 | 0.0000 | 0.0000 | 0.0000 | 0.0075 | 17.3544 | 9.4644 | 0.0004 | 0.0004 | 0.0004 | 0.0000 | 0.0000 | 118.82 | N | N | N | N | N | N | N | N | N | Y
221338.0 | 92.8 | 63.243 | 195.0 | 149.2 | 65.9 | 99.9 | 29.8 | 58.7 | 73.9 | 118.6 | 108.2 | 1.7 | 2.8214 | 29.9774 | 563.0 | 561.2 | 518.214 | 267.915 | -10.5 | -10.3 | -0.2 | 44.0 | 7.04 | 5.63 | 0.9 | 1.65e-02 | 0.0000 | 0.0000 | 0.0000 | 0.0065 | 16.2976 | 9.4682 | 0.0004 | 0.0004 | 0.0004 | 0.0000 | 0.0000 | 114.14 | N | N | N | N | N | N | N | N | N | Y
221339.0 | 93.0 | 63.417 | 195.7 | 148.2 | 66.0 | 99.9 | 29.8 | 58.7 | 74.0 | 119.2 | 107.4 | 1.6 | 2.6784 | 29.9651 | 563.5 | 561.7 | 504.885 | 260.797 | -10.5 | -10.3 | -0.2 | 37.4 | 6.98 | 5.82 | 0.8 | 8.79e-07 | 0.0000 | 0.0000 | 0.0000 | 0.0054 | 15.7287 | 9.5363 | 0.0004 | 0.0004 | 0.0004 | 0.0000 | 0.0000 | 113.31 | N | N | N | N | N | N | N | N | N | Y
221340.0 | 92.7 | 63.175 | 196.4 | 147.6 | 65.9 | 99.9 | 29.8 | 58.7 | 74.0 | 119.7 | 106.8 | 1.6 | 2.6119 | 29.9685 | 563.9 | 562.2 | 498.620 | 257.479 | -10.6 | -10.4 | -0.2 | 35.9 | 6.62 | 6.11 | 0.8 | 8.91e-07 | 0.0000 | 0.0000 | 0.0000 | 0.0051 | 14.7118 | 9.8798 | 0.0004 | 0.0004 | 0.0004 | 0.0000 | 0.0000 | 82.78 | N | N | N | N | N | N | N | N | N | N
221341.0 | 92.4 | 63.032 | 197.1 | 147.1 | 65.9 | 99.9 | 29.8 | 58.7 | 74.0 | 119.9 | 106.4 | 1.6 | 2.6548 | 29.9645 | 564.0 | 562.8 | 502.884 | 259.610 | -10.6 | -10.4 | -0.2 | 36.1 | 6.13 | 6.62 | 0.9 | 8.84e-07 | 0.0000 | 0.0000 | 0.0000 | 0.0052 | 13.7436 | 10.7928 | 0.0004 | 0.0004 | 0.0004 | 0.0000 | 0.0000 | 84.80 | N | N | N | N | N | N | N | N | N | N
221342.0 | 92.0 | 62.709 | 197.8 | 147.0 | 65.9 | 99.9 | 29.8 | 58.7 | 74.1 | 119.9 | 106.3 | 1.6 | 2.6294 | 29.9586 | 564.0 | 563.1 | 500.438 | 258.310 | -10.6 | -10.4 | -0.2 | 37.5 | 5.78 | 7.23 | 0.9 | 7.47e-03 | 0.0000 | 0.0000 | 0.0000 | 0.0053 | 12.8917 | 11.7283 | 0.0004 | 0.0004 | 0.0004 | 0.0000 | 0.0000 | 78.59 | N | N | N | N | N | N | N | N | N | N
221343.0 | 91.9 | 62.634 | 198.4 | 147.0 | 65.9 | 99.9 | 29.8 | 58.8 | 74.2 | 119.8 | 106.3 | 1.6 | 3.0707 | 29.9706 | 564.1 | 563.7 | 539.826 | 278.714 | -10.6 | -10.4 | -0.2 | 39.6 | 6.03 | 7.49 | 1.0 | 8.22e-07 | 0.0000 | 0.0000 | 0.0000 | 0.0061 | 14.5209 | 13.1001 | 0.0005 | 0.0004 | 0.0004 | 0.0000 | 0.0000 | 72.15 | N | N | N | N | N | N | N | N | N | N
221344.0 | 91.6 | 62.429 | 198.9 | 148.1 | 65.9 | 99.9 | 29.8 | 58.8 | 74.2 | 119.9 | 107.2 | 1.6 | 4.1489 | 30.0029 | 564.8 | 564.0 | 631.446 | 326.168 | -10.6 | -10.4 | -0.2 | 39.8 | 7.13 | 6.76 | 1.0 | 7.02e-07 | 0.0000 | 0.0000 | 0.0000 | 0.0071 | 20.0749 | 13.8485 | 0.0005 | 0.0005 | 0.0005 | 0.0000 | 0.0000 | 168.53 | N | N | N | N | N | N | N | N | N | Y
221345.0 | 91.9 | 62.634 | 199.3 | 152.0 | 65.8 | 99.9 | 29.8 | 58.8 | 74.1 | 120.4 | 110.7 | 1.9 | 4.3731 | 29.9933 | 565.6 | 564.4 | 650.299 | 335.523 | -10.6 | -10.4 | -0.2 | 37.9 | 7.85 | 5.78 | 1.1 | 3.06e-03 | 0.0000 | 0.0000 | 0.0000 | 0.0070 | 22.7328 | 12.1738 | 0.0006 | 0.0006 | 0.0006 | 0.0000 | 0.0000 | 158.55 | N | N | N | N | N | N | N | N | N | Y
221346.0 | 92.1 | 62.777 | 199.4 | 152.7 | 65.9 | 99.9 | 29.8 | 58.8 | 74.3 | 120.6 | 111.3 | 2.0 | 3.7542 | 29.9826 | 566.5 | 565.1 | 599.561 | 308.972 | -10.6 | -10.4 | -0.2 | 37.7 | 7.36 | 5.45 | 1.2 | 3.50e-03 | 0.0000 | 0.0000 | 0.0000 | 0.0064 | 19.6416 | 10.5701 | 0.0006 | 0.0005 | 0.0005 | 0.0000 | 0.0000 | 151.22 | N | N | N | N | N | N | N | N | N | Y
221347.0 | 92.2 | 62.883 | 199.6 | 150.9 | 65.9 | 99.9 | 29.8 | 58.8 | 74.3 | 120.5 | 109.7 | 1.9 | 3.1242 | 29.9671 | 567.0 | 565.7 | 546.428 | 281.311 | -10.7 | -10.4 | -0.2 | 35.6 | 6.01 | 6.04 | 1.2 | 2.68e-03 | 0.0000 | 0.0000 | 0.0000 | 0.0055 | 14.6075 | 10.6593 | 0.0005 | 0.0005 | 0.0005 | 0.0000 | 0.0000 | 94.12 | N | N | N | N | N | N | N | N | N | Y
221348.0 | 92.2 | 62.839 | 199.8 | 147.0 | 65.9 | 99.9 | 29.8 | 58.8 | 74.3 | 120.2 | 106.2 | 1.5 | 2.6537 | 29.9635 | 567.2 | 566.4 | 502.558 | 258.626 | -10.7 | -10.4 | -0.2 | 29.2 | 4.36 | 7.68 | 1.2 | 8.90e-07 | 0.0000 | 0.0000 | 0.0000 | 0.0041 | 9.7374 | 12.4697 | 0.0005 | 0.0005 | 0.0005 | 0.0000 | 0.0000 | 40.68 | N | N | N | N | N | N | N | N | N | N
221349.0 | 91.7 | 62.504 | 199.8 | 144.3 | 65.8 | 99.9 | 29.8 | 58.8 | 74.2 | 118.7 | 103.9 | 1.3 | 2.4473 | 29.9622 | 567.2 | 566.7 | 481.807 | 247.936 | -10.6 | -10.4 | -0.2 | 23.9 | 3.96 | 9.35 | 1.0 | 9.27e-07 | 0.0000 | 0.0000 | 0.0000 | 0.0033 | 8.4705 | 14.5478 | 0.0004 | 0.0004 | 0.0004 | 0.0000 | 0.0000 | 30.51 | N | N | N | N | N | N | N | N | N | N
221350.0 | 91.4 | 62.330 | 199.7 | 144.8 | 65.8 | 99.9 | 29.8 | 58.8 | 74.2 | 117.5 | 104.3 | 1.4 | 3.7162 | 29.9975 | 567.2 | 566.9 | 594.771 | 306.451 | -10.5 | -10.3 | -0.2 | 38.6 | 5.39 | 9.06 | 1.0 | 7.48e-07 | 0.0000 | 0.0000 | 0.0000 | 0.0065 | 14.2591 | 17.4404 | 0.0005 | 0.0005 | 0.0005 | 0.0000 | 0.0000 | 116.00 | N | N | N | N | N | N | N | N | N | Y
221351.0 | 91.9 | 62.640 | 199.6 | 151.0 | 65.8 | 99.9 | 29.8 | 58.8 | 74.4 | 118.0 | 109.8 | 1.9 | 4.7496 | 30.0103 | 567.7 | 567.3 | 680.560 | 350.612 | -10.6 | -10.3 | -0.2 | 59.9 | 7.67 | 7.10 | 1.1 | 6.52e-07 | 0.0000 | 0.0000 | 0.0000 | 0.0115 | 23.2313 | 15.6268 | 0.0006 | 0.0006 | 0.0006 | 0.0000 | 0.0000 | 193.23 | N | N | N | N | N | N | N | N | N | Y
221352.0 | 92.4 | 63.019 | 199.4 | 154.2 | 65.8 | 99.9 | 29.8 | 58.8 | 74.4 | 119.0 | 112.6 | 2.1 | 4.9558 | 30.0140 | 568.7 | 567.5 | 696.994 | 358.789 | -10.6 | -10.4 | -0.2 | 58.4 | 8.54 | 5.41 | 1.2 | 8.78e-03 | 0.0000 | 0.0000 | 0.0000 | 0.0115 | 26.4670 | 12.1751 | 0.0007 | 0.0006 | 0.0006 | 0.0000 | 0.0000 | 185.89 | N | N | N | N | N | N | N | N | N | Y
221353.0 | 93.0 | 63.430 | 199.1 | 155.0 | 65.8 | 99.9 | 29.8 | 58.9 | 74.6 | 119.9 | 113.4 | 2.2 | 5.2430 | 30.0230 | 569.7 | 568.2 | 718.986 | 369.862 | -10.6 | -10.4 | -0.2 | 55.5 | 8.70 | 4.50 | 1.2 | 6.89e-03 | 0.0000 | 0.0000 | 0.0000 | 0.0113 | 27.7997 | 10.4483 | 0.0007 | 0.0007 | 0.0007 | 0.0000 | 0.0000 | 194.57 | N | N | N | N | N | N | N | N | N | Y
221354.0 | 93.8 | 63.927 | 198.7 | 155.7 | 65.8 | 99.9 | 29.8 | 59.0 | 74.9 | 120.9 | 114.0 | 2.2 | 5.6594 | 30.0168 | 570.5 | 569.3 | 749.711 | 385.292 | -10.7 | -10.5 | -0.2 | 50.9 | 8.56 | 4.07 | 1.2 | 2.78e-03 | 0.0000 | 0.0000 | 0.0000 | 0.0108 | 28.4630 | 9.8510 | 0.0007 | 0.0007 | 0.0007 | 0.0000 | 0.0000 | 201.77 | N | N | N | N | N | N | N | N | N | Y
221355.0 | 94.1 | 64.157 | 198.3 | 155.8 | 65.8 | 99.9 | 29.8 | 59.0 | 74.9 | 121.7 | 114.1 | 2.2 | 4.8658 | 30.0096 | 571.1 | 570.0 | 689.206 | 353.897 | -10.7 | -10.5 | -0.2 | 45.7 | 7.77 | 4.31 | 1.2 | 4.87e-03 | 0.0000 | 0.0000 | 0.0000 | 0.0089 | 23.7309 | 9.5670 | 0.0007 | 0.0007 | 0.0007 | 0.0000 | 0.0000 | 160.42 | N | N | N | N | N | N | N | N | N | Y
221356.0 | 94.1 | 64.138 | 198.0 | 153.3 | 65.8 | 99.9 | 29.8 | 59.0 | 74.9 | 121.5 | 111.8 | 2.0 | 3.7626 | 29.9915 | 571.3 | 570.3 | 601.649 | 308.673 | -10.7 | -10.5 | -0.2 | 40.9 | 6.95 | 5.03 | 1.4 | 7.43e-07 | 0.0000 | 0.0000 | 0.0000 | 0.0069 | 18.5306 | 9.7442 | 0.0006 | 0.0006 | 0.0006 | 0.0000 | 0.0000 | 131.67 | N | N | N | N | N | N | N | N | N | Y
221357.0 | 94.1 | 64.175 | 197.9 | 150.6 | 65.8 | 99.9 | 29.8 | 59.0 | 74.9 | 121.2 | 109.4 | 1.8 | 3.2312 | 29.9751 | 571.3 | 570.7 | 557.125 | 285.681 | -10.7 | -10.5 | -0.2 | 36.6 | 6.64 | 5.75 | 1.4 | 8.03e-07 | 0.0000 | 0.0000 | 0.0000 | 0.0057 | 16.3805 | 10.3166 | 0.0006 | 0.0006 | 0.0006 | 0.0000 | 0.0000 | 112.70 | N | N | N | N | N | N | N | N | N | Y
221358.0 | 94.0 | 64.057 | 197.9 | 148.7 | 65.8 | 99.9 | 29.8 | 59.0 | 74.9 | 121.2 | 107.8 | 1.7 | 3.0495 | 29.9719 | 571.5 | 571.2 | 541.249 | 277.465 | -10.8 | -10.6 | -0.2 | 36.1 | 6.58 | 6.21 | 1.4 | 6.48e-03 | 0.0000 | 0.0000 | 0.0000 | 0.0055 | 15.7542 | 10.8121 | 0.0006 | 0.0005 | 0.0005 | 0.0000 | 0.0000 | 103.24 | N | N | N | N | N | N | N | N | N | Y
221359.0 | 93.9 | 64.020 | 197.9 | 148.1 | 65.8 | 99.9 | 29.8 | 59.1 | 75.0 | 121.1 | 107.3 | 1.6 | 3.0228 | 29.9646 | 571.4 | 571.2 | 538.852 | 276.189 | -10.8 | -10.6 | -0.2 | 39.1 | 6.73 | 6.34 | 1.4 | 1.28e-02 | 0.0000 | 0.0000 | 0.0000 | 0.0059 | 16.0484 | 10.9931 | 0.0006 | 0.0005 | 0.0005 | 0.0000 | 0.0000 | 110.28 | N | N | N | N | N | N | N | N | N | Y
221400.0 | 93.9 | 64.020 | 197.8 | 147.9 | 65.8 | 99.9 | 29.8 | 59.1 | 75.1 | 121.0 | 107.1 | 1.6 | 2.9976 | 29.9595 | 571.3 | 571.4 | 536.636 | 275.024 | -10.8 | -10.6 | -0.2 | 40.4 | 6.86 | 6.29 | 1.4 | 9.59e-03 | 0.0000 | 0.0000 | 0.0000 | 0.0061 | 16.2873 | 10.8584 | 0.0005 | 0.0005 | 0.0005 | 0.0000 | 0.0000 | 112.20 | N | N | N | N | N | N | N | N | N | Y
221401.0 | 93.9 | 64.014 | 197.8 | 148.0 | 65.8 | 99.9 | 29.8 | 59.2 | 75.3 | 120.9 | 107.1 | 1.6 | 2.9264 | 29.9641 | 571.5 | 571.8 | 530.127 | 271.693 | -10.8 | -10.6 | -0.2 | 39.4 | 6.78 | 6.28 | 1.4 | 7.53e-03 | 0.0000 | 0.0000 | 0.0000 | 0.0059 | 15.9146 | 10.7084 | 0.0006 | 0.0005 | 0.0005 | 0.0000 | 0.0000 | 104.95 | N | N | N | N | N | N | N | N | N | Y
221402.0 | 93.7 | 63.896 | 197.6 | 147.7 | 65.8 | 99.9 | 29.8 | 59.2 | 75.2 | 120.8 | 106.9 | 1.6 | 2.9438 | 29.9673 | 571.7 | 572.1 | 531.733 | 272.478 | -10.8 | -10.6 | -0.2 | 39.4 | 6.71 | 6.34 | 1.4 | 8.41e-07 | 0.0000 | 0.0000 | 0.0000 | 0.0059 | 15.7877 | 10.8422 | 0.0006 | 0.0005 | 0.0005 | 0.0000 | 0.0000 | 103.52 | N | N | N | N | N | N | N | N | N | Y
221403.0 | 93.7 | 63.858 | 197.4 | 147.7 | 65.8 | 99.9 | 29.8 | 59.1 | 75.1 | 120.7 | 106.9 | 1.6 | 3.2397 | 29.9718 | 571.9 | 572.7 | 557.956 | 285.903 | -10.8 | -10.6 | -0.2 | 40.6 | 6.94 | 6.22 | 1.5 | 8.01e-07 | 0.0000 | 0.0000 | 0.0000 | 0.0064 | 17.1214 | 11.1656 | 0.0006 | 0.0006 | 0.0006 | 0.0000 | 0.0000 | 114.94 | N | N | N | N | N | N | N | N | N | Y
221404.0 | 93.7 | 63.877 | 197.3 | 149.1 | 65.8 | 99.9 | 29.8 | 59.1 | 75.2 | 120.8 | 108.2 | 1.7 | 3.4048 | 29.9809 | 572.2 | 572.7 | 572.421 | 293.318 | -10.9 | -10.6 | -0.2 | 39.2 | 7.31 | 5.90 | 1.5 | 7.81e-07 | 0.0000 | 0.0000 | 0.0000 | 0.0063 | 18.5154 | 10.8685 | 0.0006 | 0.0006 | 0.0006 | 0.0000 | 0.0000 | 126.78 | N | N | N | N | N | N | N | N | N | Y
221405.0 | 93.6 | 63.827 | 197.3 | 149.4 | 65.8 | 99.9 | 29.8 | 59.1 | 75.2 | 120.9 | 108.4 | 1.7 | 3.2695 | 29.9585 | 572.4 | 573.2 | 560.977 | 287.185 | -10.9 | -10.7 | -0.2 | 42.7 | 7.28 | 5.72 | 1.5 | 7.98e-07 | 0.0000 | 0.0000 | 0.0000 | 0.0067 | 18.0473 | 10.3157 | 0.0006 | 0.0006 | 0.0006 | 0.0000 | 0.0000 | 124.27 | N | N | N | N | N | N | N | N | N | Y
221406.0 | 93.7 | 63.858 | 197.3 | 149.4 | 65.8 | 99.9 | 29.8 | 59.1 | 75.2 | 121.0 | 108.4 | 1.7 | 2.9716 | 29.9566 | 572.4 | 573.2 | 534.447 | 273.589 | -10.9 | -10.7 | -0.2 | 47.9 | 6.82 | 5.93 | 1.6 | 1.86e-02 | 0.0000 | 0.0000 | 0.0000 | 0.0072 | 16.1127 | 10.1783 | 0.0006 | 0.0006 | 0.0006 | 0.0000 | 0.0000 | 114.21 | N | N | N | N | N | N | N | N | N | Y
221407.0 | 93.5 | 63.728 | 197.3 | 147.9 | 65.8 | 99.9 | 29.8 | 59.2 | 75.3 | 120.9 | 107.1 | 1.6 | 2.8224 | 29.9617 | 572.6 | 573.6 | 520.778 | 266.604 | -10.9 | -10.7 | -0.2 | 48.0 | 6.29 | 6.44 | 1.6 | 8.60e-07 | 0.0000 | 0.0000 | 0.0000 | 0.0070 | 14.4725 | 10.7866 | 0.0006 | 0.0006 | 0.0006 | 0.0000 | 0.0000 | 88.48 | N | N | N | N | N | N | N | N | N | N
221408.0 | 93.3 | 63.635 | 197.2 | 147.6 | 65.8 | 99.9 | 29.8 | 59.2 | 75.4 | 120.8 | 106.8 | 1.6 | 2.8187 | 29.9542 | 572.7 | 573.9 | 520.598 | 266.415 | -10.9 | -10.7 | -0.2 | 43.4 | 6.11 | 6.93 | 1.5 | 1.68e-03 | 0.0000 | 0.0000 | 0.0000 | 0.0064 | 14.0629 | 11.5855 | 0.0006 | 0.0006 | 0.0006 | 0.0000 | 0.0000 | 90.58 | N | N | N | N | N | N | N | N | N | N
221409.0 | 93.2 | 63.517 | 197.2 | 147.6 | 65.8 | 99.9 | 29.8 | 59.2 | 75.3 | 120.9 | 106.8 | 1.6 | 2.7866 | 29.9591 | 572.7 | 574.1 | 517.539 | 264.895 | -10.9 | -10.7 | -0.2 | 39.3 | 6.12 | 7.20 | 1.5 | 2.82e-03 | 0.0000 | 0.0000 | 0.0000 | 0.0057 | 13.9904 | 11.9813 | 0.0006 | 0.0005 | 0.0005 | 0.0000 | 0.0000 | 91.38 | N | N | N | N | N | N | N | N | N | N
221410.0 | 93.0 | 63.411 | 197.2 | 147.7 | 65.8 | 99.9 | 29.8 | 59.2 | 75.2 | 120.8 | 106.9 | 1.6 | 2.7509 | 29.9537 | 572.6 | 574.1 | 514.204 | 263.159 | -10.9 | -10.7 | -0.2 | 38.5 | 6.12 | 7.34 | 1.5 | 5.28e-03 | 0.0000 | 0.0000 | 0.0000 | 0.0056 | 13.9007 | 12.1340 | 0.0006 | 0.0006 | 0.0006 | 0.0000 | 0.0000 | 90.22 | N | N | N | N | N | N | N | N | N | N
221411.0 | 92.8 | 63.293 | 197.2 | 147.8 | 65.9 | 99.9 | 29.8 | 59.2 | 75.4 | 120.9 | 107.0 | 1.6 | 2.6932 | 29.9502 | 572.6 | 574.3 | 508.704 | 260.315 | -10.9 | -10.7 | -0.2 | 37.7 | 6.13 | 7.39 | 1.5 | 8.80e-07 | 0.0000 | 0.0000 | 0.0000 | 0.0054 | 13.7894 | 12.0827 | 0.0006 | 0.0006 | 0.0006 | 0.0000 | 0.0000 | 90.64 | N | N | N | N | N | N | N | N | N | N
221412.0 | 92.7 | 63.193 | 197.0 | 147.7 | 65.9 | 99.9 | 29.8 | 59.2 | 75.5 | 121.1 | 106.9 | 1.6 | 2.7277 | 29.9519 | 572.5 | 574.5 | 511.961 | 262.009 | -10.9 | -10.7 | -0.2 | 39.1 | 6.16 | 7.39 | 1.6 | 8.75e-07 | 0.0000 | 0.0000 | 0.0000 | 0.0056 | 13.9296 | 12.1501 | 0.0006 | 0.0006 | 0.0006 | 0.0000 | 0.0000 | 89.97 | N | N | N | N | N | N | N | N | N | N
221413.0 | 92.6 | 63.119 | 196.9 | 147.7 | 65.8 | 99.9 | 29.8 | 59.2 | 75.4 | 121.1 | 106.9 | 1.6 | 2.7078 | 29.9475 | 572.5 | 574.7 | 510.067 | 261.011 | -10.9 | -10.7 | -0.2 | 37.6 | 6.15 | 7.39 | 1.6 | 5.55e-05 | 0.0000 | 0.0000 | 0.0000 | 0.0054 | 13.8592 | 12.1048 | 0.0006 | 0.0006 | 0.0006 | 0.0000 | 0.0000 | 88.87 | N | N | N | N | N | N | N | N | N | N
221414.0 | 92.6 | 63.106 | 196.8 | 147.9 | 65.8 | 99.9 | 29.8 | 59.3 | 75.5 | 121.3 | 107.0 | 1.6 | 2.8522 | 29.9541 | 572.5 | 574.5 | 523.259 | 267.814 | -10.9 | -10.7 | -0.2 | 33.3 | 6.23 | 7.32 | 1.6 | 8.43e-04 | 0.0000 | 0.0000 | 0.0000 | 0.0049 | 14.4099 | 12.3034 | 0.0006 | 0.0006 | 0.0006 | 0.0000 | 0.0000 | 89.58 | N | N | N | N | N | N | N | N | N | N
221415.0 | 92.5 | 63.100 | 196.8 | 148.0 | 65.8 | 99.9 | 29.8 | 59.3 | 75.5 | 121.4 | 107.1 | 1.6 | 3.3460 | 29.9705 | 572.8 | 574.8 | 567.348 | 290.465 | -10.9 | -10.7 | -0.2 | 32.5 | 6.65 | 6.94 | 1.5 | 1.27e-03 | 0.0000 | 0.0000 | 0.0000 | 0.0052 | 16.6838 | 12.6539 | 0.0006 | 0.0006 | 0.0006 | 0.0000 | 0.0000 | 130.26 | N | N | N | N | N | N | N | N | N | Y
221416.0 | 92.6 | 63.169 | 196.8 | 149.6 | 65.9 | 99.9 | 29.8 | 59.3 | 75.7 | 121.5 | 108.6 | 1.7 | 3.4022 | 29.9699 | 573.1 | 574.8 | 572.501 | 293.021 | -10.9 | -10.7 | -0.2 | 37.5 | 7.12 | 6.42 | 1.5 | 7.69e-04 | 0.0000 | 0.0000 | 0.0000 | 0.0060 | 18.0272 | 11.8146 | 0.0006 | 0.0006 | 0.0006 | 0.0000 | 0.0000 | 123.37 | N | N | N | N | N | N | N | N | N | Y
221417.0 | 93.0 | 63.392 | 196.8 | 149.6 | 65.9 | 99.9 | 29.8 | 59.3 | 75.7 | 121.4 | 108.6 | 1.7 | 3.3890 | 29.9683 | 573.3 | 575.0 | 571.262 | 292.309 | -11.0 | -10.7 | -0.2 | 38.8 | 7.29 | 5.98 | 1.5 | 1.47e-03 | 0.0000 | 0.0000 | 0.0000 | 0.0062 | 18.4099 | 10.9681 | 0.0006 | 0.0006 | 0.0006 | 0.0000 | 0.0000 | 117.57 | N | N | N | N | N | N | N | N | N | Y
221418.0 | 93.2 | 63.548 | 196.8 | 149.1 | 65.9 | 99.9 | 29.8 | 59.3 | 75.6 | 121.1 | 108.2 | 1.7 | 3.9315 | 29.9790 | 573.5 | 575.4 | 616.159 | 315.321 | -11.0 | -10.8 | -0.2 | 40.3 | 7.67 | 5.52 | 1.6 | 8.49e-03 | 0.0000 | 0.0000 | 0.0000 | 0.0070 | 20.8854 | 10.9304 | 0.0007 | 0.0007 | 0.0007 | 0.0000 | 0.0000 | 163.02 | N | N | N | N | N | N | N | N | N | Y
221419.0 | 93.7 | 63.883 | 196.8 | 151.1 | 65.9 | 99.9 | 29.8 | 59.3 | 75.7 | 121.4 | 109.9 | 1.9 | 4.0656 | 29.9852 | 573.7 | 575.4 | 627.200 | 320.966 | -11.1 | -10.8 | -0.2 | 42.9 | 7.84 | 5.13 | 1.6 | 1.45e-02 | 0.0000 | 0.0000 | 0.0000 | 0.0076 | 21.7312 | 10.3386 | 0.0007 | 0.0007 | 0.0007 | 0.0000 | 0.0000 | 153.61 | N | N | N | N | N | N | N | N | N | Y
221420.0 | 94.0 | 64.088 | 196.8 | 150.8 | 65.9 | 99.9 | 29.8 | 59.3 | 75.7 | 121.2 | 109.6 | 1.8 | 4.1737 | 29.9822 | 573.9 | 575.7 | 636.165 | 325.479 | -11.1 | -10.9 | -0.2 | 43.0 | 7.74 | 4.96 | 1.6 | 6.85e-03 | 0.0000 | 0.0000 | 0.0000 | 0.0077 | 21.7531 | 10.1360 | 0.0007 | 0.0007 | 0.0007 | 0.0000 | 0.0000 | 138.93 | N | N | N | N | N | N | N | N | N | Y
221421.0 | 94.4 | 64.349 | 196.8 | 151.5 | 65.9 | 99.9 | 29.8 | 59.3 | 75.7 | 121.2 | 110.2 | 1.9 | 4.0124 | 29.9820 | 574.2 | 575.6 | 623.045 | 318.661 | -11.1 | -10.9 | -0.2 | 39.2 | 7.64 | 4.99 | 1.6 | 1.75e-02 | 0.0000 | 0.0000 | 0.0000 | 0.0069 | 21.0138 | 9.9775 | 0.0007 | 0.0007 | 0.0007 | 0.0000 | 0.0000 | 145.89 | N | N | N | N | N | N | N | N | N | Y
221422.0 | 94.7 | 64.554 | 196.8 | 150.9 | 65.9 | 99.9 | 29.8 | 59.3 | 75.7 | 121.0 | 109.7 | 1.9 | 3.5835 | 29.9703 | 574.4 | 575.9 | 587.781 | 300.457 | -11.2 | -10.9 | -0.2 | 35.3 | 7.11 | 5.33 | 1.5 | 2.05e-02 | 0.0000 | 0.0000 | 0.0000 | 0.0058 | 18.4404 | 10.0449 | 0.0006 | 0.0006 | 0.0006 | 0.0000 | 0.0000 | 130.17 | N | N | N | N | N | N | N | N | N | Y
221423.0 | 94.8 | 64.654 | 196.9 | 149.4 | 65.9 | 99.9 | 29.8 | 59.3 | 75.6 | 121.0 | 108.4 | 1.7 | 3.0318 | 29.9703 | 574.3 | 576.1 | 538.112 | 275.082 | -11.2 | -10.9 | -0.2 | 17.7 | 5.57 | 6.53 | 1.5 | 8.35e-07 | 0.0000 | 0.0000 | 0.0000 | 0.0027 | 13.2356 | 11.2757 | 0.0006 | 0.0006 | 0.0006 | 0.0000 | 0.0000 | 95.07 | N | N | N | N | N | N | N | N | N | Y
221424.0 | 94.5 | 64.399 | 197.1 | 144.7 | 65.8 | 99.9 | 29.8 | 59.3 | 75.6 | 120.1 | 104.2 | 1.4 | 2.6078 | 29.9599 | 573.8 | 576.1 | 500.360 | 255.831 | -11.1 | -10.9 | -0.2 | -7.8 | 2.95 | 9.21 | 1.5 | 9.01e-07 | 0.0000 | 0.0000 | 0.0000 | 0.0000 | 6.5156 | 14.7880 | 0.0005 | 0.0005 | 0.0005 | 0.0000 | 0.0000 | 0.00 | N | N | N | N | N | N | N | N | N | N
221425.0 | 93.7 | 63.858 | 197.2 | 144.6 | 65.8 | 99.9 | 29.8 | 59.3 | 75.6 | 118.1 | 104.1 | 1.4 | 3.4126 | 29.9845 | 573.0 | 575.9 | 570.771 | 292.300 | -11.0 | -10.8 | -0.2 | -10.8 | 1.19 | 13.06 | 1.4 | 7.87e-07 | 0.0000 | 0.0000 | 0.0000 | 0.0000 | 3.0150 | 23.9617 | 0.0006 | 0.0006 | 0.0006 | 0.0000 | 0.0000 | 0.00 | N | N | N | N | N | N | N | N | N | N
221426.0 | 92.7 | 63.175 | 197.2 | 146.2 | 65.8 | 99.9 | 29.8 | 59.3 | 75.5 | 116.9 | 105.6 | 1.5 | 3.6223 | 29.9750 | 572.2 | 575.8 | 590.153 | 302.355 | -10.9 | -10.7 | -0.2 | 17.4 | 1.59 | 14.83 | 1.4 | 7.59e-07 | 0.0000 | 0.0000 | 0.0000 | 0.0029 | 4.1490 | 28.1529 | 0.0006 | 0.0006 | 0.0006 | 0.0000 | 0.0000 | 0.00 | N | N | N | N | N | N | N | N | N | N
221427.0 | 92.0 | 62.746 | 197.2 | 148.9 | 65.8 | 99.9 | 29.8 | 59.2 | 75.5 | 116.3 | 108.0 | 1.7 | 2.9592 | 29.9589 | 571.8 | 575.2 | 531.183 | 272.113 | -10.8 | -10.6 | -0.2 | 44.5 | 2.92 | 14.42 | 1.4 | 6.34e-03 | 0.0000 | 0.0000 | 0.0000 | 0.0066 | 6.8664 | 24.6349 | 0.0006 | 0.0006 | 0.0006 | 0.0000 | 0.0000 | 65.48 | N | N | N | N | N | N | N | N | N | N
221428.0 | 91.6 | 62.485 | 197.2 | 144.4 | 65.8 | 99.9 | 29.8 | 59.3 | 75.5 | 115.6 | 103.9 | 1.3 | 2.4245 | 29.9469 | 571.6 | 574.8 | 480.307 | 245.994 | -10.8 | -10.6 | -0.2 | 38.5 | 3.35 | 13.56 | 1.4 | 5.39e-03 | 0.0000 | 0.0000 | 0.0000 | 0.0052 | 7.1182 | 20.9391 | 0.0005 | 0.0005 | 0.0005 | 0.0000 | 0.0000 | 0.00 | N | N | N | N | N | N | N | N | N | N
221429.0 | 91.2 | 62.193 | 197.1 | 145.3 | 65.9 | 99.9 | 29.8 | 59.3 | 75.7 | 115.1 | 104.8 | 1.4 | 2.4153 | 29.9597 | 571.5 | 574.8 | 480.534 | 246.246 | -10.8 | -10.6 | -0.2 | 40.4 | 4.34 | 12.24 | 1.3 | 1.14e-03 | 0.0000 | 0.0000 | 0.0000 | 0.0055 | 9.2292 | 18.9153 | 0.0005 | 0.0005 | 0.0005 | 0.0000 | 0.0000 | 38.86 | N | N | N | N | N | N | N | N | N | N
221430.0 | 90.9 | 62.000 | 196.9 | 146.6 | 65.8 | 99.9 | 29.8 | 59.2 | 75.4 | 115.4 | 105.9 | 1.5 | 2.8401 | 29.9714 | 571.4 | 574.7 | 520.606 | 266.911 | -10.8 | -10.6 | -0.2 | 46.4 | 5.55 | 10.41 | 1.3 | 8.56e-07 | 0.0000 | 0.0000 | 0.0000 | 0.0068 | 12.7894 | 17.4430 | 0.0005 | 0.0005 | 0.0005 | 0.0000 | 0.0000 | 92.34 | N | N | N | N | N | N | N | N | N | N
221431.0 | 90.9 | 61.982 | 196.8 | 148.0 | 65.8 | 99.9 | 29.8 | 59.2 | 75.4 | 116.8 | 107.1 | 1.6 | 3.7268 | 29.9796 | 571.4 | 574.7 | 598.390 | 306.869 | -10.8 | -10.6 | -0.2 | 52.9 | 6.89 | 8.34 | 1.3 | 7.45e-07 | 0.0000 | 0.0000 | 0.0000 | 0.0089 | 18.2606 | 16.0680 | 0.0006 | 0.0006 | 0.0006 | 0.0000 | 0.0000 | 158.26 | N | N | N | N | N | N | N | N | N | Y
221432.0 | 91.2 | 62.156 | 196.4 | 151.1 | 65.8 | 99.9 | 29.8 | 59.2 | 75.4 | 118.0 | 109.9 | 1.9 | 3.8367 | 29.9749 | 571.9 | 574.5 | 608.111 | 311.660 | -10.9 | -10.7 | -0.2 | 60.0 | 7.61 | 6.68 | 1.3 | 1.11e-02 | 0.0000 | 0.0000 | 0.0000 | 0.0103 | 20.4727 | 13.0764 | 0.0006 | 0.0006 | 0.0006 | 0.0000 | 0.0000 | 146.28 | N | N | N | N | N | N | N | N | N | Y
221433.0 | 91.3 | 62.237 | 196.2 | 151.4 | 65.8 | 99.9 | 29.8 | 59.2 | 75.4 | 118.6 | 110.2 | 1.9 | 3.4507 | 29.9789 | 572.1 | 574.7 | 575.582 | 294.954 | -10.9 | -10.7 | -0.2 | 59.3 | 7.46 | 5.90 | 1.3 | 1.48e-02 | 0.0000 | 0.0000 | 0.0000 | 0.0096 | 18.9922 | 10.9300 | 0.0006 | 0.0006 | 0.0006 | 0.0000 | 0.0000 | 134.37 | N | N | N | N | N | N | N | N | N | Y
221434.0 | 91.5 | 62.392 | 195.9 | 150.3 | 65.8 | 99.9 | 29.8 | 59.2 | 75.4 | 118.9 | 109.2 | 1.8 | 3.0689 | 29.9625 | 571.9 | 574.7 | 540.439 | 276.844 | -11.0 | -10.7 | -0.2 | 35.1 | 6.24 | 6.32 | 1.2 | 9.25e-03 | 0.0000 | 0.0000 | 0.0000 | 0.0053 | 14.9143 | 10.9912 | 0.0005 | 0.0005 | 0.0005 | 0.0000 | 0.0000 | 127.09 | N | N | N | N | N | N | N | N | N | Y
221435.0 | 91.3 | 62.255 | 195.9 | 145.3 | 65.8 | 99.9 | 29.8 | 59.2 | 75.3 | 118.7 | 104.8 | 1.4 | 2.4584 | 29.9498 | 571.4 | 574.7 | 484.419 | 248.161 | -11.0 | -10.7 | -0.2 | 12.2 | 4.98 | 7.61 | 1.2 | 1.45e-03 | 0.0000 | 0.0000 | 0.0000 | 0.0017 | 10.6642 | 11.8641 | 0.0005 | 0.0004 | 0.0004 | 0.0000 | 0.0000 | 0.00 | N | N | N | N | N | N | N | N | N | N
221436.0 | 90.9 | 62.000 | 196.0 | 146.6 | 65.8 | 99.9 | 29.8 | 59.2 | 75.5 | 117.6 | 105.9 | 1.5 | 3.0518 | 29.9588 | 570.7 | 574.7 | 539.848 | 276.841 | -10.9 | -10.7 | -0.2 | 19.6 | 5.05 | 8.54 | 1.1 | 8.29e-07 | 0.0000 | 0.0000 | 0.0000 | 0.0030 | 12.0801 | 14.8508 | 0.0005 | 0.0005 | 0.0005 | 0.0000 | 0.0000 | 96.76 | N | N | N | N | N | N | N | N | N | Y
221437.0 | 90.5 | 61.683 | 196.1 | 146.9 | 65.8 | 99.9 | 29.8 | 59.2 | 75.4 | 117.9 | 106.1 | 1.5 | 3.0051 | 29.9668 | 570.3 | 574.5 | 536.195 | 275.154 | -10.9 | -10.7 | -0.2 | 24.0 | 4.42 | 9.44 | 1.1 | 1.40e-03 | 0.0000 | 0.0000 | 0.0000 | 0.0036 | 10.5078 | 16.2990 | 0.0005 | 0.0005 | 0.0005 | 0.0000 | 0.0000 | 20.51 | N | N | N | N | N | N | N | N | N | N
221438.0 | 90.2 | 61.503 | 196.1 | 145.4 | 65.8 | 99.9 | 29.8 | 59.2 | 75.4 | 116.6 | 104.8 | 1.4 | 2.6366 | 29.9459 | 569.9 | 574.0 | 501.613 | 257.326 | -10.9 | -10.7 | -0.2 | 21.9 | 3.45 | 10.80 | 1.1 | 2.61e-03 | 0.0000 | 0.0000 | 0.0000 | 0.0031 | 7.6743 | 17.4433 | 0.0005 | 0.0005 | 0.0005 | 0.0000 | 0.0000 | 29.87 | N | N | N | N | N | N | N | N | N | N
221439.0 | 89.6 | 61.081 | 196.1 | 144.3 | 65.7 | 99.9 | 29.8 | 59.2 | 75.4 | 115.2 | 103.9 | 1.3 | 2.1696 | 29.9511 | 569.4 | 573.8 | 454.347 | 233.231 | -10.9 | -10.6 | -0.2 | 23.4 | 3.65 | 11.44 | 1.2 | 3.13e-03 | 0.0000 | 0.0000 | 0.0000 | 0.0030 | 7.3474 | 16.7557 | 0.0004 | 0.0004 | 0.0004 | 0.0000 | 0.0000 | 26.92 | N | N | N | N | N | N | N | N | N | N
221440.0 | 89.3 | 60.882 | 196.2 | 145.9 | 65.7 | 99.9 | 29.8 | 59.2 | 75.4 | 114.5 | 105.3 | 1.5 | 2.4324 | 29.9532 | 568.8 | 573.2 | 481.610 | 247.383 | -10.8 | -10.6 | -0.2 | 32.3 | 5.15 | 10.44 | 1.3 | 9.25e-07 | 0.0000 | 0.0000 | 0.0000 | 0.0044 | 10.9902 | 16.2177 | 0.0005 | 0.0005 | 0.0005 | 0.0000 | 0.0000 | 101.35 | N | N | N | N | N | N | N | N | N | Y
221441.0 | 89.2 | 60.807 | 196.2 | 147.5 | 65.7 | 99.9 | 29.8 | 59.2 | 75.4 | 115.7 | 106.7 | 1.6 | 2.8240 | 29.9580 | 568.5 | 572.9 | 519.852 | 267.147 | -10.9 | -10.7 | -0.2 | 39.8 | 6.51 | 8.63 | 1.2 | 8.56e-07 | 0.0000 | 0.0000 | 0.0000 | 0.0058 | 15.0183 | 14.4815 | 0.0005 | 0.0005 | 0.0005 | 0.0000 | 0.0000 | 111.67 | N | N | N | N | N | N | N | N | N | Y
221442.0 | 89.2 | 60.826 | 196.2 | 149.2 | 65.7 | 99.9 | 29.8 | 59.3 | 75.6 | 117.1 | 108.2 | 1.7 | 2.9100 | 29.9654 | 568.5 | 572.9 | 527.931 | 271.376 | -10.9 | -10.7 | -0.2 | 41.0 | 7.17 | 7.16 | 1.3 | 8.43e-07 | 0.0000 | 0.0000 | 0.0000 | 0.0061 | 16.8046 | 12.1946 | 0.0005 | 0.0005 | 0.0005 | 0.0000 | 0.0000 | 108.27 | N | N | N | N | N | N | N | N | N | Y
221443.0 | 89.3 | 60.863 | 196.1 | 149.1 | 65.8 | 99.9 | 29.8 | 59.3 | 75.6 | 117.9 | 108.1 | 1.7 | 2.8609 | 29.9648 | 568.5 | 572.7 | 523.356 | 269.020 | -11.0 | -10.8 | -0.2 | 39.2 | 7.35 | 6.27 | 1.3 | 8.51e-07 | 0.0000 | 0.0000 | 0.0000 | 0.0058 | 17.0796 | 10.5838 | 0.0005 | 0.0005 | 0.0005 | 0.0000 | 0.0000 | 118.91 | N | N | N | N | N | N | N | N | N | Y
221444.0 | 89.4 | 60.975 | 196.1 | 148.9 | 65.6 | 99.9 | 29.8 | 59.2 | 75.2 | 118.5 | 108.0 | 1.7 | 2.7094 | 29.9588 | 568.2 | 572.5 | 509.101 | 261.716 | -11.0 | -10.8 | -0.2 | 38.8 | 7.37 | 5.82 | 1.3 | 5.18e-03 | 0.0000 | 0.0000 | 0.0000 | 0.0056 | 16.6537 | 9.5634 | 0.0005 | 0.0005 | 0.0005 | 0.0000 | 0.0000 | 111.53 | N | N | N | N | N | N | N | N | N | Y
221445.0 | 89.5 | 61.000 | 196.0 | 148.3 | 65.6 | 99.9 | 29.8 | 59.2 | 75.3 | 118.9 | 107.4 | 1.6 | 2.5662 | 29.9427 | 567.8 | 572.4 | 495.326 | 254.584 | -11.0 | -10.8 | -0.2 | 42.5 | 7.32 | 5.64 | 1.2 | 2.15e-03 | 0.0000 | 0.0000 | 0.0000 | 0.0059 | 16.0838 | 9.0219 | 0.0005 | 0.0005 | 0.0005 | 0.0000 | 0.0000 | 110.46 | N | N | N | N | N | N | N | N | N | Y
221446.0 | 89.6 | 61.062 | 196.1 | 147.9 | 65.7 | 99.9 | 29.8 | 59.2 | 75.4 | 119.1 | 107.1 | 1.6 | 2.5301 | 29.9442 | 567.6 | 572.1 | 491.747 | 252.804 | -11.1 | -10.8 | -0.2 | 44.3 | 7.37 | 5.54 | 1.3 | 9.06e-07 | 0.0000 | 0.0000 | 0.0000 | 0.0061 | 16.0933 | 8.7979 | 0.0005 | 0.0005 | 0.0005 | 0.0000 | 0.0000 | 111.08 | N | N | N | N | N | N | N | N | N | Y
221447.0 | 89.5 | 61.050 | 196.2 | 147.8 | 65.7 | 99.9 | 29.8 | 59.2 | 75.4 | 119.5 | 107.0 | 1.6 | 2.5554 | 29.9516 | 567.4 | 571.8 | 494.142 | 254.163 | -11.1 | -10.8 | -0.2 | 44.6 | 7.46 | 5.44 | 1.3 | 9.01e-07 | 0.0000 | 0.0000 | 0.0000 | 0.0062 | 16.3627 | 8.6766 | 0.0005 | 0.0005 | 0.0005 | 0.0000 | 0.0000 | 111.63 | N | N | N | N | N | N | N | N | N | Y
221448.0 | 89.6 | 61.068 | 196.3 | 147.7 | 65.6 | 99.9 | 29.8 | 59.2 | 75.3 | 119.8 | 106.9 | 1.6 | 2.5085 | 29.9568 | 567.1 | 571.3 | 489.372 | 251.827 | -11.1 | -10.9 | -0.2 | 40.4 | 7.42 | 5.38 | 1.3 | 2.22e-03 | 0.0000 | 0.0000 | 0.0000 | 0.0056 | 16.1292 | 8.5079 | 0.0005 | 0.0005 | 0.0005 | 0.0000 | 0.0000 | 111.59 | N | N | N | N | N | N | N | N | N | Y
221449.0 | 89.7 | 61.137 | 196.5 | 147.6 | 65.6 | 99.9 | 29.8 | 59.2 | 75.3 | 120.0 | 106.8 | 1.6 | 2.4091 | 29.9477 | 566.7 | 571.5 | 479.402 | 246.718 | -11.1 | -10.9 | -0.2 | 32.9 | 7.20 | 5.48 | 1.2 | 3.80e-03 | 0.0000 | 0.0000 | 0.0000 | 0.0045 | 15.3441 | 8.4907 | 0.0004 | 0.0004 | 0.0004 | 0.0000 | 0.0000 | 100.96 | N | N | N | N | N | N | N | N | N | Y
221450.0 | 89.6 | 61.099 | 196.7 | 147.3 | 65.6 | 99.9 | 29.8 | 59.2 | 75.4 | 120.0 | 106.5 | 1.6 | 2.5011 | 29.9559 | 566.4 | 571.1 | 488.414 | 251.479 | -11.2 | -10.9 | -0.2 | 28.8 | 7.13 | 5.61 | 1.1 | 4.62e-03 | 0.0000 | 0.0000 | 0.0000 | 0.0040 | 15.4884 | 8.8535 | 0.0004 | 0.0004 | 0.0004 | 0.0000 | 0.0000 | 99.25 | N | N | N | N | N | N | N | N | N | Y
221451.0 | 89.5 | 61.012 | 196.8 | 147.6 | 65.6 | 99.9 | 29.8 | 59.2 | 75.4 | 120.3 | 106.8 | 1.6 | 2.6519 | 29.9639 | 566.1 | 570.9 | 503.031 | 259.150 | -11.2 | -11.0 | -0.2 | 29.3 | 7.37 | 5.54 | 1.0 | 7.03e-03 | 0.0000 | 0.0000 | 0.0000 | 0.0042 | 16.4853 | 9.0171 | 0.0004 | 0.0004 | 0.0004 | 0.0000 | 0.0000 | 118.18 | N | N | N | N | N | N | N | N | N | Y
221452.0 | 89.5 | 61.050 | 197.0 | 148.2 | 65.6 | 99.9 | 29.8 | 59.2 | 75.4 | 120.5 | 107.3 | 1.6 | 2.6688 | 29.9575 | 565.8 | 570.6 | 504.672 | 260.024 | -11.2 | -11.0 | -0.2 | 34.9 | 7.49 | 5.40 | 1.0 | 8.05e-04 | 0.0000 | 0.0000 | 0.0000 | 0.0050 | 16.8262 | 8.8167 | 0.0004 | 0.0004 | 0.0004 | 0.0000 | 0.0000 | 113.47 | N | N | N | N | N | N | N | N | N | Y
221453.0 | 89.7 | 61.130 | 197.2 | 148.1 | 65.6 | 99.9 | 29.8 | 59.2 | 75.4 | 120.6 | 107.2 | 1.6 | 2.6970 | 29.9613 | 565.4 | 570.2 | 507.110 | 261.420 | -11.2 | -11.0 | -0.2 | 43.1 | 7.53 | 5.30 | 1.1 | 4.75e-04 | 0.0000 | 0.0000 | 0.0000 | 0.0062 | 17.0066 | 8.6982 | 0.0005 | 0.0005 | 0.0005 | 0.0000 | 0.0000 | 112.12 | N | N | N | N | N | N | N | N | N | Y
221454.0 | 89.6 | 61.118 | 197.2 | 148.2 | 65.6 | 99.9 | 29.8 | 59.2 | 75.4 | 120.8 | 107.3 | 1.6 | 3.0242 | 29.9693 | 565.2 | 570.1 | 537.172 | 277.050 | -11.2 | -11.0 | -0.2 | 47.5 | 7.76 | 5.11 | 1.1 | 1.02e-03 | 0.0000 | 0.0000 | 0.0000 | 0.0072 | 18.5638 | 8.8819 | 0.0005 | 0.0005 | 0.0005 | 0.0000 | 0.0000 | 131.49 | N | N | N | N | N | N | N | N | N | Y
221455.0 | 89.7 | 61.186 | 197.2 | 149.1 | 65.6 | 99.9 | 29.8 | 59.2 | 75.4 | 120.9 | 108.1 | 1.7 | 3.2133 | 29.9732 | 565.0 | 569.9 | 554.062 | 285.835 | -11.2 | -11.0 | -0.2 | 46.7 | 7.93 | 4.86 | 1.1 | 8.01e-07 | 0.0000 | 0.0000 | 0.0000 | 0.0073 | 19.5817 | 8.7265 | 0.0005 | 0.0005 | 0.0005 | 0.0000 | 0.0000 | 136.21 | N | N | N | N | N | N | N | N | N | Y
221456.0 | 90.0 | 61.348 | 197.2 | 149.7 | 65.6 | 99.9 | 29.8 | 59.2 | 75.5 | 120.9 | 108.7 | 1.8 | 3.2479 | 29.9630 | 564.7 | 569.4 | 557.091 | 287.403 | -11.2 | -11.0 | -0.2 | 45.7 | 7.90 | 4.74 | 1.0 | 1.79e-03 | 0.0000 | 0.0000 | 0.0000 | 0.0072 | 19.6081 | 8.5508 | 0.0005 | 0.0005 | 0.0005 | 0.0000 | 0.0000 | 137.40 | N | N | N | N | N | N | N | N | N | Y
221457.0 | 90.0 | 61.342 | 197.2 | 149.9 | 65.5 | 99.9 | 29.8 | 59.2 | 75.3 | 120.9 | 108.8 | 1.8 | 3.2515 | 29.9628 | 564.4 | 569.1 | 557.256 | 287.569 | -11.3 | -11.0 | -0.2 | 45.9 | 7.84 | 4.72 | 1.0 | 7.97e-07 | 0.0000 | 0.0000 | 0.0000 | 0.0073 | 19.4637 | 8.5297 | 0.0005 | 0.0005 | 0.0005 | 0.0000 | 0.0000 | 136.17 | N | N | N | N | N | N | N | N | N | Y
221458.0 | 90.2 | 61.478 | 197.4 | 149.8 | 65.5 | 99.9 | 29.8 | 59.2 | 75.4 | 120.9 | 108.7 | 1.8 | 3.3154 | 29.9649 | 564.1 | 569.0 | 562.635 | 290.444 | -11.3 | -11.1 | -0.2 | 46.0 | 7.85 | 4.71 | 1.0 | 7.89e-07 | 0.0000 | 0.0000 | 0.0000 | 0.0073 | 19.6962 | 8.5953 | 0.0005 | 0.0005 | 0.0005 | 0.0000 | 0.0000 | 138.05 | N | N | N | N | N | N | N | N | N | Y
221459.0 | 90.3 | 61.597 | 197.5 | 150.2 | 65.5 | 99.9 | 29.8 | 59.2 | 75.3 | 120.8 | 109.1 | 1.8 | 3.3719 | 29.9658 | 563.9 | 568.5 | 567.465 | 293.001 | -11.3 | -11.1 | -0.2 | 46.1 | 7.87 | 4.69 | 1.1 | 7.82e-07 | 0.0000 | 0.0000 | 0.0000 | 0.0074 | 19.9226 | 8.6363 | 0.0005 | 0.0005 | 0.0005 | 0.0000 | 0.0000 | 144.25 | N | N | N | N | N | N | N | N | N | Y
221500.0 | 90.6 | 61.789 | 197.5 | 150.1 | 65.4 | 99.9 | 29.8 | 59.2 | 75.3 | 120.9 | 109.1 | 1.8 | 3.3193 | 29.9593 | 563.6 | 568.2 | 563.091 | 290.763 | -11.3 | -11.1 | -0.2 | 46.2 | 7.81 | 4.72 | 1.1 | 7.88e-07 | 0.0000 | 0.0000 | 0.0000 | 0.0074 | 19.6195 | 8.6203 | 0.0005 | 0.0005 | 0.0005 | 0.0000 | 0.0000 | 137.55 | N | N | N | N | N | N | N | N | N | Y
221501.0 | 90.8 | 61.907 | 197.5 | 150.0 | 65.4 | 99.9 | 29.8 | 59.2 | 75.3 | 120.8 | 108.9 | 1.8 | 3.3015 | 29.9622 | 563.5 | 567.8 | 561.468 | 289.976 | -11.4 | -11.1 | -0.2 | 43.9 | 7.79 | 4.75 | 1.1 | 7.90e-07 | 0.0000 | 0.0000 | 0.0000 | 0.0070 | 19.5118 | 8.6565 | 0.0005 | 0.0005 | 0.0005 | 0.0000 | 0.0000 | 138.84 | N | N | N | N | N | N | N | N | N | Y
221502.0 | 91.1 | 62.118 | 197.6 | 150.0 | 65.4 | 99.9 | 29.8 | 59.1 | 75.2 | 120.8 | 109.0 | 1.8 | 3.3687 | 29.9706 | 563.4 | 567.6 | 567.093 | 293.009 | -11.4 | -11.2 | -0.2 | 43.9 | 7.80 | 4.77 | 0.9 | 7.82e-07 | 0.0000 | 0.0000 | 0.0000 | 0.0071 | 19.7293 | 8.7818 | 0.0005 | 0.0005 | 0.0005 | 0.0000 | 0.0000 | 139.00 | N | N | N | N | N | N | N | N | N | Y
221503.0 | 91.3 | 62.280 | 197.7 | 149.9 | 65.4 | 99.9 | 29.8 | 59.1 | 75.2 | 120.9 | 108.8 | 1.8 | 3.4052 | 29.9743 | 563.3 | 567.4 | 570.090 | 294.608 | -11.4 | -11.2 | -0.2 | 46.9 | 7.77 | 4.81 | 0.9 | 7.78e-07 | 0.0000 | 0.0000 | 0.0000 | 0.0076 | 19.7586 | 8.8925 | 0.0005 | 0.0004 | 0.0004 | 0.0000 | 0.0000 | 138.03 | N | N | N | N | N | N | N | N | N | Y
221504.0 | 91.6 | 62.479 | 197.7 | 150.1 | 65.4 | 99.9 | 29.8 | 59.1 | 75.2 | 120.8 | 109.0 | 1.8 | 3.4323 | 29.9749 | 563.2 | 567.1 | 572.388 | 295.823 | -11.4 | -11.2 | -0.2 | 48.5 | 7.73 | 4.84 | 0.9 | 5.23e-03 | 0.0000 | 0.0000 | 0.0000 | 0.0079 | 19.7535 | 8.9838 | 0.0005 | 0.0005 | 0.0005 | 0.0000 | 0.0000 | 138.03 | N | N | N | N | N | N | N | N | N | Y
221505.0 | 91.9 | 62.690 | 197.7 | 150.1 | 65.4 | 99.9 | 29.8 | 59.1 | 75.1 | 120.8 | 109.0 | 1.8 | 3.4192 | 29.9699 | 563.1 | 566.9 | 571.237 | 295.232 | -11.4 | -11.2 | -0.2 | 50.0 | 7.71 | 4.87 | 0.9 | 1.50e-03 | 0.0000 | 0.0000 | 0.0000 | 0.0081 | 19.6584 | 9.0206 | 0.0005 | 0.0005 | 0.0005 | 0.0000 | 0.0000 | 137.54 | N | N | N | N | N | N | N | N | N | Y
221506.0 | 92.2 | 62.845 | 197.7 | 150.0 | 65.4 | 99.9 | 29.8 | 59.1 | 75.1 | 120.7 | 108.9 | 1.8 | 3.4077 | 29.9733 | 562.9 | 566.8 | 570.196 | 294.761 | -11.4 | -11.2 | -0.2 | 46.9 | 7.70 | 4.90 | 0.9 | 7.77e-07 | 0.0000 | 0.0000 | 0.0000 | 0.0076 | 19.5999 | 9.0671 | 0.0005 | 0.0004 | 0.0004 | 0.0000 | 0.0000 | 137.38 | N | N | N | N | N | N | N | N | N | Y
221507.0 | 92.5 | 63.069 | 197.7 | 149.9 | 65.4 | 99.9 | 29.8 | 59.1 | 75.0 | 120.7 | 108.8 | 1.8 | 3.4132 | 29.9686 | 562.8 | 566.5 | 570.678 | 294.991 | -11.4 | -11.2 | -0.2 | 44.6 | 7.69 | 4.92 | 0.9 | 7.77e-07 | 0.0000 | 0.0000 | 0.0000 | 0.0072 | 19.5818 | 9.1182 | 0.0005 | 0.0004 | 0.0004 | 0.0000 | 0.0000 | 137.07 | N | N | N | N | N | N | N | N | N | Y
221508.0 | 92.8 | 63.243 | 197.8 | 149.9 | 65.4 | 99.9 | 29.8 | 59.1 | 75.1 | 120.6 | 108.9 | 1.8 | 3.4123 | 29.9804 | 562.9 | 566.2 | 570.540 | 295.028 | -11.4 | -11.2 | -0.2 | 43.2 | 7.67 | 4.94 | 0.9 | 7.77e-07 | 0.0000 | 0.0000 | 0.0000 | 0.0070 | 19.5337 | 9.1562 | 0.0005 | 0.0005 | 0.0005 | 0.0000 | 0.0000 | 136.15 | N | N | N | N | N | N | N | N | N | Y
221509.0 | 93.0 | 63.398 | 197.8 | 149.7 | 65.4 | 99.9 | 29.8 | 59.1 | 75.1 | 120.5 | 108.6 | 1.8 | 3.3917 | 29.9768 | 562.6 | 566.2 | 568.703 | 294.107 | -11.4 | -11.2 | -0.2 | 42.8 | 7.61 | 4.99 | 1.0 | 7.79e-07 | 0.0000 | 0.0000 | 0.0000 | 0.0069 | 19.3355 | 9.2120 | 0.0005 | 0.0005 | 0.0005 | 0.0000 | 0.0000 | 135.05 | N | N | N | N | N | N | N | N | N | Y
221510.0 | 93.2 | 63.517 | 197.8 | 149.6 | 65.4 | 99.9 | 29.8 | 59.1 | 75.1 | 120.5 | 108.6 | 1.8 | 3.3520 | 29.9792 | 562.6 | 565.8 | 565.315 | 292.379 | -11.4 | -11.2 | -0.2 | 44.0 | 7.51 | 5.08 | 1.0 | 2.77e-03 | 0.0000 | 0.0000 | 0.0000 | 0.0071 | 18.9640 | 9.3339 | 0.0005 | 0.0005 | 0.0005 | 0.0000 | 0.0000 | 128.42 | N | N | N | N | N | N | N | N | N | Y
221511.0 | 93.5 | 63.722 | 197.9 | 149.4 | 65.3 | 99.9 | 29.8 | 59.1 | 75.1 | 120.5 | 108.4 | 1.7 | 3.2294 | 29.9778 | 562.5 | 565.7 | 554.694 | 286.910 | -11.4 | -11.2 | -0.2 | 42.0 | 7.38 | 5.21 | 1.0 | 2.13e-03 | 0.0000 | 0.0000 | 0.0000 | 0.0066 | 18.2951 | 9.3907 | 0.0005 | 0.0005 | 0.0005 | 0.0000 | 0.0000 | 123.62 | N | N | N | N | N | N | N | N | N | Y
221512.0 | 93.7 | 63.883 | 197.9 | 149.0 | 65.3 | 99.9 | 29.8 | 59.1 | 75.1 | 120.5 | 108.0 | 1.7 | 3.1580 | 29.9571 | 562.3 | 565.7 | 548.624 | 283.644 | -11.4 | -11.2 | -0.2 | 37.0 | 7.25 | 5.38 | 1.1 | 7.64e-03 | 0.0000 | 0.0000 | 0.0000 | 0.0058 | 17.7621 | 9.5725 | 0.0005 | 0.0005 | 0.0005 | 0.0000 | 0.0000 | 119.54 | N | N | N | N | N | N | N | N | N | Y
221513.0 | 93.7 | 63.914 | 197.9 | 148.7 | 65.3 | 99.9 | 29.8 | 59.1 | 75.1 | 120.5 | 107.8 | 1.7 | 3.0343 | 29.9713 | 562.4 | 565.7 | 537.564 | 278.008 | -11.4 | -11.2 | -0.2 | 32.5 | 7.14 | 5.54 | 1.1 | 1.68e-03 | 0.0000 | 0.0000 | 0.0000 | 0.0050 | 17.1378 | 9.6709 | 0.0005 | 0.0005 | 0.0005 | 0.0000 | 0.0000 | 114.14 | N | N | N | N | N | N | N | N | N | Y
221514.0 | 93.9 | 64.001 | 197.9 | 148.2 | 65.4 | 99.9 | 29.8 | 59.2 | 75.3 | 120.5 | 107.4 | 1.6 | 2.9137 | 29.9742 | 562.7 | 565.5 | 526.685 | 272.334 | -11.4 | -11.2 | -0.2 | 35.8 | 7.07 | 5.68 | 1.0 | 8.42e-07 | 0.0000 | 0.0000 | 0.0000 | 0.0054 | 16.6164 | 9.7116 | 0.0004 | 0.0004 | 0.0004 | 0.0000 | 0.0000 | 113.08 | N | N | N | N | N | N | N | N | N | Y
221515.0 | 93.9 | 63.989 | 197.9 | 147.9 | 65.3 | 99.9 | 29.8 | 59.2 | 75.3 | 120.4 | 107.1 | 1.6 | 2.8521 | 29.9636 | 562.8 | 565.3 | 521.078 | 269.309 | -11.4 | -11.2 | -0.2 | 38.7 | 6.97 | 5.83 | 0.9 | 8.51e-07 | 0.0000 | 0.0000 | 0.0000 | 0.0057 | 16.1969 | 9.8540 | 0.0004 | 0.0004 | 0.0004 | 0.0000 | 0.0000 | 107.70 | N | N | N | N | N | N | N | N | N | Y
221516.0 | 93.8 | 63.983 | 197.9 | 147.8 | 65.3 | 99.9 | 29.8 | 59.2 | 75.3 | 120.4 | 107.0 | 1.6 | 2.9233 | 29.9733 | 563.0 | 565.3 | 526.937 | 272.396 | -11.4 | -11.1 | -0.2 | 34.9 | 6.74 | 6.04 | 0.9 | 8.42e-07 | 0.0000 | 0.0000 | 0.0000 | 0.0052 | 15.8580 | 10.3302 | 0.0004 | 0.0004 | 0.0004 | 0.0000 | 0.0000 | 106.21 | N | N | N | N | N | N | N | N | N | Y
221517.0 | 93.7 | 63.902 | 197.9 | 147.4 | 65.3 | 99.9 | 29.8 | 59.2 | 75.3 | 120.4 | 106.7 | 1.6 | 3.1495 | 29.9767 | 563.0 | 565.3 | 545.314 | 281.926 | -11.3 | -11.1 | -0.2 | 31.0 | 5.87 | 6.73 | 0.9 | 8.14e-07 | 0.0000 | 0.0000 | 0.0000 | 0.0048 | 14.2890 | 11.9095 | 0.0005 | 0.0004 | 0.0004 | 0.0000 | 0.0000 | 96.80 | N | N | N | N | N | N | N | N | N | Y
221518.0 | 93.3 | 63.585 | 197.7 | 145.7 | 65.3 | 99.9 | 29.8 | 59.2 | 75.3 | 120.0 | 105.1 | 1.4 | 2.3587 | 29.9572 | 562.8 | 565.3 | 470.879 | 243.317 | -11.3 | -11.1 | -0.2 | 22.3 | 3.80 | 8.72 | 0.9 | 9.01e-04 | 0.0000 | 0.0000 | 0.0000 | 0.0030 | 7.9743 | 13.3224 | 0.0004 | 0.0004 | 0.0004 | 0.0000 | 0.0000 | 16.21 | N | N | N | N | N | N | N | N | N | N
221519.0 | 92.5 | 63.051 | 197.7 | 142.6 | 65.3 | 99.9 | 29.8 | 59.2 | 75.5 | 117.8 | 102.3 | 1.2 | 2.5433 | 29.9664 | 562.3 | 565.3 | 488.695 | 252.719 | -11.2 | -11.0 | -0.2 | 15.7 | 2.38 | 11.41 | 0.8 | 2.99e-04 | 0.0000 | 0.0000 | 0.0000 | 0.0022 | 5.1852 | 18.1005 | 0.0004 | 0.0004 | 0.0004 | 0.0000 | 0.0000 | 0.00 | N | N | N | N | N | N | N | N | N | N
221520.0 | 91.6 | 62.466 | 197.4 | 145.8 | 65.3 | 99.9 | 29.8 | 59.2 | 75.3 | 116.8 | 105.2 | 1.5 | 2.7837 | 29.9608 | 561.9 | 564.9 | 513.964 | 265.865 | -11.1 | -10.9 | -0.2 | 19.2 | 2.31 | 13.26 | 0.8 | 8.63e-07 | 0.0000 | 0.0000 | 0.0000 | 0.0028 | 5.2962 | 22.1269 | 0.0004 | 0.0004 | 0.0004 | 0.0000 | 0.0000 | 31.11 | N | N | N | N | N | N | N | N | N | N
221521.0 | 91.0 | 62.013 | 197.3 | 144.5 | 65.3 | 99.9 | 29.8 | 59.2 | 75.4 | 115.7 | 104.0 | 1.4 | 2.3807 | 29.9392 | 561.5 | 564.4 | 473.253 | 244.716 | -11.0 | -10.8 | -0.2 | 22.2 | 1.97 | 14.48 | 0.8 | 9.37e-07 | 0.0000 | 0.0000 | 0.0000 | 0.0030 | 4.1658 | 22.2425 | 0.0004 | 0.0004 | 0.0004 | 0.0000 | 0.0000 | 0.00 | N | N | N | N | N | N | N | N | N | N
221522.0 | 89.9 | 61.329 | 197.2 | 143.8 | 65.3 | 99.9 | 29.8 | 59.2 | 75.3 | 114.4 | 103.4 | 1.3 | 2.2361 | 29.9496 | 561.3 | 564.4 | 458.195 | 237.052 | -10.8 | -10.6 | -0.2 | 31.4 | 2.53 | 14.50 | 0.7 | 2.33e-03 | 0.0000 | 0.0000 | 0.0000 | 0.0041 | 5.1828 | 21.5787 | 0.0003 | 0.0003 | 0.0003 | 0.0000 | 0.0000 | 3.25 | N | N | N | N | N | N | N | N | N | N
221523.0 | 89.7 | 61.130 | 196.9 | 146.2 | 65.3 | 99.9 | 29.8 | 59.2 | 75.3 | 114.5 | 105.6 | 1.5 | 2.6980 | 29.9637 | 561.2 | 564.0 | 505.534 | 261.686 | -10.8 | -10.5 | -0.2 | 41.5 | 4.46 | 12.67 | 0.7 | 4.57e-03 | 0.0000 | 0.0000 | 0.0000 | 0.0060 | 10.0680 | 20.8179 | 0.0004 | 0.0004 | 0.0004 | 0.0000 | 0.0000 | 49.36 | N | N | N | N | N | N | N | N | N | N
221524.0 | 89.4 | 60.981 | 196.6 | 147.8 | 65.2 | 99.9 | 29.8 | 59.1 | 75.2 | 115.3 | 106.9 | 1.6 | 3.0596 | 29.9580 | 561.6 | 564.0 | 538.478 | 278.597 | -10.7 | -10.5 | -0.2 | 44.8 | 5.45 | 10.60 | 0.8 | 1.88e-03 | 0.0000 | 0.0000 | 0.0000 | 0.0069 | 13.1176 | 18.5463 | 0.0004 | 0.0004 | 0.0004 | 0.0000 | 0.0000 | 128.27 | N | N | N | N | N | N | N | N | N | Y
221525.0 | 89.2 | 60.795 | 196.2 | 147.3 | 65.3 | 99.9 | 29.8 | 59.2 | 75.3 | 115.9 | 106.5 | 1.6 | 2.9752 | 29.9650 | 562.2 | 564.0 | 531.258 | 274.766 | -10.8 | -10.5 | -0.2 | 42.9 | 6.05 | 9.01 | 1.0 | 8.32e-07 | 0.0000 | 0.0000 | 0.0000 | 0.0065 | 14.3445 | 15.5385 | 0.0005 | 0.0004 | 0.0004 | 0.0000 | 0.0000 | 34.37 | N | N | N | N | N | N | N | N | N | N
221526.0 | 89.1 | 60.751 | 195.8 | 149.1 | 65.3 | 99.9 | 29.8 | 59.2 | 75.5 | 115.8 | 108.2 | 1.7 | 3.3676 | 29.9555 | 562.6 | 564.2 | 566.814 | 292.943 | -10.8 | -10.6 | -0.2 | 43.5 | 6.91 | 7.54 | 1.0 | 3.70e-04 | 0.0000 | 0.0000 | 0.0000 | 0.0070 | 17.4726 | 13.8629 | 0.0005 | 0.0005 | 0.0005 | 0.0000 | 0.0000 | 144.73 | N | N | N | N | N | N | N | N | N | Y
221527.0 | 89.2 | 60.807 | 195.4 | 150.4 | 65.3 | 99.9 | 29.8 | 59.2 | 75.5 | 116.6 | 109.3 | 1.8 | 3.2244 | 29.9639 | 563.3 | 564.2 | 554.607 | 286.509 | -10.8 | -10.6 | -0.2 | 45.0 | 7.44 | 6.37 | 1.0 | 3.71e-03 | 0.0000 | 0.0000 | 0.0000 | 0.0071 | 18.4062 | 11.4578 | 0.0005 | 0.0005 | 0.0005 | 0.0000 | 0.0000 | 133.35 | N | N | N | N | N | N | N | N | N | Y
221528.0 | 89.5 | 61.000 | 195.4 | 150.0 | 65.2 | 99.9 | 29.8 | 59.2 | 75.4 | 117.2 | 108.9 | 1.8 | 2.9468 | 29.9567 | 563.9 | 564.6 | 530.066 | 273.615 | -10.9 | -10.7 | -0.2 | 45.2 | 7.41 | 5.80 | 1.0 | 8.37e-07 | 0.0000 | 0.0000 | 0.0000 | 0.0068 | 17.5143 | 9.9620 | 0.0005 | 0.0005 | 0.0005 | 0.0000 | 0.0000 | 114.92 | N | N | N | N | N | N | N | N | N | Y
221529.0 | 89.6 | 61.118 | 195.4 | 149.0 | 65.2 | 99.9 | 29.8 | 59.2 | 75.3 | 117.6 | 108.0 | 1.7 | 3.0467 | 29.9533 | 564.2 | 564.9 | 538.962 | 278.082 | -11.0 | -10.7 | -0.2 | 44.8 | 7.56 | 5.45 | 1.0 | 1.33e-03 | 0.0000 | 0.0000 | 0.0000 | 0.0068 | 18.1424 | 9.5125 | 0.0005 | 0.0005 | 0.0005 | 0.0000 | 0.0000 | 137.62 | N | N | N | N | N | N | N | N | N | Y
221530.0 | 89.9 | 61.286 | 195.3 | 149.3 | 65.2 | 99.9 | 29.8 | 59.2 | 75.4 | 118.3 | 108.3 | 1.7 | 3.5347 | 29.9625 | 564.4 | 565.3 | 580.679 | 299.648 | -11.0 | -10.8 | -0.2 | 38.5 | 7.95 | 5.02 | 1.0 | 7.64e-07 | 0.0000 | 0.0000 | 0.0000 | 0.0063 | 20.5740 | 9.4419 | 0.0005 | 0.0005 | 0.0005 | 0.0000 | 0.0000 | 136.30 | N | N | N | N | N | N | N | N | N | Y
221531.0 | 90.4 | 61.615 | 195.5 | 151.1 | 65.2 | 99.9 | 29.8 | 59.2 | 75.4 | 118.9 | 109.9 | 1.9 | 2.9913 | 29.9663 | 564.5 | 565.4 | 533.163 | 275.141 | -11.1 | -10.9 | -0.2 | 35.4 | 7.45 | 4.99 | 0.9 | 8.33e-07 | 0.0000 | 0.0000 | 0.0000 | 0.0054 | 17.7101 | 8.6173 | 0.0004 | 0.0004 | 0.0004 | 0.0000 | 0.0000 | 116.04 | N | N | N | N | N | N | N | N | N | Y
221532.0 | 90.4 | 61.634 | 195.7 | 148.5 | 65.2 | 99.9 | 29.8 | 59.2 | 75.4 | 118.5 | 107.6 | 1.7 | 2.9255 | 29.9701 | 564.4 | 565.7 | 528.157 | 272.612 | -11.1 | -10.9 | -0.2 | 35.5 | 6.83 | 5.38 | 1.0 | 8.42e-07 | 0.0000 | 0.0000 | 0.0000 | 0.0053 | 16.0825 | 9.2082 | 0.0004 | 0.0004 | 0.0004 | 0.0000 | 0.0000 | 92.94 | N | N | N | N | N | N | N | N | N | N
221533.0 | 90.7 | 61.808 | 196.0 | 148.9 | 65.1 | 99.9 | 29.8 | 59.2 | 75.3 | 118.7 | 108.0 | 1.7 | 2.9338 | 29.9580 | 564.4 | 565.8 | 529.039 | 272.953 | -11.1 | -10.9 | -0.2 | 37.3 | 7.07 | 5.62 | 0.9 | 8.40e-07 | 0.0000 | 0.0000 | 0.0000 | 0.0056 | 16.6697 | 9.6387 | 0.0004 | 0.0004 | 0.0004 | 0.0000 | 0.0000 | 121.49 | N | N | N | N | N | N | N | N | N | Y
221534.0 | 90.8 | 61.907 | 196.4 | 148.1 | 65.1 | 99.9 | 29.8 | 59.2 | 75.3 | 119.0 | 107.2 | 1.6 | 3.1084 | 29.9610 | 564.6 | 566.0 | 544.574 | 280.943 | -11.1 | -10.9 | -0.2 | 40.9 | 7.26 | 5.60 | 0.9 | 2.60e-03 | 0.0000 | 0.0000 | 0.0000 | 0.0063 | 17.6225 | 9.8802 | 0.0004 | 0.0004 | 0.0004 | 0.0000 | 0.0000 | 89.83 | N | N | N | N | N | N | N | N | N | N
221535.0 | 91.1 | 62.100 | 196.6 | 149.7 | 65.1 | 99.9 | 29.8 | 59.2 | 75.4 | 119.4 | 108.6 | 1.8 | 2.9921 | 29.9691 | 564.9 | 566.4 | 534.098 | 275.541 | -11.1 | -10.9 | -0.2 | 49.2 | 7.11 | 5.64 | 0.9 | 8.32e-07 | 0.0000 | 0.0000 | 0.0000 | 0.0074 | 16.9266 | 9.7610 | 0.0004 | 0.0004 | 0.0004 | 0.0000 | 0.0000 | 131.35 | N | N | N | N | N | N | N | N | N | Y
221536.0 | 91.2 | 62.168 | 196.8 | 148.1 | 65.1 | 99.9 | 29.8 | 59.2 | 75.5 | 119.4 | 107.3 | 1.6 | 2.6397 | 29.9493 | 564.8 | 566.2 | 501.676 | 258.667 | -11.2 | -10.9 | -0.2 | 49.9 | 6.03 | 6.33 | 1.1 | 8.88e-07 | 0.0000 | 0.0000 | 0.0000 | 0.0071 | 13.4752 | 10.2869 | 0.0004 | 0.0004 | 0.0004 | 0.0000 | 0.0000 | 65.38 | N | N | N | N | N | N | N | N | N | N
221537.0 | 91.1 | 62.087 | 197.1 | 146.7 | 65.1 | 99.9 | 29.8 | 59.3 | 75.5 | 118.8 | 106.0 | 1.5 | 2.5844 | 29.9612 | 564.5 | 566.6 | 495.962 | 255.898 | -11.1 | -10.9 | -0.2 | 40.8 | 5.07 | 7.53 | 1.1 | 3.37e-03 | 0.0000 | 0.0000 | 0.0000 | 0.0057 | 11.1983 | 12.1046 | 0.0005 | 0.0004 | 0.0004 | 0.0000 | 0.0000 | 62.28 | N | N | N | N | N | N | N | N | N | N
221538.0 | 90.9 | 61.982 | 197.2 | 146.1 | 65.1 | 99.9 | 29.8 | 59.2 | 75.4 | 118.5 | 105.5 | 1.5 | 2.5323 | 29.9600 | 564.2 | 566.6 | 490.257 | 253.012 | -11.1 | -10.9 | -0.2 | 35.1 | 4.88 | 8.48 | 1.1 | 9.07e-07 | 0.0000 | 0.0000 | 0.0000 | 0.0049 | 10.6542 | 13.4711 | 0.0004 | 0.0004 | 0.0004 | 0.0000 | 0.0000 | 50.24 | N | N | N | N | N | N | N | N | N | N
221539.0 | 90.9 | 61.994 | 197.3 | 146.9 | 65.1 | 99.9 | 29.8 | 59.2 | 75.4 | 118.1 | 106.2 | 1.5 | 2.9207 | 29.9607 | 564.0 | 566.6 | 526.953 | 271.999 | -11.1 | -10.9 | -0.2 | 38.2 | 5.48 | 8.60 | 1.0 | 8.43e-07 | 0.0000 | 0.0000 | 0.0000 | 0.0057 | 12.8700 | 14.6903 | 0.0005 | 0.0004 | 0.0004 | 0.0000 | 0.0000 | 65.19 | N | N | N | N | N | N | N | N | N | N
221540.0 | 91.0 | 62.050 | 197.5 | 147.7 | 65.1 | 99.9 | 29.8 | 59.2 | 75.3 | 117.9 | 106.9 | 1.6 | 3.5842 | 29.9798 | 564.2 | 566.6 | 584.877 | 302.051 | -11.1 | -10.9 | -0.2 | 46.5 | 6.51 | 7.77 | 1.0 | 7.58e-07 | 0.0000 | 0.0000 | 0.0000 | 0.0077 | 16.9696 | 14.7348 | 0.0005 | 0.0005 | 0.0005 | 0.0000 | 0.0000 | 164.80 | N | N | N | N | N | N | N | N | N | Y
221541.0 | 91.3 | 62.243 | 197.5 | 150.0 | 65.1 | 99.9 | 29.8 | 59.2 | 75.3 | 118.5 | 108.9 | 1.8 | 4.5099 | 30.0005 | 564.6 | 566.4 | 659.890 | 340.881 | -11.1 | -10.9 | -0.2 | 50.5 | 7.86 | 6.31 | 1.0 | 6.71e-07 | 0.0000 | 0.0000 | 0.0000 | 0.0095 | 23.1257 | 13.5017 | 0.0006 | 0.0006 | 0.0006 | 0.0000 | 0.0000 | 125.27 | N | N | N | N | N | N | N | N | N | Y
221542.0 | 91.8 | 62.603 | 197.5 | 153.6 | 65.1 | 99.9 | 29.8 | 59.2 | 75.4 | 118.9 | 112.2 | 2.1 | 5.2478 | 30.0123 | 565.1 | 566.6 | 717.818 | 370.770 | -11.2 | -10.9 | -0.2 | 53.6 | 8.51 | 5.04 | 1.1 | 4.00e-03 | 0.0000 | 0.0000 | 0.0000 | 0.0109 | 27.2363 | 11.7360 | 0.0007 | 0.0006 | 0.0006 | 0.0000 | 0.0000 | 232.94 | N | N | N | N | N | N | N | N | N | Y
221543.0 | 92.3 | 62.914 | 197.3 | 154.3 | 65.0 | 99.9 | 29.8 | 59.2 | 75.3 | 119.6 | 112.7 | 2.1 | 4.5714 | 30.0066 | 565.6 | 566.7 | 665.734 | 343.630 | -11.2 | -11.0 | -0.2 | 55.1 | 8.20 | 4.51 | 1.1 | 6.66e-07 | 0.0000 | 0.0000 | 0.0000 | 0.0104 | 24.3442 | 9.7393 | 0.0006 | 0.0006 | 0.0006 | 0.0000 | 0.0000 | 149.12 | N | N | N | N | N | N | N | N | N | Y
221544.0 | 92.5 | 63.082 | 197.3 | 153.2 | 65.1 | 99.9 | 29.8 | 59.3 | 75.5 | 119.0 | 111.8 | 2.0 | 4.5674 | 30.0043 | 565.9 | 566.9 | 665.708 | 343.504 | -11.2 | -11.0 | -0.2 | 55.5 | 8.04 | 4.40 | 1.0 | 6.67e-07 | 0.0000 | 0.0000 | 0.0000 | 0.0105 | 23.8359 | 9.4959 | 0.0006 | 0.0006 | 0.0006 | 0.0000 | 0.0000 | 205.12 | N | N | N | N | N | N | N | N | N | Y
221545.0 | 92.7 | 63.193 | 197.3 | 153.1 | 65.1 | 99.9 | 29.8 | 59.3 | 75.6 | 119.7 | 111.7 | 2.0 | 4.0057 | 29.9839 | 565.8 | 566.9 | 620.228 | 319.843 | -11.2 | -11.0 | -0.2 | 53.5 | 7.98 | 4.43 | 1.0 | 7.16e-07 | 0.0000 | 0.0000 | 0.0000 | 0.0094 | 22.0286 | 8.9032 | 0.0005 | 0.0005 | 0.0005 | 0.0000 | 0.0000 | 152.18 | N | N | N | N | N | N | N | N | N | Y
221546.0 | 92.5 | 63.069 | 197.3 | 151.8 | 65.1 | 99.9 | 29.8 | 59.3 | 75.6 | 119.7 | 110.5 | 1.9 | 3.6756 | 29.9774 | 565.4 | 566.9 | 593.115 | 305.913 | -11.3 | -11.0 | -0.2 | 53.4 | 7.81 | 4.56 | 1.1 | 7.49e-07 | 0.0000 | 0.0000 | 0.0000 | 0.0090 | 20.6212 | 8.7636 | 0.0005 | 0.0005 | 0.0005 | 0.0000 | 0.0000 | 153.15 | N | N | N | N | N | N | N | N | N | Y
221547.0 | 92.3 | 62.926 | 197.4 | 151.2 | 65.0 | 99.9 | 29.8 | 59.3 | 75.6 | 120.2 | 110.0 | 1.9 | 3.3661 | 29.9661 | 565.1 | 566.9 | 566.898 | 292.367 | -11.3 | -11.0 | -0.2 | 48.6 | 7.56 | 4.78 | 1.1 | 7.84e-07 | 0.0000 | 0.0000 | 0.0000 | 0.0078 | 19.0957 | 8.7710 | 0.0005 | 0.0005 | 0.0005 | 0.0000 | 0.0000 | 146.49 | N | N | N | N | N | N | N | N | N | Y
221548.0 | 91.7 | 62.553 | 197.6 | 149.6 | 65.1 | 99.9 | 29.8 | 59.3 | 75.6 | 120.3 | 108.5 | 1.7 | 3.1145 | 29.9583 | 564.7 | 567.1 | 544.747 | 280.985 | -11.3 | -11.1 | -0.2 | 44.9 | 7.35 | 5.09 | 1.1 | 3.47e-03 | 0.0000 | 0.0000 | 0.0000 | 0.0069 | 17.8386 | 8.9749 | 0.0005 | 0.0005 | 0.0005 | 0.0000 | 0.0000 | 93.54 | N | N | N | N | N | N | N | N | N | Y
221549.0 | 91.1 | 62.137 | 197.7 | 149.2 | 65.0 | 99.9 | 29.8 | 59.3 | 75.6 | 120.0 | 108.3 | 1.7 | 3.4470 | 29.9563 | 564.1 | 566.7 | 573.564 | 296.012 | -11.3 | -11.1 | -0.2 | 45.4 | 7.52 | 5.17 | 1.0 | 3.85e-03 | 0.0000 | 0.0000 | 0.0000 | 0.0074 | 19.2270 | 9.6128 | 0.0005 | 0.0005 | 0.0005 | 0.0000 | 0.0000 | 189.60 | N | N | N | N | N | N | N | N | N | Y
221550.0 | 90.6 | 61.795 | 197.8 | 150.5 | 65.0 | 99.9 | 29.8 | 59.3 | 75.5 | 120.5 | 109.4 | 1.8 | 2.9716 | 29.9444 | 563.9 | 566.4 | 532.077 | 274.525 | -11.3 | -11.1 | -0.2 | 45.7 | 7.36 | 5.30 | 1.0 | 4.41e-03 | 0.0000 | 0.0000 | 0.0000 | 0.0069 | 17.4525 | 9.1370 | 0.0005 | 0.0004 | 0.0004 | 0.0000 | 0.0000 | 88.71 | N | N | N | N | N | N | N | N | N | N
221551.0 | 89.7 | 61.168 | 198.0 | 148.2 | 65.0 | 99.8 | 29.8 | 59.2 | 75.5 | 119.8 | 107.3 | 1.6 | 3.2003 | 29.9472 | 563.6 | 566.6 | 552.313 | 285.073 | -11.4 | -11.1 | -0.2 | 46.0 | 7.22 | 5.39 | 1.0 | 1.46e-03 | 0.0000 | 0.0000 | 0.0000 | 0.0072 | 17.7789 | 9.6541 | 0.0005 | 0.0005 | 0.0005 | 0.0000 | 0.0000 | 140.34 | N | N | N | N | N | N | N | N | N | Y
221552.0 | 89.3 | 60.863 | 198.1 | 150.1 | 65.0 | 99.8 | 29.8 | 59.2 | 75.5 | 120.1 | 109.0 | 1.8 | 3.7069 | 29.9542 | 563.2 | 566.2 | 595.177 | 307.403 | -11.4 | -11.2 | -0.2 | 46.1 | 8.11 | 4.96 | 1.0 | 7.45e-07 | 0.0000 | 0.0000 | 0.0000 | 0.0078 | 21.5142 | 9.5785 | 0.0005 | 0.0005 | 0.0005 | 0.0000 | 0.0000 | 145.99 | N | N | N | N | N | N | N | N | N | Y
221553.0 | 89.1 | 60.720 | 198.4 | 151.7 | 65.1 | 99.8 | 29.8 | 59.3 | 75.7 | 120.4 | 110.4 | 1.9 | 3.9775 | 29.9555 | 562.9 | 566.4 | 617.535 | 319.042 | -11.4 | -11.2 | -0.2 | 44.8 | 8.53 | 4.39 | 0.9 | 7.17e-07 | 0.0000 | 0.0000 | 0.0000 | 0.0078 | 23.5117 | 8.7990 | 0.0005 | 0.0005 | 0.0005 | 0.0000 | 0.0000 | 170.46 | N | N | N | N | N | N | N | N | N | Y
221554.0 | 88.9 | 60.602 | 198.4 | 152.5 | 65.1 | 99.8 | 29.8 | 59.3 | 75.6 | 120.5 | 111.2 | 2.0 | 3.4591 | 29.9403 | 563.0 | 566.2 | 573.944 | 296.344 | -11.4 | -11.2 | -0.2 | 45.3 | 8.09 | 4.25 | 0.9 | 7.73e-07 | 0.0000 | 0.0000 | 0.0000 | 0.0074 | 20.6994 | 7.9113 | 0.0005 | 0.0005 | 0.0005 | 0.0000 | 0.0000 | 168.92 | N | N | N | N | N | N | N | N | N | Y
221555.0 | 88.6 | 60.391 | 198.4 | 150.7 | 65.1 | 99.8 | 29.8 | 59.3 | 75.7 | 120.5 | 109.6 | 1.8 | 2.5730 | 29.9209 | 562.8 | 566.0 | 494.100 | 255.000 | -11.4 | -11.2 | -0.2 | 43.3 | 7.03 | 4.81 | 1.1 | 9.00e-07 | 0.0000 | 0.0000 | 0.0000 | 0.0061 | 15.4691 | 7.6958 | 0.0004 | 0.0004 | 0.0004 | 0.0000 | 0.0000 | 91.08 | N | N | N | N | N | N | N | N | N | N
221556.0 | 88.1 | 60.099 | 198.5 | 148.0 | 65.0 | 99.8 | 29.8 | 59.2 | 75.5 | 119.8 | 107.1 | 1.6 | 2.3340 | 29.9134 | 562.2 | 565.8 | 470.708 | 243.024 | -11.3 | -11.1 | -0.2 | 45.5 | 6.52 | 5.58 | 1.0 | 9.45e-07 | 0.0000 | 0.0000 | 0.0000 | 0.0061 | 13.6734 | 8.5163 | 0.0004 | 0.0004 | 0.0004 | 0.0000 | 0.0000 | 86.69 | N | N | N | N | N | N | N | N | N | N
221557.0 | 87.8 | 59.863 | 198.5 | 147.2 | 65.0 | 99.8 | 29.8 | 59.2 | 75.5 | 119.9 | 106.5 | 1.6 | 2.8446 | 29.9252 | 561.6 | 565.5 | 519.678 | 268.565 | -11.3 | -11.1 | -0.2 | 50.3 | 7.23 | 5.63 | 1.1 | 8.53e-07 | 0.0000 | 0.0000 | 0.0000 | 0.0074 | 16.7759 | 9.4892 | 0.0005 | 0.0004 | 0.0004 | 0.0000 | 0.0000 | 112.40 | N | N | N | N | N | N | N | N | N | Y
221558.0 | 87.9 | 59.962 | 198.5 | 149.2 | 65.0 | 99.8 | 29.8 | 59.2 | 75.5 | 120.6 | 108.2 | 1.7 | 3.1868 | 29.9227 | 561.4 | 565.3 | 550.957 | 284.751 | -11.4 | -11.1 | -0.2 | 50.9 | 8.06 | 5.08 | 1.0 | 1.04e-02 | 0.0000 | 0.0000 | 0.0000 | 0.0080 | 19.8255 | 9.0740 | 0.0005 | 0.0005 | 0.0005 | 0.0000 | 0.0000 | 146.84 | N | N | N | N | N | N | N | N | N | Y
221559.0 | 87.6 | 59.757 | 198.6 | 150.1 | 65.0 | 99.8 | 29.8 | 59.3 | 75.6 | 120.8 | 109.0 | 1.8 | 3.1917 | 29.9320 | 561.5 | 565.1 | 551.498 | 285.104 | -11.4 | -11.2 | -0.2 | 47.4 | 8.10 | 4.68 | 0.9 | 1.37e-02 | 0.0000 | 0.0000 | 0.0000 | 0.0074 | 19.9380 | 8.3715 | 0.0004 | 0.0004 | 0.0004 | 0.0000 | 0.0000 | 124.06 | N | N | N | N | N | N | N | N | N | Y
221600.0 | 88.6 | 60.416 | 198.6 | 150.1 | 65.1 | 99.8 | 29.8 | 59.3 | 75.7 | 120.7 | 109.1 | 1.8 | 3.3225 | 29.9385 | 561.4 | 565.1 | 562.820 | 291.057 | -11.4 | -11.2 | -0.2 | 47.3 | 8.10 | 4.49 | 0.8 | 3.92e-04 | 0.0000 | 0.0000 | 0.0000 | 0.0076 | 20.3466 | 8.1966 | 0.0004 | 0.0004 | 0.0004 | 0.0000 | 0.0000 | 148.22 | N | N | N | N | N | N | N | N | N | Y
221601.0 | 89.1 | 60.770 | 198.5 | 150.7 | 65.0 | 99.8 | 29.8 | 59.3 | 75.6 | 120.9 | 109.5 | 1.8 | 3.3384 | 29.9389 | 561.3 | 564.8 | 564.156 | 291.787 | -11.4 | -11.2 | -0.2 | 51.0 | 8.07 | 4.40 | 0.9 | 5.10e-03 | 0.0000 | 0.0000 | 0.0000 | 0.0082 | 20.3314 | 8.0551 | 0.0005 | 0.0005 | 0.0005 | 0.0000 | 0.0000 | 146.23 | N | N | N | N | N | N | N | N | N | Y
221602.0 | 89.9 | 61.273 | 198.6 | 150.5 | 65.0 | 99.8 | 29.8 | 59.3 | 75.7 | 121.1 | 109.3 | 1.8 | 3.5443 | 29.9434 | 561.2 | 564.6 | 581.257 | 300.692 | -11.4 | -11.2 | -0.2 | 56.3 | 8.05 | 4.37 | 0.9 | 3.41e-03 | 0.0000 | 0.0000 | 0.0000 | 0.0093 | 20.9047 | 8.2583 | 0.0005 | 0.0005 | 0.0005 | 0.0000 | 0.0000 | 136.37 | N | N | N | N | N | N | N | N | N | Y
221603.0 | 90.7 | 61.808 | 198.6 | 150.8 | 65.0 | 99.8 | 29.8 | 59.3 | 75.6 | 121.1 | 109.6 | 1.8 | 3.8132 | 29.9532 | 561.2 | 564.4 | 603.487 | 312.306 | -11.4 | -11.2 | -0.2 | 59.4 | 8.12 | 4.33 | 0.8 | 3.64e-04 | 0.0000 | 0.0000 | 0.0000 | 0.0102 | 21.9076 | 8.4824 | 0.0005 | 0.0004 | 0.0004 | 0.0000 | 0.0000 | 181.89 | N | N | N | N | N | N | N | N | N | Y
221604.0 | 91.3 | 62.274 | 198.5 | 151.2 | 65.0 | 99.8 | 29.8 | 59.3 | 75.6 | 121.4 | 110.0 | 1.9 | 3.4729 | 29.9482 | 561.1 | 564.4 | 575.320 | 297.683 | -11.4 | -11.2 | -0.2 | 52.6 | 7.84 | 4.43 | 0.7 | 7.70e-07 | 0.0000 | 0.0000 | 0.0000 | 0.0086 | 20.1520 | 8.2878 | 0.0004 | 0.0004 | 0.0004 | 0.0000 | 0.0000 | 141.24 | N | N | N | N | N | N | N | N | N | Y
221605.0 | 92.1 | 62.790 | 198.4 | 150.2 | 65.0 | 99.8 | 29.8 | 59.3 | 75.5 | 121.1 | 109.1 | 1.8 | 3.2026 | 29.9396 | 561.1 | 564.4 | 551.832 | 285.473 | -11.4 | -11.2 | -0.2 | 38.5 | 7.26 | 4.85 | 0.7 | 8.03e-07 | 0.0000 | 0.0000 | 0.0000 | 0.0060 | 17.9024 | 8.6927 | 0.0004 | 0.0004 | 0.0004 | 0.0000 | 0.0000 | 122.99 | N | N | N | N | N | N | N | N | N | Y
221606.0 | 92.8 | 63.243 | 198.5 | 149.2 | 65.0 | 99.8 | 29.8 | 59.2 | 75.5 | 121.2 | 108.2 | 1.7 | 2.8027 | 29.9377 | 560.9 | 564.0 | 514.178 | 266.030 | -11.4 | -11.2 | -0.2 | 10.9 | 5.62 | 6.07 | 0.8 | 5.62e-03 | 0.0000 | 0.0000 | 0.0000 | 0.0016 | 12.9107 | 10.1441 | 0.0004 | 0.0004 | 0.0004 | 0.0000 | 0.0000 | 106.34 | N | N | N | N | N | N | N | N | N | Y
221607.0 | 93.0 | 63.411 | 198.4 | 144.1 | 65.0 | 99.9 | 29.8 | 59.2 | 75.4 | 119.9 | 103.7 | 1.3 | 2.5908 | 29.9344 | 560.4 | 563.9 | 493.961 | 255.652 | -11.3 | -11.1 | -0.2 | 1.1 | 3.40 | 8.55 | 0.7 | 5.94e-03 | 0.0000 | 0.0000 | 0.0000 | 0.0002 | 7.5008 | 13.7273 | 0.0004 | 0.0004 | 0.0004 | 0.0000 | 0.0000 | 0.00 | N | N | N | N | N | N | N | N | N | N
221608.0 | 93.2 | 63.572 | 198.5 | 145.5 | 65.0 | 99.9 | 29.8 | 59.2 | 75.4 | 118.0 | 105.0 | 1.4 | 2.8081 | 29.9416 | 559.7 | 563.7 | 514.070 | 266.320 | -11.2 | -11.0 | -0.2 | 27.1 | 2.79 | 10.76 | 0.7 | 8.64e-07 | 0.0000 | 0.0000 | 0.0000 | 0.0040 | 6.4051 | 17.9966 | 0.0004 | 0.0004 | 0.0004 | 0.0000 | 0.0000 | 122.22 | N | N | N | N | N | N | N | N | N | Y
221609.0 | 93.4 | 63.659 | 198.6 | 145.8 | 65.0 | 99.9 | 29.8 | 59.2 | 75.3 | 117.8 | 105.2 | 1.5 | 2.2923 | 29.9288 | 559.4 | 563.1 | 465.189 | 240.967 | -11.2 | -10.9 | -0.2 | 32.0 | 2.59 | 12.45 | 0.7 | 9.53e-07 | 0.0000 | 0.0000 | 0.0000 | 0.0042 | 5.3907 | 18.8294 | 0.0003 | 0.0003 | 0.0003 | 0.0000 | 0.0000 | 0.00 | N | N | N | N | N | N | N | N | N | N
221610.0 | 93.3 | 63.635 | 198.5 | 142.7 | 65.0 | 99.9 | 29.8 | 59.2 | 75.3 | 116.3 | 102.5 | 1.2 | 2.4230 | 29.9373 | 559.1 | 563.0 | 478.985 | 248.249 | -11.1 | -10.9 | -0.2 | 21.0 | 1.25 | 14.65 | 0.8 | 9.25e-07 | 0.0000 | 0.0000 | 0.0000 | 0.0029 | 2.6710 | 22.8280 | 0.0004 | 0.0004 | 0.0004 | 0.0000 | 0.0000 | 0.00 | N | N | N | N | N | N | N | N | N | N
221611.0 | 93.2 | 63.523 | 198.2 | 143.3 | 65.0 | 99.9 | 29.8 | 59.2 | 75.2 | 115.1 | 103.0 | 1.3 | 2.7045 | 29.9439 | 558.5 | 562.6 | 506.338 | 262.623 | -10.9 | -10.7 | -0.2 | 8.5 | 0.67 | 16.61 | 0.8 | 8.73e-07 | 0.0000 | 0.0000 | 0.0000 | 0.0012 | 1.5295 | 27.3806 | 0.0004 | 0.0004 | 0.0004 | 0.0000 | 0.0000 | 0.00 | N | N | N | N | N | N | N | N | N | N
221612.0 | 92.9 | 63.361 | 197.9 | 144.2 | 64.9 | 99.9 | 29.8 | 59.1 | 75.1 | 114.1 | 103.8 | 1.3 | 2.8849 | 29.9517 | 558.0 | 562.2 | 522.855 | 271.402 | -10.8 | -10.6 | -0.2 | 2.6 | 0.65 | 17.75 | 0.7 | 8.44e-07 | 0.0000 | 0.0000 | 0.0000 | 0.0004 | 1.5180 | 30.2448 | 0.0004 | 0.0004 | 0.0004 | 0.0000 | 0.0000 | 0.00 | N | N | N | N | N | N | N | N | N | N
221613.0 | 92.6 | 63.119 | 197.5 | 144.8 | 64.9 | 99.9 | 29.8 | 59.1 | 75.1 | 113.1 | 104.3 | 1.4 | 2.4701 | 29.9412 | 557.8 | 561.7 | 481.616 | 249.952 | -10.6 | -10.4 | -0.2 | 8.1 | 1.14 | 17.77 | 0.7 | 9.15e-07 | 0.0000 | 0.0000 | 0.0000 | 0.0011 | 2.4603 | 27.8855 | 0.0004 | 0.0004 | 0.0004 | 0.0000 | 0.0000 | 0.00 | N | N | N | N | N | N | N | N | N | N
221614.0 | 92.5 | 63.088 | 197.0 | 146.0 | 64.9 | 99.9 | 29.8 | 59.1 | 75.0 | 112.1 | 105.4 | 1.5 | 2.4421 | 29.9461 | 557.7 | 561.2 | 480.423 | 249.399 | -10.5 | -10.2 | -0.2 | 19.2 | 2.42 | 16.08 | 0.7 | 1.64e-02 | 0.0000 | 0.0000 | 0.0000 | 0.0026 | 5.2174 | 25.1854 | 0.0004 | 0.0004 | 0.0004 | 0.0000 | 0.0000 | 70.73 | N | N | N | N | N | N | N | N | N | N
221615.0 | 92.5 | 63.088 | 196.6 | 147.2 | 64.9 | 99.9 | 29.8 | 59.1 | 75.1 | 113.5 | 106.4 | 1.6 | 2.6586 | 29.9472 | 557.9 | 561.2 | 501.864 | 260.495 | -10.4 | -10.2 | -0.2 | 32.0 | 4.35 | 13.21 | 0.9 | 2.76e-02 | 0.0000 | 0.0000 | 0.0000 | 0.0046 | 9.7785 | 21.6077 | 0.0004 | 0.0004 | 0.0004 | 0.0000 | 0.0000 | 65.73 | N | N | N | N | N | N | N | N | N | N
221616.0 | 92.6 | 63.119 | 196.2 | 148.1 | 64.9 | 99.9 | 29.8 | 59.1 | 75.1 | 115.0 | 107.2 | 1.6 | 2.7180 | 29.9543 | 558.6 | 561.2 | 507.627 | 263.378 | -10.4 | -10.2 | -0.2 | 39.2 | 5.47 | 10.74 | 1.0 | 8.68e-07 | 0.0000 | 0.0000 | 0.0000 | 0.0057 | 12.4508 | 17.7670 | 0.0004 | 0.0004 | 0.0004 | 0.0000 | 0.0000 | 83.61 | N | N | N | N | N | N | N | N | N | N
221617.0 | 92.7 | 63.193 | 195.8 | 148.2 | 64.9 | 99.9 | 29.8 | 59.1 | 75.1 | 116.4 | 107.3 | 1.6 | 2.6569 | 29.9524 | 559.2 | 561.2 | 501.929 | 260.248 | -10.4 | -10.2 | -0.2 | 40.7 | 5.77 | 9.24 | 1.1 | 8.79e-07 | 0.0000 | 0.0000 | 0.0000 | 0.0058 | 12.9707 | 15.0949 | 0.0004 | 0.0004 | 0.0004 | 0.0000 | 0.0000 | 78.72 | N | N | N | N | N | N | N | N | N | N
221618.0 | 92.6 | 63.169 | 195.5 | 147.8 | 64.9 | 99.9 | 29.8 | 59.1 | 75.2 | 117.3 | 107.0 | 1.6 | 2.5864 | 29.9499 | 559.6 | 561.5 | 495.276 | 256.672 | -10.5 | -10.3 | -0.2 | 43.6 | 5.77 | 8.52 | 1.0 | 3.77e-03 | 0.0000 | 0.0000 | 0.0000 | 0.0062 | 12.7964 | 13.7327 | 0.0004 | 0.0004 | 0.0004 | 0.0000 | 0.0000 | 79.40 | N | N | N | N | N | N | N | N | N | N
221619.0 | 92.7 | 63.187 | 195.2 | 147.5 | 64.9 | 99.9 | 29.8 | 59.1 | 75.0 | 118.0 | 106.7 | 1.6 | 2.5794 | 29.9558 | 560.1 | 561.7 | 494.655 | 256.273 | -10.5 | -10.3 | -0.2 | 46.0 | 5.74 | 8.21 | 1.0 | 8.94e-07 | 0.0000 | 0.0000 | 0.0000 | 0.0065 | 12.6950 | 13.2163 | 0.0004 | 0.0004 | 0.0004 | 0.0000 | 0.0000 | 79.07 | N | N | N | N | N | N | N | N | N | N
221620.0 | 92.4 | 62.995 | 195.2 | 147.5 | 64.9 | 99.9 | 29.8 | 59.1 | 75.2 | 118.5 | 106.7 | 1.6 | 2.5669 | 29.9515 | 560.5 | 561.9 | 493.692 | 255.635 | -10.6 | -10.3 | -0.2 | 45.8 | 5.76 | 8.07 | 0.9 | 8.97e-07 | 0.0000 | 0.0000 | 0.0000 | 0.0064 | 12.7082 | 12.9518 | 0.0004 | 0.0004 | 0.0004 | 0.0000 | 0.0000 | 79.90 | N | N | N | N | N | N | N | N | N | N
221621.0 | 92.4 | 63.001 | 195.2 | 147.8 | 64.8 | 99.9 | 29.8 | 59.1 | 75.1 | 119.0 | 106.9 | 1.6 | 2.6014 | 29.9484 | 560.8 | 562.1 | 497.107 | 257.300 | -10.6 | -10.4 | -0.2 | 45.1 | 5.88 | 7.91 | 1.0 | 7.58e-04 | 0.0000 | 0.0000 | 0.0000 | 0.0064 | 13.0529 | 12.7744 | 0.0004 | 0.0004 | 0.0004 | 0.0000 | 0.0000 | 84.66 | N | N | N | N | N | N | N | N | N | N
221622.0 | 92.2 | 62.877 | 195.2 | 147.8 | 64.9 | 99.9 | 29.8 | 59.2 | 75.2 | 119.4 | 107.0 | 1.6 | 2.8017 | 29.9469 | 561.1 | 562.2 | 513.550 | 265.730 | -10.7 | -10.5 | -0.2 | 41.8 | 5.92 | 7.78 | 1.1 | 8.63e-07 | 0.0000 | 0.0000 | 0.0000 | 0.0061 | 13.5801 | 12.9716 | 0.0005 | 0.0005 | 0.0005 | 0.0000 | 0.0000 | 82.28 | N | N | N | N | N | N | N | N | N | N
221623.0 | 92.2 | 62.877 | 195.3 | 147.9 | 64.9 | 99.9 | 29.8 | 59.2 | 75.3 | 119.8 | 107.0 | 1.6 | 2.7797 | 29.9505 | 561.3 | 562.2 | 513.115 | 265.478 | -10.7 | -10.5 | -0.2 | 36.9 | 5.75 | 7.84 | 1.0 | 4.34e-03 | 0.0000 | 0.0000 | 0.0000 | 0.0054 | 13.1740 | 13.0687 | 0.0004 | 0.0004 | 0.0004 | 0.0000 | 0.0000 | 101.47 | N | N | N | N | N | N | N | N | N | Y
221624.0 | 92.0 | 62.746 | 195.5 | 147.4 | 64.9 | 99.9 | 29.8 | 59.2 | 75.4 | 119.4 | 106.6 | 1.6 | 2.7692 | 29.9609 | 561.7 | 562.4 | 513.165 | 265.483 | -10.7 | -10.5 | -0.2 | 37.8 | 5.87 | 7.85 | 0.9 | 4.83e-04 | 0.0000 | 0.0000 | 0.0000 | 0.0055 | 13.4534 | 13.0837 | 0.0004 | 0.0004 | 0.0004 | 0.0000 | 0.0000 | 97.31 | N | N | N | N | N | N | N | N | N | Y
221625.0 | 91.9 | 62.640 | 195.6 | 148.1 | 64.9 | 99.9 | 29.8 | 59.2 | 75.3 | 119.4 | 107.2 | 1.6 | 2.7068 | 29.9528 | 562.3 | 562.8 | 507.430 | 262.301 | -10.7 | -10.5 | -0.2 | 41.6 | 6.26 | 7.55 | 0.9 | 1.01e-04 | 0.0000 | 0.0000 | 0.0000 | 0.0060 | 14.1772 | 12.4369 | 0.0004 | 0.0004 | 0.0004 | 0.0000 | 0.0000 | 101.62 | N | N | N | N | N | N | N | N | N | Y
221626.0 | 91.7 | 62.535 | 195.9 | 147.9 | 64.9 | 99.9 | 29.8 | 59.2 | 75.2 | 119.6 | 107.1 | 1.6 | 2.5913 | 29.9594 | 562.9 | 563.1 | 496.476 | 256.535 | -10.8 | -10.6 | -0.2 | 43.0 | 6.43 | 7.17 | 0.9 | 1.67e-03 | 0.0000 | 0.0000 | 0.0000 | 0.0061 | 14.2461 | 11.5440 | 0.0004 | 0.0004 | 0.0004 | 0.0000 | 0.0000 | 96.75 | N | N | N | N | N | N | N | N | N | Y
221627.0 | 91.8 | 62.603 | 196.1 | 147.8 | 64.9 | 99.9 | 29.8 | 59.1 | 75.1 | 119.8 | 107.0 | 1.6 | 2.6362 | 29.9637 | 563.4 | 563.3 | 500.769 | 258.674 | -10.8 | -10.6 | -0.2 | 46.4 | 6.53 | 6.87 | 0.9 | 9.00e-03 | 0.0000 | 0.0000 | 0.0000 | 0.0066 | 14.5882 | 11.1549 | 0.0004 | 0.0004 | 0.0004 | 0.0000 | 0.0000 | 95.44 | N | N | N | N | N | N | N | N | N | Y
221628.0 | 91.7 | 62.516 | 196.3 | 147.6 | 64.9 | 99.9 | 29.8 | 59.1 | 75.1 | 120.0 | 106.8 | 1.6 | 3.3614 | 29.9717 | 563.7 | 563.7 | 564.848 | 291.767 | -10.9 | -10.6 | -0.2 | 50.2 | 7.08 | 6.42 | 1.0 | 9.70e-03 | 0.0000 | 0.0000 | 0.0000 | 0.0080 | 17.8250 | 11.7621 | 0.0005 | 0.0005 | 0.0005 | 0.0000 | 0.0000 | 98.22 | N | N | N | N | N | N | N | N | N | Y
221629.0 | 91.9 | 62.690 | 196.6 | 149.7 | 64.9 | 99.9 | 29.8 | 59.1 | 75.1 | 120.2 | 108.6 | 1.8 | 4.4289 | 29.9949 | 564.1 | 563.7 | 654.192 | 338.040 | -10.9 | -10.7 | -0.2 | 52.3 | 7.91 | 5.63 | 1.1 | 6.77e-07 | 0.0000 | 0.0000 | 0.0000 | 0.0097 | 23.0904 | 11.9573 | 0.0006 | 0.0006 | 0.0006 | 0.0000 | 0.0000 | 175.39 | N | N | N | N | N | N | N | N | N | Y
221630.0 | 92.5 | 63.057 | 196.7 | 152.6 | 64.9 | 99.9 | 29.8 | 59.1 | 75.1 | 120.4 | 111.3 | 2.0 | 4.4848 | 29.9895 | 564.9 | 564.2 | 659.182 | 340.285 | -10.9 | -10.7 | -0.2 | 46.7 | 8.03 | 4.97 | 1.2 | 6.73e-07 | 0.0000 | 0.0000 | 0.0000 | 0.0087 | 23.5865 | 10.6273 | 0.0006 | 0.0006 | 0.0006 | 0.0000 | 0.0000 | 163.29 | N | N | N | N | N | N | N | N | N | Y
221631.0 | 92.9 | 63.367 | 196.9 | 152.6 | 64.9 | 99.9 | 29.8 | 59.1 | 75.1 | 120.1 | 111.2 | 2.0 | 4.0082 | 29.9779 | 565.3 | 564.8 | 620.389 | 320.017 | -11.0 | -10.8 | -0.2 | 38.5 | 7.69 | 4.80 | 1.2 | 1.99e-04 | 0.0000 | 0.0000 | 0.0000 | 0.0068 | 21.2582 | 9.6534 | 0.0006 | 0.0006 | 0.0006 | 0.0000 | 0.0000 | 148.64 | N | N | N | N | N | N | N | N | N | Y
221632.0 | 93.2 | 63.554 | 197.1 | 151.5 | 64.8 | 99.9 | 29.8 | 59.1 | 74.9 | 119.9 | 110.3 | 1.9 | 3.5701 | 29.9773 | 565.3 | 565.1 | 584.299 | 301.398 | -11.0 | -10.8 | -0.2 | 37.5 | 7.47 | 4.93 | 1.2 | 4.68e-03 | 0.0000 | 0.0000 | 0.0000 | 0.0062 | 19.4335 | 9.3321 | 0.0005 | 0.0005 | 0.0005 | 0.0000 | 0.0000 | 140.84 | N | N | N | N | N | N | N | N | N | Y
221633.0 | 93.5 | 63.771 | 197.3 | 150.3 | 64.8 | 99.9 | 29.8 | 59.1 | 75.0 | 119.9 | 109.2 | 1.8 | 3.3039 | 29.9724 | 565.3 | 565.8 | 561.908 | 289.786 | -11.1 | -10.8 | -0.2 | 38.5 | 7.26 | 5.17 | 1.2 | 1.34e-03 | 0.0000 | 0.0000 | 0.0000 | 0.0061 | 18.1769 | 9.3998 | 0.0005 | 0.0005 | 0.0005 | 0.0000 | 0.0000 | 121.20 | N | N | N | N | N | N | N | N | N | Y
221634.0 | 93.5 | 63.746 | 197.6 | 149.2 | 64.8 | 99.9 | 29.8 | 59.1 | 75.0 | 119.9 | 108.3 | 1.7 | 3.0719 | 29.9637 | 565.6 | 566.0 | 541.826 | 279.275 | -11.1 | -10.9 | -0.2 | 39.4 | 7.09 | 5.40 | 1.2 | 8.21e-07 | 0.0000 | 0.0000 | 0.0000 | 0.0061 | 17.0927 | 9.4755 | 0.0005 | 0.0005 | 0.0005 | 0.0000 | 0.0000 | 114.28 | N | N | N | N | N | N | N | N | N | Y
221635.0 | 93.6 | 63.846 | 197.7 | 148.5 | 64.8 | 99.9 | 29.8 | 59.1 | 75.0 | 119.8 | 107.6 | 1.7 | 2.9367 | 29.9612 | 566.0 | 566.2 | 529.760 | 272.937 | -11.1 | -10.9 | -0.2 | 42.1 | 6.99 | 5.63 | 1.1 | 8.40e-07 | 0.0000 | 0.0000 | 0.0000 | 0.0063 | 16.4640 | 9.6439 | 0.0005 | 0.0005 | 0.0005 | 0.0000 | 0.0000 | 110.77 | N | N | N | N | N | N | N | N | N | Y
221636.0 | 93.5 | 63.778 | 197.7 | 148.0 | 64.8 | 99.9 | 29.8 | 59.1 | 75.0 | 119.8 | 107.1 | 1.6 | 2.8498 | 29.9605 | 566.0 | 566.6 | 521.811 | 268.825 | -11.1 | -10.8 | -0.2 | 45.3 | 6.90 | 5.80 | 1.0 | 8.53e-07 | 0.0000 | 0.0000 | 0.0000 | 0.0067 | 16.0060 | 9.7958 | 0.0004 | 0.0004 | 0.0004 | 0.0000 | 0.0000 | 109.28 | N | N | N | N | N | N | N | N | N | Y
221637.0 | 93.4 | 63.691 | 198.0 | 147.6 | 64.8 | 99.9 | 29.8 | 59.1 | 75.0 | 119.7 | 106.8 | 1.6 | 2.8438 | 29.9534 | 566.0 | 566.7 | 521.267 | 268.481 | -11.1 | -10.8 | -0.2 | 44.5 | 6.80 | 5.95 | 0.9 | 8.54e-07 | 0.0000 | 0.0000 | 0.0000 | 0.0066 | 15.7701 | 10.0299 | 0.0004 | 0.0004 | 0.0004 | 0.0000 | 0.0000 | 105.09 | N | N | N | N | N | N | N | N | N | Y
221638.0 | 93.4 | 63.653 | 198.1 | 147.6 | 64.8 | 99.9 | 29.8 | 59.1 | 75.0 | 119.7 | 106.8 | 1.6 | 2.8430 | 29.9564 | 566.0 | 567.3 | 521.127 | 268.435 | -11.1 | -10.9 | -0.2 | 43.2 | 6.75 | 6.07 | 0.9 | 9.67e-04 | 0.0000 | 0.0000 | 0.0000 | 0.0064 | 15.6531 | 10.2376 | 0.0004 | 0.0004 | 0.0004 | 0.0000 | 0.0000 | 102.87 | N | N | N | N | N | N | N | N | N | Y
221639.0 | 93.2 | 63.517 | 198.1 | 147.7 | 64.8 | 99.9 | 29.8 | 59.1 | 75.0 | 119.6 | 106.9 | 1.6 | 2.8086 | 29.9435 | 566.0 | 567.5 | 518.061 | 266.752 | -11.1 | -10.9 | -0.2 | 41.7 | 6.76 | 6.13 | 1.0 | 2.67e-03 | 0.0000 | 0.0000 | 0.0000 | 0.0061 | 15.5767 | 10.2703 | 0.0004 | 0.0004 | 0.0004 | 0.0000 | 0.0000 | 108.13 | N | N | N | N | N | N | N | N | N | Y
221640.0 | 93.1 | 63.498 | 198.2 | 148.0 | 64.8 | 99.9 | 29.8 | 59.1 | 75.0 | 119.6 | 107.1 | 1.6 | 2.8040 | 29.9553 | 565.8 | 567.6 | 517.438 | 266.590 | -11.2 | -10.9 | -0.2 | 43.3 | 6.78 | 6.15 | 1.1 | 8.60e-07 | 0.0000 | 0.0000 | 0.0000 | 0.0063 | 15.6001 | 10.2867 | 0.0005 | 0.0005 | 0.0005 | 0.0000 | 0.0000 | 104.53 | N | N | N | N | N | N | N | N | N | Y
221641.0 | 93.0 | 63.411 | 197.9 | 147.8 | 64.8 | 99.9 | 29.8 | 59.1 | 75.0 | 119.6 | 106.9 | 1.6 | 2.7713 | 29.9475 | 566.0 | 567.8 | 514.557 | 264.980 | -11.2 | -11.0 | -0.2 | 41.7 | 6.73 | 6.17 | 1.2 | 8.65e-07 | 0.0000 | 0.0000 | 0.0000 | 0.0061 | 15.4073 | 10.2719 | 0.0005 | 0.0005 | 0.0005 | 0.0000 | 0.0000 | 104.23 | N | N | N | N | N | N | N | N | N | Y
221642.0 | 92.9 | 63.324 | 197.9 | 147.8 | 64.8 | 99.9 | 29.8 | 59.1 | 75.2 | 119.7 | 107.0 | 1.6 | 2.8683 | 29.9645 | 566.5 | 568.0 | 522.713 | 269.209 | -11.2 | -11.0 | -0.2 | 32.2 | 6.28 | 6.40 | 1.2 | 3.38e-03 | 0.0000 | 0.0000 | 0.0000 | 0.0048 | 14.5897 | 10.8227 | 0.0005 | 0.0005 | 0.0005 | 0.0000 | 0.0000 | 103.67 | N | N | N | N | N | N | N | N | N | Y
221643.0 | 92.6 | 63.169 | 197.8 | 147.1 | 64.8 | 99.9 | 29.8 | 59.1 | 75.1 | 119.6 | 106.3 | 1.6 | 2.4872 | 29.9589 | 566.6 | 568.2 | 485.760 | 250.087 | -11.1 | -10.9 | -0.2 | 5.5 | 4.38 | 7.64 | 1.1 | 9.20e-07 | 0.0000 | 0.0000 | 0.0000 | 0.0008 | 9.4589 | 12.0007 | 0.0004 | 0.0004 | 0.0004 | 0.0000 | 0.0000 | 43.19 | N | N | N | N | N | N | N | N | N | N
221644.0 | 91.7 | 62.553 | 197.6 | 143.1 | 64.8 | 99.9 | 29.8 | 59.1 | 75.1 | 118.1 | 102.8 | 1.2 | 2.5234 | 29.9567 | 566.2 | 568.5 | 489.957 | 252.330 | -11.1 | -10.8 | -0.2 | -16.7 | 2.18 | 10.56 | 0.9 | 9.13e-07 | 0.0000 | 0.0000 | 0.0000 | 0.0000 | 4.7421 | 16.7326 | 0.0004 | 0.0004 | 0.0004 | 0.0000 | 0.0000 | 0.00 | N | N | N | N | N | N | N | N | N | N
221645.0 | 90.7 | 61.845 | 197.4 | 144.5 | 64.8 | 99.9 | 29.8 | 59.1 | 75.1 | 116.6 | 104.0 | 1.4 | 2.2909 | 29.9517 | 565.5 | 568.2 | 465.856 | 240.039 | -11.0 | -10.7 | -0.2 | -15.2 | 1.13 | 13.73 | 1.0 | 9.58e-07 | 0.0000 | 0.0000 | 0.0000 | 0.0000 | 2.3434 | 20.6923 | 0.0004 | 0.0004 | 0.0004 | 0.0000 | 0.0000 | 0.00 | N | N | N | N | N | N | N | N | N | N
221646.0 | 90.2 | 61.485 | 197.3 | 143.7 | 64.8 | 99.9 | 29.8 | 59.1 | 75.1 | 115.3 | 103.3 | 1.3 | 2.5461 | 29.9485 | 564.9 | 567.8 | 490.284 | 252.762 | -10.9 | -10.6 | -0.2 | 21.1 | 2.73 | 14.29 | 1.0 | 9.06e-07 | 0.0000 | 0.0000 | 0.0000 | 0.0029 | 5.9569 | 22.6824 | 0.0004 | 0.0004 | 0.0004 | 0.0000 | 0.0000 | 45.96 | N | N | N | N | N | N | N | N | N | N
221647.0 | 89.6 | 61.106 | 197.1 | 147.2 | 64.8 | 99.9 | 29.8 | 59.1 | 75.1 | 115.1 | 106.4 | 1.6 | 3.4014 | 29.9743 | 565.0 | 567.6 | 569.777 | 293.975 | -10.8 | -10.6 | -0.2 | 51.6 | 5.83 | 11.55 | 1.0 | 7.76e-07 | 0.0000 | 0.0000 | 0.0000 | 0.0083 | 14.7968 | 21.3102 | 0.0005 | 0.0005 | 0.0005 | 0.0000 | 0.0000 | 153.68 | N | N | N | N | N | N | N | N | N | Y
221648.0 | 89.7 | 61.193 | 196.8 | 150.6 | 64.8 | 99.9 | 29.8 | 59.1 | 75.2 | 116.3 | 109.5 | 1.8 | 3.8597 | 29.9784 | 565.5 | 567.3 | 608.276 | 313.727 | -10.9 | -10.6 | -0.2 | 56.2 | 7.64 | 8.26 | 1.1 | 7.27e-07 | 0.0000 | 0.0000 | 0.0000 | 0.0097 | 20.7074 | 16.2697 | 0.0005 | 0.0005 | 0.0005 | 0.0000 | 0.0000 | 143.03 | N | N | N | N | N | N | N | N | N | Y
221649.0 | 89.9 | 61.311 | 196.5 | 151.9 | 64.8 | 99.9 | 29.8 | 59.1 | 75.2 | 117.2 | 110.6 | 1.9 | 4.4239 | 29.9834 | 566.1 | 567.8 | 654.529 | 337.420 | -10.9 | -10.7 | -0.2 | 61.7 | 8.48 | 5.99 | 1.1 | 6.77e-07 | 0.0000 | 0.0000 | 0.0000 | 0.0114 | 24.7020 | 12.6881 | 0.0006 | 0.0006 | 0.0006 | 0.0000 | 0.0000 | 181.63 | N | N | N | N | N | N | N | N | N | Y
221650.0 | 90.2 | 61.466 | 196.3 | 153.5 | 64.8 | 99.9 | 29.8 | 59.1 | 75.1 | 118.2 | 112.1 | 2.1 | 4.9252 | 29.9992 | 566.9 | 567.8 | 694.250 | 357.801 | -11.0 | -10.8 | -0.2 | 62.1 | 8.97 | 4.60 | 1.1 | 6.39e-07 | 0.0000 | 0.0000 | 0.0000 | 0.0122 | 27.7018 | 10.3356 | 0.0006 | 0.0006 | 0.0006 | 0.0000 | 0.0000 | 194.43 | N | N | N | N | N | N | N | N | N | Y
221651.0 | 90.5 | 61.671 | 196.1 | 155.2 | 64.8 | 99.9 | 29.8 | 59.1 | 75.1 | 119.1 | 113.6 | 2.2 | 5.0893 | 29.9987 | 567.7 | 568.5 | 707.198 | 364.211 | -11.1 | -10.9 | -0.2 | 54.1 | 9.06 | 3.81 | 1.2 | 6.28e-07 | 0.0000 | 0.0000 | 0.0000 | 0.0108 | 28.4815 | 8.7070 | 0.0007 | 0.0007 | 0.0007 | 0.0000 | 0.0000 | 197.02 | N | N | N | N | N | N | N | N | N | Y
221652.0 | 90.5 | 61.727 | 196.0 | 155.5 | 64.7 | 99.9 | 29.8 | 59.1 | 75.0 | 119.7 | 113.8 | 2.2 | 5.6461 | 30.0106 | 568.2 | 568.9 | 746.373 | 384.348 | -11.1 | -10.9 | -0.2 | 50.1 | 9.02 | 3.48 | 1.3 | 5.95e-07 | 0.0000 | 0.0000 | 0.0000 | 0.0106 | 29.9280 | 8.3859 | 0.0007 | 0.0007 | 0.0007 | 0.0000 | 0.0000 | 190.97 | N | N | N | N | N | N | N | N | N | Y
221653.0 | 90.7 | 61.864 | 196.1 | 156.0 | 64.7 | 99.9 | 29.8 | 59.1 | 75.0 | 120.0 | 114.3 | 2.3 | 6.7878 | 30.0338 | 568.6 | 569.3 | 822.141 | 423.525 | -11.2 | -10.9 | -0.2 | 51.3 | 9.29 | 3.20 | 1.2 | 5.40e-07 | 0.0000 | 0.0000 | 0.0000 | 0.0119 | 33.9830 | 8.5158 | 0.0008 | 0.0008 | 0.0008 | 0.0000 | 0.0000 | 240.55 | N | N | N | N | N | N | N | N | N | Y
221654.0 | 91.0 | 62.038 | 196.3 | 159.2 | 64.7 | 99.9 | 29.8 | 59.0 | 74.9 | 120.4 | 117.1 | 2.5 | 7.0690 | 30.0401 | 569.2 | 569.4 | 839.403 | 432.234 | -11.2 | -11.0 | -0.2 | 53.1 | 9.41 | 2.98 | 1.2 | 5.29e-07 | 0.0000 | 0.0000 | 0.0000 | 0.0126 | 35.1187 | 8.0999 | 0.0008 | 0.0008 | 0.0008 | 0.0000 | 0.0000 | 245.50 | N | N | N | N | N | N | N | N | N | Y
221655.0 | 91.2 | 62.150 | 196.6 | 160.1 | 64.7 | 99.9 | 29.8 | 59.0 | 74.9 | 120.4 | 117.9 | 2.6 | 6.5137 | 30.0200 | 569.6 | 569.8 | 805.169 | 414.178 | -11.2 | -11.0 | -0.2 | 57.4 | 9.22 | 2.91 | 1.2 | 5.53e-07 | 0.0000 | 0.0000 | 0.0000 | 0.0131 | 32.9842 | 7.5794 | 0.0008 | 0.0008 | 0.0008 | 0.0000 | 0.0000 | 246.37 | N | N | N | N | N | N | N | N | N | Y
221656.0 | 91.3 | 62.237 | 197.0 | 159.5 | 64.7 | 99.9 | 29.8 | 58.9 | 74.7 | 120.7 | 117.3 | 2.5 | 5.5715 | 29.9942 | 569.7 | 570.0 | 743.131 | 381.912 | -11.3 | -11.1 | -0.2 | 53.1 | 8.93 | 3.05 | 1.3 | 5.17e-03 | 0.0000 | 0.0000 | 0.0000 | 0.0111 | 29.4418 | 7.3181 | 0.0007 | 0.0007 | 0.0007 | 0.0000 | 0.0000 | 212.24 | N | N | N | N | N | N | N | N | N | Y
221657.0 | 91.0 | 62.038 | 197.4 | 156.2 | 64.6 | 99.8 | 29.8 | 58.9 | 74.6 | 121.1 | 114.4 | 2.3 | 6.0534 | 29.9980 | 569.7 | 570.2 | 776.142 | 398.930 | -11.3 | -11.1 | -0.2 | 47.3 | 8.96 | 3.16 | 1.3 | 1.76e-02 | 0.0000 | 0.0000 | 0.0000 | 0.0104 | 30.8508 | 7.9245 | 0.0008 | 0.0007 | 0.0007 | 0.0000 | 0.0000 | 189.47 | N | N | N | N | N | N | N | N | N | Y
221658.0 | 91.0 | 62.038 | 197.8 | 158.0 | 64.7 | 99.8 | 29.8 | 59.0 | 74.8 | 121.6 | 116.1 | 2.4 | 6.5618 | 30.0084 | 569.9 | 570.3 | 809.334 | 416.050 | -11.3 | -11.1 | -0.2 | 46.2 | 9.35 | 3.08 | 1.4 | 4.28e-03 | 0.0000 | 0.0000 | 0.0000 | 0.0106 | 33.5875 | 8.0375 | 0.0008 | 0.0008 | 0.0008 | 0.0000 | 0.0000 | 238.49 | N | N | N | N | N | N | N | N | N | Y
221659.0 | 91.2 | 62.193 | 198.5 | 159.0 | 64.7 | 99.8 | 29.8 | 59.0 | 74.8 | 122.1 | 116.9 | 2.5 | 6.6135 | 30.0074 | 570.4 | 570.3 | 812.780 | 417.612 | -11.4 | -11.2 | -0.2 | 43.1 | 9.38 | 2.91 | 1.4 | 2.55e-03 | 0.0000 | 0.0000 | 0.0000 | 0.0099 | 33.8191 | 7.6373 | 0.0009 | 0.0008 | 0.0008 | 0.0000 | 0.0000 | 237.67 | N | N | N | N | N | N | N | N | N | Y
221700.0 | 91.5 | 62.379 | 198.9 | 159.3 | 64.7 | 99.8 | 29.8 | 59.1 | 75.0 | 122.4 | 117.2 | 2.5 | 6.4650 | 30.0057 | 570.7 | 570.7 | 803.688 | 412.789 | -11.4 | -11.2 | -0.2 | 45.2 | 9.28 | 2.87 | 1.4 | 5.22e-03 | 0.0000 | 0.0000 | 0.0000 | 0.0103 | 33.0799 | 7.4330 | 0.0008 | 0.0008 | 0.0008 | 0.0000 | 0.0000 | 235.38 | N | N | N | N | N | N | N | N | N | Y
221701.0 | 91.8 | 62.603 | 199.3 | 159.0 | 64.7 | 99.8 | 29.8 | 59.1 | 75.0 | 122.9 | 116.9 | 2.5 | 6.8259 | 30.0035 | 570.9 | 570.9 | 825.828 | 424.022 | -11.4 | -11.2 | -0.2 | 47.9 | 9.28 | 2.87 | 1.4 | 5.40e-07 | 0.0000 | 0.0000 | 0.0000 | 0.0112 | 33.9826 | 7.6520 | 0.0009 | 0.0008 | 0.0008 | 0.0000 | 0.0000 | 227.01 | N | N | N | N | N | N | N | N | N | Y
221702.0 | 92.3 | 62.926 | 199.7 | 159.1 | 64.7 | 99.8 | 29.8 | 59.0 | 75.0 | 123.5 | 117.0 | 2.5 | 6.8253 | 30.0130 | 571.2 | 571.2 | 825.749 | 424.003 | -11.5 | -11.2 | -0.2 | 47.6 | 9.21 | 2.90 | 1.5 | 5.40e-07 | 0.0000 | 0.0000 | 0.0000 | 0.0111 | 33.7024 | 7.7281 | 0.0009 | 0.0009 | 0.0009 | 0.0000 | 0.0000 | 250.32 | N | N | N | N | N | N | N | N | N | Y
221703.0 | 93.0 | 63.392 | 199.9 | 160.0 | 64.6 | 99.8 | 29.8 | 59.0 | 74.9 | 123.7 | 117.8 | 2.6 | 5.7935 | 29.9863 | 571.5 | 571.6 | 758.517 | 389.044 | -11.5 | -11.3 | -0.2 | 44.9 | 8.58 | 3.18 | 1.5 | 1.44e-03 | 0.0000 | 0.0000 | 0.0000 | 0.0096 | 28.8390 | 7.7630 | 0.0008 | 0.0008 | 0.0008 | 0.0000 | 0.0000 | 216.71 | N | N | N | N | N | N | N | N | N | Y
221704.0 | 93.3 | 63.585 | 200.3 | 156.1 | 64.6 | 99.8 | 29.8 | 59.0 | 74.8 | 123.8 | 114.4 | 2.3 | 4.6661 | 29.9639 | 571.6 | 571.8 | 675.275 | 346.056 | -11.5 | -11.3 | -0.2 | 41.5 | 7.69 | 3.81 | 1.4 | 6.63e-07 | 0.0000 | 0.0000 | 0.0000 | 0.0079 | 22.9689 | 8.2824 | 0.0007 | 0.0007 | 0.0007 | 0.0000 | 0.0000 | 152.46 | N | N | N | N | N | N | N | N | N | Y
221705.0 | 93.5 | 63.722 | 200.4 | 153.2 | 64.6 | 99.8 | 29.8 | 59.0 | 75.0 | 123.0 | 111.8 | 2.0 | 4.0480 | 29.9610 | 571.7 | 572.0 | 625.591 | 320.510 | -11.4 | -11.2 | -0.2 | 44.2 | 7.26 | 4.48 | 1.4 | 7.16e-07 | 0.0000 | 0.0000 | 0.0000 | 0.0078 | 20.0831 | 9.0185 | 0.0006 | 0.0006 | 0.0006 | 0.0000 | 0.0000 | 142.15 | N | N | N | N | N | N | N | N | N | Y
221706.0 | 93.6 | 63.809 | 200.5 | 151.3 | 64.6 | 99.8 | 29.8 | 59.0 | 74.8 | 122.6 | 110.1 | 1.9 | 3.6366 | 29.9601 | 571.9 | 572.1 | 591.912 | 303.200 | -11.4 | -11.1 | -0.2 | 43.8 | 7.07 | 5.03 | 1.4 | 8.74e-04 | 0.0000 | 0.0000 | 0.0000 | 0.0073 | 18.5097 | 9.5718 | 0.0006 | 0.0006 | 0.0006 | 0.0000 | 0.0000 | 117.93 | N | N | N | N | N | N | N | N | N | Y
221707.0 | 93.8 | 63.952 | 200.5 | 149.8 | 64.6 | 99.8 | 29.8 | 59.0 | 74.8 | 122.1 | 108.8 | 1.8 | 3.4785 | 29.9549 | 571.7 | 572.1 | 578.668 | 296.427 | -11.3 | -11.1 | -0.2 | 42.5 | 7.06 | 5.44 | 1.4 | 7.79e-03 | 0.0000 | 0.0000 | 0.0000 | 0.0069 | 18.0601 | 10.1148 | 0.0006 | 0.0006 | 0.0006 | 0.0000 | 0.0000 | 121.84 | N | N | N | N | N | N | N | N | N | Y
221708.0 | 94.1 | 64.157 | 200.5 | 149.1 | 64.5 | 99.8 | 29.8 | 58.9 | 74.7 | 121.8 | 108.1 | 1.7 | 3.5523 | 29.9499 | 571.5 | 572.1 | 584.822 | 299.566 | -11.3 | -11.1 | -0.2 | 43.6 | 7.17 | 5.54 | 1.4 | 7.65e-07 | 0.0000 | 0.0000 | 0.0000 | 0.0072 | 18.5495 | 10.4151 | 0.0006 | 0.0006 | 0.0006 | 0.0000 | 0.0000 | 114.91 | N | N | N | N | N | N | N | N | N | Y
221709.0 | 94.8 | 64.635 | 200.2 | 149.7 | 64.5 | 99.8 | 29.8 | 58.9 | 74.7 | 121.7 | 108.7 | 1.8 | 3.3615 | 29.9411 | 571.4 | 572.3 | 568.622 | 291.209 | -11.4 | -11.1 | -0.2 | 40.0 | 6.50 | 5.98 | 1.3 | 7.88e-07 | 0.0000 | 0.0000 | 0.0000 | 0.0064 | 16.3562 | 10.9345 | 0.0006 | 0.0006 | 0.0006 | 0.0000 | 0.0000 | 117.55 | N | N | N | N | N | N | N | N | N | Y
221710.0 | 94.9 | 64.722 | 199.7 | 147.0 | 64.5 | 99.8 | 29.8 | 58.9 | 74.7 | 121.0 | 106.3 | 1.5 | 2.9548 | 29.9429 | 571.2 | 572.5 | 532.397 | 272.742 | -11.3 | -11.1 | -0.2 | 29.9 | 4.65 | 7.52 | 1.3 | 8.43e-07 | 0.0000 | 0.0000 | 0.0000 | 0.0045 | 10.9474 | 12.8833 | 0.0005 | 0.0005 | 0.0005 | 0.0000 | 0.0000 | 41.00 | N | N | N | N | N | N | N | N | N | N
221711.0 | 95.0 | 64.790 | 199.2 | 143.8 | 64.6 | 99.8 | 29.8 | 59.0 | 74.9 | 119.4 | 103.4 | 1.3 | 2.7657 | 29.9373 | 570.9 | 572.5 | 515.200 | 263.957 | -11.3 | -11.0 | -0.2 | 22.3 | 3.16 | 9.79 | 1.3 | 8.72e-07 | 0.0000 | 0.0000 | 0.0000 | 0.0032 | 7.2135 | 16.2185 | 0.0005 | 0.0005 | 0.0005 | 0.0000 | 0.0000 | 19.38 | N | N | N | N | N | N | N | N | N | N
221712.0 | 95.1 | 64.859 | 198.7 | 143.4 | 64.6 | 99.8 | 29.8 | 59.0 | 74.9 | 117.5 | 103.1 | 1.3 | 3.0003 | 29.9477 | 570.4 | 572.3 | 536.542 | 275.127 | -11.2 | -10.9 | -0.2 | 13.8 | 2.56 | 11.79 | 1.3 | 1.54e-02 | 0.0000 | 0.0000 | 0.0000 | 0.0021 | 6.0899 | 20.3705 | 0.0005 | 0.0005 | 0.0005 | 0.0000 | 0.0000 | 18.12 | N | N | N | N | N | N | N | N | N | N
221713.0 | 95.3 | 64.971 | 198.0 | 144.4 | 64.5 | 99.8 | 29.8 | 58.9 | 74.7 | 116.0 | 103.9 | 1.3 | 2.6309 | 29.9455 | 569.9 | 572.3 | 500.924 | 256.958 | -11.0 | -10.8 | -0.2 | 13.5 | 2.57 | 12.91 | 1.3 | 3.59e-02 | 0.0000 | 0.0000 | 0.0000 | 0.0019 | 5.7072 | 20.8324 | 0.0005 | 0.0005 | 0.0005 | 0.0000 | 0.0000 | 13.20 | N | N | N | N | N | N | N | N | N | N
221714.0 | 95.8 | 65.300 | 197.4 | 145.8 | 64.5 | 99.9 | 29.8 | 58.9 | 74.7 | 114.9 | 105.2 | 1.5 | 2.6469 | 29.9417 | 569.7 | 572.1 | 503.262 | 258.186 | -10.9 | -10.7 | -0.2 | 22.8 | 3.20 | 12.95 | 1.2 | 3.14e-05 | 0.0000 | 0.0000 | 0.0000 | 0.0032 | 7.1365 | 20.9993 | 0.0005 | 0.0005 | 0.0005 | 0.0000 | 0.0000 | 61.27 | N | N | N | N | N | N | N | N | N | N
221715.0 | 96.3 | 65.660 | 196.8 | 147.0 | 64.5 | 99.9 | 29.8 | 58.9 | 74.6 | 115.8 | 106.3 | 1.6 | 3.3897 | 29.9563 | 569.5 | 571.8 | 569.372 | 292.285 | -10.9 | -10.7 | -0.2 | 28.9 | 3.92 | 12.18 | 1.2 | 1.21e-03 | 0.0000 | 0.0000 | 0.0000 | 0.0046 | 9.8934 | 22.3574 | 0.0005 | 0.0005 | 0.0005 | 0.0000 | 0.0000 | 59.19 | N | N | N | N | N | N | N | N | N | N
221716.0 | 96.6 | 65.865 | 196.2 | 147.0 | 64.5 | 99.9 | 29.8 | 58.9 | 74.6 | 116.9 | 106.3 | 1.5 | 3.6187 | 29.9579 | 569.5 | 571.6 | 589.580 | 302.693 | -10.8 | -10.6 | -0.2 | 24.3 | 3.53 | 11.90 | 1.3 | 5.44e-04 | 0.0000 | 0.0000 | 0.0000 | 0.0040 | 9.2149 | 22.6199 | 0.0006 | 0.0006 | 0.0006 | 0.0000 | 0.0000 | 28.01 | N | N | N | N | N | N | N | N | N | N
221717.0 | 97.0 | 66.108 | 195.5 | 145.4 | 64.5 | 99.9 | 29.8 | 58.9 | 74.6 | 115.9 | 104.8 | 1.4 | 3.2462 | 29.9571 | 569.4 | 571.8 | 558.166 | 286.587 | -10.8 | -10.6 | -0.2 | 14.9 | 2.56 | 12.63 | 1.3 | 8.01e-07 | 0.0000 | 0.0000 | 0.0000 | 0.0023 | 6.3437 | 22.7233 | 0.0006 | 0.0005 | 0.0005 | 0.0000 | 0.0000 | 12.24 | N | N | N | N | N | N | N | N | N | N
221718.0 | 96.8 | 66.002 | 195.1 | 144.5 | 64.5 | 99.9 | 29.8 | 58.9 | 74.6 | 114.2 | 104.1 | 1.4 | 3.2459 | 29.9719 | 569.3 | 571.6 | 557.983 | 286.662 | -10.7 | -10.5 | -0.2 | 10.8 | 2.03 | 13.69 | 1.3 | 8.39e-03 | 0.0000 | 0.0000 | 0.0000 | 0.0017 | 5.0242 | 24.6394 | 0.0005 | 0.0005 | 0.0005 | 0.0000 | 0.0000 | 4.19 | N | N | N | N | N | N | N | N | N | N
221719.0 | 96.8 | 66.002 | 194.7 | 144.6 | 64.5 | 99.9 | 29.8 | 58.9 | 74.6 | 113.0 | 104.1 | 1.4 | 3.3721 | 29.9801 | 569.2 | 571.6 | 568.783 | 292.319 | -10.6 | -10.4 | -0.2 | 7.6 | 1.91 | 14.53 | 1.2 | 1.06e-02 | 0.0000 | 0.0000 | 0.0000 | 0.0012 | 4.8238 | 26.6573 | 0.0005 | 0.0005 | 0.0005 | 0.0000 | 0.0000 | 3.75 | N | N | N | N | N | N | N | N | N | N
221720.0 | 96.7 | 65.903 | 194.5 | 145.0 | 64.5 | 99.9 | 29.8 | 58.9 | 74.6 | 111.9 | 104.5 | 1.4 | 2.9915 | 29.9648 | 568.9 | 571.2 | 533.494 | 274.124 | -10.6 | -10.4 | -0.2 | 8.0 | 2.09 | 14.90 | 1.2 | 4.12e-03 | 0.0000 | 0.0000 | 0.0000 | 0.0012 | 4.9354 | 25.6454 | 0.0005 | 0.0005 | 0.0005 | 0.0000 | 0.0000 | 3.82 | N | N | N | N | N | N | N | N | N | N
221721.0 | 96.3 | 65.654 | 194.2 | 145.3 | 64.5 | 99.9 | 29.8 | 58.9 | 74.5 | 111.0 | 104.7 | 1.4 | 2.6804 | 29.9534 | 568.5 | 571.2 | 506.226 | 260.092 | -10.5 | -10.3 | -0.2 | 17.5 | 3.14 | 14.31 | 1.2 | 8.79e-07 | 0.0000 | 0.0000 | 0.0000 | 0.0025 | 7.0612 | 23.3687 | 0.0005 | 0.0005 | 0.0005 | 0.0000 | 0.0000 | 34.61 | N | N | N | N | N | N | N | N | N | N
221722.0 | 96.3 | 65.642 | 194.2 | 147.0 | 64.5 | 99.9 | 29.8 | 58.9 | 74.5 | 111.8 | 106.3 | 1.6 | 2.8241 | 29.9615 | 568.3 | 571.1 | 519.926 | 267.264 | -10.5 | -10.3 | -0.2 | 22.0 | 4.32 | 12.72 | 1.2 | 8.55e-07 | 0.0000 | 0.0000 | 0.0000 | 0.0032 | 9.9743 | 21.3420 | 0.0005 | 0.0005 | 0.0005 | 0.0000 | 0.0000 | 72.14 | N | N | N | N | N | N | N | N | N | N
221723.0 | 96.1 | 65.524 | 194.2 | 147.8 | 64.5 | 99.9 | 29.8 | 58.9 | 74.6 | 113.7 | 107.0 | 1.6 | 3.0387 | 29.9766 | 568.4 | 570.9 | 539.087 | 277.229 | -10.5 | -10.3 | -0.2 | 19.3 | 4.43 | 11.34 | 1.0 | 8.26e-07 | 0.0000 | 0.0000 | 0.0000 | 0.0029 | 10.6024 | 19.7422 | 0.0005 | 0.0005 | 0.0005 | 0.0000 | 0.0000 | 55.46 | N | N | N | N | N | N | N | N | N | N
221724.0 | 95.9 | 65.362 | 194.2 | 147.1 | 64.5 | 99.9 | 29.8 | 59.0 | 74.7 | 115.1 | 106.4 | 1.6 | 3.3368 | 29.9787 | 568.2 | 570.7 | 565.325 | 290.807 | -10.5 | -10.3 | -0.2 | 14.8 | 3.65 | 11.05 | 1.0 | 7.89e-07 | 0.0000 | 0.0000 | 0.0000 | 0.0024 | 9.1580 | 20.1752 | 0.0005 | 0.0005 | 0.0005 | 0.0000 | 0.0000 | 36.24 | N | N | N | N | N | N | N | N | N | N
221725.0 | 95.5 | 65.101 | 194.3 | 145.2 | 64.5 | 99.9 | 29.8 | 59.0 | 74.8 | 115.0 | 104.7 | 1.4 | 3.0962 | 29.9607 | 567.9 | 570.5 | 544.458 | 279.987 | -10.4 | -10.2 | -0.2 | 12.6 | 2.75 | 11.71 | 1.0 | 8.20e-07 | 0.0000 | 0.0000 | 0.0000 | 0.0019 | 6.6570 | 20.5864 | 0.0005 | 0.0005 | 0.0005 | 0.0000 | 0.0000 | 11.90 | N | N | N | N | N | N | N | N | N | N
221726.0 | 95.0 | 64.778 | 194.5 | 144.4 | 64.5 | 99.9 | 29.8 | 59.0 | 74.7 | 113.3 | 103.9 | 1.3 | 2.7832 | 29.9605 | 567.6 | 570.7 | 515.430 | 265.139 | -10.4 | -10.2 | -0.2 | 18.1 | 2.51 | 12.80 | 0.9 | 8.66e-07 | 0.0000 | 0.0000 | 0.0000 | 0.0026 | 5.7507 | 21.3028 | 0.0004 | 0.0004 | 0.0004 | 0.0000 | 0.0000 | 18.02 | N | N | N | N | N | N | N | N | N | N
221727.0 | 94.6 | 64.467 | 195.1 | 144.5 | 64.5 | 99.9 | 29.8 | 59.0 | 74.7 | 111.9 | 104.0 | 1.4 | 2.7613 | 29.9586 | 567.1 | 570.3 | 512.869 | 263.929 | -10.3 | -10.1 | -0.2 | 27.9 | 3.59 | 12.94 | 1.0 | 6.92e-03 | 0.0000 | 0.0000 | 0.0000 | 0.0040 | 8.1786 | 21.4497 | 0.0004 | 0.0004 | 0.0004 | 0.0000 | 0.0000 | 28.52 | N | N | N | N | N | N | N | N | N | N
221728.0 | 94.5 | 64.436 | 195.5 | 146.8 | 64.5 | 99.9 | 29.8 | 59.0 | 74.8 | 112.0 | 106.1 | 1.5 | 3.3137 | 29.9801 | 566.8 | 570.2 | 562.999 | 290.013 | -10.3 | -10.1 | -0.2 | 35.5 | 5.39 | 11.48 | 1.1 | 8.35e-03 | 0.0000 | 0.0000 | 0.0000 | 0.0057 | 13.4941 | 20.8996 | 0.0005 | 0.0005 | 0.0005 | 0.0000 | 0.0000 | 123.13 | N | N | N | N | N | N | N | N | N | Y
221729.0 | 94.6 | 64.480 | 195.9 | 149.3 | 64.5 | 99.9 | 29.8 | 59.0 | 74.8 | 113.6 | 108.3 | 1.7 | 3.3766 | 29.9709 | 566.9 | 570.0 | 568.644 | 292.801 | -10.4 | -10.2 | -0.2 | 38.9 | 6.39 | 9.40 | 1.1 | 7.80e-07 | 0.0000 | 0.0000 | 0.0000 | 0.0063 | 16.1632 | 17.2857 | 0.0005 | 0.0005 | 0.0005 | 0.0000 | 0.0000 | 100.96 | N | N | N | N | N | N | N | N | N | Y
221730.0 | 94.7 | 64.585 | 196.3 | 149.2 | 64.5 | 99.9 | 29.8 | 59.1 | 74.9 | 115.0 | 108.2 | 1.7 | 3.7046 | 29.9740 | 567.0 | 570.0 | 595.828 | 306.787 | -10.5 | -10.2 | -0.2 | 42.2 | 7.08 | 7.77 | 1.0 | 7.45e-07 | 0.0000 | 0.0000 | 0.0000 | 0.0071 | 18.7457 | 14.9609 | 0.0005 | 0.0005 | 0.0005 | 0.0000 | 0.0000 | 112.90 | N | N | N | N | N | N | N | N | N | Y
221731.0 | 94.7 | 64.592 | 196.6 | 149.7 | 64.5 | 99.9 | 29.8 | 59.0 | 74.9 | 116.0 | 108.6 | 1.8 | 4.5556 | 29.9833 | 567.0 | 569.8 | 665.183 | 342.622 | -10.5 | -10.3 | -0.2 | 44.9 | 7.87 | 6.42 | 1.0 | 6.67e-07 | 0.0000 | 0.0000 | 0.0000 | 0.0084 | 23.2712 | 13.8167 | 0.0006 | 0.0006 | 0.0006 | 0.0000 | 0.0000 | 176.45 | N | N | N | N | N | N | N | N | N | Y
221732.0 | 94.6 | 64.498 | 197.0 | 152.4 | 64.5 | 99.9 | 29.8 | 59.0 | 74.9 | 117.2 | 111.1 | 2.0 | 5.0116 | 30.0015 | 567.3 | 570.0 | 700.993 | 361.174 | -10.6 | -10.4 | -0.2 | 45.7 | 8.29 | 5.32 | 1.0 | 6.33e-07 | 0.0000 | 0.0000 | 0.0000 | 0.0091 | 25.8663 | 12.0703 | 0.0006 | 0.0006 | 0.0006 | 0.0000 | 0.0000 | 171.90 | N | N | N | N | N | N | N | N | N | Y
221733.0 | 94.6 | 64.486 | 197.4 | 153.8 | 64.5 | 99.9 | 29.8 | 59.0 | 74.9 | 117.7 | 112.3 | 2.1 | 5.4535 | 30.0170 | 567.5 | 569.8 | 734.210 | 378.410 | -10.7 | -10.5 | -0.2 | 46.6 | 8.52 | 4.57 | 1.0 | 6.05e-07 | 0.0000 | 0.0000 | 0.0000 | 0.0097 | 27.8501 | 10.8480 | 0.0006 | 0.0006 | 0.0006 | 0.0000 | 0.0000 | 212.24 | N | N | N | N | N | N | N | N | N | Y
221734.0 | 94.6 | 64.486 | 197.7 | 155.2 | 64.5 | 99.9 | 29.8 | 59.0 | 74.9 | 118.6 | 113.6 | 2.2 | 5.5925 | 30.0120 | 567.6 | 569.8 | 744.638 | 383.695 | -10.8 | -10.6 | -0.2 | 46.0 | 8.51 | 4.12 | 1.0 | 5.97e-07 | 0.0000 | 0.0000 | 0.0000 | 0.0097 | 28.2032 | 9.9329 | 0.0006 | 0.0006 | 0.0006 | 0.0000 | 0.0000 | 203.04 | N | N | N | N | N | N | N | N | N | Y
221735.0 | 94.5 | 64.399 | 198.3 | 155.5 | 64.5 | 99.9 | 29.8 | 59.0 | 74.9 | 119.0 | 113.8 | 2.2 | 5.2686 | 29.9904 | 567.5 | 569.6 | 720.741 | 371.152 | -10.8 | -10.6 | -0.2 | 44.7 | 8.38 | 3.96 | 1.0 | 6.17e-07 | 0.0000 | 0.0000 | 0.0000 | 0.0091 | 26.8688 | 9.2289 | 0.0006 | 0.0006 | 0.0006 | 0.0000 | 0.0000 | 196.04 | N | N | N | N | N | N | N | N | N | Y
221736.0 | 93.9 | 64.038 | 198.8 | 155.3 | 64.5 | 99.9 | 29.8 | 59.1 | 75.0 | 119.5 | 113.6 | 2.2 | 5.0205 | 29.9912 | 567.1 | 569.6 | 701.913 | 361.594 | -10.9 | -10.7 | -0.2 | 43.2 | 8.41 | 3.92 | 1.0 | 6.33e-07 | 0.0000 | 0.0000 | 0.0000 | 0.0086 | 26.2596 | 8.9044 | 0.0006 | 0.0006 | 0.0006 | 0.0000 | 0.0000 | 190.28 | N | N | N | N | N | N | N | N | N | Y
221737.0 | 93.4 | 63.678 | 199.3 | 154.6 | 64.5 | 99.9 | 29.8 | 59.1 | 75.0 | 120.1 | 113.0 | 2.1 | 4.9210 | 29.9807 | 566.7 | 569.5 | 694.234 | 357.656 | -10.9 | -10.7 | -0.2 | 40.7 | 8.49 | 3.87 | 1.0 | 6.40e-07 | 0.0000 | 0.0000 | 0.0000 | 0.0080 | 26.2125 | 8.7002 | 0.0006 | 0.0006 | 0.0006 | 0.0000 | 0.0000 | 188.58 | N | N | N | N | N | N | N | N | N | Y
221738.0 | 93.1 | 63.467 | 199.7 | 154.6 | 64.5 | 99.8 | 29.8 | 59.1 | 75.1 | 120.6 | 113.0 | 2.1 | 4.7606 | 29.9718 | 566.3 | 569.3 | 681.721 | 351.249 | -11.0 | -10.8 | -0.2 | 39.7 | 8.51 | 3.83 | 0.9 | 6.52e-07 | 0.0000 | 0.0000 | 0.0000 | 0.0077 | 25.8081 | 8.4465 | 0.0006 | 0.0005 | 0.0005 | 0.0000 | 0.0000 | 185.08 | N | N | N | N | N | N | N | N | N | Y
221739.0 | 92.9 | 63.324 | 200.2 | 154.5 | 64.6 | 99.8 | 29.8 | 59.1 | 75.2 | 121.0 | 112.9 | 2.1 | 4.6537 | 29.9664 | 566.0 | 569.1 | 673.302 | 346.927 | -11.1 | -10.8 | -0.2 | 44.2 | 8.52 | 3.79 | 0.9 | 6.60e-07 | 0.0000 | 0.0000 | 0.0000 | 0.0084 | 25.5330 | 8.2541 | 0.0005 | 0.0005 | 0.0005 | 0.0000 | 0.0000 | 182.97 | N | N | N | N | N | N | N | N | N | Y
221740.0 | 92.5 | 63.100 | 200.4 | 154.1 | 64.5 | 99.8 | 29.8 | 59.1 | 75.2 | 121.4 | 112.6 | 2.1 | 4.7462 | 29.9664 | 565.8 | 569.0 | 680.528 | 350.729 | -11.1 | -10.9 | -0.2 | 48.5 | 8.51 | 3.75 | 0.9 | 2.79e-04 | 0.0000 | 0.0000 | 0.0000 | 0.0094 | 25.7763 | 8.2629 | 0.0005 | 0.0005 | 0.0005 | 0.0000 | 0.0000 | 184.31 | N | N | N | N | N | N | N | N | N | Y
221741.0 | 92.6 | 63.156 | 200.7 | 154.2 | 64.5 | 99.8 | 29.8 | 59.1 | 75.1 | 121.7 | 112.7 | 2.1 | 4.6457 | 29.9651 | 565.7 | 568.9 | 672.456 | 346.611 | -11.2 | -10.9 | -0.2 | 46.6 | 8.36 | 3.77 | 0.9 | 5.51e-03 | 0.0000 | 0.0000 | 0.0000 | 0.0089 | 25.0061 | 8.2098 | 0.0005 | 0.0005 | 0.0005 | 0.0000 | 0.0000 | 180.49 | N | N | N | N | N | N | N | N | N | Y
221742.0 | 92.5 | 63.082 | 200.7 | 153.9 | 64.5 | 99.8 | 29.8 | 59.1 | 75.0 | 121.7 | 112.4 | 2.1 | 4.4435 | 29.9634 | 565.4 | 568.7 | 656.336 | 338.349 | -11.2 | -11.0 | -0.2 | 47.9 | 8.29 | 3.86 | 0.9 | 3.55e-03 | 0.0000 | 0.0000 | 0.0000 | 0.0089 | 24.2115 | 8.1992 | 0.0005 | 0.0005 | 0.0005 | 0.0000 | 0.0000 | 167.72 | N | N | N | N | N | N | N | N | N | Y
221743.0 | 92.7 | 63.206 | 200.5 | 153.3 | 64.5 | 99.8 | 29.8 | 59.1 | 75.0 | 121.7 | 111.8 | 2.0 | 4.5404 | 29.9592 | 565.2 | 568.3 | 664.151 | 342.419 | -11.2 | -11.0 | -0.2 | 47.0 | 8.35 | 3.93 | 0.8 | 3.44e-03 | 0.0000 | 0.0000 | 0.0000 | 0.0088 | 24.6863 | 8.4390 | 0.0005 | 0.0005 | 0.0005 | 0.0000 | 0.0000 | 178.33 | N | N | N | N | N | N | N | N | N | Y
221744.0 | 92.8 | 63.243 | 200.4 | 153.4 | 64.4 | 99.8 | 29.8 | 59.0 | 74.9 | 121.9 | 112.0 | 2.0 | 4.5416 | 29.9724 | 565.2 | 567.8 | 664.117 | 342.553 | -11.2 | -11.0 | -0.2 | 44.9 | 8.31 | 3.97 | 0.9 | 2.92e-03 | 0.0000 | 0.0000 | 0.0000 | 0.0085 | 24.5760 | 8.5279 | 0.0005 | 0.0005 | 0.0005 | 0.0000 | 0.0000 | 188.47 | N | N | N | N | N | N | N | N | N | Y
221745.0 | 93.3 | 63.604 | 200.1 | 153.3 | 64.4 | 99.8 | 29.8 | 59.0 | 74.8 | 121.9 | 111.9 | 2.0 | 4.5659 | 29.9649 | 565.0 | 567.8 | 666.150 | 343.580 | -11.2 | -11.0 | -0.2 | 42.9 | 8.17 | 4.03 | 1.0 | 8.72e-03 | 0.0000 | 0.0000 | 0.0000 | 0.0081 | 24.2449 | 8.6943 | 0.0006 | 0.0006 | 0.0006 | 0.0000 | 0.0000 | 172.53 | N | N | N | N | N | N | N | N | N | Y
221746.0 | 93.7 | 63.877 | 199.7 | 153.0 | 64.5 | 99.8 | 29.8 | 59.0 | 74.8 | 121.8 | 111.6 | 2.0 | 4.5752 | 29.9598 | 564.9 | 567.5 | 666.803 | 343.896 | -11.3 | -11.0 | -0.2 | 42.0 | 8.02 | 4.12 | 1.0 | 3.58e-03 | 0.0000 | 0.0000 | 0.0000 | 0.0079 | 23.8096 | 8.8945 | 0.0006 | 0.0006 | 0.0006 | 0.0000 | 0.0000 | 169.73 | N | N | N | N | N | N | N | N | N | Y
221747.0 | 94.1 | 64.144 | 199.3 | 152.8 | 64.5 | 99.8 | 29.8 | 59.0 | 74.8 | 121.8 | 111.4 | 2.0 | 4.3899 | 29.9697 | 564.7 | 567.3 | 651.686 | 336.271 | -11.3 | -11.1 | -0.2 | 43.4 | 7.71 | 4.32 | 1.0 | 5.80e-03 | 0.0000 | 0.0000 | 0.0000 | 0.0080 | 22.3747 | 9.1112 | 0.0006 | 0.0005 | 0.0005 | 0.0000 | 0.0000 | 135.61 | N | N | N | N | N | N | N | N | N | Y
221748.0 | 94.5 | 64.455 | 198.9 | 152.0 | 64.5 | 99.8 | 29.8 | 59.0 | 74.8 | 121.5 | 110.7 | 1.9 | 4.0082 | 29.9578 | 564.6 | 567.3 | 620.523 | 320.085 | -11.3 | -11.1 | -0.2 | 48.1 | 7.18 | 4.69 | 1.0 | 3.29e-02 | 0.0000 | 0.0000 | 0.0000 | 0.0085 | 19.8506 | 9.4191 | 0.0005 | 0.0005 | 0.0005 | 0.0000 | 0.0000 | 139.21 | N | N | N | N | N | N | N | N | N | Y
221749.0 | 95.2 | 64.915 | 198.3 | 150.7 | 64.5 | 99.8 | 29.8 | 59.0 | 74.8 | 121.0 | 109.6 | 1.8 | 3.4284 | 29.9486 | 564.7 | 567.2 | 572.354 | 295.122 | -11.3 | -11.1 | -0.2 | 47.9 | 6.38 | 5.34 | 1.0 | 2.63e-02 | 0.0000 | 0.0000 | 0.0000 | 0.0078 | 16.2506 | 9.8866 | 0.0005 | 0.0005 | 0.0005 | 0.0000 | 0.0000 | 112.98 | N | N | N | N | N | N | N | N | N | Y
221750.0 | 95.5 | 65.120 | 197.9 | 148.4 | 64.4 | 99.8 | 29.8 | 59.0 | 74.7 | 120.3 | 107.5 | 1.7 | 3.1247 | 29.9423 | 564.4 | 567.1 | 546.230 | 281.686 | -11.3 | -11.1 | -0.2 | 40.0 | 5.60 | 6.40 | 1.0 | 8.16e-07 | 0.0000 | 0.0000 | 0.0000 | 0.0062 | 13.6321 | 11.3150 | 0.0005 | 0.0005 | 0.0005 | 0.0000 | 0.0000 | 78.68 | N | N | N | N | N | N | N | N | N | N
221751.0 | 95.8 | 65.350 | 197.5 | 147.2 | 64.4 | 99.8 | 29.8 | 58.9 | 74.6 | 119.7 | 106.4 | 1.6 | 3.0110 | 29.9410 | 564.0 | 567.0 | 535.241 | 276.099 | -11.2 | -11.0 | -0.2 | 31.9 | 4.77 | 7.73 | 1.1 | 3.21e-04 | 0.0000 | 0.0000 | 0.0000 | 0.0048 | 11.3724 | 13.4019 | 0.0005 | 0.0005 | 0.0005 | 0.0000 | 0.0000 | 75.21 | N | N | N | N | N | N | N | N | N | N
221752.0 | 96.0 | 65.430 | 197.1 | 145.6 | 64.4 | 99.9 | 29.8 | 58.9 | 74.6 | 118.8 | 105.0 | 1.4 | 2.9545 | 29.9351 | 563.8 | 566.6 | 530.239 | 273.539 | -11.2 | -11.0 | -0.2 | 21.0 | 3.81 | 9.00 | 1.0 | 1.52e-02 | 0.0000 | 0.0000 | 0.0000 | 0.0032 | 9.0007 | 15.4518 | 0.0005 | 0.0005 | 0.0005 | 0.0000 | 0.0000 | 28.07 | N | N | N | N | N | N | N | N | N | N
221753.0 | 96.1 | 65.542 | 196.8 | 144.8 | 64.4 | 99.9 | 29.8 | 58.9 | 74.6 | 117.7 | 104.3 | 1.4 | 2.2895 | 29.9315 | 563.5 | 566.7 | 463.482 | 239.134 | -11.1 | -10.9 | -0.2 | 6.5 | 2.49 | 10.80 | 1.0 | 9.62e-07 | 0.0000 | 0.0000 | 0.0000 | 0.0009 | 5.1467 | 16.2134 | 0.0004 | 0.0004 | 0.0004 | 0.0000 | 0.0000 | 18.24 | N | N | N | N | N | N | N | N | N | N
221754.0 | 96.2 | 65.592 | 196.5 | 142.8 | 64.4 | 99.9 | 29.8 | 58.9 | 74.6 | 116.0 | 102.5 | 1.2 | 1.4331 | 29.9186 | 562.9 | 566.4 | 365.266 | 188.484 | -11.0 | -10.8 | -0.2 | -7.0 | 1.12 | 13.26 | 0.8 | 1.22e-06 | 0.0000 | 0.0000 | 0.0000 | 0.0000 | 1.8175 | 15.6922 | 0.0003 | 0.0003 | 0.0003 | 0.0000 | 0.0000 | 0.00 | N | N | N | N | N | N | N | N | N | N
221755.0 | 96.1 | 65.536 | 196.1 | 139.6 | 64.4 | 99.9 | 29.8 | 58.9 | 74.5 | 115.1 | 99.6 | 1.0 | 1.8935 | 29.9419 | 562.5 | 566.0 | 419.428 | 216.690 | -10.9 | -10.6 | -0.2 | -18.2 | 0.42 | 15.73 | 0.7 | 6.47e-03 | 0.0000 | 0.0000 | 0.0000 | 0.0000 | 0.7887 | 21.4000 | 0.0003 | 0.0003 | 0.0003 | 0.0000 | 0.0000 | 0.00 | N | N | N | N | N | N | N | N | N | N
221756.0 | 95.7 | 65.232 | 195.8 | 141.8 | 64.4 | 99.9 | 29.8 | 58.9 | 74.5 | 115.3 | 101.6 | 1.1 | 3.0989 | 29.9675 | 561.9 | 566.0 | 540.178 | 279.479 | -10.7 | -10.5 | -0.2 | -20.7 | 0.41 | 17.41 | 0.7 | 1.91e-02 | 0.0000 | 0.0000 | 0.0000 | 0.0000 | 0.9858 | 30.5473 | 0.0004 | 0.0004 | 0.0004 | 0.0000 | 0.0000 | 0.00 | N | N | N | N | N | N | N | N | N | N
221757.0 | 95.0 | 64.765 | 195.4 | 145.2 | 64.4 | 99.9 | 29.8 | 58.9 | 74.4 | 114.8 | 104.7 | 1.4 | 3.2195 | 29.9659 | 561.9 | 565.5 | 553.506 | 286.353 | -10.7 | -10.4 | -0.2 | 2.0 | 1.22 | 17.67 | 0.9 | 7.99e-07 | 0.0000 | 0.0000 | 0.0000 | 0.0003 | 3.0190 | 31.7618 | 0.0004 | 0.0004 | 0.0004 | 0.0000 | 0.0000 | 0.00 | N | N | N | N | N | N | N | N | N | N
221758.0 | 94.6 | 64.480 | 195.0 | 145.8 | 64.4 | 99.9 | 29.8 | 58.8 | 74.3 | 114.2 | 105.2 | 1.5 | 2.6367 | 29.9610 | 562.5 | 565.1 | 498.682 | 257.788 | -10.6 | -10.4 | -0.2 | 30.2 | 2.29 | 16.56 | 1.0 | 8.86e-07 | 0.0000 | 0.0000 | 0.0000 | 0.0043 | 5.0885 | 26.8040 | 0.0004 | 0.0004 | 0.0004 | 0.0000 | 0.0000 | 11.01 | N | N | N | N | N | N | N | N | N | N
221759.0 | 94.0 | 64.107 | 194.7 | 144.5 | 64.4 | 99.9 | 29.8 | 58.8 | 74.3 | 112.8 | 104.0 | 1.4 | 2.5001 | 29.9676 | 562.9 | 564.9 | 486.382 | 251.391 | -10.6 | -10.4 | -0.2 | 35.7 | 3.44 | 14.81 | 1.0 | 9.08e-07 | 0.0000 | 0.0000 | 0.0000 | 0.0049 | 7.4724 | 23.3687 | 0.0004 | 0.0004 | 0.0004 | 0.0000 | 0.0000 | 58.19 | N | N | N | N | N | N | N | N | N | N
221800.0 | 93.9 | 63.989 | 194.3 | 146.6 | 64.4 | 99.9 | 29.8 | 58.8 | 74.2 | 113.2 | 105.9 | 1.5 | 2.9262 | 29.9641 | 563.2 | 564.9 | 526.856 | 272.197 | -10.6 | -10.4 | -0.2 | 31.8 | 3.75 | 13.00 | 1.1 | 5.68e-03 | 0.0000 | 0.0000 | 0.0000 | 0.0048 | 8.8137 | 22.2097 | 0.0005 | 0.0005 | 0.0005 | 0.0000 | 0.0000 | 77.31 | N | N | N | N | N | N | N | N | N | N
221801.0 | 93.4 | 63.672 | 194.1 | 145.5 | 64.3 | 99.9 | 29.8 | 58.7 | 74.1 | 114.2 | 104.9 | 1.4 | 2.6397 | 29.9566 | 563.7 | 565.1 | 499.230 | 257.745 | -10.6 | -10.4 | -0.2 | 22.7 | 2.63 | 12.66 | 1.1 | 6.30e-03 | 0.0000 | 0.0000 | 0.0000 | 0.0032 | 5.8609 | 20.4821 | 0.0004 | 0.0004 | 0.0004 | 0.0000 | 0.0000 | 0.00 | N | N | N | N | N | N | N | N | N | N
221802.0 | 92.7 | 63.187 | 193.9 | 144.7 | 64.4 | 99.9 | 29.8 | 58.8 | 74.3 | 113.2 | 104.2 | 1.4 | 2.5314 | 29.9596 | 563.9 | 565.1 | 490.231 | 253.079 | -10.6 | -10.4 | -0.2 | 26.5 | 3.17 | 12.77 | 1.0 | 2.96e-03 | 0.0000 | 0.0000 | 0.0000 | 0.0037 | 6.9243 | 20.2909 | 0.0004 | 0.0004 | 0.0004 | 0.0000 | 0.0000 | 55.54 | N | N | N | N | N | N | N | N | N | N
221803.0 | 92.4 | 63.001 | 194.0 | 147.2 | 64.4 | 99.9 | 29.8 | 58.8 | 74.3 | 113.5 | 106.4 | 1.6 | 2.9057 | 29.9615 | 564.1 | 565.5 | 526.164 | 271.573 | -10.6 | -10.4 | -0.2 | 36.0 | 5.12 | 11.39 | 1.0 | 4.33e-03 | 0.0000 | 0.0000 | 0.0000 | 0.0054 | 12.0139 | 19.4240 | 0.0005 | 0.0005 | 0.0005 | 0.0000 | 0.0000 | 84.53 | N | N | N | N | N | N | N | N | N | N
221804.0 | 92.4 | 62.995 | 194.0 | 148.2 | 64.4 | 99.9 | 29.8 | 58.8 | 74.4 | 114.7 | 107.3 | 1.6 | 3.7384 | 29.9891 | 564.9 | 565.5 | 597.468 | 308.418 | -10.6 | -10.4 | -0.2 | 47.5 | 6.65 | 9.31 | 1.2 | 1.33e-02 | 0.0000 | 0.0000 | 0.0000 | 0.0080 | 17.7230 | 18.0235 | 0.0006 | 0.0006 | 0.0006 | 0.0000 | 0.0000 | 94.88 | N | N | N | N | N | N | N | N | N | Y
221805.0 | 92.6 | 63.156 | 194.3 | 150.7 | 64.4 | 99.9 | 29.8 | 58.8 | 74.4 | 115.9 | 109.6 | 1.8 | 4.5334 | 29.9967 | 566.2 | 565.8 | 663.260 | 342.063 | -10.7 | -10.5 | -0.2 | 53.0 | 7.63 | 7.26 | 1.3 | 8.58e-03 | 0.0000 | 0.0000 | 0.0000 | 0.0100 | 22.5354 | 15.6013 | 0.0007 | 0.0006 | 0.0006 | 0.0000 | 0.0000 | 178.16 | N | N | N | N | N | N | N | N | N | Y
221806.0 | 93.0 | 63.398 | 194.7 | 152.8 | 64.4 | 99.9 | 29.8 | 58.9 | 74.5 | 116.7 | 111.4 | 2.0 | 4.2855 | 29.9738 | 567.5 | 566.5 | 643.417 | 331.139 | -10.8 | -10.5 | -0.2 | 45.5 | 7.18 | 6.10 | 1.3 | 7.45e-03 | 0.0000 | 0.0000 | 0.0000 | 0.0083 | 20.5313 | 12.6764 | 0.0006 | 0.0006 | 0.0006 | 0.0000 | 0.0000 | 160.17 | N | N | N | N | N | N | N | N | N | Y
221807.0 | 93.3 | 63.622 | 195.1 | 150.9 | 64.4 | 99.9 | 29.8 | 58.9 | 74.5 | 116.9 | 109.8 | 1.9 | 3.2070 | 29.9592 | 568.4 | 566.9 | 552.219 | 283.815 | -10.8 | -10.6 | -0.2 | 36.4 | 5.54 | 6.46 | 1.4 | 2.75e-04 | 0.0000 | 0.0000 | 0.0000 | 0.0057 | 13.5787 | 11.5079 | 0.0006 | 0.0006 | 0.0006 | 0.0000 | 0.0000 | 31.07 | N | N | N | N | N | N | N | N | N | N
221808.0 | 93.1 | 63.467 | 195.7 | 147.0 | 64.4 | 99.9 | 29.8 | 58.9 | 74.5 | 115.8 | 106.3 | 1.6 | 2.8988 | 29.9554 | 568.9 | 567.5 | 526.835 | 270.608 | -10.8 | -10.6 | -0.2 | 34.2 | 5.11 | 7.45 | 1.4 | 8.49e-07 | 0.0000 | 0.0000 | 0.0000 | 0.0051 | 11.9355 | 12.6580 | 0.0006 | 0.0005 | 0.0005 | 0.0000 | 0.0000 | 91.24 | N | N | N | N | N | N | N | N | N | N
221809.0 | 93.0 | 63.398 | 196.4 | 147.8 | 64.4 | 99.9 | 29.8 | 58.9 | 74.6 | 115.7 | 107.0 | 1.6 | 3.2276 | 29.9715 | 569.3 | 568.0 | 556.266 | 285.776 | -10.8 | -10.6 | -0.2 | 34.5 | 6.10 | 7.55 | 1.4 | 1.46e-03 | 0.0000 | 0.0000 | 0.0000 | 0.0054 | 15.0424 | 13.5431 | 0.0006 | 0.0006 | 0.0006 | 0.0000 | 0.0000 | 99.82 | N | N | N | N | N | N | N | N | N | Y
221810.0 | 93.1 | 63.504 | 197.0 | 149.2 | 64.4 | 99.9 | 29.8 | 58.9 | 74.6 | 116.5 | 108.2 | 1.7 | 3.4749 | 29.9718 | 569.7 | 568.6 | 577.612 | 296.612 | -10.9 | -10.7 | -0.2 | 36.4 | 6.94 | 6.88 | 1.4 | 1.15e-03 | 0.0000 | 0.0000 | 0.0000 | 0.0059 | 17.7861 | 12.8098 | 0.0006 | 0.0006 | 0.0006 | 0.0000 | 0.0000 | 121.66 | N | N | N | N | N | N | N | N | N | Y
221811.0 | 93.3 | 63.622 | 197.6 | 149.6 | 64.4 | 99.9 | 29.8 | 59.0 | 74.7 | 116.9 | 108.5 | 1.7 | 4.0431 | 29.9768 | 570.4 | 568.9 | 624.597 | 320.575 | -10.9 | -10.7 | -0.2 | 42.3 | 7.57 | 6.03 | 1.4 | 1.28e-03 | 0.0000 | 0.0000 | 0.0000 | 0.0075 | 20.9463 | 12.1450 | 0.0007 | 0.0006 | 0.0006 | 0.0000 | 0.0000 | 128.05 | N | N | N | N | N | N | N | N | N | Y
221812.0 | 93.6 | 63.846 | 198.3 | 151.0 | 64.4 | 99.9 | 29.8 | 59.0 | 74.8 | 117.5 | 109.8 | 1.9 | 4.5520 | 29.9844 | 571.2 | 569.7 | 666.175 | 341.736 | -11.0 | -10.8 | -0.2 | 48.0 | 8.04 | 5.24 | 1.4 | 1.14e-03 | 0.0000 | 0.0000 | 0.0000 | 0.0090 | 23.7282 | 11.2520 | 0.0007 | 0.0007 | 0.0007 | 0.0000 | 0.0000 | 165.79 | N | N | N | N | N | N | N | N | N | Y
221813.0 | 94.0 | 64.088 | 198.7 | 152.3 | 64.4 | 99.9 | 29.8 | 59.0 | 74.7 | 117.7 | 110.9 | 2.0 | 5.1809 | 29.9964 | 572.2 | 570.0 | 715.151 | 366.662 | -11.0 | -10.8 | -0.2 | 45.2 | 8.32 | 4.63 | 1.5 | 6.24e-07 | 0.0000 | 0.0000 | 0.0000 | 0.0091 | 26.3561 | 10.6630 | 0.0008 | 0.0007 | 0.0007 | 0.0000 | 0.0000 | 186.69 | N | N | N | N | N | N | N | N | N | Y
221814.0 | 94.6 | 64.486 | 199.0 | 154.0 | 64.4 | 99.9 | 29.8 | 59.0 | 74.7 | 118.1 | 112.5 | 2.1 | 5.2074 | 29.9987 | 573.2 | 570.8 | 717.657 | 367.606 | -11.1 | -10.9 | -0.2 | 43.7 | 8.29 | 4.29 | 1.5 | 3.67e-04 | 0.0000 | 0.0000 | 0.0000 | 0.0088 | 26.3172 | 9.8938 | 0.0008 | 0.0008 | 0.0008 | 0.0000 | 0.0000 | 181.62 | N | N | N | N | N | N | N | N | N | Y
221815.0 | 95.2 | 64.877 | 199.3 | 154.1 | 64.4 | 99.9 | 29.8 | 59.0 | 74.8 | 118.4 | 112.6 | 2.1 | 5.1143 | 30.0000 | 574.2 | 571.4 | 710.837 | 363.785 | -11.1 | -10.9 | -0.2 | 48.1 | 8.08 | 4.22 | 1.5 | 1.66e-03 | 0.0000 | 0.0000 | 0.0000 | 0.0096 | 25.3851 | 9.6329 | 0.0008 | 0.0007 | 0.0007 | 0.0000 | 0.0000 | 178.76 | N | N | N | N | N | N | N | N | N | Y
221816.0 | 95.6 | 65.194 | 199.6 | 153.8 | 64.4 | 99.9 | 29.8 | 59.0 | 74.8 | 118.9 | 112.3 | 2.1 | 5.0718 | 30.0027 | 574.8 | 572.2 | 707.681 | 361.982 | -11.1 | -10.9 | -0.2 | 48.8 | 7.97 | 4.28 | 1.4 | 6.33e-07 | 0.0000 | 0.0000 | 0.0000 | 0.0097 | 24.9055 | 9.7182 | 0.0007 | 0.0007 | 0.0007 | 0.0000 | 0.0000 | 177.76 | N | N | N | N | N | N | N | N | N | Y
221817.0 | 96.0 | 65.486 | 199.8 | 153.6 | 64.4 | 99.9 | 29.8 | 59.0 | 74.9 | 119.2 | 112.1 | 2.1 | 4.9401 | 29.9903 | 575.2 | 572.8 | 697.749 | 356.642 | -11.2 | -11.0 | -0.2 | 43.8 | 7.85 | 4.39 | 1.4 | 1.02e-03 | 0.0000 | 0.0000 | 0.0000 | 0.0086 | 24.1704 | 9.8267 | 0.0007 | 0.0007 | 0.0007 | 0.0000 | 0.0000 | 168.89 | N | N | N | N | N | N | N | N | N | Y
221818.0 | 96.4 | 65.698 | 199.9 | 153.3 | 64.4 | 99.9 | 29.8 | 59.0 | 74.8 | 119.6 | 111.9 | 2.0 | 4.8242 | 29.9913 | 575.7 | 573.6 | 688.898 | 351.939 | -11.2 | -11.0 | -0.2 | 38.0 | 7.75 | 4.52 | 1.5 | 2.03e-03 | 0.0000 | 0.0000 | 0.0000 | 0.0073 | 23.5584 | 9.9852 | 0.0007 | 0.0007 | 0.0007 | 0.0000 | 0.0000 | 166.28 | N | N | N | N | N | N | N | N | N | Y
221819.0 | 96.7 | 65.903 | 200.1 | 153.0 | 64.4 | 99.9 | 29.8 | 59.0 | 74.8 | 120.0 | 111.6 | 2.0 | 4.7918 | 29.9921 | 576.2 | 574.1 | 686.311 | 350.467 | -11.3 | -11.0 | -0.2 | 38.0 | 7.66 | 4.65 | 1.5 | 1.31e-03 | 0.0000 | 0.0000 | 0.0000 | 0.0073 | 23.1801 | 10.2379 | 0.0007 | 0.0007 | 0.0007 | 0.0000 | 0.0000 | 161.58 | N | N | N | N | N | N | N | N | N | Y
221820.0 | 96.9 | 66.039 | 200.2 | 152.5 | 64.4 | 99.9 | 29.8 | 59.0 | 74.9 | 120.2 | 111.1 | 2.0 | 4.4717 | 29.9848 | 576.4 | 574.5 | 660.775 | 337.278 | -11.3 | -11.1 | -0.2 | 38.7 | 7.36 | 4.89 | 1.4 | 9.64e-04 | 0.0000 | 0.0000 | 0.0000 | 0.0072 | 21.4484 | 10.3450 | 0.0007 | 0.0007 | 0.0007 | 0.0000 | 0.0000 | 155.25 | N | N | N | N | N | N | N | N | N | Y
221821.0 | 97.0 | 66.120 | 200.0 | 151.3 | 64.4 | 99.9 | 29.8 | 59.1 | 74.9 | 120.2 | 110.1 | 1.9 | 3.9767 | 29.9723 | 576.4 | 575.0 | 620.774 | 316.736 | -11.3 | -11.1 | -0.2 | 39.0 | 6.98 | 5.27 | 1.3 | 1.03e-03 | 0.0000 | 0.0000 | 0.0000 | 0.0068 | 19.0771 | 10.4837 | 0.0006 | 0.0006 | 0.0006 | 0.0000 | 0.0000 | 126.96 | N | N | N | N | N | N | N | N | N | Y
221822.0 | 97.1 | 66.213 | 200.0 | 149.9 | 64.4 | 99.9 | 29.8 | 59.0 | 74.9 | 119.9 | 108.9 | 1.8 | 4.1196 | 29.9739 | 576.3 | 575.4 | 632.072 | 322.539 | -11.3 | -11.1 | -0.2 | 37.8 | 7.23 | 5.45 | 1.4 | 7.11e-07 | 0.0000 | 0.0000 | 0.0000 | 0.0067 | 20.1253 | 11.0437 | 0.0006 | 0.0006 | 0.0006 | 0.0000 | 0.0000 | 121.11 | N | N | N | N | N | N | N | N | N | Y
221823.0 | 97.2 | 66.294 | 199.6 | 150.1 | 64.4 | 99.9 | 29.8 | 59.0 | 74.9 | 119.9 | 109.0 | 1.8 | 5.3887 | 30.0061 | 576.3 | 575.7 | 731.005 | 373.433 | -11.3 | -11.1 | -0.2 | 33.5 | 7.98 | 5.09 | 1.3 | 6.13e-07 | 0.0000 | 0.0000 | 0.0000 | 0.0069 | 25.7171 | 11.9277 | 0.0007 | 0.0007 | 0.0007 | 0.0000 | 0.0000 | 207.55 | N | N | N | N | N | N | N | N | N | Y
221824.0 | 97.6 | 66.567 | 199.4 | 153.7 | 64.4 | 99.9 | 29.8 | 59.0 | 74.9 | 120.4 | 112.2 | 2.1 | 5.6277 | 30.0072 | 576.6 | 575.9 | 749.582 | 382.818 | -11.3 | -11.1 | -0.2 | 32.5 | 8.01 | 4.67 | 1.3 | 1.20e-03 | 0.0000 | 0.0000 | 0.0000 | 0.0068 | 26.4668 | 11.2321 | 0.0008 | 0.0007 | 0.0007 | 0.0000 | 0.0000 | 182.34 | N | N | N | N | N | N | N | N | N | Y
221825.0 | 97.8 | 66.710 | 199.0 | 153.9 | 64.4 | 99.9 | 29.8 | 59.0 | 74.9 | 120.1 | 112.4 | 2.1 | 5.1763 | 30.0009 | 576.5 | 576.3 | 716.002 | 365.639 | -11.3 | -11.1 | -0.2 | 34.6 | 7.63 | 4.65 | 1.4 | 1.28e-03 | 0.0000 | 0.0000 | 0.0000 | 0.0070 | 24.0890 | 10.6741 | 0.0007 | 0.0007 | 0.0007 | 0.0000 | 0.0000 | 166.96 | N | N | N | N | N | N | N | N | N | Y
221826.0 | 98.1 | 66.884 | 198.6 | 153.4 | 64.4 | 99.9 | 29.8 | 59.1 | 75.0 | 120.0 | 111.9 | 2.0 | 4.8969 | 29.9927 | 576.4 | 576.4 | 694.637 | 354.641 | -11.3 | -11.1 | -0.2 | 39.6 | 7.51 | 4.80 | 1.4 | 2.30e-03 | 0.0000 | 0.0000 | 0.0000 | 0.0077 | 22.9903 | 10.6773 | 0.0007 | 0.0007 | 0.0007 | 0.0000 | 0.0000 | 162.55 | N | N | N | N | N | N | N | N | N | Y
221827.0 | 98.3 | 67.034 | 198.2 | 152.7 | 64.4 | 99.9 | 29.8 | 59.1 | 75.1 | 120.0 | 111.3 | 2.0 | 4.8622 | 29.9939 | 576.3 | 576.5 | 691.921 | 353.333 | -11.3 | -11.1 | -0.2 | 45.3 | 7.52 | 4.91 | 1.4 | 6.23e-04 | 0.0000 | 0.0000 | 0.0000 | 0.0088 | 22.9334 | 10.8963 | 0.0007 | 0.0007 | 0.0007 | 0.0000 | 0.0000 | 159.28 | N | N | N | N | N | N | N | N | N | Y
221828.0 | 98.6 | 67.207 | 197.9 | 152.6 | 64.4 | 99.9 | 29.8 | 59.1 | 75.1 | 120.3 | 111.3 | 2.0 | 4.9296 | 30.0065 | 576.0 | 576.6 | 696.934 | 356.144 | -11.3 | -11.1 | -0.2 | 46.5 | 7.50 | 4.97 | 1.4 | 8.84e-04 | 0.0000 | 0.0000 | 0.0000 | 0.0091 | 23.0739 | 11.1146 | 0.0007 | 0.0007 | 0.0007 | 0.0000 | 0.0000 | 159.69 | N | N | N | N | N | N | N | N | N | Y
221829.0 | 98.8 | 67.332 | 197.8 | 152.6 | 64.4 | 99.9 | 29.8 | 59.1 | 75.2 | 120.3 | 111.2 | 2.0 | 4.7786 | 29.9964 | 575.6 | 576.5 | 685.120 | 350.098 | -11.3 | -11.1 | -0.2 | 44.4 | 7.28 | 5.10 | 1.4 | 5.54e-04 | 0.0000 | 0.0000 | 0.0000 | 0.0085 | 21.9979 | 11.2076 | 0.0007 | 0.0007 | 0.0007 | 0.0000 | 0.0000 | 160.38 | N | N | N | N | N | N | N | N | N | Y
221830.0 | 98.9 | 67.431 | 197.5 | 152.1 | 64.4 | 99.9 | 29.8 | 59.1 | 75.1 | 120.4 | 110.8 | 1.9 | 4.0869 | 29.9819 | 575.1 | 576.5 | 629.288 | 321.583 | -11.3 | -11.1 | -0.2 | 40.8 | 6.55 | 5.54 | 1.2 | 5.04e-04 | 0.0000 | 0.0000 | 0.0000 | 0.0072 | 18.1745 | 11.1848 | 0.0006 | 0.0006 | 0.0006 | 0.0000 | 0.0000 | 124.12 | N | N | N | N | N | N | N | N | N | Y
221831.0 | 98.8 | 67.388 | 197.4 | 149.7 | 64.4 | 99.9 | 29.8 | 59.1 | 75.1 | 120.0 | 108.7 | 1.8 | 3.4132 | 29.9654 | 574.4 | 576.1 | 573.655 | 293.180 | -11.3 | -11.1 | -0.2 | 36.7 | 5.72 | 6.41 | 1.2 | 1.98e-03 | 0.0000 | 0.0000 | 0.0000 | 0.0059 | 14.4865 | 11.7935 | 0.0005 | 0.0005 | 0.0005 | 0.0000 | 0.0000 | 85.18 | N | N | N | N | N | N | N | N | N | N
221832.0 | 98.5 | 67.164 | 197.3 | 147.8 | 64.4 | 99.9 | 29.8 | 59.1 | 75.1 | 119.4 | 107.0 | 1.6 | 3.2366 | 29.9658 | 573.2 | 575.9 | 558.350 | 285.705 | -11.3 | -11.1 | -0.2 | 34.3 | 5.38 | 7.32 | 1.2 | 1.68e-03 | 0.0000 | 0.0000 | 0.0000 | 0.0054 | 13.2768 | 13.1301 | 0.0005 | 0.0005 | 0.0005 | 0.0000 | 0.0000 | 80.67 | N | N | N | N | N | N | N | N | N | N
221833.0 | 98.3 | 67.021 | 197.4 | 147.5 | 64.4 | 99.9 | 29.8 | 59.1 | 75.1 | 119.0 | 106.7 | 1.6 | 3.2288 | 29.9703 | 571.6 | 575.7 | 557.223 | 285.595 | -11.2 | -11.0 | -0.2 | 33.1 | 5.27 | 7.94 | 1.3 | 1.31e-03 | 0.0000 | 0.0000 | 0.0000 | 0.0052 | 12.9982 | 14.2415 | 0.0005 | 0.0005 | 0.0005 | 0.0000 | 0.0000 | 79.48 | N | N | N | N | N | N | N | N | N | N
221834.0 | 98.1 | 66.878 | 197.3 | 147.5 | 64.4 | 99.9 | 29.8 | 59.1 | 75.1 | 118.9 | 106.7 | 1.6 | 3.2375 | 29.9630 | 571.2 | 575.2 | 557.883 | 285.981 | -11.2 | -11.0 | -0.2 | 35.0 | 4.96 | 8.45 | 1.2 | 1.00e-03 | 0.0000 | 0.0000 | 0.0000 | 0.0055 | 12.2588 | 15.1725 | 0.0005 | 0.0005 | 0.0005 | 0.0000 | 0.0000 | 74.08 | N | N | N | N | N | N | N | N | N | N
221835.0 | 97.8 | 66.692 | 197.3 | 146.9 | 64.4 | 99.9 | 29.8 | 59.1 | 75.0 | 118.5 | 106.2 | 1.5 | 3.0062 | 29.9562 | 570.9 | 574.9 | 537.186 | 275.404 | -11.1 | -10.9 | -0.2 | 33.2 | 4.51 | 9.07 | 1.2 | 7.14e-04 | 0.0000 | 0.0000 | 0.0000 | 0.0050 | 10.7191 | 15.6775 | 0.0005 | 0.0005 | 0.0005 | 0.0000 | 0.0000 | 50.95 | N | N | N | N | N | N | N | N | N | N
221836.0 | 97.3 | 66.369 | 197.3 | 146.5 | 64.4 | 99.9 | 29.8 | 59.1 | 75.0 | 117.9 | 105.8 | 1.5 | 2.8099 | 29.9588 | 570.1 | 574.7 | 518.999 | 266.296 | -11.1 | -10.8 | -0.2 | 28.0 | 4.40 | 9.59 | 1.1 | 1.33e-03 | 0.0000 | 0.0000 | 0.0000 | 0.0041 | 10.1191 | 16.0307 | 0.0005 | 0.0005 | 0.0005 | 0.0000 | 0.0000 | 51.49 | N | N | N | N | N | N | N | N | N | N
221837.0 | 97.0 | 66.145 | 197.0 | 146.7 | 64.4 | 99.9 | 29.8 | 59.1 | 75.0 | 117.5 | 106.0 | 1.5 | 2.8353 | 29.9647 | 569.6 | 574.1 | 521.263 | 267.648 | -11.0 | -10.7 | -0.2 | 25.4 | 4.63 | 9.73 | 1.0 | 8.57e-07 | 0.0000 | 0.0000 | 0.0000 | 0.0037 | 10.6904 | 16.3494 | 0.0005 | 0.0004 | 0.0004 | 0.0000 | 0.0000 | 65.44 | N | N | N | N | N | N | N | N | N | N
221838.0 | 96.6 | 65.878 | 196.9 | 147.2 | 64.4 | 99.9 | 29.8 | 59.1 | 75.0 | 117.7 | 106.4 | 1.6 | 2.8729 | 29.9619 | 569.1 | 573.8 | 524.469 | 269.409 | -10.9 | -10.7 | -0.2 | 27.2 | 4.70 | 9.67 | 1.0 | 8.51e-07 | 0.0000 | 0.0000 | 0.0000 | 0.0040 | 10.9399 | 16.3602 | 0.0004 | 0.0004 | 0.0004 | 0.0000 | 0.0000 | 64.43 | N | N | N | N | N | N | N | N | N | N
221839.0 | 96.2 | 65.586 | 196.8 | 147.4 | 64.4 | 99.9 | 29.8 | 59.1 | 75.1 | 118.1 | 106.6 | 1.6 | 2.9407 | 29.9638 | 568.6 | 573.2 | 529.492 | 272.126 | -10.9 | -10.7 | -0.2 | 25.8 | 3.93 | 10.08 | 1.0 | 5.67e-04 | 0.0000 | 0.0000 | 0.0000 | 0.0039 | 9.2399 | 17.2298 | 0.0004 | 0.0004 | 0.0004 | 0.0000 | 0.0000 | 58.03 | N | N | N | N | N | N | N | N | N | N
221840.0 | 95.4 | 65.051 | 196.5 | 145.1 | 64.4 | 99.9 | 29.8 | 59.1 | 75.1 | 117.9 | 104.6 | 1.4 | 2.4995 | 29.9508 | 568.1 | 572.7 | 488.385 | 251.005 | -10.9 | -10.6 | -0.2 | 14.1 | 2.17 | 11.83 | 0.8 | 1.64e-03 | 0.0000 | 0.0000 | 0.0000 | 0.0019 | 4.7074 | 18.6416 | 0.0004 | 0.0004 | 0.0004 | 0.0000 | 0.0000 | 0.00 | N | N | N | N | N | N | N | N | N | N
221841.0 | 93.5 | 63.771 | 196.3 | 143.7 | 64.4 | 99.9 | 29.8 | 59.1 | 75.0 | 116.4 | 103.3 | 1.3 | 3.1712 | 29.9666 | 567.3 | 572.3 | 548.194 | 282.132 | -10.8 | -10.6 | -0.2 | 1.2 | 0.89 | 14.35 | 0.8 | 2.13e-03 | 0.0000 | 0.0000 | 0.0000 | 0.0002 | 2.1669 | 25.4199 | 0.0004 | 0.0004 | 0.0004 | 0.0000 | 0.0000 | 0.00 | N | N | N | N | N | N | N | N | N | N
221842.0 | 92.3 | 62.926 | 196.3 | 145.8 | 64.4 | 99.9 | 29.8 | 59.1 | 75.1 | 115.0 | 105.2 | 1.5 | 3.8257 | 29.9771 | 566.3 | 571.7 | 604.981 | 311.760 | -10.7 | -10.5 | -0.2 | 1.4 | 1.10 | 15.97 | 0.8 | 9.13e-04 | 0.0000 | 0.0000 | 0.0000 | 0.0002 | 2.9544 | 31.2526 | 0.0005 | 0.0005 | 0.0005 | 0.0000 | 0.0000 | 0.00 | N | N | N | N | N | N | N | N | N | N
221843.0 | 91.6 | 62.485 | 196.1 | 147.2 | 64.4 | 99.9 | 29.8 | 59.1 | 75.1 | 113.9 | 106.5 | 1.6 | 2.6587 | 29.9545 | 565.6 | 570.9 | 501.393 | 258.360 | -10.6 | -10.4 | -0.2 | 9.4 | 1.78 | 16.09 | 0.9 | 1.27e-03 | 0.0000 | 0.0000 | 0.0000 | 0.0013 | 3.9808 | 26.0970 | 0.0004 | 0.0004 | 0.0004 | 0.0000 | 0.0000 | 20.54 | N | N | N | N | N | N | N | N | N | N
221844.0 | 91.1 | 62.081 | 195.8 | 143.0 | 64.4 | 99.9 | 29.8 | 59.1 | 75.1 | 112.2 | 102.7 | 1.2 | 2.1489 | 29.9382 | 565.1 | 570.3 | 451.727 | 232.762 | -10.5 | -10.3 | -0.2 | 14.6 | 2.19 | 15.52 | 1.0 | 1.46e-03 | 0.0000 | 0.0000 | 0.0000 | 0.0019 | 4.4067 | 22.6850 | 0.0004 | 0.0004 | 0.0004 | 0.0000 | 0.0000 | 21.63 | N | N | N | N | N | N | N | N | N | N
221845.0 | 90.5 | 61.702 | 195.7 | 142.3 | 64.4 | 99.9 | 29.8 | 59.1 | 75.1 | 111.2 | 102.1 | 1.2 | 2.0410 | 29.9351 | 564.7 | 569.6 | 438.656 | 226.081 | -10.5 | -10.3 | -0.2 | 21.0 | 3.16 | 14.32 | 1.0 | 1.15e-03 | 0.0000 | 0.0000 | 0.0000 | 0.0026 | 6.1672 | 20.3266 | 0.0004 | 0.0004 | 0.0004 | 0.0000 | 0.0000 | 21.52 | N | N | N | N | N | N | N | N | N | N
221846.0 | 90.0 | 61.360 | 195.3 | 144.4 | 64.4 | 99.9 | 29.8 | 59.1 | 75.2 | 111.0 | 103.9 | 1.3 | 3.1222 | 29.9686 | 564.5 | 569.4 | 541.865 | 279.654 | -10.4 | -10.2 | -0.2 | 34.5 | 5.60 | 11.60 | 1.1 | 1.79e-03 | 0.0000 | 0.0000 | 0.0000 | 0.0053 | 13.5266 | 20.3700 | 0.0005 | 0.0005 | 0.0005 | 0.0000 | 0.0000 | 114.91 | N | N | N | N | N | N | N | N | N | Y
221847.0 | 90.2 | 61.478 | 195.2 | 149.3 | 64.4 | 99.9 | 29.8 | 59.1 | 75.1 | 112.8 | 108.4 | 1.7 | 4.2579 | 29.9892 | 564.6 | 568.9 | 640.542 | 330.780 | -10.5 | -10.3 | -0.2 | 40.3 | 7.63 | 8.27 | 1.1 | 3.49e-03 | 0.0000 | 0.0000 | 0.0000 | 0.0073 | 21.7950 | 17.1727 | 0.0006 | 0.0006 | 0.0006 | 0.0000 | 0.0000 | 205.39 | N | N | N | N | N | N | N | N | N | Y
221848.0 | 90.5 | 61.702 | 194.9 | 153.1 | 64.4 | 99.9 | 29.8 | 59.1 | 75.1 | 114.6 | 111.7 | 2.0 | 3.8484 | 29.9674 | 565.0 | 568.7 | 607.027 | 313.100 | -10.6 | -10.4 | -0.2 | 38.0 | 7.55 | 6.35 | 1.1 | 2.32e-03 | 0.0000 | 0.0000 | 0.0000 | 0.0065 | 20.4203 | 12.4868 | 0.0006 | 0.0005 | 0.0005 | 0.0000 | 0.0000 | 135.19 | N | N | N | N | N | N | N | N | N | Y
221849.0 | 90.6 | 61.770 | 194.7 | 151.4 | 64.4 | 99.9 | 29.8 | 59.1 | 75.1 | 115.4 | 110.2 | 1.9 | 2.9519 | 29.9471 | 565.1 | 568.7 | 530.119 | 273.236 | -10.7 | -10.5 | -0.2 | 36.1 | 6.90 | 5.86 | 1.1 | 3.58e-04 | 0.0000 | 0.0000 | 0.0000 | 0.0054 | 16.2820 | 10.0548 | 0.0005 | 0.0005 | 0.0005 | 0.0000 | 0.0000 | 102.94 | N | N | N | N | N | N | N | N | N | Y
221850.0 | 90.7 | 61.808 | 194.7 | 149.1 | 64.4 | 99.9 | 29.8 | 59.1 | 75.1 | 115.9 | 108.1 | 1.7 | 2.8686 | 29.9434 | 564.9 | 568.7 | 521.394 | 268.747 | -10.8 | -10.6 | -0.2 | 40.4 | 6.99 | 5.77 | 1.1 | 8.53e-07 | 0.0000 | 0.0000 | 0.0000 | 0.0060 | 16.2143 | 9.7389 | 0.0005 | 0.0005 | 0.0005 | 0.0000 | 0.0000 | 100.82 | N | N | N | N | N | N | N | N | N | Y
221851.0 | 90.6 | 61.770 | 195.0 | 148.0 | 64.4 | 99.9 | 29.8 | 59.1 | 75.2 | 116.8 | 107.2 | 1.6 | 4.0102 | 29.9724 | 565.0 | 568.5 | 620.042 | 319.890 | -10.9 | -10.6 | -0.2 | 47.5 | 7.82 | 5.32 | 1.1 | 7.16e-07 | 0.0000 | 0.0000 | 0.0000 | 0.0084 | 21.6013 | 10.6853 | 0.0006 | 0.0006 | 0.0006 | 0.0000 | 0.0000 | 160.84 | N | N | N | N | N | N | N | N | N | Y
221852.0 | 90.9 | 61.982 | 195.3 | 153.0 | 64.4 | 99.9 | 29.8 | 59.1 | 75.2 | 117.6 | 111.6 | 2.0 | 3.8301 | 29.9723 | 565.4 | 568.5 | 605.447 | 312.236 | -10.9 | -10.7 | -0.2 | 49.9 | 7.88 | 4.85 | 1.2 | 1.16e-03 | 0.0000 | 0.0000 | 0.0000 | 0.0086 | 21.2324 | 9.5118 | 0.0006 | 0.0005 | 0.0005 | 0.0000 | 0.0000 | 167.66 | N | N | N | N | N | N | N | N | N | Y
221853.0 | 91.2 | 62.156 | 195.5 | 151.0 | 64.5 | 99.9 | 29.8 | 59.2 | 75.3 | 117.7 | 109.8 | 1.9 | 2.8750 | 29.9536 | 565.5 | 568.2 | 523.218 | 269.625 | -10.9 | -10.7 | -0.2 | 46.1 | 6.67 | 5.21 | 1.1 | 8.08e-04 | 0.0000 | 0.0000 | 0.0000 | 0.0068 | 15.5172 | 8.8151 | 0.0005 | 0.0005 | 0.0005 | 0.0000 | 0.0000 | 85.83 | N | N | N | N | N | N | N | N | N | N
221854.0 | 91.1 | 62.100 | 196.0 | 148.0 | 64.4 | 99.9 | 29.8 | 59.2 | 75.2 | 117.4 | 107.2 | 1.6 | 2.5472 | 29.9431 | 565.1 | 568.2 | 492.867 | 253.983 | -11.0 | -10.7 | -0.2 | 38.7 | 5.90 | 6.12 | 1.1 | 1.08e-03 | 0.0000 | 0.0000 | 0.0000 | 0.0054 | 12.9457 | 9.7583 | 0.0004 | 0.0004 | 0.0004 | 0.0000 | 0.0000 | 81.23 | N | N | N | N | N | N | N | N | N | N
221855.0 | 90.9 | 62.000 | 196.5 | 147.2 | 64.4 | 99.9 | 29.8 | 59.1 | 75.2 | 117.5 | 106.4 | 1.6 | 2.4999 | 29.9380 | 564.8 | 568.0 | 488.164 | 251.597 | -11.0 | -10.8 | -0.2 | 35.1 | 5.69 | 6.94 | 1.0 | 9.13e-07 | 0.0000 | 0.0000 | 0.0000 | 0.0048 | 12.3578 | 10.9634 | 0.0004 | 0.0004 | 0.0004 | 0.0000 | 0.0000 | 78.43 | N | N | N | N | N | N | N | N | N | N
221856.0 | 90.9 | 61.944 | 196.9 | 146.9 | 64.4 | 99.9 | 29.8 | 59.1 | 75.1 | 117.6 | 106.1 | 1.5 | 2.5595 | 29.9432 | 564.5 | 567.6 | 493.735 | 254.590 | -11.0 | -10.8 | -0.2 | 34.5 | 5.43 | 7.58 | 1.0 | 1.13e-04 | 0.0000 | 0.0000 | 0.0000 | 0.0048 | 11.9275 | 12.1236 | 0.0004 | 0.0004 | 0.0004 | 0.0000 | 0.0000 | 71.81 | N | N | N | N | N | N | N | N | N | N
221857.0 | 90.6 | 61.789 | 197.3 | 146.7 | 64.4 | 99.9 | 29.8 | 59.1 | 75.1 | 117.5 | 106.0 | 1.5 | 2.7474 | 29.9542 | 564.2 | 567.5 | 511.715 | 264.037 | -11.0 | -10.8 | -0.2 | 30.6 | 4.79 | 8.33 | 1.0 | 6.37e-04 | 0.0000 | 0.0000 | 0.0000 | 0.0044 | 10.9115 | 13.8037 | 0.0005 | 0.0004 | 0.0004 | 0.0000 | 0.0000 | 64.85 | N | N | N | N | N | N | N | N | N | N
221858.0 | 90.4 | 61.640 | 197.6 | 145.8 | 64.4 | 99.9 | 29.8 | 59.1 | 75.1 | 116.9 | 105.2 | 1.5 | 2.4716 | 29.9393 | 564.1 | 567.5 | 484.240 | 249.754 | -11.0 | -10.8 | -0.2 | 25.0 | 3.56 | 9.63 | 1.0 | 2.02e-03 | 0.0000 | 0.0000 | 0.0000 | 0.0034 | 7.6706 | 15.1026 | 0.0004 | 0.0004 | 0.0004 | 0.0000 | 0.0000 | 36.85 | N | N | N | N | N | N | N | N | N | N
221859.0 | 89.7 | 61.186 | 197.7 | 143.8 | 64.4 | 99.9 | 29.8 | 59.1 | 75.1 | 115.4 | 103.4 | 1.3 | 1.9013 | 29.9333 | 563.9 | 567.3 | 423.554 | 218.459 | -10.9 | -10.7 | -0.2 | 17.1 | 1.93 | 11.85 | 0.9 | 1.78e-03 | 0.0000 | 0.0000 | 0.0000 | 0.0020 | 3.6356 | 16.2587 | 0.0003 | 0.0003 | 0.0003 | 0.0000 | 0.0000 | 0.00 | N | N | N | N | N | N | N | N | N | N
221900.0 | 89.0 | 60.702 | 197.8 | 141.9 | 64.4 | 99.9 | 29.8 | 59.1 | 75.2 | 113.8 | 101.8 | 1.2 | 2.3632 | 29.9454 | 563.2 | 567.1 | 468.829 | 242.070 | -10.8 | -10.6 | -0.2 | 3.4 | 0.75 | 14.53 | 0.7 | 9.50e-07 | 0.0000 | 0.0000 | 0.0000 | 0.0005 | 1.5589 | 22.0855 | 0.0003 | 0.0003 | 0.0003 | 0.0000 | 0.0000 | 0.00 | N | N | N | N | N | N | N | N | N | N
221901.0 | 88.0 | 60.000 | 197.8 | 143.9 | 64.4 | 99.9 | 29.8 | 59.1 | 75.1 | 113.1 | 103.5 | 1.3 | 4.6565 | 29.9822 | 562.5 | 566.7 | 666.904 | 345.005 | -10.7 | -10.5 | -0.2 | -8.4 | 0.30 | 16.72 | 0.4 | 4.47e-03 | 0.0000 | 0.0000 | 0.0000 | 0.0000 | 0.8840 | 36.2115 | 0.0004 | 0.0004 | 0.0004 | 0.0000 | 0.0000 | 0.00 | N | N | N | N | N | N | N | N | N | N
221902.0 | 86.7 | 59.080 | 197.6 | 146.5 | 64.4 | 99.9 | 29.8 | 59.1 | 75.2 | 112.2 | 105.9 | 1.5 | 6.9340 | 30.0341 | 562.1 | 566.4 | 825.578 | 427.988 | -10.7 | -10.5 | -0.2 | -17.1 | 0.19 | 18.12 | 0.3 | 1.80e-02 | 0.0000 | 0.0000 | 0.0000 | 0.0000 | 0.6922 | 48.6781 | 0.0005 | 0.0005 | 0.0005 | 0.0000 | 0.0000 | 0.00 | N | N | N | N | N | N | N | N | N | N
221903.0 | 85.0 | 57.961 | 197.4 | 150.6 | 64.4 | 99.9 | 29.8 | 59.1 | 75.2 | 111.3 | 109.4 | 1.8 | 4.9482 | 29.9830 | 561.9 | 566.0 | 681.124 | 352.566 | -10.6 | -10.4 | -0.2 | -17.6 | 0.26 | 18.77 | 0.5 | 1.49e-03 | 0.0000 | 0.0000 | 0.0000 | 0.0000 | 0.8065 | 41.5384 | 0.0004 | 0.0004 | 0.0004 | 0.0000 | 0.0000 | 0.00 | N | N | N | N | N | N | N | N | N | N
221904.0 | 84.1 | 57.321 | 196.9 | 149.3 | 64.4 | 99.9 | 29.8 | 59.1 | 75.2 | 110.3 | 108.3 | 1.7 | 2.3741 | 29.9356 | 561.8 | 565.5 | 471.078 | 243.496 | -10.5 | -10.3 | -0.2 | -10.3 | 0.49 | 18.79 | 0.6 | 9.39e-07 | 0.0000 | 0.0000 | 0.0000 | 0.0000 | 1.0329 | 28.7214 | 0.0003 | 0.0003 | 0.0003 | 0.0000 | 0.0000 | 17.96 | N | N | N | N | N | N | N | N | N | N
221905.0 | 83.3 | 56.818 | 196.5 | 143.6 | 64.4 | 99.9 | 29.8 | 59.1 | 75.2 | 109.9 | 103.3 | 1.3 | 1.9432 | 29.9283 | 561.3 | 565.3 | 426.756 | 220.643 | -10.5 | -10.2 | -0.2 | -6.3 | 0.95 | 18.34 | 0.7 | 1.04e-06 | 0.0000 | 0.0000 | 0.0000 | 0.0000 | 1.8158 | 25.3996 | 0.0003 | 0.0003 | 0.0003 | 0.0000 | 0.0000 | 0.00 | N | N | N | N | N | N | N | N | N | N
221906.0 | 82.4 | 56.160 | 196.3 | 143.7 | 64.4 | 99.9 | 29.8 | 59.1 | 75.1 | 109.5 | 103.3 | 1.3 | 2.2198 | 29.9384 | 561.1 | 564.9 | 456.050 | 235.903 | -10.4 | -10.2 | -0.2 | 18.0 | 2.96 | 16.44 | 0.8 | 4.29e-04 | 0.0000 | 0.0000 | 0.0000 | 0.0023 | 6.0352 | 24.3525 | 0.0004 | 0.0004 | 0.0004 | 0.0000 | 0.0000 | 0.00 | N | N | N | N | N | N | N | N | N | N
221907.0 | 82.4 | 56.197 | 196.1 | 145.9 | 64.4 | 99.9 | 29.8 | 59.1 | 75.1 | 109.7 | 105.3 | 1.5 | 3.2149 | 29.9602 | 561.1 | 564.4 | 551.259 | 285.361 | -10.4 | -10.2 | -0.2 | 52.7 | 6.65 | 12.12 | 1.0 | 3.88e-03 | 0.0000 | 0.0000 | 0.0000 | 0.0083 | 16.3740 | 21.7141 | 0.0005 | 0.0005 | 0.0005 | 0.0000 | 0.0000 | 139.93 | N | N | N | N | N | N | N | N | N | Y
221908.0 | 83.1 | 56.626 | 195.8 | 151.3 | 64.4 | 99.9 | 29.8 | 59.1 | 75.2 | 111.2 | 110.1 | 1.9 | 4.1989 | 29.9700 | 561.6 | 564.4 | 635.118 | 328.727 | -10.5 | -10.3 | -0.2 | 62.2 | 8.78 | 7.64 | 1.1 | 3.45e-04 | 0.0000 | 0.0000 | 0.0000 | 0.0112 | 24.9312 | 15.7634 | 0.0006 | 0.0005 | 0.0005 | 0.0000 | 0.0000 | 184.22 | N | N | N | N | N | N | N | N | N | Y
221909.0 | 83.7 | 57.098 | 195.8 | 154.2 | 64.4 | 99.9 | 29.8 | 59.1 | 75.1 | 113.1 | 112.6 | 2.1 | 4.4351 | 29.9791 | 562.8 | 564.4 | 654.692 | 338.538 | -10.7 | -10.5 | -0.2 | 61.0 | 9.08 | 5.10 | 1.0 | 5.45e-04 | 0.0000 | 0.0000 | 0.0000 | 0.0113 | 26.5517 | 10.8336 | 0.0006 | 0.0005 | 0.0005 | 0.0000 | 0.0000 | 168.62 | N | N | N | N | N | N | N | N | N | Y
221910.0 | 84.7 | 57.719 | 195.8 | 153.9 | 64.4 | 99.9 | 29.8 | 59.1 | 75.0 | 113.9 | 112.4 | 2.1 | 5.1234 | 30.0012 | 564.0 | 564.9 | 707.432 | 365.679 | -10.8 | -10.6 | -0.2 | 62.2 | 9.20 | 3.93 | 1.0 | 3.74e-03 | 0.0000 | 0.0000 | 0.0000 | 0.0125 | 29.0621 | 9.0246 | 0.0006 | 0.0006 | 0.0006 | 0.0000 | 0.0000 | 175.46 | N | N | N | N | N | N | N | N | N | Y
221911.0 | 85.4 | 58.254 | 195.9 | 156.1 | 64.4 | 99.9 | 29.8 | 59.1 | 75.0 | 114.9 | 114.4 | 2.3 | 5.9603 | 30.0191 | 564.3 | 565.3 | 768.726 | 397.453 | -10.9 | -10.7 | -0.2 | 62.3 | 9.52 | 3.24 | 1.1 | 2.18e-03 | 0.0000 | 0.0000 | 0.0000 | 0.0136 | 32.6725 | 8.0952 | 0.0007 | 0.0007 | 0.0007 | 0.0000 | 0.0000 | 230.84 | N | N | N | N | N | N | N | N | N | Y
221912.0 | 86.6 | 59.061 | 196.2 | 158.0 | 64.4 | 99.9 | 29.8 | 59.1 | 75.1 | 115.4 | 116.0 | 2.4 | 6.2234 | 30.0054 | 564.7 | 565.5 | 786.230 | 406.166 | -11.0 | -10.8 | -0.2 | 58.9 | 9.47 | 2.90 | 1.2 | 2.44e-03 | 0.0000 | 0.0000 | 0.0000 | 0.0131 | 33.2119 | 7.3839 | 0.0007 | 0.0007 | 0.0007 | 0.0000 | 0.0000 | 233.02 | N | N | N | N | N | N | Y | N | N | N
221913.0 | 87.7 | 59.795 | 196.5 | 158.6 | 64.4 | 99.9 | 29.8 | 59.1 | 75.2 | 115.9 | 116.5 | 2.4 | 6.3371 | 30.0036 | 565.2 | 565.8 | 793.493 | 409.698 | -11.1 | -10.8 | -0.2 | 57.9 | 9.37 | 2.79 | 1.1 | 1.16e-03 | 0.0000 | 0.0000 | 0.0000 | 0.0130 | 33.1440 | 7.1683 | 0.0007 | 0.0007 | 0.0007 | 0.0000 | 0.0000 | 236.06 | N | N | N | N | N | N | Y | N | N | N
221914.0 | 88.6 | 60.441 | 196.8 | 159.0 | 64.4 | 99.9 | 29.8 | 59.1 | 75.1 | 116.7 | 116.9 | 2.5 | 5.5888 | 30.0041 | 565.5 | 566.0 | 741.982 | 383.016 | -11.1 | -10.9 | -0.2 | 56.1 | 8.96 | 2.91 | 1.1 | 9.93e-04 | 0.0000 | 0.0000 | 0.0000 | 0.0118 | 29.6311 | 7.0050 | 0.0007 | 0.0006 | 0.0006 | 0.0000 | 0.0000 | 238.47 | N | N | N | N | N | N | Y | N | N | N
221915.0 | 89.5 | 61.037 | 197.3 | 156.3 | 64.4 | 99.9 | 29.8 | 59.1 | 75.1 | 117.3 | 114.5 | 2.3 | 4.6027 | 29.9895 | 565.5 | 566.2 | 668.084 | 344.696 | -11.1 | -10.9 | -0.2 | 55.2 | 8.48 | 3.25 | 1.0 | 1.50e-03 | 0.0000 | 0.0000 | 0.0000 | 0.0104 | 25.2415 | 7.0310 | 0.0006 | 0.0006 | 0.0006 | 0.0000 | 0.0000 | 166.52 | N | N | N | N | N | N | N | N | N | Y
221916.0 | 90.1 | 61.460 | 197.8 | 153.7 | 64.4 | 99.9 | 29.8 | 59.1 | 75.1 | 117.5 | 112.2 | 2.1 | 5.3770 | 30.0071 | 565.3 | 566.2 | 727.025 | 375.388 | -11.1 | -10.9 | -0.2 | 54.6 | 8.84 | 3.37 | 1.0 | 6.10e-07 | 0.0000 | 0.0000 | 0.0000 | 0.0113 | 28.6550 | 7.9504 | 0.0006 | 0.0006 | 0.0006 | 0.0000 | 0.0000 | 225.41 | N | N | N | N | N | N | N | N | N | Y
221917.0 | 91.2 | 62.156 | 198.4 | 157.4 | 64.4 | 99.9 | 29.8 | 59.1 | 75.1 | 118.9 | 115.5 | 2.4 | 5.3315 | 30.0027 | 565.3 | 566.2 | 724.290 | 373.927 | -11.2 | -11.0 | -0.2 | 53.7 | 8.85 | 3.30 | 1.0 | 6.12e-07 | 0.0000 | 0.0000 | 0.0000 | 0.0110 | 28.5685 | 7.7411 | 0.0006 | 0.0006 | 0.0006 | 0.0000 | 0.0000 | 213.12 | N | N | N | N | N | N | N | N | N | Y
221918.0 | 91.8 | 62.566 | 199.0 | 155.2 | 64.4 | 99.9 | 29.8 | 59.1 | 75.1 | 119.4 | 113.5 | 2.2 | 4.5322 | 30.0028 | 565.2 | 566.0 | 662.524 | 342.081 | -11.2 | -11.0 | -0.2 | 51.6 | 8.09 | 3.57 | 1.0 | 2.10e-04 | 0.0000 | 0.0000 | 0.0000 | 0.0097 | 23.9030 | 7.6615 | 0.0006 | 0.0006 | 0.0006 | 0.0000 | 0.0000 | 165.69 | N | N | N | N | N | N | N | N | N | Y
221919.0 | 92.2 | 62.839 | 199.5 | 153.1 | 64.4 | 99.9 | 29.8 | 59.1 | 75.1 | 119.3 | 111.7 | 2.0 | 4.0065 | 29.9859 | 564.9 | 566.0 | 620.002 | 320.020 | -11.3 | -11.1 | -0.2 | 51.6 | 7.70 | 4.04 | 1.0 | 8.57e-04 | 0.0000 | 0.0000 | 0.0000 | 0.0091 | 21.2732 | 8.1154 | 0.0005 | 0.0005 | 0.0005 | 0.0000 | 0.0000 | 140.15 | N | N | N | N | N | N | N | N | N | Y
221920.0 | 92.6 | 63.156 | 199.8 | 151.7 | 64.4 | 99.9 | 29.8 | 59.1 | 75.2 | 119.3 | 110.5 | 1.9 | 3.8233 | 29.9634 | 564.6 | 566.0 | 605.029 | 312.151 | -11.3 | -11.1 | -0.2 | 51.4 | 7.59 | 4.44 | 0.9 | 7.35e-07 | 0.0000 | 0.0000 | 0.0000 | 0.0088 | 20.4648 | 8.6935 | 0.0005 | 0.0005 | 0.0005 | 0.0000 | 0.0000 | 145.11 | N | N | N | N | N | N | N | N | N | Y
221921.0 | 92.8 | 63.243 | 200.1 | 150.7 | 64.4 | 99.9 | 29.8 | 59.1 | 75.2 | 119.3 | 109.6 | 1.8 | 3.7297 | 29.9725 | 564.7 | 566.0 | 597.399 | 308.276 | -11.4 | -11.1 | -0.2 | 52.1 | 7.56 | 4.69 | 1.0 | 7.44e-07 | 0.0000 | 0.0000 | 0.0000 | 0.0088 | 20.1149 | 9.0804 | 0.0005 | 0.0005 | 0.0005 | 0.0000 | 0.0000 | 138.14 | N | N | N | N | N | N | N | N | N | Y
221922.0 | 93.1 | 63.461 | 200.3 | 150.3 | 64.4 | 99.9 | 29.8 | 59.1 | 75.2 | 119.1 | 109.2 | 1.8 | 3.6385 | 29.9652 | 564.6 | 566.0 | 589.913 | 304.382 | -11.4 | -11.2 | -0.2 | 53.4 | 7.56 | 4.82 | 1.1 | 1.82e-04 | 0.0000 | 0.0000 | 0.0000 | 0.0089 | 19.8580 | 9.2093 | 0.0005 | 0.0005 | 0.0005 | 0.0000 | 0.0000 | 137.80 | N | N | N | N | N | N | N | N | N | Y
221923.0 | 93.4 | 63.672 | 200.3 | 149.7 | 64.3 | 99.9 | 29.8 | 59.1 | 75.1 | 119.1 | 108.7 | 1.8 | 3.7112 | 29.9766 | 564.4 | 566.0 | 595.787 | 307.582 | -11.4 | -11.2 | -0.2 | 50.5 | 7.65 | 4.84 | 1.0 | 7.45e-07 | 0.0000 | 0.0000 | 0.0000 | 0.0085 | 20.3153 | 9.3497 | 0.0005 | 0.0005 | 0.0005 | 0.0000 | 0.0000 | 142.85 | N | N | N | N | N | N | N | N | N | Y
221924.0 | 93.6 | 63.796 | 200.2 | 150.2 | 64.3 | 99.9 | 29.8 | 59.1 | 75.1 | 118.9 | 109.1 | 1.8 | 4.1400 | 29.9864 | 564.4 | 566.0 | 630.798 | 325.765 | -11.4 | -11.2 | -0.2 | 50.3 | 8.08 | 4.67 | 1.0 | 7.03e-07 | 0.0000 | 0.0000 | 0.0000 | 0.0090 | 22.7160 | 9.5468 | 0.0005 | 0.0005 | 0.0005 | 0.0000 | 0.0000 | 141.99 | N | N | N | N | N | N | N | N | N | Y
221925.0 | 94.2 | 64.244 | 200.0 | 151.5 | 64.3 | 99.9 | 29.8 | 59.1 | 75.1 | 119.1 | 110.3 | 1.9 | 4.7574 | 30.0045 | 564.5 | 565.8 | 680.504 | 351.605 | -11.4 | -11.2 | -0.2 | 51.0 | 8.40 | 4.32 | 1.0 | 6.51e-07 | 0.0000 | 0.0000 | 0.0000 | 0.0099 | 25.5152 | 9.5443 | 0.0006 | 0.0006 | 0.0006 | 0.0000 | 0.0000 | 185.13 | N | N | N | N | N | N | N | N | N | Y
221926.0 | 94.6 | 64.467 | 199.7 | 153.1 | 64.4 | 99.9 | 29.8 | 59.2 | 75.2 | 119.3 | 111.7 | 2.0 | 5.2575 | 30.0012 | 564.7 | 566.0 | 717.859 | 370.800 | -11.4 | -11.2 | -0.2 | 51.2 | 8.64 | 3.98 | 1.0 | 1.36e-03 | 0.0000 | 0.0000 | 0.0000 | 0.0104 | 27.6627 | 9.2706 | 0.0006 | 0.0006 | 0.0006 | 0.0000 | 0.0000 | 175.18 | N | N | N | N | N | N | N | N | N | Y
221927.0 | 95.2 | 64.921 | 199.2 | 154.4 | 64.3 | 99.9 | 29.8 | 59.2 | 75.2 | 119.6 | 112.9 | 2.1 | 6.2314 | 30.0276 | 564.9 | 566.2 | 785.989 | 406.278 | -11.5 | -11.2 | -0.2 | 52.6 | 8.90 | 3.65 | 1.0 | 1.11e-02 | 0.0000 | 0.0000 | 0.0000 | 0.0117 | 31.2223 | 9.3101 | 0.0007 | 0.0007 | 0.0007 | 0.0000 | 0.0000 | 247.38 | N | N | N | N | N | N | N | N | N | Y
221928.0 | 95.6 | 65.194 | 198.9 | 157.3 | 64.3 | 99.9 | 29.8 | 59.2 | 75.3 | 120.4 | 115.5 | 2.4 | 6.2228 | 30.0234 | 565.2 | 566.0 | 786.055 | 406.145 | -11.5 | -11.3 | -0.2 | 55.6 | 8.69 | 3.50 | 1.1 | 1.87e-02 | 0.0000 | 0.0000 | 0.0000 | 0.0124 | 30.4759 | 8.9235 | 0.0007 | 0.0007 | 0.0007 | 0.0000 | 0.0000 | 212.68 | N | N | N | N | N | N | N | N | N | Y
221929.0 | 95.9 | 65.381 | 198.5 | 156.2 | 64.3 | 99.9 | 29.8 | 59.2 | 75.3 | 120.6 | 114.5 | 2.3 | 6.3556 | 30.0267 | 565.6 | 566.2 | 793.959 | 410.092 | -11.5 | -11.3 | -0.2 | 56.5 | 8.55 | 3.57 | 1.3 | 5.19e-03 | 0.0000 | 0.0000 | 0.0000 | 0.0127 | 30.2745 | 9.1935 | 0.0008 | 0.0008 | 0.0008 | 0.0000 | 0.0000 | 179.35 | N | N | N | N | N | N | N | N | N | Y
221930.0 | 96.3 | 65.679 | 198.1 | 157.3 | 64.4 | 99.9 | 29.8 | 59.2 | 75.4 | 120.6 | 115.4 | 2.3 | 6.5852 | 30.0274 | 565.8 | 566.4 | 808.587 | 417.580 | -11.5 | -11.3 | -0.2 | 56.9 | 8.39 | 3.66 | 1.4 | 5.49e-07 | 0.0000 | 0.0000 | 0.0000 | 0.0131 | 30.2577 | 9.5916 | 0.0009 | 0.0008 | 0.0008 | 0.0000 | 0.0000 | 262.95 | N | N | N | N | N | N | N | N | N | Y
221931.0 | 96.9 | 66.070 | 197.9 | 156.7 | 64.3 | 99.9 | 29.8 | 59.2 | 75.3 | 121.0 | 114.9 | 2.3 | 5.6847 | 30.0094 | 566.1 | 566.6 | 749.949 | 386.949 | -11.6 | -11.3 | -0.2 | 54.0 | 7.89 | 3.93 | 1.4 | 5.93e-07 | 0.0000 | 0.0000 | 0.0000 | 0.0115 | 26.3626 | 9.5383 | 0.0008 | 0.0008 | 0.0008 | 0.0000 | 0.0000 | 182.74 | N | N | N | N | N | N | N | N | N | Y
221932.0 | 97.2 | 66.275 | 197.9 | 154.7 | 64.3 | 99.9 | 29.8 | 59.2 | 75.3 | 120.6 | 113.1 | 2.2 | 5.1293 | 30.0085 | 566.2 | 566.4 | 709.576 | 366.078 | -11.6 | -11.3 | -0.2 | 49.1 | 7.57 | 4.33 | 1.3 | 6.27e-07 | 0.0000 | 0.0000 | 0.0000 | 0.0099 | 23.9395 | 9.9447 | 0.0007 | 0.0007 | 0.0007 | 0.0000 | 0.0000 | 152.99 | N | N | N | N | N | N | N | N | N | Y
221933.0 | 97.4 | 66.437 | 197.9 | 153.3 | 64.3 | 99.9 | 29.8 | 59.2 | 75.3 | 120.6 | 111.9 | 2.0 | 4.7876 | 29.9900 | 566.0 | 566.6 | 683.520 | 352.471 | -11.5 | -11.3 | -0.2 | 46.4 | 7.48 | 4.67 | 1.3 | 4.35e-03 | 0.0000 | 0.0000 | 0.0000 | 0.0090 | 22.7740 | 10.3439 | 0.0007 | 0.0007 | 0.0007 | 0.0000 | 0.0000 | 158.19 | N | N | N | N | N | N | N | N | N | Y
221934.0 | 97.6 | 66.536 | 197.9 | 152.2 | 64.3 | 99.9 | 29.8 | 59.2 | 75.3 | 120.4 | 110.9 | 2.0 | 5.6633 | 29.9993 | 565.8 | 566.6 | 744.993 | 384.365 | -11.5 | -11.3 | -0.2 | 49.9 | 7.95 | 4.70 | 1.3 | 2.61e-03 | 0.0000 | 0.0000 | 0.0000 | 0.0105 | 26.3873 | 11.3424 | 0.0007 | 0.0007 | 0.0007 | 0.0000 | 0.0000 | 158.57 | N | N | N | N | N | N | N | N | N | Y
221935.0 | 98.0 | 66.797 | 197.9 | 154.1 | 64.3 | 99.9 | 29.8 | 59.2 | 75.3 | 120.5 | 112.6 | 2.1 | 6.7454 | 30.0404 | 566.1 | 566.7 | 818.207 | 422.616 | -11.5 | -11.3 | -0.2 | 51.4 | 8.32 | 4.37 | 1.2 | 5.42e-07 | 0.0000 | 0.0000 | 0.0000 | 0.0119 | 30.3553 | 11.5861 | 0.0008 | 0.0008 | 0.0008 | 0.0000 | 0.0000 | 266.53 | N | N | N | N | N | N | N | N | N | Y
221936.0 | 98.5 | 67.145 | 198.0 | 156.7 | 64.3 | 99.9 | 29.8 | 59.2 | 75.3 | 121.0 | 114.9 | 2.3 | 5.5735 | 30.0065 | 566.5 | 566.9 | 740.088 | 381.676 | -11.5 | -11.3 | -0.2 | 43.1 | 7.40 | 4.44 | 1.2 | 2.65e-02 | 0.0000 | 0.0000 | 0.0000 | 0.0090 | 24.3952 | 10.6337 | 0.0007 | 0.0007 | 0.0007 | 0.0000 | 0.0000 | 175.45 | N | N | N | N | N | N | N | N | N | Y
221937.0 | 98.7 | 67.263 | 198.1 | 153.7 | 64.3 | 99.9 | 29.8 | 59.2 | 75.4 | 120.3 | 112.2 | 2.1 | 3.7299 | 29.9728 | 566.5 | 567.1 | 593.527 | 305.747 | -11.5 | -11.3 | -0.2 | 12.7 | 5.18 | 5.61 | 1.1 | 1.11e-02 | 0.0000 | 0.0000 | 0.0000 | 0.0021 | 13.6774 | 10.7633 | 0.0005 | 0.0005 | 0.0005 | 0.0000 | 0.0000 | 109.20 | N | N | N | N | N | N | N | N | N | Y
221938.0 | 98.0 | 66.810 | 198.2 | 146.7 | 64.3 | 99.9 | 29.8 | 59.2 | 75.4 | 119.1 | 106.0 | 1.5 | 1.8134 | 29.9266 | 566.0 | 567.1 | 409.809 | 210.881 | -11.4 | -11.2 | -0.2 | -8.9 | 2.83 | 8.44 | 1.0 | 2.75e-03 | 0.0000 | 0.0000 | 0.0000 | 0.0000 | 5.1594 | 11.1808 | 0.0004 | 0.0004 | 0.0004 | 0.0000 | 0.0000 | 0.00 | N | N | N | N | N | N | N | N | N | N
221939.0 | 97.1 | 66.176 | 198.2 | 141.2 | 64.3 | 99.9 | 29.8 | 59.2 | 75.4 | 116.7 | 101.1 | 1.1 | 1.9398 | 29.9271 | 565.0 | 567.1 | 424.780 | 218.819 | -11.3 | -11.1 | -0.2 | -14.7 | 1.27 | 12.04 | 1.0 | 3.54e-03 | 0.0000 | 0.0000 | 0.0000 | 0.0000 | 2.4023 | 16.5417 | 0.0004 | 0.0004 | 0.0004 | 0.0000 | 0.0000 | 0.00 | N | N | N | N | N | N | N | N | N | N
221940.0 | 96.3 | 65.660 | 198.2 | 141.5 | 64.3 | 99.9 | 29.8 | 59.2 | 75.4 | 116.2 | 101.4 | 1.1 | 2.8911 | 29.9493 | 563.8 | 566.6 | 524.100 | 270.480 | -11.2 | -11.0 | -0.2 | -7.3 | 1.50 | 14.30 | 1.1 | 2.72e-04 | 0.0000 | 0.0000 | 0.0000 | 0.0000 | 3.5115 | 24.2787 | 0.0005 | 0.0005 | 0.0005 | 0.0000 | 0.0000 | 19.98 | N | N | N | N | N | N | N | N | N | N
221941.0 | 95.7 | 65.225 | 198.1 | 145.1 | 64.3 | 99.9 | 29.8 | 59.3 | 75.5 | 115.7 | 104.6 | 1.4 | 2.7975 | 29.9418 | 563.4 | 566.4 | 515.619 | 266.154 | -11.1 | -10.9 | -0.2 | 7.9 | 2.60 | 14.45 | 1.0 | 3.59e-03 | 0.0000 | 0.0000 | 0.0000 | 0.0012 | 5.9846 | 24.1523 | 0.0005 | 0.0005 | 0.0005 | 0.0000 | 0.0000 | 20.24 | N | N | N | N | N | N | N | N | N | N
221942.0 | 94.9 | 64.722 | 197.8 | 146.5 | 64.3 | 99.9 | 29.8 | 59.2 | 75.5 | 114.8 | 105.8 | 1.5 | 3.0298 | 29.9477 | 563.1 | 565.8 | 536.888 | 277.262 | -11.0 | -10.8 | -0.2 | 22.0 | 4.37 | 12.89 | 1.0 | 4.87e-03 | 0.0000 | 0.0000 | 0.0000 | 0.0033 | 10.4561 | 22.4426 | 0.0005 | 0.0004 | 0.0004 | 0.0000 | 0.0000 | 79.17 | N | N | N | N | N | N | N | N | N | N
221943.0 | 94.7 | 64.592 | 197.5 | 148.7 | 64.3 | 99.9 | 29.8 | 59.2 | 75.4 | 115.7 | 107.7 | 1.7 | 3.6096 | 29.9502 | 563.4 | 565.5 | 587.245 | 303.198 | -11.0 | -10.8 | -0.2 | 35.3 | 6.08 | 10.38 | 1.0 | 1.88e-02 | 0.0000 | 0.0000 | 0.0000 | 0.0059 | 15.9076 | 19.7589 | 0.0005 | 0.0005 | 0.0005 | 0.0000 | 0.0000 | 102.09 | N | N | N | N | N | N | N | N | N | Y
221944.0 | 94.8 | 64.604 | 197.2 | 150.2 | 64.3 | 99.9 | 29.8 | 59.2 | 75.4 | 116.9 | 109.1 | 1.8 | 3.7819 | 29.9597 | 563.9 | 565.5 | 601.573 | 310.545 | -11.0 | -10.8 | -0.2 | 41.6 | 6.82 | 8.19 | 1.0 | 1.79e-02 | 0.0000 | 0.0000 | 0.0000 | 0.0071 | 18.2935 | 15.9594 | 0.0005 | 0.0005 | 0.0005 | 0.0000 | 0.0000 | 130.97 | N | N | N | N | N | N | N | N | N | Y
221945.0 | 95.0 | 64.765 | 196.7 | 150.3 | 64.3 | 99.9 | 29.8 | 59.2 | 75.4 | 117.6 | 109.2 | 1.8 | 3.6830 | 29.9563 | 564.3 | 565.5 | 593.641 | 306.313 | -11.1 | -10.9 | -0.2 | 45.1 | 7.07 | 6.84 | 0.9 | 8.80e-03 | 0.0000 | 0.0000 | 0.0000 | 0.0076 | 18.6944 | 13.1586 | 0.0005 | 0.0005 | 0.0005 | 0.0000 | 0.0000 | 123.17 | N | N | N | N | N | N | N | N | N | Y
221946.0 | 95.2 | 64.884 | 196.4 | 149.9 | 64.3 | 99.9 | 29.8 | 59.2 | 75.3 | 117.8 | 108.8 | 1.8 | 3.7237 | 29.9685 | 564.6 | 565.5 | 596.892 | 308.026 | -11.1 | -10.9 | -0.2 | 48.2 | 7.25 | 6.08 | 0.9 | 7.43e-07 | 0.0000 | 0.0000 | 0.0000 | 0.0082 | 19.2843 | 11.7511 | 0.0005 | 0.0005 | 0.0005 | 0.0000 | 0.0000 | 129.01 | N | N | N | N | N | N | N | N | N | Y
221947.0 | 95.4 | 65.051 | 196.3 | 150.1 | 64.3 | 99.9 | 29.8 | 59.2 | 75.4 | 118.2 | 109.0 | 1.8 | 3.9312 | 29.9702 | 564.8 | 566.0 | 613.979 | 316.782 | -11.2 | -10.9 | -0.2 | 48.1 | 7.48 | 5.57 | 1.0 | 7.23e-07 | 0.0000 | 0.0000 | 0.0000 | 0.0084 | 20.4722 | 11.0768 | 0.0005 | 0.0005 | 0.0005 | 0.0000 | 0.0000 | 139.52 | N | N | N | N | N | N | N | N | N | Y
221948.0 | 95.7 | 65.263 | 196.1 | 150.5 | 64.3 | 99.9 | 29.8 | 59.2 | 75.3 | 118.6 | 109.4 | 1.8 | 4.3958 | 29.9864 | 564.8 | 565.8 | 651.567 | 336.364 | -11.2 | -10.9 | -0.2 | 49.0 | 7.80 | 5.15 | 1.1 | 1.58e-03 | 0.0000 | 0.0000 | 0.0000 | 0.0091 | 22.6581 | 10.8737 | 0.0006 | 0.0006 | 0.0006 | 0.0000 | 0.0000 | 151.61 | N | N | N | N | N | N | N | N | N | Y
221949.0 | 96.1 | 65.542 | 196.0 | 151.2 | 64.3 | 99.9 | 29.8 | 59.2 | 75.3 | 118.9 | 110.0 | 1.9 | 5.5459 | 30.0078 | 564.7 | 565.7 | 738.322 | 381.441 | -11.2 | -10.9 | -0.2 | 53.2 | 8.42 | 4.62 | 1.1 | 6.00e-07 | 0.0000 | 0.0000 | 0.0000 | 0.0111 | 27.7280 | 11.0704 | 0.0007 | 0.0006 | 0.0006 | 0.0000 | 0.0000 | 157.24 | N | N | N | N | N | N | N | N | N | Y
221950.0 | 96.8 | 66.002 | 196.1 | 154.7 | 64.3 | 99.9 | 29.8 | 59.2 | 75.3 | 119.5 | 113.1 | 2.1 | 6.4731 | 30.0254 | 564.6 | 565.8 | 801.403 | 414.333 | -11.2 | -11.0 | -0.2 | 54.0 | 8.61 | 4.13 | 1.0 | 5.52e-07 | 0.0000 | 0.0000 | 0.0000 | 0.0123 | 30.8013 | 10.7408 | 0.0007 | 0.0007 | 0.0007 | 0.0000 | 0.0000 | 215.79 | N | N | N | N | N | N | N | N | N | Y
221951.0 | 97.5 | 66.474 | 196.1 | 156.2 | 64.3 | 99.9 | 29.8 | 59.2 | 75.2 | 119.9 | 114.4 | 2.3 | 6.6019 | 30.0241 | 564.4 | 565.8 | 809.271 | 418.464 | -11.2 | -11.0 | -0.2 | 51.0 | 8.42 | 3.92 | 1.0 | 1.32e-02 | 0.0000 | 0.0000 | 0.0000 | 0.0117 | 30.4168 | 10.3016 | 0.0007 | 0.0007 | 0.0007 | 0.0000 | 0.0000 | 203.58 | N | N | N | N | N | N | N | N | N | Y
221952.0 | 98.2 | 66.984 | 196.3 | 156.4 | 64.3 | 99.9 | 29.8 | 59.2 | 75.3 | 120.0 | 114.6 | 2.3 | 7.1195 | 30.0328 | 564.1 | 565.8 | 840.385 | 434.808 | -11.2 | -11.0 | -0.2 | 45.9 | 8.42 | 3.85 | 1.0 | 2.84e-03 | 0.0000 | 0.0000 | 0.0000 | 0.0110 | 31.6070 | 10.5123 | 0.0007 | 0.0007 | 0.0007 | 0.0000 | 0.0000 | 232.30 | N | N | N | N | N | N | N | N | N | Y
221953.0 | 98.8 | 67.388 | 196.6 | 157.6 | 64.3 | 99.9 | 29.8 | 59.2 | 75.2 | 120.5 | 115.6 | 2.4 | 7.9036 | 30.0545 | 563.9 | 565.7 | 884.285 | 457.950 | -11.2 | -11.0 | -0.2 | 40.4 | 8.53 | 3.78 | 1.0 | 5.47e-03 | 0.0000 | 0.0000 | 0.0000 | 0.0102 | 33.7475 | 10.8786 | 0.0008 | 0.0008 | 0.0008 | 0.0000 | 0.0000 | 226.53 | N | N | N | N | N | N | N | N | N | Y
221954.0 | 99.7 | 67.990 | 197.0 | 157.7 | 64.3 | 99.9 | 29.8 | 59.2 | 75.3 | 120.8 | 115.8 | 2.4 | 9.4470 | 30.0840 | 563.6 | 565.5 | 967.199 | 501.533 | -11.2 | -11.0 | -0.2 | 39.6 | 8.67 | 3.67 | 1.2 | 5.42e-03 | 0.0000 | 0.0000 | 0.0000 | 0.0109 | 37.5515 | 11.5701 | 0.0009 | 0.0009 | 0.0009 | 0.0000 | 0.0000 | 268.01 | N | N | N | N | N | N | N | N | N | Y
221955.0 | 100.6 | 68.612 | 197.3 | 161.3 | 64.3 | 99.9 | 29.8 | 59.2 | 75.4 | 121.0 | 119.0 | 2.7 | 9.4715 | 30.0802 | 562.7 | 565.1 | 968.261 | 502.419 | -11.2 | -10.9 | -0.2 | 39.8 | 8.55 | 3.61 | 1.4 | 4.00e-03 | 0.0000 | 0.0000 | 0.0000 | 0.0110 | 37.0992 | 11.3954 | 0.0010 | 0.0010 | 0.0010 | 0.0000 | 0.0000 | 274.14 | N | N | N | N | N | N | N | N | N | Y
221956.0 | 101.6 | 69.252 | 197.6 | 160.7 | 64.3 | 99.9 | 29.8 | 59.2 | 75.3 | 121.0 | 118.4 | 2.6 | 8.4307 | 30.0599 | 562.1 | 564.9 | 912.988 | 473.725 | -11.1 | -10.9 | -0.2 | 39.9 | 8.28 | 3.71 | 1.5 | 4.84e-07 | 0.0000 | 0.0000 | 0.0000 | 0.0104 | 33.8582 | 11.0462 | 0.0010 | 0.0010 | 0.0010 | 0.0000 | 0.0000 | 251.85 | N | N | N | N | N | N | N | N | N | Y
221957.0 | 102.5 | 69.867 | 198.1 | 158.9 | 64.3 | 99.9 | 29.8 | 59.2 | 75.3 | 120.9 | 116.8 | 2.5 | 7.4243 | 30.0415 | 561.3 | 564.4 | 856.805 | 444.641 | -11.1 | -10.9 | -0.2 | 41.6 | 8.05 | 3.92 | 1.4 | 5.16e-07 | 0.0000 | 0.0000 | 0.0000 | 0.0102 | 30.9113 | 10.9428 | 0.0009 | 0.0009 | 0.0009 | 0.0000 | 0.0000 | 222.50 | N | N | N | N | N | N | N | N | N | Y
221958.0 | 103.1 | 70.296 | 198.6 | 157.0 | 64.3 | 99.9 | 29.8 | 59.2 | 75.3 | 120.9 | 115.1 | 2.3 | 7.1408 | 30.0304 | 560.4 | 563.9 | 840.187 | 436.236 | -11.1 | -10.8 | -0.2 | 44.7 | 7.96 | 4.13 | 1.3 | 7.28e-04 | 0.0000 | 0.0000 | 0.0000 | 0.0107 | 29.9946 | 11.2982 | 0.0008 | 0.0008 | 0.0008 | 0.0000 | 0.0000 | 215.57 | N | N | N | N | N | N | N | N | N | Y
221959.0 | 103.5 | 70.575 | 199.0 | 156.3 | 64.3 | 99.9 | 29.8 | 59.2 | 75.4 | 121.3 | 114.5 | 2.3 | 7.0757 | 30.0342 | 559.7 | 563.5 | 835.982 | 434.408 | -11.1 | -10.8 | -0.2 | 42.5 | 7.87 | 4.27 | 1.1 | 6.13e-04 | 0.0000 | 0.0000 | 0.0000 | 0.0101 | 29.5204 | 11.6474 | 0.0008 | 0.0007 | 0.0007 | 0.0000 | 0.0000 | 205.91 | N | N | N | N | N | N | N | N | N | Y
222000.0 | 103.9 | 70.874 | 199.4 | 155.9 | 64.3 | 99.9 | 29.8 | 59.2 | 75.3 | 121.4 | 114.2 | 2.2 | 6.5814 | 30.0354 | 559.1 | 563.1 | 805.702 | 418.927 | -11.1 | -10.8 | -0.2 | 36.2 | 7.53 | 4.49 | 0.9 | 4.96e-03 | 0.0000 | 0.0000 | 0.0000 | 0.0083 | 27.2206 | 11.8129 | 0.0007 | 0.0007 | 0.0007 | 0.0000 | 0.0000 | 198.61 | N | N | N | N | N | N | N | N | N | Y
222001.0 | 104.2 | 71.029 | 199.5 | 154.9 | 64.3 | 99.9 | 29.8 | 59.2 | 75.4 | 121.4 | 113.3 | 2.2 | 5.6405 | 30.0172 | 558.5 | 562.4 | 743.877 | 386.788 | -11.0 | -10.8 | -0.2 | 38.7 | 6.94 | 4.93 | 0.9 | 2.30e-03 | 0.0000 | 0.0000 | 0.0000 | 0.0082 | 23.1691 | 11.9766 | 0.0006 | 0.0006 | 0.0006 | 0.0000 | 0.0000 | 167.03 | N | N | N | N | N | N | N | N | N | Y
222002.0 | 104.3 | 71.091 | 199.8 | 152.3 | 64.3 | 99.9 | 29.8 | 59.2 | 75.3 | 121.0 | 111.0 | 2.0 | 4.7227 | 29.9830 | 557.6 | 561.7 | 675.915 | 351.346 | -11.0 | -10.8 | -0.2 | 44.1 | 6.51 | 5.55 | 0.8 | 3.00e-03 | 0.0000 | 0.0000 | 0.0000 | 0.0085 | 19.7589 | 12.2337 | 0.0005 | 0.0005 | 0.0005 | 0.0000 | 0.0000 | 132.19 | N | N | N | N | N | N | N | N | N | Y
222003.0 | 104.0 | 70.942 | 199.8 | 150.5 | 64.3 | 99.9 | 29.8 | 59.2 | 75.4 | 120.5 | 109.3 | 1.8 | 4.4743 | 29.9892 | 556.8 | 561.2 | 655.447 | 341.042 | -11.0 | -10.8 | -0.2 | 45.6 | 6.47 | 6.02 | 0.6 | 2.14e-03 | 0.0000 | 0.0000 | 0.0000 | 0.0085 | 19.0500 | 12.8863 | 0.0005 | 0.0004 | 0.0004 | 0.0000 | 0.0000 | 113.57 | N | N | N | N | N | N | N | N | N | Y
222004.0 | 103.8 | 70.780 | 199.8 | 148.9 | 64.3 | 99.9 | 29.8 | 59.2 | 75.4 | 120.0 | 107.9 | 1.7 | 6.7921 | 30.0306 | 556.3 | 560.4 | 809.193 | 421.836 | -11.0 | -10.7 | -0.2 | 48.6 | 7.56 | 5.78 | 0.6 | 1.54e-03 | 0.0000 | 0.0000 | 0.0000 | 0.0113 | 27.5324 | 15.3043 | 0.0005 | 0.0005 | 0.0005 | 0.0000 | 0.0000 | 107.39 | N | N | N | N | N | N | N | N | N | Y
222005.0 | 104.2 | 71.023 | 199.8 | 154.8 | 64.3 | 99.9 | 29.8 | 59.2 | 75.4 | 120.3 | 113.2 | 2.2 | 10.0861 | 30.1018 | 556.1 | 559.9 | 995.592 | 520.357 | -10.9 | -10.7 | -0.2 | 51.4 | 8.78 | 4.77 | 0.7 | 1.92e-03 | 0.0000 | 0.0000 | 0.0000 | 0.0147 | 39.4681 | 15.5993 | 0.0007 | 0.0007 | 0.0007 | 0.0000 | 0.0000 | 283.69 | N | N | N | N | N | N | N | N | N | Y
222006.0 | 105.0 | 71.582 | 199.8 | 160.5 | 64.3 | 99.9 | 29.8 | 59.3 | 75.5 | 120.6 | 118.3 | 2.6 | 10.8565 | 30.1169 | 555.9 | 559.4 | 1034.787 | 541.220 | -11.0 | -10.7 | -0.2 | 45.3 | 8.80 | 4.00 | 0.9 | 1.72e-03 | 0.0000 | 0.0000 | 0.0000 | 0.0135 | 41.1293 | 13.5757 | 0.0009 | 0.0008 | 0.0008 | 0.0000 | 0.0000 | 284.97 | N | N | N | N | N | N | N | N | N | Y
222007.0 | 105.8 | 72.110 | 199.6 | 160.9 | 64.4 | 99.9 | 29.8 | 59.3 | 75.6 | 120.3 | 118.6 | 2.6 | 9.3397 | 30.0771 | 555.8 | 559.0 | 957.236 | 500.052 | -11.0 | -10.8 | -0.2 | 37.6 | 8.25 | 3.80 | 1.2 | 3.82e-03 | 0.0000 | 0.0000 | 0.0000 | 0.0103 | 35.6193 | 11.9295 | 0.0009 | 0.0009 | 0.0009 | 0.0000 | 0.0000 | 287.66 | N | N | N | N | N | N | N | N | N | Y
222008.0 | 106.3 | 72.470 | 199.5 | 158.0 | 64.4 | 99.9 | 29.8 | 59.3 | 75.6 | 119.6 | 116.1 | 2.4 | 8.6460 | 30.0690 | 555.7 | 558.6 | 921.227 | 481.165 | -11.0 | -10.8 | -0.2 | 37.5 | 8.22 | 3.87 | 1.2 | 4.66e-03 | 0.0000 | 0.0000 | 0.0000 | 0.0099 | 34.1495 | 11.6954 | 0.0009 | 0.0009 | 0.0009 | 0.0000 | 0.0000 | 219.58 | N | N | N | N | N | N | N | N | N | Y
222009.0 | 106.8 | 72.806 | 199.5 | 158.2 | 64.3 | 99.9 | 29.8 | 59.3 | 75.5 | 119.8 | 116.2 | 2.4 | 10.5223 | 30.1078 | 555.8 | 558.1 | 1017.803 | 532.226 | -11.0 | -10.8 | -0.2 | 43.2 | 8.68 | 3.75 | 1.3 | 4.29e-03 | 0.0000 | 0.0000 | 0.0000 | 0.0126 | 39.8749 | 12.5460 | 0.0010 | 0.0010 | 0.0010 | 0.0000 | 0.0000 | 289.43 | N | N | N | N | N | N | N | N | N | Y
222010.0 | 107.5 | 73.272 | 199.5 | 160.7 | 64.3 | 99.9 | 29.8 | 59.2 | 75.5 | 120.9 | 118.5 | 2.6 | 11.0832 | 30.1217 | 556.2 | 557.7 | 1046.053 | 547.018 | -11.0 | -10.8 | -0.2 | 48.1 | 8.82 | 3.55 | 1.4 | 1.71e-03 | 0.0000 | 0.0000 | 0.0000 | 0.0145 | 41.6809 | 12.2040 | 0.0011 | 0.0011 | 0.0011 | 0.0000 | 0.0000 | 290.79 | N | N | N | N | N | N | N | N | N | Y
222011.0 | 108.2 | 73.788 | 199.5 | 160.4 | 64.3 | 99.9 | 29.8 | 59.3 | 75.5 | 120.9 | 118.2 | 2.6 | 10.8918 | 30.1173 | 556.7 | 557.6 | 1036.902 | 541.897 | -11.0 | -10.8 | -0.2 | 49.4 | 8.76 | 3.46 | 1.6 | 1.61e-03 | 0.0000 | 0.0000 | 0.0000 | 0.0147 | 40.9870 | 11.7787 | 0.0012 | 0.0012 | 0.0012 | 0.0000 | 0.0000 | 290.58 | N | N | N | N | N | N | N | N | N | Y
222012.0 | 109.0 | 74.322 | 199.7 | 160.1 | 64.3 | 99.9 | 29.8 | 59.3 | 75.5 | 120.8 | 117.9 | 2.6 | 10.7947 | 30.1114 | 557.2 | 557.7 | 1032.371 | 539.152 | -11.0 | -10.8 | -0.2 | 50.7 | 8.66 | 3.45 | 1.6 | 7.22e-04 | 0.0000 | 0.0000 | 0.0000 | 0.0150 | 40.3369 | 11.6701 | 0.0012 | 0.0012 | 0.0012 | 0.0000 | 0.0000 | 291.63 | N | N | N | N | N | N | N | N | N | Y
222013.0 | 109.8 | 74.844 | 199.8 | 160.1 | 64.4 | 99.9 | 29.8 | 59.3 | 75.6 | 121.0 | 117.9 | 2.6 | 9.0097 | 30.0633 | 558.1 | 557.7 | 940.071 | 489.768 | -11.0 | -10.8 | -0.2 | 49.9 | 8.02 | 3.66 | 1.5 | 8.70e-04 | 0.0000 | 0.0000 | 0.0000 | 0.0134 | 33.9263 | 11.2594 | 0.0011 | 0.0010 | 0.0010 | 0.0000 | 0.0000 | 293.32 | N | N | N | N | N | N | N | N | N | Y
222014.0 | 110.2 | 75.167 | 200.0 | 156.3 | 64.3 | 99.9 | 29.8 | 59.3 | 75.6 | 121.0 | 114.5 | 2.3 | 6.1821 | 30.0057 | 558.4 | 558.1 | 777.505 | 404.139 | -11.0 | -10.8 | -0.2 | 45.9 | 7.09 | 4.33 | 1.5 | 1.75e-03 | 0.0000 | 0.0000 | 0.0000 | 0.0102 | 24.7506 | 10.9889 | 0.0009 | 0.0008 | 0.0008 | 0.0000 | 0.0000 | 162.37 | N | N | N | N | N | N | N | N | N | Y
222015.0 | 110.3 | 75.173 | 200.3 | 151.7 | 64.3 | 99.9 | 29.8 | 59.3 | 75.6 | 120.4 | 110.5 | 1.9 | 4.7333 | 29.9824 | 558.8 | 558.1 | 677.042 | 351.508 | -11.0 | -10.8 | -0.2 | 42.4 | 6.32 | 5.30 | 1.5 | 1.42e-03 | 0.0000 | 0.0000 | 0.0000 | 0.0082 | 19.1836 | 11.6980 | 0.0007 | 0.0007 | 0.0007 | 0.0000 | 0.0000 | 120.54 | N | N | N | N | N | N | N | N | N | Y
222016.0 | 110.0 | 75.018 | 200.3 | 149.6 | 64.3 | 99.9 | 29.8 | 59.3 | 75.6 | 120.2 | 108.6 | 1.8 | 4.3656 | 29.9827 | 559.3 | 558.5 | 648.248 | 336.426 | -11.0 | -10.7 | -0.2 | 38.4 | 5.95 | 6.21 | 1.4 | 1.17e-03 | 0.0000 | 0.0000 | 0.0000 | 0.0071 | 17.2789 | 13.1168 | 0.0007 | 0.0007 | 0.0007 | 0.0000 | 0.0000 | 112.63 | N | N | N | N | N | N | N | N | N | Y
222017.0 | 109.9 | 74.906 | 200.5 | 148.8 | 64.3 | 99.9 | 29.8 | 59.3 | 75.7 | 120.4 | 107.9 | 1.7 | 4.3123 | 29.9786 | 559.4 | 558.6 | 643.477 | 333.843 | -10.9 | -10.7 | -0.2 | 31.1 | 5.39 | 7.07 | 1.2 | 2.02e-03 | 0.0000 | 0.0000 | 0.0000 | 0.0057 | 15.5388 | 14.8253 | 0.0006 | 0.0006 | 0.0006 | 0.0000 | 0.0000 | 100.42 | N | N | N | N | N | N | N | N | N | Y
222018.0 | 109.6 | 74.701 | 200.5 | 148.6 | 64.3 | 99.9 | 29.8 | 59.3 | 75.7 | 120.4 | 107.7 | 1.7 | 3.5858 | 29.9627 | 559.8 | 559.2 | 582.833 | 302.119 | -10.9 | -10.7 | -0.2 | 20.1 | 3.52 | 8.63 | 1.0 | 7.62e-07 | 0.0000 | 0.0000 | 0.0000 | 0.0033 | 9.1794 | 16.3714 | 0.0005 | 0.0005 | 0.0005 | 0.0000 | 0.0000 | 82.72 | N | N | N | N | N | N | N | N | N | N
222019.0 | 108.5 | 73.980 | 200.5 | 143.3 | 64.3 | 99.9 | 29.8 | 59.3 | 75.7 | 119.2 | 103.0 | 1.3 | 3.8614 | 29.9722 | 559.6 | 559.0 | 606.618 | 314.593 | -10.9 | -10.7 | -0.2 | 3.2 | 1.43 | 11.44 | 0.9 | 7.33e-07 | 0.0000 | 0.0000 | 0.0000 | 0.0006 | 3.8883 | 22.6040 | 0.0005 | 0.0005 | 0.0005 | 0.0000 | 0.0000 | 0.00 | N | N | N | N | N | N | N | N | N | N
222020.0 | 107.4 | 73.222 | 200.2 | 145.8 | 64.4 | 99.9 | 29.8 | 59.3 | 75.7 | 117.4 | 105.2 | 1.5 | 4.7511 | 29.9781 | 559.4 | 559.4 | 678.629 | 352.083 | -10.8 | -10.6 | -0.2 | -9.9 | 0.54 | 14.50 | 0.9 | 6.53e-07 | 0.0000 | 0.0000 | 0.0000 | 0.0000 | 1.6370 | 32.0555 | 0.0006 | 0.0006 | 0.0006 | 0.0000 | 0.0000 | 0.00 | N | N | N | N | N | N | N | N | N | N
222021.0 | 106.1 | 72.321 | 199.7 | 148.7 | 64.4 | 99.9 | 29.8 | 59.4 | 75.8 | 115.9 | 107.8 | 1.7 | 5.4041 | 30.0048 | 559.6 | 559.2 | 728.472 | 378.213 | -10.7 | -10.5 | -0.2 | -18.0 | 0.26 | 16.77 | 0.8 | 6.07e-07 | 0.0000 | 0.0000 | 0.0000 | 0.0000 | 0.8503 | 39.8117 | 0.0006 | 0.0006 | 0.0006 | 0.0000 | 0.0000 | 0.00 | N | N | N | N | N | N | N | N | N | N
222022.0 | 104.7 | 71.402 | 199.4 | 150.1 | 64.3 | 99.9 | 29.8 | 59.3 | 75.7 | 114.4 | 109.0 | 1.8 | 5.5046 | 30.0064 | 560.1 | 559.4 | 736.166 | 382.044 | -10.6 | -10.4 | -0.2 | -20.7 | 0.17 | 18.08 | 0.8 | 6.00e-07 | 0.0000 | 0.0000 | 0.0000 | 0.0000 | 0.5742 | 43.3561 | 0.0006 | 0.0006 | 0.0006 | 0.0000 | 0.0000 | 0.00 | N | N | N | N | N | N | N | N | N | N
222023.0 | 103.3 | 70.439 | 198.8 | 150.8 | 64.3 | 99.9 | 29.8 | 59.3 | 75.7 | 113.1 | 109.6 | 1.8 | 5.3363 | 29.9965 | 560.7 | 559.5 | 723.968 | 375.380 | -10.5 | -10.3 | -0.2 | -22.8 | 0.14 | 18.76 | 0.8 | 5.14e-03 | 0.0000 | 0.0000 | 0.0000 | 0.0000 | 0.4638 | 44.2086 | 0.0006 | 0.0006 | 0.0006 | 0.0000 | 0.0000 | 0.00 | N | N | N | N | N | N | N | N | N | N
222024.0 | 101.9 | 69.475 | 198.1 | 150.7 | 64.3 | 99.9 | 29.8 | 59.3 | 75.7 | 111.8 | 109.5 | 1.8 | 5.0373 | 29.9992 | 561.5 | 559.7 | 701.514 | 363.457 | -10.5 | -10.3 | -0.2 | -26.8 | 0.13 | 19.11 | 0.8 | 3.52e-03 | 0.0000 | 0.0000 | 0.0000 | 0.0000 | 0.3980 | 43.6085 | 0.0006 | 0.0006 | 0.0006 | 0.0000 | 0.0000 | 0.00 | N | N | N | N | N | N | N | N | N | N
222025.0 | 100.5 | 68.537 | 197.5 | 150.3 | 64.3 | 99.9 | 29.8 | 59.3 | 75.7 | 111.1 | 109.2 | 1.8 | 4.9735 | 29.9874 | 562.3 | 560.1 | 695.591 | 359.992 | -10.4 | -10.2 | -0.2 | -26.4 | 0.14 | 19.26 | 0.9 | 6.36e-07 | 0.0000 | 0.0000 | 0.0000 | 0.0000 | 0.4253 | 43.5360 | 0.0006 | 0.0006 | 0.0006 | 0.0000 | 0.0000 | 0.00 | N | N | N | N | N | N | N | N | N | N
222026.0 | 99.1 | 67.543 | 197.0 | 149.9 | 64.3 | 99.9 | 29.8 | 59.3 | 75.7 | 110.4 | 108.8 | 1.8 | 4.8321 | 29.9937 | 563.1 | 560.4 | 683.612 | 353.578 | -10.4 | -10.1 | -0.2 | -16.8 | 0.51 | 18.98 | 1.0 | 3.27e-03 | 0.0000 | 0.0000 | 0.0000 | 0.0000 | 1.5633 | 42.1282 | 0.0006 | 0.0006 | 0.0006 | 0.0000 | 0.0000 | 0.00 | N | N | N | N | N | N | N | N | N | N
222027.0 | 97.9 | 66.729 | 196.4 | 151.6 | 64.3 | 99.9 | 29.8 | 59.3 | 75.7 | 109.9 | 110.4 | 1.9 | 4.6340 | 29.9948 | 564.0 | 561.0 | 670.174 | 346.341 | -10.3 | -10.1 | -0.2 | -1.7 | 1.48 | 17.80 | 1.2 | 6.60e-07 | 0.0000 | 0.0000 | 0.0000 | 0.0000 | 4.4357 | 38.7088 | 0.0006 | 0.0006 | 0.0006 | 0.0000 | 0.0000 | 0.00 | N | N | N | N | N | N | Y | N | N | N
222028.0 | 97.1 | 66.232 | 196.0 | 150.0 | 64.3 | 99.9 | 29.8 | 59.3 | 75.7 | 111.4 | 108.9 | 1.8 | 3.9502 | 29.9578 | 565.1 | 561.5 | 614.003 | 316.565 | -10.3 | -10.1 | -0.2 | 13.0 | 2.63 | 15.95 | 1.3 | 7.22e-07 | 0.0000 | 0.0000 | 0.0000 | 0.0023 | 7.1898 | 31.7078 | 0.0006 | 0.0006 | 0.0006 | 0.0000 | 0.0000 | 8.95 | N | N | N | N | N | N | N | N | N | N
222029.0 | 96.9 | 66.077 | 195.7 | 146.8 | 64.3 | 99.9 | 29.8 | 59.3 | 75.7 | 110.9 | 106.1 | 1.5 | 2.7608 | 29.9501 | 566.2 | 562.4 | 512.776 | 264.021 | -10.3 | -10.1 | -0.2 | 22.2 | 3.45 | 14.01 | 1.3 | 1.50e-03 | 0.0000 | 0.0000 | 0.0000 | 0.0032 | 7.8655 | 23.2197 | 0.0005 | 0.0005 | 0.0005 | 0.0000 | 0.0000 | 114.56 | N | N | N | N | N | N | N | N | N | Y
222030.0 | 96.4 | 65.747 | 195.3 | 144.3 | 64.3 | 99.9 | 29.8 | 59.3 | 75.7 | 110.8 | 103.8 | 1.3 | 2.3055 | 29.9427 | 567.3 | 563.0 | 468.752 | 241.034 | -10.3 | -10.1 | -0.2 | 24.0 | 3.61 | 12.72 | 1.3 | 6.56e-03 | 0.0000 | 0.0000 | 0.0000 | 0.0032 | 7.5091 | 19.2550 | 0.0005 | 0.0005 | 0.0005 | 0.0000 | 0.0000 | 34.39 | N | N | N | N | N | N | N | N | N | N
222031.0 | 96.0 | 65.468 | 195.0 | 143.1 | 64.3 | 99.9 | 29.8 | 59.3 | 75.7 | 110.8 | 102.8 | 1.2 | 2.3442 | 29.9400 | 568.1 | 563.7 | 473.041 | 243.044 | -10.3 | -10.1 | -0.2 | 27.7 | 3.65 | 12.06 | 1.3 | 1.70e-03 | 0.0000 | 0.0000 | 0.0000 | 0.0037 | 7.6504 | 18.3996 | 0.0005 | 0.0005 | 0.0005 | 0.0000 | 0.0000 | 39.39 | N | N | N | N | N | N | N | N | N | N
222032.0 | 95.5 | 65.138 | 194.8 | 144.1 | 64.3 | 99.9 | 29.8 | 59.3 | 75.7 | 111.3 | 103.7 | 1.3 | 2.6061 | 29.9473 | 568.8 | 564.8 | 498.693 | 256.110 | -10.3 | -10.1 | -0.2 | 35.3 | 4.17 | 11.40 | 1.4 | 8.94e-07 | 0.0000 | 0.0000 | 0.0000 | 0.0050 | 9.2223 | 18.3372 | 0.0005 | 0.0005 | 0.0005 | 0.0000 | 0.0000 | 45.17 | N | N | N | N | N | N | N | N | N | N
222033.0 | 95.3 | 64.952 | 194.7 | 146.0 | 64.3 | 99.9 | 29.8 | 59.3 | 75.7 | 112.2 | 105.4 | 1.5 | 3.7791 | 29.9719 | 569.4 | 565.1 | 600.721 | 308.578 | -10.3 | -10.1 | -0.2 | 43.9 | 5.83 | 9.71 | 1.4 | 1.20e-03 | 0.0000 | 0.0000 | 0.0000 | 0.0074 | 15.5414 | 18.8204 | 0.0006 | 0.0006 | 0.0006 | 0.0000 | 0.0000 | 86.57 | N | N | N | N | N | N | N | N | N | N
222034.0 | 95.5 | 65.089 | 194.7 | 151.3 | 64.3 | 99.9 | 29.8 | 59.3 | 75.7 | 113.8 | 110.1 | 1.9 | 5.6029 | 30.0109 | 570.7 | 566.0 | 744.137 | 382.259 | -10.3 | -10.1 | -0.2 | 49.2 | 7.81 | 7.53 | 1.5 | 1.56e-03 | 0.0000 | 0.0000 | 0.0000 | 0.0103 | 25.7698 | 18.0649 | 0.0008 | 0.0008 | 0.0008 | 0.0000 | 0.0000 | 180.50 | N | N | N | N | N | N | N | N | N | Y
222035.0 | 96.1 | 65.517 | 194.7 | 155.7 | 64.4 | 99.9 | 29.8 | 59.4 | 75.8 | 115.5 | 114.0 | 2.2 | 6.4909 | 30.0309 | 572.4 | 566.9 | 805.434 | 413.326 | -10.4 | -10.2 | -0.2 | 49.5 | 8.54 | 5.60 | 1.6 | 2.18e-03 | 0.0000 | 0.0000 | 0.0000 | 0.0112 | 30.4951 | 14.5214 | 0.0009 | 0.0009 | 0.0009 | 0.0000 | 0.0000 | 208.41 | N | N | N | N | N | N | N | N | N | Y
222036.0 | 96.8 | 65.983 | 194.7 | 157.1 | 64.3 | 99.9 | 29.8 | 59.4 | 75.8 | 117.1 | 115.3 | 2.3 | 6.7439 | 30.0235 | 574.3 | 568.2 | 821.945 | 420.948 | -10.5 | -10.3 | -0.2 | 46.7 | 8.33 | 4.59 | 1.8 | 1.43e-03 | 0.0000 | 0.0000 | 0.0000 | 0.0108 | 30.2708 | 12.1222 | 0.0010 | 0.0010 | 0.0010 | 0.0000 | 0.0000 | 223.82 | N | N | N | N | N | N | N | N | N | Y
222037.0 | 97.2 | 66.282 | 194.7 | 156.6 | 64.3 | 99.9 | 29.8 | 59.4 | 75.8 | 118.2 | 114.8 | 2.3 | 5.8643 | 30.0057 | 575.8 | 569.6 | 764.412 | 390.665 | -10.6 | -10.3 | -0.2 | 42.2 | 7.75 | 4.36 | 1.8 | 1.38e-03 | 0.0000 | 0.0000 | 0.0000 | 0.0091 | 26.1480 | 10.7042 | 0.0009 | 0.0009 | 0.0009 | 0.0000 | 0.0000 | 192.97 | N | N | N | N | N | N | N | N | N | Y
222038.0 | 97.5 | 66.487 | 195.0 | 155.0 | 64.3 | 99.9 | 29.8 | 59.4 | 75.8 | 118.3 | 113.4 | 2.2 | 4.6706 | 29.9869 | 577.1 | 570.9 | 676.491 | 345.104 | -10.6 | -10.4 | -0.2 | 41.6 | 7.17 | 4.68 | 1.8 | 2.55e-03 | 0.0000 | 0.0000 | 0.0000 | 0.0079 | 21.3742 | 10.1293 | 0.0008 | 0.0008 | 0.0008 | 0.0000 | 0.0000 | 160.46 | N | N | N | N | N | N | N | N | N | Y
222039.0 | 97.8 | 66.673 | 195.6 | 152.5 | 64.4 | 99.9 | 29.8 | 59.4 | 75.9 | 118.4 | 111.1 | 2.0 | 3.8112 | 29.9648 | 577.8 | 572.0 | 607.700 | 309.548 | -10.7 | -10.5 | -0.2 | 40.1 | 6.59 | 5.28 | 1.9 | 1.74e-03 | 0.0000 | 0.0000 | 0.0000 | 0.0068 | 17.6025 | 10.2644 | 0.0008 | 0.0008 | 0.0008 | 0.0000 | 0.0000 | 116.53 | N | N | N | N | N | N | N | N | N | Y
222040.0 | 97.8 | 66.698 | 196.3 | 149.7 | 64.4 | 99.9 | 29.8 | 59.4 | 76.0 | 118.6 | 108.6 | 1.8 | 3.3921 | 29.9584 | 578.4 | 573.2 | 573.107 | 291.719 | -10.7 | -10.5 | -0.2 | 38.6 | 6.15 | 6.00 | 1.9 | 1.18e-03 | 0.0000 | 0.0000 | 0.0000 | 0.0062 | 15.4831 | 10.9912 | 0.0007 | 0.0007 | 0.0007 | 0.0000 | 0.0000 | 92.41 | N | N | N | N | N | N | N | N | N | N
222041.0 | 97.7 | 66.642 | 197.0 | 148.2 | 64.3 | 99.9 | 29.8 | 59.4 | 76.0 | 118.7 | 107.4 | 1.6 | 3.3723 | 29.9532 | 578.8 | 574.3 | 571.642 | 290.806 | -10.8 | -10.6 | -0.2 | 35.7 | 6.07 | 6.57 | 1.9 | 8.32e-04 | 0.0000 | 0.0000 | 0.0000 | 0.0057 | 15.2515 | 12.0001 | 0.0007 | 0.0007 | 0.0007 | 0.0000 | 0.0000 | 90.87 | N | N | N | N | N | N | N | N | N | N
222042.0 | 97.6 | 66.543 | 197.8 | 148.1 | 64.4 | 99.9 | 29.8 | 59.4 | 76.0 | 118.7 | 107.3 | 1.6 | 3.4685 | 29.9561 | 579.3 | 575.0 | 580.002 | 294.949 | -10.8 | -10.6 | -0.2 | 29.0 | 6.32 | 6.76 | 1.9 | 1.11e-03 | 0.0000 | 0.0000 | 0.0000 | 0.0047 | 16.0837 | 12.5189 | 0.0007 | 0.0007 | 0.0007 | 0.0000 | 0.0000 | 107.84 | N | N | N | N | N | N | N | N | N | Y
222043.0 | 97.5 | 66.474 | 198.3 | 148.7 | 64.3 | 99.9 | 29.8 | 59.4 | 76.0 | 118.7 | 107.8 | 1.7 | 3.4760 | 29.9559 | 580.1 | 575.7 | 580.842 | 295.151 | -10.8 | -10.6 | -0.2 | 28.7 | 6.49 | 6.66 | 2.0 | 1.35e-03 | 0.0000 | 0.0000 | 0.0000 | 0.0047 | 16.5431 | 12.3411 | 0.0008 | 0.0007 | 0.0007 | 0.0000 | 0.0000 | 109.00 | N | N | N | N | N | N | N | N | N | Y
222044.0 | 97.6 | 66.518 | 198.7 | 148.8 | 64.3 | 99.9 | 29.8 | 59.4 | 76.0 | 118.7 | 107.8 | 1.7 | 3.4746 | 29.9529 | 580.8 | 576.6 | 580.875 | 294.934 | -10.9 | -10.7 | -0.2 | 35.8 | 6.53 | 6.52 | 2.1 | 4.69e-04 | 0.0000 | 0.0000 | 0.0000 | 0.0058 | 16.6186 | 12.0704 | 0.0008 | 0.0008 | 0.0008 | 0.0000 | 0.0000 | 107.35 | N | N | N | N | N | N | N | N | N | Y
222045.0 | 97.5 | 66.505 | 199.0 | 148.6 | 64.3 | 99.9 | 29.8 | 59.4 | 76.0 | 118.8 | 107.7 | 1.7 | 3.4727 | 29.9595 | 581.5 | 577.5 | 580.843 | 294.762 | -10.9 | -10.7 | -0.2 | 44.7 | 6.57 | 6.41 | 2.1 | 1.61e-03 | 0.0000 | 0.0000 | 0.0000 | 0.0072 | 16.7171 | 11.8530 | 0.0008 | 0.0008 | 0.0008 | 0.0000 | 0.0000 | 107.80 | N | N | N | N | N | N | N | N | N | Y
222046.0 | 97.7 | 66.611 | 199.3 | 148.7 | 64.4 | 99.9 | 29.8 | 59.4 | 76.0 | 118.9 | 107.7 | 1.7 | 3.4493 | 29.9662 | 582.4 | 578.3 | 579.058 | 293.683 | -10.9 | -10.7 | -0.2 | 51.2 | 6.56 | 6.33 | 2.1 | 4.49e-04 | 0.0000 | 0.0000 | 0.0000 | 0.0083 | 16.6396 | 11.6794 | 0.0008 | 0.0008 | 0.0008 | 0.0000 | 0.0000 | 109.39 | N | N | N | N | N | N | N | N | N | Y
222047.0 | 97.7 | 66.630 | 199.3 | 148.6 | 64.3 | 99.9 | 29.8 | 59.4 | 75.9 | 118.8 | 107.7 | 1.7 | 3.4358 | 29.9629 | 583.1 | 579.5 | 578.082 | 292.952 | -10.9 | -10.7 | -0.2 | 52.3 | 6.42 | 6.36 | 2.1 | 7.83e-07 | 0.0000 | 0.0000 | 0.0000 | 0.0084 | 16.2282 | 11.7035 | 0.0008 | 0.0008 | 0.0008 | 0.0000 | 0.0000 | 103.91 | N | N | N | N | N | N | N | N | N | Y
222048.0 | 97.8 | 66.654 | 199.3 | 148.4 | 64.3 | 99.9 | 29.8 | 59.4 | 75.8 | 118.9 | 107.5 | 1.7 | 3.3775 | 29.9630 | 583.8 | 580.1 | 573.349 | 290.366 | -10.9 | -10.7 | -0.2 | 50.7 | 6.25 | 6.52 | 2.1 | 7.90e-07 | 0.0000 | 0.0000 | 0.0000 | 0.0081 | 15.6585 | 11.8797 | 0.0008 | 0.0008 | 0.0008 | 0.0000 | 0.0000 | 94.32 | N | N | N | N | N | N | N | N | N | Y
222049.0 | 97.8 | 66.679 | 199.2 | 148.1 | 64.3 | 99.9 | 29.8 | 59.4 | 75.9 | 118.9 | 107.2 | 1.6 | 3.7079 | 29.9709 | 584.2 | 581.0 | 600.739 | 304.192 | -10.9 | -10.7 | -0.2 | 51.1 | 6.38 | 6.65 | 2.1 | 7.54e-07 | 0.0000 | 0.0000 | 0.0000 | 0.0085 | 16.7695 | 12.6914 | 0.0008 | 0.0008 | 0.0008 | 0.0000 | 0.0000 | 94.51 | N | N | N | N | N | N | N | N | N | Y
222050.0 | 97.9 | 66.741 | 199.0 | 148.8 | 64.3 | 99.9 | 29.8 | 59.4 | 75.9 | 118.8 | 107.9 | 1.7 | 4.4726 | 29.9872 | 584.8 | 581.7 | 663.067 | 335.737 | -11.0 | -10.7 | -0.2 | 51.7 | 6.87 | 6.40 | 2.2 | 1.61e-03 | 0.0000 | 0.0000 | 0.0000 | 0.0095 | 19.9194 | 13.4930 | 0.0009 | 0.0009 | 0.0009 | 0.0000 | 0.0000 | 152.90 | N | N | N | N | N | N | N | N | N | Y
222051.0 | 98.0 | 66.847 | 198.9 | 151.2 | 64.4 | 99.9 | 29.8 | 59.4 | 75.9 | 119.1 | 110.0 | 1.9 | 4.6522 | 29.9871 | 585.7 | 582.2 | 677.833 | 342.917 | -11.0 | -10.8 | -0.2 | 52.0 | 7.23 | 5.94 | 2.3 | 3.47e-03 | 0.0000 | 0.0000 | 0.0000 | 0.0098 | 21.4219 | 12.7876 | 0.0010 | 0.0010 | 0.0010 | 0.0000 | 0.0000 | 147.54 | N | N | N | N | N | N | N | N | N | Y
222052.0 | 98.3 | 67.034 | 198.9 | 151.5 | 64.4 | 99.9 | 29.8 | 59.4 | 75.9 | 118.9 | 110.2 | 1.9 | 4.5409 | 29.9805 | 586.8 | 583.3 | 669.225 | 338.161 | -11.0 | -10.8 | -0.2 | 52.1 | 7.23 | 5.64 | 2.5 | 2.81e-03 | 0.0000 | 0.0000 | 0.0000 | 0.0097 | 21.0989 | 11.9700 | 0.0010 | 0.0010 | 0.0010 | 0.0000 | 0.0000 | 142.87 | N | N | N | N | N | N | N | N | N | Y
222053.0 | 98.6 | 67.214 | 198.6 | 151.4 | 64.3 | 99.9 | 29.8 | 59.4 | 75.9 | 119.1 | 110.2 | 1.9 | 4.7536 | 29.9874 | 587.6 | 584.0 | 685.851 | 346.364 | -11.1 | -10.9 | -0.2 | 52.9 | 7.40 | 5.44 | 2.7 | 1.11e-03 | 0.0000 | 0.0000 | 0.0000 | 0.0101 | 22.1315 | 11.8233 | 0.0011 | 0.0011 | 0.0011 | 0.0000 | 0.0000 | 141.07 | N | N | N | N | N | N | N | N | N | Y
222054.0 | 98.7 | 67.294 | 198.3 | 151.4 | 64.3 | 99.9 | 29.8 | 59.4 | 75.9 | 119.4 | 110.2 | 1.9 | 5.7188 | 30.0072 | 588.6 | 584.9 | 758.912 | 383.135 | -11.1 | -10.9 | -0.2 | 49.0 | 7.77 | 5.16 | 2.7 | 9.45e-04 | 0.0000 | 0.0000 | 0.0000 | 0.0103 | 25.6917 | 12.4052 | 0.0012 | 0.0012 | 0.0012 | 0.0000 | 0.0000 | 192.53 | N | N | N | N | N | N | N | N | N | Y
222055.0 | 99.3 | 67.692 | 198.2 | 154.0 | 64.4 | 99.9 | 29.8 | 59.4 | 76.0 | 120.0 | 112.5 | 2.1 | 5.9498 | 30.0135 | 589.7 | 585.6 | 776.320 | 391.605 | -11.1 | -10.9 | -0.2 | 45.5 | 7.77 | 4.84 | 2.8 | 5.75e-04 | 0.0000 | 0.0000 | 0.0000 | 0.0098 | 26.2895 | 11.9015 | 0.0013 | 0.0013 | 0.0013 | 0.0000 | 0.0000 | 180.30 | N | N | N | N | N | N | N | N | N | Y
222056.0 | 99.6 | 67.916 | 198.2 | 154.2 | 64.3 | 99.9 | 29.8 | 59.4 | 76.0 | 119.9 | 112.7 | 2.1 | 5.6481 | 30.0160 | 590.7 | 586.7 | 754.745 | 380.387 | -11.2 | -10.9 | -0.2 | 46.7 | 7.53 | 4.80 | 3.0 | 6.03e-07 | 0.0000 | 0.0000 | 0.0000 | 0.0098 | 24.7218 | 11.4552 | 0.0013 | 0.0013 | 0.0013 | 0.0000 | 0.0000 | 181.37 | N | N | N | N | N | N | N | N | N | Y
222057.0 | 100.1 | 68.251 | 198.1 | 153.6 | 64.3 | 99.9 | 29.8 | 59.4 | 75.9 | 119.8 | 112.1 | 2.1 | 5.2744 | 29.9974 | 591.5 | 587.8 | 727.394 | 366.087 | -11.2 | -11.0 | -0.2 | 48.4 | 7.37 | 4.94 | 3.0 | 1.93e-04 | 0.0000 | 0.0000 | 0.0000 | 0.0097 | 23.2934 | 11.3582 | 0.0013 | 0.0013 | 0.0013 | 0.0000 | 0.0000 | 160.59 | N | N | N | N | N | N | N | N | N | Y
222058.0 | 100.3 | 68.407 | 198.1 | 152.8 | 64.3 | 99.9 | 29.8 | 59.4 | 76.0 | 119.9 | 111.4 | 2.0 | 5.8551 | 30.0122 | 592.3 | 588.7 | 768.528 | 386.702 | -11.2 | -11.0 | -0.2 | 46.1 | 7.61 | 4.96 | 3.1 | 5.93e-07 | 0.0000 | 0.0000 | 0.0000 | 0.0098 | 25.4195 | 12.0365 | 0.0014 | 0.0013 | 0.0013 | 0.0000 | 0.0000 | 154.54 | N | N | N | N | N | N | N | N | N | Y
222059.0 | 100.7 | 68.661 | 198.2 | 154.1 | 64.3 | 99.9 | 29.8 | 59.4 | 75.9 | 120.3 | 112.5 | 2.1 | 6.7400 | 30.0344 | 593.2 | 589.6 | 829.008 | 417.069 | -11.3 | -11.0 | -0.2 | 43.1 | 7.87 | 4.77 | 3.2 | 5.49e-07 | 0.0000 | 0.0000 | 0.0000 | 0.0099 | 28.3319 | 12.4962 | 0.0015 | 0.0015 | 0.0015 | 0.0000 | 0.0000 | 210.18 | N | N | N | N | N | N | N | N | N | Y
222100.0 | 101.1 | 68.935 | 198.3 | 155.3 | 64.3 | 99.9 | 29.8 | 59.4 | 76.0 | 120.5 | 113.6 | 2.2 | 6.5468 | 30.0383 | 594.5 | 590.3 | 817.532 | 410.866 | -11.3 | -11.1 | -0.2 | 36.3 | 7.75 | 4.64 | 3.3 | 2.83e-03 | 0.0000 | 0.0000 | 0.0000 | 0.0082 | 27.5090 | 11.9741 | 0.0015 | 0.0015 | 0.0015 | 0.0000 | 0.0000 | 186.24 | N | N | N | N | N | N | N | N | N | Y
222101.0 | 101.4 | 69.159 | 198.3 | 155.2 | 64.3 | 99.9 | 29.8 | 59.4 | 76.0 | 120.5 | 113.5 | 2.2 | 6.4132 | 30.0314 | 595.5 | 591.2 | 809.548 | 406.359 | -11.3 | -11.1 | -0.2 | 33.3 | 7.63 | 4.66 | 3.4 | 7.04e-04 | 0.0000 | 0.0000 | 0.0000 | 0.0074 | 26.7873 | 11.8906 | 0.0016 | 0.0015 | 0.0015 | 0.0000 | 0.0000 | 185.89 | N | N | N | N | N | N | N | N | N | Y
222102.0 | 101.5 | 69.233 | 198.5 | 154.6 | 64.3 | 99.9 | 29.8 | 59.4 | 76.0 | 120.5 | 113.1 | 2.1 | 6.3625 | 30.0142 | 596.1 | 592.6 | 806.588 | 404.410 | -11.3 | -11.1 | -0.2 | 36.2 | 7.64 | 4.71 | 3.5 | 5.67e-07 | 0.0000 | 0.0000 | 0.0000 | 0.0080 | 26.6703 | 11.9603 | 0.0016 | 0.0016 | 0.0016 | 0.0000 | 0.0000 | 181.82 | N | N | N | N | N | N | N | N | N | Y
222103.0 | 101.8 | 69.420 | 198.7 | 154.4 | 64.3 | 99.9 | 29.8 | 59.4 | 75.9 | 120.6 | 112.9 | 2.1 | 6.7342 | 30.0280 | 596.8 | 593.4 | 830.003 | 416.069 | -11.4 | -11.1 | -0.2 | 40.2 | 7.64 | 4.72 | 3.5 | 8.05e-04 | 0.0000 | 0.0000 | 0.0000 | 0.0092 | 27.4602 | 12.3204 | 0.0016 | 0.0016 | 0.0016 | 0.0000 | 0.0000 | 194.81 | N | N | N | N | N | N | N | N | N | Y
222104.0 | 102.2 | 69.662 | 198.8 | 155.3 | 64.3 | 99.9 | 29.8 | 59.4 | 75.9 | 120.8 | 113.6 | 2.2 | 5.9978 | 30.0123 | 597.7 | 594.1 | 780.968 | 390.940 | -11.4 | -11.1 | -0.2 | 44.6 | 7.32 | 4.84 | 3.5 | 5.88e-04 | 0.0000 | 0.0000 | 0.0000 | 0.0096 | 24.7005 | 11.8871 | 0.0015 | 0.0015 | 0.0015 | 0.0000 | 0.0000 | 168.07 | N | N | N | N | N | N | N | N | N | Y
222105.0 | 102.3 | 69.718 | 199.0 | 153.3 | 64.3 | 99.9 | 29.8 | 59.4 | 75.9 | 120.5 | 111.9 | 2.0 | 5.2296 | 30.0052 | 598.5 | 595.0 | 725.590 | 362.872 | -11.4 | -11.1 | -0.2 | 44.7 | 6.94 | 5.17 | 3.6 | 6.32e-07 | 0.0000 | 0.0000 | 0.0000 | 0.0089 | 21.7341 | 11.7887 | 0.0015 | 0.0015 | 0.0015 | 0.0000 | 0.0000 | 148.00 | N | N | N | N | N | N | N | N | N | Y
222106.0 | 102.3 | 69.730 | 199.1 | 152.0 | 64.3 | 99.9 | 29.8 | 59.4 | 75.9 | 120.3 | 110.7 | 1.9 | 4.9445 | 29.9980 | 599.1 | 595.5 | 704.089 | 351.824 | -11.3 | -11.1 | -0.2 | 49.5 | 6.93 | 5.47 | 3.8 | 3.18e-04 | 0.0000 | 0.0000 | 0.0000 | 0.0096 | 21.0511 | 12.0797 | 0.0015 | 0.0015 | 0.0015 | 0.0000 | 0.0000 | 142.22 | N | N | N | N | N | N | N | N | N | Y
222107.0 | 102.2 | 69.693 | 199.3 | 151.4 | 64.3 | 99.9 | 29.8 | 59.4 | 76.0 | 120.3 | 110.2 | 1.9 | 4.9194 | 30.0002 | 599.7 | 596.4 | 702.238 | 350.730 | -11.4 | -11.1 | -0.2 | 49.9 | 7.00 | 5.60 | 3.9 | 1.04e-03 | 0.0000 | 0.0000 | 0.0000 | 0.0096 | 21.2035 | 12.3277 | 0.0015 | 0.0015 | 0.0015 | 0.0000 | 0.0000 | 137.83 | N | N | N | N | N | N | N | N | N | Y
222108.0 | 102.3 | 69.736 | 199.3 | 151.0 | 64.3 | 99.9 | 29.8 | 59.4 | 76.0 | 120.3 | 109.8 | 1.9 | 4.9128 | 29.9962 | 600.1 | 597.3 | 701.895 | 350.391 | -11.4 | -11.2 | -0.2 | 49.0 | 7.03 | 5.63 | 4.0 | 1.49e-03 | 0.0000 | 0.0000 | 0.0000 | 0.0094 | 21.2631 | 12.3794 | 0.0015 | 0.0015 | 0.0015 | 0.0000 | 0.0000 | 140.64 | N | N | N | N | N | N | N | N | N | Y
222109.0 | 102.2 | 69.712 | 199.4 | 151.1 | 64.3 | 99.9 | 29.8 | 59.4 | 75.9 | 120.1 | 109.9 | 1.9 | 4.9315 | 29.9990 | 600.7 | 597.9 | 703.453 | 351.003 | -11.4 | -11.2 | -0.2 | 48.0 | 7.05 | 5.62 | 4.0 | 2.97e-03 | 0.0000 | 0.0000 | 0.0000 | 0.0093 | 21.3662 | 12.3807 | 0.0016 | 0.0015 | 0.0015 | 0.0000 | 0.0000 | 142.50 | N | N | N | N | N | N | N | N | N | Y
222110.0 | 102.3 | 69.730 | 199.4 | 151.2 | 64.3 | 99.9 | 29.8 | 59.4 | 75.9 | 120.0 | 110.0 | 1.9 | 4.9107 | 30.0052 | 601.1 | 598.6 | 701.827 | 350.116 | -11.4 | -11.2 | -0.2 | 41.5 | 7.06 | 5.60 | 4.1 | 1.95e-03 | 0.0000 | 0.0000 | 0.0000 | 0.0080 | 21.3395 | 12.3087 | 0.0016 | 0.0015 | 0.0015 | 0.0000 | 0.0000 | 142.90 | N | N | N | N | N | N | N | N | N | Y
222111.0 | 102.4 | 69.786 | 199.4 | 151.2 | 64.3 | 99.9 | 29.8 | 59.4 | 75.9 | 120.0 | 110.0 | 1.9 | 4.8973 | 29.9897 | 601.5 | 599.1 | 701.104 | 349.454 | -11.4 | -11.2 | -0.2 | 37.9 | 7.06 | 5.59 | 4.1 | 1.51e-03 | 0.0000 | 0.0000 | 0.0000 | 0.0073 | 21.2921 | 12.2582 | 0.0016 | 0.0015 | 0.0015 | 0.0000 | 0.0000 | 141.93 | N | N | N | N | N | N | N | N | N | Y
222112.0 | 102.4 | 69.830 | 199.4 | 151.2 | 64.3 | 99.9 | 29.8 | 59.4 | 75.9 | 120.1 | 110.0 | 1.9 | 4.8771 | 30.0005 | 601.9 | 599.5 | 699.385 | 348.605 | -11.4 | -11.2 | -0.2 | 38.7 | 7.04 | 5.59 | 4.1 | 1.80e-03 | 0.0000 | 0.0000 | 0.0000 | 0.0074 | 21.1955 | 12.2363 | 0.0016 | 0.0015 | 0.0015 | 0.0000 | 0.0000 | 140.96 | N | N | N | N | N | N | N | N | N | Y
222113.0 | 102.5 | 69.892 | 199.4 | 150.9 | 64.3 | 99.9 | 29.8 | 59.4 | 75.9 | 120.1 | 109.7 | 1.9 | 4.8136 | 29.9989 | 602.3 | 600.4 | 694.534 | 346.036 | -11.4 | -11.2 | -0.2 | 41.1 | 7.03 | 5.59 | 4.1 | 1.76e-03 | 0.0000 | 0.0000 | 0.0000 | 0.0078 | 21.0022 | 12.1401 | 0.0016 | 0.0015 | 0.0015 | 0.0000 | 0.0000 | 136.76 | N | N | N | N | N | N | N | N | N | Y
222114.0 | 102.7 | 70.010 | 199.2 | 150.9 | 64.3 | 99.9 | 29.8 | 59.4 | 75.8 | 120.3 | 109.7 | 1.9 | 4.8016 | 29.9980 | 602.6 | 600.8 | 693.675 | 345.483 | -11.4 | -11.2 | -0.2 | 40.9 | 7.03 | 5.59 | 4.1 | 2.18e-05 | 0.0000 | 0.0000 | 0.0000 | 0.0078 | 20.9572 | 12.1334 | 0.0016 | 0.0015 | 0.0015 | 0.0000 | 0.0000 | 137.67 | N | N | N | N | N | N | N | N | N | Y
222115.0 | 102.7 | 70.047 | 199.0 | 150.9 | 64.3 | 99.9 | 29.8 | 59.4 | 75.9 | 120.3 | 109.7 | 1.9 | 4.7949 | 30.0090 | 602.9 | 601.1 | 693.137 | 345.246 | -11.4 | -11.1 | -0.2 | 40.3 | 7.05 | 5.59 | 4.1 | 2.12e-04 | 0.0000 | 0.0000 | 0.0000 | 0.0076 | 21.0108 | 12.1150 | 0.0016 | 0.0015 | 0.0015 | 0.0000 | 0.0000 | 136.78 | N | N | N | N | N | N | N | N | N | Y
222116.0 | 102.8 | 70.109 | 198.9 | 151.0 | 64.3 | 99.9 | 29.8 | 59.4 | 76.0 | 120.4 | 109.8 | 1.9 | 4.9643 | 29.9943 | 602.9 | 601.8 | 706.612 | 351.780 | -11.4 | -11.1 | -0.2 | 44.1 | 7.14 | 5.55 | 4.1 | 6.52e-07 | 0.0000 | 0.0000 | 0.0000 | 0.0085 | 21.7014 | 12.2676 | 0.0016 | 0.0015 | 0.0015 | 0.0000 | 0.0000 | 140.15 | N | N | N | N | N | N | N | N | N | Y
222117.0 | 102.9 | 70.159 | 198.9 | 151.2 | 64.3 | 99.9 | 29.8 | 59.4 | 76.0 | 120.5 | 110.0 | 1.9 | 5.5364 | 30.0253 | 602.7 | 602.2 | 748.313 | 373.002 | -11.4 | -11.2 | -0.2 | 49.7 | 7.43 | 5.41 | 4.0 | 1.47e-03 | 0.0000 | 0.0000 | 0.0000 | 0.0102 | 23.9320 | 12.6763 | 0.0016 | 0.0016 | 0.0016 | 0.0000 | 0.0000 | 147.53 | N | N | N | N | N | N | N | N | N | Y
222118.0 | 103.0 | 70.252 | 198.7 | 151.9 | 64.3 | 99.9 | 29.8 | 59.4 | 75.8 | 120.5 | 110.6 | 1.9 | 7.0010 | 30.0470 | 602.8 | 602.4 | 847.427 | 422.684 | -11.4 | -11.2 | -0.2 | 54.3 | 7.88 | 5.06 | 3.9 | 1.02e-03 | 0.0000 | 0.0000 | 0.0000 | 0.0126 | 28.7675 | 13.4187 | 0.0018 | 0.0018 | 0.0018 | 0.0000 | 0.0000 | 210.46 | N | N | N | N | N | N | N | N | N | Y
222119.0 | 103.3 | 70.439 | 198.5 | 155.3 | 64.3 | 99.9 | 29.8 | 59.4 | 75.9 | 120.8 | 113.6 | 2.2 | 7.4859 | 30.0475 | 602.7 | 602.6 | 877.704 | 437.806 | -11.4 | -11.2 | -0.2 | 54.9 | 7.99 | 4.66 | 3.9 | 1.30e-03 | 0.0000 | 0.0000 | 0.0000 | 0.0132 | 30.2194 | 12.8222 | 0.0019 | 0.0019 | 0.0019 | 0.0000 | 0.0000 | 202.50 | N | N | N | N | N | N | N | N | N | Y
222120.0 | 103.6 | 70.631 | 198.4 | 156.1 | 64.3 | 99.9 | 29.8 | 59.4 | 75.9 | 120.7 | 114.4 | 2.3 | 7.5093 | 30.0539 | 602.4 | 602.7 | 878.792 | 438.589 | -11.4 | -11.2 | -0.2 | 53.4 | 7.89 | 4.49 | 3.9 | 1.16e-03 | 0.0000 | 0.0000 | 0.0000 | 0.0129 | 29.8819 | 12.3572 | 0.0019 | 0.0019 | 0.0019 | 0.0000 | 0.0000 | 208.89 | N | N | N | N | N | N | N | N | N | Y
222121.0 | 103.7 | 70.681 | 198.3 | 156.3 | 64.3 | 99.9 | 29.8 | 59.4 | 75.8 | 120.6 | 114.5 | 2.3 | 7.2786 | 30.0451 | 602.0 | 602.9 | 865.125 | 431.809 | -11.4 | -11.2 | -0.2 | 51.4 | 7.84 | 4.46 | 3.8 | 1.66e-03 | 0.0000 | 0.0000 | 0.0000 | 0.0122 | 29.2211 | 12.0941 | 0.0018 | 0.0018 | 0.0018 | 0.0000 | 0.0000 | 201.83 | N | N | N | N | N | N | N | N | N | Y
222122.0 | 103.6 | 70.669 | 198.3 | 155.9 | 64.3 | 99.9 | 29.8 | 59.4 | 75.9 | 120.5 | 114.2 | 2.2 | 7.8315 | 30.0633 | 601.5 | 603.1 | 895.773 | 447.580 | -11.4 | -11.2 | -0.2 | 48.3 | 8.03 | 4.43 | 3.8 | 1.19e-03 | 0.0000 | 0.0000 | 0.0000 | 0.0119 | 31.0405 | 12.4426 | 0.0019 | 0.0019 | 0.0019 | 0.0000 | 0.0000 | 201.95 | N | N | N | N | N | N | N | N | N | Y
222123.0 | 103.5 | 70.575 | 198.3 | 156.3 | 64.3 | 99.9 | 29.8 | 59.4 | 75.9 | 120.6 | 114.5 | 2.3 | 9.8216 | 30.0957 | 600.9 | 602.9 | 1003.115 | 502.019 | -11.4 | -11.2 | -0.2 | 45.9 | 8.49 | 4.18 | 3.8 | 1.31e-03 | 0.0000 | 0.0000 | 0.0000 | 0.0127 | 36.8066 | 13.1844 | 0.0021 | 0.0021 | 0.0021 | 0.0000 | 0.0000 | 247.76 | N | N | N | N | N | N | N | N | N | Y
222124.0 | 103.6 | 70.662 | 198.3 | 160.3 | 64.3 | 99.9 | 29.8 | 59.4 | 76.0 | 121.1 | 118.1 | 2.6 | 9.8328 | 30.0883 | 599.9 | 602.7 | 1003.812 | 502.728 | -11.4 | -11.2 | -0.2 | 43.5 | 8.50 | 3.89 | 3.8 | 1.44e-03 | 0.0000 | 0.0000 | 0.0000 | 0.0120 | 36.8917 | 12.2878 | 0.0021 | 0.0021 | 0.0021 | 0.0000 | 0.0000 | 272.12 | N | N | N | N | N | N | N | N | N | Y
222125.0 | 103.6 | 70.644 | 198.6 | 159.8 | 64.3 | 99.9 | 29.8 | 59.4 | 75.8 | 120.9 | 117.6 | 2.5 | 8.5594 | 30.0633 | 598.8 | 602.4 | 936.061 | 468.909 | -11.4 | -11.2 | -0.2 | 42.9 | 8.20 | 3.85 | 3.8 | 4.89e-07 | 0.0000 | 0.0000 | 0.0000 | 0.0111 | 33.1961 | 11.3251 | 0.0020 | 0.0019 | 0.0019 | 0.0000 | 0.0000 | 247.35 | N | N | N | N | N | N | N | N | N | Y
222126.0 | 103.4 | 70.488 | 198.7 | 158.0 | 64.3 | 99.9 | 29.8 | 59.3 | 75.8 | 120.4 | 116.1 | 2.4 | 7.5559 | 30.0364 | 597.7 | 601.8 | 879.659 | 440.721 | -11.4 | -11.2 | -0.2 | 44.3 | 8.07 | 3.95 | 3.5 | 5.20e-07 | 0.0000 | 0.0000 | 0.0000 | 0.0107 | 30.7214 | 10.9361 | 0.0017 | 0.0017 | 0.0017 | 0.0000 | 0.0000 | 236.01 | N | N | N | N | N | N | N | N | N | Y
222127.0 | 103.1 | 70.296 | 198.9 | 156.8 | 64.3 | 99.8 | 29.8 | 59.3 | 75.7 | 120.5 | 114.9 | 2.3 | 7.2550 | 30.0290 | 596.6 | 601.3 | 861.775 | 432.088 | -11.4 | -11.2 | -0.2 | 48.3 | 8.08 | 4.05 | 3.2 | 6.01e-04 | 0.0000 | 0.0000 | 0.0000 | 0.0115 | 30.1627 | 10.9748 | 0.0016 | 0.0016 | 0.0016 | 0.0000 | 0.0000 | 217.35 | N | N | N | N | N | N | N | N | N | Y
222128.0 | 102.7 | 70.047 | 199.2 | 156.6 | 64.2 | 99.8 | 29.8 | 59.3 | 75.7 | 121.0 | 114.8 | 2.3 | 7.3276 | 30.0256 | 595.5 | 600.8 | 865.473 | 434.374 | -11.4 | -11.2 | -0.2 | 48.3 | 8.03 | 4.10 | 3.1 | 5.28e-07 | 0.0000 | 0.0000 | 0.0000 | 0.0115 | 30.1096 | 11.1864 | 0.0016 | 0.0015 | 0.0015 | 0.0000 | 0.0000 | 218.10 | N | N | N | N | N | N | N | N | N | Y
222129.0 | 102.4 | 69.836 | 199.3 | 156.2 | 64.3 | 99.8 | 29.8 | 59.3 | 75.7 | 121.5 | 114.4 | 2.3 | 6.9618 | 30.0146 | 594.2 | 600.0 | 843.269 | 423.584 | -11.4 | -11.2 | -0.2 | 44.1 | 7.87 | 4.22 | 3.0 | 5.41e-07 | 0.0000 | 0.0000 | 0.0000 | 0.0103 | 28.7675 | 11.2191 | 0.0015 | 0.0015 | 0.0015 | 0.0000 | 0.0000 | 132.23 | N | N | N | N | N | N | N | N | N | Y
222130.0 | 102.4 | 69.830 | 199.5 | 155.6 | 64.2 | 99.8 | 29.8 | 59.3 | 75.7 | 121.4 | 113.9 | 2.2 | 6.7552 | 30.0146 | 593.0 | 599.1 | 830.113 | 417.444 | -11.5 | -11.2 | -0.2 | 43.0 | 7.68 | 4.38 | 2.9 | 5.49e-07 | 0.0000 | 0.0000 | 0.0000 | 0.0099 | 27.6918 | 11.4840 | 0.0014 | 0.0014 | 0.0014 | 0.0000 | 0.0000 | 213.10 | N | N | N | N | N | N | N | N | N | Y
222131.0 | 102.5 | 69.892 | 199.8 | 155.3 | 64.2 | 99.8 | 29.8 | 59.3 | 75.6 | 121.7 | 113.7 | 2.2 | 6.1191 | 30.0062 | 591.7 | 598.2 | 788.417 | 396.854 | -11.5 | -11.2 | -0.2 | 41.0 | 7.39 | 4.63 | 2.8 | 5.78e-07 | 0.0000 | 0.0000 | 0.0000 | 0.0089 | 25.3096 | 11.5371 | 0.0013 | 0.0013 | 0.0013 | 0.0000 | 0.0000 | 167.31 | N | N | N | N | N | N | N | N | N | Y
222132.0 | 102.5 | 69.892 | 199.8 | 153.6 | 64.3 | 99.8 | 29.8 | 59.3 | 75.8 | 121.3 | 112.1 | 2.1 | 5.8354 | 30.0054 | 590.7 | 597.2 | 768.694 | 387.302 | -11.5 | -11.2 | -0.2 | 38.7 | 7.28 | 4.90 | 2.7 | 1.44e-03 | 0.0000 | 0.0000 | 0.0000 | 0.0082 | 24.3468 | 11.9190 | 0.0012 | 0.0012 | 0.0012 | 0.0000 | 0.0000 | 178.11 | N | N | N | N | N | N | N | N | N | Y
222133.0 | 102.7 | 69.991 | 199.8 | 153.3 | 64.3 | 99.8 | 29.8 | 59.3 | 75.8 | 121.4 | 111.9 | 2.0 | 5.7884 | 30.0080 | 589.5 | 596.3 | 764.920 | 385.844 | -11.5 | -11.2 | -0.2 | 42.7 | 7.37 | 5.03 | 2.6 | 1.55e-03 | 0.0000 | 0.0000 | 0.0000 | 0.0091 | 24.5639 | 12.1916 | 0.0012 | 0.0012 | 0.0012 | 0.0000 | 0.0000 | 167.64 | N | N | N | N | N | N | N | N | N | Y
222134.0 | 102.9 | 70.184 | 199.8 | 153.3 | 64.2 | 99.8 | 29.8 | 59.3 | 75.6 | 121.4 | 111.8 | 2.0 | 5.8319 | 30.0137 | 588.2 | 595.4 | 767.512 | 387.718 | -11.5 | -11.2 | -0.2 | 46.9 | 7.44 | 5.06 | 2.5 | 5.91e-07 | 0.0000 | 0.0000 | 0.0000 | 0.0100 | 24.8982 | 12.3130 | 0.0012 | 0.0012 | 0.0012 | 0.0000 | 0.0000 | 173.73 | N | N | N | N | N | N | N | N | N | Y
222135.0 | 103.3 | 70.401 | 199.8 | 153.4 | 64.2 | 99.8 | 29.8 | 59.3 | 75.7 | 121.6 | 111.9 | 2.0 | 5.9360 | 30.0080 | 587.4 | 594.5 | 774.753 | 391.586 | -11.4 | -11.2 | -0.2 | 49.4 | 7.32 | 5.06 | 2.5 | 5.85e-07 | 0.0000 | 0.0000 | 0.0000 | 0.0106 | 24.7654 | 12.4469 | 0.0012 | 0.0012 | 0.0012 | 0.0000 | 0.0000 | 172.62 | N | N | N | N | N | N | N | N | N | Y
222136.0 | 103.9 | 70.818 | 199.8 | 153.4 | 64.2 | 99.8 | 29.8 | 59.3 | 75.7 | 121.7 | 112.0 | 2.0 | 5.2571 | 29.9945 | 586.5 | 593.7 | 722.099 | 365.127 | -11.4 | -11.2 | -0.2 | 31.8 | 6.23 | 5.42 | 2.4 | 6.29e-07 | 0.0000 | 0.0000 | 0.0000 | 0.0064 | 19.6285 | 12.4173 | 0.0011 | 0.0011 | 0.0011 | 0.0000 | 0.0000 | 171.62 | N | N | N | N | N | N | N | N | N | Y
222137.0 | 104.4 | 71.166 | 199.5 | 150.9 | 64.2 | 99.8 | 29.8 | 59.3 | 75.7 | 121.5 | 109.7 | 1.9 | 3.9331 | 29.9677 | 585.3 | 592.7 | 619.364 | 313.262 | -11.4 | -11.2 | -0.2 | 9.4 | 3.53 | 7.07 | 2.3 | 5.88e-03 | 0.0000 | 0.0000 | 0.0000 | 0.0016 | 9.5475 | 13.9116 | 0.0009 | 0.0009 | 0.0009 | 0.0000 | 0.0000 | 0.00 | N | N | N | N | N | N | N | N | N | N
222138.0 | 103.7 | 70.712 | 199.4 | 145.4 | 64.2 | 99.8 | 29.8 | 59.3 | 75.8 | 119.3 | 104.8 | 1.4 | 4.1963 | 29.9748 | 583.6 | 591.8 | 640.515 | 324.571 | -11.3 | -11.1 | -0.2 | -6.1 | 1.40 | 10.33 | 2.1 | 7.11e-07 | 0.0000 | 0.0000 | 0.0000 | 0.0000 | 3.9286 | 21.0521 | 0.0009 | 0.0009 | 0.0009 | 0.0000 | 0.0000 | 0.00 | N | N | N | N | N | N | N | N | N | N
222139.0 | 103.1 | 70.283 | 199.2 | 147.1 | 64.2 | 99.8 | 29.8 | 59.3 | 75.7 | 117.5 | 106.4 | 1.6 | 4.7997 | 29.9924 | 582.0 | 590.5 | 688.294 | 349.511 | -11.2 | -11.0 | -0.2 | -15.9 | 0.50 | 13.84 | 1.9 | 6.59e-07 | 0.0000 | 0.0000 | 0.0000 | 0.0000 | 1.5043 | 30.3784 | 0.0009 | 0.0009 | 0.0009 | 0.0000 | 0.0000 | 0.00 | N | N | N | N | N | N | N | N | N | N
222140.0 | 102.2 | 69.662 | 198.9 | 149.0 | 64.2 | 99.9 | 29.8 | 59.3 | 75.7 | 115.7 | 108.1 | 1.7 | 5.0892 | 29.9980 | 580.8 | 589.6 | 710.595 | 361.316 | -11.1 | -10.9 | -0.2 | -22.8 | 0.24 | 16.38 | 1.7 | 5.91e-04 | 0.0000 | 0.0000 | 0.0000 | 0.0000 | 0.7359 | 37.1628 | 0.0008 | 0.0008 | 0.0008 | 0.0000 | 0.0000 | 0.00 | N | N | N | N | N | N | N | N | N | N
222141.0 | 101.4 | 69.146 | 198.5 | 149.9 | 64.2 | 99.9 | 29.8 | 59.3 | 75.7 | 114.3 | 108.9 | 1.8 | 5.0542 | 29.9886 | 579.8 | 588.1 | 707.782 | 360.142 | -11.0 | -10.8 | -0.2 | -22.4 | 0.17 | 17.85 | 1.5 | 6.36e-07 | 0.0000 | 0.0000 | 0.0000 | 0.0000 | 0.5244 | 40.3540 | 0.0008 | 0.0008 | 0.0008 | 0.0000 | 0.0000 | 0.00 | N | N | N | N | N | N | N | N | N | N
222142.0 | 100.7 | 68.649 | 198.1 | 150.3 | 64.1 | 99.9 | 29.8 | 59.3 | 75.7 | 113.1 | 109.2 | 1.8 | 4.8424 | 29.9909 | 578.8 | 587.1 | 691.029 | 351.970 | -10.9 | -10.7 | -0.2 | -19.6 | 0.14 | 18.59 | 1.4 | 6.51e-07 | 0.0000 | 0.0000 | 0.0000 | 0.0000 | 0.4279 | 41.0821 | 0.0007 | 0.0007 | 0.0007 | 0.0000 | 0.0000 | 0.00 | N | N | N | N | N | N | N | N | N | N
222143.0 | 99.8 | 68.028 | 197.5 | 150.1 | 64.2 | 99.9 | 29.8 | 59.4 | 75.8 | 111.9 | 109.0 | 1.8 | 4.6478 | 29.9900 | 578.2 | 585.8 | 675.560 | 344.297 | -10.8 | -10.6 | -0.2 | -25.8 | 0.13 | 18.98 | 1.4 | 6.65e-07 | 0.0000 | 0.0000 | 0.0000 | 0.0000 | 0.3749 | 41.0272 | 0.0007 | 0.0007 | 0.0007 | 0.0000 | 0.0000 | 0.00 | N | N | N | N | N | N | N | N | N | N
222144.0 | 98.9 | 67.437 | 197.0 | 149.8 | 64.2 | 99.9 | 29.8 | 59.4 | 75.9 | 111.2 | 108.7 | 1.8 | 4.3913 | 29.9917 | 577.5 | 585.0 | 654.754 | 333.929 | -10.7 | -10.5 | -0.2 | -31.2 | 0.12 | 19.17 | 1.4 | 9.92e-03 | 0.0000 | 0.0000 | 0.0000 | 0.0000 | 0.3370 | 40.1919 | 0.0007 | 0.0007 | 0.0007 | 0.0000 | 0.0000 | 0.00 | N | N | N | N | N | N | N | N | N | N
222145.0 | 98.1 | 66.866 | 196.5 | 149.3 | 64.2 | 99.9 | 29.8 | 59.4 | 76.0 | 110.5 | 108.3 | 1.7 | 4.2100 | 29.9792 | 576.8 | 584.1 | 639.881 | 326.411 | -10.6 | -10.4 | -0.2 | -28.6 | 0.11 | 19.28 | 1.4 | 9.69e-03 | 0.0000 | 0.0000 | 0.0000 | 0.0000 | 0.3045 | 39.5176 | 0.0007 | 0.0007 | 0.0007 | 0.0000 | 0.0000 | 0.00 | N | N | N | N | N | N | N | N | N | N
222146.0 | 97.3 | 66.313 | 196.2 | 149.2 | 64.2 | 99.9 | 29.8 | 59.4 | 75.9 | 110.1 | 108.2 | 1.7 | 3.9352 | 29.9820 | 576.4 | 583.3 | 617.338 | 315.062 | -10.5 | -10.3 | -0.2 | -26.8 | 0.10 | 19.34 | 1.5 | 1.86e-03 | 0.0000 | 0.0000 | 0.0000 | 0.0000 | 0.2823 | 38.2531 | 0.0007 | 0.0007 | 0.0007 | 0.0000 | 0.0000 | 0.00 | N | N | N | N | N | N | N | N | N | N
222147.0 | 96.2 | 65.586 | 195.8 | 148.6 | 64.2 | 99.9 | 29.8 | 59.4 | 75.8 | 109.7 | 107.7 | 1.7 | 3.9646 | 29.9824 | 576.1 | 582.4 | 618.078 | 315.540 | -10.5 | -10.3 | -0.2 | -23.0 | 0.22 | 19.30 | 1.5 | 1.79e-04 | 0.0000 | 0.0000 | 0.0000 | 0.0000 | 0.6115 | 38.2341 | 0.0007 | 0.0007 | 0.0007 | 0.0000 | 0.0000 | 0.00 | N | N | N | N | N | N | N | N | N | N
222148.0 | 95.0 | 64.790 | 195.5 | 148.2 | 64.1 | 99.9 | 29.8 | 59.4 | 75.8 | 109.3 | 107.3 | 1.6 | 3.1476 | 29.9680 | 575.6 | 582.0 | 547.860 | 279.689 | -10.5 | -10.2 | -0.2 | 13.8 | 1.32 | 18.52 | 1.5 | 8.16e-07 | 0.0000 | 0.0000 | 0.0000 | 0.0021 | 3.1780 | 32.5283 | 0.0006 | 0.0006 | 0.0006 | 0.0000 | 0.0000 | 0.00 | N | N | N | N | N | N | N | N | N | N
222149.0 | 94.4 | 64.343 | 195.3 | 150.5 | 64.1 | 99.9 | 29.8 | 59.3 | 75.7 | 109.7 | 109.4 | 1.8 | 3.4925 | 29.9768 | 575.5 | 581.7 | 579.697 | 296.072 | -10.4 | -10.2 | -0.2 | 41.4 | 3.24 | 16.23 | 1.6 | 3.27e-03 | 0.0000 | 0.0000 | 0.0000 | 0.0067 | 8.2891 | 30.1699 | 0.0007 | 0.0007 | 0.0007 | 0.0000 | 0.0000 | 46.31 | N | N | N | N | N | N | N | N | N | N
222150.0 | 94.0 | 64.101 | 195.1 | 149.4 | 64.1 | 99.9 | 29.8 | 59.3 | 75.7 | 113.2 | 108.4 | 1.7 | 3.2751 | 29.9697 | 575.9 | 581.1 | 560.396 | 286.036 | -10.5 | -10.3 | -0.2 | 43.7 | 4.50 | 13.36 | 1.9 | 3.36e-03 | 0.0000 | 0.0000 | 0.0000 | 0.0069 | 11.1125 | 23.9949 | 0.0007 | 0.0007 | 0.0007 | 0.0000 | 0.0000 | 67.68 | N | N | N | N | N | N | N | N | N | N
222151.0 | 93.9 | 64.051 | 194.8 | 146.6 | 64.1 | 99.9 | 29.8 | 59.3 | 75.7 | 114.1 | 105.9 | 1.5 | 2.3909 | 29.9522 | 576.6 | 581.0 | 479.090 | 244.219 | -10.5 | -10.3 | -0.2 | 42.6 | 5.25 | 11.02 | 2.1 | 9.36e-07 | 0.0000 | 0.0000 | 0.0000 | 0.0057 | 11.0777 | 16.8902 | 0.0006 | 0.0006 | 0.0006 | 0.0000 | 0.0000 | 93.25 | N | N | N | N | N | N | N | N | N | Y
222152.0 | 93.5 | 63.759 | 194.7 | 145.2 | 64.1 | 99.9 | 29.8 | 59.4 | 75.8 | 113.6 | 104.7 | 1.4 | 2.3025 | 29.9425 | 576.9 | 580.8 | 470.468 | 239.694 | -10.6 | -10.4 | -0.2 | 40.0 | 5.83 | 9.32 | 2.2 | 1.11e-03 | 0.0000 | 0.0000 | 0.0000 | 0.0053 | 12.0695 | 14.0262 | 0.0007 | 0.0007 | 0.0007 | 0.0000 | 0.0000 | 91.37 | N | N | N | N | N | N | N | N | N | N
222153.0 | 93.4 | 63.659 | 194.7 | 145.9 | 64.1 | 99.9 | 29.8 | 59.4 | 75.8 | 114.4 | 105.2 | 1.5 | 2.6022 | 29.9461 | 577.1 | 581.0 | 500.768 | 255.109 | -10.6 | -10.4 | -0.2 | 39.8 | 6.12 | 8.18 | 2.2 | 7.46e-03 | 0.0000 | 0.0000 | 0.0000 | 0.0056 | 13.4822 | 13.1092 | 0.0007 | 0.0007 | 0.0007 | 0.0000 | 0.0000 | 84.49 | N | N | N | N | N | N | N | N | N | N
222154.0 | 93.4 | 63.672 | 194.7 | 147.0 | 64.1 | 99.9 | 29.8 | 59.4 | 75.9 | 115.5 | 106.3 | 1.5 | 2.8140 | 29.9681 | 577.5 | 581.0 | 521.119 | 265.568 | -10.6 | -10.4 | -0.2 | 43.1 | 6.14 | 7.54 | 2.1 | 2.32e-03 | 0.0000 | 0.0000 | 0.0000 | 0.0063 | 14.0891 | 12.5686 | 0.0007 | 0.0007 | 0.0007 | 0.0000 | 0.0000 | 87.35 | N | N | N | N | N | N | N | N | N | N
222155.0 | 93.3 | 63.622 | 195.0 | 147.8 | 64.1 | 99.9 | 29.8 | 59.4 | 75.9 | 116.4 | 107.0 | 1.6 | 2.9164 | 29.9634 | 577.9 | 581.0 | 530.820 | 270.356 | -10.7 | -10.4 | -0.2 | 47.8 | 6.20 | 7.22 | 2.1 | 8.48e-07 | 0.0000 | 0.0000 | 0.0000 | 0.0071 | 14.4776 | 12.2548 | 0.0007 | 0.0007 | 0.0007 | 0.0000 | 0.0000 | 87.12 | N | N | N | N | N | N | N | N | N | N
222156.0 | 93.3 | 63.622 | 195.1 | 148.2 | 64.1 | 99.9 | 29.8 | 59.4 | 76.0 | 117.0 | 107.3 | 1.6 | 2.8317 | 29.9641 | 578.3 | 581.1 | 522.892 | 266.231 | -10.7 | -10.5 | -0.2 | 47.5 | 6.10 | 7.07 | 2.2 | 8.61e-07 | 0.0000 | 0.0000 | 0.0000 | 0.0070 | 14.0324 | 11.8203 | 0.0007 | 0.0007 | 0.0007 | 0.0000 | 0.0000 | 111.87 | N | N | N | N | N | N | N | N | N | Y
222157.0 | 92.7 | 63.212 | 195.1 | 147.7 | 64.1 | 99.9 | 29.8 | 59.5 | 76.1 | 117.6 | 106.9 | 1.6 | 2.6382 | 29.9521 | 578.6 | 581.1 | 504.709 | 256.783 | -10.7 | -10.5 | -0.2 | 41.8 | 5.54 | 7.33 | 2.2 | 8.93e-04 | 0.0000 | 0.0000 | 0.0000 | 0.0059 | 12.2855 | 11.8116 | 0.0007 | 0.0007 | 0.0007 | 0.0000 | 0.0000 | 60.68 | N | N | N | N | N | N | N | N | N | N
222158.0 | 92.4 | 62.995 | 195.4 | 146.6 | 64.1 | 99.9 | 29.8 | 59.5 | 76.2 | 117.5 | 105.9 | 1.5 | 2.9645 | 29.9618 | 578.9 | 581.1 | 534.179 | 271.790 | -10.8 | -10.6 | -0.2 | 42.3 | 5.58 | 7.74 | 2.1 | 8.44e-07 | 0.0000 | 0.0000 | 0.0000 | 0.0063 | 13.0943 | 13.2090 | 0.0007 | 0.0007 | 0.0007 | 0.0000 | 0.0000 | 53.54 | N | N | N | N | N | N | N | N | N | N
222159.0 | 92.2 | 62.895 | 195.6 | 147.9 | 64.1 | 99.9 | 29.8 | 59.5 | 76.2 | 117.3 | 107.1 | 1.6 | 3.7780 | 29.9788 | 579.3 | 581.3 | 605.003 | 307.898 | -10.8 | -10.6 | -0.2 | 45.7 | 6.72 | 7.34 | 2.1 | 7.43e-07 | 0.0000 | 0.0000 | 0.0000 | 0.0077 | 17.8585 | 14.1974 | 0.0008 | 0.0008 | 0.0008 | 0.0000 | 0.0000 | 154.90 | N | N | N | N | N | N | N | N | N | Y
222200.0 | 92.3 | 62.964 | 195.9 | 150.5 | 64.1 | 99.9 | 29.8 | 59.5 | 76.1 | 117.6 | 109.3 | 1.8 | 3.9734 | 29.9828 | 580.0 | 581.3 | 621.257 | 315.996 | -10.9 | -10.7 | -0.2 | 45.0 | 7.46 | 6.37 | 2.3 | 7.24e-07 | 0.0000 | 0.0000 | 0.0000 | 0.0078 | 20.3470 | 12.6420 | 0.0009 | 0.0009 | 0.0009 | 0.0000 | 0.0000 | 139.05 | N | N | N | N | N | N | N | N | N | Y
222201.0 | 92.6 | 63.150 | 196.1 | 151.1 | 64.1 | 99.9 | 29.8 | 59.5 | 76.1 | 117.8 | 109.9 | 1.9 | 3.8831 | 29.9716 | 580.5 | 581.7 | 614.291 | 312.165 | -10.9 | -10.7 | -0.2 | 41.6 | 7.56 | 5.62 | 2.4 | 7.33e-07 | 0.0000 | 0.0000 | 0.0000 | 0.0071 | 20.3647 | 11.0121 | 0.0009 | 0.0009 | 0.0009 | 0.0000 | 0.0000 | 147.22 | N | N | N | N | N | N | N | N | N | Y
222202.0 | 92.9 | 63.324 | 196.4 | 150.8 | 64.1 | 99.9 | 29.8 | 59.5 | 76.1 | 118.0 | 109.7 | 1.8 | 3.6986 | 29.9681 | 581.3 | 581.9 | 599.500 | 304.392 | -11.0 | -10.8 | -0.2 | 42.3 | 7.47 | 5.25 | 2.4 | 7.53e-07 | 0.0000 | 0.0000 | 0.0000 | 0.0071 | 19.6333 | 10.0388 | 0.0009 | 0.0009 | 0.0009 | 0.0000 | 0.0000 | 140.23 | N | N | N | N | N | N | N | N | N | Y
222203.0 | 93.2 | 63.517 | 196.6 | 150.2 | 64.2 | 99.9 | 29.8 | 59.5 | 76.2 | 118.0 | 109.1 | 1.8 | 3.4687 | 29.9686 | 582.2 | 582.4 | 580.600 | 294.547 | -11.0 | -10.8 | -0.2 | 44.1 | 7.42 | 5.13 | 2.5 | 7.78e-07 | 0.0000 | 0.0000 | 0.0000 | 0.0071 | 18.8695 | 9.4882 | 0.0009 | 0.0009 | 0.0009 | 0.0000 | 0.0000 | 130.84 | N | N | N | N | N | N | N | N | N | Y
222204.0 | 93.3 | 63.641 | 196.8 | 149.7 | 64.2 | 99.9 | 29.8 | 59.5 | 76.2 | 118.1 | 108.7 | 1.8 | 3.5343 | 29.9737 | 582.7 | 582.8 | 586.187 | 297.295 | -11.1 | -10.9 | -0.2 | 43.4 | 7.53 | 5.05 | 2.6 | 5.16e-04 | 0.0000 | 0.0000 | 0.0000 | 0.0071 | 19.3332 | 9.4242 | 0.0009 | 0.0009 | 0.0009 | 0.0000 | 0.0000 | 134.48 | N | N | N | N | N | N | N | N | N | Y
222205.0 | 93.7 | 63.877 | 197.1 | 149.6 | 64.1 | 99.9 | 29.8 | 59.5 | 76.2 | 118.4 | 108.6 | 1.8 | 3.7240 | 29.9770 | 583.3 | 583.3 | 602.044 | 305.185 | -11.1 | -10.9 | -0.2 | 42.3 | 7.70 | 4.91 | 2.7 | 7.51e-07 | 0.0000 | 0.0000 | 0.0000 | 0.0071 | 20.2876 | 9.4019 | 0.0010 | 0.0010 | 0.0010 | 0.0000 | 0.0000 | 142.21 | N | N | N | N | N | N | N | N | N | Y
222206.0 | 93.9 | 64.051 | 197.2 | 150.3 | 64.1 | 99.9 | 29.8 | 59.6 | 76.4 | 118.5 | 109.2 | 1.8 | 3.9784 | 29.9824 | 584.0 | 583.7 | 622.770 | 315.541 | -11.2 | -10.9 | -0.2 | 40.3 | 7.79 | 4.73 | 2.6 | 4.85e-04 | 0.0000 | 0.0000 | 0.0000 | 0.0070 | 21.2322 | 9.3692 | 0.0010 | 0.0010 | 0.0010 | 0.0000 | 0.0000 | 148.62 | N | N | N | N | N | N | N | N | N | Y
222207.0 | 94.3 | 64.293 | 197.6 | 151.0 | 64.1 | 99.9 | 29.8 | 59.6 | 76.4 | 118.7 | 109.9 | 1.9 | 4.1842 | 29.9836 | 584.8 | 584.2 | 639.695 | 323.866 | -11.2 | -11.0 | -0.2 | 44.2 | 7.76 | 4.64 | 2.6 | 1.36e-03 | 0.0000 | 0.0000 | 0.0000 | 0.0079 | 21.6887 | 9.4435 | 0.0010 | 0.0010 | 0.0010 | 0.0000 | 0.0000 | 150.98 | N | N | N | N | N | N | N | N | N | Y
222208.0 | 94.7 | 64.548 | 197.7 | 151.2 | 64.1 | 99.9 | 29.8 | 59.5 | 76.2 | 118.8 | 110.0 | 1.9 | 4.2234 | 29.9870 | 585.7 | 584.7 | 643.070 | 325.347 | -11.2 | -11.0 | -0.2 | 51.2 | 7.70 | 4.63 | 2.6 | 1.86e-03 | 0.0000 | 0.0000 | 0.0000 | 0.0092 | 21.6453 | 9.4568 | 0.0010 | 0.0010 | 0.0010 | 0.0000 | 0.0000 | 150.96 | N | N | N | N | N | N | N | N | N | Y
222209.0 | 95.0 | 64.790 | 197.9 | 151.2 | 64.0 | 99.9 | 29.8 | 59.5 | 76.0 | 118.9 | 110.0 | 1.9 | 4.4045 | 29.9911 | 586.4 | 585.3 | 657.964 | 332.695 | -11.3 | -11.0 | -0.2 | 53.6 | 7.75 | 4.63 | 2.6 | 5.67e-04 | 0.0000 | 0.0000 | 0.0000 | 0.0098 | 22.2713 | 9.6632 | 0.0010 | 0.0010 | 0.0010 | 0.0000 | 0.0000 | 155.69 | N | N | N | N | N | N | N | N | N | Y
222210.0 | 95.3 | 65.002 | 198.0 | 151.7 | 64.0 | 99.9 | 29.8 | 59.5 | 76.1 | 119.1 | 110.4 | 1.9 | 4.5368 | 29.9973 | 587.2 | 586.0 | 668.839 | 338.020 | -11.3 | -11.1 | -0.2 | 50.2 | 7.78 | 4.59 | 2.7 | 1.07e-04 | 0.0000 | 0.0000 | 0.0000 | 0.0093 | 22.7103 | 9.7327 | 0.0011 | 0.0011 | 0.0011 | 0.0000 | 0.0000 | 160.41 | N | N | N | N | N | N | N | N | N | Y
222211.0 | 95.7 | 65.232 | 198.1 | 152.1 | 64.0 | 99.9 | 29.8 | 59.5 | 76.1 | 119.4 | 110.8 | 1.9 | 4.3647 | 29.9772 | 587.8 | 586.5 | 655.232 | 330.713 | -11.4 | -11.1 | -0.2 | 44.1 | 7.60 | 4.62 | 2.8 | 6.44e-04 | 0.0000 | 0.0000 | 0.0000 | 0.0080 | 21.6936 | 9.5858 | 0.0011 | 0.0011 | 0.0011 | 0.0000 | 0.0000 | 153.92 | N | N | N | N | N | N | N | N | N | Y
222212.0 | 96.0 | 65.449 | 198.2 | 151.5 | 64.1 | 99.9 | 29.8 | 59.5 | 76.2 | 119.5 | 110.3 | 1.9 | 4.1095 | 29.9827 | 588.6 | 587.1 | 634.581 | 320.126 | -11.4 | -11.1 | -0.2 | 44.0 | 7.37 | 4.81 | 2.9 | 1.04e-03 | 0.0000 | 0.0000 | 0.0000 | 0.0077 | 20.3760 | 9.6632 | 0.0011 | 0.0011 | 0.0011 | 0.0000 | 0.0000 | 139.87 | N | N | N | N | N | N | N | N | N | Y
222213.0 | 96.2 | 65.604 | 198.2 | 150.8 | 64.0 | 99.9 | 29.8 | 59.5 | 76.2 | 119.5 | 109.7 | 1.8 | 4.0195 | 29.9949 | 589.2 | 587.8 | 627.376 | 316.424 | -11.4 | -11.1 | -0.2 | 43.1 | 7.30 | 4.99 | 2.9 | 7.25e-07 | 0.0000 | 0.0000 | 0.0000 | 0.0075 | 19.9357 | 9.9063 | 0.0011 | 0.0011 | 0.0011 | 0.0000 | 0.0000 | 134.08 | N | N | N | N | N | N | N | N | N | Y
222214.0 | 96.4 | 65.760 | 198.1 | 150.6 | 64.0 | 99.9 | 29.8 | 59.5 | 76.1 | 119.7 | 109.4 | 1.8 | 4.0584 | 29.9904 | 589.9 | 588.2 | 630.788 | 317.884 | -11.4 | -11.2 | -0.2 | 44.2 | 7.29 | 5.11 | 2.9 | 7.21e-07 | 0.0000 | 0.0000 | 0.0000 | 0.0077 | 20.0118 | 10.2043 | 0.0011 | 0.0011 | 0.0011 | 0.0000 | 0.0000 | 139.18 | N | N | N | N | N | N | N | N | N | Y
222215.0 | 96.6 | 65.865 | 198.2 | 150.4 | 64.0 | 99.9 | 29.8 | 59.5 | 76.2 | 119.7 | 109.3 | 1.8 | 4.0380 | 29.9924 | 590.5 | 589.1 | 629.272 | 316.971 | -11.4 | -11.1 | -0.2 | 44.8 | 7.33 | 5.17 | 2.9 | 1.53e-03 | 0.0000 | 0.0000 | 0.0000 | 0.0078 | 20.0648 | 10.2817 | 0.0011 | 0.0011 | 0.0011 | 0.0000 | 0.0000 | 139.72 | N | N | N | N | N | N | N | N | N | Y
222216.0 | 96.7 | 65.915 | 198.0 | 150.6 | 64.0 | 99.9 | 29.8 | 59.5 | 76.2 | 119.8 | 109.5 | 1.8 | 4.1497 | 29.9793 | 591.0 | 589.4 | 638.539 | 321.346 | -11.4 | -11.1 | -0.2 | 45.7 | 7.43 | 5.14 | 3.0 | 2.38e-03 | 0.0000 | 0.0000 | 0.0000 | 0.0081 | 20.6059 | 10.3717 | 0.0011 | 0.0011 | 0.0011 | 0.0000 | 0.0000 | 137.80 | N | N | N | N | N | N | N | N | N | Y
222217.0 | 96.6 | 65.884 | 198.1 | 150.6 | 64.0 | 99.9 | 29.8 | 59.5 | 76.3 | 119.8 | 109.5 | 1.8 | 4.5920 | 29.9876 | 591.6 | 590.1 | 674.343 | 339.247 | -11.4 | -11.2 | -0.2 | 45.5 | 7.60 | 5.03 | 3.1 | 3.40e-03 | 0.0000 | 0.0000 | 0.0000 | 0.0085 | 22.2758 | 10.7124 | 0.0012 | 0.0012 | 0.0012 | 0.0000 | 0.0000 | 160.20 | N | N | N | N | N | N | N | N | N | Y
222218.0 | 96.5 | 65.809 | 197.9 | 151.8 | 64.1 | 99.9 | 29.8 | 59.5 | 76.3 | 119.9 | 110.5 | 1.9 | 4.5478 | 29.9888 | 592.4 | 590.7 | 670.965 | 337.324 | -11.4 | -11.2 | -0.2 | 40.4 | 7.66 | 4.89 | 3.2 | 2.41e-03 | 0.0000 | 0.0000 | 0.0000 | 0.0075 | 22.3123 | 10.3565 | 0.0012 | 0.0012 | 0.0012 | 0.0000 | 0.0000 | 158.00 | N | N | N | N | N | N | N | N | N | Y
222219.0 | 96.4 | 65.698 | 197.9 | 151.8 | 64.1 | 99.9 | 29.8 | 59.5 | 76.3 | 119.8 | 110.5 | 1.9 | 4.9103 | 29.9970 | 593.2 | 591.4 | 698.686 | 351.079 | -11.4 | -11.2 | -0.2 | 40.2 | 7.94 | 4.73 | 3.3 | 1.93e-03 | 0.0000 | 0.0000 | 0.0000 | 0.0078 | 24.0727 | 10.4365 | 0.0013 | 0.0013 | 0.0013 | 0.0000 | 0.0000 | 153.00 | N | N | N | N | N | N | N | N | N | Y
222220.0 | 96.0 | 65.449 | 197.9 | 152.2 | 64.0 | 99.9 | 29.8 | 59.5 | 76.2 | 119.8 | 110.9 | 2.0 | 6.2557 | 30.0258 | 594.0 | 592.1 | 796.882 | 400.510 | -11.5 | -11.2 | -0.2 | 44.4 | 8.58 | 4.29 | 3.4 | 8.01e-04 | 0.0000 | 0.0000 | 0.0000 | 0.0098 | 29.6586 | 10.7942 | 0.0015 | 0.0015 | 0.0015 | 0.0000 | 0.0000 | 238.93 | N | N | N | N | N | N | N | N | N | Y
222221.0 | 96.0 | 65.449 | 197.9 | 157.4 | 64.1 | 99.9 | 29.8 | 59.6 | 76.4 | 120.4 | 115.5 | 2.4 | 6.3140 | 30.0307 | 595.1 | 592.7 | 802.246 | 402.843 | -11.5 | -11.3 | -0.2 | 47.8 | 8.61 | 3.84 | 3.5 | 5.68e-07 | 0.0000 | 0.0000 | 0.0000 | 0.0106 | 29.9400 | 9.7170 | 0.0016 | 0.0015 | 0.0015 | 0.0000 | 0.0000 | 212.89 | N | N | N | N | N | N | N | N | N | Y
222222.0 | 95.6 | 65.207 | 197.9 | 155.8 | 64.1 | 99.9 | 29.8 | 59.6 | 76.4 | 120.5 | 114.1 | 2.2 | 5.3813 | 30.0143 | 596.2 | 593.6 | 735.808 | 368.894 | -11.5 | -11.3 | -0.2 | 50.4 | 7.97 | 3.88 | 3.5 | 6.22e-07 | 0.0000 | 0.0000 | 0.0000 | 0.0102 | 25.4023 | 8.9883 | 0.0014 | 0.0014 | 0.0014 | 0.0000 | 0.0000 | 169.39 | N | N | N | N | N | N | N | N | N | Y
222223.0 | 95.0 | 64.747 | 197.9 | 153.8 | 64.0 | 99.9 | 29.8 | 59.5 | 76.3 | 120.1 | 112.3 | 2.1 | 4.9425 | 29.9850 | 596.6 | 594.3 | 703.018 | 351.971 | -11.5 | -11.3 | -0.2 | 48.9 | 8.17 | 4.05 | 3.4 | 6.51e-07 | 0.0000 | 0.0000 | 0.0000 | 0.0095 | 24.8159 | 8.9551 | 0.0013 | 0.0013 | 0.0013 | 0.0000 | 0.0000 | 158.02 | N | N | N | N | N | N | N | N | N | Y
222224.0 | 94.1 | 64.188 | 197.9 | 154.3 | 64.0 | 99.8 | 29.8 | 59.5 | 76.2 | 120.2 | 112.8 | 2.1 | 6.2591 | 30.0160 | 597.3 | 594.8 | 796.237 | 398.809 | -11.6 | -11.3 | -0.2 | 47.2 | 8.99 | 3.83 | 3.4 | 5.74e-07 | 0.0000 | 0.0000 | 0.0000 | 0.0103 | 30.9474 | 9.5944 | 0.0015 | 0.0015 | 0.0015 | 0.0000 | 0.0000 | 193.53 | N | N | N | N | N | N | N | N | N | Y
222225.0 | 93.8 | 63.945 | 198.1 | 157.5 | 64.0 | 99.8 | 29.8 | 59.5 | 76.1 | 121.1 | 115.6 | 2.4 | 7.1512 | 30.0300 | 598.3 | 595.4 | 856.100 | 428.563 | -11.6 | -11.3 | -0.2 | 49.0 | 9.24 | 3.39 | 3.6 | 5.34e-07 | 0.0000 | 0.0000 | 0.0000 | 0.0115 | 34.1951 | 9.1124 | 0.0017 | 0.0017 | 0.0017 | 0.0000 | 0.0000 | 252.69 | N | N | N | N | N | N | N | N | N | Y
222226.0 | 93.7 | 63.883 | 198.3 | 158.9 | 64.0 | 99.8 | 29.8 | 59.4 | 76.1 | 121.3 | 116.8 | 2.5 | 6.6269 | 30.0086 | 599.2 | 596.3 | 823.548 | 411.630 | -11.6 | -11.4 | -0.2 | 52.1 | 8.92 | 3.19 | 3.7 | 2.56e-03 | 0.0000 | 0.0000 | 0.0000 | 0.0118 | 31.7140 | 8.2351 | 0.0017 | 0.0017 | 0.0017 | 0.0000 | 0.0000 | 254.06 | N | N | N | N | N | N | N | N | N | Y
222227.0 | 93.5 | 63.722 | 198.6 | 157.9 | 63.9 | 99.8 | 29.8 | 59.4 | 76.0 | 121.3 | 115.9 | 2.4 | 6.2390 | 30.0071 | 599.9 | 597.0 | 799.243 | 399.191 | -11.7 | -11.4 | -0.2 | 53.6 | 8.73 | 3.24 | 3.8 | 3.33e-03 | 0.0000 | 0.0000 | 0.0000 | 0.0118 | 30.1042 | 8.1241 | 0.0017 | 0.0017 | 0.0017 | 0.0000 | 0.0000 | 227.06 | N | N | N | N | N | N | N | N | N | Y
222228.0 | 93.1 | 63.461 | 198.7 | 157.6 | 64.0 | 99.8 | 29.8 | 59.5 | 76.1 | 121.6 | 115.7 | 2.4 | 6.2626 | 29.9930 | 600.5 | 597.7 | 801.741 | 400.024 | -11.7 | -11.4 | -0.2 | 54.3 | 8.90 | 3.26 | 4.0 | 4.68e-03 | 0.0000 | 0.0000 | 0.0000 | 0.0119 | 30.7553 | 8.1913 | 0.0017 | 0.0017 | 0.0017 | 0.0000 | 0.0000 | 195.14 | N | N | N | N | N | N | N | N | N | Y
222229.0 | 93.6 | 63.815 | 199.0 | 157.6 | 64.0 | 99.8 | 29.8 | 59.4 | 76.0 | 122.1 | 115.7 | 2.4 | 6.1212 | 29.9932 | 601.1 | 598.6 | 792.137 | 395.033 | -11.7 | -11.5 | -0.2 | 52.7 | 8.94 | 3.22 | 4.0 | 5.80e-07 | 0.0000 | 0.0000 | 0.0000 | 0.0114 | 30.4918 | 7.9770 | 0.0017 | 0.0017 | 0.0017 | 0.0000 | 0.0000 | 249.01 | N | N | N | N | N | N | N | N | N | Y
222230.0 | 93.7 | 63.877 | 199.3 | 157.3 | 64.0 | 99.8 | 29.8 | 59.4 | 76.0 | 122.8 | 115.4 | 2.3 | 6.0437 | 29.9909 | 601.5 | 599.1 | 786.813 | 392.198 | -11.7 | -11.5 | -0.2 | 48.8 | 8.74 | 3.23 | 4.1 | 3.41e-03 | 0.0000 | 0.0000 | 0.0000 | 0.0105 | 29.5919 | 7.9566 | 0.0017 | 0.0017 | 0.0017 | 0.0000 | 0.0000 | 211.02 | N | N | N | N | N | N | N | N | N | Y
222231.0 | 94.0 | 64.070 | 199.5 | 156.6 | 64.0 | 99.8 | 29.8 | 59.4 | 76.0 | 123.3 | 114.8 | 2.3 | 5.8627 | 29.9877 | 601.8 | 599.9 | 773.928 | 385.623 | -11.7 | -11.5 | -0.2 | 42.6 | 8.33 | 3.40 | 4.1 | 4.03e-03 | 0.0000 | 0.0000 | 0.0000 | 0.0090 | 27.7338 | 8.2308 | 0.0017 | 0.0017 | 0.0017 | 0.0000 | 0.0000 | 204.56 | N | N | N | N | N | N | N | N | N | Y
222232.0 | 94.3 | 64.275 | 199.7 | 155.8 | 64.0 | 99.8 | 29.8 | 59.4 | 76.0 | 123.4 | 114.1 | 2.2 | 5.2478 | 29.9787 | 602.1 | 600.2 | 727.700 | 362.362 | -11.7 | -11.5 | -0.2 | 39.3 | 7.66 | 3.81 | 4.0 | 8.61e-04 | 0.0000 | 0.0000 | 0.0000 | 0.0078 | 23.9814 | 8.6751 | 0.0016 | 0.0016 | 0.0016 | 0.0000 | 0.0000 | 168.17 | N | N | N | N | N | N | N | N | N | Y
222233.0 | 94.5 | 64.418 | 199.9 | 152.9 | 63.9 | 99.8 | 29.8 | 59.3 | 75.7 | 122.7 | 111.5 | 2.0 | 4.2263 | 29.9622 | 602.2 | 600.8 | 647.858 | 322.403 | -11.7 | -11.5 | -0.2 | 43.8 | 7.00 | 4.50 | 4.0 | 1.27e-03 | 0.0000 | 0.0000 | 0.0000 | 0.0078 | 19.5008 | 9.0999 | 0.0014 | 0.0014 | 0.0014 | 0.0000 | 0.0000 | 121.28 | N | N | N | N | N | N | N | N | N | Y
222234.0 | 94.5 | 64.449 | 200.0 | 150.5 | 63.9 | 99.8 | 29.8 | 59.3 | 75.7 | 121.8 | 109.4 | 1.8 | 4.0995 | 29.9617 | 601.7 | 601.1 | 636.384 | 316.829 | -11.7 | -11.4 | -0.2 | 55.3 | 7.32 | 4.99 | 4.0 | 2.35e-03 | 0.0000 | 0.0000 | 0.0000 | 0.0096 | 20.0169 | 9.9263 | 0.0014 | 0.0014 | 0.0014 | 0.0000 | 0.0000 | 119.07 | N | N | N | N | N | N | N | N | N | Y
222235.0 | 94.8 | 64.641 | 200.0 | 150.4 | 63.9 | 99.8 | 29.8 | 59.3 | 75.7 | 121.4 | 109.3 | 1.8 | 6.1184 | 30.0028 | 601.1 | 601.3 | 787.463 | 392.836 | -11.6 | -11.4 | -0.2 | 63.7 | 8.54 | 4.68 | 4.0 | 1.52e-03 | 0.0000 | 0.0000 | 0.0000 | 0.0137 | 28.9815 | 11.5430 | 0.0017 | 0.0017 | 0.0017 | 0.0000 | 0.0000 | 213.72 | N | N | N | N | N | N | N | N | N | Y
222236.0 | 95.6 | 65.176 | 200.0 | 156.2 | 63.9 | 99.8 | 29.8 | 59.3 | 75.7 | 122.0 | 114.4 | 2.3 | 6.2937 | 30.0053 | 601.1 | 601.5 | 801.994 | 400.084 | -11.6 | -11.4 | -0.2 | 57.4 | 8.47 | 4.05 | 4.0 | 9.18e-04 | 0.0000 | 0.0000 | 0.0000 | 0.0126 | 29.2778 | 10.1675 | 0.0018 | 0.0017 | 0.0017 | 0.0000 | 0.0000 | 247.22 | N | N | N | N | N | N | N | N | N | Y
222237.0 | 96.3 | 65.679 | 199.8 | 156.0 | 63.9 | 99.8 | 29.8 | 59.3 | 75.8 | 122.0 | 114.2 | 2.2 | 4.6922 | 29.9589 | 601.0 | 601.8 | 682.754 | 340.114 | -11.6 | -11.4 | -0.2 | 44.1 | 6.36 | 4.41 | 3.9 | 5.65e-05 | 0.0000 | 0.0000 | 0.0000 | 0.0082 | 18.6890 | 9.4169 | 0.0015 | 0.0014 | 0.0014 | 0.0000 | 0.0000 | 146.24 | N | N | N | N | N | N | N | N | N | Y
222238.0 | 96.6 | 65.878 | 199.6 | 149.8 | 63.9 | 99.8 | 29.8 | 59.4 | 75.9 | 121.0 | 108.8 | 1.8 | 3.1126 | 29.9232 | 600.3 | 602.0 | 552.553 | 275.106 | -11.6 | -11.4 | -0.2 | 18.0 | 3.66 | 6.50 | 3.7 | 2.45e-03 | 0.0000 | 0.0000 | 0.0000 | 0.0027 | 8.6916 | 11.2291 | 0.0011 | 0.0011 | 0.0011 | 0.0000 | 0.0000 | 0.00 | N | N | N | N | N | N | N | N | N | N
222239.0 | 96.2 | 65.567 | 199.5 | 144.2 | 63.8 | 99.8 | 29.8 | 59.3 | 75.8 | 118.7 | 103.7 | 1.3 | 3.1775 | 29.9360 | 599.3 | 602.2 | 559.729 | 279.068 | -11.5 | -11.2 | -0.2 | -14.4 | 1.34 | 10.12 | 3.3 | 1.38e-03 | 0.0000 | 0.0000 | 0.0000 | 0.0000 | 3.2359 | 17.7389 | 0.0010 | 0.0010 | 0.0010 | 0.0000 | 0.0000 | 0.00 | N | N | N | N | N | N | N | N | N | N
222240.0 | 95.8 | 65.325 | 199.3 | 145.9 | 63.8 | 99.8 | 29.8 | 59.3 | 75.6 | 116.9 | 105.3 | 1.5 | 4.0091 | 29.9589 | 598.3 | 601.7 | 628.772 | 314.030 | -11.3 | -11.1 | -0.2 | -20.8 | 0.52 | 13.73 | 2.9 | 1.05e-03 | 0.0000 | 0.0000 | 0.0000 | 0.0000 | 1.3986 | 27.0612 | 0.0011 | 0.0011 | 0.0011 | 0.0000 | 0.0000 | 0.00 | N | N | N | N | N | N | N | N | N | N
222241.0 | 95.4 | 65.058 | 199.0 | 147.8 | 63.8 | 99.8 | 29.8 | 59.4 | 75.8 | 115.4 | 106.9 | 1.6 | 5.1474 | 29.9799 | 597.2 | 601.3 | 718.628 | 359.525 | -11.2 | -11.0 | -0.2 | 1.8 | 0.74 | 15.95 | 2.8 | 3.17e-05 | 0.0000 | 0.0000 | 0.0000 | 0.0003 | 2.2897 | 36.0076 | 0.0012 | 0.0012 | 0.0012 | 0.0000 | 0.0000 | 0.00 | N | N | N | N | N | N | N | N | N | N
222242.0 | 95.4 | 65.033 | 198.5 | 149.9 | 63.8 | 99.8 | 29.8 | 59.3 | 75.6 | 114.1 | 108.9 | 1.8 | 3.8507 | 29.9648 | 596.4 | 600.8 | 612.666 | 306.586 | -11.0 | -10.8 | -0.2 | 26.5 | 1.86 | 16.23 | 2.8 | 7.46e-07 | 0.0000 | 0.0000 | 0.0000 | 0.0045 | 4.9294 | 31.2467 | 0.0010 | 0.0010 | 0.0010 | 0.0000 | 0.0000 | 0.00 | N | N | N | N | N | N | N | N | N | N
222243.0 | 95.7 | 65.281 | 197.9 | 146.1 | 63.8 | 99.8 | 29.8 | 59.3 | 75.7 | 112.5 | 105.4 | 1.5 | 2.9437 | 29.9402 | 595.7 | 600.4 | 537.024 | 268.710 | -10.9 | -10.7 | -0.2 | 39.7 | 4.01 | 14.25 | 2.8 | 1.95e-04 | 0.0000 | 0.0000 | 0.0000 | 0.0059 | 9.3052 | 24.0342 | 0.0009 | 0.0009 | 0.0009 | 0.0000 | 0.0000 | 84.53 | N | N | N | N | N | N | N | N | N | N
222244.0 | 96.5 | 65.809 | 197.4 | 146.2 | 63.8 | 99.9 | 29.8 | 59.3 | 75.6 | 112.4 | 105.5 | 1.5 | 4.2843 | 29.9740 | 595.2 | 600.0 | 649.190 | 325.344 | -10.9 | -10.7 | -0.2 | 43.8 | 6.23 | 10.72 | 2.9 | 2.11e-03 | 0.0000 | 0.0000 | 0.0000 | 0.0078 | 17.5084 | 21.8915 | 0.0011 | 0.0011 | 0.0011 | 0.0000 | 0.0000 | 108.02 | N | N | N | N | N | N | N | N | N | Y
222245.0 | 97.7 | 66.586 | 196.8 | 150.5 | 63.8 | 99.9 | 29.8 | 59.3 | 75.6 | 113.9 | 109.4 | 1.8 | 5.8008 | 30.0003 | 595.3 | 599.9 | 766.815 | 384.605 | -11.0 | -10.7 | -0.2 | 44.8 | 7.66 | 7.61 | 3.0 | 3.04e-03 | 0.0000 | 0.0000 | 0.0000 | 0.0095 | 25.4486 | 18.3700 | 0.0013 | 0.0013 | 0.0013 | 0.0000 | 0.0000 | 187.94 | N | N | N | N | N | N | N | N | N | Y
222246.0 | 98.7 | 67.263 | 196.2 | 154.1 | 63.7 | 99.9 | 29.8 | 59.3 | 75.6 | 115.3 | 112.6 | 2.1 | 6.2634 | 30.0138 | 595.2 | 599.5 | 799.831 | 401.363 | -11.0 | -10.8 | -0.2 | 43.9 | 7.78 | 6.08 | 3.0 | 5.70e-07 | 0.0000 | 0.0000 | 0.0000 | 0.0097 | 26.9700 | 15.3329 | 0.0014 | 0.0014 | 0.0014 | 0.0000 | 0.0000 | 183.19 | N | N | N | N | N | N | N | N | N | Y
222247.0 | 99.6 | 67.922 | 195.7 | 154.6 | 63.7 | 99.9 | 29.8 | 59.3 | 75.5 | 116.1 | 113.1 | 2.1 | 6.0689 | 30.0201 | 594.9 | 599.5 | 786.282 | 394.747 | -11.1 | -10.8 | -0.2 | 45.3 | 7.51 | 5.36 | 2.9 | 5.80e-07 | 0.0000 | 0.0000 | 0.0000 | 0.0098 | 25.5938 | 13.2823 | 0.0013 | 0.0013 | 0.0013 | 0.0000 | 0.0000 | 175.24 | N | N | N | N | N | N | N | N | N | Y
222248.0 | 100.8 | 68.717 | 195.3 | 154.0 | 63.7 | 99.9 | 29.8 | 59.3 | 75.5 | 116.7 | 112.5 | 2.1 | 5.8568 | 30.0189 | 594.3 | 599.1 | 771.061 | 387.337 | -11.1 | -10.9 | -0.2 | 49.5 | 7.38 | 5.16 | 2.9 | 5.95e-04 | 0.0000 | 0.0000 | 0.0000 | 0.0105 | 24.6875 | 12.5375 | 0.0013 | 0.0013 | 0.0013 | 0.0000 | 0.0000 | 169.35 | N | N | N | N | N | N | N | N | N | Y
222249.0 | 101.9 | 69.488 | 195.2 | 153.8 | 63.7 | 99.9 | 29.8 | 59.2 | 75.4 | 117.3 | 112.3 | 2.1 | 5.5654 | 30.0152 | 593.4 | 598.6 | 749.412 | 376.717 | -11.1 | -10.9 | -0.2 | 51.7 | 7.22 | 5.16 | 2.7 | 2.22e-03 | 0.0000 | 0.0000 | 0.0000 | 0.0107 | 23.4841 | 12.2112 | 0.0012 | 0.0012 | 0.0012 | 0.0000 | 0.0000 | 176.83 | N | N | N | N | N | N | N | N | N | Y
222250.0 | 102.4 | 69.799 | 195.3 | 153.0 | 63.7 | 99.9 | 29.8 | 59.3 | 75.5 | 118.0 | 111.6 | 2.0 | 5.0849 | 30.0013 | 592.3 | 598.4 | 712.263 | 358.246 | -11.2 | -10.9 | -0.2 | 44.8 | 6.55 | 5.49 | 2.6 | 2.97e-03 | 0.0000 | 0.0000 | 0.0000 | 0.0088 | 20.2548 | 12.3443 | 0.0011 | 0.0011 | 0.0011 | 0.0000 | 0.0000 | 149.77 | N | N | N | N | N | N | N | N | N | Y
222251.0 | 102.5 | 69.873 | 195.5 | 150.9 | 63.7 | 99.9 | 29.8 | 59.3 | 75.7 | 118.4 | 109.7 | 1.9 | 3.9549 | 29.9809 | 591.2 | 597.5 | 621.513 | 312.732 | -11.2 | -11.0 | -0.2 | 17.5 | 4.64 | 6.70 | 2.4 | 1.93e-03 | 0.0000 | 0.0000 | 0.0000 | 0.0030 | 12.5349 | 13.1557 | 0.0009 | 0.0009 | 0.0009 | 0.0000 | 0.0000 | 39.83 | N | N | N | N | N | N | N | N | N | N
222252.0 | 101.9 | 69.457 | 195.7 | 144.6 | 63.7 | 99.9 | 29.8 | 59.4 | 75.8 | 116.8 | 104.2 | 1.4 | 3.2196 | 29.9736 | 589.7 | 596.6 | 560.778 | 282.510 | -11.1 | -10.9 | -0.2 | -3.5 | 2.60 | 9.16 | 2.1 | 1.65e-04 | 0.0000 | 0.0000 | 0.0000 | 0.0000 | 6.3374 | 16.2398 | 0.0008 | 0.0008 | 0.0008 | 0.0000 | 0.0000 | 0.00 | N | N | N | N | N | N | N | N | N | N
222253.0 | 101.1 | 68.904 | 196.0 | 143.9 | 63.7 | 99.9 | 29.8 | 59.4 | 75.7 | 114.9 | 103.5 | 1.3 | 3.0095 | 29.9701 | 588.0 | 595.7 | 541.308 | 273.107 | -11.0 | -10.8 | -0.2 | 10.7 | 2.53 | 11.43 | 2.0 | 9.48e-04 | 0.0000 | 0.0000 | 0.0000 | 0.0016 | 5.9703 | 19.5940 | 0.0007 | 0.0007 | 0.0007 | 0.0000 | 0.0000 | 0.00 | N | N | N | N | N | N | N | N | N | N
222254.0 | 100.6 | 68.562 | 196.3 | 145.9 | 63.7 | 99.9 | 29.8 | 59.3 | 75.7 | 113.9 | 105.3 | 1.5 | 3.6032 | 29.9685 | 586.6 | 594.8 | 592.209 | 299.173 | -10.9 | -10.6 | -0.2 | 28.2 | 4.16 | 11.70 | 2.0 | 7.64e-04 | 0.0000 | 0.0000 | 0.0000 | 0.0046 | 10.7443 | 21.9815 | 0.0008 | 0.0008 | 0.0008 | 0.0000 | 0.0000 | 84.78 | N | N | N | N | N | N | N | N | N | N
222255.0 | 100.4 | 68.438 | 196.6 | 149.2 | 63.7 | 99.9 | 29.8 | 59.4 | 75.7 | 115.1 | 108.2 | 1.7 | 3.8934 | 29.9747 | 585.6 | 594.1 | 616.354 | 311.718 | -10.8 | -10.6 | -0.2 | 30.9 | 5.30 | 10.53 | 2.0 | 1.25e-03 | 0.0000 | 0.0000 | 0.0000 | 0.0053 | 14.2727 | 20.6172 | 0.0008 | 0.0008 | 0.0008 | 0.0000 | 0.0000 | 102.81 | N | N | N | N | N | N | N | N | N | Y
222256.0 | 100.2 | 68.314 | 196.6 | 149.6 | 63.7 | 99.9 | 29.8 | 59.3 | 75.6 | 116.3 | 108.5 | 1.7 | 3.5698 | 29.9658 | 584.8 | 593.0 | 588.243 | 297.653 | -10.9 | -10.6 | -0.2 | 10.9 | 4.63 | 9.76 | 2.0 | 2.06e-03 | 0.0000 | 0.0000 | 0.0000 | 0.0018 | 11.9065 | 18.2347 | 0.0008 | 0.0008 | 0.0008 | 0.0000 | 0.0000 | 82.10 | N | N | N | N | N | N | N | N | N | N
222257.0 | 99.7 | 67.966 | 196.6 | 145.8 | 63.7 | 99.9 | 29.8 | 59.3 | 75.6 | 116.4 | 105.2 | 1.5 | 2.9070 | 29.9563 | 583.6 | 592.3 | 530.972 | 268.889 | -10.9 | -10.6 | -0.2 | -7.2 | 2.89 | 10.64 | 1.9 | 1.03e-04 | 0.0000 | 0.0000 | 0.0000 | 0.0000 | 6.7073 | 17.9624 | 0.0007 | 0.0007 | 0.0007 | 0.0000 | 0.0000 | 0.00 | N | N | N | N | N | N | N | N | N | N
222258.0 | 99.0 | 67.475 | 196.6 | 143.3 | 63.6 | 99.9 | 29.8 | 59.3 | 75.5 | 114.8 | 103.0 | 1.3 | 3.1205 | 29.9558 | 582.2 | 591.4 | 549.977 | 278.889 | -10.8 | -10.6 | -0.2 | 3.7 | 2.23 | 12.27 | 1.7 | 3.22e-05 | 0.0000 | 0.0000 | 0.0000 | 0.0006 | 5.3600 | 21.4921 | 0.0007 | 0.0006 | 0.0006 | 0.0000 | 0.0000 | 24.10 | N | N | N | N | N | N | N | N | N | N
222259.0 | 98.3 | 66.990 | 196.6 | 144.7 | 63.7 | 99.9 | 29.8 | 59.3 | 75.5 | 113.6 | 104.2 | 1.4 | 3.8112 | 29.9760 | 581.1 | 590.5 | 604.932 | 307.276 | -10.7 | -10.5 | -0.2 | 37.7 | 3.82 | 12.54 | 1.7 | 1.33e-03 | 0.0000 | 0.0000 | 0.0000 | 0.0064 | 10.1341 | 24.1926 | 0.0007 | 0.0007 | 0.0007 | 0.0000 | 0.0000 | 19.21 | N | N | N | N | N | N | N | N | N | N
222300.0 | 98.1 | 66.903 | 196.5 | 148.2 | 63.7 | 99.9 | 29.8 | 59.3 | 75.7 | 113.3 | 107.3 | 1.6 | 7.0938 | 30.0432 | 580.5 | 589.4 | 837.416 | 426.600 | -10.7 | -10.5 | -0.2 | 60.3 | 6.91 | 10.15 | 1.8 | 3.60e-03 | 0.0000 | 0.0000 | 0.0000 | 0.0141 | 25.4575 | 27.1856 | 0.0010 | 0.0010 | 0.0010 | 0.0000 | 0.0000 | 198.89 | N | N | N | N | N | N | N | N | N | Y
222301.0 | 98.8 | 67.332 | 196.4 | 157.3 | 63.7 | 99.9 | 29.8 | 59.3 | 75.6 | 115.0 | 115.4 | 2.4 | 8.8324 | 30.0751 | 580.2 | 588.5 | 941.947 | 480.499 | -10.8 | -10.6 | -0.2 | 58.4 | 8.41 | 6.81 | 1.8 | 1.05e-03 | 0.0000 | 0.0000 | 0.0000 | 0.0154 | 34.8773 | 20.5367 | 0.0012 | 0.0011 | 0.0011 | 0.0000 | 0.0000 | 268.73 | N | N | N | N | N | N | Y | N | N | N
222302.0 | 99.7 | 67.984 | 196.3 | 161.5 | 63.7 | 99.9 | 29.8 | 59.3 | 75.7 | 116.4 | 119.1 | 2.7 | 6.6239 | 30.0225 | 579.7 | 588.0 | 811.278 | 413.304 | -10.9 | -10.7 | -0.2 | 47.6 | 7.65 | 5.56 | 1.8 | 5.54e-07 | 0.0000 | 0.0000 | 0.0000 | 0.0108 | 27.3135 | 14.4376 | 0.0010 | 0.0010 | 0.0010 | 0.0000 | 0.0000 | 212.60 | N | N | N | N | N | N | Y | N | N | N
222303.0 | 100.0 | 68.158 | 196.3 | 155.4 | 63.7 | 99.9 | 29.8 | 59.3 | 75.7 | 116.9 | 113.7 | 2.2 | 4.3972 | 29.9812 | 579.0 | 587.3 | 654.382 | 333.135 | -11.0 | -10.8 | -0.2 | 40.6 | 6.07 | 5.79 | 1.8 | 6.90e-07 | 0.0000 | 0.0000 | 0.0000 | 0.0074 | 17.4470 | 12.1068 | 0.0008 | 0.0008 | 0.0008 | 0.0000 | 0.0000 | 109.69 | N | N | N | N | N | N | N | N | N | Y
222304.0 | 99.8 | 68.077 | 196.2 | 150.5 | 63.7 | 99.9 | 29.8 | 59.4 | 75.7 | 117.0 | 109.4 | 1.8 | 3.4948 | 29.9654 | 578.1 | 586.2 | 581.492 | 296.144 | -11.0 | -10.8 | -0.2 | 35.0 | 4.98 | 7.21 | 1.8 | 5.67e-04 | 0.0000 | 0.0000 | 0.0000 | 0.0057 | 12.7467 | 13.4137 | 0.0007 | 0.0007 | 0.0007 | 0.0000 | 0.0000 | 63.59 | N | N | N | N | N | N | N | N | N | N
222305.0 | 99.6 | 67.885 | 196.4 | 148.3 | 63.7 | 99.9 | 29.8 | 59.4 | 75.8 | 117.2 | 107.4 | 1.6 | 3.3162 | 29.9583 | 577.1 | 585.3 | 566.318 | 288.620 | -10.9 | -10.7 | -0.2 | 28.4 | 4.55 | 8.20 | 1.8 | 8.31e-04 | 0.0000 | 0.0000 | 0.0000 | 0.0045 | 11.3443 | 14.8568 | 0.0007 | 0.0007 | 0.0007 | 0.0000 | 0.0000 | 60.98 | N | N | N | N | N | N | N | N | N | N
222306.0 | 99.2 | 67.605 | 196.6 | 147.5 | 63.7 | 99.9 | 29.8 | 59.4 | 75.8 | 117.3 | 106.7 | 1.6 | 3.3880 | 29.9596 | 576.3 | 584.4 | 572.021 | 291.761 | [19 empty] | 60.01 | N | N | N | Y | N | N | N | N | N | N
222307.0 | 98.9 | 67.437 | 196.7 | 147.0 | 63.7 | 99.9 | 29.8 | 59.4 | 75.8 | 117.1 | 106.3 | 1.6 | 3.9328 | 29.9773 | 575.6 | 583.5 | 616.732 | 314.957 | [19 empty] | 113.94 | N | N | N | Y | N | N | N | N | N | N
222308.0 | 98.9 | 67.437 | 197.0 | 149.8 | 63.7 | 99.9 | 29.8 | 59.4 | 75.8 | 117.5 | 108.7 | 1.8 | 3.8128 | 29.9717 | 575.2 | 582.8 | 606.863 | 309.994 | [19 empty] | 120.86 | N | N | N | Y | N | N | N | N | N | N
222309.0 | 98.7 | 67.313 | 197.2 | 149.2 | 63.7 | 99.9 | 29.8 | 59.3 | 75.7 | 117.5 | 108.2 | 1.7 | 3.1663 | 29.9578 | 575.0 | 582.2 | 552.313 | 282.048 | [19 empty] | 88.52 | N | N | N | Y | N | N | N | N | N | N
222310.0 | 98.5 | 67.145 | 197.2 | 147.5 | 63.7 | 99.9 | 29.8 | 59.3 | 75.7 | 117.4 | 106.7 | 1.6 | 2.9702 | 29.9635 | 574.6 | 581.9 | 534.893 | 273.299 | [19 empty] | 61.90 | N | N | N | Y | N | N | N | N | N | N
222311.0 | 98.1 | 66.903 | 197.2 | 147.1 | 63.8 | 99.9 | 29.8 | 59.4 | 75.9 | 117.6 | 106.4 | 1.6 | 2.9697 | 29.9626 | 574.1 | 581.3 | 534.717 | 273.328 | [19 empty] | 65.16 | N | N | N | Y | N | N | N | N | N | N
222312.0 | 97.8 | 66.661 | 197.2 | 147.3 | 63.8 | 99.9 | 29.8 | 59.4 | 76.0 | 117.9 | 106.5 | 1.6 | 3.1731 | 29.9487 | 573.8 | 581.0 | 552.562 | 282.422 | [19 empty] | 67.25 | N | N | N | Y | N | N | N | N | N | N
222313.0 | 97.4 | 66.418 | 197.2 | 147.5 | 63.9 | 99.9 | 29.8 | 59.5 | 76.2 | 118.0 | 106.7 | 1.6 | 4.2951 | 29.9834 | 573.7 | 580.4 | 644.938 | 330.035 | [19 empty] | 69.70 | N | N | N | Y | N | N | N | N | N | N
222314.0 | 97.6 | 66.543 | 197.0 | 151.0 | 63.8 | 99.9 | 29.8 | 59.4 | 75.9 | 118.4 | 109.8 | 1.9 | 4.2241 | 29.9734 | 573.9 | 580.1 | 573.127 | 293.146 | [19 empty] | 152.99 | N | N | N | Y | N | N | N | N | N | N
222315.0 | 98.0 | 66.816 | 196.8 | 154.2 | 63.8 | 99.9 | 29.8 | 59.5 | 76.0 | 118.7 | 112.7 | 2.1 | 0.5134 | 29.8503 | 574.7 | 579.5 | 70.064 | 35.661 | [19 empty] | 252.31 | N | N | N | Y | N | N | N | N | N | N
222316.0 | 98.5 | 67.164 | 196.8 | 156.1 | 63.8 | 99.9 | 29.8 | 59.5 | 76.1 | 119.3 | 114.3 | 2.3 | 0.0005 | 29.8427 | 575.5 | 579.3 | 1.115 | 0.567 | [19 empty] | 179.70 | N | N | N | Y | N | N | N | N | N | N
222317.0 | 99.0 | 67.468 | 196.8 | 154.1 | 63.9 | 99.9 | 29.8 | 59.6 | 76.3 | 118.9 | 112.6 | 2.1 | 0.0006 | 29.8494 | 576.0 | 579.3 | 1.154 | 0.587 | [19 empty] | 146.89 | N | N | N | Y | N | N | N | N | N | N
222318.0 | 99.2 | 67.655 | 196.8 | 152.1 | 63.9 | 99.9 | 29.8 | 59.6 | 76.3 | 118.5 | 110.8 | 1.9 | 0.0007 | 29.8500 | 576.4 | 579.3 | 1.253 | 0.636 | [19 empty] | 121.17 | N | N | N | Y | N | N | N | N | N | N
222319.0 | 99.4 | 67.748 | 197.0 | 150.3 | 63.8 | 99.9 | 29.8 | 59.5 | 76.2 | 118.6 | 109.2 | 1.8 | 0.0005 | 29.8404 | 576.6 | 579.5 | 1.061 | 0.539 | [19 empty] | 119.00 | N | N | N | Y | N | N | N | N | N | N
222320.0 | 99.5 | 67.835 | 197.2 | 149.6 | 63.9 | 99.9 | 29.8 | 59.5 | 76.2 | 118.8 | 108.6 | 1.8 | 0.0004 | 29.8304 | 576.7 | 579.3 | 0.828 | 0.420 | [19 empty] | 153.90 | N | N | N | Y | N | N | N | N | N | N
222321.0 | 99.8 | 68.040 | 197.2 | 151.5 | 63.9 | 99.9 | 29.8 | 59.6 | 76.3 | 119.2 | 110.3 | 1.9 | 0.0004 | 29.8436 | 577.2 | 579.3 | 0.702 | 0.356 | [19 empty] | 159.82 | N | N | N | Y | N | N | N | N | N | N
222322.0 | 100.1 | 68.227 | 197.4 | 152.1 | 63.9 | 99.9 | 29.8 | 59.5 | 76.3 | 119.4 | 110.8 | 1.9 | 0.0004 | 29.8487 | 577.9 | 579.7 | 0.672 | 0.341 | [19 empty] | 148.64 | N | N | N | Y | N | N | N | N | N | N
222323.0 | 100.3 | 68.419 | 197.4 | 151.7 | 63.8 | 99.9 | 29.8 | 59.5 | 76.1 | 119.2 | 110.4 | 1.9 | 0.0003 | 29.8393 | 578.5 | 579.9 | 0.560 | 0.284 | [19 empty] | 141.45 | N | N | N | Y | N | N | N | N | N | N
222324.0 | 100.5 | 68.537 | 197.7 | 151.5 | 63.8 | 99.9 | 29.8 | 59.5 | 76.2 | 119.3 | 110.2 | 1.9 | 0.0003 | 29.8458 | 579.1 | 580.2 | 0.646 | 0.327 | [19 empty] | 143.62 | N | N | N | Y | N | N | N | N | N | N
222325.0 | 100.7 | 68.693 | 197.7 | 151.3 | 63.8 | 99.9 | 29.8 | 59.5 | 76.1 | 119.4 | 110.1 | 1.9 | 0.0004 | 29.8518 | 579.9 | 580.6 | 0.870 | 0.440 | [19 empty] | 141.29 | N | N | N | Y | N | N | N | N | N | N
222326.0 | 101.0 | 68.885 | 197.8 | 151.2 | 63.9 | 99.9 | 29.8 | 59.5 | 76.2 | 119.5 | 110.0 | 1.9 | 0.6277 | 29.8773 | 580.7 | 580.8 | 95.498 | 48.370 | [19 empty] | 128.59 | N | N | N | Y | N | N | N | N | N | N
222327.0 | 101.2 | 69.003 | 197.8 | 150.9 | 64.0 | 99.9 | 29.8 | 59.6 | 76.5 | 119.4 | 109.8 | 1.9 | 3.7996 | 29.9671 | 581.1 | 581.3 | 562.134 | 285.469 | [19 empty] | 132.39 | N | N | N | Y | N | N | N | N | N | N
222328.0 | 101.3 | 69.041 | 197.9 | 150.5 | 64.0 | 99.9 | 29.8 | 59.6 | 76.5 | 119.3 | 109.4 | 1.8 | 4.4627 | 29.9767 | 581.5 | 581.7 | 661.772 | 336.043 | [19 empty] | 131.24 | N | N | N | Y | N | N | N | N | N | N
222329.0 | 101.4 | 69.115 | 197.9 | 150.4 | 64.0 | 99.9 | 29.8 | 59.6 | 76.5 | 119.3 | 109.3 | 1.8 | 4.4920 | 29.9898 | 582.2 | 582.2 | 664.046 | 337.118 | [19 empty] | 131.48 | N | N | N | Y | N | N | N | N | N | N
222330.0 | 101.6 | 69.252 | 197.9 | 150.6 | 63.9 | 99.9 | 29.8 | 59.6 | 76.3 | 119.4 | 109.5 | 1.8 | 4.7478 | 29.9989 | 583.0 | 582.6 | 684.556 | 347.364 | [19 empty] | 152.40 | N | N | N | Y | N | N | N | N | N | N
222331.0 | 101.7 | 69.333 | 197.9 | 151.3 | 64.0 | 99.9 | 29.8 | 59.6 | 76.4 | 119.7 | 110.1 | 1.9 | 4.8084 | 30.0059 | 584.1 | 583.5 | 689.433 | 349.558 | [19 empty] | 131.89 | N | N | N | Y | N | N | N | N | N | N
222332.0 | 101.7 | 69.364 | 197.9 | 150.7 | 63.9 | 99.9 | 29.8 | 59.5 | 76.2 | 119.7 | 109.5 | 1.8 | 5.9858 | 30.0249 | 584.9 | 583.8 | 772.547 | 391.640 | [19 empty] | 123.95 | N | N | N | Y | N | N | N | N | N | N
222333.0 | 102.2 | 69.674 | 197.9 | 154.8 | 63.9 | 99.9 | 29.8 | 59.5 | 76.2 | 119.9 | 113.2 | 2.2 | 6.7868 | 30.0287 | 585.9 | 584.4 | 828.684 | 419.768 | [19 empty] | 243.02 | N | N | N | Y | N | N | N | N | N | N
222334.0 | 102.5 | 69.917 | 197.8 | 154.4 | 63.9 | 99.9 | 29.8 | 59.6 | 76.3 | 120.0 | 112.8 | 2.1 | 5.6801 | 30.0000 | 586.8 | 585.1 | 755.145 | 381.808 | [19 empty] | 160.08 | N | N | N | Y | N | N | N | N | N | N
222335.0 | 102.7 | 70.010 | 197.8 | 152.4 | 64.0 | 99.9 | 29.8 | 59.6 | 76.6 | 119.3 | 111.1 | 2.0 | 4.4236 | 29.9729 | 587.5 | 586.0 | 659.559 | 332.951 | [19 empty] | 125.63 | N | N | N | Y | N | N | N | N | N | N
222336.0 | 102.6 | 69.942 | 197.8 | 149.6 | 64.1 | 99.9 | 29.8 | 59.7 | 76.7 | 119.1 | 108.6 | 1.8 | 3.6269 | 29.9652 | 587.8 | 586.2 | 594.674 | 300.033 | [19 empty] | 83.60 | N | N | N | Y | N | N | N | N | N | N
222337.0 | 102.4 | 69.786 | 197.9 | 146.3 | 64.1 | 99.9 | 29.8 | 59.7 | 76.6 | 118.8 | 105.6 | 1.5 | 2.6200 | 29.9472 | 588.0 | 586.9 | 501.813 | 252.996 | [19 empty] | 16.76 | N | N | N | Y | N | N | N | N | N | N
222338.0 | 101.3 | 69.096 | 197.9 | 142.3 | 64.1 | 99.9 | 29.8 | 59.7 | 76.8 | 117.1 | 102.1 | 1.2 | 2.7348 | 29.9567 | 587.7 | 587.6 | 512.260 | 258.404 | [19 empty] | 0.00 | N | N | N | Y | N | N | N | N | N | N
222339.0 | 100.3 | 68.419 | 197.9 | 143.0 | 64.1 | 99.9 | 29.8 | 59.8 | 76.8 | 115.8 | 102.7 | 1.2 | 3.3120 | 29.9671 | 587.4 | 587.8 | 567.570 | 286.481 | [19 empty] | 0.00 | N | N | N | Y | N | N | N | N | N | N
222340.0 | 99.6 | 67.885 | 197.9 | 146.1 | 64.1 | 99.9 | 29.8 | 59.8 | 76.9 | 114.8 | 105.5 | 1.5 | 2.6791 | 29.9566 | 587.3 | 587.6 | 508.988 | 256.853 | [19 empty] | 40.90 | N | N | N | Y | N | N | N | N | N | N
222341.0 | 99.0 | 67.500 | 197.7 | 143.0 | 64.1 | 99.9 | 29.8 | 59.8 | 76.9 | 113.8 | 102.7 | 1.2 | 2.9105 | 29.9565 | 587.2 | 587.8 | 530.226 | 267.598 | [19 empty] | 0.00 | N | N | N | Y | N | N | N | N | N | N
222342.0 | 97.7 | 66.586 | 197.4 | 143.7 | 64.2 | 99.9 | 29.8 | 59.8 | 77.0 | 112.9 | 103.4 | 1.3 | 3.6973 | 29.9706 | 587.1 | 587.8 | 598.925 | 302.441 | [19 empty] | 0.00 | N | N | N | Y | N | N | N | N | N | N
222343.0 | 97.4 | 66.412 | 197.0 | 148.4 | 64.1 | 99.9 | 29.8 | 59.7 | 76.7 | 112.9 | 107.5 | 1.7 | 5.5676 | 30.0132 | 587.5 | 587.8 | 745.589 | 376.890 | [19 empty] | 101.58 | N | N | N | Y | N | N | N | N | N | N
222344.0 | 97.7 | 66.642 | 196.6 | 154.9 | 64.1 | 99.9 | 29.8 | 59.7 | 76.8 | 114.3 | 113.3 | 2.2 | 5.4735 | 30.0134 | 588.7 | 588.1 | 738.625 | 372.947 | [19 empty] | 212.02 | N | N | N | Y | N | N | N | N | N | N
222345.0 | 98.1 | 66.884 | 196.1 | 152.9 | 64.2 | 99.9 | 29.8 | 59.8 | 77.0 | 115.3 | 111.5 | 2.0 | 3.8266 | 29.9827 | 589.6 | 588.9 | 611.453 | 308.142 | [19 empty] | 95.32 | N | N | N | Y | N | N | N | N | N | N
222346.0 | 98.0 | 66.847 | 195.8 | 149.7 | 64.2 | 99.9 | 29.8 | 59.8 | 77.0 | 115.1 | 108.7 | 1.8 | 3.1939 | 29.9589 | 589.6 | 589.4 | 558.402 | 281.187 | [19 empty] | 100.58 | N | N | N | Y | N | N | N | N | N | N
222347.0 | 97.8 | 66.654 | 195.7 | 147.6 | 64.2 | 99.9 | 29.8 | 59.8 | 76.9 | 115.8 | 106.8 | 1.6 | 3.3917 | 29.9640 | 589.6 | 589.6 | 575.495 | 289.858 | [19 empty] | 56.40 | N | N | N | Y | N | N | N | N | N | N
222348.0 | 97.1 | 66.195 | 195.7 | 145.1 | 64.2 | 99.9 | 29.8 | 59.7 | 76.8 | 115.8 | 104.5 | 1.4 | 3.0459 | 29.9613 | 589.6 | 590.0 | 545.275 | 274.618 | [19 empty] | 21.88 | N | N | N | Y | N | N | N | N | N | N
222349.0 | 96.8 | 66.002 | 195.7 | 143.9 | 64.1 | 99.9 | 29.8 | 59.7 | 76.6 | 114.1 | 103.5 | 1.3 | 2.7890 | 29.9556 | 589.2 | 590.0 | 521.658 | 262.759 | [19 empty] | 21.67 | N | N | N | Y | N | N | N | N | N | N
222350.0 | 96.0 | 65.449 | 195.9 | 143.5 | 64.2 | 99.9 | 29.8 | 59.7 | 76.6 | 112.4 | 103.2 | 1.3 | 2.7858 | 29.9573 | 588.7 | 590.1 | 521.245 | 262.683 | [19 empty] | 0.00 | N | N | N | Y | N | N | N | N | N | N
222351.0 | 95.1 | 64.859 | 196.1 | 143.8 | 64.2 | 99.9 | 29.8 | 59.7 | 76.7 | 111.4 | 103.4 | 1.3 | 2.6452 | 29.9464 | 587.9 | 590.1 | 506.931 | 255.592 | [19 empty] | 0.00 | N | N | N | Y | N | N | N | N | N | N
222352.0 | 94.3 | 64.293 | 196.1 | 144.4 | 64.2 | 99.9 | 29.8 | 59.7 | 76.7 | 110.5 | 103.9 | 1.3 | 2.2125 | 29.9403 | 587.3 | 590.0 | 462.900 | 233.459 | [19 empty] | 0.00 | N | N | N | Y | N | N | N | N | N | N
222353.0 | 93.3 | 63.641 | 196.0 | 142.9 | 64.2 | 99.9 | 29.8 | 59.7 | 76.7 | 110.2 | 102.6 | 1.2 | 2.4806 | 29.9451 | 586.8 | 589.8 | 490.754 | 247.683 | [19 empty] | 0.00 | N | N | N | Y | N | N | N | N | N | N
222354.0 | 92.2 | 62.883 | 195.9 | 144.2 | 64.2 | 99.9 | 29.8 | 59.7 | 76.6 | 110.0 | 103.8 | 1.3 | 2.8440 | 29.9592 | 586.2 | 589.4 | 526.070 | 265.778 | [19 empty] | 0.00 | N | N | N | Y | N | N | N | N | N | N
222355.0 | 91.5 | 62.379 | 195.7 | 146.2 | 64.2 | 99.9 | 29.8 | 59.7 | 76.6 | 109.7 | 105.6 | 1.5 | 2.9308 | 29.9539 | 585.8 | 589.2 | 534.181 | 269.933 | [19 empty] | 0.00 | N | N | N | Y | N | N | N | N | N | N
222356.0 | 90.5 | 61.702 | 195.4 | 147.0 | 64.2 | 99.9 | 29.8 | 59.7 | 76.7 | 109.3 | 106.3 | 1.5 | 3.3335 | 29.9677 | 585.4 | 588.9 | 567.172 | 286.837 | [19 empty] | 0.00 | N | N | N | Y | N | N | N | N | N | N
222357.0 | 89.2 | 60.795 | 195.2 | 146.9 | 64.2 | 99.9 | 29.8 | 59.7 | 76.6 | 108.9 | 106.2 | 1.5 | 5.2744 | 30.0035 | 585.0 | 588.5 | 723.591 | 366.527 | [19 empty] | 0.00 | N | N | N | Y | N | N | N | N | N | N
222358.0 | 86.1 | 58.682 | 195.0 | 148.3 | 64.2 | 99.9 | 29.8 | 59.7 | 76.7 | 108.7 | 107.4 | 1.6 | 6.2797 | 30.0224 | 584.7 | 588.3 | 796.883 | 404.021 | [19 empty] | 0.00 | N | N | N | Y | N | N | N | N | N | N
222359.0 | 81.8 | 55.799 | 194.8 | 150.4 | 64.2 | 99.9 | 29.8 | 59.7 | 76.7 | 108.3 | 109.2 | 1.8 | 6.3722 | 30.0247 | 584.4 | 588.0 | 802.790 | 407.180 | [19 empty] | 0.00 | N | N | N | Y | N | N | Y | N | N | N
222400.0 | 79.5 | 54.184 | 194.7 | 150.6 | 64.3 | 99.9 | 29.8 | 59.7 | 76.8 | 107.7 | 109.5 | 1.8 | 6.0471 | 30.0269 | 584.0 | 587.8 | 781.207 | 396.400 | [19 empty] | 0.00 | N | N | N | Y | N | N | Y | N | N | N
222401.0 | 77.9 | 53.115 | 194.8 | 150.6 | 64.3 | 99.9 | 29.8 | 59.7 | 76.8 | 107.2 | 109.5 | 1.8 | 5.6918 | 30.0164 | 583.4 | 587.1 | 755.990 | 383.696 | [19 empty] | 0.00 | N | N | N | Y | N | N | Y | N | N | N
222402.0 | 76.5 | 52.139 | 195.1 | 150.2 | 64.3 | 99.9 | 29.8 | 59.7 | 76.7 | 106.8 | 109.1 | 1.8 | 5.2721 | 29.9999 | 582.7 | 586.7 | 724.788 | 367.916 | [19 empty] | 0.00 | N | N | N | Y | N | N | Y | N | N | N
222403.0 | 74.8 | 51.033 | 195.5 | 149.9 | 64.3 | 99.9 | 29.8 | 59.7 | 76.6 | 106.5 | 108.8 | 1.8 | 4.8305 | 29.9852 | 582.0 | 586.2 | 690.893 | 350.771 | [19 empty] | 0.00 | N | N | N | Y | N | N | Y | N | N | N
222404.0 | 73.6 | 50.163 | 196.0 | 149.4 | 64.2 | 99.9 | 29.8 | 59.6 | 76.5 | 106.3 | 108.4 | 1.7 | 4.1472 | 29.9773 | 581.3 | 585.6 | 635.846 | 322.930 | [19 empty] | 0.00 | N | N | N | Y | N | N | Y | N | N | N
222405.0 | 71.4 | 48.703 | 196.6 | 148.8 | 64.2 | 99.9 | 29.8 | 59.6 | 76.5 | 106.2 | 107.9 | 1.7 | 3.1815 | 29.9541 | 580.6 | 585.3 | 554.219 | 281.455 | [19 empty] | 0.00 | N | N | N | Y | N | N | Y | N | N | N
222406.0 | 67.3 | 45.907 | 197.3 | 147.8 | 64.2 | 99.9 | 29.8 | 59.6 | 76.5 | 106.2 | 107.0 | 1.6 | 2.4275 | 29.9432 | 579.9 | 584.9 | 483.534 | 245.646 | [19 empty] | 0.00 | N | N | N | Y | N | N | Y | N | N | N
222407.0 | 63.0 | 42.931 | 197.9 | 146.4 | 64.3 | 99.9 | 29.8 | 59.7 | 76.6 | 106.1 | 105.7 | 1.5 | 1.8556 | 29.9312 | 579.0 | 584.0 | 419.045 | 212.967 | [19 empty] | 0.00 | N | N | N | Y | N | N | N | N | N | N
222408.0 | 61.2 | 41.700 | 198.4 | 145.5 | 64.3 | 99.9 | 29.8 | 59.7 | 76.6 | 106.3 | 104.9 | 1.4 | 1.2112 | 29.9179 | 578.3 | 584.0 | 338.667 | 172.159 | [19 empty] | 0.00 | N | N | N | Y | N | N | N | N | N | N
222409.0 | 60.2 | 41.029 | 198.9 | 143.6 | 64.3 | 99.9 | 29.8 | 59.6 | 76.5 | 106.8 | 103.3 | 1.3 | 1.2637 | 29.9224 | 577.5 | 583.1 | 341.138 | 173.577 | [19 empty] | 0.00 | N | N | N | Y | N | N | N | N | N | N
222410.0 | 59.1 | 40.321 | 199.3 | 142.8 | 64.2 | 99.9 | 29.8 | 59.6 | 76.4 | 107.9 | 102.5 | 1.2 | 1.9890 | 29.9437 | 576.9 | 582.6 | 430.997 | 219.578 | [19 empty] | 0.00 | N | N | N | Y | N | N | N | N | N | N
222411.0 | 58.3 | 39.737 | 199.6 | 144.3 | 64.2 | 99.9 | 29.8 | 59.6 | 76.3 | 108.7 | 103.9 | 1.3 | 1.5416 | 29.9351 | 576.6 | 582.0 | 379.446 | 193.331 | [19 empty] | 0.00 | N | N | N | Y | N | N | N | N | N | N
222412.0 | 57.5 | 39.233 | 199.8 | 146.2 | 64.2 | 99.9 | 29.8 | 59.6 | 76.3 | 108.7 | 105.6 | 1.5 | 1.0440 | 29.9147 | 576.0 | 581.5 | 312.858 | 159.383 | [19 empty] | 4.32 | N | N | N | Y | N | N | N | N | N | N
222413.0 | 56.5 | 38.537 | 199.8 | 144.1 | 64.2 | 99.9 | 29.8 | 59.6 | 76.4 | 108.5 | 103.7 | 1.3 | 1.3181 | 29.9215 | 575.4 | 581.1 | 353.116 | 180.024 | [19 empty] | 0.00 | N | N | N | Y | N | N | N | N | N | N
222414.0 | 55.0 | 37.506 | 199.8 | 143.0 | 64.2 | 99.9 | 29.8 | 59.6 | 76.4 | 108.2 | 102.7 | 1.2 | 1.6758 | 29.9272 | 575.0 | 581.0 | 396.193 | 202.106 | [19 empty] | 0.00 | N | N | N | Y | N | N | N | N | N | N
222415.0 | 53.5 | 36.450 | 199.8 | 143.9 | 64.2 | 99.9 | 29.8 | 59.6 | 76.3 | 108.0 | 103.5 | 1.3 | 2.0505 | 29.9297 | 574.7 | 580.4 | 442.422 | 225.780 | [19 empty] | 0.00 | N | N | N | Y | N | N | N | N | N | N
222416.0 | 52.1 | 35.555 | 199.5 | 145.4 | 64.2 | 99.9 | 29.8 | 59.6 | 76.3 | 107.9 | 104.8 | 1.4 | 1.6386 | 29.9218 | 574.4 | 580.2 | 393.425 | 200.773 | [19 empty] | 15.14 | N | N | N | Y | N | N | N | N | N | N
222417.0 | 50.3 | 34.318 | 199.1 | 143.5 | 64.2 | 99.9 | 29.8 | 59.5 | 76.2 | 107.3 | 103.1 | 1.3 | 1.0771 | 29.9051 | 574.0 | 579.5 | 317.829 | 162.171 | [19 empty] | 15.22 | N | N | N | Y | N | N | N | N | N | N
222418.0 | 48.9 | 33.330 | 198.3 | 142.0 | 64.2 | 99.9 | 29.8 | 59.5 | 76.2 | 106.5 | 101.8 | 1.2 | 0.9612 | 29.9007 | 573.7 | 579.3 | 299.910 | 153.058 | [19 empty] | 0.00 | N | N | N | Y | N | N | N | N | N | N
222419.0 | 46.9 | 31.963 | 197.6 | 141.6 | 64.2 | 99.9 | 29.8 | 59.5 | 76.2 | 106.7 | 101.4 | 1.1 | 1.3414 | 29.9088 | 573.4 | 579.0 | 354.692 | 181.117 | [19 empty] | 0.00 | N | N | N | Y | N | N | N | N | N | N
222420.0 | 43.8 | 29.882 | 197.0 | 142.5 | 64.2 | 99.9 | 29.8 | 59.5 | 76.1 | 106.8 | 102.3 | 1.2 | 1.4590 | 29.9056 | 573.0 | 578.8 | 372.005 | 190.012 | [19 empty] | 0.00 | N | N | N | Y | N | N | N | N | N | N
222421.0 | 41.3 | 28.185 | 196.2 | 144.2 | 64.2 | 99.8 | 29.8 | 59.5 | 76.3 | 107.0 | 103.8 | 1.3 | 1.1314 | 29.9018 | 572.8 | 578.1 | 325.915 | 166.481 | [19 empty] | 0.00 | N | N | N | Y | N | N | N | N | N | N
222422.0 | 36.3 | 24.737 | 195.4 | 144.0 | 64.2 | 99.8 | 29.8 | 59.5 | 76.3 | 107.1 | 103.6 | 1.3 | 0.8124 | 29.8993 | 572.2 | 577.5 | 273.850 | 139.950 | [19 empty] | 0.00 | N | N | N | Y | N | N | N | N | N | N
222423.0 | 33.2 | 22.605 | 194.5 | 143.0 | 64.2 | 99.8 | 29.8 | 59.5 | 76.1 | 107.3 | 102.7 | 1.2 | 0.6134 | 29.8915 | 571.6 | 577.2 | 236.705 | 121.004 | [19 empty] | 0.00 | N | N | N | Y | N | N | N | N | N | N
222424.0 | 30.3 | 20.679 | 193.8 | 142.1 | 64.1 | 99.8 | 29.8 | 59.4 | 76.0 | 107.6 | 101.9 | 1.2 | 0.5647 | 29.8889 | 571.0 | 577.0 | 227.290 | 116.251 | [19 empty] | 0.00 | N | N | N | Y | N | N | N | N | N | N
222425.0 | 26.4 | 17.989 | 193.4 | 141.5 | 64.1 | 99.8 | 29.8 | 59.4 | 76.0 | 108.2 | 101.3 | 1.1 | 0.5956 | 29.8836 | 570.1 | 576.5 | 228.816 | 117.113 | [19 empty] | 0.00 | N | N | N | Y | N | N | N | N | N | N
222426.0 | 22.3 | 15.205 | 193.0 | 141.3 | 64.1 | 99.8 | 29.8 | 59.5 | 76.2 | 108.6 | 101.2 | 1.1 | 0.3844 | 29.8757 | 569.4 | 575.9 | 175.600 | 89.909 | [19 empty] | 0.00 | N | N | N | Y | N | N | N | N | N | N
222427.0 | 18.8 | 12.844 | 192.8 | 142.1 | 64.1 | 99.8 | 29.8 | 59.5 | 76.2 | 109.2 | 101.9 | 1.2 | 0.2074 | 29.8711 | 568.8 | 575.6 | 134.995 | 69.149 | [19 empty] | 0.00 | N | N | N | Y | N | N | N | N | N | N
222428.0 | 15.3 | 10.464 | 192.8 | 141.6 | 64.0 | 99.8 | 29.8 | 59.4 | 75.8 | 110.0 | 101.5 | 1.1 | 0.0966 | 29.8714 | 568.4 | 575.2 | 90.078 | 46.163 | [19 empty] | 0.00 | N | N | N | Y | N | N | N | N | N | N
222429.0 | 11.7 | 7.954 | 192.8 | 141.2 | 64.0 | 99.8 | 29.8 | 59.4 | 75.8 | 110.8 | 101.1 | 1.1 | 0.0522 | 29.8787 | 567.7 | 574.8 | 68.393 | 35.079 | [19 empty] | 7.39 | N | N | N | Y | N | N | N | N | N | N
222430.0 | 8.3 | 5.630 | 192.9 | 140.8 | 64.1 | 99.8 | 29.8 | 59.4 | 76.0 | 112.6 | 100.8 | 1.1 | 0.0492 | 29.8806 | 566.7 | 574.5 | 66.548 | 34.170 | [19 empty] | 7.18 | N | N | N | Y | N | N | N | N | N | N
222431.0 | 5.2 | 3.573 | 193.1 | 140.5 | 64.0 | 99.8 | 29.8 | 59.4 | 75.8 | 114.6 | 100.5 | 1.0 | 0.0496 | 29.8796 | 565.7 | 574.1 | 66.815 | 34.341 | [19 empty] | 12.74 | N | N | N | Y | N | N | N | N | N | N
222432.0 | 2.4 | 1.622 | 193.3 | 140.3 | 64.1 | 99.8 | 29.8 | 59.4 | 75.8 | 116.1 | 100.3 | 1.0 | 0.0513 | 29.8807 | 564.7 | 573.8 | 67.847 | 34.903 | [19 empty] | 13.74 | N | N | N | Y | N | N | N | N | N | N
222433.0 | 0.9 | 0.640 | 193.5 | 140.3 | 64.1 | 99.8 | 29.8 | 59.3 | 75.7 | 117.4 | 100.3 | 1.0 | 0.0521 | 29.8783 | 563.9 | 573.4 | 68.383 | 35.207 | [19 empty] | 13.82 | N | N | N | Y | N | N | N | N | N | N
222434.0 | 0.0 | 0.000 | 193.6 | 140.4 | 64.1 | 99.8 | 29.8 | 59.4 | 75.9 | 118.4 | 100.4 | 1.0 | 0.0517 | 29.8786 | 563.2 | 573.2 | 68.066 | 35.067 | [19 empty] | 13.13 | N | N | N | Y | N | N | N | N | N | N
222435.0 | 0.0 | 0.000 | 193.9 | 140.4 | 64.1 | 99.8 | 29.8 | 59.4 | 75.8 | 119.3 | 100.4 | 1.0 | 0.0515 | 29.8791 | 562.7 | 572.7 | 67.851 | 34.975 | [19 empty] | 13.86 | N | N | N | Y | N | N | N | N | N | N
222436.0 | 0.0 | 0.000 | 194.0 | 140.2 | 64.0 | 99.8 | 29.8 | 59.3 | 75.7 | 120.1 | 100.2 | 1.0 | 0.0514 | 29.8720 | 561.6 | 572.5 | 67.796 | 34.973 | [19 empty] | 13.99 | N | N | N | Y | N | N | N | N | N | N
222437.0 | 0.0 | 0.000 | 194.3 | 140.3 | 64.0 | 99.8 | 29.8 | 59.3 | 75.6 | 120.8 | 100.3 | 1.0 | 0.0537 | 29.8719 | 561.2 | 572.1 | 69.269 | 35.748 | [19 empty] | 13.57 | N | N | N | Y | N | N | N | N | N | N
222438.0 | 0.0 | 0.000 | 194.5 | 140.3 | 64.0 | 99.8 | 29.8 | 59.3 | 75.6 | 121.4 | 100.3 | 1.0 | 0.0550 | 29.8755 | 561.0 | 572.1 | 70.095 | 36.185 | [19 empty] | 12.71 | N | N | N | Y | N | N | N | N | N | N
222439.0 | 0.0 | 0.000 | 194.5 | 140.3 | 64.1 | 99.8 | 29.8 | 59.3 | 75.7 | 121.9 | 100.3 | 1.0 | 0.0549 | 29.8749 | 560.7 | 571.8 | 70.015 | 36.153 | [19 empty] | 13.87 | N | N | N | Y | N | N | N | N | N | N
222440.0 | 0.0 | 0.000 | 194.7 | 140.3 | 64.0 | 99.8 | 29.8 | 59.3 | 75.6 | 122.5 | 100.3 | 1.0 | 0.0550 | 29.8725 | 560.3 | 571.8 | 70.153 | 36.236 | [19 empty] | 13.40 | N | N | N | Y | N | N | N | N | N | N
222441.0 | 0.0 | 0.000 | 194.9 | 140.3 | 64.0 | 99.8 | 29.8 | 59.3 | 75.6 | 123.2 | 100.3 | 1.0 | 0.0546 | 29.8760 | 560.3 | 571.6 | 69.845 | 36.084 | [19 empty] | 13.06 | N | N | N | Y | N | N | N | N | N | N
222442.0 | 0.0 | 0.000 | 195.1 | 140.3 | 63.9 | 99.8 | 29.8 | 59.2 | 75.4 | 123.7 | 100.3 | 1.0 | 0.0550 | 29.8770 | 560.1 | 571.6 | 70.117 | 36.230 | [19 empty] | 13.25 | N | N | N | Y | N | N | N | N | N | N
222443.0 | 0.0 | 0.000 | 195.2 | 140.3 | 63.9 | 99.8 | 29.8 | 59.2 | 75.4 | 124.1 | 100.3 | 1.0 | 0.0554 | 29.8767 | 560.1 | 571.4 | 70.313 | 36.333 | [19 empty] | 14.29 | N | N | N | Y | N | N | N | N | N | N
222444.0 | 0.0 | 0.000 | 195.3 | 140.3 | 64.0 | 99.8 | 29.8 | 59.4 | 75.8 | 124.4 | 100.3 | 1.0 | 0.0559 | 29.8769 | 560.0 | 571.2 | 70.616 | 36.491 | [19 empty] | 14.09 | N | N | N | Y | N | N | N | N | N | N
222445.0 | 0.0 | 0.000 | 195.4 | 140.3 | 64.0 | 99.8 | 29.8 | 59.4 | 75.8 | 125.0 | 100.3 | 1.0 | 0.0555 | 29.8764 | 559.9 | 571.2 | 70.456 | 36.412 | [19 empty] | 12.57 | N | N | N | Y | N | N | N | N | N | N
222446.0 | 0.0 | 0.000 | 195.6 | 140.4 | 64.0 | 99.8 | 29.8 | 59.3 | 75.8 | 125.2 | 100.4 | 1.0 | 0.0551 | 29.8773 | 559.8 | 571.1 | 70.172 | 36.272 | [19 empty] | 13.09 | N | N | N | Y | N | N | N | N | N | N
222447.0 | 0.0 | 0.000 | 195.6 | 140.3 | 63.9 | 99.8 | 29.8 | 59.3 | 75.8 | 125.6 | 100.3 | 1.0 | 0.0558 | 29.8766 | 559.6 | 571.1 | 70.620 | 36.509 | [19 empty] | 13.45 | N | N | N | Y | N | N | N | N | N | N
222448.0 | 0.0 | 0.000 | 195.7 | 140.3 | 63.9 | 99.8 | 29.8 | 59.3 | 75.7 | 126.0 | 100.3 | 1.0 | 0.0559 | 29.8748 | 559.4 | 570.9 | 70.614 | 36.510 | [19 empty] | 13.28 | N | N | N | Y | N | N | N | N | N | N
222449.0 | 0.0 | 0.000 | 195.9 | 140.2 | 63.8 | 99.8 | 29.8 | 59.3 | 75.6 | 126.3 | 100.2 | 1.0 | 0.0542 | 29.8729 | 559.2 | 570.9 | 69.516 | 35.949 | [19 empty] | 13.10 | N | N | N | Y | N | N | N | N | N | N
222450.0 | 0.0 | 0.000 | 196.0 | 140.3 | 63.9 | 99.8 | 29.8 | 59.3 | 75.7 | 126.6 | 100.3 | 1.0 | 0.0539 | 29.8724 | 559.0 | 570.7 | 69.348 | 35.867 | [19 empty] | 13.15 | N | N | N | Y | N | N | N | N | N | N
222451.0 | 0.0 | 0.000 | 196.1 | 140.3 | 63.8 | 99.8 | 29.8 | 59.2 | 75.5 | 126.9 | 100.3 | 1.0 | 0.0567 | 29.8711 | 558.8 | 570.7 | 71.056 | 36.757 | [19 empty] | 16.78 | N | N | N | Y | N | N | N | N | N | N
222452.0 | 0.0 | 0.000 | 196.1 | 140.3 | 63.8 | 99.8 | 29.8 | 59.2 | 75.4 | 127.1 | 100.3 | 1.0 | 0.0555 | 29.8697 | 558.6 | 570.7 | 70.332 | 36.388 | [19 empty] | 16.40 | N | N | N | Y | N | N | N | N | N | N
222453.0 | 0.0 | 0.000 | 196.1 | 140.3 | 63.8 | 99.8 | 29.8 | 59.2 | 75.5 | 127.3 | 100.3 | 1.0 | 0.0569 | 29.8724 | 558.5 | 570.5 | 71.063 | 36.773 | [19 empty] | 15.65 | N | N | N | Y | N | N | N | N | N | N
222454.0 | 0.0 | 0.000 | 196.1 | 140.3 | 63.9 | 99.8 | 29.8 | 59.3 | 75.6 | 127.6 | 100.3 | 1.0 | 0.0535 | 29.8708 | 558.3 | 570.3 | 69.004 | 35.712 | [19 empty] | 15.35 | N | N | N | Y | N | N | N | N | N | N
222455.0 | 0.0 | 0.000 | 196.1 | 140.4 | 63.8 | 99.8 | 29.8 | 59.2 | 75.4 | 127.8 | 100.4 | 1.0 | 0.0549 | 29.8722 | 558.3 | 570.3 | 69.968 | 36.213 | [19 empty] | 15.06 | N | N | N | Y | N | N | N | N | N | N
222456.0 | 0.0 | 0.000 | 196.2 | 140.3 | 63.8 | 99.8 | 29.8 | 59.2 | 75.4 | 128.0 | 100.3 | 1.0 | 0.0555 | 29.8746 | 558.2 | 570.2 | 70.307 | 36.394 | [19 empty] | 15.22 | N | N | N | Y | N | N | N | N | N | N
222457.0 | 0.0 | 0.000 | 196.2 | 140.3 | 63.8 | 99.8 | 29.8 | 59.2 | 75.3 | 128.4 | 100.3 | 1.0 | 0.0542 | 29.8791 | 558.2 | 570.2 | 69.562 | 36.012 | [19 empty] | 14.27 | N | N | N | Y | N | N | N | N | N | N
222458.0 | 0.0 | 0.000 | 196.2 | 140.3 | 63.8 | 99.8 | 29.8 | 59.2 | 75.3 | 128.5 | 100.3 | 1.0 | 0.0544 | 29.8814 | 558.2 | 570.0 | 69.646 | 36.059 | [19 empty] | 13.69 | N | N | N | Y | N | N | N | N | N | N
222459.0 | 0.0 | 0.000 | 196.3 | 140.3 | 63.8 | 99.8 | 29.8 | 59.2 | 75.5 | 128.7 | 100.3 | 1.0 | 0.0537 | 29.8770 | 557.9 | 570.2 | 69.217 | 35.843 | [19 empty] | 14.11 | N | N | N | Y | N | N | N | N | N | N
222500.0 | 0.0 | 0.000 | 196.3 | 140.2 | 63.8 | 99.8 | 29.8 | 59.2 | 75.3 | 128.8 | 100.3 | 1.0 | 0.0538 | 29.8742 | 557.7 | 569.8 | 69.318 | 35.899 | [19 empty] | 13.35 | N | N | N | Y | N | N | N | N | N | N
222501.0 | 0.0 | 0.000 | 196.3 | 140.3 | 63.8 | 99.8 | 29.8 | 59.2 | 75.5 | 129.1 | 100.3 | 1.0 | 0.0534 | 29.8760 | 557.6 | 569.8 | 69.031 | 35.755 | [19 empty] | 12.95 | N | N | N | Y | N | N | N | N | N | N
222502.0 | 0.0 | 0.000 | 196.3 | 140.3 | 63.8 | 99.8 | 29.8 | 59.3 | 75.6 | 129.3 | 100.3 | 1.0 | 0.2311 | 29.8853 | 557.7 | 569.8 | 124.616 | 64.564 | [19 empty] | 13.12 | N | N | N | Y | N | N | N | N | N | N
222503.0 | 0.0 | 0.000 | 196.3 | 140.2 | 63.8 | 99.8 | 29.8 | 59.3 | 75.6 | 129.4 | 100.2 | 1.0 | 0.5985 | 29.8942 | 558.1 | 569.6 | 230.477 | 119.392 | [19 empty] | 13.05 | N | N | N | Y | N | N | N | N | N | N
222504.0 | 2.1 | 1.448 | 196.4 | 141.5 | 63.8 | 99.8 | 29.8 | 59.3 | 75.6 | 128.4 | 101.4 | 1.1 | 0.8454 | 29.8974 | 559.5 | 569.6 | 277.563 | 143.608 | [19 empty] | 67.77 | N | N | N | Y | N | N | N | N | N | N
222505.0 | 5.5 | 3.766 | 196.3 | 143.2 | 63.8 | 99.8 | 29.8 | 59.3 | 75.5 | 126.5 | 102.9 | 1.3 | 1.1532 | 29.9028 | 561.2 | 569.8 | 328.022 | 169.457 | [19 empty] | 66.66 | N | N | N | Y | N | N | N | N | N | N
222506.0 | 9.2 | 6.294 | 196.3 | 144.4 | 63.8 | 99.8 | 29.8 | 59.3 | 75.7 | 124.6 | 104.0 | 1.3 | 1.2628 | 29.9056 | 563.0 | 569.8 | 344.202 | 177.528 | [19 empty] | 80.15 | N | N | N | Y | N | N | N | N | N | N
222507.0 | 12.3 | 8.401 | 196.3 | 145.1 | 63.8 | 99.8 | 29.8 | 59.3 | 75.6 | 123.0 | 104.6 | 1.4 | 1.5623 | 29.9107 | 564.3 | 570.2 | 382.380 | 196.996 | [19 empty] | 80.76 | N | N | N | Y | N | N | N | N | N | N
222508.0 | 14.0 | 9.557 | 196.2 | 145.4 | 63.7 | 99.8 | 29.8 | 59.2 | 75.5 | 121.9 | 104.8 | 1.4 | 2.3015 | 29.9272 | 565.5 | 570.3 | 466.607 | 240.240 | [19 empty] | 114.75 | N | N | N | Y | N | N | N | N | N | N
222509.0 | 14.9 | 10.135 | 196.0 | 148.3 | 63.7 | 99.8 | 29.8 | 59.2 | 75.5 | 121.3 | 107.4 | 1.6 | 3.2038 | 29.9498 | 567.0 | 570.7 | 552.751 | 284.383 | [19 empty] | 156.07 | N | N | N | Y | N | N | N | N | N | N
222510.0 | 16.3 | 11.110 | 195.8 | 151.0 | 63.8 | 99.8 | 29.8 | 59.3 | 75.6 | 121.3 | 109.8 | 1.9 | 4.6828 | 29.9810 | 568.5 | 571.1 | 671.514 | 345.338 | [19 empty] | 176.52 | N | N | N | Y | N | N | N | N | N | N
222511.0 | 18.2 | 12.440 | 195.8 | 153.9 | 63.8 | 99.8 | 29.8 | 59.3 | 75.6 | 121.6 | 112.4 | 2.1 | 7.8794 | 30.0499 | 570.0 | 571.6 | 880.982 | 453.465 | [19 empty] | 214.27 | N | N | N | Y | N | N | N | N | N | N
222512.0 | 20.9 | 14.223 | 196.0 | 159.9 | 63.9 | 99.8 | 29.8 | 59.4 | 75.8 | 122.7 | 117.7 | 2.6 | 10.6174 | 30.1120 | 571.5 | 572.1 | 1029.512 | 530.202 | [19 empty] | 249.34 | N | N | N | Y | N | N | N | N | N | N
222513.0 | 23.8 | 16.212 | 196.3 | 163.9 | 63.8 | 99.8 | 29.8 | 59.3 | 75.8 | 124.4 | 121.3 | 2.9 | 11.8395 | 30.1369 | 572.7 | 572.9 | 1090.130 | 561.254 | [19 empty] | 256.53 | N | N | N | Y | N | N | N | N | N | N
222514.0 | 27.4 | 18.654 | 196.8 | 165.0 | 63.8 | 99.8 | 29.8 | 59.3 | 75.6 | 125.9 | 122.2 | 2.9 | 11.1140 | 30.1201 | 573.5 | 573.0 | 1054.780 | 542.314 | [19 empty] | 258.80 | N | N | N | Y | N | N | N | N | N | N
222515.0 | 30.4 | 20.729 | 197.5 | 164.1 | 63.8 | 99.8 | 29.8 | 59.3 | 75.7 | 127.2 | 121.4 | 2.9 | 7.7009 | 30.0405 | 574.1 | 573.8 | 871.191 | 446.500 | [19 empty] | 253.70 | N | N | N | Y | N | N | N | N | N | N
222516.0 | 33.5 | 22.823 | 198.4 | 161.3 | 63.8 | 99.8 | 29.8 | 59.3 | 75.6 | 128.4 | 119.0 | 2.7 | 4.6495 | 29.9711 | 574.3 | 574.1 | 672.287 | 343.677 | [19 empty] | 195.08 | N | N | N | Y | N | N | N | N | N | N
222517.0 | 35.5 | 24.202 | 199.5 | 156.4 | 63.8 | 99.8 | 29.8 | 59.3 | 75.8 | 128.6 | 114.6 | 2.3 | 3.5516 | 29.9488 | 574.2 | 574.3 | 585.451 | 299.096 | [19 empty] | 167.89 | N | N | N | Y | N | N | N | N | N | N
222518.0 | 37.4 | 25.489 | 200.6 | 153.9 | 63.8 | 99.8 | 29.8 | 59.3 | 75.6 | 128.9 | 112.4 | 2.1 | 3.7620 | 29.9587 | 574.3 | 574.3 | 602.707 | 307.985 | [19 empty] | 202.37 | N | N | N | Y | N | N | N | N | N | N
222519.0 | 39.4 | 26.837 | 201.6 | 154.4 | 63.8 | 99.8 | 29.8 | 59.3 | 75.7 | 128.3 | 112.9 | 2.1 | 4.8833 | 29.9857 | 574.5 | 574.7 | 691.746 | 353.758 | [19 empty] | 214.33 | N | N | N | Y | N | N | N | N | N | N
222520.0 | 41.3 | 28.185 | 202.6 | 157.1 | 59.8 | 99.8 | 26.1 | 51.8 | 65.6 | 128.3 | 115.2 | 2.3 | 5.7538 | 29.2641 | 560.9 | 574.7 | 756.934 | 382.797 | [19 empty] | 224.54 | N | N | N | Y | N | N | N | N | N | N
222521.0
222522.0
222523.0
222524.0
222525.0
222526.0
222527.0
222528.0
222529.0
222530.0
222531.0
222532.0
222533.0
222534.0
222535.0
222536.0
222537.0
222538.0
222539.0
222540.0
222541.0
222542.0
222543.0
222544.0
222545.0
222546.0 | 35.6 | 24.271 | 200.5 | 142.9 | 51.8 | 99.9 | 20.7 | 35.6 | 44.4 | 116.1 | 102.6 | 1.2 | 0.0000 | 29.1726 |  | 565.3 | 0.000 | 0.000 | 0.0 | 0.0 | 0.0 | 0.0 | 0.00 | 0.00 | 0.0 | 1.00e+10 | 0.0000 | 0.0000 | 0.0000 | 0.0000 | 0.0000 | 0.0000 | 0.0000 | 0.0000 | 0.0000 | 0.0000 | 0.0000 | 0.00 | N | N | N | N | N | N | N | N | N | N
222547.0 | 35.5 | 24.202 | 200.1 | 143.7 | 63.6 | 99.9 | 29.8 | 59.3 | 75.5 | 115.6 | 103.3 | 1.3 | 1.0486 | 29.1691 | 545.0 | 564.8 | 308.470 | 157.950 | -10.1 | -9.9 | -0.2 | -25.5 | 0.44 | 19.18 | 0.0 | 4.13e-05 | 0.0000 | 0.0000 | 0.0000 | 0.0000 | 0.5981 | 19.0181 | 0.0001 | 0.0001 | 0.0001 | 0.0000 | 0.0000 | 0.00 | N | N | N | N | N | N | N | N | N | N
222548.0 | 35.4 | 24.146 | 199.7 | 142.5 | 63.7 | 99.9 | 29.8 | 59.4 | 75.8 | 114.9 | 102.3 | 1.2 | 1.2880 | 29.9150 | 557.2 | 564.2 | 346.216 | 179.633 | -10.1 | -9.9 | -0.2 | -3.0 | 1.40 | 18.46 | 0.1 | 2.80e-03 | 0.0000 | 0.0000 | 0.0000 | 0.0000 | 2.1784 | 20.8224 | 0.0002 | 0.0002 | 0.0002 | 0.0000 | 0.0000 | 0.00 | N | N | N | N | N | N | N | N | N | N
222549.0 | 35.6 | 24.265 | 199.5 | 142.9 | 63.7 | 99.9 | 29.8 | 59.3 | 75.6 | 114.8 | 102.6 | 1.2 | 1.8272 | 29.9310 | 556.6 | 563.5 | 411.231 | 213.613 | -10.1 | -9.9 | -0.2 | 76.2 | 4.46 | 15.73 | 0.2 | 7.77e-05 | 0.0000 | 0.0000 | 0.0000 | 0.0089 | 8.2193 | 21.0999 | 0.0002 | 0.0002 | 0.0002 | 0.0000 | 0.0000 | 32.08 | N | N | N | N | N | N | N | N | N | N
222550.0 | 36.7 | 24.992 | 199.4 | 145.3 | 63.7 | 99.9 | 29.8 | 59.3 | 75.5 | 115.0 | 104.8 | 1.4 | 2.9348 | 29.9562 | 555.9 | 563.0 | 524.918 | 273.069 | -10.1 | -9.9 | -0.2 | 90.7 | 7.92 | 10.82 | 0.5 | 1.09e-04 | 0.0000 | 0.0000 | 0.0000 | 0.0136 | 18.6763 | 18.5477 | 0.0003 | 0.0003 | 0.0003 | 0.0000 | 0.0000 | 145.38 | N | N | N | N | N | N | N | N | N | Y
222551.0 | 38.5 | 26.240 | 199.0 | 150.4 | 63.6 | 99.9 | 29.8 | 59.3 | 75.5 | 115.0 | 109.3 | 1.8 | 4.3547 | 29.9874 | 555.8 | 562.6 | 644.674 | 335.775 | -10.2 | -10.0 | -0.2 | 80.1 | 10.15 | 6.29 | 1.2 | 3.70e-04 | 0.0000 | 0.0000 | 0.0000 | 0.0148 | 29.4370 | 13.2527 | 0.0006 | 0.0006 | 0.0006 | 0.0000 | 0.0000 | 207.99 | N | N | N | N | N | N | N | N | N | Y
222552.0 | 40.9 | 27.893 | 198.7 | 154.8 | 63.7 | 99.9 | 29.8 | 59.3 | 75.6 | 116.1 | 113.2 | 2.2 | 6.1613 | 30.0302 | 556.0 | 562.2 | 776.076 | 404.680 | -10.3 | -10.1 | -0.2 | 75.7 | 10.48 | 3.71 | 1.6 | 4.32e-04 | 0.0000 | 0.0000 | 0.0000 | 0.0168 | 36.6337 | 9.4301 | 0.0009 | 0.0009 | 0.0009 | 0.0000 | 0.0000 | 222.95 | N | N | N | N | N | N | N | N | N | Y
222553.0 | 43.7 | 29.795 | 198.5 | 159.0 | 63.7 | 99.9 | 29.8 | 59.3 | 75.6 | 117.3 | 116.9 | 2.5 | 7.5436 | 30.0681 | 555.7 | 561.7 | 860.512 | 449.435 | -10.3 | -10.1 | -0.2 | 71.4 | 10.05 | 2.66 | 2.0 | 1.28e-03 | 0.0000 | 0.0000 | 0.0000 | 0.0176 | 39.0051 | 7.5101 | 0.0011 | 0.0011 | 0.0011 | 0.0000 | 0.0000 | 235.97 | N | N | N | N | N | N | N | N | N | Y
222554.0 | 46.3 | 31.566 | 198.4 | 161.7 | 63.6 | 99.9 | 29.8 | 59.3 | 75.6 | 118.7 | 119.3 | 2.7 | 8.7316 | 30.0968 | 554.1 | 561.3 | 924.935 | 484.278 | -10.5 | -10.2 | -0.2 | 63.5 | 9.55 | 2.40 | 2.4 | 1.47e-03 | 0.0000 | 0.0000 | 0.0000 | 0.0169 | 39.9426 | 7.3115 | 0.0014 | 0.0014 | 0.0014 | 0.0000 | 0.0000 | 249.12 | N | N | N | N | N | N | Y | N | N | N
222555.0 | 48.9 | 33.312 | 198.4 | 163.2 | 63.6 | 99.9 | 29.8 | 59.3 | 75.6 | 120.5 | 120.7 | 2.8 | 7.8464 | 30.0738 | 551.9 | 560.3 | 874.486 | 458.530 | -10.5 | -10.3 | -0.2 | 51.5 | 8.94 | 2.56 | 2.9 | 6.28e-04 | 0.0000 | 0.0000 | 0.0000 | 0.0130 | 35.4153 | 7.3747 | 0.0016 | 0.0015 | 0.0015 | 0.0000 | 0.0000 | 262.98 | N | N | N | N | N | N | Y | N | N | N
222556.0 | 51.3 | 34.971 | 198.5 | 162.1 | 63.7 | 99.9 | 29.8 | 59.4 | 75.8 | 122.0 | 119.7 | 2.7 | 5.5439 | 30.0126 | 549.2 | 558.5 | 730.643 | 383.351 | -10.6 | -10.4 | -0.2 | 44.4 | 8.60 | 2.95 | 3.7 | 3.51e-05 | 0.0000 | 0.0000 | 0.0000 | 0.0094 | 28.4713 | 7.0954 | 0.0016 | 0.0015 | 0.0015 | 0.0000 | 0.0000 | 190.06 | N | N | N | N | N | N | N | N | N | Y
222557.0 | 53.2 | 36.282 | 198.7 | 158.7 | 63.7 | 99.9 | 29.8 | 59.4 | 75.9 | 119.8 | 116.7 | 2.5 | 4.3326 | 29.9902 | 546.8 | 557.2 | 642.009 | 337.410 | -10.7 | -10.5 | -0.2 | 47.8 | 9.01 | 3.18 | 3.3 | 8.55e-04 | 0.0000 | 0.0000 | 0.0000 | 0.0089 | 26.2519 | 6.7368 | 0.0013 | 0.0013 | 0.0013 | 0.0000 | 0.0000 | 204.56 | N | N | N | N | N | N | N | N | N | Y
222558.0 | 55.2 | 37.624 | 199.0 | 156.8 | 63.7 | 99.9 | 29.8 | 59.4 | 76.0 | 119.1 | 114.9 | 2.3 | 4.5524 | 29.9967 | 544.7 | 555.4 | 658.855 | 347.058 | -10.8 | -10.6 | -0.2 | 49.4 | 9.79 | 2.98 | 2.7 | 6.59e-07 | 0.0000 | 0.0000 | 0.0000 | 0.0094 | 29.3481 | 6.4879 | 0.0011 | 0.0011 | 0.0011 | 0.0000 | 0.0000 | 209.44 | N | N | N | N | N | N | N | N | N | Y
222559.0 | 56.8 | 38.730 | 199.4 | 156.8 | 63.6 | 99.9 | 29.8 | 59.4 | 75.9 | 119.8 | 115.0 | 2.3 | 5.4272 | 30.0171 | 542.7 | 554.1 | 724.231 | 382.511 | -10.9 | -10.6 | -0.2 | 51.1 | 10.13 | 2.57 | 2.2 | 3.36e-04 | 0.0000 | 0.0000 | 0.0000 | 0.0107 | 33.4660 | 6.1755 | 0.0011 | 0.0010 | 0.0010 | 0.0000 | 0.0000 | 218.60 | N | N | N | N | N | N | N | N | N | Y
222600.0 | 58.6 | 39.942 | 199.9 | 159.0 | 63.7 | 99.9 | 29.8 | 59.4 | 76.0 | 120.4 | 116.9 | 2.5 | 5.9784 | 30.0307 | 540.5 | 552.3 | 761.020 | 403.016 | -10.9 | -10.7 | -0.2 | 54.2 | 10.02 | 2.30 | 1.9 | 1.46e-02 | 0.0000 | 0.0000 | 0.0000 | 0.0120 | 34.8704 | 5.8212 | 0.0010 | 0.0010 | 0.0010 | 0.0000 | 0.0000 | 222.47 | N | N | N | N | N | N | N | N | N | Y
222601.0 | 60.4 | 41.153 | 200.3 | 160.4 | 63.6 | 99.9 | 29.8 | 59.4 | 75.9 | 121.1 | 118.1 | 2.6 | 6.6118 | 30.0414 | 537.6 | 550.7 | 798.871 | 424.417 | -11.0 | -10.8 | -0.2 | 52.9 | 9.81 | 2.23 | 1.8 | 7.31e-03 | 0.0000 | 0.0000 | 0.0000 | 0.0123 | 35.9423 | 5.9425 | 0.0010 | 0.0010 | 0.0010 | 0.0000 | 0.0000 | 229.11 | N | N | N | N | N | N | N | N | N | Y
222602.0 | 62.1 | 42.353 | 200.7 | 161.0 | 63.6 | 99.9 | 29.8 | 59.4 | 75.8 | 122.1 | 118.7 | 2.6 | 7.1943 | 30.0498 | 534.7 | 548.4 | 832.313 | 443.630 | -11.1 | -10.8 | -0.2 | 49.1 | 9.65 | 2.28 | 1.9 | 5.16e-07 | 0.0000 | 0.0000 | 0.0000 | 0.0120 | 36.9486 | 6.3529 | 0.0011 | 0.0011 | 0.0011 | 0.0000 | 0.0000 | 234.61 | N | N | N | N | N | N | N | N | N | Y
222603.0 | 64.0 | 43.633 | 201.0 | 162.1 | 63.6 | 99.9 | 29.8 | 59.4 | 75.9 | 123.2 | 119.7 | 2.7 | 7.7152 | 30.0637 | 531.8 | 546.8 | 860.681 | 460.268 | -11.1 | -10.9 | -0.2 | 49.6 | 9.54 | 2.38 | 1.8 | 6.47e-04 | 0.0000 | 0.0000 | 0.0000 | 0.0125 | 37.9290 | 6.8853 | 0.0011 | 0.0011 | 0.0011 | 0.0000 | 0.0000 | 243.10 | N | N | N | N | N | N | N | N | N | Y
222604.0 | 65.8 | 44.838 | 201.3 | 163.1 | 63.6 | 99.9 | 29.8 | 59.4 | 75.9 | 124.7 | 120.6 | 2.8 | 8.4382 | 30.0845 | 528.9 | 544.1 | 898.414 | 482.194 | -11.1 | -10.9 | -0.2 | 51.8 | 9.48 | 2.48 | 1.7 | 4.75e-07 | 0.0000 | 0.0000 | 0.0000 | 0.0137 | 39.4572 | 7.4933 | 0.0011 | 0.0011 | 0.0011 | 0.0000 | 0.0000 | 248.61 | N | N | N | N | N | N | N | N | N | Y
222605.0 | 67.7 | 46.137 | 201.4 | 163.6 | 63.6 | 99.9 | 29.8 | 59.4 | 75.9 | 126.5 | 121.1 | 2.8 | 9.2988 | 30.1003 | 525.9 | 541.5 | 941.973 | 507.417 | -11.1 | -10.9 | -0.2 | 47.1 | 9.29 | 2.57 | 1.8 | 4.51e-07 | 0.0000 | 0.0000 | 0.0000 | 0.0131 | 40.7212 | 8.2020 | 0.0012 | 0.0012 | 0.0012 | 0.0000 | 0.0000 | 256.73 | N | N | N | N | N | N | N | N | N | Y
222606.0 | 69.4 | 47.293 | 201.8 | 164.4 | 63.6 | 99.9 | 29.8 | 59.4 | 75.9 | 127.9 | 121.7 | 2.9 | 7.7410 | 30.0578 | 522.7 | 539.2 | 854.792 | 461.260 | -11.1 | -10.9 | -0.2 | 41.1 | 8.81 | 2.77 | 1.9 | 4.97e-07 | 0.0000 | 0.0000 | 0.0000 | 0.0104 | 35.1087 | 8.0217 | 0.0011 | 0.0011 | 0.0011 | 0.0000 | 0.0000 | 265.16 | N | N | N | N | N | N | N | N | N | Y
222607.0 | 71.0 | 48.436 | 202.0 | 162.9 | 63.7 | 99.9 | 29.8 | 59.5 | 76.1 | 128.7 | 120.4 | 2.8 | 5.3269 | 30.0144 | 520.1 | 536.5 | 707.205 | 382.087 | -11.1 | -10.9 | -0.2 | 37.0 | 8.42 | 3.12 | 2.1 | 4.47e-06 | 0.0000 | 0.0000 | 0.0000 | 0.0078 | 27.7942 | 7.4853 | 0.0010 | 0.0010 | 0.0010 | 0.0000 | 0.0000 | 181.94 | N | N | N | N | N | N | N | N | N | Y
222608.0 | 72.2 | 49.256 | 202.1 | 158.3 | 63.7 | 99.9 | 29.8 | 59.5 | 76.1 | 125.8 | 116.4 | 2.4 | 4.2884 | 29.9928 | 518.1 | 534.0 | 631.445 | 341.624 | -11.2 | -10.9 | -0.2 | 37.0 | 8.75 | 3.35 | 2.0 | 6.70e-07 | 0.0000 | 0.0000 | 0.0000 | 0.0069 | 25.8109 | 7.1884 | 0.0009 | 0.0009 | 0.0009 | 0.0000 | 0.0000 | 196.81 | N | N | N | N | N | N | N | N | N | Y
222609.0 | 73.4 | 50.051 | 202.4 | 156.5 | 63.7 | 99.9 | 29.8 | 59.6 | 76.3 | 123.3 | 114.7 | 2.3 | 4.0825 | 29.9860 | 516.1 | 531.1 | 614.443 | 333.009 | -11.2 | -11.0 | -0.2 | 40.5 | 9.39 | 3.22 | 1.6 | 6.87e-07 | 0.0000 | 0.0000 | 0.0000 | 0.0074 | 26.9882 | 6.7231 | 0.0007 | 0.0007 | 0.0007 | 0.0000 | 0.0000 | 198.88 | N | N | N | N | N | N | N | N | N | Y
222610.0 | 74.6 | 50.878 | 202.7 | 155.6 | 63.7 | 99.9 | 29.8 | 59.5 | 76.3 | 122.2 | 113.9 | 2.2 | 4.0598 | 29.9850 | 514.7 | 529.5 | 612.180 | 332.278 | -11.3 | -11.0 | -0.2 | 44.7 | 9.81 | 2.88 | 1.2 | 6.88e-07 | 0.0000 | 0.0000 | 0.0000 | 0.0082 | 28.1401 | 6.0050 | 0.0006 | 0.0006 | 0.0006 | 0.0000 | 0.0000 | 202.64 | N | N | N | N | N | N | N | N | N | Y
222611.0 | 75.7 | 51.624 | 203.0 | 155.7 | 63.7 | 99.9 | 29.8 | 59.5 | 76.2 | 121.7 | 114.0 | 2.2 | 4.1799 | 29.9897 | 513.2 | 527.3 | 621.533 | 337.895 | -11.3 | -11.1 | -0.2 | 47.4 | 9.99 | 2.54 | 0.9 | 6.76e-07 | 0.0000 | 0.0000 | 0.0000 | 0.0088 | 29.1608 | 5.3951 | 0.0005 | 0.0005 | 0.0005 | 0.0000 | 0.0000 | 206.39 | N | N | N | N | N | N | N | N | N | Y
222612.0 | 76.7 | 52.295 | 203.3 | 156.3 | 63.7 | 99.9 | 29.8 | 59.5 | 76.2 | 121.5 | 114.5 | 2.3 | 4.4279 | 29.9955 | 511.9 | 525.7 | 641.079 | 349.089 | -11.3 | -11.1 | -0.2 | 48.1 | 10.03 | 2.31 | 0.7 | 6.55e-07 | 0.0000 | 0.0000 | 0.0000 | 0.0092 | 30.2316 | 5.0706 | 0.0005 | 0.0005 | 0.0005 | 0.0000 | 0.0000 | 210.75 | N | N | N | N | N | N | N | N | N | Y
222613.0 | 77.9 | 53.109 | 203.4 | 157.5 | 63.7 | 99.9 | 29.8 | 59.5 | 76.1 | 121.4 | 115.6 | 2.4 | 4.6469 | 30.0098 | 510.8 | 524.1 | 657.978 | 358.858 | -11.4 | -11.1 | -0.2 | 50.9 | 10.01 | 2.20 | 0.5 | 6.37e-07 | 0.0000 | 0.0000 | 0.0000 | 0.0100 | 31.0240 | 4.9566 | 0.0004 | 0.0004 | 0.0004 | 0.0000 | 0.0000 | 210.95 | N | N | N | N | N | N | N | N | N | Y
222614.0 | 79.0 | 53.854 | 203.4 | 157.9 | 63.8 | 99.9 | 29.8 | 59.5 | 76.1 | 121.7 | 116.0 | 2.4 | 4.9711 | 30.0135 | 509.7 | 522.1 | 682.232 | 372.551 | -11.4 | -11.2 | -0.2 | 51.0 | 10.00 | 2.15 | 0.4 | 6.14e-07 | 0.0000 | 0.0000 | 0.0000 | 0.0104 | 32.1737 | 5.0379 | 0.0004 | 0.0004 | 0.0004 | 0.0000 | 0.0000 | 214.61 | N | N | N | N | N | N | N | N | N | Y
222615.0 | 80.3 | 54.730 | 203.3 | 159.0 | 63.8 | 99.9 | 29.8 | 59.5 | 76.1 | 121.9 | 117.0 | 2.5 | 5.2970 | 30.0211 | 508.7 | 520.3 | 704.861 | 385.392 | -11.4 | -11.2 | -0.2 | 46.8 | 9.93 | 2.14 | 0.5 | 5.94e-07 | 0.0000 | 0.0000 | 0.0000 | 0.0099 | 33.0500 | 5.1888 | 0.0005 | 0.0004 | 0.0004 | 0.0000 | 0.0000 | 215.41 | N | N | N | N | N | N | N | N | N | Y
222616.0 | 81.2 | 55.358 | 203.2 | 159.7 | 63.8 | 99.9 | 29.8 | 59.6 | 76.4 | 122.4 | 117.6 | 2.5 | 5.5321 | 30.0268 | 507.8 | 518.7 | 720.147 | 394.202 | -11.4 | -11.2 | -0.2 | 46.4 | 9.82 | 2.18 | 0.5 | 1.14e-03 | 0.0000 | 0.0000 | 0.0000 | 0.0101 | 33.4303 | 5.3882 | 0.0005 | 0.0004 | 0.0004 | 0.0000 | 0.0000 | 218.72 | N | N | N | N | N | N | N | N | N | Y
222617.0 | 82.3 | 56.135 | 202.8 | 160.3 | 63.9 | 99.9 | 29.8 | 59.6 | 76.5 | 122.7 | 118.1 | 2.6 | 5.7002 | 30.0363 | 507.2 | 517.4 | 730.754 | 400.359 | -11.5 | -11.2 | -0.2 | 48.1 | 9.77 | 2.25 | 0.5 | 3.97e-03 | 0.0000 | 0.0000 | 0.0000 | 0.0106 | 33.7680 | 5.6442 | 0.0005 | 0.0004 | 0.0004 | 0.0000 | 0.0000 | 220.55 | N | N | N | N | N | N | N | N | N | Y
222618.0 | 83.4 | 56.893 | 202.6 | 160.8 | 63.9 | 99.9 | 29.8 | 59.6 | 76.4 | 123.3 | 118.5 | 2.6 | 5.9031 | 30.0410 | 506.7 | 516.0 | 743.295 | 407.518 | -11.5 | -11.2 | -0.2 | 44.4 | 9.77 | 2.29 | 0.5 | 3.02e-03 | 0.0000 | 0.0000 | 0.0000 | 0.0099 | 34.3904 | 5.8628 | 0.0005 | 0.0005 | 0.0005 | 0.0000 | 0.0000 | 224.10 | N | N | N | N | N | N | N | N | N | Y
222619.0 | 84.5 | 57.595 | 202.5 | 160.9 | 63.9 | 99.9 | 29.8 | 59.6 | 76.3 | 123.9 | 118.6 | 2.6 | 6.1272 | 30.0385 | 506.5 | 515.1 | 757.308 | 415.265 | -11.5 | -11.3 | -0.2 | 41.6 | 9.72 | 2.32 | 0.4 | 7.61e-05 | 0.0000 | 0.0000 | 0.0000 | 0.0095 | 34.8684 | 6.0501 | 0.0005 | 0.0005 | 0.0005 | 0.0000 | 0.0000 | 227.17 | N | N | N | N | N | N | N | N | N | Y
222620.0 | 85.6 | 58.378 | 202.2 | 161.2 | 63.9 | 99.9 | 29.8 | 59.6 | 76.4 | 124.6 | 118.9 | 2.7 | 6.2489 | 30.0365 | 506.5 | 514.2 | 764.769 | 419.337 | -11.5 | -11.3 | -0.2 | 44.1 | 9.64 | 2.37 | 0.4 | 5.46e-07 | 0.0000 | 0.0000 | 0.0000 | 0.0102 | 34.9169 | 6.2415 | 0.0005 | 0.0004 | 0.0004 | 0.0000 | 0.0000 | 231.59 | N | N | N | N | N | N | N | N | N | Y
222621.0 | 86.7 | 59.080 | 202.1 | 161.3 | 64.0 | 99.9 | 29.8 | 59.6 | 76.5 | 125.1 | 119.0 | 2.7 | 6.6326 | 30.0501 | 506.8 | 513.3 | 788.029 | 432.141 | -11.5 | -11.3 | -0.2 | 47.2 | 9.55 | 2.42 | 0.3 | 7.29e-05 | 0.0000 | 0.0000 | 0.0000 | 0.0112 | 35.6492 | 6.5731 | 0.0005 | 0.0004 | 0.0004 | 0.0000 | 0.0000 | 233.13 | N | N | N | N | N | N | N | N | N | Y
222622.0 | 87.8 | 59.863 | 202.1 | 162.0 | 64.0 | 99.9 | 29.8 | 59.6 | 76.5 | 125.8 | 119.6 | 2.7 | 6.7158 | 30.0601 | 507.3 | 512.6 | 792.953 | 434.751 | -11.5 | -11.3 | -0.2 | 49.7 | 9.45 | 2.49 | 0.3 | 5.26e-07 | 0.0000 | 0.0000 | 0.0000 | 0.0119 | 35.4804 | 6.8071 | 0.0005 | 0.0004 | 0.0004 | 0.0000 | 0.0000 | 236.43 | N | N | N | N | N | N | N | N | N | Y
222623.0 | 88.6 | 60.441 | 201.8 | 162.1 | 64.0 | 99.9 | 29.8 | 59.6 | 76.4 | 126.2 | 119.7 | 2.7 | 6.1684 | 30.0490 | 507.8 | 511.8 | 760.002 | 416.304 | -11.5 | -11.3 | -0.2 | 51.9 | 9.24 | 2.61 | 0.3 | 2.06e-04 | 0.0000 | 0.0000 | 0.0000 | 0.0119 | 33.2222 | 6.8326 | 0.0004 | 0.0004 | 0.0004 | 0.0000 | 0.0000 | 234.62 | N | N | N | N | N | N | N | N | N | Y
222624.0 | 89.7 | 61.155 | 201.6 | 161.3 | 64.0 | 99.9 | 29.8 | 59.6 | 76.4 | 127.0 | 119.0 | 2.7 | 5.4926 | 30.0319 | 508.5 | 511.5 | 717.621 | 392.605 | -11.5 | -11.3 | -0.2 | 50.7 | 9.07 | 2.78 | 0.2 | 5.83e-07 | 0.0000 | 0.0000 | 0.0000 | 0.0109 | 30.7402 | 6.8603 | 0.0004 | 0.0004 | 0.0004 | 0.0000 | 0.0000 | 210.37 | N | N | N | N | N | N | N | N | N | Y
222625.0 | 90.5 | 61.671 | 201.5 | 159.2 | 64.1 | 99.9 | 29.8 | 59.7 | 76.6 | 128.1 | 117.1 | 2.5 | 5.5639 | 30.0309 | 509.1 | 511.1 | 722.386 | 394.959 | -11.5 | -11.3 | -0.2 | 47.5 | 9.14 | 2.89 | 0.2 | 5.80e-07 | 0.0000 | 0.0000 | 0.0000 | 0.0103 | 31.1876 | 7.1751 | 0.0004 | 0.0003 | 0.0003 | 0.0000 | 0.0000 | 195.63 | N | N | N | N | N | N | N | N | N | Y
222626.0 | 91.2 | 62.193 | 201.6 | 159.4 | 64.1 | 99.9 | 29.8 | 59.7 | 76.6 | 129.0 | 117.2 | 2.5 | 6.7251 | 30.0610 | 510.1 | 511.1 | 793.559 | 433.853 | -11.5 | -11.2 | -0.2 | 45.5 | 9.36 | 2.87 | 0.1 | 8.55e-04 | 0.0000 | 0.0000 | 0.0000 | 0.0108 | 35.0676 | 7.8218 | 0.0004 | 0.0003 | 0.0003 | 0.0000 | 0.0000 | 194.19 | N | N | N | N | N | N | N | N | N | Y
222627.0 | 91.9 | 62.634 | 201.4 | 160.9 | 64.1 | 99.9 | 29.8 | 59.7 | 76.7 | 129.7 | 118.6 | 2.6 | 7.8748 | 30.0868 | 511.5 | 511.3 | 860.227 | 470.008 | -11.5 | -11.3 | -0.2 | 43.7 | 9.47 | 2.77 | 0.1 | 1.69e-03 | 0.0000 | 0.0000 | 0.0000 | 0.0113 | 38.4228 | 8.1620 | 0.0004 | 0.0004 | 0.0004 | 0.0000 | 0.0000 | 250.05 | N | N | N | N | N | N | N | N | N | Y
222628.0 | 92.9 | 63.343 | 201.2 | 163.1 | 64.1 | 99.9 | 29.8 | 59.7 | 76.7 | 129.8 | 120.6 | 2.8 | 8.4645 | 30.0965 | 513.2 | 511.5 | 892.818 | 487.131 | -11.5 | -11.3 | -0.2 | 41.3 | 9.36 | 2.72 | 0.1 | 2.13e-04 | 0.0000 | 0.0000 | 0.0000 | 0.0110 | 39.3854 | 8.3035 | 0.0004 | 0.0004 | 0.0004 | 0.0000 | 0.0000 | 252.85 | N | N | N | N | N | N | N | N | N | Y
222629.0 | 93.9 | 64.014 | 201.1 | 163.8 | 64.1 | 99.9 | 29.8 | 59.7 | 76.7 | 130.2 | 121.2 | 2.9 | 8.2338 | 30.0972 | 514.9 | 512.2 | 881.147 | 479.956 | -11.5 | -11.3 | -0.2 | 42.9 | 9.15 | 2.78 | 0.1 | 4.77e-07 | 0.0000 | 0.0000 | 0.0000 | 0.0113 | 37.9224 | 8.3640 | 0.0004 | 0.0004 | 0.0004 | 0.0000 | 0.0000 | 255.03 | N | N | N | N | N | N | N | N | N | Y
222630.0 | 94.8 | 64.660 | 201.0 | 163.4 | 64.1 | 99.9 | 29.8 | 59.7 | 76.7 | 130.3 | 120.9 | 2.8 | 7.3979 | 30.0705 | 516.3 | 512.9 | 836.017 | 454.279 | -11.5 | -11.3 | -0.2 | 46.1 | 8.94 | 2.93 | 0.0 | 7.29e-04 | 0.0000 | 0.0000 | 0.0000 | 0.0115 | 35.0541 | 8.3479 | 0.0004 | 0.0003 | 0.0003 | 0.0000 | 0.0000 | 242.76 | N | N | N | N | N | N | N | N | N | Y
222631.0 | 95.7 | 65.244 | 201.0 | 161.5 | 64.2 | 99.9 | 29.8 | 59.8 | 76.9 | 130.6 | 119.2 | 2.7 | 7.0961 | 30.0556 | 517.8 | 513.6 | 819.779 | 444.564 | -11.5 | -11.3 | -0.2 | 44.7 | 8.88 | 3.08 | -0.0 | 5.15e-07 | 0.0000 | 0.0000 | 0.0000 | 0.0109 | 34.0940 | 8.6015 | 0.0003 | 0.0003 | 0.0003 | 0.0000 | 0.0000 | 230.66 | N | N | N | N | N | N | N | N | N | Y
222632.0 | 96.4 | 65.722 | 201.0 | 160.8 | 64.2 | 99.9 | 29.8 | 59.7 | 76.8 | 131.4 | 118.5 | 2.6 | 7.2672 | 30.0637 | 519.4 | 514.7 | 830.149 | 449.575 | -11.5 | -11.3 | -0.2 | 45.1 | 8.89 | 3.17 | -0.0 | 5.09e-07 | 0.0000 | 0.0000 | 0.0000 | 0.0111 | 34.5050 | 8.9460 | 0.0003 | 0.0003 | 0.0003 | 0.0000 | 0.0000 | 232.27 | N | N | N | N | N | N | N | N | N | Y
222633.0 | 97.1 | 66.213 | 201.0 | 161.0 | 64.2 | 99.9 | 29.8 | 59.7 | 76.7 | 132.2 | 118.7 | 2.6 | 7.1315 | 30.0704 | 521.2 | 515.4 | 822.967 | 444.964 | -11.5 | -11.2 | -0.2 | 47.6 | 8.80 | 3.24 | -0.0 | 1.12e-04 | 0.0000 | 0.0000 | 0.0000 | 0.0116 | 33.8086 | 9.0508 | 0.0003 | 0.0003 | 0.0003 | 0.0000 | 0.0000 | 220.23 | N | N | N | N | N | N | N | N | N | Y
222634.0 | 97.7 | 66.630 | 201.0 | 160.8 | 64.2 | 99.9 | 29.8 | 59.7 | 76.8 | 132.5 | 118.6 | 2.6 | 6.4649 | 30.0485 | 523.1 | 516.3 | 784.035 | 422.799 | -11.4 | -11.2 | -0.2 | 49.9 | 8.49 | 3.38 | -0.1 | 5.42e-07 | 0.0000 | 0.0000 | 0.0000 | 0.0116 | 30.9768 | 8.9725 | 0.0003 | 0.0003 | 0.0003 | 0.0000 | 0.0000 | 218.06 | N | N | N | N | N | N | N | N | N | Y
222635.0 | 98.3 | 67.021 | 201.0 | 159.5 | 64.2 | 99.9 | 29.8 | 59.7 | 76.8 | 132.8 | 117.4 | 2.5 | 5.4629 | 30.0337 | 524.7 | 517.6 | 719.534 | 387.183 | -11.4 | -11.1 | -0.2 | 46.8 | 7.43 | 3.81 | -0.1 | 5.93e-07 | 0.0000 | 0.0000 | 0.0000 | 0.0099 | 24.8433 | 9.2735 | 0.0002 | 0.0002 | 0.0002 | 0.0000 | 0.0000 | 187.11 | N | N | N | N | N | N | N | N | N | Y
222636.0 | 98.7 | 67.276 | 201.0 | 156.1 | 64.2 | 99.9 | 29.8 | 59.7 | 76.8 | 133.2 | 114.4 | 2.3 | 4.3795 | 30.0053 | 525.7 | 518.9 | 635.501 | 341.283 | -11.3 | -11.1 | -0.2 | 35.5 | 4.86 | 5.27 | -0.2 | 6.76e-07 | 0.0000 | 0.0000 | 0.0000 | 0.0067 | 14.3151 | 11.2846 | 0.0002 | 0.0002 | 0.0002 | 0.0000 | 0.0000 | 110.35 | N | N | N | N | N | N | N | N | N | Y
222637.0 | 98.0 | 66.810 | 200.9 | 147.4 | 64.2 | 99.9 | 29.8 | 59.7 | 76.8 | 130.9 | 106.6 | 1.6 | 2.5312 | 29.9646 | 526.3 | 520.1 | 479.568 | 257.056 | -11.2 | -11.0 | -0.2 | 29.7 | 3.47 | 7.80 | -0.2 | 8.97e-07 | 0.0000 | 0.0000 | 0.0000 | 0.0042 | 7.6973 | 12.5874 | 0.0002 | 0.0001 | 0.0001 | 0.0000 | 0.0000 | 0.00 | N | N | N | N | N | N | N | N | N | N
222638.0 | 97.5 | 66.456 | 200.8 | 146.0 | 64.2 | 99.9 | 29.8 | 59.7 | 76.8 | 127.3 | 105.4 | 1.5 | 2.8875 | 29.9793 | 526.4 | 520.8 | 514.081 | 275.657 | -11.1 | -10.9 | -0.2 | 39.0 | 5.16 | 8.81 | -0.1 | 8.32e-07 | 0.0000 | 0.0000 | 0.0000 | 0.0059 | 12.2728 | 15.2526 | 0.0002 | 0.0002 | 0.0002 | 0.0000 | 0.0000 | 128.14 | N | N | N | N | N | N | N | N | N | Y
222639.0 | 97.5 | 66.468 | 200.7 | 149.6 | 64.3 | 99.9 | 29.8 | 59.7 | 76.7 | 127.6 | 108.6 | 1.8 | 3.5408 | 30.0024 | 527.3 | 521.4 | 571.304 | 306.285 | -11.1 | -10.9 | -0.2 | 49.9 | 7.45 | 7.50 | 0.0 | 7.46e-07 | 0.0000 | 0.0000 | 0.0000 | 0.0084 | 19.7126 | 14.4178 | 0.0002 | 0.0002 | 0.0002 | 0.0000 | 0.0000 | 151.63 | N | N | N | N | N | N | N | N | N | Y
222640.0 | 97.6 | 66.574 | 200.3 | 152.8 | 64.3 | 99.9 | 29.8 | 59.7 | 76.7 | 129.3 | 111.4 | 2.0 | 3.7130 | 30.0055 | 528.8 | 521.9 | 586.249 | 313.853 | -11.1 | -10.9 | -0.2 | 50.3 | 8.23 | 5.86 | 0.1 | 7.28e-07 | 0.0000 | 0.0000 | 0.0000 | 0.0087 | 22.2942 | 11.5382 | 0.0003 | 0.0002 | 0.0002 | 0.0000 | 0.0000 | 148.05 | N | N | N | N | N | N | N | N | N | Y
222641.0 | 97.8 | 66.698 | 199.8 | 153.4 | 64.3 | 99.9 | 29.8 | 59.7 | 76.8 | 131.1 | 112.0 | 2.0 | 3.5971 | 30.0013 | 530.3 | 523.4 | 576.871 | 308.319 | -11.1 | -10.9 | -0.2 | 48.5 | 8.30 | 4.84 | -0.0 | 1.56e-03 | 0.0000 | 0.0000 | 0.0000 | 0.0082 | 22.0875 | 9.3678 | 0.0002 | 0.0002 | 0.0002 | 0.0000 | 0.0000 | 144.58 | N | N | N | N | N | N | N | N | N | Y
222642.0 | 98.0 | 66.828 | 199.3 | 153.2 | 64.3 | 99.9 | 29.8 | 59.7 | 76.8 | 132.6 | 111.8 | 2.0 | 3.3998 | 29.9926 | 531.7 | 524.4 | 560.825 | 299.257 | -11.1 | -10.8 | -0.2 | 50.6 | 8.37 | 4.32 | -0.0 | 1.18e-03 | 0.0000 | 0.0000 | 0.0000 | 0.0083 | 21.6336 | 8.1213 | 0.0002 | 0.0002 | 0.0002 | 0.0000 | 0.0000 | 140.73 | N | N | N | N | N | N | N | N | N | Y
222643.0 | 98.2 | 66.953 | 198.9 | 152.8 | 64.3 | 99.9 | 29.8 | 59.8 | 76.8 | 133.9 | 111.4 | 2.0 | 4.0395 | 30.0151 | 532.9 | 525.5 | 608.440 | 324.492 | -11.0 | -10.8 | -0.2 | 48.9 | 8.61 | 4.00 | 0.1 | 2.01e-04 | 0.0000 | 0.0000 | 0.0000 | 0.0087 | 24.1121 | 8.1452 | 0.0003 | 0.0003 | 0.0003 | 0.0000 | 0.0000 | 137.96 | N | N | N | N | N | N | N | N | N | Y
222644.0 | 98.4 | 67.089 | 198.5 | 152.4 | 64.3 | 99.9 | 29.8 | 59.7 | 76.7 | 135.2 | 111.1 | 2.0 | 7.2531 | 30.0802 | 534.4 | 526.6 | 828.000 | 441.883 | -11.0 | -10.8 | -0.2 | 52.2 | 9.15 | 3.61 | 0.1 | 1.33e-03 | 0.0000 | 0.0000 | 0.0000 | 0.0127 | 34.9164 | 10.0072 | 0.0004 | 0.0003 | 0.0003 | 0.0000 | 0.0000 | 139.84 | N | N | N | N | N | N | N | N | N | Y
222645.0 | 99.0 | 67.500 | 198.0 | 159.6 | 64.3 | 99.9 | 29.8 | 59.7 | 76.8 | 135.4 | 117.5 | 2.5 | 10.1617 | 30.1453 | 536.6 | 528.0 | 989.877 | 528.259 | -10.9 | -10.7 | -0.2 | 53.2 | 9.45 | 3.15 | 0.1 | 1.09e-03 | 0.0000 | 0.0000 | 0.0000 | 0.0155 | 43.1187 | 10.4516 | 0.0005 | 0.0004 | 0.0004 | 0.0000 | 0.0000 | 268.60 | N | N | N | N | N | N | N | N | N | Y
222646.0 | 99.9 | 68.140 | 197.9 | 164.0 | 64.3 | 99.9 | 29.8 | 59.7 | 76.8 | 134.7 | 121.4 | 2.9 | 10.6863 | 30.1517 | 539.2 | 528.9 | 1017.973 | 541.955 | -10.9 | -10.7 | -0.2 | 49.0 | 9.12 | 2.94 | 0.1 | 2.57e-04 | 0.0000 | 0.0000 | 0.0000 | 0.0146 | 42.6780 | 10.0179 | 0.0005 | 0.0004 | 0.0004 | 0.0000 | 0.0000 | 271.34 | N | N | N | N | N | N | N | N | N | Y
222647.0 | 100.9 | 68.767 | 197.8 | 164.5 | 64.3 | 99.9 | 29.8 | 59.7 | 76.8 | 133.5 | 121.8 | 2.9 | 9.9513 | 30.1366 | 541.6 | 531.1 | 982.245 | 521.395 | -10.9 | -10.7 | -0.2 | 49.4 | 8.80 | 3.06 | 0.1 | 2.18e-03 | 0.0000 | 0.0000 | 0.0000 | 0.0142 | 39.6108 | 10.0260 | 0.0005 | 0.0004 | 0.0004 | 0.0000 | 0.0000 | 264.52 | N | N | N | N | N | N | N | N | N | Y
222648.0 | 101.8 | 69.382 | 197.7 | 163.1 | 64.3 | 99.9 | 29.8 | 59.7 | 76.8 | 132.4 | 120.6 | 2.8 | 10.2788 | 30.1331 | 544.0 | 532.9 | 999.981 | 529.490 | -11.0 | -10.7 | -0.2 | 51.7 | 8.88 | 3.18 | 0.2 | 2.84e-03 | 0.0000 | 0.0000 | 0.0000 | 0.0150 | 40.6065 | 10.5876 | 0.0005 | 0.0005 | 0.0005 | 0.0000 | 0.0000 | 255.68 | N | N | N | N | N | N | N | N | N | Y
222649.0 | 102.5 | 69.886 | 197.5 | 163.7 | 64.3 | 99.9 | 29.8 | 59.8 | 76.8 | 132.5 | 121.1 | 2.8 | 11.0420 | 30.1673 | 546.5 | 534.9 | 1038.590 | 549.175 | -11.0 | -10.8 | -0.2 | 49.5 | 9.00 | 3.19 | 0.4 | 2.19e-03 | 0.0000 | 0.0000 | 0.0000 | 0.0149 | 42.6989 | 11.0061 | 0.0006 | 0.0006 | 0.0006 | 0.0000 | 0.0000 | 277.86 | N | N | N | N | N | N | N | N | N | Y
222650.0 | 103.5 | 70.563 | 197.5 | 164.3 | 64.4 | 99.9 | 29.8 | 59.7 | 76.8 | 132.6 | 121.7 | 2.9 | 11.2828 | 30.1703 | 549.2 | 537.0 | 1051.588 | 554.650 | -11.0 | -10.8 | -0.2 | 47.3 | 8.98 | 3.17 | 0.4 | 3.98e-04 | 0.0000 | 0.0000 | 0.0000 | 0.0144 | 42.9847 | 11.0502 | 0.0006 | 0.0006 | 0.0006 | 0.0000 | 0.0000 | 281.45 | N | N | N | N | N | N | N | N | N | Y
222651.0 | 104.3 | 71.110 | 197.5 | 164.0 | 64.4 | 99.9 | 29.8 | 59.7 | 76.8 | 132.7 | 121.4 | 2.9 | 11.0069 | 30.1619 | 551.8 | 539.0 | 1039.346 | 546.617 | -11.1 | -10.8 | -0.2 | 45.4 | 8.81 | 3.21 | 0.3 | 4.19e-07 | 0.0000 | 0.0000 | 0.0000 | 0.0136 | 41.5706 | 11.0010 | 0.0006 | 0.0006 | 0.0006 | 0.0000 | 0.0000 | 282.96 | N | N | N | N | N | N | N | N | N | Y
222652.0 | 105.1 | 71.650 | 197.7 | 163.9 | 64.4 | 99.9 | 29.8 | 59.8 | 76.9 | 132.5 | 121.3 | 2.9 | 8.4896 | 30.1051 | 554.4 | 541.5 | 905.529 | 474.119 | -11.1 | -10.9 | -0.2 | 43.5 | 8.14 | 3.46 | 0.4 | 4.84e-07 | 0.0000 | 0.0000 | 0.0000 | 0.0113 | 33.3203 | 10.3034 | 0.0005 | 0.0005 | 0.0005 | 0.0000 | 0.0000 | 285.53 | N | N | N | N | N | N | N | N | N | Y
222653.0 | 105.5 | 71.936 | 197.8 | 159.3 | 64.4 | 99.9 | 29.8 | 59.8 | 76.9 | 132.3 | 117.2 | 2.5 | 4.9369 | 30.0363 | 556.5 | 543.3 | 687.908 | 358.611 | -11.1 | -10.9 | -0.2 | 43.6 | 7.50 | 4.01 | 0.5 | 6.40e-07 | 0.0000 | 0.0000 | 0.0000 | 0.0086 | 23.2095 | 9.0288 | 0.0004 | 0.0004 | 0.0004 | 0.0000 | 0.0000 | 166.99 | N | N | N | N | N | N | N | N | N | Y
222654.0 | 105.7 | 72.042 | 197.9 | 152.8 | 64.4 | 99.9 | 29.8 | 59.8 | 77.0 | 132.0 | 111.4 | 2.0 | 4.4493 | 30.0234 | 557.9 | 546.0 | 654.154 | 340.390 | -11.1 | -10.9 | -0.2 | 46.8 | 7.51 | 4.50 | 0.6 | 6.74e-07 | 0.0000 | 0.0000 | 0.0000 | 0.0088 | 22.0732 | 9.6175 | 0.0004 | 0.0004 | 0.0004 | 0.0000 | 0.0000 | 144.97 | N | N | N | N | N | N | N | N | N | Y
222655.0 | 105.5 | 71.961 | 198.1 | 152.8 | 64.4 | 99.9 | 29.8 | 59.8 | 77.0 | 133.8 | 111.4 | 2.0 | 4.5641 | 30.0207 | 559.4 | 547.7 | 663.737 | 344.847 | -11.1 | -10.8 | -0.2 | 46.0 | 7.32 | 4.80 | 0.6 | 6.65e-07 | 0.0000 | 0.0000 | 0.0000 | 0.0087 | 21.7844 | 10.3852 | 0.0005 | 0.0004 | 0.0004 | 0.0000 | 0.0000 | 141.95 | N | N | N | N | N | N | N | N | N | Y
222656.0 | 105.5 | 71.911 | 198.2 | 151.6 | 64.4 | 99.9 | 29.8 | 59.8 | 77.0 | 134.8 | 110.3 | 1.9 | 4.1324 | 30.0242 | 560.9 | 549.5 | 628.991 | 326.355 | -11.0 | -10.8 | -0.2 | 41.7 | 6.71 | 5.26 | 0.6 | 7.03e-07 | 0.0000 | 0.0000 | 0.0000 | 0.0075 | 18.9121 | 10.7827 | 0.0004 | 0.0004 | 0.0004 | 0.0000 | 0.0000 | 110.97 | N | N | N | N | N | N | N | N | N | Y
222657.0 | 105.3 | 71.787 | 198.1 | 149.7 | 64.4 | 99.9 | 29.8 | 59.8 | 77.0 | 133.9 | 108.7 | 1.8 | 3.7949 | 30.0159 | 562.1 | 551.1 | 601.602 | 311.703 | -11.0 | -10.8 | -0.2 | 36.0 | 6.16 | 5.94 | 0.6 | 7.37e-07 | 0.0000 | 0.0000 | 0.0000 | 0.0062 | 16.5774 | 11.6260 | 0.0004 | 0.0004 | 0.0004 | 0.0000 | 0.0000 | 101.03 | N | N | N | N | N | N | N | N | N | Y
222658.0 | 105.0 | 71.557 | 197.9 | 148.8 | 64.5 | 99.9 | 29.8 | 59.8 | 77.1 | 132.7 | 107.9 | 1.7 | 3.7161 | 30.0236 | 563.7 | 553.1 | 595.372 | 308.073 | -11.0 | -10.8 | -0.2 | 29.8 | 5.63 | 6.67 | 0.6 | 7.46e-07 | 0.0000 | 0.0000 | 0.0000 | 0.0050 | 14.9637 | 12.9007 | 0.0004 | 0.0004 | 0.0004 | 0.0000 | 0.0000 | 90.42 | N | N | N | N | N | N | N | N | N | N
222659.0 | 104.6 | 71.290 | 197.9 | 148.4 | 64.5 | 99.9 | 29.8 | 59.8 | 77.1 | 131.6 | 107.5 | 1.7 | 3.2645 | 29.9932 | 565.2 | 554.5 | 556.605 | 287.285 | -11.1 | -10.8 | -0.2 | 7.6 | 3.81 | 8.04 | 0.7 | 1.70e-03 | 0.0000 | 0.0000 | 0.0000 | 0.0012 | 9.4395 | 14.4998 | 0.0004 | 0.0004 | 0.0004 | 0.0000 | 0.0000 | 86.32 | N | N | N | N | N | N | N | N | N | N
222700.0 | 103.6 | 70.613 | 197.6 | 143.7 | 64.5 | 99.9 | 29.8 | 59.8 | 77.0 | 129.4 | 103.3 | 1.3 | 3.4279 | 30.0135 | 566.3 | 555.8 | 571.486 | 294.851 | -11.0 | -10.8 | -0.2 | -14.0 | 1.57 | 10.78 | 0.8 | 1.86e-03 | 0.0000 | 0.0000 | 0.0000 | 0.0000 | 3.9901 | 19.9631 | 0.0004 | 0.0004 | 0.0004 | 0.0000 | 0.0000 | 0.00 | N | N | N | N | N | N | N | N | N | N
222701.0 | 102.7 | 70.041 | 197.3 | 145.4 | 64.5 | 99.9 | 29.8 | 59.9 | 77.2 | 126.5 | 104.8 | 1.4 | 4.2947 | 30.0378 | 567.1 | 557.4 | 643.508 | 332.041 | -10.9 | -10.7 | -0.2 | -17.9 | 0.52 | 13.95 | 0.7 | 6.93e-07 | 0.0000 | 0.0000 | 0.0000 | 0.0000 | 1.5003 | 29.0741 | 0.0005 | 0.0005 | 0.0005 | 0.0000 | 0.0000 | 0.00 | N | N | N | N | N | N | N | N | N | N
222702.0 | 101.5 | 69.183 | 196.9 | 148.2 | 64.5 | 99.9 | 29.8 | 59.9 | 77.1 | 123.7 | 107.4 | 1.6 | 5.0358 | 30.0515 | 568.2 | 558.5 | 701.684 | 361.834 | -10.8 | -10.6 | -0.2 | -16.2 | 0.27 | 16.55 | 0.6 | 6.34e-07 | 0.0000 | 0.0000 | 0.0000 | 0.0000 | 0.8582 | 37.5850 | 0.0005 | 0.0005 | 0.0005 | 0.0000 | 0.0000 | 0.00 | N | N | N | N | N | N | N | N | N | N
222703.0 | 99.7 | 67.990 | 196.4 | 150.0 | 64.5 | 99.9 | 29.8 | 59.9 | 77.2 | 121.4 | 108.9 | 1.8 | 5.8333 | 30.0640 | 569.5 | 559.9 | 759.447 | 391.284 | -10.7 | -10.5 | -0.2 | -5.3 | 0.43 | 17.84 | 0.7 | 5.85e-07 | 0.0000 | 0.0000 | 0.0000 | 0.0000 | 1.4586 | 43.8253 | 0.0005 | 0.0005 | 0.0005 | 0.0000 | 0.0000 | 0.00 | N | N | N | N | N | N | N | N | N | N
222704.0 | 98.9 | 67.431 | 195.8 | 151.2 | 64.6 | 99.9 | 29.8 | 59.9 | 77.2 | 119.6 | 110.0 | 1.9 | 4.5824 | 30.0329 | 571.3 | 561.3 | 665.416 | 341.857 | -10.6 | -10.4 | -0.2 | 25.5 | 1.59 | 17.56 | 0.8 | 6.68e-07 | 0.0000 | 0.0000 | 0.0000 | 0.0048 | 4.6793 | 37.6792 | 0.0005 | 0.0005 | 0.0005 | 0.0000 | 0.0000 | 0.00 | N | N | N | N | N | N | N | N | N | N
222705.0 | 98.0 | 66.816 | 195.2 | 149.9 | 64.6 | 99.9 | 29.8 | 59.9 | 77.1 | 118.2 | 108.8 | 1.8 | 3.4759 | 29.9952 | 573.4 | 563.3 | 578.191 | 296.076 | -10.5 | -10.3 | -0.2 | 48.6 | 3.74 | 15.27 | 0.9 | 1.69e-03 | 0.0000 | 0.0000 | 0.0000 | 0.0079 | 9.5663 | 28.3754 | 0.0005 | 0.0005 | 0.0005 | 0.0000 | 0.0000 | 89.70 | N | N | N | N | N | N | N | N | N | N
222706.0 | 97.7 | 66.623 | 194.6 | 147.8 | 64.6 | 99.9 | 29.8 | 59.8 | 77.0 | 118.4 | 107.0 | 1.6 | 3.4174 | 30.0051 | 575.5 | 564.8 | 573.926 | 293.393 | -10.5 | -10.3 | -0.2 | 52.0 | 5.91 | 11.88 | 1.1 | 1.52e-03 | 0.0000 | 0.0000 | 0.0000 | 0.0084 | 14.9783 | 21.8903 | 0.0005 | 0.0005 | 0.0005 | 0.0000 | 0.0000 | 92.75 | N | N | N | N | N | N | N | N | N | N
222707.0 | 97.7 | 66.642 | 194.0 | 148.6 | 64.6 | 99.9 | 29.8 | 59.8 | 77.0 | 119.5 | 107.7 | 1.7 | 3.8910 | 30.0210 | 577.8 | 566.7 | 613.574 | 313.146 | -10.6 | -10.3 | -0.2 | 48.7 | 7.15 | 8.85 | 1.3 | 1.03e-03 | 0.0000 | 0.0000 | 0.0000 | 0.0084 | 19.3402 | 17.4039 | 0.0006 | 0.0006 | 0.0006 | 0.0000 | 0.0000 | 133.72 | N | N | N | N | N | N | N | N | N | Y
222708.0 | 98.0 | 66.785 | 193.5 | 149.8 | 64.6 | 99.9 | 29.8 | 59.8 | 77.1 | 120.6 | 108.8 | 1.8 | 4.7962 | 30.0345 | 580.3 | 568.9 | 685.919 | 349.372 | -10.6 | -10.4 | -0.2 | 48.4 | 7.76 | 6.82 | 1.7 | 6.54e-07 | 0.0000 | 0.0000 | 0.0000 | 0.0093 | 23.4157 | 14.9622 | 0.0008 | 0.0008 | 0.0008 | 0.0000 | 0.0000 | 135.95 | N | N | N | N | N | N | N | N | N | Y
222709.0 | 98.3 | 67.002 | 193.3 | 151.7 | 64.6 | 99.9 | 29.8 | 59.8 | 77.0 | 121.6 | 110.4 | 1.9 | 6.1747 | 30.0567 | 583.0 | 570.7 | 787.773 | 400.519 | -10.7 | -10.5 | -0.2 | 52.7 | 8.19 | 5.34 | 1.9 | 5.71e-07 | 0.0000 | 0.0000 | 0.0000 | 0.0116 | 28.3358 | 13.4246 | 0.0010 | 0.0010 | 0.0010 | 0.0000 | 0.0000 | 214.48 | N | N | N | N | N | N | N | N | N | Y
222710.0 | 98.9 | 67.431 | 193.0 | 155.2 | 64.6 | 99.9 | 29.8 | 59.8 | 77.0 | 122.7 | 113.5 | 2.2 | 6.4789 | 30.0665 | 586.1 | 573.0 | 809.711 | 410.563 | -10.8 | -10.6 | -0.2 | 52.8 | 8.09 | 4.64 | 2.1 | 3.35e-03 | 0.0000 | 0.0000 | 0.0000 | 0.0119 | 28.6957 | 11.9605 | 0.0011 | 0.0011 | 0.0011 | 0.0000 | 0.0000 | 196.84 | N | N | N | N | N | N | N | N | N | Y
222711.0 | 99.3 | 67.680 | 193.0 | 155.3 | 64.6 | 99.9 | 29.8 | 59.8 | 77.0 | 123.0 | 113.7 | 2.2 | 6.2050 | 30.0657 | 589.3 | 575.6 | 793.221 | 400.978 | -10.9 | -10.7 | -0.2 | 48.3 | 7.73 | 4.53 | 2.2 | 2.49e-03 | 0.0000 | 0.0000 | 0.0000 | 0.0106 | 26.7662 | 11.4078 | 0.0011 | 0.0011 | 0.0011 | 0.0000 | 0.0000 | 187.23 | N | N | N | N | N | N | N | N | N | Y
222712.0 | 99.7 | 67.990 | 193.0 | 155.0 | 64.6 | 99.9 | 29.8 | 59.8 | 76.9 | 123.0 | 113.3 | 2.2 | 5.8510 | 30.0576 | 592.1 | 578.3 | 768.066 | 387.135 | -11.0 | -10.7 | -0.2 | 35.2 | 7.10 | 4.75 | 2.4 | 5.93e-07 | 0.0000 | 0.0000 | 0.0000 | 0.0075 | 23.7337 | 11.5545 | 0.0011 | 0.0011 | 0.0011 | 0.0000 | 0.0000 | 183.44 | N | N | N | N | N | N | N | N | N | Y
222713.0 | 100.2 | 68.314 | 193.3 | 154.6 | 64.6 | 99.9 | 29.8 | 59.7 | 76.7 | 123.5 | 113.0 | 2.1 | 4.4374 | 30.0298 | 594.6 | 580.8 | 660.093 | 331.599 | -11.0 | -10.8 | -0.2 | 3.2 | 4.65 | 5.93 | 2.5 | 6.95e-07 | 0.0000 | 0.0000 | 0.0000 | 0.0006 | 13.3121 | 12.3359 | 0.0010 | 0.0010 | 0.0010 | 0.0000 | 0.0000 | 169.85 | N | N | N | N | N | N | N | N | N | Y
222714.0 | 99.6 | 67.916 | 193.5 | 146.5 | 64.6 | 99.9 | 29.8 | 59.7 | 76.7 | 122.2 | 105.8 | 1.5 | 4.0351 | 30.0293 | 596.1 | 583.3 | 629.944 | 316.006 | -11.0 | -10.8 | -0.2 | 10.6 | 3.24 | 8.33 | 2.7 | 7.30e-07 | 0.0000 | 0.0000 | 0.0000 | 0.0018 | 8.8337 | 16.5220 | 0.0010 | 0.0010 | 0.0010 | 0.0000 | 0.0000 | 0.00 | N | N | N | N | N | N | N | N | N | N
222715.0 | 98.8 | 67.388 | 193.9 | 147.9 | 64.7 | 99.9 | 29.8 | 59.7 | 76.7 | 120.3 | 107.1 | 1.6 | 4.7860 | 30.0411 | 597.4 | 585.2 | 690.155 | 345.925 | -10.9 | -10.7 | -0.2 | 34.2 | 4.67 | 9.49 | 2.9 | 6.63e-07 | 0.0000 | 0.0000 | 0.0000 | 0.0065 | 13.9392 | 20.6144 | 0.0012 | 0.0012 | 0.0012 | 0.0000 | 0.0000 | 119.14 | N | N | N | N | N | N | N | N | N | Y
222716.0 | 99.1 | 67.587 | 194.2 | 151.6 | 64.6 | 99.9 | 29.8 | 59.7 | 76.6 | 120.7 | 110.3 | 1.9 | 5.3605 | 30.0450 | 599.6 | 587.3 | 735.461 | 367.920 | -10.9 | -10.7 | -0.2 | 41.9 | 6.53 | 8.56 | 3.1 | 6.21e-07 | 0.0000 | 0.0000 | 0.0000 | 0.0085 | 20.7404 | 19.7817 | 0.0013 | 0.0013 | 0.0013 | 0.0000 | 0.0000 | 155.87 | N | N | N | N | N | N | N | N | N | Y
222717.0 | 99.3 | 67.680 | 194.5 | 152.8 | 64.7 | 99.9 | 29.8 | 59.7 | 76.6 | 121.6 | 111.4 | 2.0 | 5.2780 | 30.0581 | 602.4 | 589.6 | 729.728 | 364.248 | -10.9 | -10.7 | -0.2 | 44.4 | 7.07 | 7.13 | 3.4 | 6.36e-04 | 0.0000 | 0.0000 | 0.0000 | 0.0089 | 22.2422 | 16.2971 | 0.0014 | 0.0014 | 0.0014 | 0.0000 | 0.0000 | 149.21 | N | N | N | N | N | N | N | N | N | Y
222718.0 | 99.6 | 67.916 | 194.5 | 153.0 | 64.7 | 99.9 | 29.8 | 59.7 | 76.6 | 122.3 | 111.6 | 2.0 | 4.9912 | 30.0503 | 605.0 | 592.1 | 708.442 | 352.664 | -11.0 | -10.8 | -0.2 | 44.5 | 7.09 | 6.28 | 3.7 | 1.17e-03 | 0.0000 | 0.0000 | 0.0000 | 0.0086 | 21.5769 | 13.9055 | 0.0015 | 0.0014 | 0.0014 | 0.0000 | 0.0000 | 157.11 | N | N | N | N | N | N | N | N | N | Y
222719.0 | 99.8 | 68.053 | 194.6 | 152.2 | 64.7 | 99.9 | 29.8 | 59.7 | 76.6 | 122.9 | 110.8 | 1.9 | 4.7258 | 30.0466 | 607.3 | 594.2 | 688.283 | 341.855 | -11.1 | -10.8 | -0.2 | 43.7 | 7.06 | 5.91 | 4.0 | 6.70e-07 | 0.0000 | 0.0000 | 0.0000 | 0.0082 | 20.8440 | 12.6775 | 0.0015 | 0.0015 | 0.0015 | 0.0000 | 0.0000 | 136.83 | N | N | N | N | N | N | N | N | N | Y
222720.0 | 100.0 | 68.208 | 194.6 | 151.5 | 64.7 | 99.9 | 29.8 | 59.7 | 76.7 | 123.5 | 110.2 | 1.9 | 4.7978 | 30.0514 | 609.2 | 596.2 | 694.260 | 344.259 | -11.1 | -10.9 | -0.2 | 45.8 | 7.24 | 5.65 | 4.3 | 1.90e-04 | 0.0000 | 0.0000 | 0.0000 | 0.0087 | 21.5305 | 12.2222 | 0.0016 | 0.0016 | 0.0016 | 0.0000 | 0.0000 | 137.48 | N | N | N | N | N | N | N | N | N | Y
222721.0 | 100.2 | 68.301 | 194.9 | 151.7 | 64.7 | 99.9 | 29.8 | 59.7 | 76.7 | 124.0 | 110.4 | 1.9 | 5.2687 | 30.0597 | 611.3 | 598.7 | 731.116 | 361.934 | -11.1 | -10.9 | -0.2 | 42.6 | 7.47 | 5.38 | 4.6 | 7.94e-04 | 0.0000 | 0.0000 | 0.0000 | 0.0085 | 23.3317 | 12.2356 | 0.0018 | 0.0018 | 0.0018 | 0.0000 | 0.0000 | 162.34 | N | N | N | N | N | N | N | N | N | Y
222722.0 | 100.5 | 68.556 | 195.1 | 152.5 | 64.7 | 99.9 | 29.8 | 59.7 | 76.6 | 124.6 | 111.2 | 2.0 | 5.4021 | 30.0619 | 613.5 | 600.8 | 741.921 | 366.555 | -11.2 | -11.0 | -0.2 | 37.8 | 7.45 | 5.19 | 5.0 | 6.25e-07 | 0.0000 | 0.0000 | 0.0000 | 0.0076 | 23.5812 | 11.9394 | 0.0019 | 0.0019 | 0.0019 | 0.0000 | 0.0000 | 162.28 | N | N | N | N | N | N | N | N | N | Y
222723.0 | 100.7 | 68.693 | 195.1 | 152.9 | 64.8 | 99.9 | 29.8 | 59.7 | 76.7 | 124.7 | 111.6 | 2.0 | 5.2487 | 30.0672 | 615.6 | 603.5 | 730.793 | 360.398 | -11.2 | -11.0 | -0.2 | 34.5 | 7.27 | 5.17 | 5.3 | 6.36e-07 | 0.0000 | 0.0000 | 0.0000 | 0.0068 | 22.6253 | 11.6921 | 0.0020 | 0.0020 | 0.0020 | 0.0000 | 0.0000 | 158.89 | N | N | N | N | N | N | N | N | N | Y
222724.0 | 101.0 | 68.854 | 195.4 | 152.4 | 64.8 | 99.9 | 29.8 | 59.7 | 76.6 | 124.8 | 111.0 | 2.0 | 5.0954 | 30.0622 | 617.6 | 605.6 | 719.623 | 354.187 | -11.2 | -11.0 | -0.2 | 34.4 | 7.19 | 5.25 | 5.6 | 6.47e-07 | 0.0000 | 0.0000 | 0.0000 | 0.0067 | 21.9752 | 11.6811 | 0.0021 | 0.0021 | 0.0021 | 0.0000 | 0.0000 | 148.29 | N | N | N | N | N | N | N | N | N | Y
222725.0 | 101.1 | 68.960 | 195.6 | 152.1 | 64.7 | 99.9 | 29.8 | 59.6 | 76.5 | 124.7 | 110.8 | 1.9 | 5.1367 | 30.0717 | 619.3 | 607.8 | 723.144 | 355.455 | -11.2 | -11.0 | -0.2 | 38.3 | 7.26 | 5.31 | 6.0 | 6.45e-07 | 0.0000 | 0.0000 | 0.0000 | 0.0075 | 22.2741 | 11.8423 | 0.0022 | 0.0022 | 0.0022 | 0.0000 | 0.0000 | 150.64 | N | N | N | N | N | N | N | N | N | Y
222726.0 | 101.3 | 69.072 | 195.7 | 152.2 | 64.7 | 99.9 | 29.8 | 59.6 | 76.5 | 125.0 | 110.9 | 2.0 | 5.2967 | 30.0673 | 621.3 | 610.1 | 735.927 | 361.036 | -11.3 | -11.0 | -0.2 | 37.3 | 7.31 | 5.29 | 6.5 | 6.35e-07 | 0.0000 | 0.0000 | 0.0000 | 0.0074 | 22.7945 | 11.9905 | 0.0024 | 0.0024 | 0.0024 | 0.0000 | 0.0000 | 157.89 | N | N | N | N | N | N | N | N | N | Y
222727.0 | 101.3 | 69.072 | 196.0 | 152.5 | 64.7 | 99.9 | 29.8 | 59.6 | 76.5 | 125.0 | 111.1 | 2.0 | 5.3352 | 30.0560 | 622.8 | 612.1 | 739.347 | 362.059 | -11.3 | -11.0 | -0.2 | 32.6 | 7.32 | 5.26 | 6.8 | 6.33e-07 | 0.0000 | 0.0000 | 0.0000 | 0.0065 | 22.8841 | 11.9575 | 0.0025 | 0.0025 | 0.0025 | 0.0000 | 0.0000 | 157.50 | N | N | N | N | N | N | N | N | N | Y
222728.0 | 101.3 | 69.096 | 196.1 | 152.6 | 64.7 | 99.9 | 29.8 | 59.6 | 76.5 | 125.1 | 111.2 | 2.0 | 5.3984 | 30.0644 | 624.4 | 614.6 | 744.420 | 364.103 | -11.3 | -11.1 | -0.2 | 32.6 | 7.36 | 5.21 | 7.0 | 6.29e-07 | 0.0000 | 0.0000 | 0.0000 | 0.0065 | 23.1514 | 11.9189 | 0.0026 | 0.0026 | 0.0026 | 0.0000 | 0.0000 | 158.53 | N | N | N | N | N | N | N | N | N | Y
222729.0 | 101.2 | 69.022 | 196.1 | 152.7 | 64.8 | 99.9 | 29.8 | 59.6 | 76.6 | 125.2 | 111.3 | 2.0 | 5.9392 | 30.0622 | 625.8 | 616.2 | 784.579 | 383.216 | -11.3 | -11.1 | -0.2 | 37.8 | 7.47 | 5.12 | 7.4 | 5.98e-07 | 0.0000 | 0.0000 | 0.0000 | 0.0080 | 24.7076 | 12.3281 | 0.0028 | 0.0028 | 0.0028 | 0.0000 | 0.0000 | 157.28 | N | N | N | N | N | N | N | N | N | Y
222730.0 | 101.1 | 68.935 | 196.3 | 153.9 | 64.7 | 99.9 | 29.8 | 59.6 | 76.5 | 125.3 | 112.4 | 2.1 | 5.5017 | 30.0492 | 627.5 | 618.2 | 752.671 | 366.899 | -11.3 | -11.1 | -0.2 | 39.5 | 7.13 | 5.16 | 7.8 | 6.25e-07 | 0.0000 | 0.0000 | 0.0000 | 0.0080 | 22.5760 | 11.8857 | 0.0029 | 0.0028 | 0.0028 | 0.0000 | 0.0000 | 173.14 | N | N | N | N | N | N | N | N | N | Y
222731.0 | 100.7 | 68.643 | 196.5 | 152.3 | 64.8 | 99.9 | 29.8 | 59.6 | 76.5 | 124.8 | 111.0 | 2.0 | 4.6899 | 30.0449 | 628.9 | 620.2 | 691.006 | 336.357 | -11.4 | -11.1 | -0.2 | 36.6 | 6.82 | 5.42 | 8.1 | 6.82e-07 | 0.0000 | 0.0000 | 0.0000 | 0.0068 | 19.8023 | 11.4388 | 0.0027 | 0.0027 | 0.0027 | 0.0000 | 0.0000 | 130.01 | N | N | N | N | N | N | N | N | N | Y
222732.0 | 100.0 | 68.183 | 196.6 | 151.1 | 64.7 | 99.9 | 29.8 | 59.6 | 76.5 | 124.1 | 109.9 | 1.9 | 4.3438 | 30.0340 | 630.1 | 621.8 | 664.340 | 322.901 | -11.4 | -11.1 | -0.2 | 36.5 | 6.97 | 5.60 | 8.3 | 7.10e-07 | 0.0000 | 0.0000 | 0.0000 | 0.0065 | 19.4310 | 11.3547 | 0.0027 | 0.0027 | 0.0027 | 0.0000 | 0.0000 | 130.10 | N | N | N | N | N | N | N | N | N | Y
222733.0 | 99.2 | 67.611 | 196.6 | 150.6 | 64.8 | 99.9 | 29.8 | 59.6 | 76.5 | 124.0 | 109.5 | 1.8 | 4.4596 | 30.0241 | 631.2 | 623.4 | 673.755 | 327.045 | -11.4 | -11.1 | -0.2 | 40.0 | 7.36 | 5.49 | 8.5 | 7.01e-07 | 0.0000 | 0.0000 | 0.0000 | 0.0072 | 20.7917 | 11.2815 | 0.0028 | 0.0028 | 0.0028 | 0.0000 | 0.0000 | 144.09 | N | N | N | N | N | N | N | N | N | Y
222734.0 | 98.4 | 67.071 | 196.6 | 151.0 | 64.8 | 99.8 | 29.8 | 59.6 | 76.5 | 124.3 | 109.8 | 1.9 | 4.8834 | 30.0330 | 632.2 | 625.1 | 707.073 | 343.014 | -11.3 | -11.1 | -0.2 | 43.1 | 7.68 | 5.19 | 8.7 | 6.68e-07 | 0.0000 | 0.0000 | 0.0000 | 0.0081 | 22.7375 | 11.1701 | 0.0030 | 0.0030 | 0.0030 | 0.0000 | 0.0000 | 158.47 | N | N | N | N | N | N | N | N | N | Y
222735.0 | 97.7 | 66.623 | 196.6 | 152.2 | 64.8 | 99.8 | 29.8 | 59.6 | 76.4 | 124.8 | 110.9 | 2.0 | 5.0818 | 30.0441 | 633.4 | 626.7 | 722.825 | 350.388 | -11.4 | -11.1 | -0.2 | 45.0 | 7.79 | 4.89 | 9.1 | 6.54e-07 | 0.0000 | 0.0000 | 0.0000 | 0.0087 | 23.5540 | 10.7655 | 0.0031 | 0.0031 | 0.0031 | 0.0000 | 0.0000 | 163.58 | N | N | N | N | N | N | N | N | N | Y
222736.0 | 97.0 | 66.139 | 196.6 | 152.7 | 64.7 | 99.8 | 29.8 | 59.5 | 76.2 | 124.8 | 111.3 | 2.0 | 5.3042 | 30.0468 | 634.8 | 628.1 | 740.231 | 358.426 | -11.4 | -11.1 | -0.2 | 44.8 | 7.89 | 4.67 | 9.4 | 6.39e-07 | 0.0000 | 0.0000 | 0.0000 | 0.0088 | 24.4242 | 10.5063 | 0.0033 | 0.0033 | 0.0033 | 0.0000 | 0.0000 | 167.48 | N | N | N | N | N | N | N | N | N | Y
222737.0 | 96.5 | 65.828 | 196.6 | 153.4 | 64.7 | 99.8 | 29.8 | 59.5 | 76.3 | 125.0 | 112.0 | 2.0 | 5.5142 | 30.0430 | 636.4 | 629.9 | 756.714 | 365.824 | -11.4 | -11.2 | -0.2 | 46.2 | 8.01 | 4.47 | 9.7 | 6.26e-07 | 0.0000 | 0.0000 | 0.0000 | 0.0093 | 25.2866 | 10.2614 | 0.0035 | 0.0035 | 0.0035 | 0.0000 | 0.0000 | 182.58 | N | N | N | N | N | N | N | N | N | Y
222738.0 | 96.1 | 65.555 | 196.6 | 154.1 | 64.7 | 99.8 | 29.8 | 59.5 | 76.3 | 125.1 | 112.5 | 2.1 | 5.3890 | 30.0366 | 637.2 | 631.2 | 747.423 | 360.995 | -11.4 | -11.2 | -0.2 | 47.5 | 7.93 | 4.36 | 9.9 | 1.28e-03 | 0.0000 | 0.0000 | 0.0000 | 0.0094 | 24.7190 | 9.8749 | 0.0035 | 0.0035 | 0.0035 | 0.0000 | 0.0000 | 179.39 | N | N | N | N | N | N | N | N | N | Y
222739.0 | 95.9 | 65.418 | 196.6 | 153.9 | 64.7 | 99.8 | 29.8 | 59.5 | 76.2 | 125.3 | 112.4 | 2.1 | 5.2209 | 30.0317 | 638.0 | 632.8 | 734.628 | 354.496 | -11.5 | -11.2 | -0.2 | 47.3 | 7.87 | 4.37 | 10.2 | 4.13e-03 | 0.0000 | 0.0000 | 0.0000 | 0.0092 | 24.0858 | 9.7341 | 0.0035 | 0.0035 | 0.0035 | 0.0000 | 0.0000 | 165.36 | N | N | N | N | N | N | N | N | N | Y
222740.0 | 95.9 | 65.368 | 196.6 | 153.2 | 64.7 | 99.8 | 29.8 | 59.5 | 76.3 | 125.1 | 111.7 | 2.0 | 6.2416 | 30.0480 | 638.9 | 633.9 | 809.637 | 390.560 | -11.5 | -11.3 | -0.2 | 46.4 | 8.31 | 4.19 | 10.5 | 5.86e-07 | 0.0000 | 0.0000 | 0.0000 | 0.0100 | 28.0326 | 10.2647 | 0.0040 | 0.0040 | 0.0040 | 0.0000 | 0.0000 | 171.12 | N | N | N | N | N | N | N | N | N | Y
222741.0 | 96.1 | 65.524 | 196.6 | 156.4 | 64.7 | 99.8 | 29.8 | 59.5 | 76.3 | 125.8 | 114.6 | 2.3 | 6.9758 | 30.0649 | 640.1 | 635.5 | 860.812 | 415.033 | -11.5 | -11.3 | -0.2 | 49.8 | 8.83 | 3.80 | 10.8 | 5.51e-07 | 0.0000 | 0.0000 | 0.0000 | 0.0114 | 31.6401 | 9.8946 | 0.0044 | 0.0044 | 0.0044 | 0.0000 | 0.0000 | 227.69 | N | N | N | N | N | N | N | N | N | Y
222742.0 | 96.5 | 65.778 | 196.7 | 157.2 | 64.7 | 99.8 | 29.8 | 59.5 | 76.3 | 126.5 | 115.3 | 2.3 | 8.2573 | 30.0911 | 641.1 | 636.6 | 936.541 | 451.541 | -11.5 | -11.3 | -0.2 | 52.0 | 8.86 | 3.53 | 11.1 | 1.94e-04 | 0.0000 | 0.0000 | 0.0000 | 0.0129 | 34.5359 | 9.9994 | 0.0049 | 0.0049 | 0.0049 | 0.0000 | 0.0000 | 215.48 | N | N | N | N | N | N | N | N | N | Y
222743.0 | 97.1 | 66.226 | 196.7 | 158.5 | 64.7 | 99.8 | 29.8 | 59.6 | 76.4 | 126.5 | 116.5 | 2.4 | 9.0557 | 30.1072 | 642.0 | 637.8 | 982.189 | 473.423 | -11.6 | -11.3 | -0.2 | 46.1 | 8.81 | 3.40 | 11.3 | 4.84e-07 | 0.0000 | 0.0000 | 0.0000 | 0.0120 | 36.0310 | 10.1136 | 0.0052 | 0.0052 | 0.0052 | 0.0000 | 0.0000 | 264.06 | N | N | N | N | N | N | N | N | N | Y
222744.0 | 97.9 | 66.741 | 196.8 | 160.8 | 64.7 | 99.8 | 29.8 | 59.5 | 76.3 | 126.5 | 118.5 | 2.6 | 8.4096 | 30.0835 | 642.8 | 639.3 | 946.900 | 455.708 | -11.6 | -11.3 | -0.2 | 39.1 | 8.49 | 3.45 | 11.5 | 2.01e-03 | 0.0000 | 0.0000 | 0.0000 | 0.0098 | 33.4187 | 9.8734 | 0.0051 | 0.0051 | 0.0051 | 0.0000 | 0.0000 | 243.29 | N | N | N | N | N | N | N | N | N | Y
222745.0 | 98.8 | 67.369 | 197.0 | 159.1 | 64.7 | 99.8 | 29.8 | 59.5 | 76.1 | 126.3 | 117.0 | 2.5 | 7.7003 | 30.0694 | 643.6 | 640.4 | 906.713 | 435.841 | -11.6 | -11.3 | -0.2 | 40.3 | 8.14 | 3.68 | 11.5 | 5.26e-07 | 0.0000 | 0.0000 | 0.0000 | 0.0097 | 30.6449 | 10.0803 | 0.0048 | 0.0048 | 0.0048 | 0.0000 | 0.0000 | 225.85 | N | N | N | N | N | N | N | N | N | Y
222746.0 | 99.7 | 67.966 | 197.2 | 157.5 | 64.7 | 99.8 | 29.8 | 59.5 | 76.3 | 126.4 | 115.6 | 2.4 | 7.0548 | 30.0563 | 644.1 | 641.6 | 866.219 | 416.018 | -11.6 | -11.3 | -0.2 | 42.0 | 7.67 | 4.09 | 11.2 | 5.51e-07 | 0.0000 | 0.0000 | 0.0000 | 0.0096 | 27.5670 | 10.6730 | 0.0045 | 0.0045 | 0.0045 | 0.0000 | 0.0000 | 202.04 | N | N | N | N | N | N | N | N | N | Y
222747.0 | 100.3 | 68.388 | 197.2 | 155.0 | 64.7 | 99.8 | 29.8 | 59.5 | 76.2 | 126.1 | 113.4 | 2.2 | 6.0146 | 30.0393 | 644.2 | 642.5 | 795.390 | 381.747 | -11.6 | -11.3 | -0.2 | 42.2 | 7.04 | 4.68 | 11.1 | 6.01e-07 | 0.0000 | 0.0000 | 0.0000 | 0.0088 | 23.2201 | 11.2273 | 0.0041 | 0.0041 | 0.0041 | 0.0000 | 0.0000 | 161.97 | N | N | N | N | N | N | N | N | N | Y
222748.0 | 101.0 | 68.835 | 197.5 | 153.1 | 64.7 | 99.8 | 29.8 | 59.5 | 76.2 | 125.4 | 111.7 | 2.0 | 5.0804 | 30.0268 | 644.1 | 643.4 | 725.305 | 348.009 | -11.6 | -11.3 | -0.2 | 42.8 | 6.51 | 5.39 | 10.9 | 1.52e-03 | 0.0000 | 0.0000 | 0.0000 | 0.0082 | 19.5654 | 11.7783 | 0.0037 | 0.0037 | 0.0037 | 0.0000 | 0.0000 | 132.30 | N | N | N | N | N | N | N | N | N | Y
222749.0 | 101.6 | 69.295 | 197.7 | 150.7 | 64.6 | 99.8 | 29.8 | 59.5 | 76.2 | 124.6 | 109.5 | 1.8 | 4.8909 | 30.0207 | 644.0 | 644.0 | 710.254 | 340.737 | -11.5 | -11.3 | -0.2 | 44.2 | 6.52 | 5.94 | 10.9 | 6.73e-07 | 0.0000 | 0.0000 | 0.0000 | 0.0083 | 19.1958 | 12.7097 | 0.0036 | 0.0036 | 0.0036 | 0.0000 | 0.0000 | 98.66 | N | N | N | N | N | N | N | N | N | Y
222750.0 | 102.3 | 69.718 | 197.7 | 149.7 | 64.7 | 99.8 | 29.8 | 59.5 | 76.2 | 123.9 | 108.7 | 1.8 | 6.6252 | 30.0624 | 644.0 | 644.7 | 835.747 | 401.490 | -11.5 | -11.3 | -0.2 | 46.0 | 7.36 | 5.76 | 10.9 | 5.70e-07 | 0.0000 | 0.0000 | 0.0000 | 0.0102 | 25.5318 | 14.5088 | 0.0043 | 0.0042 | 0.0042 | 0.0000 | 0.0000 | 184.07 | N | N | N | N | N | N | N | N | N | Y
222751.0 | 103.6 | 70.613 | 197.7 | 154.1 | 64.6 | 99.8 | 29.8 | 59.5 | 76.2 | 124.5 | 112.6 | 2.1 | 6.9132 | 30.0730 | 644.2 | 645.0 | 856.917 | 411.746 | -11.5 | -11.3 | -0.2 | 40.5 | 7.57 | 5.35 | 10.7 | 1.17e-03 | 0.0000 | 0.0000 | 0.0000 | 0.0092 | 26.9277 | 13.8314 | 0.0043 | 0.0043 | 0.0043 | 0.0000 | 0.0000 | 166.07 | N | N | N | N | N | N | N | N | N | Y
222752.0 | 104.7 | 71.358 | 197.7 | 153.5 | 64.6 | 99.8 | 29.8 | 59.5 | 76.1 | 124.3 | 112.1 | 2.1 | 5.5501 | 30.0506 | 644.1 | 645.6 | 760.172 | 364.997 | -11.5 | -11.3 | -0.2 | 35.3 | 6.72 | 5.53 | 10.5 | 6.29e-07 | 0.0000 | 0.0000 | 0.0000 | 0.0071 | 21.1824 | 12.6834 | 0.0037 | 0.0037 | 0.0037 | 0.0000 | 0.0000 | 133.30 | N | N | N | N | N | N | N | N | N | Y
222753.0 | 105.4 | 71.893 | 197.5 | 150.9 | 64.6 | 99.9 | 29.8 | 59.5 | 76.1 | 123.3 | 109.7 | 1.9 | 4.3936 | 30.0330 | 643.9 | 645.9 | 672.024 | 322.556 | -11.5 | -11.3 | -0.2 | 36.4 | 5.97 | 6.20 | 10.2 | 7.12e-07 | 0.0000 | 0.0000 | 0.0000 | 0.0065 | 16.6273 | 12.5589 | 0.0032 | 0.0032 | 0.0032 | 0.0000 | 0.0000 | 104.68 | N | N | N | N | N | N | N | N | N | Y
222754.0 | 106.3 | 72.446 | 197.3 | 149.2 | 64.6 | 99.9 | 29.8 | 59.5 | 76.0 | 122.9 | 108.2 | 1.7 | 4.1042 | 30.0406 | 643.5 | 646.3 | 649.209 | 311.792 | -11.5 | -11.2 | -0.2 | 33.9 | 5.17 | 7.15 | 9.9 | 3.68e-03 | 0.0000 | 0.0000 | 0.0000 | 0.0058 | 13.9076 | 14.0050 | 0.0030 | 0.0030 | 0.0030 | 0.0000 | 0.0000 | 85.00 | N | N | N | N | N | N | N | N | N | N
222755.0 | 106.5 | 72.626 | 197.3 | 147.3 | 64.6 | 99.9 | 29.8 | 59.4 | 75.9 | 123.0 | 106.5 | 1.6 | 3.9308 | 30.0245 | 642.7 | 646.3 | 634.901 | 304.970 | -11.4 | -11.1 | -0.2 | 16.4 | 3.87 | 8.66 | 9.4 | 7.54e-07 | 0.0000 | 0.0000 | 0.0000 | 0.0027 | 10.1868 | 16.5849 | 0.0028 | 0.0028 | 0.0028 | 0.0000 | 0.0000 | 44.82 | N | N | N | N | N | N | N | N | N | N
222756.0 | 106.3 | 72.489 | 197.1 | 144.4 | 64.6 | 99.9 | 29.8 | 59.4 | 75.9 | 121.8 | 104.0 | 1.3 | 3.5553 | 30.0132 | 642.0 | 646.5 | 603.309 | 289.890 | -11.2 | -11.0 | -0.2 | -12.4 | 2.39 | 11.08 | 8.6 | 7.94e-07 | 0.0000 | 0.0000 | 0.0000 | 0.0000 | 5.9910 | 20.1645 | 0.0025 | 0.0025 | 0.0025 | 0.0000 | 0.0000 | 0.00 | N | N | N | N | N | N | N | N | N | N
222757.0 | 106.0 | 72.303 | 196.8 | 143.8 | 64.6 | 99.9 | 29.8 | 59.4 | 75.9 | 119.8 | 103.4 | 1.3 | 2.8774 | 30.0134 | 641.0 | 646.3 | 538.739 | 259.084 | -11.0 | -10.8 | -0.2 | -23.5 | 1.31 | 13.32 | 7.9 | 8.88e-07 | 0.0000 | 0.0000 | 0.0000 | 0.0000 | 2.9339 | 21.6662 | 0.0020 | 0.0021 | 0.0021 | 0.0000 | 0.0000 | 0.00 | N | N | N | N | N | N | N | N | N | N
222758.0 | 105.4 | 71.886 | 196.7 | 143.1 | 64.6 | 99.9 | 29.8 | 59.4 | 75.9 | 118.4 | 102.8 | 1.2 | 1.6622 | 29.9912 | 640.3 | 646.1 | 406.483 | 195.474 | -10.9 | -10.6 | -0.2 | -29.4 | 0.61 | 15.51 | 7.2 | 1.18e-06 | 0.0000 | 0.0000 | 0.0000 | 0.0000 | 1.0256 | 19.0310 | 0.0014 | 0.0014 | 0.0014 | 0.0000 | 0.0000 | 0.00 | N | N | N | N | N | N | N | N | N | N
222759.0 | 104.7 | 71.408 | 196.4 | 139.0 | 64.6 | 99.9 | 29.8 | 59.5 | 76.0 | 117.7 | 99.1 | 0.9 | 1.6583 | 29.9933 | 639.2 | 645.8 | 406.398 | 195.645 | -10.7 | -10.5 | -0.2 | -26.2 | 0.40 | 17.07 | 6.6 | 1.17e-06 | 0.0000 | 0.0000 | 0.0000 | 0.0000 | 0.6836 | 20.9610 | 0.0013 | 0.0013 | 0.0013 | 0.0000 | 0.0000 | 0.00 | N | N | N | N | N | N | N | N | N | N
222800.0 | 103.8 | 70.762 | 195.9 | 139.8 | 64.6 | 99.9 | 29.8 | 59.5 | 76.0 | 118.2 | 99.8 | 1.0 | 2.6270 | 30.0174 | 638.0 | 645.4 | 514.223 | 248.002 | -10.7 | -10.4 | -0.2 | -5.0 | 1.31 | 17.13 | 6.1 | 1.20e-03 | 0.0000 | 0.0000 | 0.0000 | 0.0000 | 2.8034 | 26.6667 | 0.0016 | 0.0016 | 0.0016 | 0.0000 | 0.0000 | 0.00 | N | N | N | N | N | N | N | N | N | N
222801.0 | 103.1 | 70.321 | 195.4 | 144.6 | 64.6 | 99.9 | 29.8 | 59.4 | 75.9 | 119.1 | 104.2 | 1.4 | 3.2933 | 30.0301 | 637.5 | 645.0 | 579.092 | 279.555 | -10.6 | -10.4 | -0.2 | 26.4 | 2.96 | 15.37 | 6.2 | 8.17e-07 | 0.0000 | 0.0000 | 0.0000 | 0.0041 | 7.1485 | 26.9816 | 0.0018 | 0.0018 | 0.0018 | 0.0000 | 0.0000 | 45.29 | N | N | N | N | N | N | N | N | N | N
222802.0 | 102.6 | 69.923 | 195.0 | 147.4 | 64.6 | 99.9 | 29.8 | 59.5 | 76.0 | 119.8 | 106.7 | 1.6 | 3.5613 | 30.0346 | 637.2 | 644.3 | 602.516 | 290.972 | -10.6 | -10.4 | -0.2 | 33.3 | 4.11 | 13.14 | 6.3 | 8.49e-04 | 0.0000 | 0.0000 | 0.0000 | 0.0053 | 10.3182 | 24.0113 | 0.0019 | 0.0019 | 0.0019 | 0.0000 | 0.0000 | 54.94 | N | N | N | N | N | N | N | N | N | N
222803.0 | 102.1 | 69.643 | 194.7 | 148.7 | 64.6 | 99.9 | 29.8 | 59.4 | 75.9 | 120.7 | 107.8 | 1.7 | 3.5124 | 30.0241 | 637.1 | 644.3 | 598.413 | 288.910 | -10.6 | -10.4 | -0.2 | 35.8 | 4.59 | 11.38 | 6.5 | 7.92e-07 | 0.0000 | 0.0000 | 0.0000 | 0.0057 | 11.4410 | 20.6457 | 0.0019 | 0.0019 | 0.0019 | 0.0000 | 0.0000 | 68.37 | N | N | N | N | N | N | N | N | N | N
222804.0 | 101.7 | 69.333 | 194.3 | 148.5 | 64.6 | 99.9 | 29.8 | 59.4 | 76.0 | 121.6 | 107.6 | 1.7 | 3.3064 | 30.0225 | 637.0 | 644.1 | 580.397 | 280.241 | -10.6 | -10.3 | -0.2 | 38.1 | 4.76 | 10.29 | 6.5 | 8.17e-07 | 0.0000 | 0.0000 | 0.0000 | 0.0059 | 11.5244 | 18.1013 | 0.0019 | 0.0019 | 0.0019 | 0.0000 | 0.0000 | 62.42 | N | N | N | N | N | N | N | N | N | N
222805.0 | 101.3 | 69.053 | 194.2 | 148.1 | 64.5 | 99.9 | 29.8 | 59.4 | 75.9 | 122.3 | 107.3 | 1.6 | 3.2806 | 30.0305 | 636.8 | 644.0 | 577.984 | 279.196 | -10.6 | -10.3 | -0.2 | 34.1 | 4.87 | 9.68 | 6.6 | 8.21e-07 | 0.0000 | 0.0000 | 0.0000 | 0.0052 | 11.7431 | 16.9700 | 0.0019 | 0.0019 | 0.0019 | 0.0000 | 0.0000 | 62.67 | N | N | N | N | N | N | N | N | N | N
222806.0 | 100.8 | 68.761 | 194.2 | 148.2 | 64.6 | 99.9 | 29.8 | 59.4 | 76.0 | 123.0 | 107.3 | 1.6 | 3.3210 | 30.0373 | 636.6 | 643.8 | 581.525 | 281.022 | -10.5 | -10.3 | -0.2 | 30.9 | 5.00 | 9.30 | 6.5 | 8.16e-07 | 0.0000 | 0.0000 | 0.0000 | 0.0048 | 12.1273 | 16.4054 | 0.0019 | 0.0019 | 0.0019 | 0.0000 | 0.0000 | 65.87 | N | N | N | N | N | N | N | N | N | N
222807.0 | 100.5 | 68.543 | 194.4 | 148.1 | 64.6 | 99.9 | 29.8 | 59.5 | 76.1 | 123.5 | 107.3 | 1.6 | 3.3450 | 30.0334 | 636.0 | 643.6 | 583.481 | 282.091 | -10.5 | -10.3 | -0.2 | 33.3 | 5.10 | 9.03 | 6.3 | 8.13e-07 | 0.0000 | 0.0000 | 0.0000 | 0.0052 | 12.4145 | 15.9923 | 0.0018 | 0.0018 | 0.0018 | 0.0000 | 0.0000 | 70.29 | N | N | N | N | N | N | N | N | N | N
222808.0 | 100.2 | 68.320 | 194.7 | 148.3 | 64.6 | 99.9 | 29.8 | 59.5 | 76.1 | 123.7 | 107.4 | 1.6 | 3.2662 | 30.0298 | 635.1 | 643.2 | 576.280 | 278.792 | -10.6 | -10.3 | -0.2 | 35.8 | 5.10 | 8.87 | 6.2 | 8.23e-07 | 0.0000 | 0.0000 | 0.0000 | 0.0055 | 12.2716 | 15.5206 | 0.0018 | 0.0018 | 0.0018 | 0.0000 | 0.0000 | 68.83 | N | N | N | N | N | N | N | N | N | N
222809.0 | 100.0 | 68.177 | 195.1 | 147.9 | 64.6 | 99.9 | 29.8 | 59.5 | 76.1 | 123.9 | 107.0 | 1.6 | 3.1636 | 30.0222 | 634.6 | 642.7 | 566.979 | 274.363 | -10.6 | -10.3 | -0.2 | 35.6 | 5.04 | 8.83 | 6.0 | 8.36e-07 | 0.0000 | 0.0000 | 0.0000 | 0.0054 | 11.9508 | 15.2148 | 0.0017 | 0.0017 | 0.0017 | 0.0000 | 0.0000 | 69.43 | N | N | N | N | N | N | N | N | N | N
222810.0 | 99.5 | 67.847 | 195.6 | 147.7 | 64.6 | 99.9 | 29.8 | 59.5 | 76.1 | 123.9 | 106.9 | 1.6 | 3.1527 | 30.0252 | 633.9 | 642.3 | 565.797 | 273.990 | -10.6 | -10.3 | -0.2 | 32.4 | 4.99 | 8.87 | 5.9 | 8.37e-07 | 0.0000 | 0.0000 | 0.0000 | 0.0049 | 11.7979 | 15.2583 | 0.0017 | 0.0017 | 0.0017 | 0.0000 | 0.0000 | 63.66 | N | N | N | N | N | N | N | N | N | N
222811.0 | 99.1 | 67.562 | 196.0 | 147.7 | 64.6 | 99.9 | 29.8 | 59.5 | 76.1 | 124.1 | 106.9 | 1.6 | 3.2252 | 30.0339 | 633.1 | 641.8 | 571.920 | 277.227 | -10.6 | -10.4 | -0.2 | 32.0 | 5.01 | 8.85 | 5.8 | 8.27e-07 | 0.0000 | 0.0000 | 0.0000 | 0.0049 | 12.0010 | 15.4090 | 0.0017 | 0.0017 | 0.0017 | 0.0000 | 0.0000 | 64.55 | N | N | N | N | N | N | N | N | N | N
222812.0 | 98.8 | 67.350 | 196.5 | 147.8 | 64.6 | 99.9 | 29.8 | 59.5 | 76.1 | 124.1 | 107.0 | 1.6 | 3.8449 | 30.0520 | 632.4 | 641.3 | 624.210 | 302.955 | -10.6 | -10.4 | -0.2 | 38.0 | 5.49 | 8.49 | 5.8 | 7.57e-07 | 0.0000 | 0.0000 | 0.0000 | 0.0063 | 14.3610 | 16.1515 | 0.0018 | 0.0018 | 0.0018 | 0.0000 | 0.0000 | 66.23 | N | N | N | N | N | N | N | N | N | N
222813.0 | 98.6 | 67.207 | 196.9 | 149.3 | 64.6 | 99.9 | 29.8 | 59.5 | 76.0 | 124.3 | 108.3 | 1.7 | 4.2871 | 30.0525 | 631.6 | 640.9 | 660.060 | 320.593 | -10.6 | -10.4 | -0.2 | 44.4 | 6.16 | 7.76 | 5.7 | 7.15e-07 | 0.0000 | 0.0000 | 0.0000 | 0.0078 | 17.0520 | 15.6094 | 0.0019 | 0.0019 | 0.0019 | 0.0000 | 0.0000 | 118.06 | N | N | N | N | N | N | N | N | N | Y
222814.0 | 98.6 | 67.232 | 197.2 | 150.1 | 64.5 | 99.9 | 29.8 | 59.4 | 75.8 | 124.0 | 109.0 | 1.8 | 4.0564 | 30.0406 | 630.7 | 640.4 | 641.529 | 311.738 | -10.7 | -10.5 | -0.2 | 45.6 | 6.39 | 7.14 | 5.6 | 3.64e-04 | 0.0000 | 0.0000 | 0.0000 | 0.0078 | 17.1945 | 13.9783 | 0.0018 | 0.0018 | 0.0018 | 0.0000 | 0.0000 | 111.71 | N | N | N | N | N | N | N | N | N | Y
222815.0 | 98.6 | 67.245 | 197.6 | 149.5 | 64.6 | 99.9 | 29.8 | 59.4 | 75.9 | 123.4 | 108.4 | 1.7 | 4.0033 | 30.0426 | 630.0 | 639.8 | 636.905 | 309.696 | -10.7 | -10.5 | -0.2 | 46.3 | 6.51 | 6.72 | 5.4 | 7.40e-07 | 0.0000 | 0.0000 | 0.0000 | 0.0079 | 17.4009 | 13.0585 | 0.0018 | 0.0018 | 0.0018 | 0.0000 | 0.0000 | 107.12 | N | N | N | N | N | N | N | N | N | Y
222816.0 | 98.7 | 67.276 | 197.8 | 149.1 | 64.6 | 99.9 | 29.8 | 59.4 | 76.0 | 123.1 | 108.1 | 1.7 | 4.8835 | 30.0648 | 629.2 | 639.3 | 705.833 | 343.707 | -10.7 | -10.5 | -0.2 | 43.9 | 7.01 | 6.13 | 5.4 | 9.34e-04 | 0.0000 | 0.0000 | 0.0000 | 0.0083 | 20.7912 | 13.2332 | 0.0019 | 0.0019 | 0.0019 | 0.0000 | 0.0000 | 132.88 | N | N | N | N | N | N | N | N | N | Y
222817.0 | 99.0 | 67.500 | 198.1 | 151.7 | 64.6 | 99.9 | 29.8 | 59.4 | 75.9 | 123.3 | 110.5 | 1.9 | 5.0413 | 30.0621 | 628.6 | 638.7 | 718.156 | 349.883 | -10.8 | -10.6 | -0.2 | 39.0 | 7.30 | 5.68 | 5.4 | 6.55e-07 | 0.0000 | 0.0000 | 0.0000 | 0.0075 | 22.0526 | 12.4684 | 0.0020 | 0.0020 | 0.0020 | 0.0000 | 0.0000 | 156.46 | N | N | N | N | N | N | N | N | N | Y
222818.0 | 99.2 | 67.642 | 198.2 | 151.8 | 64.6 | 99.9 | 29.8 | 59.4 | 75.9 | 123.0 | 110.5 | 1.9 | 4.6591 | 30.0619 | 628.0 | 638.2 | 687.912 | 335.325 | -10.9 | -10.7 | -0.2 | 38.2 | 6.99 | 5.62 | 5.5 | 6.84e-07 | 0.0000 | 0.0000 | 0.0000 | 0.0070 | 20.2281 | 11.8249 | 0.0019 | 0.0019 | 0.0019 | 0.0000 | 0.0000 | 128.50 | N | N | N | N | N | N | N | N | N | Y
222819.0 | 99.4 | 67.748 | 198.5 | 150.8 | 64.6 | 99.9 | 29.8 | 59.4 | 76.0 | 122.7 | 109.6 | 1.8 | 4.2974 | 30.0529 | 627.3 | 637.5 | 659.506 | 321.592 | -11.0 | -10.8 | -0.2 | 41.7 | 6.81 | 5.72 | 5.5 | 7.13e-07 | 0.0000 | 0.0000 | 0.0000 | 0.0074 | 18.9066 | 11.5412 | 0.0018 | 0.0018 | 0.0018 | 0.0000 | 0.0000 | 124.24 | N | N | N | N | N | N | N | N | N | Y
222820.0 | 99.5 | 67.866 | 198.6 | 150.1 | 64.6 | 99.9 | 29.8 | 59.4 | 76.0 | 122.6 | 109.1 | 1.8 | 4.1276 | 30.0502 | 626.7 | 636.9 | 646.103 | 315.207 | -11.0 | -10.8 | -0.2 | 41.4 | 6.85 | 5.78 | 5.4 | 2.84e-04 | 0.0000 | 0.0000 | 0.0000 | 0.0072 | 18.6359 | 11.4461 | 0.0018 | 0.0018 | 0.0018 | 0.0000 | 0.0000 | 118.38 | N | N | N | N | N | N | N | N | N | Y
222821.0 | 99.7 | 67.972 | 198.7 | 149.8 | 64.5 | 99.9 | 29.8 | 59.4 | 76.0 | 122.9 | 108.7 | 1.8 | 4.1280 | 30.0547 | 626.1 | 636.2 | 645.949 | 315.342 | -11.1 | -10.8 | -0.2 | 42.1 | 6.92 | 5.77 | 5.4 | 1.02e-03 | 0.0000 | 0.0000 | 0.0000 | 0.0073 | 18.8422 | 11.4147 | 0.0018 | 0.0018 | 0.0018 | 0.0000 | 0.0000 | 124.93 | N | N | N | N | N | N | N | N | N | Y
222822.0 | 99.6 | 67.934 | 198.7 | 149.6 | 64.6 | 99.9 | 29.8 | 59.5 | 76.0 | 123.2 | 108.6 | 1.8 | 4.0809 | 30.0586 | 625.4 | 635.5 | 641.999 | 313.674 | -11.1 | -10.9 | -0.2 | 44.8 | 6.94 | 5.74 | 5.3 | 7.31e-07 | 0.0000 | 0.0000 | 0.0000 | 0.0077 | 18.7903 | 11.3100 | 0.0017 | 0.0017 | 0.0017 | 0.0000 | 0.0000 | 120.06 | N | N | N | N | N | N | N | N | N | Y
222823.0 | 99.9 | 68.090 | 198.7 | 149.6 | 64.6 | 99.9 | 29.8 | 59.4 | 76.0 | 123.3 | 108.6 | 1.8 | 4.0808 | 30.0549 | 624.6 | 634.6 | 641.837 | 313.774 | -11.1 | -10.9 | -0.2 | 41.4 | 6.91 | 5.74 | 5.2 | 7.31e-07 | 0.0000 | 0.0000 | 0.0000 | 0.0071 | 18.7209 | 11.3075 | 0.0017 | 0.0017 | 0.0017 | 0.0000 | 0.0000 | 118.69 | N | N | N | N | N | N | N | N | N | Y
222824.0 | 99.7 | 67.984 | 198.7 | 149.5 | 64.5 | 99.9 | 29.8 | 59.5 | 76.0 | 123.4 | 108.5 | 1.7 | 3.9812 | 30.0490 | 623.9 | 634.1 | 633.675 | 309.936 | -11.1 | -10.9 | -0.2 | 36.0 | 6.80 | 5.79 | 5.0 | 6.31e-06 | 0.0000 | 0.0000 | 0.0000 | 0.0061 | 18.2102 | 11.2713 | 0.0016 | 0.0016 | 0.0016 | 0.0000 | 0.0000 | 117.84 | N | N | N | N | N | N | N | N | N | Y
222825.0 | 99.7 | 68.009 | 198.5 | 149.3 | 64.6 | 99.9 | 29.8 | 59.5 | 76.2 | 123.4 | 108.3 | 1.7 | 3.8849 | 30.0560 | 623.1 | 633.5 | 625.574 | 306.263 | -11.1 | -10.9 | -0.2 | 39.0 | 6.61 | 5.93 | 4.9 | 7.49e-07 | 0.0000 | 0.0000 | 0.0000 | 0.0066 | 17.4683 | 11.4107 | 0.0016 | 0.0016 | 0.0016 | 0.0000 | 0.0000 | 114.55 | N | N | N | N | N | N | N | N | N | Y
222826.0 | 99.6 | 67.897 | 198.3 | 149.0 | 64.6 | 99.9 | 29.8 | 59.5 | 76.2 | 123.1 | 108.1 | 1.7 | 3.8099 | 30.0498 | 622.4 | 632.8 | 619.373 | 303.350 | -11.1 | -10.9 | -0.2 | 44.7 | 6.45 | 6.14 | 4.7 | 7.56e-07 | 0.0000 | 0.0000 | 0.0000 | 0.0075 | 16.8933 | 11.6868 | 0.0015 | 0.0015 | 0.0015 | 0.0000 | 0.0000 | 104.65 | N | N | N | N | N | N | N | N | N | Y
222827.0 | 99.2 | 67.642 | 198.2 | 148.7 | 64.5 | 99.9 | 29.8 | 59.5 | 76.1 | 122.9 | 107.8 | 1.7 | 3.8556 | 30.0474 | 621.7 | 632.1 | 622.723 | 305.165 | -11.2 | -10.9 | -0.2 | 46.2 | 6.49 | 6.24 | 4.6 | 5.86e-04 | 0.0000 | 0.0000 | 0.0000 | 0.0077 | 17.0940 | 11.9497 | 0.0015 | 0.0015 | 0.0015 | 0.0000 | 0.0000 | 108.27 | N | N | N | N | N | N | N | N | N | Y
222828.0 | 98.7 | 67.294 | 198.2 | 148.9 | 64.6 | 99.9 | 29.8 | 59.5 | 76.2 | 122.8 | 107.9 | 1.7 | 4.8804 | 30.0678 | 621.2 | 631.4 | 702.510 | 344.678 | -11.2 | -11.0 | -0.2 | 47.6 | 7.14 | 5.89 | 4.6 | 3.58e-03 | 0.0000 | 0.0000 | 0.0000 | 0.0090 | 21.2361 | 12.7432 | 0.0017 | 0.0017 | 0.0017 | 0.0000 | 0.0000 | 113.10 | N | N | N | N | N | N | N | N | N | Y
222829.0 | 98.5 | 67.127 | 198.0 | 152.2 | 64.6 | 99.9 | 29.8 | 59.5 | 76.2 | 123.0 | 110.9 | 2.0 | 6.0490 | 30.0900 | 620.9 | 630.8 | 790.926 | 388.451 | -11.2 | -11.0 | -0.2 | 48.6 | 7.88 | 5.19 | 4.7 | 2.55e-03 | 0.0000 | 0.0000 | 0.0000 | 0.0104 | 26.4410 | 12.6664 | 0.0019 | 0.0019 | 0.0019 | 0.0000 | 0.0000 | 229.88 | N | N | N | N | N | N | N | N | N | Y
222830.0 | 98.3 | 66.990 | 197.9 | 154.3 | 64.6 | 99.9 | 29.8 | 59.5 | 76.1 | 123.3 | 112.8 | 2.1 | 5.7706 | 30.0836 | 620.7 | 630.1 | 770.742 | 378.502 | -11.3 | -11.1 | -0.2 | 43.5 | 7.75 | 4.82 | 4.7 | 6.05e-07 | 0.0000 | 0.0000 | 0.0000 | 0.0091 | 25.3131 | 11.4639 | 0.0019 | 0.0019 | 0.0019 | 0.0000 | 0.0000 | 168.53 | N | N | N | N | N | N | N | N | N | Y
222831.0 | 98.1 | 66.866 | 197.9 | 153.8 | 64.6 | 99.9 | 29.8 | 59.5 | 76.1 | 122.7 | 112.3 | 2.1 | 5.3332 | 30.0739 | 620.4 | 629.7 | 738.301 | 362.567 | -11.3 | -11.1 | -0.2 | 36.5 | 7.55 | 4.79 | 4.7 | 6.32e-07 | 0.0000 | 0.0000 | 0.0000 | 0.0073 | 23.6283 | 10.9042 | 0.0018 | 0.0018 | 0.0018 | 0.0000 | 0.0000 | 167.03 | N | N | N | N | N | N | N | N | N | Y
222832.0 | 97.8 | 66.654 | 197.9 | 153.1 | 64.6 | 99.9 | 29.8 | 59.5 | 76.2 | 122.4 | 111.7 | 2.0 | 5.9289 | 30.0889 | 620.1 | 629.0 | 781.339 | 383.994 | -11.4 | -11.1 | -0.2 | 35.5 | 7.98 | 4.61 | 4.7 | 5.96e-07 | 0.0000 | 0.0000 | 0.0000 | 0.0075 | 26.4449 | 11.1197 | 0.0019 | 0.0019 | 0.0019 | 0.0000 | 0.0000 | 160.99 | N | N | N | N | N | N | N | N | N | Y
222833.0 | 97.7 | 66.592 | 197.9 | 155.1 | 64.6 | 99.9 | 29.8 | 59.5 | 76.2 | 123.1 | 113.4 | 2.2 | 7.2838 | 30.1129 | 619.9 | 628.5 | 870.325 | 428.145 | -11.4 | -11.2 | -0.2 | 37.5 | 8.52 | 4.20 | 4.8 | 5.35e-07 | 0.0000 | 0.0000 | 0.0000 | 0.0088 | 31.5064 | 11.2901 | 0.0022 | 0.0022 | 0.0022 | 0.0000 | 0.0000 | 207.63 | N | N | N | N | N | N | N | N | N | Y
222834.0 | 97.8 | 66.673 | 197.9 | 157.2 | 64.6 | 99.9 | 29.8 | 59.5 | 76.1 | 123.5 | 115.3 | 2.3 | 8.1289 | 30.1282 | 619.9 | 628.1 | 920.559 | 453.117 | -11.4 | -11.2 | -0.2 | 40.5 | 8.71 | 3.81 | 4.9 | 5.05e-07 | 0.0000 | 0.0000 | 0.0000 | 0.0101 | 34.0688 | 10.8494 | 0.0023 | 0.0023 | 0.0023 | 0.0000 | 0.0000 | 265.01 | N | N | N | N | N | N | N | N | N | Y
222835.0 | 97.9 | 66.729 | 198.1 | 159.3 | 64.5 | 99.9 | 29.8 | 59.4 | 76.0 | 123.7 | 117.2 | 2.5 | 7.4256 | 30.1084 | 619.7 | 627.6 | 879.743 | 432.813 | -11.5 | -11.3 | -0.2 | 41.8 | 8.40 | 3.72 | 4.9 | 5.29e-07 | 0.0000 | 0.0000 | 0.0000 | 0.0099 | 31.3970 | 10.1053 | 0.0022 | 0.0022 | 0.0022 | 0.0000 | 0.0000 | 231.47 | N | N | N | N | N | N | N | N | N | Y
222836.0 | 98.0 | 66.835 | 198.2 | 157.5 | 64.6 | 99.8 | 29.8 | 59.5 | 76.2 | 123.9 | 115.6 | 2.4 | 6.4650 | 30.0800 | 619.4 | 627.0 | 819.075 | 402.674 | -11.5 | -11.3 | -0.2 | 38.0 | 7.86 | 3.97 | 4.9 | 1.43e-03 | 0.0000 | 0.0000 | 0.0000 | 0.0084 | 27.3367 | 10.0413 | 0.0021 | 0.0021 | 0.0021 | 0.0000 | 0.0000 | 193.50 | N | N | N | N | N | N | N | N | N | Y
222837.0 | 97.9 | 66.779 | 198.5 | 155.2 | 64.5 | 99.8 | 29.8 | 59.4 | 76.0 | 123.7 | 113.6 | 2.2 | 5.5873 | 30.0665 | 619.1 | 626.9 | 756.956 | 372.084 | -11.5 | -11.3 | -0.2 | 38.8 | 7.51 | 4.37 | 4.8 | 1.70e-04 | 0.0000 | 0.0000 | 0.0000 | 0.0079 | 24.1320 | 10.2084 | 0.0019 | 0.0019 | 0.0019 | 0.0000 | 0.0000 | 170.54 | N | N | N | N | N | N | N | N | N | Y
222838.0 | 97.9 | 66.779 | 198.7 | 153.7 | 64.5 | 99.8 | 29.8 | 59.4 | 76.0 | 123.5 | 112.2 | 2.1 | 5.3540 | 30.0599 | 618.9 | 626.3 | 739.746 | 363.627 | -11.5 | -11.3 | -0.2 | 39.9 | 7.51 | 4.65 | 4.8 | 6.31e-07 | 0.0000 | 0.0000 | 0.0000 | 0.0080 | 23.5728 | 10.6053 | 0.0019 | 0.0018 | 0.0018 | 0.0000 | 0.0000 | 165.00 | N | N | N | N | N | N | N | N | N | Y
222839.0 | 98.1 | 66.897 | 198.9 | 153.2 | 64.5 | 99.8 | 29.8 | 59.4 | 75.9 | 123.6 | 111.8 | 2.0 | 5.5246 | 30.0669 | 618.7 | 626.1 | 752.439 | 369.995 | -11.6 | -11.3 | -0.2 | 34.7 | 7.65 | 4.71 | 4.7 | 6.19e-07 | 0.0000 | 0.0000 | 0.0000 | 0.0071 | 24.4251 | 10.9317 | 0.0019 | 0.0018 | 0.0018 | 0.0000 | 0.0000 | 170.03 | N | N | N | N | N | N | N | N | N | Y
222840.0 | 98.3 | 67.021 | 199.2 | 153.5 | 64.6 | 99.8 | 29.8 | 59.5 | 76.0 | 123.7 | 112.1 | 2.1 | 5.6542 | 30.0633 | 618.6 | 626.0 | 762.113 | 374.751 | -11.6 | -11.3 | -0.2 | 29.1 | 7.68 | 4.69 | 4.7 | 6.12e-07 | 0.0000 | 0.0000 | 0.0000 | 0.0060 | 24.8533 | 11.0283 | 0.0019 | 0.0019 | 0.0019 | 0.0000 | 0.0000 | 176.09 | N | N | N | N | N | N | N | N | N | Y
222841.0 | 98.5 | 67.127 | 199.3 | 153.5 | 64.6 | 99.8 | 29.8 | 59.5 | 76.1 | 123.7 | 112.1 | 2.1 | 5.4559 | 30.0637 | 618.6 | 625.6 | 747.224 | 367.428 | -11.6 | -11.4 | -0.2 | 31.3 | 7.55 | 4.75 | 4.8 | 6.24e-07 | 0.0000 | 0.0000 | 0.0000 | 0.0063 | 23.9427 | 10.9547 | 0.0019 | 0.0019 | 0.0019 | 0.0000 | 0.0000 | 146.95 | N | N | N | N | N | N | N | N | N | Y
222842.0 | 98.8 | 67.381 | 199.4 | 153.1 | 64.5 | 99.8 | 29.8 | 59.4 | 76.0 | 123.6 | 111.7 | 2.0 | 5.3032 | 30.0614 | 618.7 | 625.4 | 735.774 | 361.753 | -11.6 | -11.4 | -0.2 | 37.2 | 7.47 | 4.84 | 4.8 | 6.50e-04 | 0.0000 | 0.0000 | 0.0000 | 0.0074 | 23.3217 | 10.9951 | 0.0018 | 0.0018 | 0.0018 | 0.0000 | 0.0000 | 164.21 | N | N | N | N | N | N | N | N | N | Y
222843.0 | 99.3 | 67.692 | 199.5 | 152.9 | 64.5 | 99.8 | 29.8 | 59.4 | 75.8 | 123.6 | 111.5 | 2.0 | 6.2166 | 30.0800 | 618.7 | 625.2 | 798.426 | 392.812 | -11.6 | -11.4 | -0.2 | 36.2 | 7.86 | 4.74 | 4.7 | 9.47e-04 | 0.0000 | 0.0000 | 0.0000 | 0.0078 | 26.6607 | 11.6792 | 0.0020 | 0.0020 | 0.0020 | 0.0000 | 0.0000 | 160.71 | N | N | N | N | N | N | N | N | N | Y
222844.0 | 99.9 | 68.108 | 199.5 | 154.3 | 64.5 | 99.8 | 29.8 | 59.4 | 75.8 | 123.8 | 112.8 | 2.1 | 7.5719 | 30.1023 | 618.9 | 625.1 | 887.740 | 436.980 | -11.6 | -11.4 | -0.2 | 38.7 | 8.19 | 4.41 | 4.8 | 5.24e-07 | 0.0000 | 0.0000 | 0.0000 | 0.0093 | 30.9027 | 12.0912 | 0.0022 | 0.0022 | 0.0022 | 0.0000 | 0.0000 | 271.11 | N | N | N | N | N | N | N | N | N | Y
222845.0 | 100.9 | 68.817 | 199.5 | 157.3 | 64.5 | 99.8 | 29.8 | 59.4 | 75.9 | 124.5 | 115.4 | 2.3 | 6.3845 | 30.0852 | 619.0 | 624.9 | 811.879 | 399.369 | -11.6 | -11.3 | -0.2 | 36.1 | 7.65 | 4.49 | 4.8 | 5.74e-07 | 0.0000 | 0.0000 | 0.0000 | 0.0079 | 26.3791 | 11.2679 | 0.0020 | 0.0020 | 0.0020 | 0.0000 | 0.0000 | 154.56 | N | N | N | N | N | N | N | N | N | Y
222846.0 | 101.6 | 69.264 | 199.5 | 153.5 | 64.5 | 99.9 | 29.8 | 59.4 | 76.0 | 123.9 | 112.1 | 2.1 | 5.2209 | 30.0647 | 618.9 | 624.9 | 729.235 | 358.517 | -11.6 | -11.3 | -0.2 | 29.1 | 6.85 | 5.02 | 4.8 | 6.40e-07 | 0.0000 | 0.0000 | 0.0000 | 0.0057 | 21.1997 | 11.3070 | 0.0018 | 0.0018 | 0.0018 | 0.0000 | 0.0000 | 126.35 | N | N | N | N | N | N | N | N | N | Y
222847.0 | 102.4 | 69.786 | 199.3 | 151.6 | 64.6 | 99.9 | 29.8 | 59.4 | 76.0 | 123.2 | 110.3 | 1.9 | 5.4389 | 30.0726 | 618.6 | 624.7 | 744.268 | 366.103 | -11.5 | -11.3 | -0.2 | 28.0 | 7.05 | 5.32 | 4.9 | 2.07e-03 | 0.0000 | 0.0000 | 0.0000 | 0.0056 | 22.2813 | 12.2244 | 0.0019 | 0.0019 | 0.0019 | 0.0000 | 0.0000 | 144.26 | N | N | N | N | N | N | N | N | N | Y
222848.0 | 103.2 | 70.370 | 199.1 | 151.1 | 64.6 | 99.9 | 29.8 | 59.4 | 76.0 | 123.2 | 109.9 | 1.9 | 7.0482 | 30.1078 | 618.6 | 624.5 | 854.630 | 420.888 | -11.5 | -11.3 | -0.2 | 35.2 | 7.74 | 5.03 | 5.0 | 1.80e-04 | 0.0000 | 0.0000 | 0.0000 | 0.0082 | 28.1174 | 13.2903 | 0.0022 | 0.0022 | 0.0022 | 0.0000 | 0.0000 | 201.12 | N | N | N | N | N | N | N | N | N | Y
222849.0 | 104.5 | 71.228 | 198.9 | 155.3 | 64.6 | 99.9 | 29.8 | 59.4 | 76.0 | 124.2 | 113.6 | 2.2 | 6.5598 | 30.0925 | 618.8 | 624.3 | 822.500 | 404.753 | -11.6 | -11.3 | -0.2 | 41.4 | 7.40 | 4.92 | 4.9 | 5.66e-07 | 0.0000 | 0.0000 | 0.0000 | 0.0092 | 25.8629 | 12.4907 | 0.0021 | 0.0021 | 0.0021 | 0.0000 | 0.0000 | 196.00 | N | N | N | N | N | N | N | N | N | Y
222850.0 | 105.2 | 71.712 | 198.8 | 152.9 | 64.6 | 99.9 | 29.8 | 59.4 | 75.9 | 123.6 | 111.6 | 2.0 | 4.8660 | 30.0672 | 618.7 | 624.3 | 701.094 | 344.755 | -11.6 | -11.4 | -0.2 | 41.5 | 6.27 | 5.48 | 4.8 | 6.66e-07 | 0.0000 | 0.0000 | 0.0000 | 0.0079 | 18.6698 | 11.8685 | 0.0018 | 0.0018 | 0.0018 | 0.0000 | 0.0000 | 110.72 | N | N | N | N | N | N | N | N | N | Y
222851.0 | 105.6 | 72.011 | 198.6 | 149.6 | 64.6 | 99.9 | 29.8 | 59.4 | 76.0 | 122.4 | 108.5 | 1.7 | 6.2498 | 30.0973 | 618.1 | 624.3 | 792.891 | 390.502 | -11.6 | -11.3 | -0.2 | 42.7 | 6.49 | 5.89 | 4.8 | 7.16e-05 | 0.0000 | 0.0000 | 0.0000 | 0.0092 | 21.8900 | 14.4519 | 0.0020 | 0.0020 | 0.0020 | 0.0000 | 0.0000 | 88.46 | N | N | N | N | N | N | N | N | N | N
222852.0 | 106.2 | 72.377 | 198.5 | 151.9 | 64.5 | 99.9 | 29.8 | 59.4 | 75.8 | 122.5 | 110.6 | 1.9 | 10.0036 | 30.1710 | 618.0 | 624.0 | 1017.676 | 502.477 | -11.6 | -11.3 | -0.2 | 45.0 | 7.88 | 5.29 | 4.8 | 4.56e-07 | 0.0000 | 0.0000 | 0.0000 | 0.0124 | 34.1856 | 16.6916 | 0.0026 | 0.0025 | 0.0025 | 0.0000 | 0.0000 | 262.86 | N | N | N | N | N | N | N | N | N | Y
222853.0 | 107.1 | 73.048 | 198.3 | 159.3 | 64.6 | 99.9 | 29.8 | 59.4 | 75.8 | 123.2 | 117.2 | 2.5 | 9.1968 | 30.1612 | 618.5 | 624.0 | 975.276 | 481.187 | -11.6 | -11.3 | -0.2 | 41.1 | 8.03 | 4.73 | 4.6 | 4.76e-07 | 0.0000 | 0.0000 | 0.0000 | 0.0109 | 33.3449 | 14.2782 | 0.0024 | 0.0024 | 0.0024 | 0.0000 | 0.0000 | 259.01 | N | N | N | N | N | N | N | N | N | Y
222854.0 | 107.8 | 73.477 | 198.1 | 156.5 | 64.6 | 99.9 | 29.8 | 59.4 | 75.8 | 122.2 | 114.7 | 2.3 | 6.1627 | 30.0918 | 618.3 | 624.0 | 791.469 | 389.683 | -11.6 | -11.3 | -0.2 | 29.1 | 6.55 | 5.15 | 4.4 | 5.89e-07 | 0.0000 | 0.0000 | 0.0000 | 0.0062 | 22.0276 | 12.5981 | 0.0019 | 0.0018 | 0.0018 | 0.0000 | 0.0000 | 180.90 | N | N | N | N | N | N | N | N | N | Y
222855.0 | 108.0 | 73.645 | 197.9 | 151.3 | 64.6 | 99.9 | 29.8 | 59.4 | 75.7 | 121.2 | 110.1 | 1.9 | 4.1063 | 30.0470 | 617.6 | 623.8 | 640.444 | 315.046 | -11.5 | -11.3 | -0.2 | -3.9 | 3.93 | 7.19 | 4.2 | 7.32e-07 | 0.0000 | 0.0000 | 0.0000 | 0.0000 | 10.6913 | 14.2177 | 0.0014 | 0.0014 | 0.0014 | 0.0000 | 0.0000 | 0.00 | N | N | N | N | N | N | N | N | N | N
222856.0 | 106.8 | 72.843 | 197.9 | 144.4 | 64.6 | 99.9 | 29.8 | 59.4 | 75.8 | 119.3 | 104.0 | 1.3 | 4.7644 | 30.0750 | 616.8 | 623.6 | 692.274 | 341.126 | -11.4 | -11.2 | -0.2 | -21.7 | 1.74 | 10.52 | 3.8 | 6.76e-07 | 0.0000 | 0.0000 | 0.0000 | 0.0000 | 5.1276 | 22.5319 | 0.0014 | 0.0014 | 0.0014 | 0.0000 | 0.0000 | 0.00 | N | N | N | N | N | N | N | N | N | N
222857.0 | 105.5 | 71.936 | 197.9 | 146.9 | 64.6 | 99.9 | 29.8 | 59.3 | 75.6 | 117.7 | 106.2 | 1.5 | 4.0597 | 30.0542 | 615.9 | 622.9 | 634.271 | 312.590 | -11.3 | -11.1 | -0.2 | -14.8 | 1.27 | 13.19 | 3.5 | 7.36e-07 | 0.0000 | 0.0000 | 0.0000 | 0.0000 | 3.4299 | 25.8785 | 0.0012 | 0.0012 | 0.0012 | 0.0000 | 0.0000 | 5.00 | N | N | N | N | N | N | N | N | N | N
222858.0 | 104.7 | 71.358 | 197.9 | 145.4 | 64.6 | 99.9 | 29.8 | 59.3 | 75.7 | 116.6 | 104.8 | 1.4 | 3.1160 | 30.0372 | 614.9 | 622.2 | 555.542 | 273.877 | -11.2 | -11.0 | -0.2 | -7.7 | 1.28 | 14.82 | 3.3 | 8.38e-07 | 0.0000 | 0.0000 | 0.0000 | 0.0000 | 3.0329 | 25.4908 | 0.0010 | 0.0010 | 0.0010 | 0.0000 | 0.0000 | 0.00 | N | N | N | N | N | N | N | N | N | N
222859.0 | 103.5 | 70.563 | 197.8 | 143.3 | 64.6 | 99.9 | 29.8 | 59.3 | 75.7 | 115.4 | 102.9 | 1.3 | 3.9144 | 30.0508 | 613.9 | 621.6 | 622.593 | 307.354 | -11.1 | -10.9 | -0.2 | 13.6 | 2.22 | 14.82 | 3.2 | 7.45e-07 | 0.0000 | 0.0000 | 0.0000 | 0.0023 | 5.8908 | 28.5925 | 0.0011 | 0.0011 | 0.0011 | 0.0000 | 0.0000 | 0.00 | N | N | N | N | N | N | N | N | N | N
222900.0 | 102.8 | 70.091 | 197.4 | 147.4 | 64.6 | 99.9 | 29.8 | 59.3 | 75.7 | 115.5 | 106.6 | 1.6 | 5.0432 | 30.0734 | 613.3 | 621.1 | 713.716 | 352.808 | -11.1 | -10.9 | -0.2 | 35.3 | 4.50 | 12.52 | 3.3 | 6.48e-07 | 0.0000 | 0.0000 | 0.0000 | 0.0069 | 13.7183 | 27.7361 | 0.0013 | 0.0013 | 0.0013 | 0.0000 | 0.0000 | 188.59 | N | N | N | N | N | N | N | N | N | Y
222901.0 | 102.7 | 70.004 | 197.2 | 151.8 | 64.6 | 99.9 | 29.8 | 59.3 | 75.6 | 117.0 | 110.5 | 1.9 | 4.1391 | 30.0548 | 613.3 | 620.4 | 642.794 | 317.545 | -11.1 | -10.9 | -0.2 | 33.1 | 5.50 | 10.26 | 3.4 | 7.20e-07 | 0.0000 | 0.0000 | 0.0000 | 0.0058 | 15.0723 | 20.4446 | 0.0012 | 0.0012 | 0.0012 | 0.0000 | 0.0000 | 85.86 | N | N | N | N | N | N | N | N | N | N
222902.0 | 102.4 | 69.817 | 196.7 | 149.7 | 64.6 | 99.9 | 29.8 | 59.3 | 75.6 | 117.8 | 108.7 | 1.8 | 3.5912 | 30.0527 | 613.1 | 620.2 | 598.439 | 295.667 | -11.1 | -10.9 | -0.2 | 32.8 | 5.57 | 8.98 | 3.4 | 1.57e-03 | 0.0000 | 0.0000 | 0.0000 | 0.0053 | 14.2222 | 16.6647 | 0.0011 | 0.0011 | 0.0011 | 0.0000 | 0.0000 | 87.30 | N | N | N | N | N | N | N | N | N | N
222903.0 | 102.0 | 69.575 | 196.4 | 148.7 | 64.6 | 99.9 | 29.8 | 59.2 | 75.4 | 118.9 | 107.8 | 1.7 | 3.4917 | 30.0552 | 612.6 | 619.8 | 589.789 | 291.552 | -11.1 | -10.9 | -0.2 | 34.3 | 5.69 | 8.28 | 3.4 | 6.78e-04 | 0.0000 | 0.0000 | 0.0000 | 0.0055 | 14.3203 | 15.1616 | 0.0011 | 0.0011 | 0.0011 | 0.0000 | 0.0000 | 87.25 | N | N | N | N | N | N | N | N | N | N
222904.0 | 101.6 | 69.270 | 196.1 | 148.3 | 64.5 | 99.9 | 29.8 | 59.2 | 75.2 | 119.9 | 107.4 | 1.6 | 4.2599 | 30.0617 | 612.1 | 619.5 | 651.432 | 322.252 | -11.1 | -10.9 | -0.2 | 33.0 | 6.08 | 7.68 | 3.5 | 7.11e-07 | 0.0000 | 0.0000 | 0.0000 | 0.0058 | 16.9239 | 15.5464 | 0.0013 | 0.0012 | 0.0012 | 0.0000 | 0.0000 | 84.14 | N | N | N | N | N | N | N | N | N | N
222905.0 | 101.5 | 69.183 | 195.8 | 149.5 | 64.5 | 99.9 | 29.8 | 59.2 | 75.3 | 120.7 | 108.5 | 1.7 | 5.3331 | 30.0788 | 611.7 | 618.9 | 735.594 | 364.225 | -11.1 | -10.9 | -0.2 | 33.7 | 6.68 | 6.90 | 3.4 | 6.29e-07 | 0.0000 | 0.0000 | 0.0000 | 0.0067 | 21.0059 | 15.7810 | 0.0014 | 0.0014 | 0.0014 | 0.0000 | 0.0000 | 189.09 | N | N | N | N | N | N | N | N | N | Y
222906.0 | 101.5 | 69.215 | 195.7 | 152.4 | 64.5 | 99.9 | 29.8 | 59.2 | 75.4 | 121.2 | 111.1 | 2.0 | 5.1128 | 30.0742 | 611.4 | 618.6 | 718.644 | 355.902 | -11.1 | -10.9 | -0.2 | 29.5 | 6.85 | 6.38 | 3.4 | 6.44e-07 | 0.0000 | 0.0000 | 0.0000 | 0.0058 | 21.0639 | 14.2513 | 0.0014 | 0.0014 | 0.0014 | 0.0000 | 0.0000 | 135.60 | N | N | N | N | N | N | N | N | N | Y
222907.0 | 101.6 | 69.264 | 195.7 | 151.3 | 64.5 | 99.9 | 29.8 | 59.2 | 75.4 | 120.9 | 110.1 | 1.9 | 5.4943 | 30.0810 | 610.6 | 618.4 | 747.658 | 370.603 | -11.1 | -10.9 | -0.2 | 33.6 | 6.93 | 6.03 | 3.5 | 6.18e-07 | 0.0000 | 0.0000 | 0.0000 | 0.0068 | 22.1736 | 14.0318 | 0.0014 | 0.0014 | 0.0014 | 0.0000 | 0.0000 | 201.60 | N | N | N | N | N | N | N | N | N | Y
222908.0 | 101.8 | 69.426 | 195.7 | 152.6 | 64.5 | 99.9 | 29.8 | 59.2 | 75.3 | 121.4 | 111.2 | 2.0 | 5.2494 | 30.0734 | 610.0 | 617.9 | 729.253 | 361.598 | -11.2 | -11.0 | -0.2 | 37.0 | 6.99 | 5.81 | 3.4 | 6.34e-07 | 0.0000 | 0.0000 | 0.0000 | 0.0074 | 21.8294 | 13.1860 | 0.0014 | 0.0014 | 0.0014 | 0.0000 | 0.0000 | 137.76 | N | N | N | N | N | N | N | N | N | Y
222909.0 | 102.0 | 69.525 | 195.9 | 152.0 | 64.5 | 99.9 | 29.8 | 59.2 | 75.3 | 121.3 | 110.7 | 1.9 | 4.9323 | 30.0672 | 609.3 | 617.3 | 704.708 | 349.581 | -11.2 | -11.0 | -0.2 | 33.3 | 6.96 | 5.71 | 3.3 | 7.11e-04 | 0.0000 | 0.0000 | 0.0000 | 0.0064 | 21.0054 | 12.5259 | 0.0013 | 0.0013 | 0.0013 | 0.0000 | 0.0000 | 142.06 | N | N | N | N | N | N | N | N | N | Y
222910.0 | 102.1 | 69.643 | 196.1 | 151.6 | 64.5 | 99.9 | 29.8 | 59.3 | 75.4 | 121.5 | 110.3 | 1.9 | 4.8930 | 30.0610 | 608.7 | 616.8 | 701.610 | 348.187 | -11.3 | -11.0 | -0.2 | 30.7 | 7.05 | 5.62 | 3.3 | 9.96e-04 | 0.0000 | 0.0000 | 0.0000 | 0.0059 | 21.2053 | 12.2796 | 0.0013 | 0.0013 | 0.0013 | 0.0000 | 0.0000 | 143.03 | N | N | N | N | N | N | N | N | N | Y
222911.0 | 102.3 | 69.718 | 196.3 | 151.3 | 64.5 | 99.9 | 29.8 | 59.3 | 75.5 | 121.7 | 110.1 | 1.9 | 5.5116 | 30.0764 | 608.0 | 616.2 | 747.235 | 371.255 | -11.3 | -11.1 | -0.2 | 34.5 | 7.37 | 5.41 | 3.2 | 6.17e-07 | 0.0000 | 0.0000 | 0.0000 | 0.0070 | 23.6110 | 12.6091 | 0.0014 | 0.0014 | 0.0014 | 0.0000 | 0.0000 | 140.94 | N | N | N | N | N | N | N | N | N | Y
222912.0 | 102.6 | 69.942 | 196.5 | 152.2 | 64.5 | 99.9 | 29.8 | 59.3 | 75.5 | 122.0 | 110.9 | 2.0 | 6.6363 | 30.1029 | 607.5 | 615.7 | 826.585 | 411.229 | -11.3 | -11.1 | -0.2 | 39.2 | 7.73 | 5.03 | 3.2 | 1.39e-03 | 0.0000 | 0.0000 | 0.0000 | 0.0089 | 27.4634 | 12.9941 | 0.0015 | 0.0015 | 0.0015 | 0.0000 | 0.0000 | 216.48 | N | N | N | N | N | N | N | N | N | Y
222913.0 | 103.1 | 70.283 | 196.6 | 154.5 | 64.5 | 99.9 | 29.8 | 59.3 | 75.5 | 122.6 | 112.9 | 2.1 | 6.7955 | 30.1061 | 606.8 | 615.2 | 836.844 | 416.661 | -11.4 | -11.1 | -0.2 | 40.2 | 7.74 | 4.78 | 3.1 | 5.50e-07 | 0.0000 | 0.0000 | 0.0000 | 0.0092 | 27.8439 | 12.5113 | 0.0015 | 0.0014 | 0.0014 | 0.0000 | 0.0000 | 182.28 | N | N | N | N | N | N | N | N | N | Y
222914.0 | 103.5 | 70.557 | 197.0 | 154.8 | 64.6 | 99.9 | 29.8 | 59.3 | 75.7 | 122.3 | 113.2 | 2.2 | 6.8056 | 30.1071 | 606.0 | 614.4 | 837.157 | 417.137 | -11.4 | -11.1 | -0.2 | 43.0 | 7.62 | 4.71 | 3.0 | 6.23e-04 | 0.0000 | 0.0000 | 0.0000 | 0.0099 | 27.4541 | 12.3444 | 0.0014 | 0.0014 | 0.0014 | 0.0000 | 0.0000 | 188.19 | N | N | N | N | N | N | N | N | N | Y
222915.0 | 103.8 | 70.799 | 197.2 | 155.1 | 64.6 | 99.9 | 29.8 | 59.3 | 75.6 | 122.5 | 113.5 | 2.2 | 6.7906 | 30.0983 | 605.3 | 613.7 | 836.095 | 416.769 | -11.4 | -11.2 | -0.2 | 46.6 | 7.58 | 4.72 | 3.0 | 1.86e-03 | 0.0000 | 0.0000 | 0.0000 | 0.0107 | 27.2654 | 12.3603 | 0.0014 | 0.0014 | 0.0014 | 0.0000 | 0.0000 | 187.14 | N | N | N | N | N | N | N | N | N | Y
222916.0 | 104.1 | 70.961 | 197.4 | 154.9 | 64.5 | 99.9 | 29.8 | 59.3 | 75.5 | 122.6 | 113.2 | 2.2 | 6.6418 | 30.1027 | 604.5 | 612.8 | 826.477 | 412.323 | -11.4 | -11.2 | -0.2 | 48.0 | 7.50 | 4.79 | 3.0 | 1.50e-03 | 0.0000 | 0.0000 | 0.0000 | 0.0109 | 26.7077 | 12.3901 | 0.0014 | 0.0014 | 0.0014 | 0.0000 | 0.0000 | 186.54 | N | N | N | N | N | N | N | N | N | Y
222917.0 | 104.3 | 71.097 | 197.6 | 154.5 | 64.6 | 99.9 | 29.8 | 59.3 | 75.6 | 122.9 | 113.0 | 2.1 | 6.2349 | 30.0925 | 603.8 | 612.3 | 799.269 | 398.882 | -11.4 | -11.2 | -0.2 | 45.0 | 7.35 | 4.91 | 2.9 | 5.75e-07 | 0.0000 | 0.0000 | 0.0000 | 0.0099 | 25.3005 | 12.3073 | 0.0014 | 0.0013 | 0.0013 | 0.0000 | 0.0000 | 175.78 | N | N | N | N | N | N | N | N | N | Y
222918.0 | 104.4 | 71.178 | 197.8 | 153.8 | 64.6 | 99.9 | 29.8 | 59.3 | 75.7 | 122.8 | 112.3 | 2.1 | 5.8416 | 30.0865 | 603.3 | 611.6 | 771.365 | 385.066 | -11.4 | -11.2 | -0.2 | 39.0 | 7.22 | 5.06 | 2.9 | 5.96e-07 | 0.0000 | 0.0000 | 0.0000 | 0.0082 | 24.0082 | 12.2377 | 0.0013 | 0.0013 | 0.0013 | 0.0000 | 0.0000 | 166.98 | N | N | N | N | N | N | N | N | N | Y
222919.0 | 104.5 | 71.265 | 198.0 | 153.3 | 64.6 | 99.9 | 29.8 | 59.4 | 75.7 | 122.9 | 111.8 | 2.0 | 5.6498 | 30.0801 | 602.7 | 610.8 | 757.269 | 378.159 | -11.5 | -11.2 | -0.2 | 34.2 | 7.09 | 5.23 | 3.0 | 6.06e-07 | 0.0000 | 0.0000 | 0.0000 | 0.0071 | 23.1386 | 12.4180 | 0.0013 | 0.0013 | 0.0013 | 0.0000 | 0.0000 | 156.77 | N | N | N | N | N | N | N | N | N | Y
222920.0 | 104.5 | 71.284 | 198.2 | 152.4 | 64.6 | 99.9 | 29.8 | 59.3 | 75.7 | 123.0 | 111.0 | 2.0 | 5.3588 | 30.0746 | 602.2 | 610.3 | 735.289 | 367.299 | -11.5 | -11.3 | -0.2 | 30.3 | 6.84 | 5.47 | 2.9 | 6.25e-07 | 0.0000 | 0.0000 | 0.0000 | 0.0061 | 21.6830 | 12.6035 | 0.0012 | 0.0012 | 0.0012 | 0.0000 | 0.0000 | 150.89 | N | N | N | N | N | N | N | N | N | Y
222921.0 | 104.5 | 71.284 | 198.3 | 151.6 | 64.6 | 99.9 | 29.8 | 59.3 | 75.7 | 122.9 | 110.4 | 1.9 | 4.4276 | 30.0532 | 601.6 | 609.4 | 661.552 | 330.404 | -11.5 | -11.3 | -0.2 | 24.6 | 5.88 | 6.12 | 2.7 | 6.95e-07 | 0.0000 | 0.0000 | 0.0000 | 0.0045 | 16.7658 | 12.6956 | 0.0011 | 0.0010 | 0.0010 | 0.0000 | 0.0000 | 123.34 | N | N | N | N | N | N | N | N | N | Y
222922.0 | 103.6 | 70.625 | 198.4 | 147.6 | 64.6 | 99.9 | 29.8 | 59.3 | 75.6 | 122.1 | 106.8 | 1.6 | 3.4468 | 30.0297 | 600.9 | 609.0 | 582.362 | 290.828 | -11.4 | -11.2 | -0.2 | 12.3 | 3.54 | 8.14 | 2.4 | 7.92e-07 | 0.0000 | 0.0000 | 0.0000 | 0.0020 | 8.9013 | 14.8634 | 0.0009 | 0.0009 | 0.0009 | 0.0000 | 0.0000 | 0.00 | N | N | N | N | N | N | N | N | N | N
222923.0 | 102.9 | 70.184 | 198.4 | 144.4 | 64.6 | 99.9 | 29.8 | 59.3 | 75.6 | 119.9 | 104.0 | 1.3 | 4.1774 | 30.0513 | 599.8 | 608.5 | 642.014 | 321.180 | -11.4 | -11.1 | -0.2 | 0.0 | 1.36 | 11.37 | 2.2 | 7.18e-07 | 0.0000 | 0.0000 | 0.0000 | 0.0000 | 3.7746 | 22.9263 | 0.0009 | 0.0009 | 0.0009 | 0.0000 | 0.0000 | 0.00 | N | N | N | N | N | N | N | N | N | N
222924.0 | 101.7 | 69.370 | 198.4 | 146.7 | 64.6 | 99.9 | 29.8 | 59.3 | 75.6 | 118.3 | 106.0 | 1.5 | 4.1044 | 30.0522 | 598.6 | 607.8 | 635.161 | 318.110 | -11.2 | -11.0 | -0.2 | 8.3 | 1.02 | 14.11 | 2.0 | 7.23e-07 | 0.0000 | 0.0000 | 0.0000 | 0.0015 | 2.7906 | 28.1782 | 0.0008 | 0.0008 | 0.0008 | 0.0000 | 0.0000 | 0.00 | N | N | N | N | N | N | N | N | N | N
222925.0 | 101.1 | 68.960 | 198.3 | 147.7 | 64.6 | 99.9 | 29.8 | 59.3 | 75.6 | 116.7 | 106.9 | 1.6 | 3.5066 | 30.0354 | 597.9 | 606.7 | 586.904 | 293.972 | -11.1 | -10.9 | -0.2 | 20.4 | 1.75 | 14.96 | 1.9 | 7.80e-07 | 0.0000 | 0.0000 | 0.0000 | 0.0033 | 4.4440 | 27.6073 | 0.0007 | 0.0007 | 0.0007 | 0.0000 | 0.0000 | 87.90 | N | N | N | N | N | N | N | N | N | N
222926.0 | 100.0 | 68.195 | 198.0 | 144.9 | 64.6 | 99.9 | 29.8 | 59.3 | 75.5 | 116.4 | 104.4 | 1.4 | 3.0202 | 30.0222 | 597.4 | 606.0 | 543.378 | 272.177 | -11.0 | -10.8 | -0.2 | 24.7 | 2.45 | 14.62 | 2.0 | 1.18e-04 | 0.0000 | 0.0000 | 0.0000 | 0.0037 | 5.7675 | 24.9909 | 0.0007 | 0.0007 | 0.0007 | 0.0000 | 0.0000 | 0.00 | N | N | N | N | N | N | N | N | N | N
222927.0 | 99.4 | 67.785 | 197.6 | 145.4 | 64.6 | 99.9 | 29.8 | 59.3 | 75.6 | 115.3 | 104.9 | 1.4 | 3.2529 | 30.0347 | 597.0 | 605.4 | 564.628 | 283.062 | -10.9 | -10.7 | -0.2 | 30.3 | 3.48 | 13.26 | 2.1 | 8.08e-07 | 0.0000 | 0.0000 | 0.0000 | 0.0047 | 8.4981 | 23.5705 | 0.0008 | 0.0008 | 0.0008 | 0.0000 | 0.0000 | 98.83 | N | N | N | N | N | N | N | N | N | Y
222928.0 | 98.9 | 67.419 | 197.2 | 147.6 | 64.6 | 99.9 | 29.8 | 59.3 | 75.5 | 116.4 | 106.8 | 1.6 | 3.7323 | 30.0435 | 597.0 | 604.9 | 605.677 | 303.707 | -10.9 | -10.7 | -0.2 | 30.0 | 4.95 | 11.19 | 2.3 | 7.53e-07 | 0.0000 | 0.0000 | 0.0000 | 0.0050 | 12.9755 | 21.3363 | 0.0009 | 0.0009 | 0.0009 | 0.0000 | 0.0000 | 64.01 | N | N | N | N | N | N | N | N | N | N
222929.0 | 98.7 | 67.301 | 196.7 | 149.9 | 64.6 | 99.9 | 29.8 | 59.3 | 75.5 | 117.9 | 108.8 | 1.8 | 3.3653 | 30.0407 | 597.3 | 604.5 | 574.697 | 288.081 | -10.9 | -10.7 | -0.2 | 28.5 | 5.40 | 9.61 | 2.4 | 7.16e-04 | 0.0000 | 0.0000 | 0.0000 | 0.0045 | 13.4367 | 17.3760 | 0.0008 | 0.0008 | 0.0008 | 0.0000 | 0.0000 | 98.01 | N | N | N | N | N | N | N | N | N | Y
222930.0 | 98.4 | 67.096 | 196.4 | 148.4 | 64.6 | 99.9 | 29.8 | 59.3 | 75.5 | 118.8 | 107.5 | 1.7 | 3.2197 | 30.0294 | 597.3 | 604.4 | 562.315 | 281.754 | -10.9 | -10.7 | -0.2 | 25.4 | 4.75 | 9.19 | 2.4 | 8.14e-07 | 0.0000 | 0.0000 | 0.0000 | 0.0039 | 11.5544 | 16.2524 | 0.0008 | 0.0008 | 0.0008 | 0.0000 | 0.0000 | 50.30 | N | N | N | N | N | N | N | N | N | N
222931.0 | 98.0 | 66.797 | 195.9 | 146.3 | 64.6 | 99.9 | 29.8 | 59.3 | 75.5 | 119.1 | 105.7 | 1.5 | 2.9584 | 30.0268 | 597.3 | 604.2 | 538.462 | 269.794 | -10.9 | -10.7 | -0.2 | 25.1 | 4.37 | 9.48 | 2.4 | 8.51e-07 | 0.0000 | 0.0000 | 0.0000 | 0.0037 | 10.1751 | 16.0614 | 0.0008 | 0.0008 | 0.0008 | 0.0000 | 0.0000 | 33.16 | N | N | N | N | N | N | N | N | N | N
222932.0 | 97.7 | 66.592 | 195.7 | 146.0 | 64.6 | 99.9 | 29.8 | 59.3 | 75.5 | 118.5 | 105.4 | 1.5 | 3.3430 | 30.0261 | 597.2 | 604.0 | 572.974 | 287.091 | -10.9 | -10.7 | -0.2 | 28.6 | 5.17 | 9.23 | 2.6 | 7.98e-07 | 0.0000 | 0.0000 | 0.0000 | 0.0045 | 12.8045 | 16.6450 | 0.0009 | 0.0009 | 0.0009 | 0.0000 | 0.0000 | 111.97 | N | N | N | N | N | N | N | N | N | Y
222933.0 | 97.7 | 66.605 | 195.5 | 148.4 | 64.7 | 99.9 | 29.8 | 59.3 | 75.7 | 119.0 | 107.5 | 1.7 | 3.3811 | 30.0426 | 597.5 | 603.6 | 576.440 | 288.908 | -10.9 | -10.7 | -0.2 | 32.2 | 5.82 | 8.51 | 2.6 | 7.93e-07 | 0.0000 | 0.0000 | 0.0000 | 0.0051 | 14.5103 | 15.4292 | 0.0009 | 0.0009 | 0.0009 | 0.0000 | 0.0000 | 91.65 | N | N | N | N | N | N | N | N | N | N
222934.0 | 97.6 | 66.567 | 195.4 | 148.7 | 64.7 | 99.9 | 29.8 | 59.4 | 75.8 | 119.5 | 107.7 | 1.7 | 3.3572 | 30.0366 | 597.7 | 603.6 | 574.112 | 287.622 | -10.9 | -10.7 | -0.2 | 32.4 | 5.61 | 8.08 | 2.6 | 7.97e-07 | 0.0000 | 0.0000 | 0.0000 | 0.0051 | 13.9410 | 14.5886 | 0.0009 | 0.0009 | 0.0009 | 0.0000 | 0.0000 | 83.04 | N | N | N | N | N | N | N | N | N | N
222935.0 | 97.5 | 66.449 | 195.2 | 148.3 | 64.7 | 99.9 | 29.8 | 59.4 | 75.8 | 120.0 | 107.4 | 1.6 | 3.6917 | 30.0251 | 597.9 | 603.6 | 602.557 | 301.709 | -10.9 | -10.7 | -0.2 | 27.0 | 4.68 | 8.45 | 2.6 | 7.61e-07 | 0.0000 | 0.0000 | 0.0000 | 0.0045 | 12.1900 | 16.0066 | 0.0009 | 0.0009 | 0.0009 | 0.0000 | 0.0000 | 56.34 | N | N | N | N | N | N | N | N | N | N
222936.0 | 97.1 | 66.207 | 195.2 | 145.6 | 64.7 | 99.9 | 29.8 | 59.4 | 75.8 | 119.7 | 105.0 | 1.4 | 3.2255 | 30.0176 | 597.9 | 603.5 | 562.965 | 281.814 | -10.8 | -10.6 | -0.2 | 18.6 | 3.19 | 9.86 | 2.4 | 8.16e-07 | 0.0000 | 0.0000 | 0.0000 | 0.0029 | 7.7518 | 17.4382 | 0.0008 | 0.0008 | 0.0008 | 0.0000 | 0.0000 | 5.58 | N | N | N | N | N | N | N | N | N | N
222937.0 | 96.5 | 65.778 | 195.3 | 144.0 | 64.7 | 99.9 | 29.8 | 59.4 | 75.8 | 117.5 | 103.6 | 1.3 | 3.0511 | 30.0289 | 597.9 | 603.5 | 547.567 | 274.220 | -10.8 | -10.5 | -0.2 | 11.6 | 2.17 | 11.73 | 2.1 | 6.39e-04 | 0.0000 | 0.0000 | 0.0000 | 0.0017 | 5.1271 | 20.1898 | 0.0007 | 0.0007 | 0.0007 | 0.0000 | 0.0000 | 2.13 | N | N | N | N | N | N | N | N | N | N
222938.0 | 95.9 | 65.368 | 195.5 | 144.1 | 64.7 | 99.9 | 29.8 | 59.4 | 75.8 | 115.8 | 103.7 | 1.3 | 3.1254 | 30.0365 | 598.1 | 603.3 | 553.659 | 277.282 | -10.7 | -10.5 | -0.2 | 4.7 | 1.82 | 13.27 | 2.0 | 8.29e-07 | 0.0000 | 0.0000 | 0.0000 | 0.0007 | 4.3495 | 23.1078 | 0.0007 | 0.0007 | 0.0007 | 0.0000 | 0.0000 | 0.00 | N | N | N | N | N | N | N | N | N | N
222939.0 | 95.2 | 64.915 | 195.5 | 144.7 | 64.7 | 99.9 | 29.8 | 59.4 | 75.8 | 114.6 | 104.2 | 1.4 | 2.6562 | 30.0172 | 598.6 | 603.3 | 509.400 | 254.844 | -10.6 | -10.4 | -0.2 | 4.3 | 2.18 | 13.92 | 2.0 | 9.00e-07 | 0.0000 | 0.0000 | 0.0000 | 0.0006 | 4.7898 | 22.2720 | 0.0007 | 0.0007 | 0.0007 | 0.0000 | 0.0000 | 0.80 | N | N | N | N | N | N | N | N | N | N
222940.0 | 94.7 | 64.592 | 195.6 | 146.0 | 64.7 | 99.9 | 29.8 | 59.4 | 75.9 | 113.8 | 105.3 | 1.5 | 2.7652 | 30.0154 | 598.5 | 602.9 | 520.930 | 260.615 | -10.5 | -10.3 | -0.2 | 13.2 | 3.44 | 13.09 | 2.1 | 8.78e-07 | 0.0000 | 0.0000 | 0.0000 | 0.0019 | 7.7308 | 21.4228 | 0.0007 | 0.0007 | 0.0007 | 0.0000 | 0.0000 | 59.33 | N | N | N | N | N | N | N | N | N | N
222941.0 | 94.5 | 64.399 | 195.4 | 147.6 | 64.7 | 99.9 | 29.8 | 59.4 | 75.9 | 115.2 | 106.8 | 1.6 | 2.8726 | 30.0143 | 598.6 | 602.9 | 531.380 | 265.812 | -10.5 | -10.3 | -0.2 | 24.2 | 4.74 | 11.37 | 2.2 | 3.90e-04 | 0.0000 | 0.0000 | 0.0000 | 0.0035 | 10.8719 | 18.9671 | 0.0007 | 0.0007 | 0.0007 | 0.0000 | 0.0000 | 76.05 | N | N | N | N | N | N | N | N | N | N
222942.0 | 94.2 | 64.225 | 195.3 | 148.1 | 64.6 | 99.9 | 29.8 | 59.4 | 75.8 | 116.7 | 107.2 | 1.6 | 2.8413 | 30.0182 | 598.9 | 602.9 | 528.432 | 264.296 | -10.6 | -10.3 | -0.2 | 30.3 | 5.25 | 9.90 | 2.4 | 6.84e-04 | 0.0000 | 0.0000 | 0.0000 | 0.0044 | 11.9805 | 16.4213 | 0.0008 | 0.0008 | 0.0008 | 0.0000 | 0.0000 | 66.28 | N | N | N | N | N | N | N | N | N | N
222943.0 | 93.9 | 64.001 | 195.2 | 147.7 | 64.7 | 99.9 | 29.8 | 59.4 | 75.9 | 117.7 | 106.9 | 1.6 | 3.1769 | 30.0290 | 599.3 | 603.1 | 558.906 | 279.513 | -10.6 | -10.4 | -0.2 | 29.4 | 5.76 | 8.80 | 2.4 | 1.53e-03 | 0.0000 | 0.0000 | 0.0000 | 0.0045 | 13.9109 | 15.4382 | 0.0008 | 0.0008 | 0.0008 | 0.0000 | 0.0000 | 77.60 | N | N | N | N | N | N | N | N | N | N
222944.0 | 93.8 | 63.983 | 195.2 | 148.8 | 64.6 | 99.9 | 29.8 | 59.4 | 75.8 | 118.7 | 107.9 | 1.7 | 3.4597 | 30.0214 | 599.9 | 603.3 | 584.070 | 291.868 | -10.6 | -10.4 | -0.2 | 28.1 | 6.48 | 7.71 | 2.5 | 6.46e-04 | 0.0000 | 0.0000 | 0.0000 | 0.0045 | 16.3424 | 14.1278 | 0.0009 | 0.0009 | 0.0009 | 0.0000 | 0.0000 | 114.54 | N | N | N | N | N | N | N | N | N | Y
222945.0 | 93.8 | 63.983 | 195.2 | 149.4 | 64.6 | 99.9 | 29.8 | 59.4 | 75.8 | 119.3 | 108.4 | 1.7 | 3.2763 | 30.0208 | 600.6 | 603.6 | 568.300 | 283.794 | -10.7 | -10.5 | -0.2 | 24.6 | 6.78 | 6.83 | 2.6 | 8.07e-07 | 0.0000 | 0.0000 | 0.0000 | 0.0038 | 16.6078 | 12.1714 | 0.0009 | 0.0009 | 0.0009 | 0.0000 | 0.0000 | 113.06 | N | N | N | N | N | N | N | N | N | Y
222946.0 | 93.8 | 63.945 | 195.3 | 148.8 | 64.7 | 99.9 | 29.8 | 59.4 | 75.9 | 119.4 | 107.9 | 1.7 | 3.0213 | 30.0176 | 601.1 | 603.8 | 545.658 | 272.327 | -10.7 | -10.5 | -0.2 | 18.9 | 6.76 | 6.34 | 2.6 | 8.42e-07 | 0.0000 | 0.0000 | 0.0000 | 0.0028 | 15.9067 | 10.8380 | 0.0008 | 0.0008 | 0.0008 | 0.0000 | 0.0000 | 107.47 | N | N | N | N | N | N | N | N | N | Y
222947.0 | 93.6 | 63.846 | 195.5 | 148.2 | 64.7 | 99.9 | 29.8 | 59.4 | 75.9 | 119.6 | 107.3 | 1.6 | 2.9846 | 30.0103 | 601.3 | 604.2 | 542.433 | 270.592 | -10.8 | -10.6 | -0.2 | 19.2 | 6.86 | 6.06 | 2.6 | 8.47e-07 | 0.0000 | 0.0000 | 0.0000 | 0.0029 | 16.0365 | 10.2959 | 0.0009 | 0.0008 | 0.0008 | 0.0000 | 0.0000 | 107.90 | N | N | N | N | N | N | N | N | N | Y
222948.0 | 93.6 | 63.809 | 195.7 | 148.0 | 64.7 | 99.9 | 29.8 | 59.4 | 76.0 | 119.9 | 107.1 | 1.6 | 3.0919 | 30.0057 | 601.6 | 604.5 | 552.211 | 275.375 | -10.9 | -10.6 | -0.2 | 28.2 | 7.05 | 5.80 | 2.7 | 4.39e-04 | 0.0000 | 0.0000 | 0.0000 | 0.0043 | 16.7635 | 10.0234 | 0.0009 | 0.0009 | 0.0009 | 0.0000 | 0.0000 | 117.88 | N | N | N | N | N | N | N | N | N | Y
222949.0 | 93.5 | 63.771 | 196.1 | 148.5 | 64.7 | 99.9 | 29.8 | 59.4 | 75.9 | 120.4 | 107.6 | 1.7 | 2.9194 | 30.0049 | 602.0 | 604.7 | 536.537 | 267.439 | -10.9 | -10.7 | -0.2 | 37.0 | 6.85 | 5.73 | 2.7 | 1.32e-03 | 0.0000 | 0.0000 | 0.0000 | 0.0054 | 15.8145 | 9.6139 | 0.0009 | 0.0009 | 0.0009 | 0.0000 | 0.0000 | 103.73 | N | N | N | N | N | N | N | N | N | Y
222950.0 | 93.4 | 63.691 | 196.3 | 147.7 | 64.7 | 99.9 | 29.8 | 59.4 | 75.9 | 120.4 | 106.9 | 1.6 | 2.8845 | 30.0068 | 602.4 | 605.3 | 533.450 | 265.814 | -10.9 | -10.7 | -0.2 | 38.1 | 6.32 | 6.00 | 2.8 | 4.48e-04 | 0.0000 | 0.0000 | 0.0000 | 0.0056 | 14.5107 | 10.0101 | 0.0009 | 0.0009 | 0.0009 | 0.0000 | 0.0000 | 86.02 | N | N | N | N | N | N | N | N | N | N
222951.0 | 93.2 | 63.572 | 196.7 | 147.3 | 64.7 | 99.9 | 29.8 | 59.4 | 75.8 | 120.5 | 106.5 | 1.6 | 3.4155 | 30.0222 | 602.6 | 605.6 | 579.549 | 288.885 | -11.0 | -10.7 | -0.2 | 37.5 | 6.42 | 6.19 | 2.8 | 7.94e-07 | 0.0000 | 0.0000 | 0.0000 | 0.0060 | 16.0264 | 11.2309 | 0.0009 | 0.0009 | 0.0009 | 0.0000 | 0.0000 | 82.80 | N | N | N | N | N | N | N | N | N | N
222952.0 | 93.3 | 63.591 | 197.1 | 148.9 | 64.7 | 99.9 | 29.8 | 59.4 | 75.9 | 120.6 | 108.0 | 1.7 | 4.3804 | 30.0384 | 603.1 | 605.8 | 659.602 | 328.818 | -11.0 | -10.8 | -0.2 | 36.6 | 7.30 | 5.72 | 2.9 | 6.97e-07 | 0.0000 | 0.0000 | 0.0000 | 0.0066 | 20.7159 | 11.8114 | 0.0011 | 0.0011 | 0.0011 | 0.0000 | 0.0000 | 170.53 | N | N | N | N | N | N | N | N | N | Y
222953.0 | 93.5 | 63.746 | 197.3 | 151.9 | 64.7 | 99.9 | 29.8 | 59.4 | 75.8 | 120.8 | 110.7 | 1.9 | 4.4538 | 30.0449 | 603.9 | 606.0 | 665.744 | 331.692 | -11.0 | -10.8 | -0.2 | 34.0 | 7.70 | 5.17 | 3.0 | 6.90e-07 | 0.0000 | 0.0000 | 0.0000 | 0.0062 | 22.0487 | 10.7714 | 0.0012 | 0.0011 | 0.0011 | 0.0000 | 0.0000 | 163.79 | N | N | N | N | N | N | N | N | N | Y
222954.0 | 93.7 | 63.914 | 197.5 | 151.8 | 64.7 | 99.9 | 29.8 | 59.4 | 75.7 | 120.6 | 110.5 | 1.9 | 3.9105 | 30.0323 | 604.5 | 606.3 | 622.499 | 309.849 | -11.1 | -10.9 | -0.2 | 34.4 | 7.42 | 5.02 | 3.1 | 7.40e-07 | 0.0000 | 0.0000 | 0.0000 | 0.0059 | 19.8407 | 9.7707 | 0.0011 | 0.0011 | 0.0011 | 0.0000 | 0.0000 | 133.15 | N | N | N | N | N | N | N | N | N | Y
222955.0 | 93.9 | 64.020 | 197.7 | 150.4 | 64.7 | 99.9 | 29.8 | 59.4 | 75.8 | 120.4 | 109.3 | 1.8 | 3.8454 | 30.0148 | 604.6 | 606.7 | 617.297 | 307.048 | -11.1 | -10.9 | -0.2 | 42.1 | 7.46 | 4.98 | 3.1 | 7.47e-07 | 0.0000 | 0.0000 | 0.0000 | 0.0071 | 19.7823 | 9.5982 | 0.0011 | 0.0011 | 0.0011 | 0.0000 | 0.0000 | 132.02 | N | N | N | N | N | N | N | N | N | Y
222956.0 | 94.2 | 64.194 | 197.8 | 150.2 | 64.7 | 99.9 | 29.8 | 59.4 | 75.9 | 120.4 | 109.1 | 1.8 | 4.4769 | 30.0387 | 604.8 | 607.1 | 667.772 | 332.364 | -11.2 | -10.9 | -0.2 | 48.2 | 7.90 | 4.72 | 3.1 | 1.07e-04 | 0.0000 | 0.0000 | 0.0000 | 0.0088 | 22.6777 | 9.8434 | 0.0012 | 0.0012 | 0.0012 | 0.0000 | 0.0000 | 177.86 | N | N | N | N | N | N | N | N | N | Y
222957.0 | 94.5 | 64.411 | 198.1 | 152.0 | 64.7 | 99.9 | 29.8 | 59.4 | 75.9 | 121.0 | 110.7 | 1.9 | 4.5774 | 30.0501 | 605.4 | 607.2 | 675.862 | 336.327 | -11.2 | -11.0 | -0.2 | 52.1 | 8.00 | 4.50 | 3.1 | 6.81e-07 | 0.0000 | 0.0000 | 0.0000 | 0.0096 | 23.2399 | 9.4918 | 0.0012 | 0.0012 | 0.0012 | 0.0000 | 0.0000 | 164.41 | N | N | N | N | N | N | N | N | N | Y
222958.0 | 94.7 | 64.567 | 198.2 | 152.2 | 64.7 | 99.9 | 29.8 | 59.4 | 75.8 | 121.0 | 110.8 | 1.9 | 4.2698 | 30.0274 | 605.5 | 607.8 | 651.610 | 323.961 | -11.3 | -11.0 | -0.2 | 56.4 | 7.66 | 4.54 | 3.1 | 3.00e-04 | 0.0000 | 0.0000 | 0.0000 | 0.0101 | 21.4351 | 9.2343 | 0.0011 | 0.0011 | 0.0011 | 0.0000 | 0.0000 | 150.76 | N | N | N | N | N | N | N | N | N | Y
222959.0 | 94.9 | 64.691 | 198.2 | 151.3 | 64.7 | 99.9 | 29.8 | 59.4 | 75.8 | 120.9 | 110.1 | 1.9 | 3.9768 | 30.0156 | 605.6 | 608.1 | 628.438 | 312.296 | -11.3 | -11.1 | -0.2 | 59.9 | 7.41 | 4.73 | 2.9 | 7.34e-07 | 0.0000 | 0.0000 | 0.0000 | 0.0103 | 19.9778 | 9.2828 | 0.0011 | 0.0011 | 0.0011 | 0.0000 | 0.0000 | 137.68 | N | N | N | N | N | N | N | N | N | Y
223000.0 | 95.1 | 64.834 | 198.4 | 150.6 | 64.7 | 99.9 | 29.8 | 59.4 | 75.8 | 120.9 | 109.4 | 1.8 | 3.8668 | 30.0226 | 605.6 | 608.5 | 619.499 | 307.938 | -11.4 | -11.1 | -0.2 | 61.0 | 7.34 | 4.90 | 2.9 | 7.45e-07 | 0.0000 | 0.0000 | 0.0000 | 0.0103 | 19.5200 | 9.4827 | 0.0011 | 0.0010 | 0.0010 | 0.0000 | 0.0000 | 133.89 | N | N | N | N | N | N | N | N | N | Y
223001.0 | 95.2 | 64.902 | 198.5 | 150.2 | 64.7 | 99.9 | 29.8 | 59.4 | 75.9 | 121.0 | 109.1 | 1.8 | 3.8427 | 30.0257 | 605.6 | 608.7 | 617.558 | 306.986 | -11.4 | -11.2 | -0.2 | 54.7 | 7.36 | 4.99 | 2.9 | 7.47e-07 | 0.0000 | 0.0000 | 0.0000 | 0.0092 | 19.5096 | 9.6122 | 0.0011 | 0.0010 | 0.0010 | 0.0000 | 0.0000 | 132.67 | N | N | N | N | N | N | N | N | N | Y
223002.0 | 95.3 | 65.002 | 198.6 | 150.1 | 64.7 | 99.9 | 29.8 | 59.4 | 75.9 | 121.1 | 109.0 | 1.8 | 3.9024 | 30.0358 | 605.8 | 608.7 | 622.332 | 309.419 | -11.4 | -11.2 | -0.2 | 49.7 | 7.41 | 5.00 | 2.9 | 7.41e-07 | 0.0000 | 0.0000 | 0.0000 | 0.0084 | 19.7844 | 9.7182 | 0.0011 | 0.0010 | 0.0010 | 0.0000 | 0.0000 | 137.39 | N | N | N | N | N | N | N | N | N | Y
223003.0 | 95.5 | 65.089 | 198.6 | 150.2 | 64.7 | 99.9 | 29.8 | 59.4 | 75.8 | 121.0 | 109.1 | 1.8 | 3.9513 | 30.0329 | 605.8 | 609.0 | 626.287 | 311.353 | -11.5 | -11.2 | -0.2 | 52.1 | 7.41 | 5.00 | 2.9 | 7.36e-07 | 0.0000 | 0.0000 | 0.0000 | 0.0089 | 19.9269 | 9.7670 | 0.0011 | 0.0010 | 0.0010 | 0.0000 | 0.0000 | 136.54 | N | N | N | N | N | N | N | N | N | Y
223004.0 | 95.7 | 65.225 | 198.6 | 150.2 | 64.7 | 99.9 | 29.8 | 59.4 | 75.8 | 121.1 | 109.1 | 1.8 | 3.9521 | 30.0329 | 605.7 | 609.0 | 626.364 | 311.409 | -11.5 | -11.2 | -0.2 | 55.1 | 7.34 | 5.02 | 2.9 | 7.36e-07 | 0.0000 | 0.0000 | 0.0000 | 0.0094 | 19.7307 | 9.8076 | 0.0011 | 0.0010 | 0.0010 | 0.0000 | 0.0000 | 134.45 | N | N | N | N | N | N | N | N | N | Y
223005.0 | 95.9 | 65.381 | 198.5 | 150.2 | 64.7 | 99.9 | 29.8 | 59.4 | 75.7 | 121.1 | 109.1 | 1.8 | 3.7686 | 30.0219 | 605.5 | 609.2 | 611.210 | 303.819 | -11.5 | -11.2 | -0.2 | 52.1 | 7.00 | 5.20 | 2.8 | 7.55e-07 | 0.0000 | 0.0000 | 0.0000 | 0.0087 | 18.3744 | 9.9218 | 0.0010 | 0.0010 | 0.0010 | 0.0000 | 0.0000 | 130.53 | N | N | N | N | N | N | N | N | N | Y
223006.0 | 96.0 | 65.455 | 198.4 | 149.7 | 64.6 | 99.9 | 29.8 | 59.3 | 75.7 | 121.1 | 108.6 | 1.8 | 3.2908 | 30.0106 | 605.1 | 609.2 | 570.417 | 283.554 | -11.4 | -11.2 | -0.2 | 40.1 | 6.00 | 5.95 | 2.7 | 8.10e-07 | 0.0000 | 0.0000 | 0.0000 | 0.0062 | 14.6859 | 10.5864 | 0.0009 | 0.0009 | 0.0009 | 0.0000 | 0.0000 | 79.30 | N | N | N | N | N | N | N | N | N | N
223007.0 | 95.8 | 65.300 | 198.4 | 147.1 | 64.6 | 99.9 | 29.8 | 59.4 | 75.7 | 120.4 | 106.3 | 1.6 | 2.8235 | 29.9963 | 604.5 | 609.2 | 527.102 | 262.042 | -11.4 | -11.2 | -0.2 | 27.7 | 4.49 | 7.54 | 2.4 | 8.78e-07 | 0.0000 | 0.0000 | 0.0000 | 0.0040 | 10.1507 | 12.4096 | 0.0008 | 0.0008 | 0.0008 | 0.0000 | 0.0000 | 62.63 | N | N | N | N | N | N | N | N | N | N
223008.0 | 95.2 | 64.933 | 198.3 | 145.0 | 64.7 | 99.9 | 29.8 | 59.4 | 75.8 | 119.6 | 104.5 | 1.4 | 2.4941 | 29.9891 | 603.9 | 609.2 | 495.420 | 246.370 | -11.3 | -11.1 | -0.2 | 13.1 | 2.61 | 9.99 | 2.2 | 9.35e-07 | 0.0000 | 0.0000 | 0.0000 | 0.0018 | 5.5430 | 15.4461 | 0.0007 | 0.0007 | 0.0007 | 0.0000 | 0.0000 | 0.00 | N | N | N | N | N | N | N | N | N | N
223009.0 | 94.7 | 64.548 | 198.2 | 143.2 | 64.7 | 99.9 | 29.8 | 59.3 | 75.7 | 117.9 | 102.9 | 1.3 | 2.7799 | 29.9991 | 603.3 | 609.0 | 523.563 | 260.606 | -11.3 | -11.0 | -0.2 | 0.5 | 1.13 | 12.97 | 2.0 | 8.83e-07 | 0.0000 | 0.0000 | 0.0000 | 0.0001 | 2.5450 | 21.2236 | 0.0007 | 0.0007 | 0.0007 | 0.0000 | 0.0000 | 0.00 | N | N | N | N | N | N | N | N | N | N
223010.0 | 92.1 | 62.814 | 198.1 | 145.5 | 64.7 | 99.9 | 29.8 | 59.3 | 75.7 | 116.7 | 104.9 | 1.4 | 3.0634 | 30.0007 | 602.5 | 608.5 | 550.014 | 273.976 | -11.2 | -10.9 | -0.2 | -9.3 | 0.45 | 15.51 | 1.8 | 8.39e-07 | 0.0000 | 0.0000 | 0.0000 | 0.0000 | 1.0586 | 26.6866 | 0.0007 | 0.0007 | 0.0007 | 0.0000 | 0.0000 | 0.00 | N | N | N | N | N | N | N | N | N | N
223011.0 | 91.2 | 62.187 | 197.9 | 147.0 | 64.6 | 99.9 | 29.8 | 59.3 | 75.6 | 115.4 | 106.2 | 1.5 | 3.6351 | 30.0205 | 601.7 | 608.0 | 597.437 | 298.021 | -11.0 | -10.8 | -0.2 | -8.6 | 0.47 | 16.92 | 1.7 | 1.11e-04 | 0.0000 | 0.0000 | 0.0000 | 0.0000 | 1.2170 | 31.6650 | 0.0007 | 0.0007 | 0.0007 | 0.0000 | 0.0000 | 0.00 | N | N | N | N | N | N | N | N | N | N
223012.0 | 90.3 | 61.553 | 197.5 | 147.6 | 64.6 | 99.9 | 29.8 | 59.2 | 75.4 | 114.3 | 106.8 | 1.6 | 4.2971 | 30.0363 | 601.3 | 607.6 | 651.478 | 325.289 | -11.0 | -10.7 | -0.2 | 45.1 | 2.41 | 15.73 | 1.7 | 7.03e-07 | 0.0000 | 0.0000 | 0.0000 | 0.0081 | 6.7613 | 32.1291 | 0.0007 | 0.0007 | 0.0007 | 0.0000 | 0.0000 | 0.00 | N | N | N | N | N | N | N | N | N | N
223013.0 | 89.8 | 61.242 | 197.3 | 153.2 | 64.6 | 99.9 | 29.8 | 59.3 | 75.6 | 114.7 | 111.8 | 2.0 | 5.0641 | 30.0492 | 601.3 | 607.1 | 712.640 | 355.971 | -10.9 | -10.7 | -0.2 | 69.5 | 5.43 | 11.94 | 1.9 | 4.88e-04 | 0.0000 | 0.0000 | 0.0000 | 0.0136 | 16.6756 | 26.6749 | 0.0009 | 0.0009 | 0.0009 | 0.0000 | 0.0000 | 159.82 | N | N | N | N | N | N | N | N | N | Y
223014.0 | 90.3 | 61.565 | 196.9 | 151.7 | 64.6 | 99.9 | 29.8 | 59.4 | 75.7 | 116.3 | 110.5 | 1.9 | 4.3966 | 30.0382 | 601.9 | 606.7 | 660.515 | 329.639 | -11.0 | -10.8 | -0.2 | 49.6 | 7.31 | 8.44 | 2.0 | 6.92e-07 | 0.0000 | 0.0000 | 0.0000 | 0.0090 | 20.7953 | 17.4604 | 0.0009 | 0.0008 | 0.0008 | 0.0000 | 0.0000 | 167.57 | N | N | N | N | N | N | N | N | N | Y
223015.0 | 90.9 | 61.951 | 196.6 | 151.4 | 64.6 | 99.9 | 29.8 | 59.4 | 75.8 | 115.6 | 110.2 | 1.9 | 4.3569 | 30.0465 | 602.1 | 606.5 | 657.337 | 328.083 | -11.1 | -10.9 | -0.2 | 43.7 | 8.28 | 6.01 | 2.2 | 6.96e-07 | 0.0000 | 0.0000 | 0.0000 | 0.0079 | 23.4600 | 12.3757 | 0.0009 | 0.0009 | 0.0009 | 0.0000 | 0.0000 | 196.46 | N | N | N | N | N | N | N | N | N | Y
223016.0 | 91.6 | 62.429 | 196.3 | 152.3 | 64.6 | 99.9 | 29.8 | 59.3 | 75.7 | 116.4 | 111.0 | 2.0 | 4.6934 | 30.0428 | 602.3 | 606.7 | 684.452 | 341.488 | -11.2 | -11.0 | -0.2 | 47.9 | 8.86 | 4.51 | 2.3 | 3.20e-05 | 0.0000 | 0.0000 | 0.0000 | 0.0090 | 26.1399 | 9.6686 | 0.0010 | 0.0010 | 0.0010 | 0.0000 | 0.0000 | 190.54 | N | N | N | N | N | N | N | N | N | Y
223017.0 | 92.3 | 62.945 | 196.2 | 153.5 | 64.6 | 99.9 | 29.8 | 59.4 | 75.7 | 117.6 | 112.1 | 2.1 | 5.0494 | 30.0414 | 602.4 | 606.5 | 712.385 | 355.383 | -11.3 | -11.0 | -0.2 | 50.1 | 8.95 | 3.75 | 2.5 | 6.44e-07 | 0.0000 | 0.0000 | 0.0000 | 0.0098 | 27.4717 | 8.3768 | 0.0011 | 0.0010 | 0.0010 | 0.0000 | 0.0000 | 193.06 | N | N | N | N | N | N | N | N | N | Y
223018.0 | 92.8 | 63.262 | 196.1 | 154.5 | 64.6 | 99.9 | 29.8 | 59.3 | 75.7 | 118.9 | 112.9 | 2.1 | 5.2937 | 30.0498 | 602.1 | 606.7 | 730.912 | 364.844 | -11.3 | -11.1 | -0.2 | 51.6 | 8.81 | 3.46 | 2.5 | 6.28e-07 | 0.0000 | 0.0000 | 0.0000 | 0.0104 | 27.7509 | 7.9321 | 0.0011 | 0.0011 | 0.0011 | 0.0000 | 0.0000 | 193.71 | N | N | N | N | N | N | N | N | N | Y
223019.0 | 93.4 | 63.672 | 196.1 | 154.7 | 64.6 | 99.9 | 29.8 | 59.3 | 75.6 | 119.8 | 113.1 | 2.1 | 5.7811 | 30.0632 | 601.9 | 606.7 | 766.312 | 382.747 | -11.4 | -11.1 | -0.2 | 48.8 | 8.89 | 3.32 | 2.5 | 2.54e-03 | 0.0000 | 0.0000 | 0.0000 | 0.0103 | 29.3775 | 7.9716 | 0.0012 | 0.0011 | 0.0011 | 0.0000 | 0.0000 | 185.15 | N | N | N | N | N | N | N | N | N | Y
223020.0 | 93.9 | 64.051 | 196.4 | 156.2 | 64.6 | 99.9 | 29.8 | 59.3 | 75.6 | 120.7 | 114.4 | 2.3 | 6.5380 | 30.0844 | 601.7 | 606.5 | 818.585 | 409.212 | -11.4 | -11.2 | -0.2 | 47.2 | 9.06 | 3.18 | 2.5 | 2.25e-03 | 0.0000 | 0.0000 | 0.0000 | 0.0106 | 31.9974 | 8.1573 | 0.0012 | 0.0012 | 0.0012 | 0.0000 | 0.0000 | 219.28 | N | N | N | N | N | N | N | N | N | Y
223021.0 | 94.9 | 64.679 | 196.6 | 157.5 | 64.6 | 99.9 | 29.8 | 59.3 | 75.5 | 121.6 | 115.6 | 2.4 | 6.7716 | 30.0887 | 601.4 | 606.3 | 833.608 | 416.893 | -11.5 | -11.3 | -0.2 | 42.7 | 8.97 | 3.12 | 2.5 | 9.92e-04 | 0.0000 | 0.0000 | 0.0000 | 0.0098 | 32.2850 | 8.1769 | 0.0013 | 0.0012 | 0.0012 | 0.0000 | 0.0000 | 224.37 | N | N | N | N | N | N | N | N | N | Y
223022.0 | 95.6 | 65.194 | 197.0 | 157.8 | 64.6 | 99.9 | 29.8 | 59.3 | 75.6 | 122.0 | 115.9 | 2.4 | 6.8831 | 30.0911 | 601.0 | 606.0 | 840.249 | 420.438 | -11.5 | -11.3 | -0.2 | 38.2 | 8.78 | 3.19 | 2.5 | 2.15e-04 | 0.0000 | 0.0000 | 0.0000 | 0.0088 | 31.8817 | 8.4080 | 0.0013 | 0.0012 | 0.0012 | 0.0000 | 0.0000 | 220.58 | N | N | N | N | N | N | N | N | N | Y
223023.0 | 96.0 | 65.437 | 197.4 | 157.8 | 64.6 | 99.9 | 29.8 | 59.3 | 75.5 | 122.6 | 115.8 | 2.4 | 7.2575 | 30.0928 | 600.6 | 606.0 | 862.635 | 431.829 | -11.6 | -11.3 | -0.2 | 41.3 | 8.70 | 3.27 | 2.4 | 3.09e-04 | 0.0000 | 0.0000 | 0.0000 | 0.0098 | 32.4314 | 8.8715 | 0.0013 | 0.0012 | 0.0012 | 0.0000 | 0.0000 | 223.61 | N | N | N | N | N | N | N | N | N | Y
223024.0 | 96.7 | 65.915 | 197.8 | 158.1 | 64.6 | 99.9 | 29.8 | 59.3 | 75.5 | 123.0 | 116.2 | 2.4 | 7.8651 | 30.1109 | 600.1 | 605.6 | 897.260 | 449.616 | -11.6 | -11.4 | -0.2 | 44.9 | 8.71 | 3.33 | 2.3 | 5.09e-07 | 0.0000 | 0.0000 | 0.0000 | 0.0111 | 33.8169 | 9.3932 | 0.0013 | 0.0013 | 0.0013 | 0.0000 | 0.0000 | 231.86 | N | N | N | N | N | N | N | N | N | Y
223025.0 | 97.6 | 66.574 | 198.2 | 158.5 | 64.6 | 99.9 | 29.8 | 59.2 | 75.4 | 123.3 | 116.5 | 2.4 | 8.4300 | 30.1180 | 599.4 | 605.4 | 928.839 | 465.854 | -11.6 | -11.4 | -0.2 | 47.1 | 8.69 | 3.35 | 2.3 | 4.92e-07 | 0.0000 | 0.0000 | 0.0000 | 0.0121 | 34.9520 | 9.7973 | 0.0013 | 0.0013 | 0.0013 | 0.0000 | 0.0000 | 265.23 | N | N | N | N | N | N | N | N | N | Y
223026.0 | 98.2 | 66.953 | 198.6 | 160.1 | 64.6 | 99.9 | 29.8 | 59.2 | 75.4 | 123.4 | 117.9 | 2.6 | 7.5760 | 30.0877 | 598.5 | 604.9 | 880.216 | 441.404 | -11.6 | -11.4 | -0.2 | 46.7 | 8.40 | 3.47 | 2.3 | 5.19e-07 | 0.0000 | 0.0000 | 0.0000 | 0.0113 | 32.0011 | 9.6197 | 0.0012 | 0.0012 | 0.0012 | 0.0000 | 0.0000 | 239.41 | N | N | N | N | N | N | N | N | N | Y
223027.0 | 98.9 | 67.400 | 199.1 | 158.3 | 64.6 | 99.9 | 29.8 | 59.2 | 75.4 | 123.4 | 116.3 | 2.4 | 7.0428 | 30.0810 | 597.6 | 604.6 | 848.698 | 425.853 | -11.7 | -11.4 | -0.2 | 48.4 | 8.06 | 3.71 | 2.2 | 3.72e-05 | 0.0000 | 0.0000 | 0.0000 | 0.0113 | 29.6218 | 9.9243 | 0.0012 | 0.0011 | 0.0011 | 0.0000 | 0.0000 | 205.79 | N | N | N | N | N | N | N | N | N | Y
223028.0 | 99.4 | 67.767 | 199.5 | 156.8 | 64.6 | 99.9 | 29.8 | 59.2 | 75.4 | 123.5 | 115.0 | 2.3 | 6.6819 | 30.0803 | 596.9 | 603.9 | 826.171 | 414.846 | -11.7 | -11.5 | -0.2 | 48.0 | 7.81 | 4.03 | 2.1 | 5.53e-07 | 0.0000 | 0.0000 | 0.0000 | 0.0109 | 27.9640 | 10.4870 | 0.0011 | 0.0011 | 0.0011 | 0.0000 | 0.0000 | 198.19 | N | N | N | N | N | N | N | N | N | Y
223029.0 | 99.8 | 68.053 | 199.8 | 155.7 | 64.5 | 99.9 | 29.8 | 59.2 | 75.3 | 123.3 | 114.0 | 2.2 | 6.2435 | 30.0582 | 595.9 | 603.5 | 797.488 | 400.526 | -11.7 | -11.5 | -0.2 | 39.2 | 7.53 | 4.37 | 2.1 | 5.73e-07 | 0.0000 | 0.0000 | 0.0000 | 0.0086 | 26.0453 | 11.0003 | 0.0011 | 0.0011 | 0.0011 | 0.0000 | 0.0000 | 185.73 | N | N | N | N | N | N | N | N | N | Y
223030.0 | 100.1 | 68.264 | 199.9 | 154.7 | 64.5 | 99.9 | 29.8 | 59.2 | 75.3 | 122.9 | 113.1 | 2.1 | 5.6646 | 30.0509 | 594.8 | 602.6 | 756.505 | 380.229 | -11.7 | -11.5 | -0.2 | 32.3 | 7.28 | 4.75 | 2.0 | 6.03e-07 | 0.0000 | 0.0000 | 0.0000 | 0.0067 | 23.8938 | 11.3328 | 0.0010 | 0.0010 | 0.0010 | 0.0000 | 0.0000 | 159.69 | N | N | N | N | N | N | N | N | N | Y
223031.0 | 100.3 | 68.419 | 200.1 | 153.3 | 64.6 | 99.9 | 29.8 | 59.2 | 75.4 | 122.3 | 111.9 | 2.0 | 5.4412 | 30.0612 | 593.9 | 601.9 | 739.782 | 372.263 | -11.7 | -11.5 | -0.2 | 29.5 | 7.24 | 4.98 | 1.9 | 6.16e-07 | 0.0000 | 0.0000 | 0.0000 | 0.0060 | 23.2597 | 11.6336 | 0.0009 | 0.0009 | 0.0009 | 0.0000 | 0.0000 | 161.79 | N | N | N | N | N | N | N | N | N | Y
223032.0 | 100.6 | 68.562 | 200.2 | 153.0 | 64.6 | 99.9 | 29.8 | 59.3 | 75.5 | 122.2 | 111.6 | 2.0 | 5.4081 | 30.0653 | 593.1 | 601.1 | 736.986 | 371.187 | -11.7 | -11.5 | -0.2 | 29.7 | 7.24 | 5.10 | 1.9 | 6.18e-07 | 0.0000 | 0.0000 | 0.0000 | 0.0061 | 23.1970 | 11.8847 | 0.0009 | 0.0009 | 0.0009 | 0.0000 | 0.0000 | 165.66 | N | N | N | N | N | N | N | N | N | Y
223033.0 | 100.8 | 68.711 | 200.3 | 152.8 | 64.6 | 99.9 | 29.8 | 59.3 | 75.6 | 122.1 | 111.4 | 2.0 | 5.1951 | 30.0515 | 592.3 | 600.6 | 720.909 | 363.218 | -11.7 | -11.4 | -0.2 | 32.4 | 7.13 | 5.22 | 1.8 | 6.31e-07 | 0.0000 | 0.0000 | 0.0000 | 0.0065 | 22.3636 | 11.9137 | 0.0009 | 0.0009 | 0.0009 | 0.0000 | 0.0000 | 148.79 | N | N | N | N | N | N | N | N | N | Y
223034.0 | 100.9 | 68.780 | 200.1 | 152.1 | 64.6 | 99.9 | 29.8 | 59.3 | 75.5 | 122.0 | 110.8 | 1.9 | 4.9363 | 30.0476 | 591.4 | 599.3 | 700.854 | 353.366 | -11.6 | -11.4 | -0.2 | 34.5 | 7.01 | 5.35 | 1.7 | 6.49e-07 | 0.0000 | 0.0000 | 0.0000 | 0.0067 | 21.3934 | 11.8763 | 0.0008 | 0.0008 | 0.0008 | 0.0000 | 0.0000 | 146.29 | N | N | N | N | N | N | N | N | N | Y
223035.0 | 101.0 | 68.835 | 200.0 | 151.7 | 64.6 | 99.9 | 29.8 | 59.3 | 75.5 | 121.8 | 110.4 | 1.9 | 4.7829 | 30.0509 | 590.6 | 598.6 | 688.558 | 347.482 | -11.6 | -11.4 | -0.2 | 37.2 | 6.95 | 5.46 | 1.7 | 6.60e-07 | 0.0000 | 0.0000 | 0.0000 | 0.0071 | 20.8481 | 11.9212 | 0.0008 | 0.0008 | 0.0008 | 0.0000 | 0.0000 | 139.43 | N | N | N | N | N | N | N | N | N | Y
223036.0 | 101.2 | 68.991 | 199.7 | 151.3 | 64.6 | 99.9 | 29.8 | 59.2 | 75.4 | 121.7 | 110.1 | 1.9 | 4.5460 | 30.0411 | 589.6 | 597.8 | 669.557 | 338.091 | -11.6 | -11.4 | -0.2 | 39.1 | 6.77 | 5.62 | 1.6 | 6.79e-07 | 0.0000 | 0.0000 | 0.0000 | 0.0073 | 19.7654 | 11.9366 | 0.0008 | 0.0007 | 0.0007 | 0.0000 | 0.0000 | 138.13 | N | N | N | N | N | N | N | N | N | Y
223037.0 | 101.3 | 69.059 | 199.4 | 150.4 | 64.6 | 99.9 | 29.8 | 59.2 | 75.4 | 121.4 | 109.2 | 1.8 | 4.0945 | 30.0398 | 588.8 | 596.6 | 632.894 | 319.822 | -11.6 | -11.4 | -0.2 | 34.0 | 6.49 | 5.89 | 1.6 | 7.18e-07 | 0.0000 | 0.0000 | 0.0000 | 0.0060 | 17.9275 | 11.8240 | 0.0007 | 0.0007 | 0.0007 | 0.0000 | 0.0000 | 117.55 | N | N | N | N | N | N | N | N | N | Y
223038.0 | 101.2 | 69.009 | 199.1 | 149.2 | 64.6 | 99.9 | 29.8 | 59.2 | 75.3 | 121.2 | 108.2 | 1.7 | 3.8549 | 30.0365 | 587.5 | 595.9 | 613.237 | 310.236 | -11.6 | -11.3 | -0.2 | 29.2 | 6.34 | 6.19 | 1.6 | 7.40e-07 | 0.0000 | 0.0000 | 0.0000 | 0.0050 | 16.9733 | 12.0500 | 0.0007 | 0.0007 | 0.0007 | 0.0000 | 0.0000 | 109.86 | N | N | N | N | N | N | N | N | N | Y
223039.0 | 101.2 | 68.991 | 198.8 | 148.8 | 64.6 | 99.9 | 29.8 | 59.2 | 75.3 | 121.0 | 107.9 | 1.7 | 3.7903 | 30.0269 | 586.3 | 595.0 | 607.690 | 307.677 | -11.6 | -11.3 | -0.2 | 30.8 | 6.23 | 6.43 | 1.4 | 7.46e-07 | 0.0000 | 0.0000 | 0.0000 | 0.0052 | 16.5562 | 12.4293 | 0.0006 | 0.0006 | 0.0006 | 0.0000 | 0.0000 | 106.81 | N | N | N | N | N | N | N | N | N | Y
223040.0 | 101.2 | 68.991 | 198.5 | 148.7 | 64.6 | 99.9 | 29.8 | 59.2 | 75.4 | 121.0 | 107.8 | 1.7 | 3.8034 | 30.0256 | 585.5 | 594.3 | 608.289 | 308.209 | -11.5 | -11.3 | -0.2 | 33.6 | 5.54 | 7.07 | 1.3 | 7.45e-07 | 0.0000 | 0.0000 | 0.0000 | 0.0057 | 14.7529 | 13.6794 | 0.0006 | 0.0006 | 0.0006 | 0.0000 | 0.0000 | 99.57 | N | N | N | N | N | N | N | N | N | Y
223041.0 | 100.9 | 68.817 | 198.0 | 146.7 | 64.6 | 99.9 | 29.8 | 59.2 | 75.5 | 120.7 | 106.0 | 1.5 | 2.9300 | 30.0025 | 584.3 | 593.2 | 530.140 | 268.714 | -11.5 | -11.2 | -0.2 | 25.5 | 3.63 | 8.86 | 1.2 | 8.56e-07 | 0.0000 | 0.0000 | 0.0000 | 0.0038 | 8.4245 | 14.9431 | 0.0005 | 0.0005 | 0.0005 | 0.0000 | 0.0000 | 10.59 | N | N | N | N | N | N | N | N | N | N
223042.0 | 100.1 | 68.227 | 197.8 | 143.3 | 64.6 | 99.9 | 29.8 | 59.3 | 75.5 | 118.8 | 103.0 | 1.3 | 2.5767 | 29.9930 | 582.8 | 592.7 | 498.382 | 252.883 | -11.3 | -11.1 | -0.2 | 6.2 | 1.53 | 11.57 | 1.0 | 2.51e-04 | 0.0000 | 0.0000 | 0.0000 | 0.0009 | 3.3424 | 18.3744 | 0.0004 | 0.0004 | 0.0004 | 0.0000 | 0.0000 | 0.00 | N | N | N | N | N | N | N | N | N | N
223043.0 | 99.3 | 67.674 | 197.5 | 143.2 | 64.5 | 99.9 | 29.8 | 59.2 | 75.4 | 117.5 | 102.9 | 1.3 | 3.6471 | 30.0124 | 581.4 | 591.6 | 592.862 | 301.437 | -11.2 | -11.0 | -0.2 | -5.0 | 0.59 | 14.43 | 0.9 | 7.63e-07 | 0.0000 | 0.0000 | 0.0000 | 0.0000 | 1.5246 | 27.3119 | 0.0005 | 0.0005 | 0.0005 | 0.0000 | 0.0000 | 0.00 | N | N | N | N | N | N | N | N | N | N
223044.0 | 98.2 | 66.971 | 197.2 | 146.2 | 64.6 | 99.9 | 29.8 | 59.2 | 75.4 | 116.4 | 105.5 | 1.5 | 4.2534 | 30.0284 | 580.0 | 590.1 | 642.799 | 327.435 | -11.1 | -10.9 | -0.2 | -1.2 | 0.76 | 16.04 | 0.8 | 7.01e-07 | 0.0000 | 0.0000 | 0.0000 | 0.0000 | 2.1363 | 32.9708 | 0.0005 | 0.0005 | 0.0005 | 0.0000 | 0.0000 | 0.00 | N | N | N | N | N | N | N | N | N | N
223045.0 | 97.4 | 66.381 | 196.9 | 147.9 | 64.5 | 99.9 | 29.8 | 59.2 | 75.4 | 115.3 | 107.0 | 1.6 | 2.7974 | 29.9949 | 578.8 | 589.4 | 516.457 | 263.088 | -11.0 | -10.8 | -0.2 | 10.4 | 1.76 | 15.76 | 0.8 | 8.70e-07 | 0.0000 | 0.0000 | 0.0000 | 0.0015 | 3.9974 | 26.0363 | 0.0004 | 0.0004 | 0.0004 | 0.0000 | 0.0000 | 25.29 | N | N | N | N | N | N | N | N | N | N
223046.0 | 96.9 | 66.077 | 196.4 | 144.5 | 64.6 | 99.9 | 29.8 | 59.3 | 75.5 | 114.1 | 104.0 | 1.4 | 2.3081 | 29.9894 | 578.1 | 588.3 | 470.883 | 240.005 | -10.9 | -10.7 | -0.2 | 22.4 | 3.23 | 14.03 | 0.8 | 9.53e-07 | 0.0000 | 0.0000 | 0.0000 | 0.0029 | 6.6933 | 21.1374 | 0.0004 | 0.0004 | 0.0004 | 0.0000 | 0.0000 | 58.79 | N | N | N | N | N | N | N | N | N | N
223047.0 | 96.6 | 65.896 | 196.0 | 145.2 | 64.6 | 99.9 | 29.8 | 59.3 | 75.5 | 114.6 | 104.6 | 1.4 | 2.6329 | 30.0006 | 577.5 | 587.1 | 503.221 | 256.724 | -10.9 | -10.7 | -0.2 | 25.4 | 4.17 | 12.13 | 0.9 | 8.91e-07 | 0.0000 | 0.0000 | 0.0000 | 0.0036 | 9.2470 | 19.5459 | 0.0004 | 0.0004 | 0.0004 | 0.0000 | 0.0000 | 57.63 | N | N | N | N | N | N | N | N | N | N
223048.0 | 96.3 | 65.660 | 195.6 | 146.6 | 64.5 | 99.9 | 29.8 | 59.2 | 75.3 | 115.8 | 105.9 | 1.5 | 3.1369 | 30.0035 | 576.7 | 586.4 | 549.320 | 280.469 | -10.9 | -10.6 | -0.2 | 22.4 | 4.20 | 11.02 | 0.9 | 8.17e-07 | 0.0000 | 0.0000 | 0.0000 | 0.0035 | 10.1825 | 19.4025 | 0.0005 | 0.0004 | 0.0004 | 0.0000 | 0.0000 | 50.90 | N | N | N | N | N | N | N | N | N | N
223049.0 | 96.0 | 65.480 | 195.2 | 146.5 | 64.6 | 99.9 | 29.8 | 59.2 | 75.3 | 116.6 | 105.8 | 1.5 | 2.7875 | 29.9993 | 576.1 | 585.6 | 514.378 | 262.753 | -10.9 | -10.6 | -0.2 | 4.3 | 3.07 | 11.29 | 0.9 | 8.74e-07 | 0.0000 | 0.0000 | 0.0000 | 0.0006 | 6.9651 | 18.6222 | 0.0004 | 0.0004 | 0.0004 | 0.0000 | 0.0000 | 24.48 | N | N | N | N | N | N | N | N | N | N
223050.0 | 95.4 | 65.020 | 194.9 | 144.1 | 64.6 | 99.9 | 29.8 | 59.2 | 75.3 | 115.7 | 103.7 | 1.3 | 1.5505 | 29.9679 | 575.4 | 584.9 | 380.835 | 194.458 | -10.8 | -10.6 | -0.2 | -28.3 | 1.45 | 12.87 | 0.8 | 1.18e-06 | 0.0000 | 0.0000 | 0.0000 | 0.0000 | 2.4313 | 15.7171 | 0.0003 | 0.0003 | 0.0003 | 0.0000 | 0.0000 | 0.00 | N | N | N | N | N | N | N | N | N | N
223051.0 | 94.5 | 64.418 | 194.7 | 140.5 | 64.6 | 99.9 | 29.8 | 59.2 | 75.3 | 114.5 | 100.5 | 1.0 | 1.2245 | 29.9654 | 574.5 | 584.2 | 340.236 | 173.866 | -10.8 | -10.6 | -0.2 | -43.7 | 0.57 | 15.19 | 0.8 | 1.32e-06 | 0.0000 | 0.0000 | 0.0000 | 0.0000 | 0.8494 | 16.5818 | 0.0003 | 0.0003 | 0.0003 | 0.0000 | 0.0000 | 0.00 | N | N | N | N | N | N | N | N | N | N
223052.0 | 93.4 | 63.709 | 194.7 | 140.1 | 64.6 | 99.9 | 29.8 | 59.2 | 75.3 | 114.7 | 100.2 | 1.0 | 1.4458 | 29.9855 | 573.5 | 583.5 | 369.239 | 189.004 | -10.7 | -10.5 | -0.2 | -43.7 | 0.25 | 16.89 | 0.7 | 1.21e-06 | 0.0000 | 0.0000 | 0.0000 | 0.0000 | 0.4132 | 20.0366 | 0.0003 | 0.0003 | 0.0003 | 0.0000 | 0.0000 | 0.00 | N | N | N | N | N | N | N | N | N | N
223053.0 | 92.5 | 63.082 | 194.6 | 140.9 | 64.6 | 99.9 | 29.8 | 59.2 | 75.3 | 115.2 | 100.9 | 1.1 | 2.1465 | 29.9821 | 572.5 | 582.8 | 449.807 | 230.431 | -10.7 | -10.4 | -0.2 | -30.3 | 0.24 | 17.86 | 0.6 | 3.58e-04 | 0.0000 | 0.0000 | 0.0000 | 0.0000 | 0.4734 | 25.8324 | 0.0003 | 0.0003 | 0.0003 | 0.0000 | 0.0000 | 0.00 | N | N | N | N | N | N | N | N | N | N
223054.0 | 91.3 | 62.255 | 194.5 | 142.8 | 64.6 | 99.9 | 29.8 | 59.2 | 75.3 | 115.3 | 102.5 | 1.2 | 2.2007 | 29.9697 | 571.8 | 581.9 | 457.169 | 234.277 | -10.6 | -10.4 | -0.2 | 5.3 | 1.15 | 17.47 | 0.6 | 9.77e-07 | 0.0000 | 0.0000 | 0.0000 | 0.0007 | 2.3167 | 25.6966 | 0.0003 | 0.0003 | 0.0003 | 0.0000 | 0.0000 | 0.00 | N | N | N | N | N | N | N | N | N | N
223055.0 | 90.6 | 61.789 | 194.3 | 145.5 | 64.6 | 99.9 | 29.8 | 59.2 | 75.4 | 114.5 | 104.9 | 1.4 | 2.4264 | 29.9897 | 571.2 | 581.0 | 480.685 | 246.643 | -10.5 | -10.3 | -0.2 | 36.0 | 3.27 | 15.12 | 0.8 | 9.26e-07 | 0.0000 | 0.0000 | 0.0000 | 0.0049 | 6.9596 | 23.4188 | 0.0004 | 0.0004 | 0.0004 | 0.0000 | 0.0000 | 60.23 | N | N | N | N | N | N | N | N | N | N
223056.0 | 90.3 | 61.553 | 194.2 | 146.9 | 64.6 | 99.9 | 29.8 | 59.2 | 75.3 | 115.4 | 106.2 | 1.5 | 3.1944 | 30.0134 | 571.2 | 580.4 | 552.817 | 283.879 | -10.5 | -10.3 | -0.2 | 41.3 | 5.61 | 11.65 | 0.9 | 8.04e-07 | 0.0000 | 0.0000 | 0.0000 | 0.0064 | 13.7505 | 20.7650 | 0.0004 | 0.0004 | 0.0004 | 0.0000 | 0.0000 | 95.71 | N | N | N | N | N | N | N | N | N | Y
223057.0 | 90.3 | 61.597 | 194.2 | 149.4 | 64.6 | 99.9 | 29.8 | 59.2 | 75.3 | 116.6 | 108.4 | 1.7 | 3.7154 | 30.0272 | 571.6 | 579.7 | 597.631 | 306.897 | -10.6 | -10.3 | -0.2 | 40.8 | 7.03 | 8.56 | 0.9 | 7.44e-07 | 0.0000 | 0.0000 | 0.0000 | 0.0069 | 18.6206 | 16.4975 | 0.0005 | 0.0005 | 0.0005 | 0.0000 | 0.0000 | 135.60 | N | N | N | N | N | N | N | N | N | Y
223058.0 | 90.7 | 61.814 | 194.3 | 151.0 | 64.5 | 99.9 | 29.8 | 59.2 | 75.3 | 117.4 | 109.8 | 1.9 | 3.9533 | 30.0246 | 571.9 | 579.5 | 617.095 | 316.790 | -10.7 | -10.5 | -0.2 | 43.2 | 7.86 | 6.42 | 0.9 | 7.21e-07 | 0.0000 | 0.0000 | 0.0000 | 0.0075 | 21.4990 | 12.7593 | 0.0005 | 0.0005 | 0.0005 | 0.0000 | 0.0000 | 130.89 | N | N | N | N | N | N | N | N | N | Y
223059.0 | 91.0 | 62.038 | 194.4 | 151.7 | 64.6 | 99.9 | 29.8 | 59.2 | 75.3 | 117.9 | 110.4 | 1.9 | 4.9636 | 30.0444 | 572.0 | 579.3 | 697.354 | 358.163 | -10.8 | -10.6 | -0.2 | 49.2 | 8.63 | 4.91 | 0.9 | 6.38e-07 | 0.0000 | 0.0000 | 0.0000 | 0.0097 | 26.6945 | 11.0309 | 0.0006 | 0.0005 | 0.0005 | 0.0000 | 0.0000 | 227.84 | N | N | N | N | N | N | N | N | N | Y
223100.0 | 91.5 | 62.398 | 194.6 | 154.6 | 64.6 | 99.9 | 29.8 | 59.2 | 75.4 | 119.0 | 113.0 | 2.1 | 5.2105 | 30.0518 | 572.3 | 578.6 | 716.901 | 368.199 | -10.9 | -10.7 | -0.2 | 50.1 | 8.76 | 4.04 | 0.8 | 6.21e-07 | 0.0000 | 0.0000 | 0.0000 | 0.0101 | 27.8610 | 9.3380 | 0.0006 | 0.0005 | 0.0005 | 0.0000 | 0.0000 | 190.59 | N | N | N | N | N | N | N | N | N | Y
223101.0 | 92.0 | 62.758 | 195.0 | 155.0 | 64.6 | 99.9 | 29.8 | 59.2 | 75.4 | 119.4 | 113.4 | 2.2 | 4.7231 | 30.0455 | 572.3 | 578.6 | 679.025 | 348.668 | -11.0 | -10.8 | -0.2 | 45.9 | 8.16 | 3.86 | 0.8 | 6.57e-07 | 0.0000 | 0.0000 | 0.0000 | 0.0088 | 24.5810 | 8.4523 | 0.0005 | 0.0005 | 0.0005 | 0.0000 | 0.0000 | 179.29 | N | N | N | N | N | N | N | N | N | Y
223102.0 | 92.5 | 63.038 | 195.7 | 153.8 | 64.6 | 99.9 | 29.8 | 59.2 | 75.3 | 119.6 | 112.3 | 2.1 | 3.6989 | 30.0232 | 572.2 | 578.3 | 595.763 | 305.710 | -11.1 | -10.9 | -0.2 | 37.2 | 7.21 | 4.25 | 0.8 | 5.05e-04 | 0.0000 | 0.0000 | 0.0000 | 0.0062 | 19.0220 | 8.1486 | 0.0005 | 0.0004 | 0.0004 | 0.0000 | 0.0000 | 146.92 | N | N | N | N | N | N | N | N | N | Y
223103.0 | 92.5 | 63.057 | 196.2 | 150.4 | 64.5 | 99.9 | 29.8 | 59.2 | 75.3 | 119.5 | 109.3 | 1.8 | 3.0556 | 30.0042 | 571.8 | 577.7 | 541.344 | 277.725 | -11.1 | -10.9 | -0.2 | 32.0 | 6.57 | 5.05 | 0.8 | 8.27e-07 | 0.0000 | 0.0000 | 0.0000 | 0.0049 | 15.7511 | 8.8055 | 0.0004 | 0.0004 | 0.0004 | 0.0000 | 0.0000 | 89.49 | N | N | N | N | N | N | N | N | N | N
223104.0 | 92.5 | 63.057 | 197.0 | 148.5 | 64.5 | 99.9 | 29.8 | 59.2 | 75.3 | 119.5 | 107.6 | 1.7 | 3.6761 | 30.0203 | 571.3 | 577.4 | 593.311 | 304.700 | -11.1 | -10.9 | -0.2 | 36.0 | 7.16 | 5.30 | 0.9 | 7.53e-07 | 0.0000 | 0.0000 | 0.0000 | 0.0060 | 18.8280 | 10.1336 | 0.0005 | 0.0005 | 0.0005 | 0.0000 | 0.0000 | 128.73 | N | N | N | N | N | N | N | N | N | Y
223105.0 | 92.7 | 63.212 | 197.7 | 150.7 | 64.5 | 99.9 | 29.8 | 59.2 | 75.2 | 120.2 | 109.6 | 1.8 | 5.0646 | 30.0506 | 571.3 | 577.2 | 704.774 | 362.315 | -11.2 | -10.9 | -0.2 | 40.9 | 8.53 | 4.69 | 1.0 | 6.31e-07 | 0.0000 | 0.0000 | 0.0000 | 0.0081 | 26.6718 | 10.6674 | 0.0006 | 0.0006 | 0.0006 | 0.0000 | 0.0000 | 206.45 | N | N | N | N | N | N | N | N | N | Y
223106.0 | 93.3 | 63.591 | 198.4 | 154.7 | 64.5 | 99.9 | 29.8 | 59.1 | 75.2 | 121.0 | 113.1 | 2.2 | 5.7598 | 30.0558 | 571.3 | 576.8 | 756.976 | 389.215 | -11.2 | -11.0 | -0.2 | 41.6 | 9.03 | 3.87 | 1.1 | 5.88e-07 | 0.0000 | 0.0000 | 0.0000 | 0.0089 | 30.3486 | 9.4611 | 0.0007 | 0.0007 | 0.0007 | 0.0000 | 0.0000 | 206.05 | N | N | N | N | N | N | N | N | N | Y
223107.0 | 93.9 | 63.989 | 198.9 | 156.2 | 64.5 | 99.9 | 29.8 | 59.2 | 75.3 | 121.5 | 114.5 | 2.3 | 5.8023 | 30.0432 | 571.4 | 576.6 | 760.145 | 390.646 | -11.3 | -11.1 | -0.2 | 43.4 | 8.76 | 3.48 | 1.0 | 5.86e-07 | 0.0000 | 0.0000 | 0.0000 | 0.0093 | 29.5524 | 8.5302 | 0.0007 | 0.0006 | 0.0006 | 0.0000 | 0.0000 | 205.30 | N | N | N | N | N | N | N | N | N | Y
223108.0 | 94.5 | 64.399 | 199.3 | 156.4 | 64.5 | 99.9 | 29.8 | 59.2 | 75.3 | 121.7 | 114.6 | 2.3 | 5.7472 | 30.0545 | 571.7 | 576.5 | 756.318 | 388.706 | -11.4 | -11.2 | -0.2 | 45.5 | 8.55 | 3.44 | 1.0 | 5.89e-07 | 0.0000 | 0.0000 | 0.0000 | 0.0097 | 28.6869 | 8.3991 | 0.0006 | 0.0006 | 0.0006 | 0.0000 | 0.0000 | 200.25 | N | N | N | N | N | N | N | N | N | Y
223109.0 | 95.0 | 64.741 | 199.6 | 156.1 | 64.5 | 99.9 | 29.8 | 59.2 | 75.3 | 122.1 | 114.4 | 2.3 | 5.7985 | 30.0583 | 572.2 | 576.5 | 760.250 | 390.583 | -11.5 | -11.2 | -0.2 | 41.9 | 8.49 | 3.50 | 0.9 | 1.86e-03 | 0.0000 | 0.0000 | 0.0000 | 0.0090 | 28.6241 | 8.5932 | 0.0006 | 0.0006 | 0.0006 | 0.0000 | 0.0000 | 200.10 | N | N | N | N | N | N | N | N | N | Y
223110.0 | 95.5 | 65.089 | 199.9 | 156.3 | 64.5 | 99.9 | 29.8 | 59.2 | 75.2 | 122.5 | 114.5 | 2.3 | 6.0696 | 30.0584 | 572.3 | 576.3 | 777.442 | 399.376 | -11.5 | -11.3 | -0.2 | 37.0 | 8.51 | 3.56 | 0.8 | 5.74e-07 | 0.0000 | 0.0000 | 0.0000 | 0.0081 | 29.3550 | 8.9178 | 0.0006 | 0.0006 | 0.0006 | 0.0000 | 0.0000 | 198.67 | N | N | N | N | N | N | N | N | N | Y
223111.0 | 95.9 | 65.381 | 200.0 | 156.1 | 64.5 | 99.9 | 29.8 | 59.1 | 75.2 | 122.9 | 114.4 | 2.3 | 7.2860 | 30.0800 | 572.5 | 575.9 | 852.416 | 438.146 | -11.5 | -11.3 | -0.2 | 35.5 | 8.74 | 3.49 | 0.8 | 5.23e-07 | 0.0000 | 0.0000 | 0.0000 | 0.0085 | 33.0553 | 9.5889 | 0.0007 | 0.0006 | 0.0006 | 0.0000 | 0.0000 | 210.97 | N | N | N | N | N | N | N | N | N | Y
223112.0 | 96.7 | 65.915 | 200.2 | 159.0 | 64.5 | 99.9 | 29.8 | 59.2 | 75.3 | 123.2 | 117.0 | 2.5 | 7.8767 | 30.0960 | 572.9 | 576.2 | 886.995 | 455.972 | -11.5 | -11.3 | -0.2 | 37.2 | 8.88 | 3.34 | 0.8 | 5.02e-07 | 0.0000 | 0.0000 | 0.0000 | 0.0093 | 34.9464 | 9.5741 | 0.0007 | 0.0006 | 0.0006 | 0.0000 | 0.0000 | 239.06 | N | N | N | N | N | N | N | N | N | Y
223113.0 | 97.5 | 66.474 | 200.3 | 159.4 | 64.5 | 99.9 | 29.8 | 59.2 | 75.3 | 123.6 | 117.3 | 2.5 | 7.6517 | 30.0985 | 573.3 | 576.1 | 874.138 | 449.217 | -11.5 | -11.3 | -0.2 | 43.0 | 8.68 | 3.30 | 0.9 | 5.10e-07 | 0.0000 | 0.0000 | 0.0000 | 0.0106 | 33.6756 | 9.3186 | 0.0007 | 0.0007 | 0.0007 | 0.0000 | 0.0000 | 239.22 | N | N | N | N | N | N | N | N | N | Y
223114.0 | 98.2 | 66.953 | 200.3 | 159.1 | 64.5 | 99.9 | 29.8 | 59.2 | 75.4 | 123.6 | 117.0 | 2.5 | 6.9913 | 30.0769 | 573.7 | 576.1 | 835.969 | 429.148 | -11.5 | -11.3 | -0.2 | 43.7 | 8.38 | 3.43 | 1.0 | 5.34e-07 | 0.0000 | 0.0000 | 0.0000 | 0.0103 | 31.0443 | 9.2355 | 0.0007 | 0.0007 | 0.0007 | 0.0000 | 0.0000 | 223.96 | N | N | N | N | N | N | N | N | N | Y
223115.0 | 98.8 | 67.350 | 200.3 | 157.8 | 64.5 | 99.9 | 29.8 | 59.2 | 75.4 | 123.8 | 115.8 | 2.4 | 6.7593 | 30.0698 | 574.0 | 576.1 | 822.253 | 421.867 | -11.5 | -11.3 | -0.2 | 40.8 | 8.13 | 3.66 | 0.9 | 5.43e-07 | 0.0000 | 0.0000 | 0.0000 | 0.0095 | 29.6315 | 9.6807 | 0.0007 | 0.0007 | 0.0007 | 0.0000 | 0.0000 | 207.20 | N | N | N | N | N | N | N | N | N | Y
223116.0 | 99.3 | 67.692 | 200.1 | 156.8 | 64.5 | 99.9 | 29.8 | 59.2 | 75.4 | 123.9 | 114.9 | 2.3 | 6.7444 | 30.0807 | 574.3 | 576.3 | 821.415 | 421.460 | -11.5 | -11.3 | -0.2 | 44.2 | 8.00 | 3.88 | 0.9 | 4.64e-04 | 0.0000 | 0.0000 | 0.0000 | 0.0102 | 29.0971 | 10.2674 | 0.0007 | 0.0007 | 0.0007 | 0.0000 | 0.0000 | 201.40 | N | N | N | N | N | N | N | N | N | Y
223117.0 | 99.7 | 67.990 | 200.0 | 156.4 | 64.5 | 99.9 | 29.8 | 59.2 | 75.4 | 123.6 | 114.6 | 2.3 | 6.9446 | 30.0825 | 574.8 | 576.5 | 833.583 | 427.548 | -11.6 | -11.3 | -0.2 | 48.3 | 8.08 | 4.00 | 1.0 | 5.36e-07 | 0.0000 | 0.0000 | 0.0000 | 0.0114 | 29.8230 | 10.7475 | 0.0007 | 0.0007 | 0.0007 | 0.0000 | 0.0000 | 198.14 | N | N | N | N | N | N | N | N | N | Y
223118.0 | 100.3 | 68.407 | 199.9 | 156.9 | 64.5 | 99.9 | 29.8 | 59.3 | 75.5 | 123.8 | 115.1 | 2.3 | 7.7017 | 30.0995 | 575.4 | 576.6 | 877.489 | 450.060 | -11.6 | -11.4 | -0.2 | 46.5 | 8.30 | 3.96 | 1.1 | 5.09e-07 | 0.0000 | 0.0000 | 0.0000 | 0.0115 | 32.2628 | 11.2020 | 0.0008 | 0.0008 | 0.0008 | 0.0000 | 0.0000 | 227.72 | N | N | N | N | N | N | N | N | N | Y
223119.0 | 100.8 | 68.742 | 199.6 | 157.5 | 64.5 | 99.9 | 29.8 | 59.3 | 75.5 | 123.8 | 115.6 | 2.4 | 8.2668 | 30.1040 | 576.0 | 576.6 | 909.503 | 466.282 | -11.6 | -11.4 | -0.2 | 44.1 | 8.26 | 3.88 | 1.2 | 6.70e-05 | 0.0000 | 0.0000 | 0.0000 | 0.0113 | 33.2692 | 11.3513 | 0.0009 | 0.0008 | 0.0008 | 0.0000 | 0.0000 | 254.06 | N | N | N | N | N | N | N | N | N | Y
223120.0 | 101.5 | 69.233 | 199.5 | 159.3 | 64.5 | 99.9 | 29.8 | 59.3 | 75.5 | 123.8 | 117.2 | 2.5 | 6.8227 | 30.0974 | 576.5 | 577.2 | 824.891 | 422.572 | -11.6 | -11.4 | -0.2 | 44.5 | 7.59 | 4.08 | 1.2 | 5.43e-07 | 0.0000 | 0.0000 | 0.0000 | 0.0103 | 27.6879 | 10.8148 | 0.0008 | 0.0008 | 0.0008 | 0.0000 | 0.0000 | 217.13 | N | N | N | N | N | N | N | N | N | Y
223121.0 | 101.9 | 69.475 | 199.3 | 155.2 | 64.5 | 99.9 | 29.8 | 59.3 | 75.5 | 123.4 | 113.6 | 2.2 | 5.2911 | 30.0384 | 576.9 | 577.2 | 723.099 | 369.575 | -11.6 | -11.4 | -0.2 | 44.4 | 6.77 | 4.80 | 1.1 | 6.21e-07 | 0.0000 | 0.0000 | 0.0000 | 0.0090 | 21.6165 | 11.1293 | 0.0006 | 0.0006 | 0.0006 | 0.0000 | 0.0000 | 155.66 | N | N | N | N | N | N | N | N | N | Y
223122.0 | 101.9 | 69.451 | 199.0 | 152.0 | 64.5 | 99.9 | 29.8 | 59.3 | 75.5 | 122.4 | 110.7 | 1.9 | 4.1024 | 30.0138 | 577.0 | 578.1 | 630.525 | 321.976 | -11.6 | -11.4 | -0.2 | 40.3 | 6.08 | 5.79 | 1.1 | 7.14e-07 | 0.0000 | 0.0000 | 0.0000 | 0.0071 | 16.9055 | 11.6943 | 0.0006 | 0.0005 | 0.0005 | 0.0000 | 0.0000 | 101.02 | N | N | N | N | N | N | N | N | N | Y
223123.0 | 101.8 | 69.438 | 198.9 | 149.1 | 64.5 | 99.9 | 29.8 | 59.3 | 75.6 | 121.8 | 108.2 | 1.7 | 3.6097 | 30.0037 | 577.1 | 578.3 | 590.210 | 301.258 | -11.6 | -11.3 | -0.2 | 36.3 | 5.59 | 6.69 | 1.2 | 5.87e-05 | 0.0000 | 0.0000 | 0.0000 | 0.0060 | 14.5353 | 12.6546 | 0.0005 | 0.0005 | 0.0005 | 0.0000 | 0.0000 | 81.71 | N | N | N | N | N | N | N | N | N | N
223124.0 | 101.7 | 69.364 | 198.9 | 148.1 | 64.5 | 99.9 | 29.8 | 59.3 | 75.5 | 121.7 | 107.2 | 1.6 | 3.3997 | 30.0062 | 577.2 | 578.3 | 571.374 | 291.618 | -11.5 | -11.3 | -0.2 | 31.3 | 4.61 | 7.89 | 1.2 | 7.88e-07 | 0.0000 | 0.0000 | 0.0000 | 0.0050 | 11.6204 | 14.4390 | 0.0005 | 0.0005 | 0.0005 | 0.0000 | 0.0000 | 100.16 | N | N | N | N | N | N | N | N | N | Y
223125.0 | 101.1 | 68.960 | 198.8 | 145.0 | 64.5 | 99.9 | 29.8 | 59.3 | 75.6 | 121.1 | 104.5 | 1.4 | 3.7292 | 30.0222 | 577.3 | 578.4 | 598.378 | 305.550 | -11.4 | -11.2 | -0.2 | 20.5 | 3.01 | 9.81 | 1.1 | 1.05e-03 | 0.0000 | 0.0000 | 0.0000 | 0.0034 | 7.9357 | 18.8101 | 0.0005 | 0.0005 | 0.0005 | 0.0000 | 0.0000 | 0.00 | N | N | N | N | N | N | N | N | N | N
223126.0 | 100.1 | 68.227 | 198.5 | 145.1 | 64.5 | 99.9 | 29.8 | 59.2 | 75.5 | 119.3 | 104.6 | 1.4 | 4.7849 | 30.0371 | 577.0 | 578.8 | 684.758 | 349.921 | -11.3 | -11.1 | -0.2 | 20.7 | 3.97 | 10.46 | 1.1 | 2.94e-04 | 0.0000 | 0.0000 | 0.0000 | 0.0040 | 11.9856 | 22.9684 | 0.0006 | 0.0006 | 0.0006 | 0.0000 | 0.0000 | 0.00 | N | N | N | N | N | N | N | N | N | N
223127.0 | 100.2 | 68.338 | 198.3 | 152.0 | 64.5 | 99.9 | 29.8 | 59.2 | 75.4 | 118.7 | 110.7 | 1.9 | 4.6657 | 30.0179 | 577.2 | 578.8 | 675.821 | 345.079 | -11.3 | -11.0 | -0.2 | 27.5 | 5.66 | 9.34 | 1.2 | 6.63e-07 | 0.0000 | 0.0000 | 0.0000 | 0.0052 | 16.8681 | 20.2411 | 0.0006 | 0.0006 | 0.0006 | 0.0000 | 0.0000 | 143.51 | N | N | N | N | N | N | N | N | N | Y
223128.0 | 100.2 | 68.320 | 198.0 | 151.0 | 64.5 | 99.9 | 29.8 | 59.2 | 75.4 | 118.9 | 109.8 | 1.9 | 3.6469 | 29.9971 | 577.8 | 579.0 | 593.610 | 302.721 | -11.3 | -11.0 | -0.2 | 30.4 | 5.82 | 8.35 | 1.3 | 7.57e-07 | 0.0000 | 0.0000 | 0.0000 | 0.0051 | 15.2150 | 15.8621 | 0.0006 | 0.0006 | 0.0006 | 0.0000 | 0.0000 | 95.88 | N | N | N | N | N | N | N | N | N | Y
223129.0 | 100.0 | 68.214 | 197.7 | 148.9 | 64.5 | 99.9 | 29.8 | 59.3 | 75.5 | 119.1 | 108.0 | 1.7 | 3.2535 | 30.0023 | 578.6 | 579.3 | 560.851 | 285.838 | -11.3 | -11.0 | -0.2 | 34.5 | 5.70 | 7.96 | 1.3 | 8.02e-07 | 0.0000 | 0.0000 | 0.0000 | 0.0054 | 14.0576 | 14.2895 | 0.0006 | 0.0005 | 0.0005 | 0.0000 | 0.0000 | 86.10 | N | N | N | N | N | N | N | N | N | N
223130.0 | 99.9 | 68.127 | 197.4 | 148.0 | 64.5 | 99.9 | 29.8 | 59.2 | 75.4 | 119.6 | 107.1 | 1.6 | 3.3545 | 30.0144 | 579.0 | 579.5 | 569.573 | 290.291 | -11.2 | -11.0 | -0.2 | 36.7 | 5.77 | 7.69 | 1.2 | 8.78e-04 | 0.0000 | 0.0000 | 0.0000 | 0.0059 | 14.4752 | 14.0162 | 0.0005 | 0.0005 | 0.0005 | 0.0000 | 0.0000 | 82.82 | N | N | N | N | N | N | N | N | N | N
223131.0 | 99.8 | 68.059 | 197.2 | 148.1 | 64.5 | 99.9 | 29.8 | 59.2 | 75.4 | 120.2 | 107.3 | 1.6 | 3.4294 | 30.0166 | 579.3 | 579.7 | 576.036 | 293.527 | -11.2 | -11.0 | -0.2 | 32.3 | 5.78 | 7.54 | 1.2 | 7.79e-05 | 0.0000 | 0.0000 | 0.0000 | 0.0052 | 14.6561 | 13.8961 | 0.0005 | 0.0005 | 0.0005 | 0.0000 | 0.0000 | 89.16 | N | N | N | N | N | N | N | N | N | N
223132.0 | 99.5 | 67.872 | 196.9 | 148.1 | 64.5 | 99.9 | 29.8 | 59.2 | 75.4 | 120.4 | 107.3 | 1.6 | 3.3605 | 30.0172 | 579.8 | 580.1 | 570.275 | 290.451 | -11.2 | -11.0 | -0.2 | 33.4 | 5.67 | 7.54 | 1.2 | 7.90e-07 | 0.0000 | 0.0000 | 0.0000 | 0.0053 | 14.2287 | 13.7435 | 0.0005 | 0.0005 | 0.0005 | 0.0000 | 0.0000 | 83.29 | N | N | N | N | N | N | N | N | N | N
223133.0 | 99.4 | 67.779 | 196.8 | 148.1 | 64.5 | 99.9 | 29.8 | 59.2 | 75.4 | 120.4 | 107.3 | 1.6 | 3.3072 | 30.0139 | 580.1 | 580.4 | 565.822 | 288.049 | -11.2 | -11.0 | -0.2 | 36.1 | 5.60 | 7.61 | 1.2 | 7.96e-07 | 0.0000 | 0.0000 | 0.0000 | 0.0057 | 13.9258 | 13.7683 | 0.0005 | 0.0005 | 0.0005 | 0.0000 | 0.0000 | 81.32 | N | N | N | N | N | N | N | N | N | N
223134.0 | 99.3 | 67.692 | 196.8 | 148.1 | 64.5 | 99.9 | 29.8 | 59.2 | 75.4 | 120.4 | 107.2 | 1.6 | 3.3307 | 30.0144 | 580.5 | 580.6 | 567.963 | 289.035 | -11.2 | -10.9 | -0.2 | 36.4 | 5.61 | 7.66 | 1.2 | 5.91e-04 | 0.0000 | 0.0000 | 0.0000 | 0.0058 | 13.9905 | 13.9066 | 0.0005 | 0.0005 | 0.0005 | 0.0000 | 0.0000 | 83.40 | N | N | N | N | N | N | N | N | N | N
223135.0 | 99.2 | 67.605 | 196.8 | 148.2 | 64.5 | 99.9 | 29.8 | 59.2 | 75.3 | 120.5 | 107.3 | 1.6 | 3.3201 | 30.0136 | 580.7 | 581.1 | 567.101 | 288.534 | -11.2 | -10.9 | -0.2 | 37.0 | 5.64 | 7.68 | 1.1 | 7.95e-07 | 0.0000 | 0.0000 | 0.0000 | 0.0059 | 14.0400 | 13.9091 | 0.0005 | 0.0005 | 0.0005 | 0.0000 | 0.0000 | 84.15 | N | N | N | N | N | N | N | N | N | N
223136.0 | 99.1 | 67.543 | 196.5 | 148.2 | 64.5 | 99.9 | 29.8 | 59.2 | 75.4 | 120.6 | 107.3 | 1.6 | 3.2915 | 30.0093 | 581.0 | 581.1 | 564.708 | 287.197 | -11.1 | -10.9 | -0.2 | 32.2 | 5.67 | 7.65 | 1.0 | 7.99e-07 | 0.0000 | 0.0000 | 0.0000 | 0.0051 | 14.0505 | 13.8016 | 0.0005 | 0.0005 | 0.0005 | 0.0000 | 0.0000 | 84.46 | N | N | N | N | N | N | N | N | N | N
223137.0 | 98.9 | 67.437 | 196.4 | 148.2 | 64.5 | 99.9 | 29.8 | 59.3 | 75.5 | 120.5 | 107.3 | 1.6 | 3.4285 | 30.0090 | 581.0 | 581.7 | 576.347 | 293.109 | -11.1 | -10.9 | -0.2 | 24.1 | 5.79 | 7.56 | 1.0 | 2.35e-03 | 0.0000 | 0.0000 | 0.0000 | 0.0039 | 14.6452 | 13.9178 | 0.0005 | 0.0005 | 0.0005 | 0.0000 | 0.0000 | 84.54 | N | N | N | N | N | N | N | N | N | N
223138.0 | 98.9 | 67.400 | 196.4 | 148.4 | 64.5 | 99.9 | 29.8 | 59.3 | 75.5 | 120.6 | 107.5 | 1.7 | 3.8639 | 30.0220 | 581.3 | 582.0 | 612.341 | 311.460 | -11.1 | -10.9 | -0.2 | 24.2 | 6.17 | 7.28 | 1.0 | 7.36e-07 | 0.0000 | 0.0000 | 0.0000 | 0.0041 | 16.5905 | 14.2319 | 0.0005 | 0.0005 | 0.0005 | 0.0000 | 0.0000 | 98.68 | N | N | N | N | N | N | N | N | N | Y
223139.0 | 98.9 | 67.419 | 196.3 | 149.6 | 64.5 | 99.9 | 29.8 | 59.2 | 75.3 | 120.7 | 108.6 | 1.7 | 3.8620 | 30.0199 | 581.7 | 582.2 | 612.317 | 311.313 | -11.2 | -11.0 | -0.2 | 28.6 | 6.41 | 6.88 | 1.1 | 3.37e-04 | 0.0000 | 0.0000 | 0.0000 | 0.0049 | 17.2217 | 13.4493 | 0.0006 | 0.0005 | 0.0005 | 0.0000 | 0.0000 | 115.74 | N | N | N | N | N | N | N | N | N | Y
223140.0 | 99.0 | 67.468 | 196.3 | 149.3 | 64.4 | 99.9 | 29.8 | 59.2 | 75.2 | 120.5 | 108.3 | 1.7 | 3.5571 | 30.0190 | 582.1 | 582.8 | 587.424 | 298.531 | -11.2 | -11.0 | -0.2 | 34.9 | 6.33 | 6.66 | 1.1 | 2.02e-03 | 0.0000 | 0.0000 | 0.0000 | 0.0057 | 16.3128 | 12.4832 | 0.0005 | 0.0005 | 0.0005 | 0.0000 | 0.0000 | 105.26 | N | N | N | N | N | N | N | N | N | Y
223141.0 | 98.9 | 67.437 | 196.3 | 148.9 | 64.5 | 99.9 | 29.8 | 59.2 | 75.3 | 120.4 | 107.9 | 1.7 | 3.3743 | 30.0178 | 582.4 | 582.9 | 572.070 | 290.632 | -11.3 | -11.0 | -0.2 | 38.5 | 6.22 | 6.64 | 1.1 | 7.89e-07 | 0.0000 | 0.0000 | 0.0000 | 0.0062 | 15.6124 | 12.1075 | 0.0005 | 0.0005 | 0.0005 | 0.0000 | 0.0000 | 101.59 | N | N | N | N | N | N | N | N | N | Y
223142.0 | 98.9 | 67.419 | 196.3 | 148.4 | 64.5 | 99.9 | 29.8 | 59.2 | 75.4 | 120.2 | 107.5 | 1.7 | 3.3320 | 30.0096 | 582.3 | 583.3 | 568.555 | 288.799 | -11.3 | -11.0 | -0.2 | 36.5 | 6.07 | 6.73 | 1.1 | 7.94e-07 | 0.0000 | 0.0000 | 0.0000 | 0.0058 | 15.1382 | 12.1983 | 0.0005 | 0.0005 | 0.0005 | 0.0000 | 0.0000 | 92.63 | N | N | N | N | N | N | N | N | N | N
223143.0 | 98.8 | 67.388 | 196.3 | 148.1 | 64.5 | 99.9 | 29.8 | 59.2 | 75.4 | 120.3 | 107.3 | 1.6 | 3.3661 | 30.0166 | 582.3 | 583.3 | 571.440 | 290.324 | -11.3 | -11.0 | -0.2 | 37.5 | 5.90 | 6.91 | 1.0 | 1.28e-04 | 0.0000 | 0.0000 | 0.0000 | 0.0060 | 14.7989 | 12.5972 | 0.0005 | 0.0005 | 0.0005 | 0.0000 | 0.0000 | 86.60 | N | N | N | N | N | N | N | N | N | N
223144.0 | 98.6 | 67.232 | 196.3 | 148.0 | 64.5 | 99.9 | 29.8 | 59.2 | 75.4 | 120.2 | 107.2 | 1.6 | 3.5199 | 30.0017 | 582.5 | 583.8 | 584.634 | 296.829 | -11.2 | -11.0 | -0.2 | 40.8 | 6.01 | 7.03 | 1.0 | 7.73e-07 | 0.0000 | 0.0000 | 0.0000 | 0.0066 | 15.3921 | 13.0969 | 0.0005 | 0.0005 | 0.0005 | 0.0000 | 0.0000 | 86.86 | N | N | N | N | N | N | N | N | N | N
223145.0 | 98.5 | 67.164 | 196.3 | 148.7 | 64.5 | 99.9 | 29.8 | 59.2 | 75.4 | 120.2 | 107.7 | 1.7 | 3.6553 | 30.0140 | 582.5 | 583.8 | 595.815 | 302.620 | -11.2 | -11.0 | -0.2 | 39.7 | 6.25 | 6.91 | 1.1 | 7.58e-07 | 0.0000 | 0.0000 | 0.0000 | 0.0066 | 16.3197 | 13.1240 | 0.0005 | 0.0005 | 0.0005 | 0.0000 | 0.0000 | 106.88 | N | N | N | N | N | N | N | N | N | Y
223146.0 | 98.5 | 67.189 | 196.3 | 149.1 | 64.5 | 99.9 | 29.8 | 59.3 | 75.5 | 120.3 | 108.1 | 1.7 | 3.7418 | 30.0159 | 582.7 | 584.2 | 602.999 | 306.244 | -11.2 | -11.0 | -0.2 | 37.3 | 6.43 | 6.66 | 1.1 | 7.49e-07 | 0.0000 | 0.0000 | 0.0000 | 0.0063 | 16.9927 | 12.7980 | 0.0005 | 0.0005 | 0.0005 | 0.0000 | 0.0000 | 111.05 | N | N | N | N | N | N | N | N | N | Y
223147.0 | 98.5 | 67.176 | 196.3 | 149.1 | 64.5 | 99.9 | 29.8 | 59.3 | 75.6 | 120.3 | 108.2 | 1.7 | 3.5327 | 30.0124 | 582.6 | 584.4 | 585.631 | 297.413 | -11.2 | -11.0 | -0.2 | 37.3 | 6.38 | 6.50 | 1.1 | 7.71e-07 | 0.0000 | 0.0000 | 0.0000 | 0.0061 | 16.3805 | 12.1289 | 0.0005 | 0.0005 | 0.0005 | 0.0000 | 0.0000 | 109.49 | N | N | N | N | N | N | N | N | N | Y
223148.0 | 98.5 | 67.164 | 196.3 | 148.7 | 64.5 | 99.9 | 29.8 | 59.3 | 75.5 | 120.4 | 107.7 | 1.7 | 3.2581 | 30.0005 | 582.4 | 584.4 | 562.214 | 285.457 | -11.2 | -11.0 | -0.2 | 32.9 | 6.04 | 6.62 | 1.0 | 8.04e-07 | 0.0000 | 0.0000 | 0.0000 | 0.0052 | 14.8798 | 11.8659 | 0.0005 | 0.0005 | 0.0005 | 0.0000 | 0.0000 | 92.47 | N | N | N | N | N | N | N | N | N | N
223149.0 | 98.4 | 67.058 | 196.3 | 147.7 | 64.4 | 99.9 | 29.8 | 59.3 | 75.5 | 120.3 | 106.9 | 1.6 | 3.5757 | 30.0162 | 582.3 | 584.6 | 588.596 | 299.044 | -11.2 | -11.0 | -0.2 | 33.1 | 6.05 | 6.84 | 0.9 | 7.67e-07 | 0.0000 | 0.0000 | 0.0000 | 0.0054 | 15.6207 | 12.8486 | 0.0005 | 0.0005 | 0.0005 | 0.0000 | 0.0000 | 74.86 | N | N | N | N | N | N | N | N | N | N
223150.0 | 98.4 | 67.096 | 196.3 | 148.8 | 64.5 | 99.9 | 29.8 | 59.3 | 75.6 | 120.2 | 107.9 | 1.7 | 3.8379 | 30.0140 | 582.4 | 584.7 | 610.354 | 310.063 | -11.2 | -10.9 | -0.2 | 34.4 | 6.19 | 6.84 | 0.9 | 7.40e-07 | 0.0000 | 0.0000 | 0.0000 | 0.0059 | 16.5736 | 13.3188 | 0.0005 | 0.0005 | 0.0005 | 0.0000 | 0.0000 | 154.95 | N | N | N | N | N | N | N | N | N | Y
223151.0 | 98.0 | 66.847 | 196.3 | 149.4 | 64.5 | 99.9 | 29.8 | 59.3 | 75.6 | 120.3 | 108.4 | 1.7 | 3.1723 | 29.9987 | 582.3 | 584.6 | 554.198 | 281.413 | -11.2 | -11.0 | -0.2 | 34.0 | 5.63 | 7.11 | 1.0 | 2.44e-03 | 0.0000 | 0.0000 | 0.0000 | 0.0053 | 13.6702 | 12.5678 | 0.0005 | 0.0005 | 0.0005 | 0.0000 | 0.0000 | 50.41 | N | N | N | N | N | N | N | N | N | N
223152.0 | 98.0 | 66.816 | 196.3 | 147.4 | 64.5 | 99.9 | 29.8 | 59.4 | 75.7 | 119.7 | 106.6 | 1.6 | 2.9293 | 30.0026 | 581.9 | 584.6 | 532.610 | 270.589 | -11.2 | -11.0 | -0.2 | 35.0 | 4.82 | 7.87 | 0.9 | 1.29e-03 | 0.0000 | 0.0000 | 0.0000 | 0.0052 | 11.2589 | 13.3625 | 0.0004 | 0.0004 | 0.0004 | 0.0000 | 0.0000 | 58.80 | N | N | N | N | N | N | N | N | N | N
223153.0 | 97.5 | 66.505 | 196.3 | 147.0 | 64.5 | 99.9 | 29.8 | 59.3 | 75.6 | 119.4 | 106.2 | 1.5 | 3.0051 | 30.0071 | 581.5 | 584.6 | 539.291 | 274.133 | -11.2 | -10.9 | -0.2 | 32.1 | 4.80 | 8.47 | 0.9 | 1.27e-03 | 0.0000 | 0.0000 | 0.0000 | 0.0048 | 11.3690 | 14.5811 | 0.0004 | 0.0004 | 0.0004 | 0.0000 | 0.0000 | 61.04 | N | N | N | N | N | N | N | N | N | N
223154.0 | 97.4 | 66.381 | 196.3 | 147.6 | 64.5 | 99.9 | 29.8 | 59.3 | 75.6 | 119.5 | 106.8 | 1.6 | 3.5879 | 30.0192 | 580.9 | 584.4 | 588.933 | 299.647 | -11.1 | -10.9 | -0.2 | 31.6 | 5.47 | 8.44 | 0.8 | 7.65e-07 | 0.0000 | 0.0000 | 0.0000 | 0.0052 | 14.1556 | 15.8732 | 0.0005 | 0.0004 | 0.0004 | 0.0000 | 0.0000 | 63.92 | N | N | N | N | N | N | N | N | N | N
223155.0 | 97.2 | 66.294 | 196.3 | 148.3 | 64.4 | 99.9 | 29.8 | 59.3 | 75.6 | 119.6 | 107.4 | 1.6 | 4.8504 | 30.0399 | 580.4 | 584.2 | 690.749 | 351.881 | -11.1 | -10.8 | -0.2 | 35.8 | 6.68 | 7.58 | 0.8 | 6.50e-07 | 0.0000 | 0.0000 | 0.0000 | 0.0069 | 20.2863 | 16.7541 | 0.0005 | 0.0005 | 0.0005 | 0.0000 | 0.0000 | 153.75 | N | N | N | N | N | N | N | N | N | Y
223156.0 | 97.5 | 66.449 | 196.3 | 152.3 | 64.4 | 99.9 | 29.8 | 59.3 | 75.6 | 119.8 | 111.0 | 2.0 | 5.4716 | 30.0439 | 580.3 | 584.2 | 738.567 | 376.303 | -11.1 | -10.9 | -0.2 | 37.6 | 7.45 | 6.38 | 0.9 | 9.15e-04 | 0.0000 | 0.0000 | 0.0000 | 0.0078 | 24.2219 | 15.0811 | 0.0006 | 0.0006 | 0.0006 | 0.0000 | 0.0000 | 167.37 | N | N | N | N | N | N | N | N | N | Y
223157.0 | 97.8 | 66.692 | 196.2 | 153.7 | 64.4 | 99.9 | 29.8 | 59.3 | 75.6 | 119.8 | 112.2 | 2.1 | 5.2460 | 30.0386 | 580.3 | 584.0 | 721.692 | 367.646 | -11.1 | -10.9 | -0.2 | 35.1 | 7.44 | 5.61 | 1.0 | 8.20e-04 | 0.0000 | 0.0000 | 0.0000 | 0.0071 | 23.6258 | 12.9538 | 0.0006 | 0.0006 | 0.0006 | 0.0000 | 0.0000 | 170.36 | N | N | N | N | N | N | N | N | N | Y
223158.0 | 98.2 | 66.934 | 196.1 | 153.2 | 64.4 | 99.9 | 29.8 | 59.3 | 75.5 | 119.6 | 111.7 | 2.0 | 4.7453 | 30.0324 | 580.0 | 583.8 | 683.107 | 348.007 | -11.2 | -11.0 | -0.2 | 36.0 | 7.27 | 5.33 | 1.0 | 1.20e-04 | 0.0000 | 0.0000 | 0.0000 | 0.0069 | 21.8323 | 11.6370 | 0.0006 | 0.0006 | 0.0006 | 0.0000 | 0.0000 | 147.83 | N | N | N | N | N | N | N | N | N | Y
223159.0 | 98.5 | 67.139 | 196.1 | 152.1 | 64.5 | 99.9 | 29.8 | 59.3 | 75.6 | 119.6 | 110.8 | 1.9 | 5.3955 | 30.0374 | 579.8 | 583.7 | 731.011 | 372.578 | -11.2 | -11.0 | -0.2 | 43.4 | 7.65 | 5.08 | 0.9 | 6.15e-07 | 0.0000 | 0.0000 | 0.0000 | 0.0089 | 24.6014 | 11.8898 | 0.0006 | 0.0006 | 0.0006 | 0.0000 | 0.0000 | 146.89 | N | N | N | N | N | N | N | N | N | Y
223200.0 | 98.9 | 67.419 | 196.1 | 153.5 | 64.5 | 99.9 | 29.8 | 59.3 | 75.7 | 120.0 | 112.0 | 2.1 | 6.7834 | 30.0675 | 579.7 | 583.7 | 825.366 | 421.116 | -11.3 | -11.1 | -0.2 | 46.7 | 8.20 | 4.61 | 0.9 | 5.11e-04 | 0.0000 | 0.0000 | 0.0000 | 0.0108 | 29.8145 | 12.1939 | 0.0007 | 0.0007 | 0.0007 | 0.0000 | 0.0000 | 228.41 | N | N | N | N | N | N | N | N | N | Y
223201.0 | 99.4 | 67.742 | 196.2 | 155.9 | 64.5 | 99.9 | 29.8 | 59.3 | 75.7 | 120.6 | 114.2 | 2.2 | 7.9322 | 30.0902 | 579.5 | 583.3 | 892.308 | 455.700 | -11.4 | -11.1 | -0.2 | 42.9 | 8.43 | 4.17 | 0.9 | 9.07e-04 | 0.0000 | 0.0000 | 0.0000 | 0.0108 | 33.1813 | 11.9437 | 0.0007 | 0.0007 | 0.0007 | 0.0000 | 0.0000 | 199.16 | N | N | N | N | N | N | N | N | N | Y
223202.0 | 100.0 | 68.164 | 196.5 | 158.4 | 64.5 | 99.9 | 29.8 | 59.3 | 75.6 | 120.6 | 116.4 | 2.4 | 8.2814 | 30.1053 | 579.2 | 583.1 | 911.945 | 466.093 | -11.4 | -11.2 | -0.2 | 42.3 | 8.37 | 3.91 | 0.9 | 1.35e-03 | 0.0000 | 0.0000 | 0.0000 | 0.0108 | 33.6987 | 11.4505 | 0.0007 | 0.0007 | 0.0007 | 0.0000 | 0.0000 | 259.57 | N | N | N | N | N | N | N | N | N | Y
223203.0 | 100.7 | 68.674 | 196.6 | 158.9 | 64.5 | 99.9 | 29.8 | 59.3 | 75.6 | 120.7 | 116.9 | 2.5 | 7.4164 | 30.0876 | 578.9 | 582.9 | 862.647 | 440.747 | -11.4 | -11.2 | -0.2 | 42.6 | 7.99 | 3.95 | 1.0 | 1.20e-03 | 0.0000 | 0.0000 | 0.0000 | 0.0103 | 30.4036 | 10.9356 | 0.0007 | 0.0007 | 0.0007 | 0.0000 | 0.0000 | 229.15 | N | N | N | N | N | N | N | N | N | Y
223204.0 | 101.2 | 69.009 | 196.8 | 157.1 | 64.4 | 99.9 | 29.8 | 59.3 | 75.6 | 120.8 | 115.2 | 2.3 | 6.1484 | 30.0530 | 578.4 | 582.6 | 784.258 | 400.442 | -11.4 | -11.2 | -0.2 | 40.4 | 7.40 | 4.31 | 1.0 | 2.98e-03 | 0.0000 | 0.0000 | 0.0000 | 0.0089 | 25.5792 | 10.8299 | 0.0007 | 0.0006 | 0.0006 | 0.0000 | 0.0000 | 181.09 | N | N | N | N | N | N | N | N | N | Y
223205.0 | 101.4 | 69.159 | 197.2 | 154.1 | 64.5 | 99.9 | 29.8 | 59.3 | 75.7 | 120.4 | 112.6 | 2.1 | 5.2952 | 30.0344 | 577.8 | 582.4 | 724.804 | 370.062 | -11.4 | -11.2 | -0.2 | 42.5 | 7.00 | 4.80 | 0.9 | 1.91e-03 | 0.0000 | 0.0000 | 0.0000 | 0.0086 | 22.3697 | 11.1557 | 0.0006 | 0.0006 | 0.0006 | 0.0000 | 0.0000 | 159.39 | N | N | N | N | N | N | N | N | N | Y
223206.0 | 101.6 | 69.264 | 197.5 | 152.7 | 64.5 | 99.9 | 29.8 | 59.3 | 75.7 | 120.4 | 111.3 | 2.0 | 4.9311 | 30.0257 | 577.3 | 582.2 | 697.037 | 355.972 | -11.4 | -11.2 | -0.2 | 46.3 | 6.83 | 5.21 | 0.9 | 9.07e-03 | 0.0000 | 0.0000 | 0.0000 | 0.0091 | 20.9881 | 11.6473 | 0.0006 | 0.0005 | 0.0005 | 0.0000 | 0.0000 | 145.18 | N | N | N | N | N | N | N | N | N | Y
223207.0 | 101.5 | 69.227 | 197.9 | 151.5 | 64.5 | 99.9 | 29.8 | 59.3 | 75.7 | 120.5 | 110.3 | 1.9 | 4.5243 | 30.0190 | 576.7 | 581.9 | 664.873 | 339.654 | -11.4 | -11.1 | -0.2 | 43.7 | 6.60 | 5.56 | 0.9 | 7.09e-04 | 0.0000 | 0.0000 | 0.0000 | 0.0082 | 19.3586 | 11.8488 | 0.0005 | 0.0005 | 0.0005 | 0.0000 | 0.0000 | 125.60 | N | N | N | N | N | N | N | N | N | Y
223208.0 | 101.6 | 69.246 | 198.2 | 150.5 | 64.5 | 99.9 | 29.8 | 59.3 | 75.7 | 120.4 | 109.3 | 1.8 | 3.9539 | 30.0098 | 576.6 | 581.5 | 617.528 | 315.392 | -11.4 | -11.1 | -0.2 | 29.9 | 5.73 | 6.19 | 0.9 | 7.29e-07 | 0.0000 | 0.0000 | 0.0000 | 0.0052 | 15.5913 | 12.2511 | 0.0005 | 0.0005 | 0.0005 | 0.0000 | 0.0000 | 122.88 | N | N | N | N | N | N | N | N | N | Y
223209.0 | 101.1 | 68.916 | 198.4 | 147.7 | 64.4 | 99.9 | 29.8 | 59.3 | 75.6 | 120.3 | 106.9 | 1.6 | 3.0573 | 29.9942 | 576.3 | 581.1 | 542.055 | 276.798 | -11.3 | -11.1 | -0.2 | 11.6 | 3.66 | 7.99 | 0.9 | 7.52e-04 | 0.0000 | 0.0000 | 0.0000 | 0.0018 | 8.7511 | 13.8829 | 0.0004 | 0.0004 | 0.0004 | 0.0000 | 0.0000 | 0.00 | N | N | N | N | N | N | N | N | N | N
223210.0 | 100.1 | 68.264 | 198.6 | 144.0 | 64.5 | 99.9 | 29.8 | 59.3 | 75.7 | 118.4 | 103.6 | 1.3 | 3.2745 | 29.9870 | 575.5 | 581.0 | 561.653 | 286.940 | -11.3 | -11.0 | -0.2 | -5.8 | 1.40 | 11.11 | 0.7 | 3.26e-03 | 0.0000 | 0.0000 | 0.0000 | 0.0000 | 3.4667 | 20.0222 | 0.0004 | 0.0004 | 0.0004 | 0.0000 | 0.0000 | 0.00 | N | N | N | N | N | N | N | N | N | N
223211.0 | 97.5 | 66.456 | 198.6 | 146.1 | 64.5 | 99.9 | 29.8 | 59.3 | 75.7 | 117.0 | 105.5 | 1.5 | 4.0263 | 30.0015 | 574.7 | 580.4 | 623.214 | 318.812 | -11.1 | -10.9 | -0.2 | 3.5 | 0.86 | 13.91 | 0.5 | 2.15e-03 | 0.0000 | 0.0000 | 0.0000 | 0.0006 | 2.3678 | 27.8441 | 0.0004 | 0.0004 | 0.0004 | 0.0000 | 0.0000 | 0.00 | N | N | N | N | N | N | N | N | N | N
223212.0 | 94.8 | 64.654 | 198.4 | 147.8 | 64.5 | 99.9 | 29.8 | 59.3 | 75.7 | 115.7 | 106.9 | 1.6 | 4.0163 | 30.0121 | 574.1 | 579.7 | 622.913 | 318.943 | -11.1 | -10.8 | -0.2 | 27.2 | 2.15 | 14.63 | 0.5 | 7.18e-07 | 0.0000 | 0.0000 | 0.0000 | 0.0048 | 5.9327 | 29.2984 | 0.0004 | 0.0004 | 0.0004 | 0.0000 | 0.0000 | 9.92 | N | N | N | N | N | N | N | N | N | N
223213.0 | 94.4 | 64.368 | 198.1 | 149.9 | 64.5 | 99.9 | 29.8 | 59.3 | 75.7 | 115.8 | 108.8 | 1.8 | 3.4822 | 29.9994 | 574.0 | 579.3 | 578.791 | 296.262 | -11.0 | -10.8 | -0.2 | 40.7 | 4.45 | 12.84 | 0.6 | 7.71e-07 | 0.0000 | 0.0000 | 0.0000 | 0.0066 | 11.3734 | 23.8808 | 0.0004 | 0.0004 | 0.0004 | 0.0000 | 0.0000 | 75.57 | N | N | N | N | N | N | N | N | N | N
223214.0 | 94.4 | 64.362 | 197.8 | 147.3 | 64.5 | 99.9 | 29.8 | 59.3 | 75.7 | 115.7 | 106.5 | 1.6 | 3.9330 | 30.0026 | 574.0 | 579.2 | 615.568 | 315.111 | -11.0 | -10.8 | -0.2 | 48.0 | 6.95 | 9.73 | 0.8 | 7.24e-07 | 0.0000 | 0.0000 | 0.0000 | 0.0083 | 18.9172 | 19.2553 | 0.0005 | 0.0005 | 0.0005 | 0.0000 | 0.0000 | 118.89 | N | N | N | N | N | N | N | N | N | Y
223215.0 | 94.7 | 64.592 | 197.4 | 150.3 | 64.5 | 99.9 | 29.8 | 59.3 | 75.7 | 116.2 | 109.2 | 1.8 | 5.2853 | 30.0378 | 574.7 | 579.2 | 722.744 | 370.177 | -11.1 | -10.8 | -0.2 | 50.7 | 8.45 | 6.73 | 0.9 | 6.16e-07 | 0.0000 | 0.0000 | 0.0000 | 0.0103 | 27.0118 | 15.6443 | 0.0006 | 0.0006 | 0.0006 | 0.0000 | 0.0000 | 209.66 | N | N | N | N | N | N | N | N | N | Y
223216.0 | 95.0 | 64.747 | 197.0 | 154.2 | 64.5 | 99.9 | 29.8 | 59.4 | 75.8 | 117.5 | 112.7 | 2.1 | 5.9406 | 30.0437 | 575.7 | 578.8 | 770.947 | 394.562 | -11.2 | -10.9 | -0.2 | 51.1 | 8.89 | 4.83 | 0.9 | 5.79e-07 | 0.0000 | 0.0000 | 0.0000 | 0.0111 | 30.2822 | 11.9534 | 0.0006 | 0.0006 | 0.0006 | 0.0000 | 0.0000 | 206.91 | N | N | N | N | N | N | N | N | N | Y
223217.0 | 95.1 | 64.834 | 196.7 | 156.4 | 64.5 | 99.9 | 29.8 | 59.4 | 75.8 | 118.5 | 114.6 | 2.3 | 6.2320 | 30.0570 | 576.8 | 579.3 | 790.654 | 404.385 | -11.3 | -11.0 | -0.2 | 47.9 | 8.72 | 3.96 | 1.0 | 5.66e-07 | 0.0000 | 0.0000 | 0.0000 | 0.0106 | 30.4513 | 10.0469 | 0.0007 | 0.0006 | 0.0006 | 0.0000 | 0.0000 | 218.89 | N | N | N | N | N | N | N | N | N | Y
223218.0 | 95.1 | 64.859 | 196.5 | 156.7 | 64.5 | 99.9 | 29.8 | 59.3 | 75.7 | 119.5 | 114.8 | 2.3 | 6.0267 | 30.0580 | 577.7 | 579.7 | 777.030 | 397.104 | -11.3 | -11.1 | -0.2 | 41.7 | 8.47 | 3.71 | 1.0 | 1.32e-04 | 0.0000 | 0.0000 | 0.0000 | 0.0091 | 29.0324 | 9.2511 | 0.0007 | 0.0007 | 0.0007 | 0.0000 | 0.0000 | 204.00 | N | N | N | N | N | N | N | N | N | Y
223219.0 | 95.0 | 64.759 | 196.5 | 155.8 | 64.5 | 99.9 | 29.8 | 59.3 | 75.7 | 119.6 | 114.1 | 2.2 | 5.9876 | 30.0424 | 578.2 | 579.9 | 775.161 | 395.740 | -11.4 | -11.2 | -0.2 | 43.6 | 8.51 | 3.65 | 1.1 | 1.09e-03 | 0.0000 | 0.0000 | 0.0000 | 0.0095 | 29.0753 | 9.0714 | 0.0007 | 0.0007 | 0.0007 | 0.0000 | 0.0000 | 253.29 | N | N | N | N | N | N | N | N | N | Y
223220.0 | 94.7 | 64.573 | 196.5 | 156.7 | 64.5 | 99.9 | 29.8 | 59.3 | 75.7 | 120.4 | 114.9 | 2.3 | 5.7104 | 30.0401 | 578.7 | 579.9 | 755.793 | 385.637 | -11.5 | -11.2 | -0.2 | 50.1 | 8.55 | 3.58 | 1.0 | 5.94e-07 | 0.0000 | 0.0000 | 0.0000 | 0.0106 | 28.4791 | 8.6795 | 0.0007 | 0.0006 | 0.0006 | 0.0000 | 0.0000 | 195.50 | N | N | N | N | N | N | N | N | N | Y
223221.0 | 94.5 | 64.455 | 196.7 | 156.1 | 64.5 | 99.9 | 29.8 | 59.3 | 75.7 | 121.0 | 114.3 | 2.3 | 5.6614 | 30.0376 | 579.2 | 580.2 | 752.530 | 383.745 | -11.5 | -11.3 | -0.2 | 53.1 | 8.55 | 3.55 | 1.1 | 5.97e-07 | 0.0000 | 0.0000 | 0.0000 | 0.0112 | 28.3449 | 8.5617 | 0.0007 | 0.0007 | 0.0007 | 0.0000 | 0.0000 | 203.75 | N | N | N | N | N | N | N | N | N | Y
223222.0 | 94.5 | 64.430 | 197.0 | 155.8 | 64.5 | 99.9 | 29.8 | 59.4 | 75.8 | 121.7 | 114.1 | 2.2 | 5.6300 | 30.0343 | 579.5 | 580.4 | 750.321 | 382.484 | -11.6 | -11.3 | -0.2 | 50.2 | 8.54 | 3.54 | 1.2 | 5.99e-07 | 0.0000 | 0.0000 | 0.0000 | 0.0105 | 28.2102 | 8.4929 | 0.0007 | 0.0007 | 0.0007 | 0.0000 | 0.0000 | 201.96 | N | N | N | N | N | N | N | N | N | Y
223223.0 | 94.5 | 64.436 | 197.3 | 156.0 | 64.5 | 99.9 | 29.8 | 59.3 | 75.7 | 122.2 | 114.2 | 2.2 | 5.5082 | 30.0207 | 579.6 | 580.6 | 741.551 | 377.808 | -11.6 | -11.3 | -0.2 | 47.1 | 8.47 | 3.55 | 1.2 | 6.06e-07 | 0.0000 | 0.0000 | 0.0000 | 0.0098 | 27.6183 | 8.4308 | 0.0007 | 0.0007 | 0.0007 | 0.0000 | 0.0000 | 197.30 | N | N | N | N | N | N | N | N | N | Y
223224.0 | 94.5 | 64.449 | 197.7 | 155.5 | 64.5 | 99.9 | 29.8 | 59.3 | 75.8 | 122.6 | 113.8 | 2.2 | 5.4660 | 30.0103 | 579.7 | 581.0 | 738.652 | 376.136 | -11.6 | -11.4 | -0.2 | 50.0 | 8.41 | 3.60 | 1.2 | 6.09e-07 | 0.0000 | 0.0000 | 0.0000 | 0.0103 | 27.3014 | 8.5064 | 0.0007 | 0.0007 | 0.0007 | 0.0000 | 0.0000 | 192.67 | N | N | N | N | N | N | N | N | N | Y
223225.0 | 94.8 | 64.623 | 198.0 | 155.5 | 64.4 | 99.9 | 29.8 | 59.3 | 75.7 | 122.9 | 113.8 | 2.2 | 5.3024 | 30.0042 | 580.2 | 581.5 | 726.536 | 369.711 | -11.6 | -11.3 | -0.2 | 51.6 | 8.24 | 3.70 | 1.2 | 2.00e-04 | 0.0000 | 0.0000 | 0.0000 | 0.0105 | 26.3020 | 8.5786 | 0.0007 | 0.0007 | 0.0007 | 0.0000 | 0.0000 | 188.07 | N | N | N | N | N | N | N | N | N | Y
223226.0 | 95.0 | 64.747 | 198.5 | 154.7 | 64.5 | 99.8 | 29.8 | 59.3 | 75.7 | 122.9 | 113.1 | 2.1 | 5.2426 | 30.0110 | 581.1 | 581.9 | 722.167 | 367.283 | -11.6 | -11.3 | -0.2 | 49.6 | 8.16 | 3.81 | 1.2 | 6.24e-07 | 0.0000 | 0.0000 | 0.0000 | 0.0100 | 25.8827 | 8.7788 | 0.0007 | 0.0007 | 0.0007 | 0.0000 | 0.0000 | 183.24 | N | N | N | N | N | N | N | N | N | Y
223227.0 | 95.4 | 65.051 | 198.8 | 154.5 | 64.5 | 99.8 | 29.8 | 59.3 | 75.7 | 122.9 | 112.9 | 2.1 | 5.2983 | 30.0188 | 581.5 | 582.2 | 726.368 | 369.361 | -11.6 | -11.4 | -0.2 | 48.2 | 8.17 | 3.87 | 1.1 | 6.20e-07 | 0.0000 | 0.0000 | 0.0000 | 0.0098 | 26.0646 | 8.9683 | 0.0007 | 0.0006 | 0.0006 | 0.0000 | 0.0000 | 186.80 | N | N | N | N | N | N | N | N | N | Y
223228.0 | 95.8 | 65.325 | 199.1 | 154.5 | 64.5 | 99.8 | 29.8 | 59.3 | 75.7 | 122.9 | 112.9 | 2.1 | 5.4438 | 30.0226 | 581.7 | 582.6 | 737.293 | 374.873 | -11.6 | -11.4 | -0.2 | 47.5 | 8.12 | 3.91 | 1.1 | 6.11e-07 | 0.0000 | 0.0000 | 0.0000 | 0.0098 | 26.2999 | 9.2100 | 0.0007 | 0.0007 | 0.0007 | 0.0000 | 0.0000 | 188.82 | N | N | N | N | N | N | N | N | N | Y
223229.0 | 96.3 | 65.642 | 199.3 | 154.5 | 64.5 | 99.8 | 29.8 | 59.3 | 75.7 | 123.1 | 112.9 | 2.1 | 5.3997 | 30.0167 | 582.1 | 583.1 | 734.135 | 373.074 | -11.7 | -11.4 | -0.2 | 45.1 | 7.92 | 4.02 | 1.1 | 6.15e-07 | 0.0000 | 0.0000 | 0.0000 | 0.0092 | 25.4988 | 9.4115 | 0.0007 | 0.0006 | 0.0006 | 0.0000 | 0.0000 | 183.73 | N | N | N | N | N | N | N | N | N | Y
223230.0 | 96.9 | 66.101 | 199.4 | 154.0 | 64.5 | 99.9 | 29.8 | 59.4 | 75.9 | 123.0 | 112.4 | 2.1 | 4.9852 | 30.0049 | 582.2 | 583.3 | 702.532 | 356.819 | -11.7 | -11.4 | -0.2 | 38.9 | 7.42 | 4.31 | 1.1 | 6.43e-07 | 0.0000 | 0.0000 | 0.0000 | 0.0076 | 22.8721 | 9.6642 | 0.0006 | 0.0006 | 0.0006 | 0.0000 | 0.0000 | 165.62 | N | N | N | N | N | N | N | N | N | Y
223231.0 | 97.6 | 66.524 | 199.5 | 152.6 | 64.5 | 99.9 | 29.8 | 59.4 | 75.8 | 122.6 | 111.2 | 2.0 | 4.1407 | 29.9891 | 582.2 | 583.7 | 635.350 | 322.545 | -11.7 | -11.4 | -0.2 | 39.9 | 6.42 | 5.00 | 1.1 | 7.12e-07 | 0.0000 | 0.0000 | 0.0000 | 0.0071 | 17.8691 | 10.1193 | 0.0006 | 0.0006 | 0.0006 | 0.0000 | 0.0000 | 131.21 | N | N | N | N | N | N | N | N | N | Y
223232.0 | 98.0 | 66.816 | 199.5 | 149.7 | 64.5 | 99.9 | 29.8 | 59.3 | 75.7 | 121.8 | 108.7 | 1.8 | 3.3559 | 29.9765 | 582.2 | 583.8 | 568.813 | 288.642 | -11.6 | -11.4 | -0.2 | 33.8 | 4.63 | 6.43 | 1.0 | 7.98e-07 | 0.0000 | 0.0000 | 0.0000 | 0.0054 | 11.5387 | 11.6533 | 0.0005 | 0.0005 | 0.0005 | 0.0000 | 0.0000 | 80.85 | N | N | N | N | N | N | N | N | N | N
223233.0 | 98.0 | 66.810 | 199.5 | 145.6 | 64.5 | 99.9 | 29.8 | 59.3 | 75.7 | 120.9 | 105.0 | 1.4 | 2.3048 | 29.9615 | 582.0 | 584.2 | 468.901 | 237.857 | -11.5 | -11.3 | -0.2 | 17.4 | 2.65 | 8.95 | 0.8 | 9.70e-07 | 0.0000 | 0.0000 | 0.0000 | 0.0023 | 5.4403 | 13.3641 | 0.0004 | 0.0004 | 0.0004 | 0.0000 | 0.0000 | 0.00 | N | N | N | N | N | N | N | N | N | N
223234.0 | 97.8 | 66.692 | 199.5 | 141.5 | 64.5 | 99.9 | 29.8 | 59.3 | 75.7 | 118.8 | 101.4 | 1.1 | 2.5346 | 29.9765 | 581.5 | 584.0 | 492.695 | 250.185 | -11.3 | -11.1 | -0.2 | 11.7 | 1.49 | 11.86 | 0.6 | 9.21e-07 | 0.0000 | 0.0000 | 0.0000 | 0.0016 | 3.2188 | 18.6340 | 0.0003 | 0.0003 | 0.0003 | 0.0000 | 0.0000 | 0.00 | N | N | N | N | N | N | N | N | N | N
223235.0 | 98.2 | 66.940 | 199.3 | 144.5 | 64.5 | 99.9 | 29.8 | 59.4 | 75.9 | 117.7 | 104.0 | 1.4 | 3.0050 | 29.9794 | 580.9 | 583.8 | 538.208 | 273.485 | -11.2 | -11.0 | -0.2 | 24.1 | 2.70 | 12.94 | 0.6 | 2.83e-02 | 0.0000 | 0.0000 | 0.0000 | 0.0036 | 6.3775 | 22.2164 | 0.0004 | 0.0004 | 0.0004 | 0.0000 | 0.0000 | 74.12 | N | N | N | N | N | N | N | N | N | N
223236.0 | 98.4 | 67.089 | 199.0 | 147.8 | 64.5 | 99.9 | 29.8 | 59.3 | 75.6 | 117.9 | 107.0 | 1.6 | 3.3246 | 29.9905 | 580.8 | 583.7 | 567.651 | 288.587 | -11.1 | -10.9 | -0.2 | 32.8 | 4.36 | 11.79 | 0.8 | 8.26e-03 | 0.0000 | 0.0000 | 0.0000 | 0.0052 | 10.8551 | 21.3676 | 0.0004 | 0.0004 | 0.0004 | 0.0000 | 0.0000 | 69.41 | N | N | N | N | N | N | N | N | N | N
223237.0 | 99.0 | 67.468 | 198.5 | 148.7 | 64.5 | 99.9 | 29.8 | 59.3 | 75.6 | 118.7 | 107.8 | 1.7 | 3.3588 | 29.9950 | 580.8 | 583.7 | 569.569 | 289.600 | -11.1 | -10.9 | -0.2 | 29.2 | 4.20 | 10.75 | 0.9 | 1.18e-02 | 0.0000 | 0.0000 | 0.0000 | 0.0046 | 10.5109 | 19.5397 | 0.0005 | 0.0004 | 0.0004 | 0.0000 | 0.0000 | 70.28 | N | N | N | N | N | N | N | N | N | N
223238.0 | 99.2 | 67.611 | 198.0 | 146.8 | 64.4 | 99.9 | 29.8 | 59.3 | 75.6 | 119.2 | 106.1 | 1.5 | 2.9310 | 29.9794 | 580.9 | 583.7 | 531.899 | 270.285 | -11.0 | -10.8 | -0.2 | 12.9 | 2.47 | 11.37 | 0.9 | 1.64e-03 | 0.0000 | 0.0000 | 0.0000 | 0.0019 | 5.7724 | 19.2916 | 0.0004 | 0.0004 | 0.0004 | 0.0000 | 0.0000 | 0.00 | N | N | N | N | N | N | N | N | N | N
223239.0 | 98.8 | 67.332 | 197.5 | 143.5 | 64.4 | 99.9 | 29.8 | 59.3 | 75.6 | 117.7 | 103.2 | 1.3 | 3.3219 | 29.9916 | 580.6 | 584.0 | 566.607 | 288.121 | -11.0 | -10.7 | -0.2 | -6.2 | 1.01 | 13.41 | 0.8 | 7.99e-07 | 0.0000 | 0.0000 | 0.0000 | 0.0000 | 2.5244 | 24.2573 | 0.0004 | 0.0004 | 0.0004 | 0.0000 | 0.0000 | 0.00 | N | N | N | N | N | N | N | N | N | N
223240.0 | 98.1 | 66.884 | 197.1 | 145.7 | 64.4 | 99.9 | 29.8 | 59.3 | 75.5 | 116.2 | 105.1 | 1.4 | 3.9317 | 29.9985 | 579.9 | 584.0 | 617.410 | 314.225 | -10.8 | -10.6 | -0.2 | -12.1 | 0.41 | 15.58 | 0.6 | 7.31e-07 | 0.0000 | 0.0000 | 0.0000 | 0.0000 | 1.1096 | 30.7331 | 0.0004 | 0.0004 | 0.0004 | 0.0000 | 0.0000 | 0.00 | N | N | N | N | N | N | N | N | N | N
223241.0 | 97.3 | 66.344 | 196.6 | 147.7 | 64.4 | 99.9 | 29.8 | 59.3 | 75.5 | 114.9 | 106.9 | 1.6 | 4.5661 | 30.0196 | 579.6 | 583.5 | 666.893 | 339.742 | -10.8 | -10.6 | -0.2 | 34.8 | 0.77 | 16.67 | 0.5 | 3.29e-02 | 0.0000 | 0.0000 | 0.0000 | 0.0065 | 2.2719 | 35.5492 | 0.0004 | 0.0004 | 0.0004 | 0.0000 | 0.0000 | 0.00 | N | N | N | N | N | N | N | N | N | N
223242.0 | 96.1 | 65.499 | 196.2 | 149.3 | 64.4 | 99.9 | 29.8 | 59.3 | 75.6 | 113.6 | 108.3 | 1.7 | 4.5700 | 30.0201 | 579.6 | 583.3 | 669.021 | 340.839 | -10.7 | -10.5 | -0.2 | 53.0 | 2.52 | 15.67 | 0.5 | 1.71e-02 | 0.0000 | 0.0000 | 0.0000 | 0.0099 | 7.4181 | 33.5328 | 0.0004 | 0.0004 | 0.0004 | 0.0000 | 0.0000 | 36.31 | N | N | N | N | N | N | N | N | N | N
223243.0 | 96.0 | 65.430 | 195.7 | 151.9 | 64.4 | 99.9 | 29.8 | 59.3 | 75.6 | 114.8 | 110.6 | 1.9 | 3.5579 | 29.9996 | 579.9 | 583.3 | 584.400 | 297.426 | -10.7 | -10.5 | -0.2 | 30.6 | 3.25 | 13.82 | 0.5 | 8.88e-04 | 0.0000 | 0.0000 | 0.0000 | 0.0050 | 8.3491 | 25.8060 | 0.0004 | 0.0004 | 0.0004 | 0.0000 | 0.0000 | 37.63 | N | N | N | N | N | N | N | N | N | N
223244.0 | 95.4 | 65.058 | 195.4 | 144.9 | 64.4 | 99.9 | 29.8 | 59.3 | 75.6 | 114.4 | 104.4 | 1.4 | 2.4989 | 29.9833 | 580.0 | 583.3 | 490.710 | 249.590 | -10.7 | -10.5 | -0.2 | 14.8 | 2.53 | 13.26 | 0.6 | 9.19e-07 | 0.0000 | 0.0000 | 0.0000 | 0.0020 | 5.4548 | 20.7739 | 0.0003 | 0.0003 | 0.0003 | 0.0000 | 0.0000 | 13.50 | N | N | N | N | N | N | N | N | N | N
223245.0 | 94.6 | 64.498 | 195.2 | 142.5 | 64.4 | 99.9 | 29.8 | 59.3 | 75.6 | 112.5 | 102.2 | 1.2 | 2.4629 | 29.9636 | 579.6 | 583.5 | 487.036 | 247.654 | -10.6 | -10.4 | -0.2 | 11.9 | 2.25 | 13.43 | 0.6 | 9.27e-07 | 0.0000 | 0.0000 | 0.0000 | 0.0016 | 4.8071 | 20.8842 | 0.0003 | 0.0003 | 0.0003 | 0.0000 | 0.0000 | 4.69 | N | N | N | N | N | N | N | N | N | N
223246.0 | 93.9 | 64.001 | 194.9 | 143.4 | 64.4 | 99.9 | 29.8 | 59.3 | 75.6 | 111.7 | 103.1 | 1.3 | 2.5795 | 29.9648 | 579.4 | 583.3 | 498.013 | 253.297 | -10.5 | -10.3 | -0.2 | 19.4 | 3.47 | 12.82 | 0.6 | 9.04e-07 | 0.0000 | 0.0000 | 0.0000 | 0.0027 | 7.5851 | 20.3851 | 0.0003 | 0.0003 | 0.0003 | 0.0000 | 0.0000 | 13.89 | N | N | N | N | N | N | N | N | N | N
223247.0 | 93.6 | 63.846 | 194.7 | 147.0 | 64.4 | 99.9 | 29.8 | 59.3 | 75.6 | 112.3 | 106.2 | 1.5 | 3.1169 | 29.9872 | 579.6 | 583.3 | 548.966 | 279.362 | -10.5 | -10.3 | -0.2 | 33.3 | 5.42 | 10.80 | 0.7 | 1.57e-04 | 0.0000 | 0.0000 | 0.0000 | 0.0051 | 13.0637 | 18.9426 | 0.0004 | 0.0004 | 0.0004 | 0.0000 | 0.0000 | 92.63 | N | N | N | N | N | N | N | N | N | N
223248.0 | 93.6 | 63.827 | 194.6 | 148.9 | 64.4 | 99.9 | 29.8 | 59.3 | 75.6 | 114.2 | 108.0 | 1.7 | 3.1325 | 29.9902 | 580.1 | 583.1 | 550.531 | 280.049 | -10.6 | -10.4 | -0.2 | 42.1 | 6.24 | 8.78 | 0.8 | 8.17e-07 | 0.0000 | 0.0000 | 0.0000 | 0.0065 | 15.1012 | 15.4454 | 0.0004 | 0.0004 | 0.0004 | 0.0000 | 0.0000 | 115.26 | N | N | N | N | N | N | N | N | N | Y
223249.0 | 93.7 | 63.877 | 194.6 | 148.7 | 64.4 | 99.9 | 29.8 | 59.3 | 75.6 | 115.4 | 107.8 | 1.7 | 3.2548 | 29.9901 | 580.3 | 583.5 | 560.606 | 285.113 | -10.6 | -10.4 | -0.2 | 39.9 | 6.54 | 7.49 | 0.9 | 8.03e-07 | 0.0000 | 0.0000 | 0.0000 | 0.0063 | 16.1066 | 13.4122 | 0.0004 | 0.0004 | 0.0004 | 0.0000 | 0.0000 | 86.04 | N | N | N | N | N | N | N | N | N | N
223250.0 | 93.9 | 64.001 | 194.6 | 148.4 | 64.4 | 99.9 | 29.8 | 59.3 | 75.5 | 116.3 | 107.5 | 1.7 | 4.1768 | 30.0013 | 580.6 | 583.7 | 637.696 | 324.367 | -10.7 | -10.5 | -0.2 | 43.3 | 7.26 | 6.48 | 0.9 | 7.06e-07 | 0.0000 | 0.0000 | 0.0000 | 0.0077 | 20.3474 | 13.1889 | 0.0005 | 0.0005 | 0.0005 | 0.0000 | 0.0000 | 163.43 | N | N | N | N | N | N | N | N | N | Y
223251.0 | 94.0 | 64.057 | 194.6 | 151.6 | 64.4 | 99.9 | 29.8 | 59.3 | 75.6 | 117.5 | 110.4 | 1.9 | 4.0271 | 30.0052 | 581.0 | 583.7 | 625.764 | 318.224 | -10.8 | -10.6 | -0.2 | 45.6 | 7.55 | 5.67 | 1.0 | 7.19e-07 | 0.0000 | 0.0000 | 0.0000 | 0.0080 | 20.7386 | 11.3190 | 0.0005 | 0.0005 | 0.0005 | 0.0000 | 0.0000 | 127.37 | N | N | N | N | N | N | N | N | N | Y
223252.0 | 93.9 | 64.001 | 194.9 | 150.7 | 64.4 | 99.9 | 29.8 | 59.3 | 75.7 | 117.6 | 109.5 | 1.8 | 4.2468 | 30.0121 | 581.1 | 583.8 | 643.566 | 327.313 | -10.9 | -10.7 | -0.2 | 46.6 | 7.61 | 5.18 | 1.0 | 7.00e-07 | 0.0000 | 0.0000 | 0.0000 | 0.0084 | 21.5075 | 10.6516 | 0.0006 | 0.0005 | 0.0005 | 0.0000 | 0.0000 | 170.02 | N | N | N | N | N | N | N | N | N | Y
223253.0 | 93.8 | 63.945 | 195.2 | 151.8 | 64.4 | 99.9 | 29.8 | 59.3 | 75.7 | 118.2 | 110.6 | 1.9 | 4.1541 | 30.0030 | 581.1 | 584.0 | 636.065 | 323.395 | -11.0 | -10.7 | -0.2 | 47.8 | 7.85 | 4.79 | 1.1 | 5.46e-04 | 0.0000 | 0.0000 | 0.0000 | 0.0085 | 21.9334 | 9.7250 | 0.0006 | 0.0005 | 0.0005 | 0.0000 | 0.0000 | 156.99 | N | N | N | N | N | N | N | N | N | Y
223254.0 | 93.5 | 63.778 | 195.7 | 151.2 | 64.4 | 99.9 | 29.8 | 59.4 | 75.7 | 118.6 | 110.0 | 1.9 | 4.7880 | 30.0123 | 581.1 | 584.2 | 685.704 | 348.749 | -11.0 | -10.8 | -0.2 | 50.3 | 8.47 | 4.37 | 1.1 | 8.75e-04 | 0.0000 | 0.0000 | 0.0000 | 0.0096 | 25.5065 | 9.5790 | 0.0006 | 0.0006 | 0.0006 | 0.0000 | 0.0000 | 132.40 | N | N | N | N | N | N | N | N | N | Y
223255.0 | 93.6 | 63.809 | 196.3 | 154.0 | 64.4 | 99.9 | 29.8 | 59.4 | 75.8 | 119.2 | 112.5 | 2.1 | 6.1745 | 30.0310 | 581.2 | 584.4 | 787.188 | 400.558 | -11.1 | -10.9 | -0.2 | 56.9 | 9.23 | 3.72 | 1.1 | 5.71e-07 | 0.0000 | 0.0000 | 0.0000 | 0.0125 | 31.9081 | 9.3613 | 0.0007 | 0.0007 | 0.0007 | 0.0000 | 0.0000 | 231.02 | N | N | N | N | N | N | N | N | N | Y
223256.0 | 93.5 | 63.771 | 196.9 | 156.7 | 64.4 | 99.9 | 29.8 | 59.4 | 75.8 | 120.3 | 114.9 | 2.3 | 6.3081 | 30.0332 | 581.8 | 584.4 | 797.537 | 405.638 | -11.2 | -10.9 | -0.2 | 58.6 | 9.21 | 3.22 | 1.0 | 5.64e-07 | 0.0000 | 0.0000 | 0.0000 | 0.0131 | 32.2430 | 8.1899 | 0.0007 | 0.0007 | 0.0007 | 0.0000 | 0.0000 | 240.57 | N | N | N | N | N | N | N | N | N | Y
223257.0 | 93.4 | 63.709 | 197.4 | 157.7 | 64.4 | 99.9 | 29.8 | 59.3 | 75.7 | 120.7 | 115.8 | 2.4 | 6.1444 | 30.0255 | 581.7 | 584.6 | 787.224 | 400.304 | -11.2 | -11.0 | -0.2 | 59.5 | 9.01 | 3.05 | 1.0 | 7.21e-04 | 0.0000 | 0.0000 | 0.0000 | 0.0131 | 31.1555 | 7.6601 | 0.0007 | 0.0006 | 0.0006 | 0.0000 | 0.0000 | 216.33 | N | N | N | N | N | N | N | N | N | Y
223258.0 | 93.3 | 63.604 | 197.9 | 157.5 | 64.4 | 99.9 | 29.8 | 59.4 | 75.8 | 121.3 | 115.6 | 2.4 | 6.0877 | 30.0239 | 582.0 | 584.9 | 783.594 | 398.344 | -11.3 | -11.1 | -0.2 | 57.2 | 8.96 | 3.04 | 1.0 | 2.02e-05 | 0.0000 | 0.0000 | 0.0000 | 0.0125 | 30.8306 | 7.5932 | 0.0007 | 0.0006 | 0.0006 | 0.0000 | 0.0000 | 222.16 | N | N | N | N | N | N | N | N | N | Y
223259.0 | 93.2 | 63.554 | 198.5 | 157.5 | 64.4 | 99.9 | 29.8 | 59.3 | 75.8 | 121.9 | 115.6 | 2.4 | 6.0525 | 30.0332 | 582.3 | 584.9 | 781.263 | 397.163 | -11.4 | -11.2 | -0.2 | 50.2 | 8.96 | 3.05 | 1.1 | 1.13e-03 | 0.0000 | 0.0000 | 0.0000 | 0.0110 | 30.7445 | 7.5995 | 0.0007 | 0.0007 | 0.0007 | 0.0000 | 0.0000 | 215.10 | N | N | N | N | N | N | N | N | N | Y
223300.0 | 93.2 | 63.517 | 199.0 | 157.4 | 64.4 | 99.8 | 29.8 | 59.4 | 75.8 | 122.7 | 115.5 | 2.4 | 5.9548 | 30.0219 | 582.2 | 585.1 | 774.577 | 393.661 | -11.4 | -11.2 | -0.2 | 45.6 | 8.96 | 3.05 | 1.1 | 1.24e-03 | 0.0000 | 0.0000 | 0.0000 | 0.0099 | 30.4718 | 7.5415 | 0.0007 | 0.0007 | 0.0007 | 0.0000 | 0.0000 | 215.92 | N | N | N | N | N | N | N | N | N | Y
223301.0 | 93.1 | 63.498 | 199.6 | 157.6 | 64.4 | 99.8 | 29.8 | 59.4 | 75.9 | 123.2 | 115.7 | 2.4 | 5.7255 | 30.0094 | 581.9 | 584.9 | 758.239 | 385.297 | -11.5 | -11.3 | -0.2 | 44.2 | 8.88 | 3.08 | 1.1 | 1.11e-03 | 0.0000 | 0.0000 | 0.0000 | 0.0094 | 29.5319 | 7.4460 | 0.0007 | 0.0006 | 0.0006 | 0.0000 | 0.0000 | 215.93 | N | N | N | N | N | N | N | N | N | Y
223302.0 | 93.0 | 63.430 | 200.0 | 157.1 | 64.4 | 99.8 | 29.8 | 59.4 | 75.9 | 123.8 | 115.2 | 2.3 | 5.5035 | 30.0040 | 582.0 | 585.1 | 742.021 | 376.948 | -11.5 | -11.3 | -0.2 | 47.4 | 8.78 | 3.14 | 1.1 | 1.71e-03 | 0.0000 | 0.0000 | 0.0000 | 0.0098 | 28.5735 | 7.4364 | 0.0007 | 0.0006 | 0.0006 | 0.0000 | 0.0000 | 203.32 | N | N | N | N | N | N | N | N | N | Y
223303.0 | 93.1 | 63.461 | 200.3 | 156.5 | 64.4 | 99.8 | 29.8 | 59.4 | 75.8 | 124.2 | 114.7 | 2.3 | 5.5259 | 30.0023 | 581.9 | 585.1 | 743.650 | 377.798 | -11.5 | -11.3 | -0.2 | 51.7 | 8.70 | 3.22 | 1.2 | 5.25e-04 | 0.0000 | 0.0000 | 0.0000 | 0.0107 | 28.3909 | 7.6304 | 0.0007 | 0.0007 | 0.0007 | 0.0000 | 0.0000 | 203.19 | N | N | N | N | N | N | N | N | N | Y
223304.0 | 93.3 | 63.635 | 200.5 | 156.3 | 64.4 | 99.8 | 29.8 | 59.4 | 75.9 | 124.8 | 114.5 | 2.3 | 5.4317 | 30.0018 | 581.7 | 585.1 | 736.625 | 374.304 | -11.6 | -11.3 | -0.2 | 52.8 | 8.57 | 3.32 | 1.2 | 6.12e-07 | 0.0000 | 0.0000 | 0.0000 | 0.0109 | 27.6987 | 7.8009 | 0.0007 | 0.0007 | 0.0007 | 0.0000 | 0.0000 | 191.80 | N | N | N | N | N | N | N | N | N | Y
223305.0 | 93.9 | 64.014 | 200.8 | 156.0 | 64.4 | 99.8 | 29.8 | 59.4 | 76.0 | 124.9 | 114.2 | 2.2 | 5.3324 | 29.9927 | 581.6 | 585.1 | 729.167 | 370.433 | -11.6 | -11.3 | -0.2 | 48.0 | 8.27 | 3.49 | 1.1 | 1.52e-03 | 0.0000 | 0.0000 | 0.0000 | 0.0098 | 26.4556 | 8.1150 | 0.0007 | 0.0006 | 0.0006 | 0.0000 | 0.0000 | 194.62 | N | N | N | N | N | N | N | N | N | Y
223306.0 | 94.0 | 64.119 | 200.7 | 154.9 | 64.4 | 99.8 | 29.8 | 59.4 | 76.0 | 124.9 | 113.3 | 2.2 | 4.8752 | 29.9889 | 581.7 | 584.9 | 694.282 | 352.636 | -11.6 | -11.3 | -0.2 | 45.3 | 7.90 | 3.78 | 1.2 | 1.34e-03 | 0.0000 | 0.0000 | 0.0000 | 0.0088 | 24.0478 | 8.3655 | 0.0007 | 0.0006 | 0.0006 | 0.0000 | 0.0000 | 158.08 | N | N | N | N | N | N | N | N | N | Y
223307.0 | 94.5 | 64.418 | 200.7 | 153.8 | 64.4 | 99.8 | 29.8 | 59.4 | 75.9 | 124.2 | 112.3 | 2.1 | 4.5983 | 29.9900 | 581.5 | 584.9 | 672.279 | 341.533 | -11.6 | -11.3 | -0.2 | 49.1 | 7.60 | 4.13 | 1.2 | 6.72e-07 | 0.0000 | 0.0000 | 0.0000 | 0.0092 | 22.3995 | 8.8542 | 0.0006 | 0.0006 | 0.0006 | 0.0000 | 0.0000 | 167.34 | N | N | N | N | N | N | N | N | N | Y
223308.0 | 94.8 | 64.654 | 200.5 | 152.6 | 64.4 | 99.8 | 29.8 | 59.4 | 75.9 | 123.8 | 111.2 | 2.0 | 4.1124 | 29.9804 | 581.5 | 584.9 | 633.073 | 321.506 | -11.6 | -11.3 | -0.2 | 51.3 | 7.25 | 4.53 | 1.1 | 7.14e-07 | 0.0000 | 0.0000 | 0.0000 | 0.0091 | 20.1246 | 9.1366 | 0.0006 | 0.0006 | 0.0006 | 0.0000 | 0.0000 | 127.17 | N | N | N | N | N | N | N | N | N | Y
223309.0 | 95.4 | 65.058 | 200.2 | 151.1 | 64.4 | 99.8 | 29.8 | 59.4 | 75.8 | 123.0 | 109.9 | 1.9 | 3.9306 | 29.9751 | 581.2 | 584.9 | 618.272 | 314.038 | -11.6 | -11.3 | -0.2 | 51.5 | 7.12 | 4.88 | 1.0 | 7.31e-07 | 0.0000 | 0.0000 | 0.0000 | 0.0089 | 19.3081 | 9.6239 | 0.0005 | 0.0005 | 0.0005 | 0.0000 | 0.0000 | 132.87 | N | N | N | N | N | N | N | N | N | Y
223310.0 | 95.9 | 65.399 | 199.8 | 150.4 | 64.4 | 99.8 | 29.8 | 59.3 | 75.6 | 122.3 | 109.3 | 1.8 | 3.9661 | 29.9768 | 580.8 | 584.9 | 620.962 | 315.525 | -11.6 | -11.3 | -0.2 | 49.2 | 7.18 | 5.08 | 0.9 | 7.27e-07 | 0.0000 | 0.0000 | 0.0000 | 0.0085 | 19.5717 | 10.0638 | 0.0005 | 0.0005 | 0.0005 | 0.0000 | 0.0000 | 134.21 | N | N | N | N | N | N | N | N | N | Y
223311.0 | 96.5 | 65.778 | 199.5 | 150.2 | 64.4 | 99.8 | 29.8 | 59.3 | 75.6 | 122.1 | 109.1 | 1.8 | 4.0570 | 29.9806 | 580.7 | 584.7 | 628.224 | 319.306 | -11.6 | -11.4 | -0.2 | 44.9 | 7.18 | 5.16 | 0.9 | 1.49e-03 | 0.0000 | 0.0000 | 0.0000 | 0.0079 | 19.8053 | 10.3507 | 0.0005 | 0.0005 | 0.0005 | 0.0000 | 0.0000 | 132.02 | N | N | N | N | N | N | N | N | N | Y
223312.0 | 97.1 | 66.176 | 199.1 | 150.2 | 64.4 | 99.8 | 29.8 | 59.3 | 75.6 | 121.7 | 109.1 | 1.8 | 4.0573 | 29.9808 | 580.7 | 584.6 | 628.301 | 319.325 | -11.6 | -11.4 | -0.2 | 41.7 | 7.11 | 5.23 | 0.9 | 5.18e-04 | 0.0000 | 0.0000 | 0.0000 | 0.0073 | 19.5967 | 10.4786 | 0.0005 | 0.0005 | 0.0005 | 0.0000 | 0.0000 | 126.33 | N | N | N | N | N | N | N | N | N | Y
223313.0 | 97.9 | 66.760 | 198.5 | 150.1 | 64.4 | 99.9 | 29.8 | 59.3 | 75.7 | 121.4 | 109.0 | 1.8 | 3.9366 | 29.9870 | 580.8 | 584.6 | 618.473 | 314.387 | -11.6 | -11.3 | -0.2 | 37.5 | 6.88 | 5.36 | 0.9 | 7.30e-07 | 0.0000 | 0.0000 | 0.0000 | 0.0065 | 18.6798 | 10.5814 | 0.0005 | 0.0005 | 0.0005 | 0.0000 | 0.0000 | 125.71 | N | N | N | N | N | N | N | N | N | Y
223314.0 | 98.7 | 67.263 | 198.0 | 149.6 | 64.4 | 99.9 | 29.8 | 59.3 | 75.7 | 121.1 | 108.6 | 1.8 | 3.7698 | 29.9820 | 580.5 | 584.4 | 604.970 | 307.543 | -11.5 | -11.3 | -0.2 | 32.4 | 6.50 | 5.65 | 0.9 | 7.46e-07 | 0.0000 | 0.0000 | 0.0000 | 0.0055 | 17.2679 | 10.9047 | 0.0005 | 0.0005 | 0.0005 | 0.0000 | 0.0000 | 110.03 | N | N | N | N | N | N | N | N | N | Y
223315.0 | 99.5 | 67.816 | 197.6 | 148.7 | 64.4 | 99.9 | 29.8 | 59.3 | 75.7 | 120.7 | 107.8 | 1.7 | 3.6419 | 29.9792 | 580.4 | 584.6 | 594.489 | 302.215 | -11.4 | -11.2 | -0.2 | 27.1 | 6.14 | 6.08 | 1.0 | 7.60e-07 | 0.0000 | 0.0000 | 0.0000 | 0.0045 | 16.0156 | 11.5381 | 0.0005 | 0.0005 | 0.0005 | 0.0000 | 0.0000 | 96.18 | N | N | N | N | N | N | N | N | N | Y
223316.0 | 100.3 | 68.369 | 197.3 | 148.2 | 64.4 | 99.9 | 29.8 | 59.3 | 75.7 | 120.5 | 107.4 | 1.6 | 3.4733 | 29.9789 | 580.4 | 584.4 | 579.183 | 294.448 | -11.4 | -11.1 | -0.2 | 19.5 | 5.25 | 6.85 | 1.0 | 5.01e-04 | 0.0000 | 0.0000 | 0.0000 | 0.0032 | 13.3383 | 12.6593 | 0.0005 | 0.0005 | 0.0005 | 0.0000 | 0.0000 | 91.53 | N | N | N | N | N | N | N | N | N | N
223317.0 | 100.4 | 68.475 | 197.1 | 146.5 | 64.3 | 99.9 | 29.8 | 59.3 | 75.5 | 120.3 | 105.9 | 1.5 | 3.0102 | 29.9716 | 580.2 | 584.4 | 539.124 | 274.068 | -11.3 | -11.1 | -0.2 | 7.5 | 3.14 | 8.68 | 0.9 | 3.03e-03 | 0.0000 | 0.0000 | 0.0000 | 0.0011 | 7.4273 | 14.9309 | 0.0004 | 0.0004 | 0.0004 | 0.0000 | 0.0000 | 0.00 | N | N | N | N | N | N | N | N | N | N
223318.0 | 100.3 | 68.407 | 196.8 | 143.6 | 64.3 | 99.9 | 29.8 | 59.3 | 75.6 | 118.4 | 103.3 | 1.3 | 3.5208 | 29.9891 | 579.6 | 584.2 | 583.559 | 296.995 | -11.2 | -11.0 | -0.2 | -8.4 | 1.13 | 11.69 | 0.7 | 7.77e-07 | 0.0000 | 0.0000 | 0.0000 | 0.0000 | 2.8952 | 21.7966 | 0.0004 | 0.0004 | 0.0004 | 0.0000 | 0.0000 | 0.00 | N | N | N | N | N | N | N | N | N | N
223319.0 | 99.7 | 67.972 | 196.5 | 146.1 | 64.4 | 99.9 | 29.8 | 59.4 | 75.7 | 116.9 | 105.4 | 1.5 | 4.2816 | 30.0001 | 578.7 | 584.0 | 644.888 | 328.608 | -11.1 | -10.9 | -0.2 | -12.9 | 0.50 | 14.53 | 0.6 | 7.00e-07 | 0.0000 | 0.0000 | 0.0000 | 0.0000 | 1.4125 | 29.9793 | 0.0004 | 0.0004 | 0.0004 | 0.0000 | 0.0000 | 0.00 | N | N | N | N | N | N | N | N | N | N
223320.0 | 99.2 | 67.661 | 196.3 | 148.2 | 64.4 | 99.9 | 29.8 | 59.3 | 75.7 | 115.5 | 107.3 | 1.6 | 4.9874 | 30.0188 | 578.2 | 583.7 | 700.459 | 357.304 | -11.0 | -10.8 | -0.2 | 17.9 | 1.26 | 15.78 | 0.5 | 6.42e-07 | 0.0000 | 0.0000 | 0.0000 | 0.0035 | 3.8972 | 35.3915 | 0.0004 | 0.0004 | 0.0004 | 0.0000 | 0.0000 | 0.00 | N | N | N | N | N | N | N | N | N | N
223321.0 | 98.9 | 67.400 | 196.0 | 152.8 | 64.4 | 99.9 | 29.8 | 59.4 | 75.8 | 114.3 | 111.4 | 2.0 | 4.9125 | 30.0218 | 578.3 | 583.3 | 694.584 | 354.306 | -10.9 | -10.7 | -0.2 | 39.8 | 2.87 | 14.70 | 0.6 | 6.45e-07 | 0.0000 | 0.0000 | 0.0000 | 0.0077 | 8.7840 | 32.7022 | 0.0005 | 0.0005 | 0.0005 | 0.0000 | 0.0000 | 132.23 | N | N | N | N | N | N | N | N | N | Y
223322.0 | 98.7 | 67.301 | 195.8 | 151.0 | 64.4 | 99.9 | 29.8 | 59.4 | 75.8 | 115.6 | 109.8 | 1.9 | 3.2395 | 29.9829 | 578.8 | 582.9 | 556.605 | 283.421 | -10.9 | -10.7 | -0.2 | 34.7 | 3.57 | 12.99 | 0.6 | 8.07e-07 | 0.0000 | 0.0000 | 0.0000 | 0.0054 | 8.7321 | 23.1097 | 0.0004 | 0.0004 | 0.0004 | 0.0000 | 0.0000 | 67.41 | N | N | N | N | N | N | N | N | N | N
223323.0 | 98.3 | 67.009 | 195.4 | 144.0 | 64.3 | 99.9 | 29.8 | 59.3 | 75.7 | 114.5 | 103.6 | 1.3 | 2.3483 | 29.9640 | 579.1 | 583.5 | 474.879 | 241.594 | -10.9 | -10.7 | -0.2 | 23.2 | 2.90 | 12.51 | 0.5 | 7.52e-05 | 0.0000 | 0.0000 | 0.0000 | 0.0031 | 6.0545 | 18.9812 | 0.0003 | 0.0003 | 0.0003 | 0.0000 | 0.0000 | 9.05 | N | N | N | N | N | N | N | N | N | N
223324.0 | 97.8 | 66.679 | 195.2 | 142.2 | 64.3 | 99.9 | 29.8 | 59.4 | 75.7 | 113.1 | 102.0 | 1.2 | 2.8627 | 29.9833 | 578.9 | 583.3 | 523.472 | 266.531 | -10.8 | -10.6 | -0.2 | 23.2 | 3.98 | 11.90 | 0.5 | 8.59e-07 | 0.0000 | 0.0000 | 0.0000 | 0.0034 | 9.1684 | 19.9082 | 0.0003 | 0.0003 | 0.0003 | 0.0000 | 0.0000 | 62.68 | N | N | N | N | N | N | N | N | N | N
223325.0 | 97.6 | 66.518 | 194.8 | 146.9 | 64.3 | 99.9 | 29.8 | 59.4 | 75.7 | 113.7 | 106.1 | 1.5 | 3.8193 | 29.9964 | 579.0 | 583.3 | 608.175 | 309.760 | -10.8 | -10.5 | -0.2 | 34.8 | 5.79 | 10.03 | 0.7 | 7.38e-07 | 0.0000 | 0.0000 | 0.0000 | 0.0059 | 15.4740 | 19.5063 | 0.0004 | 0.0004 | 0.0004 | 0.0000 | 0.0000 | 94.55 | N | N | N | N | N | N | N | N | N | Y
223326.0 | 97.6 | 66.543 | 194.6 | 149.7 | 64.3 | 99.9 | 29.8 | 59.3 | 75.7 | 115.2 | 108.7 | 1.8 | 3.9488 | 30.0059 | 579.6 | 582.9 | 618.954 | 315.179 | -10.8 | -10.6 | -0.2 | 35.2 | 6.12 | 8.44 | 0.9 | 7.26e-07 | 0.0000 | 0.0000 | 0.0000 | 0.0061 | 16.6576 | 16.7008 | 0.0005 | 0.0005 | 0.0005 | 0.0000 | 0.0000 | 143.36 | N | N | N | N | N | N | N | N | N | Y
223327.0 | 97.6 | 66.574 | 194.6 | 150.1 | 64.3 | 99.9 | 29.8 | 59.3 | 75.7 | 116.2 | 109.0 | 1.8 | 3.2962 | 29.9856 | 579.9 | 583.1 | 564.171 | 286.999 | -10.8 | -10.6 | -0.2 | 27.0 | 5.22 | 8.06 | 0.7 | 8.00e-07 | 0.0000 | 0.0000 | 0.0000 | 0.0043 | 12.9470 | 14.5230 | 0.0004 | 0.0004 | 0.0004 | 0.0000 | 0.0000 | 68.09 | N | N | N | N | N | N | N | N | N | N
223328.0 | 97.4 | 66.431 | 194.7 | 146.3 | 64.3 | 99.9 | 29.8 | 59.3 | 75.7 | 116.1 | 105.7 | 1.5 | 2.6946 | 29.9759 | 580.1 | 583.4 | 510.054 | 259.353 | -10.8 | -10.6 | -0.2 | 22.5 | 4.06 | 8.83 | 0.6 | 8.86e-07 | 0.0000 | 0.0000 | 0.0000 | 0.0032 | 9.0873 | 14.3718 | 0.0003 | 0.0003 | 0.0003 | 0.0000 | 0.0000 | 33.92 | N | N | N | N | N | N | N | N | N | N
223329.0 | 97.0 | 66.126 | 194.8 | 144.3 | 64.3 | 99.9 | 29.8 | 59.4 | 75.7 | 115.2 | 103.9 | 1.3 | 2.8318 | 29.9922 | 579.9 | 583.8 | 521.981 | 265.593 | -10.8 | -10.6 | -0.2 | 27.6 | 4.43 | 9.45 | 0.7 | 8.64e-07 | 0.0000 | 0.0000 | 0.0000 | 0.0040 | 10.1612 | 15.7637 | 0.0004 | 0.0004 | 0.0004 | 0.0000 | 0.0000 | 34.14 | N | N | N | N | N | N | N | N | N | N
223330.0 | 96.9 | 66.077 | 195.1 | 146.7 | 64.3 | 99.9 | 29.8 | 59.4 | 75.8 | 115.1 | 106.0 | 1.5 | 3.4339 | 29.9810 | 579.7 | 583.7 | 576.714 | 293.394 | -10.8 | -10.6 | -0.2 | 37.2 | 5.63 | 8.90 | 0.8 | 7.81e-07 | 0.0000 | 0.0000 | 0.0000 | 0.0060 | 14.2517 | 16.3946 | 0.0004 | 0.0004 | 0.0004 | 0.0000 | 0.0000 | 109.93 | N | N | N | N | N | N | N | N | N | Y
223331.0 | 96.9 | 66.077 | 195.5 | 149.0 | 64.3 | 99.9 | 29.8 | 59.4 | 75.9 | 116.0 | 108.0 | 1.7 | 3.5227 | 29.9823 | 580.0 | 583.3 | 584.369 | 297.228 | -10.9 | -10.6 | -0.2 | 44.6 | 6.10 | 8.02 | 0.9 | 7.70e-07 | 0.0000 | 0.0000 | 0.0000 | 0.0073 | 15.6653 | 14.9714 | 0.0005 | 0.0005 | 0.0005 | 0.0000 | 0.0000 | 94.00 | N | N | N | N | N | N | N | N | N | Y
223332.0 | 96.9 | 66.052 | 195.8 | 149.1 | 64.3 | 99.9 | 29.8 | 59.4 | 75.9 | 116.7 | 108.2 | 1.7 | 3.5063 | 29.9954 | 580.2 | 583.7 | 582.952 | 296.585 | -10.9 | -10.7 | -0.2 | 51.0 | 6.26 | 7.34 | 0.9 | 7.73e-07 | 0.0000 | 0.0000 | 0.0000 | 0.0083 | 16.0335 | 13.6729 | 0.0005 | 0.0005 | 0.0005 | 0.0000 | 0.0000 | 99.30 | N | N | N | N | N | N | N | N | N | Y
223333.0 | 96.9 | 66.077 | 196.0 | 149.3 | 64.3 | 99.9 | 29.8 | 59.4 | 75.8 | 117.3 | 108.3 | 1.7 | 3.2259 | 29.9772 | 580.4 | 584.0 | 558.945 | 284.131 | -10.9 | -10.7 | -0.2 | 54.4 | 6.21 | 6.97 | 1.0 | 7.94e-05 | 0.0000 | 0.0000 | 0.0000 | 0.0085 | 15.2384 | 12.4334 | 0.0005 | 0.0005 | 0.0005 | 0.0000 | 0.0000 | 98.11 | N | N | N | N | N | N | N | N | N | Y
223334.0 | 96.9 | 66.101 | 196.4 | 148.4 | 64.3 | 99.9 | 29.8 | 59.4 | 75.9 | 117.6 | 107.5 | 1.7 | 3.0910 | 29.9750 | 580.6 | 584.0 | 547.200 | 278.090 | -11.0 | -10.8 | -0.2 | 53.9 | 6.06 | 6.91 | 1.0 | 8.25e-07 | 0.0000 | 0.0000 | 0.0000 | 0.0082 | 14.5510 | 12.0660 | 0.0005 | 0.0005 | 0.0005 | 0.0000 | 0.0000 | 88.80 | N | N | N | N | N | N | N | N | N | N
223335.0 | 96.8 | 66.021 | 196.6 | 148.0 | 64.3 | 99.9 | 29.8 | 59.4 | 75.9 | 118.1 | 107.1 | 1.6 | 3.4156 | 29.9889 | 580.8 | 584.0 | 575.239 | 292.412 | -11.0 | -10.8 | -0.2 | 50.8 | 6.30 | 6.83 | 0.9 | 7.84e-07 | 0.0000 | 0.0000 | 0.0000 | 0.0082 | 15.8967 | 12.5359 | 0.0005 | 0.0005 | 0.0005 | 0.0000 | 0.0000 | 90.50 | N | N | N | N | N | N | N | N | N | N
223336.0 | 96.8 | 66.002 | 197.0 | 149.0 | 64.3 | 99.9 | 29.8 | 59.4 | 75.9 | 118.4 | 108.1 | 1.7 | 3.7576 | 29.9979 | 581.0 | 584.0 | 604.001 | 307.070 | -11.0 | -10.8 | -0.2 | 49.6 | 6.68 | 6.49 | 0.9 | 7.46e-07 | 0.0000 | 0.0000 | 0.0000 | 0.0084 | 17.7116 | 12.5045 | 0.0005 | 0.0005 | 0.0005 | 0.0000 | 0.0000 | 120.43 | N | N | N | N | N | N | N | N | N | Y
223337.0 | 96.9 | 66.058 | 197.2 | 149.6 | 64.3 | 99.9 | 29.8 | 59.4 | 76.0 | 118.8 | 108.6 | 1.8 | 3.7538 | 30.0031 | 581.1 | 584.2 | 603.668 | 306.911 | -11.0 | -10.8 | -0.2 | 44.3 | 6.86 | 6.11 | 0.9 | 7.47e-07 | 0.0000 | 0.0000 | 0.0000 | 0.0075 | 18.1718 | 11.7799 | 0.0005 | 0.0005 | 0.0005 | 0.0000 | 0.0000 | 115.92 | N | N | N | N | N | N | N | N | N | Y
223338.0 | 97.0 | 66.139 | 197.6 | 149.4 | 64.3 | 99.9 | 29.8 | 59.4 | 76.0 | 118.9 | 108.4 | 1.7 | 3.8369 | 29.9960 | 580.9 | 584.4 | 610.408 | 310.347 | -11.1 | -10.9 | -0.2 | 40.3 | 7.00 | 5.85 | 0.9 | 7.39e-07 | 0.0000 | 0.0000 | 0.0000 | 0.0069 | 18.7674 | 11.3908 | 0.0005 | 0.0005 | 0.0005 | 0.0000 | 0.0000 | 136.02 | N | N | N | N | N | N | N | N | N | Y
223339.0 | 97.2 | 66.275 | 197.8 | 149.8 | 64.3 | 99.9 | 29.8 | 59.5 | 76.1 | 119.1 | 108.7 | 1.8 | 3.7058 | 29.9924 | 580.9 | 584.4 | 599.774 | 304.885 | -11.1 | -10.9 | -0.2 | 42.4 | 6.99 | 5.67 | 0.8 | 7.52e-07 | 0.0000 | 0.0000 | 0.0000 | 0.0071 | 18.4123 | 10.8458 | 0.0005 | 0.0004 | 0.0004 | 0.0000 | 0.0000 | 119.79 | N | N | N | N | N | N | N | N | N | Y
223340.0 | 97.3 | 66.313 | 197.9 | 149.5 | 64.3 | 99.9 | 29.8 | 59.5 | 76.1 | 119.2 | 108.5 | 1.7 | 3.4045 | 29.9899 | 580.9 | 584.5 | 574.436 | 291.983 | -11.2 | -10.9 | -0.2 | 42.9 | 6.70 | 5.70 | 0.8 | 7.86e-07 | 0.0000 | 0.0000 | 0.0000 | 0.0069 | 16.8866 | 10.4531 | 0.0004 | 0.0004 | 0.0004 | 0.0000 | 0.0000 | 115.36 | N | N | N | N | N | N | N | N | N | Y
223341.0 | 97.3 | 66.344 | 198.2 | 148.7 | 64.3 | 99.9 | 29.8 | 59.5 | 76.1 | 119.3 | 107.8 | 1.7 | 3.1002 | 29.9809 | 580.8 | 584.6 | 548.059 | 278.520 | -11.2 | -11.0 | -0.2 | 40.1 | 6.21 | 5.99 | 0.8 | 8.24e-07 | 0.0000 | 0.0000 | 0.0000 | 0.0061 | 14.9424 | 10.4825 | 0.0004 | 0.0004 | 0.0004 | 0.0000 | 0.0000 | 85.72 | N | N | N | N | N | N | N | N | N | N
223342.0 | 97.1 | 66.207 | 198.3 | 147.7 | 64.3 | 99.9 | 29.8 | 59.5 | 76.1 | 119.2 | 106.9 | 1.6 | 3.1199 | 29.9876 | 580.5 | 584.6 | 549.651 | 279.489 | -11.2 | -11.0 | -0.2 | 35.3 | 5.86 | 6.51 | 0.8 | 8.22e-07 | 0.0000 | 0.0000 | 0.0000 | 0.0054 | 14.1466 | 11.4182 | 0.0004 | 0.0004 | 0.0004 | 0.0000 | 0.0000 | 84.87 | N | N | N | N | N | N | N | N | N | N
223343.0 | 96.9 | 66.070 | 198.4 | 147.6 | 64.3 | 99.9 | 29.8 | 59.5 | 76.1 | 119.2 | 106.8 | 1.6 | 3.1464 | 29.9802 | 580.1 | 584.6 | 551.961 | 280.703 | -11.2 | -10.9 | -0.2 | 34.5 | 5.85 | 6.89 | 0.8 | 8.18e-07 | 0.0000 | 0.0000 | 0.0000 | 0.0053 | 14.1873 | 12.1469 | 0.0004 | 0.0004 | 0.0004 | 0.0000 | 0.0000 | 86.32 | N | N | N | N | N | N | N | N | N | N
223344.0 | 96.7 | 65.915 | 198.4 | 148.1 | 64.3 | 99.9 | 29.8 | 59.5 | 76.0 | 119.3 | 107.2 | 1.6 | 3.1648 | 29.9853 | 579.8 | 584.4 | 553.489 | 281.595 | -11.1 | -10.9 | -0.2 | 31.0 | 5.98 | 7.04 | 0.8 | 8.15e-07 | 0.0000 | 0.0000 | 0.0000 | 0.0048 | 14.5301 | 12.4494 | 0.0004 | 0.0004 | 0.0004 | 0.0000 | 0.0000 | 94.09 | N | N | N | N | N | N | N | N | N | Y
223345.0 | 96.6 | 65.834 | 198.4 | 148.2 | 64.3 | 99.9 | 29.8 | 59.5 | 76.1 | 119.2 | 107.4 | 1.6 | 3.1260 | 29.9876 | 579.5 | 584.2 | 549.972 | 279.910 | -11.1 | -10.9 | -0.2 | 27.3 | 5.98 | 7.06 | 0.8 | 8.19e-07 | 0.0000 | 0.0000 | 0.0000 | 0.0042 | 14.4568 | 12.4134 | 0.0004 | 0.0004 | 0.0004 | 0.0000 | 0.0000 | 93.22 | N | N | N | N | N | N | N | N | N | Y
223346.0 | 96.4 | 65.741 | 198.1 | 148.1 | 64.3 | 99.9 | 29.8 | 59.5 | 76.1 | 119.4 | 107.2 | 1.6 | 3.0852 | 29.9728 | 579.1 | 583.8 | 546.361 | 278.032 | -11.1 | -10.9 | -0.2 | 25.8 | 5.80 | 7.13 | 0.8 | 8.25e-07 | 0.0000 | 0.0000 | 0.0000 | 0.0039 | 13.9202 | 12.4511 | 0.0004 | 0.0004 | 0.0004 | 0.0000 | 0.0000 | 86.38 | N | N | N | N | N | N | N | N | N | N
223347.0 | 96.2 | 65.586 | 198.0 | 147.8 | 64.3 | 99.9 | 29.8 | 59.5 | 76.1 | 119.4 | 107.0 | 1.6 | 3.0913 | 29.9758 | 578.8 | 584.0 | 546.762 | 278.359 | -11.1 | -10.9 | -0.2 | 26.5 | 5.24 | 7.46 | 0.7 | 8.25e-07 | 0.0000 | 0.0000 | 0.0000 | 0.0040 | 12.5990 | 13.0289 | 0.0004 | 0.0004 | 0.0004 | 0.0000 | 0.0000 | 81.32 | N | N | N | N | N | N | N | N | N | N
223348.0 | 95.9 | 65.418 | 197.8 | 147.0 | 64.3 | 99.9 | 29.8 | 59.5 | 76.1 | 119.1 | 106.3 | 1.5 | 3.1013 | 29.9824 | 578.4 | 583.7 | 547.335 | 278.809 | -11.1 | -10.9 | -0.2 | 23.2 | 4.29 | 8.26 | 0.6 | 8.25e-07 | 0.0000 | 0.0000 | 0.0000 | 0.0036 | 10.3185 | 14.4595 | 0.0004 | 0.0004 | 0.0004 | 0.0000 | 0.0000 | 46.06 | N | N | N | N | N | N | N | N | N | N
223349.0 | 95.6 | 65.176 | 197.6 | 145.5 | 64.3 | 99.9 | 29.8 | 59.5 | 76.1 | 118.3 | 104.9 | 1.4 | 2.5227 | 29.9744 | 578.1 | 583.5 | 490.713 | 249.977 | -11.1 | -10.8 | -0.2 | 12.6 | 2.87 | 9.70 | 0.5 | 6.65e-04 | 0.0000 | 0.0000 | 0.0000 | 0.0017 | 6.1898 | 15.2194 | 0.0003 | 0.0003 | 0.0003 | 0.0000 | 0.0000 | 23.37 | N | N | N | N | N | N | N | N | N | N
223350.0 | 94.9 | 64.691 | 197.4 | 143.3 | 64.3 | 99.9 | 29.8 | 59.5 | 76.2 | 116.4 | 102.9 | 1.3 | 2.1944 | 29.9710 | 577.6 | 583.2 | 457.292 | 233.038 | -11.0 | -10.8 | -0.2 | -3.3 | 1.37 | 11.89 | 0.4 | 9.89e-07 | 0.0000 | 0.0000 | 0.0000 | 0.0000 | 2.7612 | 17.3986 | 0.0003 | 0.0003 | 0.0003 | 0.0000 | 0.0000 | 0.00 | N | N | N | N | N | N | N | N | N | N
223351.0 | 93.9 | 64.051 | 197.2 | 142.4 | 64.3 | 99.9 | 29.8 | 59.5 | 76.1 | 115.1 | 102.2 | 1.2 | 2.8602 | 29.9843 | 576.9 | 583.2 | 522.990 | 266.823 | -10.9 | -10.7 | -0.2 | -4.9 | 0.91 | 14.10 | 0.3 | 8.62e-07 | 0.0000 | 0.0000 | 0.0000 | 0.0000 | 2.0990 | 23.6180 | 0.0003 | 0.0003 | 0.0003 | 0.0000 | 0.0000 | 0.00 | N | N | N | N | N | N | N | N | N | N
223352.0 | 93.0 | 63.392 | 197.1 | 144.9 | 64.3 | 99.9 | 29.8 | 59.5 | 76.1 | 114.2 | 104.4 | 1.4 | 2.6762 | 29.9764 | 575.8 | 582.6 | 506.887 | 258.806 | -10.8 | -10.6 | -0.2 | 9.2 | 2.30 | 14.57 | 0.2 | 8.85e-07 | 0.0000 | 0.0000 | 0.0000 | 0.0013 | 5.1411 | 23.6713 | 0.0002 | 0.0002 | 0.0002 | 0.0000 | 0.0000 | 19.33 | N | N | N | N | N | N | N | N | N | N
223353.0 | 92.5 | 63.088 | 196.8 | 146.7 | 64.3 | 99.9 | 29.8 | 59.5 | 76.2 | 113.6 | 106.0 | 1.5 | 3.2677 | 29.9859 | 575.2 | 581.9 | 560.587 | 286.488 | -10.8 | -10.6 | -0.2 | 24.3 | 4.99 | 12.51 | 0.2 | 7.97e-07 | 0.0000 | 0.0000 | 0.0000 | 0.0038 | 12.3341 | 22.5061 | 0.0003 | 0.0003 | 0.0003 | 0.0000 | 0.0000 | 101.42 | N | N | N | N | N | N | N | N | N | Y
223354.0 | 92.4 | 63.013 | 196.3 | 149.2 | 64.4 | 99.9 | 29.8 | 59.5 | 76.3 | 114.7 | 108.2 | 1.7 | 3.7052 | 29.9942 | 575.1 | 581.1 | 598.009 | 305.710 | -10.9 | -10.6 | -0.2 | 38.4 | 6.79 | 9.48 | 0.4 | 7.46e-07 | 0.0000 | 0.0000 | 0.0000 | 0.0064 | 17.9168 | 18.1948 | 0.0003 | 0.0003 | 0.0003 | 0.0000 | 0.0000 | 143.20 | N | N | N | N | N | N | N | N | N | Y
223355.0 | 92.4 | 62.970 | 196.0 | 150.1 | 64.3 | 99.9 | 29.8 | 59.5 | 76.2 | 115.7 | 109.0 | 1.8 | 3.8435 | 29.9946 | 575.2 | 581.1 | 609.329 | 311.476 | -10.9 | -10.7 | -0.2 | 50.8 | 7.58 | 7.14 | 0.5 | 7.34e-07 | 0.0000 | 0.0000 | 0.0000 | 0.0087 | 20.3827 | 13.9656 | 0.0004 | 0.0004 | 0.0004 | 0.0000 | 0.0000 | 127.78 | N | N | N | N | N | N | N | N | N | Y
223356.0 | 92.3 | 62.964 | 195.8 | 150.9 | 64.3 | 99.9 | 29.8 | 59.5 | 76.2 | 116.2 | 109.7 | 1.9 | 4.3058 | 29.9939 | 575.2 | 581.0 | 647.171 | 330.829 | -11.0 | -10.8 | -0.2 | 52.3 | 8.10 | 5.49 | 0.6 | 2.01e-04 | 0.0000 | 0.0000 | 0.0000 | 0.0095 | 23.1397 | 11.4045 | 0.0004 | 0.0004 | 0.0004 | 0.0000 | 0.0000 | 176.94 | N | N | N | N | N | N | N | N | N | Y
223357.0 | 92.2 | 62.858 | 195.6 | 152.1 | 64.3 | 99.9 | 29.8 | 59.5 | 76.2 | 117.0 | 110.8 | 1.9 | 4.6151 | 29.9949 | 575.2 | 580.8 | 672.141 | 343.589 | -11.1 | -10.9 | -0.2 | 46.3 | 8.43 | 4.53 | 0.7 | 6.60e-04 | 0.0000 | 0.0000 | 0.0000 | 0.0087 | 25.0248 | 9.7754 | 0.0005 | 0.0005 | 0.0005 | 0.0000 | 0.0000 | 174.73 | N | N | N | N | N | N | N | N | N | Y
223358.0 | 92.1 | 62.796 | 195.5 | 153.3 | 64.4 | 99.9 | 29.8 | 59.5 | 76.2 | 117.6 | 111.8 | 2.0 | 4.9501 | 30.0015 | 575.3 | 580.6 | 698.310 | 357.004 | -11.2 | -10.9 | -0.2 | 44.3 | 8.78 | 3.90 | 0.7 | 6.41e-07 | 0.0000 | 0.0000 | 0.0000 | 0.0087 | 27.0553 | 8.7452 | 0.0005 | 0.0005 | 0.0005 | 0.0000 | 0.0000 | 182.03 | N | N | N | N | N | N | N | N | N | Y
223359.0 | 92.2 | 62.839 | 195.6 | 155.0 | 64.3 | 99.9 | 29.8 | 59.5 | 76.2 | 118.4 | 113.3 | 2.2 | 5.1359 | 30.0115 | 575.5 | 580.6 | 712.468 | 364.308 | -11.2 | -11.0 | -0.2 | 43.3 | 8.72 | 3.57 | 0.7 | 6.84e-04 | 0.0000 | 0.0000 | 0.0000 | 0.0087 | 27.4165 | 8.1600 | 0.0005 | 0.0005 | 0.0005 | 0.0000 | 0.0000 | 198.30 | N | N | N | N | N | N | N | N | N | Y
223400.0 | 91.9 | 62.659 | 195.7 | 154.6 | 64.4 | 99.9 | 29.8 | 59.5 | 76.2 | 119.1 | 113.0 | 2.1 | 4.5687 | 30.0029 | 575.6 | 580.2 | 668.244 | 341.570 | -11.3 | -11.1 | -0.2 | 38.1 | 8.34 | 3.58 | 0.6 | 6.71e-07 | 0.0000 | 0.0000 | 0.0000 | 0.0072 | 24.6095 | 7.6824 | 0.0005 | 0.0004 | 0.0004 | 0.0000 | 0.0000 | 167.48 | N | N | N | N | N | N | N | N | N | Y
223401.0 | 91.5 | 62.373 | 196.0 | 153.8 | 64.3 | 99.9 | 29.8 | 59.5 | 76.1 | 119.1 | 112.3 | 2.1 | 4.3753 | 29.9895 | 575.3 | 580.2 | 652.933 | 333.676 | -11.4 | -11.1 | -0.2 | 39.0 | 8.23 | 3.69 | 0.7 | 6.87e-07 | 0.0000 | 0.0000 | 0.0000 | 0.0071 | 23.7253 | 7.7365 | 0.0005 | 0.0004 | 0.0004 | 0.0000 | 0.0000 | 188.78 | N | N | N | N | N | N | N | N | N | Y
223402.0 | 91.0 | 62.069 | 196.4 | 153.2 | 64.3 | 99.9 | 29.8 | 59.4 | 76.0 | 119.6 | 111.8 | 2.0 | 3.9673 | 29.9710 | 574.9 | 580.1 | 619.634 | 316.576 | -11.4 | -11.2 | -0.2 | 39.9 | 8.16 | 3.80 | 0.6 | 7.24e-07 | 0.0000 | 0.0000 | 0.0000 | 0.0069 | 22.3185 | 7.5435 | 0.0004 | 0.0004 | 0.0004 | 0.0000 | 0.0000 | 160.57 | N | N | N | N | N | N | N | N | N | Y
223403.0 | 90.6 | 61.777 | 196.9 | 152.3 | 64.3 | 99.9 | 29.8 | 59.5 | 76.1 | 119.9 | 111.0 | 2.0 | 3.8899 | 29.9733 | 574.6 | 579.9 | 613.125 | 313.392 | -11.5 | -11.2 | -0.2 | 38.7 | 8.18 | 3.85 | 0.6 | 7.31e-07 | 0.0000 | 0.0000 | 0.0000 | 0.0067 | 22.1469 | 7.5673 | 0.0004 | 0.0004 | 0.0004 | 0.0000 | 0.0000 | 161.99 | N | N | N | N | N | N | N | N | N | Y
223404.0 | 90.4 | 61.652 | 197.4 | 151.8 | 64.3 | 99.8 | 29.8 | 59.4 | 76.1 | 120.3 | 110.6 | 1.9 | 4.1749 | 29.9794 | 574.4 | 579.5 | 636.430 | 325.435 | -11.5 | -11.3 | -0.2 | 38.0 | 8.48 | 3.75 | 0.7 | 7.04e-07 | 0.0000 | 0.0000 | 0.0000 | 0.0068 | 23.8277 | 7.6610 | 0.0005 | 0.0004 | 0.0004 | 0.0000 | 0.0000 | 159.40 | N | N | N | N | N | N | N | N | N | Y
223405.0 | 90.3 | 61.584 | 197.8 | 153.2 | 64.3 | 99.8 | 29.8 | 59.5 | 76.1 | 120.7 | 111.7 | 2.0 | 4.3985 | 29.9822 | 574.4 | 579.3 | 654.711 | 334.793 | -11.5 | -11.3 | -0.2 | 40.3 | 8.58 | 3.61 | 0.8 | 6.84e-07 | 0.0000 | 0.0000 | 0.0000 | 0.0074 | 24.8138 | 7.5891 | 0.0005 | 0.0005 | 0.0005 | 0.0000 | 0.0000 | 180.87 | N | N | N | N | N | N | N | N | N | Y
223406.0 | 90.4 | 61.652 | 198.3 | 153.3 | 64.3 | 99.8 | 29.8 | 59.5 | 76.3 | 120.9 | 111.8 | 2.0 | 3.9382 | 29.9728 | 574.2 | 579.2 | 617.049 | 315.495 | -11.6 | -11.3 | -0.2 | 44.3 | 8.12 | 3.70 | 0.9 | 7.27e-07 | 0.0000 | 0.0000 | 0.0000 | 0.0077 | 22.1222 | 7.3265 | 0.0005 | 0.0005 | 0.0005 | 0.0000 | 0.0000 | 163.23 | N | N | N | N | N | N | N | N | N | Y
223407.0 | 90.3 | 61.553 | 198.6 | 152.0 | 64.3 | 99.8 | 29.8 | 59.5 | 76.2 | 120.8 | 110.7 | 1.9 | 3.3866 | 29.9521 | 574.0 | 579.2 | 571.336 | 291.997 | -11.6 | -11.4 | -0.2 | 45.3 | 7.58 | 4.05 | 0.9 | 1.66e-02 | 0.0000 | 0.0000 | 0.0000 | 0.0073 | 19.1138 | 7.4168 | 0.0005 | 0.0005 | 0.0005 | 0.0000 | 0.0000 | 143.19 | N | N | N | N | N | N | N | N | N | Y
223408.0 | 90.3 | 61.572 | 198.9 | 150.2 | 64.3 | 99.8 | 29.8 | 59.5 | 76.2 | 120.6 | 109.1 | 1.8 | 3.0488 | 29.9531 | 574.0 | 579.2 | 541.890 | 276.948 | -11.6 | -11.4 | -0.2 | 48.4 | 7.30 | 4.48 | 0.9 | 8.29e-07 | 0.0000 | 0.0000 | 0.0000 | 0.0074 | 17.4492 | 7.7864 | 0.0004 | 0.0004 | 0.0004 | 0.0000 | 0.0000 | 118.70 | N | N | N | N | N | N | N | N | N | Y
223409.0 | 90.4 | 61.659 | 199.2 | 149.1 | 64.3 | 99.8 | 29.8 | 59.5 | 76.3 | 120.4 | 108.1 | 1.7 | 2.9217 | 29.9538 | 573.9 | 578.8 | 530.370 | 271.088 | -11.6 | -11.4 | -0.2 | 48.0 | 7.18 | 4.83 | 0.8 | 2.24e-03 | 0.0000 | 0.0000 | 0.0000 | 0.0072 | 16.8124 | 8.2234 | 0.0004 | 0.0004 | 0.0004 | 0.0000 | 0.0000 | 117.99 | N | N | N | N | N | N | N | N | N | Y
223410.0 | 90.4 | 61.634 | 199.3 | 148.4 | 64.3 | 99.8 | 29.8 | 59.5 | 76.2 | 120.1 | 107.5 | 1.7 | 2.8229 | 29.9453 | 573.7 | 578.6 | 520.601 | 266.074 | -11.6 | -11.4 | -0.2 | 43.9 | 6.85 | 5.20 | 0.8 | 8.63e-07 | 0.0000 | 0.0000 | 0.0000 | 0.0064 | 15.7375 | 8.6893 | 0.0004 | 0.0004 | 0.0004 | 0.0000 | 0.0000 | 109.86 | N | N | N | N | N | N | N | N | N | Y
223411.0 | 90.7 | 61.839 | 199.3 | 147.4 | 64.3 | 99.8 | 29.8 | 59.5 | 76.1 | 119.9 | 106.6 | 1.6 | 2.9766 | 29.9528 | 573.6 | 578.4 | 535.095 | 273.567 | -11.6 | -11.4 | -0.2 | 38.4 | 6.40 | 5.69 | 0.8 | 8.39e-07 | 0.0000 | 0.0000 | 0.0000 | 0.0058 | 15.1089 | 9.7782 | 0.0004 | 0.0004 | 0.0004 | 0.0000 | 0.0000 | 92.82 | N | N | N | N | N | N | N | N | N | N
223412.0 | 90.8 | 61.932 | 199.3 | 147.3 | 64.3 | 99.8 | 29.8 | 59.5 | 76.2 | 119.2 | 106.6 | 1.6 | 2.8084 | 29.9496 | 573.4 | 578.4 | 519.666 | 265.716 | -11.6 | -11.4 | -0.2 | 36.4 | 6.22 | 6.11 | 0.8 | 8.64e-07 | 0.0000 | 0.0000 | 0.0000 | 0.0053 | 14.2824 | 10.1928 | 0.0004 | 0.0004 | 0.0004 | 0.0000 | 0.0000 | 102.23 | N | N | N | N | N | N | N | N | N | Y
223413.0 | 91.1 | 62.125 | 199.2 | 147.5 | 64.3 | 99.8 | 29.8 | 59.5 | 76.2 | 118.6 | 106.7 | 1.6 | 2.6814 | 29.9497 | 573.1 | 578.3 | 507.265 | 259.440 | -11.6 | -11.4 | -0.2 | 31.6 | 5.75 | 6.61 | 0.6 | 8.85e-07 | 0.0000 | 0.0000 | 0.0000 | 0.0045 | 12.8895 | 10.7602 | 0.0004 | 0.0003 | 0.0003 | 0.0000 | 0.0000 | 96.63 | N | N | N | N | N | N | N | N | N | Y
223414.0 | 91.5 | 62.392 | 199.1 | 146.6 | 64.3 | 99.8 | 29.8 | 59.5 | 76.2 | 118.3 | 105.9 | 1.5 | 2.4698 | 29.9444 | 573.1 | 578.3 | 485.454 | 248.238 | -11.6 | -11.3 | -0.2 | 19.0 | 3.81 | 8.00 | 0.6 | 9.28e-07 | 0.0000 | 0.0000 | 0.0000 | 0.0026 | 8.1756 | 12.4748 | 0.0003 | 0.0003 | 0.0003 | 0.0000 | 0.0000 | 16.88 | N | N | N | N | N | N | N | N | N | N
223415.0 | 91.3 | 62.237 | 198.9 | 143.0 | 64.3 | 99.8 | 29.8 | 59.5 | 76.1 | 117.2 | 102.7 | 1.2 | 2.4411 | 29.9412 | 572.9 | 578.1 | 482.212 | 246.615 | -11.5 | -11.2 | -0.2 | 11.0 | 2.27 | 10.35 | 0.5 | 4.28e-03 | 0.0000 | 0.0000 | 0.0000 | 0.0015 | 4.8328 | 16.0246 | 0.0003 | 0.0003 | 0.0003 | 0.0000 | 0.0000 | 0.00 | N | N | N | N | N | N | N | N | N | N
223416.0 | 91.3 | 62.255 | 198.7 | 145.4 | 64.3 | 99.9 | 29.8 | 59.5 | 76.1 | 115.7 | 104.8 | 1.4 | 2.6527 | 29.9557 | 572.5 | 578.1 | 502.801 | 257.373 | -11.4 | -11.1 | -0.2 | 15.9 | 2.65 | 11.73 | 0.3 | 2.49e-04 | 0.0000 | 0.0000 | 0.0000 | 0.0023 | 5.8983 | 18.9494 | 0.0003 | 0.0003 | 0.0003 | 0.0000 | 0.0000 | 76.06 | N | N | N | N | N | N | N | N | N | N
223417.0 | 91.6 | 62.460 | 198.2 | 146.3 | 64.3 | 99.9 | 29.8 | 59.5 | 76.0 | 115.6 | 105.7 | 1.5 | 3.1724 | 29.9721 | 572.4 | 577.4 | 552.311 | 282.880 | -11.3 | -11.1 | -0.2 | 18.5 | 3.32 | 11.81 | 0.3 | 8.11e-07 | 0.0000 | 0.0000 | 0.0000 | 0.0029 | 8.1120 | 20.9719 | 0.0003 | 0.0003 | 0.0003 | 0.0000 | 0.0000 | 43.78 | N | N | N | N | N | N | N | N | N | N
223418.0 | 91.9 | 62.684 | 197.9 | 145.1 | 64.3 | 99.9 | 29.8 | 59.5 | 76.1 | 115.1 | 104.5 | 1.4 | 2.9480 | 29.9703 | 572.6 | 577.2 | 532.180 | 272.516 | -11.2 | -11.0 | -0.2 | 15.3 | 2.80 | 12.13 | 0.3 | 8.42e-07 | 0.0000 | 0.0000 | 0.0000 | 0.0023 | 6.5798 | 20.7541 | 0.0003 | 0.0003 | 0.0003 | 0.0000 | 0.0000 | 16.61 | N | N | N | N | N | N | N | N | N | N
223419.0 | 92.2 | 62.895 | 197.4 | 144.3 | 64.3 | 99.9 | 29.8 | 59.5 | 76.1 | 113.4 | 103.8 | 1.3 | 2.8328 | 29.9715 | 572.4 | 577.0 | 521.648 | 267.175 | -11.2 | -10.9 | -0.2 | 10.8 | 2.32 | 12.79 | 0.4 | 8.59e-07 | 0.0000 | 0.0000 | 0.0000 | 0.0016 | 5.3510 | 21.4498 | 0.0003 | 0.0003 | 0.0003 | 0.0000 | 0.0000 | 14.92 | N | N | N | N | N | N | N | N | N | N
223420.0 | 92.7 | 63.193 | 196.9 | 144.2 | 64.3 | 99.9 | 29.8 | 59.5 | 76.1 | 112.1 | 103.7 | 1.3 | 2.7963 | 29.9713 | 572.3 | 577.0 | 518.221 | 265.444 | -11.1 | -10.8 | -0.2 | 7.2 | 2.01 | 13.50 | 0.4 | 8.65e-07 | 0.0000 | 0.0000 | 0.0000 | 0.0010 | 4.5971 | 22.4899 | 0.0003 | 0.0003 | 0.0003 | 0.0000 | 0.0000 | 13.71 | N | N | N | N | N | N | N | N | N | N
223421.0 | 92.9 | 63.330 | 196.5 | 144.1 | 64.3 | 99.9 | 29.8 | 59.5 | 76.0 | 111.2 | 103.7 | 1.3 | 2.6597 | 29.9646 | 572.2 | 576.8 | 505.101 | 258.681 | -11.0 | -10.7 | -0.2 | 4.7 | 1.52 | 14.38 | 0.3 | 8.87e-07 | 0.0000 | 0.0000 | 0.0000 | 0.0007 | 3.3958 | 23.3486 | 0.0003 | 0.0003 | 0.0003 | 0.0000 | 0.0000 | 0.00 | N | N | N | N | N | N | N | N | N | N
223422.0 | 92.8 | 63.274 | 196.2 | 143.9 | 64.3 | 99.9 | 29.8 | 59.4 | 76.0 | 110.3 | 103.5 | 1.3 | 2.2255 | 29.9556 | 572.3 | 576.8 | 460.580 | 235.800 | -10.9 | -10.6 | -0.2 | 3.3 | 0.88 | 15.53 | 0.3 | 9.73e-07 | 0.0000 | 0.0000 | 0.0000 | 0.0004 | 1.7984 | 22.9892 | 0.0002 | 0.0002 | 0.0002 | 0.0000 | 0.0000 | 0.00 | N | N | N | N | N | N | N | N | N | N
223423.0 | 92.6 | 63.138 | 195.7 | 143.1 | 64.3 | 99.9 | 29.8 | 59.4 | 76.0 | 110.0 | 102.8 | 1.2 | 2.2575 | 29.9577 | 572.0 | 576.5 | 464.232 | 237.754 | -10.7 | -10.5 | -0.2 | 3.7 | 0.69 | 16.48 | 0.2 | 9.65e-07 | 0.0000 | 0.0000 | 0.0000 | 0.0005 | 1.4093 | 24.6032 | 0.0002 | 0.0002 | 0.0002 | 0.0000 | 0.0000 | 0.00 | N | N | N | N | N | N | N | N | N | N
223424.0 | 92.4 | 62.995 | 195.2 | 143.0 | 64.3 | 99.9 | 29.8 | 59.4 | 76.0 | 110.2 | 102.7 | 1.2 | 2.5777 | 29.9636 | 571.8 | 576.5 | 496.935 | 254.589 | -10.6 | -10.4 | -0.2 | 5.5 | 0.94 | 16.75 | 0.2 | 9.00e-07 | 0.0000 | 0.0000 | 0.0000 | 0.0008 | 2.0693 | 26.7745 | 0.0002 | 0.0002 | 0.0002 | 0.0000 | 0.0000 | 0.00 | N | N | N | N | N | N | N | N | N | N
223425.0 | 91.9 | 62.684 | 194.8 | 143.8 | 64.3 | 99.9 | 29.8 | 59.4 | 76.0 | 109.9 | 103.4 | 1.3 | 2.4438 | 29.9742 | 572.0 | 576.1 | 482.106 | 247.042 | -10.5 | -10.3 | -0.2 | 25.7 | 1.68 | 16.22 | 0.2 | 9.26e-07 | 0.0000 | 0.0000 | 0.0000 | 0.0035 | 3.5836 | 25.1647 | 0.0002 | 0.0002 | 0.0002 | 0.0000 | 0.0000 | 0.00 | N | N | N | N | N | N | N | N | N | N
223426.0 | 91.9 | 62.640 | 194.6 | 145.5 | 64.3 | 99.9 | 29.8 | 59.5 | 76.2 | 109.5 | 104.9 | 1.4 | 2.6020 | 29.9764 | 572.0 | 576.3 | 498.873 | 255.661 | -10.4 | -10.2 | -0.2 | 39.4 | 3.68 | 14.17 | 0.3 | 8.93e-07 | 0.0000 | 0.0000 | 0.0000 | 0.0055 | 8.1286 | 22.7423 | 0.0003 | 0.0003 | 0.0003 | 0.0000 | 0.0000 | 134.21 | N | N | N | N | N | N | N | N | N | Y
223427.0 | 91.8 | 62.572 | 194.2 | 147.7 | 64.3 | 99.9 | 29.8 | 59.5 | 76.2 | 111.3 | 106.9 | 1.6 | 2.7835 | 29.9742 | 572.1 | 576.3 | 516.822 | 264.803 | -10.4 | -10.2 | -0.2 | 33.2 | 4.55 | 11.93 | 0.4 | 8.63e-07 | 0.0000 | 0.0000 | 0.0000 | 0.0048 | 10.3960 | 19.8334 | 0.0003 | 0.0003 | 0.0003 | 0.0000 | 0.0000 | 57.36 | N | N | N | N | N | N | N | N | N | N
223428.0 | 91.6 | 62.479 | 194.0 | 146.5 | 64.3 | 99.9 | 29.8 | 59.5 | 76.3 | 112.6 | 105.8 | 1.5 | 2.4753 | 29.9706 | 572.4 | 576.1 | 485.352 | 248.574 | -10.5 | -10.3 | -0.2 | 27.3 | 3.67 | 11.24 | 0.5 | 9.23e-07 | 0.0000 | 0.0000 | 0.0000 | 0.0037 | 7.8690 | 17.5403 | 0.0003 | 0.0003 | 0.0003 | 0.0000 | 0.0000 | 41.67 | N | N | N | N | N | N | N | N | N | N
223429.0 | 90.9 | 61.963 | 194.0 | 143.8 | 64.3 | 99.9 | 29.8 | 59.5 | 76.2 | 112.3 | 103.4 | 1.3 | 2.4265 | 29.9624 | 572.5 | 576.5 | 480.186 | 245.832 | -10.5 | -10.3 | -0.2 | 22.3 | 3.03 | 11.60 | 0.5 | 9.34e-07 | 0.0000 | 0.0000 | 0.0000 | 0.0030 | 6.4387 | 17.8968 | 0.0003 | 0.0003 | 0.0003 | 0.0000 | 0.0000 | 4.13 | N | N | N | N | N | N | N | N | N | N
223430.0 | 90.6 | 61.770 | 194.0 | 145.0 | 64.3 | 99.9 | 29.8 | 59.5 | 76.2 | 112.4 | 104.5 | 1.4 | 2.7112 | 29.9656 | 572.6 | 576.5 | 510.107 | 261.156 | -10.5 | -10.3 | -0.2 | 18.4 | 2.47 | 12.31 | 0.3 | 8.80e-07 | 0.0000 | 0.0000 | 0.0000 | 0.0026 | 5.5589 | 20.1880 | 0.0003 | 0.0003 | 0.0003 | 0.0000 | 0.0000 | 2.56 | N | N | N | N | N | N | N | N | N | N
223431.0 | 89.7 | 61.168 | 194.1 | 144.0 | 64.3 | 99.9 | 29.8 | 59.6 | 76.3 | 111.7 | 103.6 | 1.3 | 2.3789 | 29.9651 | 572.7 | 576.6 | 475.708 | 243.532 | -10.5 | -10.3 | -0.2 | 17.0 | 2.28 | 13.11 | 0.3 | 1.09e-02 | 0.0000 | 0.0000 | 0.0000 | 0.0023 | 4.8047 | 20.0455 | 0.0003 | 0.0003 | 0.0003 | 0.0000 | 0.0000 | 0.00 | N | N | N | N | N | N | N | N | N | N
223432.0 | 89.5 | 61.000 | 194.4 | 145.1 | 64.3 | 99.9 | 29.8 | 59.6 | 76.4 | 110.5 | 104.6 | 1.4 | 2.9024 | 29.9794 | 572.5 | 576.6 | 524.712 | 268.783 | -10.4 | -10.2 | -0.2 | 28.9 | 4.83 | 11.78 | 0.3 | 3.16e-03 | 0.0000 | 0.0000 | 0.0000 | 0.0043 | 11.2076 | 19.8846 | 0.0003 | 0.0003 | 0.0003 | 0.0000 | 0.0000 | 146.49 | N | N | N | N | N | N | N | N | N | Y
223433.0 | 89.4 | 60.944 | 194.7 | 149.6 | 64.3 | 99.9 | 29.8 | 59.6 | 76.4 | 111.8 | 108.6 | 1.8 | 3.7439 | 29.9900 | 572.8 | 576.3 | 600.531 | 307.651 | -10.5 | -10.3 | -0.2 | 42.0 | 7.00 | 8.88 | 0.4 | 7.42e-07 | 0.0000 | 0.0000 | 0.0000 | 0.0071 | 18.5833 | 17.1526 | 0.0003 | 0.0003 | 0.0003 | 0.0000 | 0.0000 | 150.59 | N | N | N | N | N | N | N | N | N | Y
223434.0 | 89.7 | 61.174 | 195.0 | 151.4 | 64.3 | 99.9 | 29.8 | 59.6 | 76.5 | 113.5 | 110.2 | 1.9 | 3.4733 | 29.9794 | 573.4 | 576.5 | 577.998 | 295.838 | -10.6 | -10.4 | -0.2 | 49.1 | 7.44 | 6.78 | 0.5 | 7.73e-07 | 0.0000 | 0.0000 | 0.0000 | 0.0080 | 18.9944 | 12.5940 | 0.0004 | 0.0003 | 0.0003 | 0.0000 | 0.0000 | 141.62 | N | N | N | N | N | N | N | N | N | Y
223435.0 | 90.0 | 61.348 | 195.3 | 150.8 | 64.3 | 99.9 | 29.8 | 59.6 | 76.4 | 114.6 | 109.7 | 1.8 | 2.7980 | 29.9630 | 573.7 | 576.8 | 518.156 | 264.969 | -10.7 | -10.5 | -0.2 | 44.9 | 6.73 | 6.10 | 0.6 | 2.28e-03 | 0.0000 | 0.0000 | 0.0000 | 0.0065 | 15.3995 | 10.1522 | 0.0003 | 0.0003 | 0.0003 | 0.0000 | 0.0000 | 113.45 | N | N | N | N | N | N | N | N | N | Y
223436.0 | 90.0 | 61.398 | 195.7 | 148.0 | 64.3 | 99.9 | 29.8 | 59.6 | 76.4 | 115.2 | 107.2 | 1.6 | 2.5789 | 29.9603 | 573.9 | 577.2 | 497.191 | 254.185 | -10.7 | -10.5 | -0.2 | 38.7 | 6.04 | 6.35 | 0.6 | 9.03e-07 | 0.0000 | 0.0000 | 0.0000 | 0.0054 | 13.2662 | 10.1287 | 0.0003 | 0.0003 | 0.0003 | 0.0000 | 0.0000 | 59.32 | N | N | N | N | N | N | N | N | N | N
223437.0 | 89.8 | 61.236 | 196.2 | 146.7 | 64.3 | 99.9 | 29.8 | 59.7 | 76.6 | 115.5 | 106.0 | 1.5 | 3.2464 | 29.9771 | 573.7 | 577.4 | 557.896 | 285.431 | -10.8 | -10.5 | -0.2 | 37.8 | 6.69 | 6.34 | 0.6 | 8.03e-07 | 0.0000 | 0.0000 | 0.0000 | 0.0059 | 16.4893 | 11.3637 | 0.0004 | 0.0003 | 0.0003 | 0.0000 | 0.0000 | 153.04 | N | N | N | N | N | N | N | N | N | Y
223438.0 | 90.1 | 61.441 | 196.7 | 150.2 | 64.3 | 99.9 | 29.8 | 59.7 | 76.6 | 116.3 | 109.1 | 1.8 | 3.1932 | 29.9726 | 574.0 | 577.5 | 554.027 | 283.324 | -10.8 | -10.6 | -0.2 | 37.2 | 7.05 | 5.93 | 0.6 | 2.64e-03 | 0.0000 | 0.0000 | 0.0000 | 0.0058 | 17.2489 | 10.5422 | 0.0004 | 0.0004 | 0.0004 | 0.0000 | 0.0000 | 123.43 | N | N | N | N | N | N | N | N | N | Y
223439.0 | 90.3 | 61.534 | 197.1 | 149.2 | 64.3 | 99.9 | 29.8 | 59.7 | 76.7 | 116.6 | 108.2 | 1.7 | 2.8989 | 29.9661 | 573.9 | 577.4 | 527.258 | 269.597 | -10.8 | -10.6 | -0.2 | 32.6 | 6.61 | 5.90 | 0.6 | 3.62e-03 | 0.0000 | 0.0000 | 0.0000 | 0.0048 | 15.3969 | 9.9791 | 0.0004 | 0.0004 | 0.0004 | 0.0000 | 0.0000 | 94.00 | N | N | N | N | N | N | N | N | N | Y
223440.0 | 90.3 | 61.565 | 197.7 | 148.5 | 64.3 | 99.9 | 29.8 | 59.7 | 76.6 | 117.0 | 107.6 | 1.7 | 2.6883 | 29.9648 | 573.7 | 577.5 | 505.984 | 258.776 | -10.9 | -10.7 | -0.2 | 9.5 | 4.79 | 6.98 | 0.5 | 4.67e-03 | 0.0000 | 0.0000 | 0.0000 | 0.0014 | 10.7080 | 11.3326 | 0.0003 | 0.0003 | 0.0003 | 0.0000 | 0.0000 | 53.01 | N | N | N | N | N | N | N | N | N | N
223441.0 | 89.5 | 61.031 | 198.1 | 143.4 | 64.3 | 99.9 | 29.8 | 59.7 | 76.6 | 115.7 | 103.1 | 1.3 | 2.7029 | 29.9674 | 573.2 | 577.5 | 507.668 | 259.784 | -10.9 | -10.7 | -0.2 | -12.0 | 2.40 | 9.53 | 0.4 | 8.88e-07 | 0.0000 | 0.0000 | 0.0000 | 0.0000 | 5.3791 | 15.5491 | 0.0003 | 0.0003 | 0.0003 | 0.0000 | 0.0000 | 0.00 | N | N | N | N | N | N | N | N | N | N
223442.0 | 88.7 | 60.447 | 198.6 | 144.6 | 64.3 | 99.9 | 29.8 | 59.6 | 76.5 | 114.1 | 104.1 | 1.4 | 2.7992 | 29.9715 | 572.4 | 577.3 | 516.916 | 264.741 | -10.8 | -10.6 | -0.2 | -2.8 | 2.58 | 11.42 | 0.1 | 8.68e-07 | 0.0000 | 0.0000 | 0.0000 | 0.0000 | 5.8877 | 18.9866 | 0.0002 | 0.0002 | 0.0002 | 0.0000 | 0.0000 | 14.24 | N | N | N | N | N | N | N | N | N | N
223443.0 | 88.4 | 60.285 | 199.0 | 145.6 | 64.3 | 99.9 | 29.8 | 59.6 | 76.5 | 113.4 | 105.1 | 1.4 | 2.7817 | 29.9768 | 571.8 | 577.0 | 515.677 | 264.326 | -10.8 | -10.6 | -0.2 | 32.0 | 4.77 | 10.96 | 0.2 | 8.66e-07 | 0.0000 | 0.0000 | 0.0000 | 0.0046 | 10.8778 | 18.1890 | 0.0002 | 0.0002 | 0.0002 | 0.0000 | 0.0000 | 20.76 | N | N | N | N | N | N | N | N | N | N
223444.0 | 88.8 | 60.534 | 199.1 | 147.9 | 64.3 | 99.9 | 29.8 | 59.7 | 76.6 | 112.9 | 107.1 | 1.6 | 3.2003 | 29.9787 | 571.5 | 576.6 | 554.437 | 284.295 | -10.8 | -10.6 | -0.2 | 54.3 | 6.64 | 8.88 | 0.2 | 8.04e-07 | 0.0000 | 0.0000 | 0.0000 | 0.0085 | 16.3047 | 15.8548 | 0.0003 | 0.0003 | 0.0003 | 0.0000 | 0.0000 | 133.68 | N | N | N | N | N | N | N | N | N | Y
223445.0 | 89.2 | 60.789 | 199.1 | 149.7 | 64.3 | 99.9 | 29.8 | 59.7 | 76.6 | 114.0 | 108.7 | 1.8 | 3.5319 | 29.9842 | 571.4 | 576.5 | 582.648 | 298.827 | -10.9 | -10.7 | -0.2 | 55.0 | 7.57 | 6.85 | 0.3 | 7.30e-04 | 0.0000 | 0.0000 | 0.0000 | 0.0090 | 19.5428 | 12.8468 | 0.0003 | 0.0003 | 0.0003 | 0.0000 | 0.0000 | 127.03 | N | N | N | N | N | N | N | N | N | Y
223446.0 | 89.6 | 61.106 | 199.0 | 150.9 | 64.3 | 99.9 | 29.8 | 59.7 | 76.6 | 115.2 | 109.7 | 1.8 | 3.9042 | 29.9965 | 571.6 | 576.5 | 613.400 | 314.672 | -11.0 | -10.8 | -0.2 | 53.6 | 8.13 | 5.40 | 0.4 | 7.27e-07 | 0.0000 | 0.0000 | 0.0000 | 0.0093 | 22.0965 | 10.6715 | 0.0004 | 0.0004 | 0.0004 | 0.0000 | 0.0000 | 146.70 | N | N | N | N | N | N | N | N | N | Y
223447.0 | 90.3 | 61.565 | 198.9 | 151.8 | 64.3 | 99.9 | 29.8 | 59.7 | 76.6 | 116.0 | 110.5 | 1.9 | 4.2661 | 29.9999 | 571.8 | 576.3 | 643.071 | 329.883 | -11.1 | -10.8 | -0.2 | 55.9 | 8.38 | 4.53 | 0.4 | 6.94e-07 | 0.0000 | 0.0000 | 0.0000 | 0.0101 | 23.8748 | 9.3783 | 0.0004 | 0.0004 | 0.0004 | 0.0000 | 0.0000 | 182.15 | N | N | N | N | N | N | N | N | N | Y
223448.0 | 90.9 | 62.000 | 198.6 | 152.6 | 64.3 | 99.9 | 29.8 | 59.7 | 76.6 | 116.8 | 111.2 | 2.0 | 4.2549 | 29.9958 | 571.6 | 576.3 | 642.152 | 329.428 | -11.1 | -10.9 | -0.2 | 53.2 | 8.27 | 4.11 | 0.4 | 6.95e-07 | 0.0000 | 0.0000 | 0.0000 | 0.0096 | 23.5114 | 8.5005 | 0.0004 | 0.0004 | 0.0004 | 0.0000 | 0.0000 | 167.25 | N | N | N | N | N | N | N | N | N | Y
223449.0 | 91.4 | 62.348 | 198.5 | 152.6 | 64.3 | 99.9 | 29.8 | 59.7 | 76.6 | 117.4 | 111.2 | 2.0 | 3.8819 | 29.9885 | 571.2 | 576.1 | 611.499 | 313.734 | -11.2 | -11.0 | -0.2 | 48.5 | 7.86 | 4.09 | 0.4 | 7.31e-07 | 0.0000 | 0.0000 | 0.0000 | 0.0084 | 21.2905 | 8.0629 | 0.0004 | 0.0003 | 0.0003 | 0.0000 | 0.0000 | 162.19 | N | N | N | N | N | N | N | N | N | Y
223450.0 | 91.9 | 62.671 | 198.4 | 151.2 | 64.3 | 99.9 | 29.8 | 59.7 | 76.7 | 117.7 | 110.0 | 1.9 | 3.4725 | 29.9836 | 570.8 | 575.9 | 577.531 | 296.378 | -11.3 | -11.0 | -0.2 | 48.3 | 7.60 | 4.30 | 0.4 | 3.44e-05 | 0.0000 | 0.0000 | 0.0000 | 0.0079 | 19.4526 | 8.0097 | 0.0003 | 0.0003 | 0.0003 | 0.0000 | 0.0000 | 121.34 | N | N | N | N | N | N | N | N | N | Y
223451.0 | 92.3 | 62.951 | 198.5 | 150.1 | 64.3 | 99.9 | 29.8 | 59.7 | 76.7 | 117.9 | 109.0 | 1.8 | 3.8864 | 29.9899 | 570.3 | 575.9 | 611.541 | 314.049 | -11.3 | -11.0 | -0.2 | 49.4 | 7.89 | 4.36 | 0.4 | 7.18e-04 | 0.0000 | 0.0000 | 0.0000 | 0.0085 | 21.3843 | 8.5929 | 0.0003 | 0.0003 | 0.0003 | 0.0000 | 0.0000 | 157.57 | N | N | N | N | N | N | N | N | N | Y
223452.0 | 92.9 | 63.324 | 198.4 | 150.8 | 64.3 | 99.9 | 29.8 | 59.7 | 76.7 | 118.5 | 109.6 | 1.8 | 4.4984 | 30.0082 | 570.1 | 575.7 | 661.370 | 339.903 | -11.3 | -11.1 | -0.2 | 49.2 | 8.37 | 4.10 | 0.3 | 1.07e-03 | 0.0000 | 0.0000 | 0.0000 | 0.0092 | 24.5628 | 8.7568 | 0.0004 | 0.0003 | 0.0003 | 0.0000 | 0.0000 | 172.76 | N | N | N | N | N | N | N | N | N | Y
223453.0 | 93.5 | 63.771 | 198.3 | 152.7 | 64.3 | 99.9 | 29.8 | 59.7 | 76.7 | 118.9 | 111.3 | 2.0 | 4.7254 | 30.0110 | 569.7 | 575.0 | 679.280 | 349.277 | -11.4 | -11.1 | -0.2 | 48.6 | 8.46 | 3.85 | 0.3 | 2.09e-04 | 0.0000 | 0.0000 | 0.0000 | 0.0093 | 25.5282 | 8.4340 | 0.0004 | 0.0003 | 0.0003 | 0.0000 | 0.0000 | 175.25 | N | N | N | N | N | N | N | N | N | Y
223454.0 | 94.1 | 64.157 | 198.5 | 153.2 | 64.3 | 99.9 | 29.8 | 59.7 | 76.7 | 119.0 | 111.8 | 2.0 | 4.8564 | 30.0073 | 569.2 | 575.0 | 689.533 | 354.670 | -11.4 | -11.2 | -0.2 | 47.0 | 8.29 | 3.78 | 0.3 | 6.46e-07 | 0.0000 | 0.0000 | 0.0000 | 0.0092 | 25.4006 | 8.4089 | 0.0004 | 0.0003 | 0.0003 | 0.0000 | 0.0000 | 180.31 | N | N | N | N | N | N | N | N | N | Y
223455.0 | 94.7 | 64.554 | 198.5 | 153.7 | 64.3 | 99.9 | 29.8 | 59.7 | 76.7 | 119.3 | 112.2 | 2.1 | 4.7531 | 30.0080 | 568.9 | 574.5 | 681.318 | 350.585 | -11.4 | -11.2 | -0.2 | 41.5 | 8.03 | 3.87 | 0.3 | 6.54e-07 | 0.0000 | 0.0000 | 0.0000 | 0.0080 | 24.3102 | 8.5072 | 0.0004 | 0.0003 | 0.0003 | 0.0000 | 0.0000 | 177.93 | N | N | N | N | N | N | N | N | N | Y
223456.0 | 95.0 | 64.747 | 198.6 | 153.1 | 64.3 | 99.9 | 29.8 | 59.7 | 76.7 | 119.4 | 111.7 | 2.0 | 4.5785 | 30.0162 | 568.2 | 574.1 | 667.178 | 343.616 | -11.4 | -11.2 | -0.2 | 37.5 | 7.80 | 4.07 | 0.3 | 7.13e-04 | 0.0000 | 0.0000 | 0.0000 | 0.0071 | 23.1439 | 8.7698 | 0.0004 | 0.0003 | 0.0003 | 0.0000 | 0.0000 | 161.12 | N | N | N | N | N | N | N | N | N | Y
223457.0 | 95.2 | 64.933 | 198.8 | 152.5 | 64.4 | 99.9 | 29.8 | 59.8 | 76.9 | 119.5 | 111.2 | 2.0 | 4.3695 | 29.9990 | 567.5 | 573.8 | 650.427 | 335.028 | -11.4 | -11.2 | -0.2 | 34.0 | 7.66 | 4.30 | 0.2 | 1.03e-03 | 0.0000 | 0.0000 | 0.0000 | 0.0063 | 22.1463 | 9.0360 | 0.0003 | 0.0003 | 0.0003 | 0.0000 | 0.0000 | 155.73 | N | N | N | N | N | N | N | N | N | Y
223458.0 | 95.6 | 65.169 | 198.8 | 151.9 | 64.3 | 99.9 | 29.8 | 59.8 | 76.8 | 119.5 | 110.6 | 1.9 | 4.1737 | 29.9946 | 567.1 | 573.2 | 634.320 | 326.828 | -11.5 | -11.2 | -0.2 | 32.5 | 7.47 | 4.53 | 0.3 | 7.02e-07 | 0.0000 | 0.0000 | 0.0000 | 0.0058 | 21.0797 | 9.2910 | 0.0003 | 0.0003 | 0.0003 | 0.0000 | 0.0000 | 151.00 | N | N | N | N | N | N | N | N | N | Y
223459.0 | 95.8 | 65.300 | 199.0 | 151.3 | 64.3 | 99.9 | 29.8 | 59.8 | 76.8 | 119.4 | 110.1 | 1.9 | 3.9414 | 29.9901 | 566.6 | 572.9 | 615.119 | 317.029 | -11.5 | -11.2 | -0.2 | 30.9 | 7.29 | 4.77 | 0.3 | 7.24e-07 | 0.0000 | 0.0000 | 0.0000 | 0.0054 | 19.9543 | 9.5014 | 0.0003 | 0.0003 | 0.0003 | 0.0000 | 0.0000 | 137.36 | N | N | N | N | N | N | N | N | N | Y
223500.0 | 95.8 | 65.343 | 199.2 | 150.6 | 64.3 | 99.9 | 29.8 | 59.7 | 76.8 | 119.4 | 109.4 | 1.8 | 3.8102 | 30.0014 | 566.1 | 572.3 | 604.032 | 311.569 | -11.5 | -11.3 | -0.2 | 28.6 | 7.25 | 4.95 | 0.4 | 1.81e-03 | 0.0000 | 0.0000 | 0.0000 | 0.0049 | 19.4987 | 9.6908 | 0.0003 | 0.0003 | 0.0003 | 0.0000 | 0.0000 | 134.49 | N | N | N | N | N | N | N | N | N | Y
223501.0 | 95.9 | 65.418 | 199.2 | 150.3 | 64.3 | 99.9 | 29.8 | 59.7 | 76.7 | 119.3 | 109.2 | 1.8 | 3.8691 | 30.0005 | 565.6 | 571.8 | 608.653 | 314.101 | -11.5 | -11.3 | -0.2 | 26.5 | 7.28 | 5.03 | 0.3 | 1.24e-03 | 0.0000 | 0.0000 | 0.0000 | 0.0046 | 19.7561 | 9.9254 | 0.0003 | 0.0003 | 0.0003 | 0.0000 | 0.0000 | 136.70 | N | N | N | N | N | N | N | N | N | Y
223502.0 | 96.1 | 65.517 | 199.3 | 150.2 | 64.3 | 99.9 | 29.8 | 59.7 | 76.6 | 119.3 | 109.1 | 1.8 | 3.8768 | 30.0010 | 565.1 | 571.4 | 609.219 | 314.546 | -11.5 | -11.3 | -0.2 | 29.9 | 7.29 | 5.06 | 0.4 | 7.29e-07 | 0.0000 | 0.0000 | 0.0000 | 0.0052 | 19.8081 | 9.9838 | 0.0004 | 0.0003 | 0.0003 | 0.0000 | 0.0000 | 135.13 | N | N | N | N | N | N | N | N | N | Y
223503.0 | 96.2 | 65.586 | 199.3 | 150.2 | 64.3 | 99.9 | 29.8 | 59.7 | 76.7 | 119.2 | 109.1 | 1.8 | 3.8465 | 30.0024 | 564.7 | 571.1 | 606.622 | 313.348 | -11.5 | -11.3 | -0.2 | 37.1 | 7.29 | 5.06 | 0.4 | 7.32e-07 | 0.0000 | 0.0000 | 0.0000 | 0.0064 | 19.7236 | 9.9623 | 0.0004 | 0.0003 | 0.0003 | 0.0000 | 0.0000 | 134.68 | N | N | N | N | N | N | N | N | N | Y
223504.0 | 96.2 | 65.623 | 199.3 | 150.3 | 64.3 | 99.9 | 29.8 | 59.7 | 76.6 | 119.2 | 109.2 | 1.8 | 3.7975 | 29.9947 | 564.2 | 570.5 | 602.558 | 311.334 | -11.5 | -11.3 | -0.2 | 41.9 | 7.30 | 5.06 | 0.4 | 7.36e-07 | 0.0000 | 0.0000 | 0.0000 | 0.0072 | 19.6227 | 9.8951 | 0.0003 | 0.0003 | 0.0003 | 0.0000 | 0.0000 | 135.64 | N | N | N | N | N | N | N | N | N | Y
223505.0 | 96.4 | 65.710 | 199.3 | 150.2 | 64.3 | 99.9 | 29.8 | 59.7 | 76.7 | 119.1 | 109.1 | 1.8 | 3.8003 | 29.9870 | 563.7 | 570.2 | 602.720 | 311.478 | -11.5 | -11.3 | -0.2 | 43.6 | 7.28 | 5.06 | 0.3 | 7.36e-07 | 0.0000 | 0.0000 | 0.0000 | 0.0075 | 19.5757 | 9.9008 | 0.0003 | 0.0003 | 0.0003 | 0.0000 | 0.0000 | 133.32 | N | N | N | N | N | N | N | N | N | Y
223506.0 | 96.5 | 65.778 | 199.1 | 150.2 | 64.3 | 99.9 | 29.8 | 59.7 | 76.7 | 119.4 | 109.1 | 1.8 | 3.7501 | 29.9960 | 563.5 | 569.8 | 598.318 | 309.372 | -11.5 | -11.2 | -0.2 | 38.0 | 6.75 | 5.29 | 0.3 | 7.42e-07 | 0.0000 | 0.0000 | 0.0000 | 0.0065 | 18.0279 | 10.2692 | 0.0003 | 0.0003 | 0.0003 | 0.0000 | 0.0000 | 133.58 | N | N | N | N | N | N | N | N | N | Y
223507.0 | 96.4 | 65.722 | 198.9 | 149.7 | 64.3 | 99.9 | 29.8 | 59.7 | 76.6 | 119.3 | 108.6 | 1.8 | 2.9625 | 29.9740 | 563.0 | 569.3 | 529.083 | 273.486 | -11.5 | -11.2 | -0.2 | 8.5 | 4.48 | 6.58 | 0.2 | 8.42e-07 | 0.0000 | 0.0000 | 0.0000 | 0.0013 | 10.5865 | 11.2944 | 0.0003 | 0.0003 | 0.0003 | 0.0000 | 0.0000 | 61.79 | N | N | N | N | N | N | N | N | N | N
223508.0 | 95.7 | 65.281 | 198.9 | 143.7 | 64.3 | 99.9 | 29.8 | 59.7 | 76.6 | 118.0 | 103.3 | 1.3 | 2.7102 | 29.9763 | 562.3 | 568.9 | 507.445 | 262.514 | -11.4 | -11.2 | -0.2 | -16.5 | 1.86 | 9.48 | 0.1 | 8.80e-07 | 0.0000 | 0.0000 | 0.0000 | 0.0000 | 4.2257 | 15.6272 | 0.0002 | 0.0002 | 0.0002 | 0.0000 | 0.0000 | 0.00 | N | N | N | N | N | N | N | N | N | N
223509.0 | 94.7 | 64.585 | 198.7 | 144.6 | 64.3 | 99.9 | 29.8 | 59.7 | 76.7 | 116.3 | 104.2 | 1.4 | 3.4025 | 29.9859 | 561.3 | 568.7 | 567.308 | 293.870 | -11.3 | -11.1 | -0.2 | -18.7 | 0.81 | 12.73 | -0.1 | 7.84e-07 | 0.0000 | 0.0000 | 0.0000 | 0.0000 | 2.0626 | 23.4783 | 0.0002 | 0.0002 | 0.0002 | 0.0000 | 0.0000 | 0.00 | N | N | N | N | N | N | N | N | N | N
223510.0 | 93.7 | 63.858 | 198.5 | 146.7 | 64.3 | 99.9 | 29.8 | 59.7 | 76.7 | 114.9 | 106.0 | 1.5 | 3.8975 | 29.9911 | 560.5 | 567.8 | 609.445 | 315.988 | -11.2 | -11.0 | -0.2 | 1.2 | 1.50 | 14.40 | -0.2 | 7.26e-07 | 0.0000 | 0.0000 | 0.0000 | 0.0002 | 4.0814 | 28.5742 | 0.0002 | 0.0002 | 0.0002 | 0.0000 | 0.0000 | 0.00 | N | N | N | N | N | N | N | N | N | N
223511.0 | 93.3 | 63.585 | 198.3 | 150.8 | 64.3 | 99.9 | 29.8 | 59.7 | 76.7 | 114.3 | 109.7 | 1.8 | 3.2091 | 29.9869 | 560.1 | 567.1 | 550.206 | 285.357 | -11.1 | -10.9 | -0.2 | 6.3 | 2.41 | 14.21 | -0.1 | 8.03e-07 | 0.0000 | 0.0000 | 0.0000 | 0.0010 | 5.9324 | 25.4646 | 0.0002 | 0.0002 | 0.0002 | 0.0000 | 0.0000 | 63.49 | N | N | N | N | N | N | N | N | N | N
223512.0 | 92.5 | 63.100 | 197.9 | 144.7 | 64.3 | 99.9 | 29.8 | 59.7 | 76.7 | 113.5 | 104.2 | 1.4 | 2.3311 | 29.9715 | 559.8 | 566.2 | 467.750 | 242.539 | -11.1 | -10.9 | -0.2 | -3.9 | 2.27 | 14.00 | -0.1 | 7.87e-05 | 0.0000 | 0.0000 | 0.0000 | 0.0000 | 4.7445 | 21.3169 | 0.0002 | 0.0002 | 0.0002 | 0.0000 | 0.0000 | 0.00 | N | N | N | N | N | N | N | N | N | N
223513.0 | 92.1 | 62.796 | 197.6 | 143.3 | 64.3 | 99.9 | 29.8 | 59.7 | 76.8 | 111.9 | 102.9 | 1.3 | 2.2535 | 29.9701 | 559.2 | 565.8 | 460.335 | 238.808 | -11.0 | -10.7 | -0.2 | 6.5 | 3.53 | 13.07 | -0.1 | 2.95e-04 | 0.0000 | 0.0000 | 0.0000 | 0.0008 | 7.2730 | 19.5957 | 0.0002 | 0.0002 | 0.0002 | 0.0000 | 0.0000 | 45.71 | N | N | N | N | N | N | N | N | N | N
223514.0 | 92.0 | 62.721 | 197.1 | 146.5 | 64.3 | 99.9 | 29.8 | 59.7 | 76.8 | 112.5 | 105.8 | 1.5 | 2.6226 | 29.9661 | 558.8 | 565.7 | 498.486 | 258.664 | -10.9 | -10.7 | -0.2 | 21.8 | 5.31 | 10.94 | -0.1 | 8.84e-07 | 0.0000 | 0.0000 | 0.0000 | 0.0031 | 11.8525 | 17.7725 | 0.0002 | 0.0002 | 0.0002 | 0.0000 | 0.0000 | 90.12 | N | N | N | N | N | N | N | N | N | N
223515.0 | 92.1 | 62.808 | 196.7 | 147.9 | 64.3 | 99.9 | 29.8 | 59.7 | 76.7 | 114.1 | 107.1 | 1.6 | 2.5870 | 29.9594 | 559.0 | 565.1 | 495.147 | 256.832 | -10.9 | -10.7 | -0.2 | 28.6 | 5.79 | 9.17 | -0.0 | 8.91e-07 | 0.0000 | 0.0000 | 0.0000 | 0.0040 | 12.8339 | 14.7857 | 0.0002 | 0.0002 | 0.0002 | 0.0000 | 0.0000 | 81.50 | N | N | N | N | N | N | N | N | N | N
223516.0 | 92.1 | 62.777 | 196.4 | 147.8 | 64.3 | 99.9 | 29.8 | 59.7 | 76.7 | 115.3 | 107.0 | 1.6 | 2.5556 | 29.9685 | 559.3 | 564.9 | 491.964 | 255.188 | -10.9 | -10.7 | -0.2 | 32.0 | 5.68 | 8.28 | 0.1 | 8.98e-07 | 0.0000 | 0.0000 | 0.0000 | 0.0045 | 12.5162 | 13.2620 | 0.0002 | 0.0002 | 0.0002 | 0.0000 | 0.0000 | 74.61 | N | N | N | N | N | N | N | N | N | N
223517.0 | 92.0 | 62.703 | 195.9 | 147.4 | 64.3 | 99.9 | 29.8 | 59.7 | 76.8 | 116.2 | 106.6 | 1.6 | 3.1116 | 29.9890 | 559.6 | 564.9 | 542.079 | 281.296 | -11.0 | -10.7 | -0.2 | 38.1 | 6.18 | 7.64 | 0.0 | 1.83e-03 | 0.0000 | 0.0000 | 0.0000 | 0.0059 | 15.0023 | 13.4879 | 0.0002 | 0.0002 | 0.0002 | 0.0000 | 0.0000 | 69.77 | N | N | N | N | N | N | N | N | N | N
223518.0 | 92.2 | 62.845 | 195.7 | 149.2 | 64.3 | 99.9 | 29.8 | 59.7 | 76.8 | 117.0 | 108.2 | 1.7 | 3.6627 | 29.9989 | 559.8 | 564.8 | 590.166 | 306.294 | -11.0 | -10.8 | -0.2 | 44.2 | 6.92 | 6.72 | 0.1 | 2.19e-02 | 0.0000 | 0.0000 | 0.0000 | 0.0074 | 18.3090 | 12.9224 | 0.0003 | 0.0002 | 0.0002 | 0.0000 | 0.0000 | 165.46 | N | N | N | N | N | N | N | N | N | Y
223519.0 | 92.4 | 63.001 | 195.6 | 150.7 | 64.3 | 99.9 | 29.8 | 59.7 | 76.7 | 117.6 | 109.6 | 1.8 | 3.4539 | 29.9910 | 559.9 | 564.9 | 572.553 | 297.026 | -11.0 | -10.8 | -0.2 | 40.1 | 6.37 | 6.35 | 0.1 | 7.73e-03 | 0.0000 | 0.0000 | 0.0000 | 0.0065 | 16.3495 | 11.8343 | 0.0003 | 0.0002 | 0.0002 | 0.0000 | 0.0000 | 120.10 | N | N | N | N | N | N | N | N | N | Y
223520.0 | 92.6 | 63.106 | 195.4 | 148.6 | 64.3 | 99.9 | 29.8 | 59.7 | 76.8 | 117.5 | 107.7 | 1.7 | 2.5563 | 29.9671 | 559.9 | 564.8 | 488.472 | 253.211 | -11.1 | -10.9 | -0.2 | 12.1 | 3.96 | 7.54 | 0.1 | 9.10e-07 | 0.0000 | 0.0000 | 0.0000 | 0.0017 | 8.6680 | 11.9941 | 0.0002 | 0.0002 | 0.0002 | 0.0000 | 0.0000 | 30.31 | N | N | N | N | N | N | N | N | N | N
223521.0 | 91.9 | 62.653 | 195.4 | 143.5 | 64.3 | 99.9 | 29.8 | 59.7 | 76.7 | 115.5 | 103.1 | 1.3 | 2.1575 | 29.9514 | 559.5 | 564.8 | 448.866 | 232.659 | -11.0 | -10.8 | -0.2 | -7.8 | 1.97 | 10.17 | 0.0 | 9.91e-07 | 0.0000 | 0.0000 | 0.0000 | 0.0000 | 3.9584 | 14.8530 | 0.0002 | 0.0002 | 0.0002 | 0.0000 | 0.0000 | 0.00 | N | N | N | N | N | N | N | N | N | N
223522.0 | 91.1 | 62.118 | 195.6 | 143.3 | 64.3 | 99.9 | 29.8 | 59.7 | 76.7 | 114.1 | 102.9 | 1.3 | 2.6330 | 29.9641 | 558.7 | 564.6 | 496.934 | 257.874 | -10.9 | -10.7 | -0.2 | -4.2 | 1.88 | 12.31 | -0.1 | 8.92e-07 | 0.0000 | 0.0000 | 0.0000 | 0.0000 | 4.1829 | 19.9334 | 0.0002 | 0.0002 | 0.0002 | 0.0000 | 0.0000 | 33.22 | N | N | N | N | N | N | N | N | N | N
223523.0 | 90.7 | 61.864 | 195.6 | 145.1 | 64.3 | 99.9 | 29.8 | 59.7 | 76.8 | 113.9 | 104.6 | 1.4 | 2.7816 | 29.9749 | 558.4 | 564.0 | 513.311 | 266.541 | -10.9 | -10.7 | -0.2 | 6.2 | 2.24 | 13.20 | -0.1 | 7.24e-04 | 0.0000 | 0.0000 | 0.0000 | 0.0009 | 5.1614 | 22.0904 | 0.0002 | 0.0002 | 0.0002 | 0.0000 | 0.0000 | 0.00 | N | N | N | N | N | N | N | N | N | N
223524.0 | 90.3 | 61.584 | 195.7 | 144.4 | 64.3 | 99.9 | 29.8 | 59.7 | 76.8 | 112.5 | 103.9 | 1.3 | 2.4490 | 29.9733 | 558.4 | 563.9 | 479.631 | 249.048 | -10.8 | -10.6 | -0.2 | 8.4 | 2.14 | 13.71 | 0.0 | 9.21e-07 | 0.0000 | 0.0000 | 0.0000 | 0.0011 | 4.5998 | 21.4315 | 0.0002 | 0.0002 | 0.0002 | 0.0000 | 0.0000 | 0.00 | N | N | N | N | N | N | N | N | N | N
223525.0 | 89.7 | 61.174 | 195.8 | 144.0 | 64.3 | 99.9 | 29.8 | 59.7 | 76.8 | 111.3 | 103.6 | 1.3 | 2.4381 | 29.9697 | 558.0 | 563.3 | 479.276 | 248.932 | -10.7 | -10.5 | -0.2 | 17.1 | 3.99 | 12.68 | -0.0 | 9.19e-07 | 0.0000 | 0.0000 | 0.0000 | 0.0023 | 8.5848 | 19.8221 | 0.0002 | 0.0002 | 0.0002 | 0.0000 | 0.0000 | 63.14 | N | N | N | N | N | N | N | N | N | N
223526.0 | 89.9 | 61.292 | 195.8 | 148.2 | 64.3 | 99.9 | 29.8 | 59.7 | 76.7 | 112.0 | 107.3 | 1.6 | 2.9701 | 29.9782 | 557.8 | 563.1 | 529.896 | 275.345 | -10.7 | -10.5 | -0.2 | 31.0 | 6.08 | 10.19 | -0.1 | 1.63e-04 | 0.0000 | 0.0000 | 0.0000 | 0.0047 | 14.4620 | 17.6226 | 0.0002 | 0.0002 | 0.0002 | 0.0000 | 0.0000 | 75.00 | N | N | N | N | N | N | N | N | N | N
223527.0 | 90.1 | 61.410 | 195.7 | 148.9 | 64.3 | 99.9 | 29.8 | 59.7 | 76.8 | 113.5 | 108.0 | 1.7 | 3.4620 | 29.9881 | 558.0 | 562.6 | 573.060 | 297.828 | -10.8 | -10.5 | -0.2 | 35.2 | 7.03 | 7.86 | -0.1 | 1.01e-03 | 0.0000 | 0.0000 | 0.0000 | 0.0058 | 18.0816 | 14.6939 | 0.0002 | 0.0002 | 0.0002 | 0.0000 | 0.0000 | 161.97 | N | N | N | N | N | N | N | N | N | Y
223528.0 | 90.4 | 61.659 | 195.7 | 151.0 | 64.3 | 99.9 | 29.8 | 59.7 | 76.8 | 114.9 | 109.8 | 1.9 | 3.0097 | 29.9689 | 558.4 | 562.8 | 533.637 | 277.060 | -10.8 | -10.6 | -0.2 | 33.9 | 7.15 | 6.47 | -0.1 | 2.15e-02 | 0.0000 | 0.0000 | 0.0000 | 0.0052 | 17.0946 | 11.2520 | 0.0002 | 0.0002 | 0.0002 | 0.0000 | 0.0000 | 124.83 | N | N | N | N | N | N | N | N | N | Y
223529.0 | 90.6 | 61.777 | 195.7 | 149.2 | 64.3 | 99.9 | 29.8 | 59.7 | 76.8 | 115.5 | 108.2 | 1.7 | 2.7582 | 29.9716 | 558.6 | 563.0 | 511.109 | 265.336 | -10.9 | -10.7 | -0.2 | 38.9 | 6.99 | 5.93 | 0.0 | 8.62e-03 | 0.0000 | 0.0000 | 0.0000 | 0.0057 | 16.0224 | 9.8822 | 0.0002 | 0.0002 | 0.0002 | 0.0000 | 0.0000 | 91.20 | N | N | N | N | N | N | N | N | N | N
223530.0 | 90.9 | 61.994 | 195.6 | 148.7 | 64.3 | 99.9 | 29.8 | 59.7 | 76.8 | 116.3 | 107.8 | 1.7 | 2.8033 | 29.9702 | 558.4 | 563.0 | 515.363 | 267.570 | -11.0 | -10.7 | -0.2 | 45.3 | 7.12 | 5.61 | 0.2 | 1.91e-03 | 0.0000 | 0.0000 | 0.0000 | 0.0067 | 16.4478 | 9.4315 | 0.0003 | 0.0002 | 0.0002 | 0.0000 | 0.0000 | 134.00 | N | N | N | N | N | N | N | N | N | Y
223531.0 | 91.1 | 62.106 | 195.7 | 148.5 | 64.3 | 99.9 | 29.8 | 59.7 | 76.8 | 117.1 | 107.6 | 1.7 | 2.5958 | 29.9662 | 558.3 | 563.0 | 495.759 | 257.387 | -11.0 | -10.8 | -0.2 | 38.9 | 6.67 | 5.63 | 0.2 | 1.58e-03 | 0.0000 | 0.0000 | 0.0000 | 0.0055 | 14.8339 | 9.1011 | 0.0002 | 0.0002 | 0.0002 | 0.0000 | 0.0000 | 95.16 | N | N | N | N | N | N | N | N | N | Y
223532.0 | 91.1 | 62.137 | 195.9 | 147.1 | 64.3 | 99.9 | 29.8 | 59.7 | 76.8 | 117.4 | 106.3 | 1.6 | 2.6091 | 29.9679 | 558.1 | 563.0 | 496.951 | 258.067 | -11.0 | -10.8 | -0.2 | 34.0 | 6.36 | 5.96 | 0.0 | 8.89e-07 | 0.0000 | 0.0000 | 0.0000 | 0.0048 | 14.1675 | 9.6523 | 0.0002 | 0.0002 | 0.0002 | 0.0000 | 0.0000 | 69.53 | N | N | N | N | N | N | N | N | N | N
223533.0 | 91.3 | 62.243 | 196.1 | 147.8 | 64.3 | 99.9 | 29.8 | 59.7 | 76.8 | 117.5 | 107.0 | 1.6 | 2.6731 | 29.9609 | 557.8 | 563.0 | 503.184 | 261.324 | -11.1 | -10.8 | -0.2 | 34.9 | 6.37 | 6.17 | -0.1 | 8.78e-07 | 0.0000 | 0.0000 | 0.0000 | 0.0050 | 14.3771 | 10.1180 | 0.0002 | 0.0002 | 0.0002 | 0.0000 | 0.0000 | 107.90 | N | N | N | N | N | N | N | N | N | Y
223534.0 | 91.3 | 62.280 | 196.3 | 147.5 | 64.3 | 99.9 | 29.8 | 59.7 | 76.8 | 117.8 | 106.7 | 1.6 | 2.6988 | 29.9617 | 557.4 | 562.6 | 505.281 | 262.537 | -11.1 | -10.9 | -0.2 | 33.4 | 6.24 | 6.35 | -0.0 | 8.74e-07 | 0.0000 | 0.0000 | 0.0000 | 0.0048 | 14.1525 | 10.4612 | 0.0002 | 0.0002 | 0.0002 | 0.0000 | 0.0000 | 75.69 | N | N | N | N | N | N | N | N | N | N
223535.0 | 91.3 | 62.261 | 196.5 | 146.9 | 64.4 | 99.9 | 29.8 | 59.8 | 76.9 | 117.7 | 106.2 | 1.5 | 3.2785 | 29.9794 | 557.0 | 562.6 | 556.621 | 289.495 | -11.1 | -10.9 | -0.2 | 35.2 | 6.65 | 6.28 | -0.1 | 4.34e-03 | 0.0000 | 0.0000 | 0.0000 | 0.0056 | 16.6149 | 11.4218 | 0.0002 | 0.0002 | 0.0002 | 0.0000 | 0.0000 | 85.26 | N | N | N | N | N | N | N | N | N | N
223536.0 | 91.7 | 62.504 | 196.6 | 149.9 | 64.4 | 99.9 | 29.8 | 59.8 | 76.8 | 118.0 | 108.9 | 1.8 | 3.3008 | 29.9762 | 556.7 | 562.4 | 558.867 | 290.699 | -11.1 | -10.9 | -0.2 | 43.3 | 7.05 | 5.90 | 0.0 | 2.25e-04 | 0.0000 | 0.0000 | 0.0000 | 0.0069 | 17.7068 | 10.7697 | 0.0002 | 0.0002 | 0.0002 | 0.0000 | 0.0000 | 134.93 | N | N | N | N | N | N | N | N | N | Y
223537.0 | 92.0 | 62.727 | 196.8 | 149.7 | 64.4 | 99.9 | 29.8 | 59.8 | 76.9 | 118.0 | 108.6 | 1.8 | 2.8037 | 29.9714 | 556.7 | 562.1 | 514.858 | 267.770 | -11.2 | -10.9 | -0.2 | 41.3 | 6.29 | 5.98 | 0.1 | 8.57e-07 | 0.0000 | 0.0000 | 0.0000 | 0.0061 | 14.5339 | 10.0531 | 0.0002 | 0.0002 | 0.0002 | 0.0000 | 0.0000 | 98.22 | N | N | N | N | N | N | N | N | N | Y
223538.0 | 92.0 | 62.727 | 197.1 | 147.4 | 64.4 | 99.9 | 29.8 | 59.8 | 76.9 | 117.7 | 106.7 | 1.6 | 2.7888 | 29.9682 | 556.3 | 561.9 | 513.085 | 266.922 | -11.2 | -11.0 | -0.2 | 29.6 | 4.95 | 6.89 | 0.1 | 8.62e-07 | 0.0000 | 0.0000 | 0.0000 | 0.0043 | 11.4129 | 11.5444 | 0.0002 | 0.0002 | 0.0002 | 0.0000 | 0.0000 | 63.14 | N | N | N | N | N | N | N | N | N | N
223539.0 | 91.8 | 62.572 | 197.2 | 145.4 | 64.3 | 99.9 | 29.8 | 59.8 | 76.8 | 117.3 | 104.9 | 1.4 | 2.2411 | 29.9567 | 555.7 | 561.9 | 457.937 | 238.296 | -11.2 | -10.9 | -0.2 | 0.3 | 3.22 | 8.87 | -0.0 | 9.67e-07 | 0.0000 | 0.0000 | 0.0000 | 0.0000 | 6.6225 | 13.2627 | 0.0002 | 0.0002 | 0.0002 | 0.0000 | 0.0000 | 16.74 | N | N | N | N | N | N | N | N | N | N
223540.0 | 91.1 | 62.125 | 197.2 | 142.8 | 64.3 | 99.9 | 29.8 | 59.8 | 76.8 | 115.2 | 102.5 | 1.2 | 2.2292 | 29.9543 | 554.7 | 561.3 | 456.074 | 237.535 | -11.1 | -10.9 | -0.2 | -21.1 | 1.59 | 11.60 | -0.1 | 9.58e-04 | 0.0000 | 0.0000 | 0.0000 | 0.0000 | 3.2672 | 17.2983 | 0.0002 | 0.0002 | 0.0002 | 0.0000 | 0.0000 | 0.00 | N | N | N | N | N | N | N | N | N | N
223541.0 | 90.2 | 61.503 | 197.3 | 143.4 | 64.4 | 99.9 | 29.8 | 59.8 | 76.9 | 114.1 | 103.1 | 1.3 | 2.2506 | 29.9573 | 553.4 | 560.8 | 459.051 | 239.412 | -11.0 | -10.8 | -0.2 | -0.6 | 2.25 | 13.05 | -0.2 | 5.18e-04 | 0.0000 | 0.0000 | 0.0000 | 0.0000 | 4.6510 | 19.6151 | 0.0001 | 0.0001 | 0.0001 | 0.0000 | 0.0000 | 0.00 | N | N | N | N | N | N | N | N | N | N
223542.0 | 90.0 | 61.373 | 197.3 | 145.7 | 64.4 | 99.9 | 29.8 | 59.8 | 76.9 | 113.7 | 105.1 | 1.5 | 2.7387 | 29.9726 | 552.7 | 560.1 | 507.183 | 264.823 | -10.9 | -10.7 | -0.2 | 21.9 | 4.47 | 11.84 | -0.2 | 8.64e-07 | 0.0000 | 0.0000 | 0.0000 | 0.0032 | 10.2219 | 19.6911 | 0.0002 | 0.0002 | 0.0002 | 0.0000 | 0.0000 | 92.15 | N | N | N | N | N | N | N | N | N | N
223543.0 | 90.0 | 61.373 | 197.3 | 148.2 | 64.3 | 99.9 | 29.8 | 59.7 | 76.8 | 114.9 | 107.4 | 1.6 | 2.8230 | 29.9712 | 552.4 | 559.4 | 513.778 | 268.333 | -11.0 | -10.8 | -0.2 | 19.7 | 4.59 | 10.42 | -0.1 | 8.54e-07 | 0.0000 | 0.0000 | 0.0000 | 0.0029 | 10.6334 | 17.5465 | 0.0002 | 0.0002 | 0.0002 | 0.0000 | 0.0000 | 77.46 | N | N | N | N | N | N | N | N | N | N
223544.0 | 89.6 | 61.062 | 197.0 | 145.8 | 64.3 | 99.9 | 29.8 | 59.7 | 76.8 | 114.9 | 105.2 | 1.5 | 1.8876 | 29.9387 | 552.0 | 558.6 | 417.722 | 218.025 | -11.0 | -10.8 | -0.2 | 10.7 | 2.62 | 10.99 | -0.1 | 1.06e-06 | 0.0000 | 0.0000 | 0.0000 | 0.0013 | 4.9246 | 15.0443 | 0.0001 | 0.0001 | 0.0001 | 0.0000 | 0.0000 | 0.00 | N | N | N | N | N | N | N | N | N | N
223545.0 | 88.8 | 60.571 | 196.8 | 141.9 | 64.3 | 99.9 | 29.8 | 59.7 | 76.7 | 113.1 | 101.8 | 1.2 | 1.7679 | 29.9452 | 551.3 | 558.3 | 403.357 | 210.724 | -10.9 | -10.7 | -0.2 | 7.6 | 1.57 | 12.72 | -0.2 | 1.09e-06 | 0.0000 | 0.0000 | 0.0000 | 0.0009 | 2.8523 | 16.8253 | 0.0001 | 0.0001 | 0.0001 | 0.0000 | 0.0000 | 0.00 | N | N | N | N | N | N | N | N | N | N
223546.0 | 88.3 | 60.205 | 196.7 | 143.7 | 64.3 | 99.9 | 29.8 | 59.7 | 76.8 | 112.5 | 103.4 | 1.3 | 2.4283 | 29.9652 | 550.2 | 557.9 | 473.857 | 247.976 | -10.9 | -10.7 | -0.2 | 14.4 | 2.38 | 13.33 | -0.2 | 9.25e-07 | 0.0000 | 0.0000 | 0.0000 | 0.0020 | 5.0972 | 20.7500 | 0.0001 | 0.0001 | 0.0001 | 0.0000 | 0.0000 | 98.36 | N | N | N | N | N | N | N | N | N | Y
223547.0 | 87.9 | 59.944 | 196.4 | 145.2 | 64.4 | 99.9 | 29.8 | 59.7 | 76.7 | 113.3 | 104.7 | 1.4 | 2.3247 | 29.9606 | 549.6 | 557.2 | 464.920 | 243.415 | -10.9 | -10.6 | -0.2 | 24.8 | 3.67 | 12.60 | -0.3 | 9.40e-07 | 0.0000 | 0.0000 | 0.0000 | 0.0033 | 7.7094 | 19.2566 | 0.0001 | 0.0001 | 0.0001 | 0.0000 | 0.0000 | 2.34 | N | N | N | N | N | N | N | N | N | N
223548.0 | 87.4 | 59.614 | 196.1 | 145.9 | 64.3 | 99.9 | 29.8 | 59.7 | 76.7 | 112.2 | 105.2 | 1.5 | 2.3811 | 29.9557 | 548.9 | 556.7 | 472.371 | 247.451 | -10.8 | -10.6 | -0.2 | 36.7 | 5.15 | 10.92 | -0.3 | 9.24e-07 | 0.0000 | 0.0000 | 0.0000 | 0.0050 | 10.9987 | 16.9679 | 0.0001 | 0.0001 | 0.0001 | 0.0000 | 0.0000 | 143.30 | N | N | N | N | N | N | N | N | N | Y
223549.0 | 87.5 | 59.633 | 195.9 | 148.2 | 64.4 | 99.9 | 29.8 | 59.7 | 76.8 | 113.3 | 107.3 | 1.6 | 2.2947 | 29.9530 | 548.6 | 556.1 | 463.623 | 242.910 | -10.9 | -10.7 | -0.2 | 43.6 | 6.39 | 8.85 | -0.1 | 5.37e-04 | 0.0000 | 0.0000 | 0.0000 | 0.0058 | 13.3954 | 13.4943 | 0.0002 | 0.0001 | 0.0001 | 0.0000 | 0.0000 | 97.43 | N | N | N | N | N | N | N | N | N | Y
223550.0 | 87.5 | 59.652 | 195.6 | 147.8 | 64.4 | 99.9 | 29.8 | 59.7 | 76.8 | 114.4 | 107.0 | 1.6 | 2.3639 | 29.9603 | 548.6 | 555.4 | 470.588 | 246.629 | -11.0 | -10.7 | -0.2 | 47.0 | 6.95 | 7.29 | -0.1 | 9.28e-07 | 0.0000 | 0.0000 | 0.0000 | 0.0064 | 14.7960 | 11.2804 | 0.0002 | 0.0002 | 0.0002 | 0.0000 | 0.0000 | 96.06 | N | N | N | N | N | N | N | N | N | Y
223551.0 | 87.7 | 59.788 | 195.6 | 148.1 | 64.4 | 99.9 | 29.8 | 59.7 | 76.8 | 115.7 | 107.3 | 1.6 | 2.2767 | 29.9615 | 548.4 | 555.0 | 461.370 | 241.860 | -11.0 | -10.8 | -0.2 | 46.6 | 7.14 | 6.28 | -0.1 | 9.47e-07 | 0.0000 | 0.0000 | 0.0000 | 0.0062 | 14.9013 | 9.5367 | 0.0002 | 0.0001 | 0.0001 | 0.0000 | 0.0000 | 109.29 | N | N | N | N | N | N | N | N | N | Y
223552.0 | 87.6 | 59.751 | 195.4 | 147.8 | 64.4 | 99.9 | 29.8 | 59.7 | 76.8 | 116.5 | 107.0 | 1.6 | 2.1478 | 29.9538 | 548.2 | 554.9 | 448.038 | 234.840 | -11.1 | -10.8 | -0.2 | 42.9 | 6.68 | 5.95 | -0.2 | 9.77e-07 | 0.0000 | 0.0000 | 0.0000 | 0.0055 | 13.5475 | 8.7675 | 0.0001 | 0.0001 | 0.0001 | 0.0000 | 0.0000 | 91.83 | N | N | N | N | N | N | N | N | N | N
223553.0 | 87.6 | 59.708 | 195.4 | 146.5 | 64.4 | 99.9 | 29.8 | 59.7 | 76.8 | 116.9 | 105.8 | 1.5 | 2.2360 | 29.9517 | 547.8 | 554.7 | 457.088 | 239.675 | -11.1 | -10.9 | -0.2 | 33.7 | 5.89 | 6.28 | -0.1 | 9.58e-07 | 0.0000 | 0.0000 | 0.0000 | 0.0044 | 12.1945 | 9.4512 | 0.0002 | 0.0001 | 0.0001 | 0.0000 | 0.0000 | 67.91 | N | N | N | N | N | N | N | N | N | N
223554.0 | 87.3 | 59.515 | 195.5 | 145.7 | 64.4 | 99.9 | 29.8 | 59.7 | 76.8 | 117.0 | 105.1 | 1.4 | 2.1730 | 29.9609 | 547.5 | 553.8 | 450.429 | 236.331 | -11.1 | -10.9 | -0.2 | 26.4 | 5.85 | 6.80 | -0.2 | 9.71e-07 | 0.0000 | 0.0000 | 0.0000 | 0.0034 | 11.9418 | 10.0964 | 0.0001 | 0.0001 | 0.0001 | 0.0000 | 0.0000 | 48.01 | N | N | N | N | N | N | N | N | N | N
223555.0 | 87.4 | 59.565 | 195.6 | 147.1 | 64.4 | 99.9 | 29.8 | 59.8 | 76.9 | 116.8 | 106.3 | 1.6 | 2.2053 | 29.9628 | 546.8 | 553.8 | 453.681 | 238.217 | -11.1 | -10.9 | -0.2 | 27.2 | 6.11 | 6.89 | -0.2 | 9.63e-07 | 0.0000 | 0.0000 | 0.0000 | 0.0036 | 12.5662 | 10.3029 | 0.0001 | 0.0001 | 0.0001 | 0.0000 | 0.0000 | 93.80 | N | N | N | N | N | N | N | N | N | Y
223556.0 | 87.4 | 59.565 | 195.6 | 146.7 | 64.4 | 99.9 | 29.8 | 59.8 | 76.9 | 117.0 | 106.0 | 1.5 | 2.1927 | 29.9612 | 546.3 | 553.1 | 452.379 | 237.636 | -11.1 | -10.9 | -0.2 | 29.2 | 6.19 | 6.85 | -0.2 | 9.65e-07 | 0.0000 | 0.0000 | 0.0000 | 0.0038 | 12.7049 | 10.2256 | 0.0001 | 0.0001 | 0.0001 | 0.0000 | 0.0000 | 61.94 | N | N | N | N | N | N | N | N | N | N
223557.0 | 87.4 | 59.565 | 195.8 | 147.3 | 64.4 | 99.9 | 29.8 | 59.8 | 76.9 | 117.2 | 106.5 | 1.6 | 2.4177 | 29.9566 | 545.7 | 552.9 | 474.783 | 249.504 | -11.1 | -10.9 | -0.2 | 32.9 | 6.34 | 6.67 | -0.2 | 9.19e-07 | 0.0000 | 0.0000 | 0.0000 | 0.0045 | 13.6616 | 10.4499 | 0.0002 | 0.0001 | 0.0001 | 0.0000 | 0.0000 | 112.50 | N | N | N | N | N | N | N | N | N | Y
223558.0 | 87.6 | 59.701 | 196.0 | 147.3 | 64.4 | 99.9 | 29.8 | 59.8 | 77.0 | 117.7 | 106.5 | 1.6 | 2.7531 | 29.9658 | 545.3 | 552.3 | 506.177 | 266.180 | -11.2 | -10.9 | -0.2 | 33.4 | 5.88 | 6.73 | -0.2 | 8.62e-07 | 0.0000 | 0.0000 | 0.0000 | 0.0049 | 13.5227 | 11.2439 | 0.0002 | 0.0002 | 0.0002 | 0.0000 | 0.0000 | 73.35 | N | N | N | N | N | N | N | N | N | N
223559.0 | 87.5 | 59.652 | 196.2 | 145.5 | 64.4 | 99.9 | 29.8 | 59.8 | 76.9 | 117.3 | 104.9 | 1.4 | 2.6334 | 29.9752 | 545.0 | 551.8 | 494.644 | 260.292 | -11.2 | -10.9 | -0.2 | 32.6 | 5.80 | 7.07 | -0.2 | 8.82e-07 | 0.0000 | 0.0000 | 0.0000 | 0.0047 | 13.0305 | 11.5477 | 0.0002 | 0.0002 | 0.0002 | 0.0000 | 0.0000 | 31.83 | N | N | N | N | N | N | N | N | N | N
223600.0 | 87.7 | 59.776 | 196.3 | 147.3 | 64.4 | 99.9 | 29.8 | 59.8 | 77.0 | 116.1 | 106.6 | 1.6 | 3.6931 | 30.0018 | 544.6 | 551.3 | 587.966 | 309.795 | -11.2 | -11.0 | -0.2 | 38.8 | 7.40 | 6.51 | -0.1 | 7.38e-07 | 0.0000 | 0.0000 | 0.0000 | 0.0066 | 19.7863 | 12.6553 | 0.0002 | 0.0002 | 0.0002 | 0.0000 | 0.0000 | 116.47 | N | N | N | N | N | N | N | N | N | Y
223601.0 | 88.4 | 60.242 | 196.5 | 152.0 | 64.4 | 99.9 | 29.8 | 59.8 | 76.9 | 116.3 | 110.7 | 1.9 | 4.2659 | 30.0038 | 544.5 | 550.9 | 635.702 | 334.985 | -11.2 | -11.0 | -0.2 | 46.0 | 8.23 | 5.31 | -0.1 | 1.46e-04 | 0.0000 | 0.0000 | 0.0000 | 0.0085 | 23.7933 | 11.1708 | 0.0002 | 0.0002 | 0.0002 | 0.0000 | 0.0000 | 226.38 | N | N | N | N | N | N | N | N | N | Y
223602.0 | 89.0 | 60.683 | 196.6 | 153.3 | 64.4 | 99.9 | 29.8 | 59.8 | 76.9 | 117.0 | 111.9 | 2.0 | 3.1243 | 29.9794 | 544.7 | 550.7 | 539.038 | 283.775 | -11.3 | -11.1 | -0.2 | 45.7 | 7.26 | 4.84 | -0.2 | 8.08e-07 | 0.0000 | 0.0000 | 0.0000 | 0.0071 | 17.7842 | 8.6303 | 0.0002 | 0.0002 | 0.0002 | 0.0000 | 0.0000 | 128.22 | N | N | N | N | N | N | N | N | N | Y
223603.0 | 89.3 | 60.882 | 196.6 | 149.9 | 64.4 | 99.9 | 29.8 | 59.8 | 77.0 | 116.5 | 108.9 | 1.8 | 2.4655 | 29.9648 | 544.3 | 550.4 | 479.693 | 252.513 | -11.3 | -11.1 | -0.2 | 39.2 | 6.19 | 5.34 | -0.2 | 9.10e-07 | 0.0000 | 0.0000 | 0.0000 | 0.0054 | 13.4935 | 8.4676 | 0.0001 | 0.0001 | 0.0001 | 0.0000 | 0.0000 | 78.32 | N | N | N | N | N | N | N | N | N | N
223604.0 | 89.2 | 60.807 | 196.7 | 147.2 | 64.4 | 99.9 | 29.8 | 59.8 | 77.0 | 116.6 | 106.4 | 1.6 | 2.5871 | 29.9673 | 543.8 | 550.2 | 491.170 | 258.712 | -11.3 | -11.1 | -0.2 | 37.4 | 6.16 | 6.02 | -0.2 | 8.88e-07 | 0.0000 | 0.0000 | 0.0000 | 0.0053 | 13.7621 | 9.7705 | 0.0001 | 0.0001 | 0.0001 | 0.0000 | 0.0000 | 57.49 | N | N | N | N | N | N | N | N | N | N
223605.0 | 89.5 | 61.050 | 197.0 | 148.7 | 64.4 | 99.9 | 29.8 | 59.8 | 77.0 | 117.0 | 107.8 | 1.7 | 2.8661 | 29.9834 | 543.6 | 549.6 | 517.006 | 272.504 | -11.3 | -11.0 | -0.2 | 34.5 | 6.19 | 6.28 | -0.2 | 8.42e-07 | 0.0000 | 0.0000 | 0.0000 | 0.0052 | 14.5743 | 10.7472 | 0.0002 | 0.0002 | 0.0002 | 0.0000 | 0.0000 | 105.72 | N | N | N | N | N | N | N | N | N | Y
223606.0 | 89.6 | 61.062 | 197.2 | 147.3 | 64.4 | 99.9 | 29.8 | 59.8 | 77.0 | 117.2 | 106.6 | 1.6 | 2.3739 | 29.9734 | 543.5 | 549.3 | 467.677 | 246.463 | -11.2 | -11.0 | -0.2 | 7.8 | 4.42 | 7.23 | -0.2 | 9.34e-07 | 0.0000 | 0.0000 | 0.0000 | 0.0011 | 9.3984 | 11.1896 | 0.0002 | 0.0001 | 0.0001 | 0.0000 | 0.0000 | 44.93 | N | N | N | N | N | N | N | N | N | N
223607.0 | 89.1 | 60.758 | 197.2 | 144.0 | 64.4 | 99.9 | 29.8 | 59.8 | 76.9 | 115.7 | 103.6 | 1.3 | 1.9574 | 29.9564 | 542.8 | 548.7 | 425.566 | 224.296 | -11.2 | -11.0 | -0.2 | -18.3 | 2.00 | 9.65 | -0.3 | 7.38e-03 | 0.0000 | 0.0000 | 0.0000 | 0.0000 | 3.8772 | 13.5917 | 0.0001 | 0.0001 | 0.0001 | 0.0000 | 0.0000 | 0.00 | N | N | N | N | N | N | N | N | N | N
223608.0 | 88.3 | 60.236 | 197.3 | 142.9 | 64.4 | 99.9 | 29.8 | 59.8 | 76.9 | 114.1 | 102.6 | 1.2 | 3.1889 | 29.9801 | 541.9 | 548.2 | 539.957 | 285.045 | -11.1 | -10.9 | -0.2 | -27.6 | 0.68 | 12.77 | -0.5 | 6.31e-03 | 0.0000 | 0.0000 | 0.0000 | 0.0000 | 1.6768 | 22.8462 | 0.0001 | 0.0001 | 0.0001 | 0.0000 | 0.0000 | 0.00 | N | N | N | N | N | N | N | N | N | N
223609.0 | 85.4 | 58.254 | 197.4 | 144.5 | 64.4 | 99.9 | 29.8 | 59.8 | 76.9 | 113.0 | 104.1 | 1.4 | 5.2678 | 30.0131 | 541.1 | 547.7 | 710.399 | 375.741 | -11.0 | -10.8 | -0.2 | -26.3 | 0.30 | 15.36 | -0.5 | 6.36e-03 | 0.0000 | 0.0000 | 0.0000 | 0.0000 | 0.9770 | 36.2305 | 0.0001 | 0.0001 | 0.0001 | 0.0000 | 0.0000 | 0.00 | N | N | N | N | N | N | N | N | N | N
223610.0 | 83.2 | 56.700 | 197.3 | 148.1 | 64.4 | 99.9 | 29.8 | 59.8 | 76.9 | 111.8 | 107.2 | 1.6 | 6.6819 | 30.0368 | 540.4 | 547.1 | 802.152 | 424.927 | -10.9 | -10.7 | -0.2 | -18.0 | 0.42 | 16.82 | -0.5 | 4.84e-05 | 0.0000 | 0.0000 | 0.0000 | 0.0000 | 1.5268 | 44.8653 | 0.0001 | 0.0001 | 0.0001 | 0.0000 | 0.0000 | 0.00 | N | N | N | N | N | N | N | N | N | N
223611.0 | 81.8 | 55.756 | 197.1 | 150.3 | 64.4 | 99.9 | 29.8 | 59.7 | 76.8 | 110.6 | 109.2 | 1.8 | 5.2823 | 30.0103 | 540.2 | 546.6 | 707.475 | 374.497 | -10.9 | -10.7 | -0.2 | -3.8 | 1.69 | 16.55 | -0.5 | 6.11e-07 | 0.0000 | 0.0000 | 0.0000 | 0.0000 | 5.4547 | 38.9213 | 0.0001 | 0.0001 | 0.0001 | 0.0000 | 0.0000 | 0.00 | N | N | N | N | N | N | N | N | N | N
223612.0 | 81.4 | 55.470 | 196.9 | 154.6 | 64.4 | 99.9 | 29.8 | 59.7 | 76.8 | 111.0 | 113.0 | 2.1 | 3.8811 | 29.9907 | 540.5 | 546.0 | 603.182 | 318.989 | -10.8 | -10.6 | -0.2 | 12.5 | 4.01 | 14.27 | -0.4 | 7.15e-07 | 0.0000 | 0.0000 | 0.0000 | 0.0022 | 11.0358 | 28.5780 | 0.0001 | 0.0001 | 0.0001 | 0.0000 | 0.0000 | 24.18 | N | N | N | N | N | N | Y | N | N | N
223613.0 | 81.8 | 55.749 | 196.5 | 150.7 | 64.4 | 99.9 | 29.8 | 59.7 | 76.7 | 112.5 | 109.5 | 1.8 | 2.8569 | 29.9610 | 540.9 | 545.9 | 513.843 | 271.367 | -10.8 | -10.6 | -0.2 | 27.8 | 6.19 | 11.01 | -0.3 | 2.26e-03 | 0.0000 | 0.0000 | 0.0000 | 0.0041 | 14.5005 | 18.7629 | 0.0001 | 0.0001 | 0.0001 | 0.0000 | 0.0000 | 159.36 | N | N | N | N | N | N | N | N | N | Y
223614.0 | 82.1 | 56.010 | 196.3 | 146.9 | 64.4 | 99.9 | 29.8 | 59.7 | 76.7 | 111.2 | 106.1 | 1.5 | 2.2917 | 29.9528 | 541.6 | 545.9 | 461.625 | 243.562 | -10.9 | -10.7 | -0.2 | 34.3 | 8.00 | 7.86 | -0.3 | 5.05e-04 | 0.0000 | 0.0000 | 0.0000 | 0.0046 | 16.8332 | 12.0197 | 0.0001 | 0.0001 | 0.0001 | 0.0000 | 0.0000 | 183.82 | N | N | N | N | N | N | N | N | N | Y
223615.0 | 82.4 | 56.184 | 196.3 | 148.0 | 64.4 | 99.9 | 29.8 | 59.7 | 76.6 | 111.3 | 107.2 | 1.6 | 1.9742 | 29.9510 | 542.3 | 545.9 | 427.614 | 225.444 | -11.0 | -10.7 | -0.2 | 33.5 | 8.33 | 5.73 | -0.2 | 1.01e-06 | 0.0000 | 0.0000 | 0.0000 | 0.0041 | 16.2132 | 8.1122 | 0.0001 | 0.0001 | 0.0001 | 0.0000 | 0.0000 | 152.09 | N | N | N | N | N | N | N | N | N | Y
223616.0 | 82.5 | 56.234 | 196.4 | 146.9 | 64.4 | 99.9 | 29.8 | 59.6 | 76.5 | 112.5 | 106.1 | 1.5 | 1.9272 | 29.9467 | 542.8 | 546.0 | 422.755 | 222.727 | -11.0 | -10.8 | -0.2 | 34.2 | 7.89 | 4.88 | -0.1 | 1.03e-06 | 0.0000 | 0.0000 | 0.0000 | 0.0042 | 15.1703 | 6.8251 | 0.0001 | 0.0001 | 0.0001 | 0.0000 | 0.0000 | 81.28 | N | N | N | N | N | N | N | N | N | N
223617.0 | 82.6 | 56.290 | 196.6 | 147.3 | 64.4 | 99.9 | 29.8 | 59.6 | 76.5 | 114.0 | 106.6 | 1.6 | 1.9669 | 29.9374 | 543.0 | 546.4 | 427.332 | 225.026 | -11.1 | -10.9 | -0.2 | 34.7 | 7.47 | 4.72 | -0.1 | 1.02e-06 | 0.0000 | 0.0000 | 0.0000 | 0.0043 | 14.5096 | 6.6635 | 0.0001 | 0.0001 | 0.0001 | 0.0000 | 0.0000 | 98.06 | N | N | N | N | N | N | N | N | N | Y
223618.0 | 82.7 | 56.358 | 196.8 | 146.6 | 64.4 | 99.9 | 29.8 | 59.6 | 76.5 | 115.0 | 105.9 | 1.5 | 2.2836 | 29.9474 | 543.4 | 546.4 | 458.724 | 241.544 | -11.1 | -10.9 | -0.2 | 29.8 | 6.88 | 5.09 | -0.2 | 9.50e-07 | 0.0000 | 0.0000 | 0.0000 | 0.0040 | 14.3577 | 7.7244 | 0.0001 | 0.0001 | 0.0001 | 0.0000 | 0.0000 | 68.11 | N | N | N | N | N | N | N | N | N | N
223619.0 | 82.9 | 56.507 | 197.1 | 147.6 | 64.4 | 99.9 | 29.8 | 59.6 | 76.4 | 115.7 | 106.8 | 1.6 | 2.1481 | 29.9456 | 543.6 | 546.4 | 445.058 | 234.298 | -11.2 | -10.9 | -0.2 | 11.3 | 5.20 | 6.21 | -0.3 | 9.82e-07 | 0.0000 | 0.0000 | 0.0000 | 0.0015 | 10.5142 | 9.1353 | 0.0001 | 0.0001 | 0.0001 | 0.0000 | 0.0000 | 69.60 | N | N | N | N | N | N | N | N | N | N
223620.0 | 82.5 | 56.234 | 197.2 | 144.1 | 64.4 | 99.9 | 29.8 | 59.6 | 76.4 | 114.8 | 103.7 | 1.3 | 1.9637 | 29.9492 | 543.5 | 546.6 | 426.500 | 224.573 | -11.2 | -11.0 | -0.2 | -5.0 | 2.54 | 8.80 | -0.4 | 1.03e-06 | 0.0000 | 0.0000 | 0.0000 | 0.0000 | 4.9207 | 12.4068 | 0.0001 | 0.0001 | 0.0001 | 0.0000 | 0.0000 | 0.00 | N | N | N | N | N | N | N | N | N | N
223621.0 | 81.7 | 55.693 | 197.3 | 143.3 | 64.5 | 99.9 | 29.8 | 59.6 | 76.5 | 113.3 | 103.0 | 1.3 | 1.8502 | 29.9339 | 543.1 | 546.8 | 412.665 | 217.255 | -11.1 | -10.9 | -0.2 | -3.1 | 1.46 | 11.71 | -0.5 | 1.06e-06 | 0.0000 | 0.0000 | 0.0000 | 0.0000 | 2.7464 | 15.9766 | 0.0001 | 0.0001 | 0.0001 | 0.0000 | 0.0000 | 0.00 | N | N | N | N | N | N | N | N | N | N
223622.0 | 81.1 | 55.283 | 197.5 | 143.5 | 64.4 | 99.9 | 29.8 | 59.6 | 76.5 | 112.3 | 103.1 | 1.3 | 1.6540 | 29.9426 | 542.7 | 546.6 | 389.007 | 204.955 | -11.0 | -10.8 | -0.2 | 19.1 | 2.42 | 12.84 | -0.6 | 1.12e-06 | 0.0000 | 0.0000 | 0.0000 | 0.0021 | 4.2848 | 16.5235 | 0.0000 | 0.0000 | 0.0000 | 0.0000 | 0.0000 | 11.16 | N | N | N | N | N | N | N | N | N | N
223623.0 | 80.8 | 55.109 | 197.6 | 144.9 | 64.4 | 99.9 | 29.8 | 59.6 | 76.4 | 111.9 | 104.4 | 1.4 | 1.9002 | 29.9444 | 542.4 | 546.4 | 418.778 | 220.711 | -11.0 | -10.8 | -0.2 | 15.2 | 3.22 | 12.44 | -0.6 | 1.04e-06 | 0.0000 | 0.0000 | 0.0000 | 0.0018 | 6.1301 | 17.2414 | 0.0001 | 0.0000 | 0.0000 | 0.0000 | 0.0000 | 77.87 | N | N | N | N | N | N | N | N | N | N
223624.0 | 80.3 | 54.780 | 197.6 | 144.1 | 64.4 | 99.9 | 29.8 | 59.6 | 76.4 | 112.0 | 103.7 | 1.3 | 1.6828 | 29.9381 | 542.5 | 546.0 | 391.448 | 206.251 | -10.9 | -10.7 | -0.2 | -6.2 | 2.19 | 12.98 | -0.5 | 1.11e-06 | 0.0000 | 0.0000 | 0.0000 | 0.0000 | 3.8917 | 16.8108 | 0.0001 | 0.0001 | 0.0001 | 0.0000 | 0.0000 | 0.00 | N | N | N | N | N | N | N | N | N | N
223625.0 | 79.7 | 54.320 | 197.5 | 142.6 | 64.5 | 99.9 | 29.8 | 59.7 | 76.6 | 111.0 | 102.3 | 1.2 | 3.2395 | 29.9758 | 542.6 | 546.0 | 541.364 | 285.556 | -10.9 | -10.7 | -0.2 | 6.5 | 1.50 | 14.14 | -0.5 | 8.04e-07 | 0.0000 | 0.0000 | 0.0000 | 0.0010 | 3.6920 | 25.3531 | 0.0001 | 0.0001 | 0.0001 | 0.0000 | 0.0000 | 0.00 | N | N | N | N | N | N | N | N | N | N
223626.0 | 78.7 | 53.680 | 197.3 | 143.5 | 64.5 | 99.9 | 29.8 | 59.7 | 76.6 | 110.4 | 103.1 | 1.3 | 2.9838 | 29.9676 | 542.6 | 545.7 | 522.895 | 275.730 | -10.8 | -10.6 | -0.2 | 24.6 | 2.94 | 13.68 | -0.4 | 8.30e-07 | 0.0000 | 0.0000 | 0.0000 | 0.0037 | 7.0052 | 23.6869 | 0.0001 | 0.0001 | 0.0001 | 0.0000 | 0.0000 | 53.65 | N | N | N | N | N | N | N | N | N | N
223627.0 | 79.1 | 53.935 | 197.1 | 149.3 | 64.5 | 99.9 | 29.8 | 59.7 | 76.6 | 110.8 | 108.3 | 1.7 | 1.8012 | 29.9411 | 542.9 | 546.4 | 407.185 | 214.461 | -10.8 | -10.6 | -0.2 | 30.5 | 4.22 | 12.07 | -0.4 | 1.07e-06 | 0.0000 | 0.0000 | 0.0000 | 0.0036 | 7.8235 | 16.2456 | 0.0001 | 0.0001 | 0.0001 | 0.0000 | 0.0000 | 50.65 | N | N | N | N | N | N | N | N | N | N
223628.0 | 79.1 | 53.960 | 196.9 | 146.5 | 64.4 | 99.9 | 29.8 | 59.6 | 76.4 | 111.4 | 105.8 | 1.5 | 1.9482 | 29.9425 | 543.2 | 545.9 | 424.640 | 223.615 | -10.9 | -10.6 | -0.2 | 30.3 | 4.65 | 10.62 | -0.3 | 1.02e-06 | 0.0000 | 0.0000 | 0.0000 | 0.0037 | 8.9700 | 14.9101 | 0.0001 | 0.0001 | 0.0001 | 0.0000 | 0.0000 | 62.75 | N | N | N | N | N | N | N | N | N | N
223629.0 | 79.1 | 53.904 | 196.5 | 145.0 | 64.5 | 99.9 | 29.8 | 59.6 | 76.5 | 112.3 | 104.5 | 1.4 | 1.9640 | 29.9412 | 543.4 | 546.2 | 426.796 | 224.683 | -10.9 | -10.7 | -0.2 | 33.1 | 5.52 | 9.34 | -0.2 | 1.02e-06 | 0.0000 | 0.0000 | 0.0000 | 0.0041 | 10.7175 | 13.1812 | 0.0001 | 0.0001 | 0.0001 | 0.0000 | 0.0000 | 41.30 | N | N | N | N | N | N | N | N | N | N
223630.0 | 79.5 | 54.227 | 196.3 | 146.9 | 64.5 | 99.9 | 29.8 | 59.6 | 76.5 | 112.0 | 106.1 | 1.5 | 2.2539 | 29.9503 | 543.9 | 546.2 | 457.522 | 240.822 | -10.9 | -10.7 | -0.2 | 38.5 | 6.57 | 7.78 | -0.1 | 1.11e-03 | 0.0000 | 0.0000 | 0.0000 | 0.0051 | 13.6675 | 11.7704 | 0.0002 | 0.0002 | 0.0002 | 0.0000 | 0.0000 | 154.74 | N | N | N | N | N | N | N | N | N | Y
223631.0 | 80.1 | 54.594 | 196.1 | 147.8 | 64.4 | 99.9 | 29.8 | 59.6 | 76.5 | 112.8 | 107.0 | 1.6 | 2.3584 | 29.9499 | 544.2 | 546.4 | 467.576 | 246.039 | -11.0 | -10.8 | -0.2 | 34.5 | 6.19 | 7.05 | -0.1 | 1.20e-05 | 0.0000 | 0.0000 | 0.0000 | 0.0047 | 13.1587 | 10.8920 | 0.0002 | 0.0002 | 0.0002 | 0.0000 | 0.0000 | 65.16 | N | N | N | N | N | N | N | N | N | N
223632.0 | 80.0 | 54.525 | 195.9 | 146.1 | 64.4 | 99.9 | 29.8 | 59.6 | 76.5 | 112.8 | 105.5 | 1.5 | 2.1936 | 29.9483 | 544.7 | 546.8 | 451.942 | 237.681 | -11.0 | -10.8 | -0.2 | 32.5 | 6.47 | 6.79 | -0.2 | 9.64e-07 | 0.0000 | 0.0000 | 0.0000 | 0.0042 | 13.2835 | 10.1257 | 0.0001 | 0.0001 | 0.0001 | 0.0000 | 0.0000 | 78.71 | N | N | N | N | N | N | N | N | N | N
223633.0 | 80.3 | 54.761 | 196.1 | 148.4 | 64.4 | 99.9 | 29.8 | 59.6 | 76.4 | 112.8 | 107.5 | 1.7 | 2.0253 | 29.9477 | 545.3 | 546.9 | 434.042 | 228.111 | -11.1 | -10.9 | -0.2 | 34.8 | 6.85 | 6.32 | -0.2 | 1.00e-06 | 0.0000 | 0.0000 | 0.0000 | 0.0044 | 13.4872 | 9.0547 | 0.0001 | 0.0001 | 0.0001 | 0.0000 | 0.0000 | 123.78 | N | N | N | N | N | N | N | N | N | Y
223634.0 | 80.7 | 55.041 | 196.1 | 147.4 | 64.4 | 99.9 | 29.8 | 59.6 | 76.4 | 113.2 | 106.6 | 1.6 | 1.9983 | 29.9514 | 545.6 | 546.9 | 430.901 | 226.432 | -11.1 | -10.9 | -0.2 | 37.0 | 6.48 | 6.23 | -0.1 | 1.01e-06 | 0.0000 | 0.0000 | 0.0000 | 0.0046 | 12.6729 | 8.8588 | 0.0002 | 0.0002 | 0.0002 | 0.0000 | 0.0000 | 53.73 | N | N | N | N | N | N | N | N | N | N
223635.0 | 80.9 | 55.128 | 196.1 | 146.8 | 64.4 | 99.9 | 29.8 | 59.6 | 76.4 | 113.8 | 106.1 | 1.5 | 2.5497 | 29.9678 | 545.8 | 547.3 | 487.266 | 256.150 | -11.1 | -10.9 | -0.2 | 39.2 | 7.06 | 5.96 | -0.0 | 1.09e-03 | 0.0000 | 0.0000 | 0.0000 | 0.0055 | 15.6055 | 9.5825 | 0.0002 | 0.0002 | 0.0002 | 0.0000 | 0.0000 | 146.73 | N | N | N | N | N | N | N | N | N | Y
223636.0 | 81.1 | 55.271 | 196.2 | 149.2 | 64.5 | 99.9 | 29.8 | 59.7 | 76.6 | 114.5 | 108.2 | 1.7 | 3.1405 | 29.9767 | 546.2 | 547.5 | 542.117 | 284.950 | -11.2 | -11.0 | -0.2 | 41.4 | 8.38 | 5.10 | -0.1 | 1.58e-03 | 0.0000 | 0.0000 | 0.0000 | 0.0065 | 20.6152 | 9.1301 | 0.0002 | 0.0002 | 0.0002 | 0.0000 | 0.0000 | 131.25 | N | N | N | N | N | N | N | N | N | Y
223637.0 | 82.0 | 55.936 | 196.2 | 152.1 | 64.5 | 99.9 | 29.8 | 59.7 | 76.6 | 115.0 | 110.8 | 1.9 | 3.1343 | 29.9816 | 546.7 | 547.7 | 540.510 | 284.011 | -11.3 | -11.0 | -0.2 | 42.7 | 8.36 | 4.34 | -0.1 | 8.06e-07 | 0.0000 | 0.0000 | 0.0000 | 0.0067 | 20.5120 | 7.7321 | 0.0002 | 0.0002 | 0.0002 | 0.0000 | 0.0000 | 201.68 | N | N | N | N | N | N | N | N | N | Y
223638.0 | 82.3 | 56.135 | 196.4 | 151.1 | 64.5 | 99.9 | 29.8 | 59.6 | 76.5 | 115.6 | 109.9 | 1.9 | 2.3514 | 29.9600 | 546.7 | 548.0 | 468.467 | 245.965 | -11.3 | -11.1 | -0.2 | 34.6 | 6.83 | 4.55 | -0.1 | 9.34e-07 | 0.0000 | 0.0000 | 0.0000 | 0.0047 | 14.5148 | 7.0277 | 0.0002 | 0.0002 | 0.0002 | 0.0000 | 0.0000 | 79.80 | N | N | N | N | N | N | N | N | N | N
223639.0 | 82.4 | 56.197 | 196.6 | 147.4 | 64.5 | 99.9 | 29.8 | 59.7 | 76.6 | 115.2 | 106.6 | 1.6 | 2.0265 | 29.9467 | 546.4 | 548.2 | 432.957 | 227.291 | -11.4 | -11.1 | -0.2 | 28.1 | 5.40 | 5.78 | -0.2 | 1.01e-06 | 0.0000 | 0.0000 | 0.0000 | 0.0035 | 10.5889 | 8.2524 | 0.0001 | 0.0001 | 0.0001 | 0.0000 | 0.0000 | 50.25 | N | N | N | N | N | N | N | N | N | N
223640.0 | 82.4 | 56.160 | 196.7 | 146.3 | 64.5 | 99.9 | 29.8 | 59.6 | 76.5 | 114.9 | 105.6 | 1.5 | 1.9063 | 29.9464 | 546.0 | 548.6 | 420.435 | 220.804 | -11.4 | -11.1 | -0.2 | 21.9 | 3.98 | 7.59 | -0.3 | 1.04e-06 | 0.0000 | 0.0000 | 0.0000 | 0.0027 | 7.5916 | 10.5157 | 0.0001 | 0.0001 | 0.0001 | 0.0000 | 0.0000 | 95.03 | N | N | N | N | N | N | N | N | N | Y
223641.0 | 81.7 | 55.718 | 197.0 | 143.7 | 64.5 | 99.9 | 29.8 | 59.6 | 76.5 | 114.3 | 103.3 | 1.3 | 2.5107 | 29.9647 | 545.4 | 548.2 | 472.945 | 248.675 | -11.3 | -11.1 | -0.2 | 9.4 | 2.24 | 10.16 | -0.4 | 9.27e-07 | 0.0000 | 0.0000 | 0.0000 | 0.0013 | 4.8054 | 15.8628 | 0.0001 | 0.0001 | 0.0001 | 0.0000 | 0.0000 | 0.00 | N | N | N | N | N | N | N | N | N | N
223642.0 | 80.8 | 55.116 | 197.2 | 143.8 | 64.5 | 99.9 | 29.8 | 59.6 | 76.4 | 113.0 | 103.4 | 1.3 | 4.3284 | 29.9961 | 544.9 | 548.2 | 636.261 | 335.087 | -11.3 | -11.0 | -0.2 | 7.3 | 1.86 | 12.50 | -0.5 | 6.86e-07 | 0.0000 | 0.0000 | 0.0000 | 0.0013 | 5.3926 | 26.2896 | 0.0001 | 0.0001 | 0.0001 | 0.0000 | 0.0000 | 0.00 | N | N | N | N | N | N | N | N | N | N
223643.0 | 80.1 | 54.581 | 197.3 | 148.2 | 64.5 | 99.9 | 29.8 | 59.6 | 76.4 | 111.9 | 107.4 | 1.6 | 3.2653 | 29.9770 | 544.2 | 548.0 | 551.989 | 290.706 | -11.2 | -11.0 | -0.2 | 37.4 | 4.43 | 12.02 | -0.4 | 7.87e-07 | 0.0000 | 0.0000 | 0.0000 | 0.0060 | 11.1212 | 21.9446 | 0.0001 | 0.0001 | 0.0001 | 0.0000 | 0.0000 | 133.03 | N | N | N | N | N | N | N | N | N | Y
223644.0 | 80.2 | 54.699 | 197.3 | 150.2 | 64.5 | 99.9 | 29.8 | 59.6 | 76.3 | 111.7 | 109.1 | 1.8 | 3.3036 | 29.9729 | 544.0 | 547.7 | 555.948 | 292.801 | -11.2 | -11.0 | -0.2 | 55.6 | 7.57 | 8.99 | -0.2 | 7.78e-07 | 0.0000 | 0.0000 | 0.0000 | 0.0089 | 19.1389 | 16.5184 | 0.0002 | 0.0002 | 0.0002 | 0.0000 | 0.0000 | 213.76 | N | N | N | N | N | N | N | N | N | Y
223645.0 | 81.5 | 55.575 | 197.3 | 152.0 | 64.5 | 99.9 | 29.8 | 59.5 | 76.2 | 112.5 | 110.7 | 1.9 | 2.9057 | 29.9594 | 544.4 | 547.5 | 520.589 | 273.972 | -11.3 | -11.0 | -0.2 | 53.5 | 8.35 | 6.36 | -0.1 | 8.33e-07 | 0.0000 | 0.0000 | 0.0000 | 0.0081 | 19.7503 | 10.9344 | 0.0002 | 0.0002 | 0.0002 | 0.0000 | 0.0000 | 145.77 | N | N | N | N | N | N | N | N | N | Y
223646.0 | 82.2 | 56.060 | 197.3 | 150.4 | 64.5 | 99.9 | 29.8 | 59.5 | 76.2 | 112.9 | 109.3 | 1.8 | 2.6337 | 29.9600 | 544.6 | 547.5 | 495.573 | 260.749 | -11.3 | -11.1 | -0.2 | 49.9 | 7.93 | 5.16 | -0.1 | 6.65e-05 | 0.0000 | 0.0000 | 0.0000 | 0.0072 | 17.8454 | 8.4459 | 0.0002 | 0.0002 | 0.0002 | 0.0000 | 0.0000 | 119.70 | N | N | N | N | N | N | N | N | N | Y
223647.0 | 82.5 | 56.253 | 197.3 | 148.8 | 64.5 | 99.9 | 29.8 | 59.5 | 76.2 | 113.5 | 107.8 | 1.7 | 3.7161 | 29.9803 | 544.6 | 547.5 | 589.886 | 310.594 | -11.4 | -11.1 | -0.2 | 50.9 | 8.66 | 4.35 | -0.0 | 6.84e-04 | 0.0000 | 0.0000 | 0.0000 | 0.0087 | 23.2261 | 8.4885 | 0.0002 | 0.0002 | 0.0002 | 0.0000 | 0.0000 | 166.86 | N | N | N | N | N | N | N | N | N | Y
223648.0 | 83.7 | 57.042 | 197.4 | 152.5 | 64.5 | 99.9 | 29.8 | 59.5 | 76.2 | 114.5 | 111.1 | 2.0 | 4.5077 | 29.9984 | 544.6 | 547.5 | 655.631 | 345.393 | -11.4 | -11.2 | -0.2 | 50.2 | 9.58 | 3.47 | 0.1 | 5.54e-05 | 0.0000 | 0.0000 | 0.0000 | 0.0095 | 28.5630 | 7.5151 | 0.0003 | 0.0003 | 0.0003 | 0.0000 | 0.0000 | 214.44 | N | N | N | N | N | N | N | N | N | Y
223649.0 | 84.3 | 57.495 | 197.3 | 155.0 | 64.5 | 99.9 | 29.8 | 59.5 | 76.2 | 115.3 | 113.3 | 2.2 | 5.1775 | 30.0163 | 544.7 | 547.5 | 707.022 | 372.681 | -11.5 | -11.3 | -0.2 | 47.5 | 9.63 | 2.89 | 0.3 | 2.51e-04 | 0.0000 | 0.0000 | 0.0000 | 0.0097 | 31.0003 | 6.7596 | 0.0004 | 0.0004 | 0.0004 | 0.0000 | 0.0000 | 192.62 | N | N | N | N | N | N | N | N | N | Y
223650.0 | 85.5 | 58.266 | 197.5 | 156.3 | 64.5 | 99.9 | 29.8 | 59.5 | 76.2 | 115.6 | 114.5 | 2.3 | 5.4936 | 30.0222 | 544.6 | 547.5 | 730.569 | 385.191 | -11.6 | -11.4 | -0.2 | 43.3 | 9.52 | 2.64 | 0.5 | 5.94e-07 | 0.0000 | 0.0000 | 0.0000 | 0.0092 | 31.6500 | 6.3794 | 0.0005 | 0.0004 | 0.0004 | 0.0000 | 0.0000 | 228.01 | N | N | N | N | N | N | N | N | N | Y
223651.0 | 86.8 | 59.173 | 197.7 | 157.3 | 64.4 | 99.9 | 29.8 | 59.5 | 76.1 | 116.0 | 115.4 | 2.4 | 5.7300 | 30.0285 | 544.3 | 547.5 | 746.060 | 393.561 | -11.7 | -11.4 | -0.2 | 34.0 | 9.43 | 2.57 | 0.6 | 5.82e-07 | 0.0000 | 0.0000 | 0.0000 | 0.0073 | 32.0347 | 6.3502 | 0.0005 | 0.0005 | 0.0005 | 0.0000 | 0.0000 | 224.38 | N | N | N | N | N | N | N | N | N | Y
223652.0 | 87.7 | 59.788 | 198.0 | 156.9 | 64.5 | 99.9 | 29.8 | 59.5 | 76.1 | 116.4 | 115.1 | 2.3 | 5.8775 | 30.0354 | 544.0 | 547.5 | 755.577 | 398.802 | -11.7 | -11.5 | -0.2 | 29.8 | 9.33 | 2.58 | 0.9 | 5.74e-07 | 0.0000 | 0.0000 | 0.0000 | 0.0065 | 32.1455 | 6.4713 | 0.0006 | 0.0006 | 0.0006 | 0.0000 | 0.0000 | 234.68 | N | N | N | N | N | N | N | N | N | Y
223653.0 | 89.0 | 60.689 | 198.3 | 158.3 | 64.4 | 99.9 | 29.8 | 59.4 | 76.0 | 116.9 | 116.3 | 2.4 | 5.3455 | 30.0175 | 543.2 | 547.2 | 719.225 | 379.683 | -11.8 | -11.5 | -0.2 | 34.9 | 9.21 | 2.65 | 1.0 | 6.03e-07 | 0.0000 | 0.0000 | 0.0000 | 0.0073 | 30.1839 | 6.3264 | 0.0006 | 0.0006 | 0.0006 | 0.0000 | 0.0000 | 223.21 | N | N | N | N | N | N | N | N | N | Y
223654.0 | 90.0 | 61.360 | 198.7 | 157.1 | 64.4 | 99.9 | 29.8 | 59.4 | 75.9 | 117.5 | 115.3 | 2.3 | 5.3718 | 30.0173 | 542.4 | 547.0 | 721.005 | 380.938 | -11.8 | -11.5 | -0.2 | 42.2 | 9.13 | 2.75 | 1.0 | 6.01e-07 | 0.0000 | 0.0000 | 0.0000 | 0.0088 | 30.0390 | 6.5710 | 0.0006 | 0.0006 | 0.0006 | 0.0000 | 0.0000 | 207.21 | N | N | N | N | N | N | N | N | N | Y
223655.0 | 91.1 | 62.087 | 199.1 | 156.9 | 64.4 | 99.9 | 29.8 | 59.4 | 76.0 | 118.4 | 115.0 | 2.3 | 5.4065 | 30.0154 | 541.9 | 546.6 | 723.464 | 382.384 | -11.8 | -11.5 | -0.2 | 47.7 | 9.03 | 2.83 | 1.1 | 5.99e-07 | 0.0000 | 0.0000 | 0.0000 | 0.0100 | 29.8054 | 6.7956 | 0.0007 | 0.0006 | 0.0006 | 0.0000 | 0.0000 | 222.20 | N | N | N | N | N | N | N | N | N | Y
223656.0 | 91.8 | 62.616 | 199.5 | 156.8 | 64.4 | 99.9 | 29.8 | 59.4 | 76.0 | 119.2 | 115.0 | 2.3 | 5.2239 | 30.0162 | 541.4 | 546.2 | 709.867 | 375.386 | -11.8 | -11.6 | -0.2 | 49.7 | 8.74 | 2.98 | 1.1 | 6.10e-07 | 0.0000 | 0.0000 | 0.0000 | 0.0103 | 28.3152 | 7.0305 | 0.0006 | 0.0006 | 0.0006 | 0.0000 | 0.0000 | 189.94 | N | N | N | N | N | N | N | N | N | Y
223657.0 | 92.6 | 63.138 | 199.8 | 156.0 | 64.4 | 99.9 | 29.8 | 59.4 | 75.9 | 119.6 | 114.3 | 2.3 | 4.9305 | 30.0119 | 540.7 | 545.6 | 687.213 | 363.617 | -11.8 | -11.6 | -0.2 | 53.3 | 8.53 | 3.20 | 1.0 | 4.83e-05 | 0.0000 | 0.0000 | 0.0000 | 0.0107 | 26.7974 | 7.3052 | 0.0006 | 0.0006 | 0.0006 | 0.0000 | 0.0000 | 177.23 | N | N | N | N | N | N | N | N | N | Y
223658.0 | 93.3 | 63.585 | 200.0 | 154.7 | 64.4 | 99.9 | 29.8 | 59.4 | 75.8 | 119.8 | 113.2 | 2.2 | 5.7139 | 30.0304 | 540.1 | 545.3 | 741.631 | 392.878 | -11.9 | -11.6 | -0.2 | 54.4 | 8.83 | 3.25 | 1.0 | 5.83e-07 | 0.0000 | 0.0000 | 0.0000 | 0.0117 | 29.9385 | 8.0143 | 0.0007 | 0.0006 | 0.0006 | 0.0000 | 0.0000 | 190.38 | N | N | N | N | N | N | N | N | N | Y
223659.0 | 94.2 | 64.206 | 200.3 | 157.7 | 64.4 | 99.9 | 29.8 | 59.4 | 75.8 | 120.6 | 115.7 | 2.4 | 5.9774 | 30.0492 | 539.7 | 544.7 | 760.373 | 403.229 | -11.9 | -11.6 | -0.2 | 51.9 | 8.95 | 3.16 | 1.1 | 5.68e-07 | 0.0000 | 0.0000 | 0.0000 | 0.0115 | 31.1620 | 7.9988 | 0.0007 | 0.0007 | 0.0007 | 0.0000 | 0.0000 | 237.46 | N | N | N | N | N | N | N | N | N | Y
223700.0 | 94.9 | 64.679 | 200.3 | 157.0 | 64.4 | 99.9 | 29.8 | 59.4 | 75.8 | 121.2 | 115.2 | 2.3 | 5.4788 | 30.0333 | 539.1 | 544.4 | 727.200 | 385.667 | -11.9 | -11.7 | -0.2 | 49.1 | 8.42 | 3.28 | 1.1 | 5.94e-07 | 0.0000 | 0.0000 | 0.0000 | 0.0104 | 28.0478 | 7.9539 | 0.0007 | 0.0007 | 0.0007 | 0.0000 | 0.0000 | 188.64 | N | N | N | N | N | N | N | N | N | Y
223701.0 | 95.6 | 65.213 | 200.3 | 155.5 | 64.4 | 99.9 | 29.8 | 59.4 | 75.8 | 121.1 | 113.8 | 2.2 | 5.2005 | 30.0096 | 538.3 | 543.7 | 707.503 | 375.212 | -11.9 | -11.6 | -0.2 | 49.7 | 8.10 | 3.56 | 1.1 | 6.11e-07 | 0.0000 | 0.0000 | 0.0000 | 0.0102 | 26.2348 | 8.3966 | 0.0007 | 0.0006 | 0.0006 | 0.0000 | 0.0000 | 185.19 | N | N | N | N | N | N | N | N | N | Y
223702.0 | 96.2 | 65.573 | 200.3 | 154.8 | 64.4 | 99.9 | 29.8 | 59.4 | 75.8 | 121.3 | 113.2 | 2.2 | 5.2229 | 30.0223 | 537.7 | 543.0 | 708.802 | 376.295 | -11.9 | -11.6 | -0.2 | 52.6 | 7.99 | 3.82 | 1.1 | 6.09e-07 | 0.0000 | 0.0000 | 0.0000 | 0.0109 | 25.9755 | 9.0190 | 0.0007 | 0.0007 | 0.0007 | 0.0000 | 0.0000 | 185.78 | N | N | N | N | N | N | N | N | N | Y
223703.0 | 96.6 | 65.834 | 200.1 | 154.5 | 64.4 | 99.9 | 29.8 | 59.4 | 75.8 | 121.2 | 112.9 | 2.1 | 5.0727 | 30.0216 | 537.0 | 542.5 | 697.366 | 370.479 | -11.9 | -11.6 | -0.2 | 51.8 | 7.89 | 4.01 | 1.1 | 6.19e-07 | 0.0000 | 0.0000 | 0.0000 | 0.0106 | 25.2278 | 9.3348 | 0.0006 | 0.0006 | 0.0006 | 0.0000 | 0.0000 | 176.71 | N | N | N | N | N | N | N | N | N | Y
223704.0 | 96.8 | 66.033 | 200.0 | 153.8 | 64.4 | 99.9 | 29.8 | 59.4 | 75.7 | 121.0 | 112.3 | 2.1 | 4.9424 | 30.0151 | 536.3 | 541.9 | 687.324 | 365.331 | -11.8 | -11.6 | -0.2 | 48.0 | 7.77 | 4.19 | 1.0 | 6.28e-07 | 0.0000 | 0.0000 | 0.0000 | 0.0096 | 24.5170 | 9.6081 | 0.0006 | 0.0006 | 0.0006 | 0.0000 | 0.0000 | 169.24 | N | N | N | N | N | N | N | N | N | Y
223705.0 | 97.2 | 66.294 | 199.7 | 153.5 | 64.4 | 99.9 | 29.8 | 59.4 | 75.7 | 120.7 | 112.0 | 2.1 | 4.8479 | 30.0096 | 535.5 | 541.4 | 679.992 | 361.632 | -11.8 | -11.6 | -0.2 | 44.0 | 7.69 | 4.34 | 1.0 | 6.34e-07 | 0.0000 | 0.0000 | 0.0000 | 0.0087 | 23.9994 | 9.8438 | 0.0006 | 0.0006 | 0.0006 | 0.0000 | 0.0000 | 164.96 | N | N | N | N | N | N | N | N | N | Y
223706.0 | 97.6 | 66.518 | 199.4 | 153.1 | 64.4 | 99.9 | 29.8 | 59.4 | 75.8 | 120.5 | 111.7 | 2.0 | 4.7482 | 30.0132 | 534.8 | 540.7 | 671.988 | 357.698 | -11.8 | -11.6 | -0.2 | 42.1 | 7.59 | 4.47 | 1.0 | 6.41e-07 | 0.0000 | 0.0000 | 0.0000 | 0.0083 | 23.4309 | 10.0343 | 0.0006 | 0.0006 | 0.0006 | 0.0000 | 0.0000 | 162.53 | N | N | N | N | N | N | N | N | N | Y
223707.0 | 98.1 | 66.866 | 199.0 | 152.7 | 64.4 | 99.9 | 29.8 | 59.4 | 75.9 | 120.4 | 111.3 | 2.0 | 4.6124 | 30.0057 | 534.1 | 540.1 | 661.254 | 352.124 | -11.8 | -11.5 | -0.2 | 38.8 | 7.47 | 4.60 | 0.9 | 6.51e-07 | 0.0000 | 0.0000 | 0.0000 | 0.0075 | 22.7246 | 10.1791 | 0.0005 | 0.0005 | 0.0005 | 0.0000 | 0.0000 | 158.38 | N | N | N | N | N | N | N | N | N | Y
223708.0 | 98.4 | 67.058 | 198.8 | 152.3 | 64.4 | 99.9 | 29.8 | 59.4 | 75.9 | 120.2 | 111.0 | 2.0 | 4.5008 | 30.0045 | 533.5 | 539.5 | 652.328 | 347.586 | -11.8 | -11.5 | -0.2 | 36.7 | 7.31 | 4.76 | 0.7 | 6.60e-07 | 0.0000 | 0.0000 | 0.0000 | 0.0070 | 21.9532 | 10.3885 | 0.0005 | 0.0005 | 0.0005 | 0.0000 | 0.0000 | 152.12 | N | N | N | N | N | N | N | N | N | Y
223709.0 | 98.6 | 67.251 | 198.4 | 151.8 | 64.4 | 99.9 | 29.8 | 59.4 | 75.8 | 120.0 | 110.6 | 1.9 | 4.3948 | 29.9968 | 532.7 | 539.2 | 643.772 | 343.211 | -11.8 | -11.5 | -0.2 | 37.4 | 7.20 | 4.95 | 0.6 | 6.68e-07 | 0.0000 | 0.0000 | 0.0000 | 0.0071 | 21.3228 | 10.6671 | 0.0005 | 0.0004 | 0.0004 | 0.0000 | 0.0000 | 140.95 | N | N | N | N | N | N | N | N | N | Y
223710.0 | 98.9 | 67.437 | 198.0 | 151.2 | 64.4 | 99.9 | 29.8 | 59.4 | 75.9 | 119.6 | 110.0 | 1.9 | 4.4266 | 29.9953 | 532.0 | 538.5 | 646.162 | 344.700 | -11.8 | -11.5 | -0.2 | 38.5 | 7.27 | 5.07 | 0.5 | 6.65e-07 | 0.0000 | 0.0000 | 0.0000 | 0.0073 | 21.6475 | 10.9658 | 0.0004 | 0.0004 | 0.0004 | 0.0000 | 0.0000 | 137.21 | N | N | N | N | N | N | N | N | N | Y
223711.0 | 99.1 | 67.587 | 197.9 | 151.4 | 64.4 | 99.9 | 29.8 | 59.5 | 76.0 | 119.4 | 110.2 | 1.9 | 4.7001 | 30.0020 | 531.5 | 537.7 | 667.566 | 356.390 | -11.8 | -11.5 | -0.2 | 38.2 | 7.49 | 4.99 | 0.4 | 6.43e-07 | 0.0000 | 0.0000 | 0.0000 | 0.0075 | 23.0371 | 11.1583 | 0.0004 | 0.0004 | 0.0004 | 0.0000 | 0.0000 | 164.38 | N | N | N | N | N | N | N | N | N | Y
223712.0 | 99.6 | 67.903 | 197.7 | 152.4 | 64.4 | 99.9 | 29.8 | 59.4 | 75.9 | 119.6 | 111.0 | 2.0 | 4.7849 | 30.0032 | 531.1 | 537.3 | 674.039 | 360.012 | -11.8 | -11.5 | -0.2 | 38.2 | 7.47 | 4.90 | 0.4 | 6.37e-07 | 0.0000 | 0.0000 | 0.0000 | 0.0076 | 23.2097 | 11.0787 | 0.0004 | 0.0004 | 0.0004 | 0.0000 | 0.0000 | 160.34 | N | N | N | N | N | N | N | N | N | Y
223713.0 | 99.9 | 68.108 | 197.5 | 152.4 | 64.4 | 99.9 | 29.8 | 59.4 | 75.9 | 119.4 | 111.0 | 2.0 | 4.6382 | 30.0066 | 530.6 | 536.5 | 662.365 | 353.976 | -11.7 | -11.5 | -0.2 | 39.0 | 7.27 | 4.94 | 0.4 | 6.48e-07 | 0.0000 | 0.0000 | 0.0000 | 0.0076 | 22.2308 | 10.9744 | 0.0004 | 0.0004 | 0.0004 | 0.0000 | 0.0000 | 153.87 | N | N | N | N | N | N | N | N | N | Y
223714.0 | 100.0 | 68.177 | 197.3 | 152.0 | 64.4 | 99.9 | 29.8 | 59.5 | 76.0 | 119.3 | 110.7 | 1.9 | 4.4736 | 30.0080 | 530.1 | 536.0 | 649.301 | 347.208 | -11.7 | -11.5 | -0.2 | 40.4 | 7.17 | 5.05 | 0.4 | 7.44e-04 | 0.0000 | 0.0000 | 0.0000 | 0.0077 | 21.4972 | 10.9993 | 0.0004 | 0.0004 | 0.0004 | 0.0000 | 0.0000 | 145.18 | N | N | N | N | N | N | N | N | N | Y
223715.0 | 100.2 | 68.351 | 197.3 | 151.6 | 64.4 | 99.9 | 29.8 | 59.4 | 76.0 | 119.1 | 110.3 | 1.9 | 4.4444 | 30.0047 | 529.3 | 535.4 | 646.813 | 346.105 | -11.7 | -11.5 | -0.2 | 40.6 | 7.18 | 5.13 | 0.4 | 2.46e-04 | 0.0000 | 0.0000 | 0.0000 | 0.0077 | 21.4515 | 11.1530 | 0.0004 | 0.0004 | 0.0004 | 0.0000 | 0.0000 | 142.24 | N | N | N | N | N | N | N | N | N | Y
223716.0 | 100.4 | 68.456 | 197.3 | 151.4 | 64.4 | 99.9 | 29.8 | 59.4 | 75.9 | 119.1 | 110.2 | 1.9 | 4.4488 | 30.0023 | 528.6 | 535.0 | 646.981 | 346.407 | -11.6 | -11.4 | -0.2 | 37.9 | 7.21 | 5.16 | 0.3 | 6.62e-07 | 0.0000 | 0.0000 | 0.0000 | 0.0072 | 21.5586 | 11.2287 | 0.0004 | 0.0003 | 0.0003 | 0.0000 | 0.0000 | 145.96 | N | N | N | N | N | N | N | N | N | Y
223717.0 | 100.6 | 68.562 | 197.3 | 151.4 | 64.4 | 99.9 | 29.8 | 59.4 | 76.0 | 119.1 | 110.2 | 1.9 | 4.4123 | 29.9970 | 528.1 | 534.3 | 644.015 | 344.924 | -11.6 | -11.4 | -0.2 | 35.0 | 7.16 | 5.19 | 0.2 | 6.65e-07 | 0.0000 | 0.0000 | 0.0000 | 0.0066 | 21.3388 | 11.2430 | 0.0003 | 0.0003 | 0.0003 | 0.0000 | 0.0000 | 142.27 | N | N | N | N | N | N | N | N | N | Y
223718.0 | 100.7 | 68.649 | 197.2 | 151.1 | 64.4 | 99.9 | 29.8 | 59.4 | 75.9 | 119.0 | 109.9 | 1.9 | 4.3397 | 30.0002 | 527.6 | 534.0 | 638.085 | 341.965 | -11.6 | -11.4 | -0.2 | 32.5 | 7.11 | 5.24 | 0.2 | 4.21e-04 | 0.0000 | 0.0000 | 0.0000 | 0.0061 | 20.9853 | 11.2478 | 0.0003 | 0.0003 | 0.0003 | 0.0000 | 0.0000 | 137.74 | N | N | N | N | N | N | N | N | N | Y
223719.0 | 100.7 | 68.643 | 197.2 | 151.0 | 64.4 | 99.9 | 29.8 | 59.4 | 75.9 | 118.9 | 109.8 | 1.9 | 4.2459 | 30.0055 | 527.2 | 533.2 | 630.287 | 337.987 | -11.6 | -11.3 | -0.2 | 35.5 | 7.12 | 5.27 | 0.2 | 6.78e-07 | 0.0000 | 0.0000 | 0.0000 | 0.0066 | 20.7855 | 11.1874 | 0.0003 | 0.0003 | 0.0003 | 0.0000 | 0.0000 | 137.06 | N | N | N | N | N | N | N | N | N | Y
223720.0 | 100.9 | 68.767 | 197.2 | 150.9 | 64.4 | 99.9 | 29.8 | 59.4 | 76.0 | 118.8 | 109.7 | 1.9 | 4.3068 | 30.0038 | 526.7 | 532.5 | 635.048 | 340.681 | -11.6 | -11.3 | -0.2 | 41.5 | 7.20 | 5.25 | 0.1 | 6.73e-07 | 0.0000 | 0.0000 | 0.0000 | 0.0078 | 21.1661 | 11.2340 | 0.0003 | 0.0003 | 0.0003 | 0.0000 | 0.0000 | 136.04 | N | N | N | N | N | N | N | N | N | Y
223721.0 | 100.8 | 68.761 | 197.2 | 150.8 | 64.4 | 99.9 | 29.8 | 59.5 | 76.0 | 118.8 | 109.6 | 1.8 | 5.0449 | 30.0169 | 526.2 | 532.2 | 690.657 | 370.876 | -11.6 | -11.3 | -0.2 | 46.5 | 7.51 | 5.07 | 0.1 | 6.18e-07 | 0.0000 | 0.0000 | 0.0000 | 0.0095 | 24.0573 | 11.7971 | 0.0003 | 0.0003 | 0.0003 | 0.0000 | 0.0000 | 139.20 | N | N | N | N | N | N | N | N | N | Y
223722.0 | 101.0 | 68.898 | 197.2 | 153.2 | 64.4 | 99.9 | 29.8 | 59.5 | 76.0 | 118.9 | 111.7 | 2.0 | 5.0107 | 30.0177 | 526.0 | 531.5 | 688.475 | 369.778 | -11.6 | -11.3 | -0.2 | 42.5 | 7.34 | 4.97 | 0.1 | 5.03e-04 | 0.0000 | 0.0000 | 0.0000 | 0.0086 | 23.4489 | 11.5387 | 0.0003 | 0.0003 | 0.0003 | 0.0000 | 0.0000 | 189.23 | N | N | N | N | N | N | N | N | N | Y
223723.0 | 101.2 | 68.985 | 197.2 | 151.9 | 64.4 | 99.9 | 29.8 | 59.5 | 76.0 | 118.8 | 110.7 | 1.9 | 3.8918 | 30.0002 | 525.6 | 531.0 | 600.127 | 322.265 | -11.5 | -11.3 | -0.2 | 31.8 | 6.41 | 5.42 | -0.0 | 7.13e-07 | 0.0000 | 0.0000 | 0.0000 | 0.0056 | 17.8467 | 10.9711 | 0.0002 | 0.0002 | 0.0002 | 0.0000 | 0.0000 | 109.16 | N | N | N | N | N | N | N | N | N | Y
223724.0 | 101.0 | 68.854 | 197.2 | 149.2 | 64.5 | 99.9 | 29.8 | 59.5 | 76.1 | 118.1 | 108.2 | 1.7 | 3.3988 | 29.9917 | 525.0 | 530.6 | 558.914 | 300.252 | -11.5 | -11.3 | -0.2 | 28.0 | 5.97 | 6.12 | -0.2 | 7.65e-07 | 0.0000 | 0.0000 | 0.0000 | 0.0046 | 15.4861 | 11.5310 | 0.0002 | 0.0002 | 0.0002 | 0.0000 | 0.0000 | 86.91 | N | N | N | N | N | N | N | N | N | N
223725.0 | 100.8 | 68.742 | 197.2 | 148.2 | 64.5 | 99.9 | 29.8 | 59.5 | 76.1 | 117.8 | 107.3 | 1.6 | 3.5566 | 29.9861 | 524.2 | 529.9 | 572.062 | 307.502 | -11.4 | -11.2 | -0.2 | 31.7 | 6.23 | 6.47 | -0.4 | 8.31e-05 | 0.0000 | 0.0000 | 0.0000 | 0.0054 | 16.5325 | 12.4904 | 0.0001 | 0.0001 | 0.0001 | 0.0000 | 0.0000 | 99.24 | N | N | N | N | N | N | N | N | N | Y
223726.0 | 100.8 | 68.730 | 197.2 | 148.9 | 64.5 | 99.9 | 29.8 | 59.5 | 76.1 | 118.1 | 108.0 | 1.7 | 3.6785 | 29.9922 | 523.7 | 529.3 | 582.113 | 313.132 | -11.4 | -11.2 | -0.2 | 28.8 | 6.37 | 6.48 | -0.5 | 6.14e-04 | 0.0000 | 0.0000 | 0.0000 | 0.0050 | 17.2192 | 12.7345 | 0.0001 | 0.0001 | 0.0001 | 0.0000 | 0.0000 | 117.47 | N | N | N | N | N | N | N | N | N | Y
223727.0 | 100.9 | 68.798 | 197.2 | 148.9 | 64.4 | 99.9 | 29.8 | 59.5 | 76.0 | 118.1 | 108.0 | 1.7 | 3.4915 | 29.9858 | 523.1 | 528.8 | 566.225 | 304.689 | -11.3 | -11.1 | -0.2 | 21.3 | 5.86 | 6.70 | -0.6 | 7.53e-07 | 0.0000 | 0.0000 | 0.0000 | 0.0036 | 15.4241 | 12.8162 | 0.0001 | 0.0001 | 0.0001 | 0.0000 | 0.0000 | 100.69 | N | N | N | N | N | N | N | N | N | Y
223728.0 | 100.7 | 68.649 | 197.2 | 147.7 | 64.4 | 99.9 | 29.8 | 59.5 | 76.0 | 117.8 | 106.9 | 1.6 | 3.2728 | 29.9764 | 522.6 | 528.4 | 547.309 | 294.579 | -11.3 | -11.1 | -0.2 | 18.0 | 4.71 | 7.60 | -0.6 | 7.81e-07 | 0.0000 | 0.0000 | 0.0000 | 0.0029 | 11.9823 | 14.0466 | 0.0001 | 0.0001 | 0.0001 | 0.0000 | 0.0000 | 49.56 | N | N | N | N | N | N | N | N | N | N
223729.0 | 100.3 | 68.401 | 197.1 | 144.8 | 64.5 | 99.9 | 29.8 | 59.5 | 76.0 | 116.8 | 104.3 | 1.4 | 2.8953 | 29.9734 | 522.0 | 527.7 | 513.946 | 276.756 | -11.3 | -11.0 | -0.2 | 21.7 | 4.16 | 8.74 | -0.5 | 8.31e-07 | 0.0000 | 0.0000 | 0.0000 | 0.0033 | 9.9304 | 15.1909 | 0.0001 | 0.0001 | 0.0001 | 0.0000 | 0.0000 | 26.60 | N | N | N | N | N | N | N | N | N | N
223730.0 | 100.0 | 68.208 | 197.1 | 145.6 | 64.5 | 99.9 | 29.8 | 59.5 | 76.0 | 115.1 | 105.0 | 1.4 | 3.5170 | 29.9896 | 521.4 | 527.0 | 567.800 | 306.103 | -11.2 | -10.9 | -0.2 | 27.7 | 4.92 | 9.01 | -0.5 | 7.49e-07 | 0.0000 | 0.0000 | 0.0000 | 0.0047 | 13.0133 | 17.3141 | 0.0001 | 0.0001 | 0.0001 | 0.0000 | 0.0000 | 94.40 | N | N | N | N | N | N | N | N | N | Y
223731.0 | 99.9 | 68.146 | 196.9 | 148.7 | 64.5 | 99.9 | 29.8 | 59.5 | 76.1 | 115.1 | 107.8 | 1.7 | 3.7175 | 29.9926 | 521.1 | 526.6 | 584.873 | 315.459 | -11.1 | -10.9 | -0.2 | 31.7 | 5.63 | 8.54 | -0.5 | 7.26e-07 | 0.0000 | 0.0000 | 0.0000 | 0.0055 | 15.3454 | 16.9119 | 0.0001 | 0.0001 | 0.0001 | 0.0000 | 0.0000 | 94.79 | N | N | N | N | N | N | N | N | N | Y
223732.0 | 99.9 | 68.090 | 196.7 | 149.6 | 64.5 | 99.9 | 29.8 | 59.5 | 76.1 | 115.6 | 108.6 | 1.8 | 3.7732 | 29.9920 | 520.9 | 526.2 | 589.390 | 317.929 | -11.1 | -10.9 | -0.2 | 33.4 | 6.01 | 7.87 | -0.4 | 7.21e-07 | 0.0000 | 0.0000 | 0.0000 | 0.0058 | 16.5097 | 15.7065 | 0.0001 | 0.0001 | 0.0001 | 0.0000 | 0.0000 | 92.18 | N | N | N | N | N | N | N | N | N | N
223733.0 | 99.8 | 68.040 | 196.4 | 149.4 | 64.5 | 99.9 | 29.8 | 59.5 | 76.2 | 116.0 | 108.4 | 1.7 | 4.4578 | 30.0112 | 520.8 | 525.9 | 645.270 | 348.356 | -11.1 | -10.9 | -0.2 | 37.3 | 6.56 | 7.08 | -0.4 | 6.58e-07 | 0.0000 | 0.0000 | 0.0000 | 0.0071 | 19.7368 | 15.4904 | 0.0001 | 0.0001 | 0.0001 | 0.0000 | 0.0000 | 132.26 | N | N | N | N | N | N | N | N | N | Y
223734.0 | 100.1 | 68.233 | 196.2 | 151.4 | 64.5 | 99.9 | 29.8 | 59.5 | 76.1 | 116.6 | 110.2 | 1.9 | 4.6130 | 30.0161 | 520.8 | 525.7 | 657.874 | 355.197 | -11.1 | -10.9 | -0.2 | 40.5 | 6.98 | 6.37 | -0.4 | 3.42e-04 | 0.0000 | 0.0000 | 0.0000 | 0.0079 | 21.4148 | 14.2004 | 0.0001 | 0.0001 | 0.0001 | 0.0000 | 0.0000 | 141.99 | N | N | N | N | N | N | N | N | N | Y
223735.0 | 100.3 | 68.401 | 196.0 | 151.6 | 64.5 | 99.9 | 29.8 | 59.5 | 76.1 | 116.8 | 110.3 | 1.9 | 4.4265 | 30.0124 | 520.8 | 525.3 | 643.120 | 347.186 | -11.2 | -10.9 | -0.2 | 40.2 | 6.99 | 5.91 | -0.5 | 6.60e-07 | 0.0000 | 0.0000 | 0.0000 | 0.0077 | 20.9446 | 12.8887 | 0.0001 | 0.0001 | 0.0001 | 0.0000 | 0.0000 | 139.16 | N | N | N | N | N | N | N | N | N | Y
223736.0 | 100.4 | 68.469 | 195.9 | 151.3 | 64.5 | 99.9 | 29.8 | 59.5 | 76.1 | 116.9 | 110.1 | 1.9 | 4.3134 | 30.0124 | 520.9 | 525.1 | 634.060 | 342.291 | -11.2 | -10.9 | -0.2 | 41.5 | 7.01 | 5.68 | -0.6 | 6.70e-07 | 0.0000 | 0.0000 | 0.0000 | 0.0078 | 20.7153 | 12.2080 | 0.0001 | 0.0001 | 0.0001 | 0.0000 | 0.0000 | 139.33 | N | N | N | N | N | N | N | N | N | Y
223737.0 | 100.6 | 68.624 | 195.9 | 151.1 | 64.5 | 99.9 | 29.8 | 59.5 | 76.1 | 117.1 | 109.9 | 1.9 | 4.3554 | 30.0112 | 520.9 | 524.8 | 637.508 | 344.122 | -11.2 | -10.9 | -0.2 | 39.9 | 7.07 | 5.54 | -0.6 | 6.66e-07 | 0.0000 | 0.0000 | 0.0000 | 0.0076 | 21.0001 | 11.9608 | 0.0001 | 0.0001 | 0.0001 | 0.0000 | 0.0000 | 142.20 | N | N | N | N | N | N | N | N | N | Y
223738.0 | 100.8 | 68.748 | 196.0 | 151.0 | 64.5 | 99.9 | 29.8 | 59.6 | 76.3 | 117.4 | 109.9 | 1.9 | 4.3109 | 30.0081 | 520.8 | 524.6 | 633.919 | 342.194 | -11.2 | -11.0 | -0.2 | 35.8 | 7.06 | 5.45 | -0.6 | 6.70e-07 | 0.0000 | 0.0000 | 0.0000 | 0.0067 | 20.8730 | 11.7105 | 0.0001 | 0.0001 | 0.0001 | 0.0000 | 0.0000 | 138.53 | N | N | N | N | N | N | N | N | N | Y
223739.0 | 101.0 | 68.898 | 196.1 | 150.9 | 64.5 | 99.9 | 29.8 | 59.6 | 76.3 | 117.6 | 109.8 | 1.9 | 4.2589 | 30.0134 | 520.8 | 524.3 | 629.677 | 339.943 | -11.2 | -11.0 | -0.2 | 34.6 | 7.04 | 5.42 | -0.6 | 6.75e-07 | 0.0000 | 0.0000 | 0.0000 | 0.0065 | 20.6642 | 11.5705 | 0.0001 | 0.0001 | 0.0001 | 0.0000 | 0.0000 | 134.94 | N | N | N | N | N | N | N | N | N | Y
223740.0 | 101.2 | 69.009 | 196.2 | 150.8 | 64.5 | 99.9 | 29.8 | 59.6 | 76.4 | 117.6 | 109.6 | 1.8 | 4.2456 | 30.0094 | 520.9 | 524.1 | 628.614 | 339.307 | -11.2 | -11.0 | -0.2 | 35.6 | 7.04 | 5.42 | -0.6 | 6.76e-07 | 0.0000 | 0.0000 | 0.0000 | 0.0066 | 20.6212 | 11.5491 | 0.0001 | 0.0000 | 0.0000 | 0.0000 | 0.0000 | 136.24 | N | N | N | N | N | N | N | N | N | Y
223741.0 | 101.4 | 69.165 | 196.5 | 150.7 | 64.6 | 99.9 | 29.8 | 59.6 | 76.5 | 117.8 | 109.5 | 1.8 | 4.2483 | 30.0062 | 521.3 | 523.9 | 628.982 | 339.323 | -11.3 | -11.0 | -0.2 | 37.7 | 7.05 | 5.41 | -0.6 | 6.76e-07 | 0.0000 | 0.0000 | 0.0000 | 0.0070 | 20.6458 | 11.5267 | 0.0001 | 0.0001 | 0.0001 | 0.0000 | 0.0000 | 135.16 | N | N | N | N | N | N | N | N | N | Y
223742.0 | 101.6 | 69.264 | 196.7 | 150.5 | 64.5 | 99.9 | 29.8 | 59.6 | 76.5 | 117.8 | 109.4 | 1.8 | 4.2669 | 30.0144 | 521.6 | 523.9 | 630.431 | 340.111 | -11.3 | -11.1 | -0.2 | 36.2 | 7.05 | 5.41 | -0.5 | 6.74e-07 | 0.0000 | 0.0000 | 0.0000 | 0.0068 | 20.6922 | 11.5450 | 0.0001 | 0.0001 | 0.0001 | 0.0000 | 0.0000 | 135.88 | N | N | N | N | N | N | N | N | N | Y
223743.0 | 101.7 | 69.314 | 196.9 | 150.7 | 64.5 | 99.9 | 29.8 | 59.6 | 76.5 | 117.9 | 109.5 | 1.8 | 4.2755 | 30.0162 | 521.7 | 523.9 | 631.193 | 340.499 | -11.3 | -11.1 | -0.2 | 30.3 | 6.99 | 5.42 | -0.4 | 6.74e-07 | 0.0000 | 0.0000 | 0.0000 | 0.0057 | 20.5623 | 11.5951 | 0.0001 | 0.0001 | 0.0001 | 0.0000 | 0.0000 | 135.12 | N | N | N | N | N | N | N | N | N | Y
223744.0 | 101.7 | 69.339 | 197.1 | 150.7 | 64.6 | 99.9 | 29.8 | 59.7 | 76.6 | 118.0 | 109.6 | 1.8 | 4.1055 | 30.0158 | 522.0 | 523.9 | 617.146 | 332.818 | -11.3 | -11.1 | -0.2 | 26.5 | 6.56 | 5.58 | -0.5 | 6.90e-07 | 0.0000 | 0.0000 | 0.0000 | 0.0048 | 18.8524 | 11.6508 | 0.0001 | 0.0001 | 0.0001 | 0.0000 | 0.0000 | 135.03 | N | N | N | N | N | N | N | N | N | Y
223745.0 | 101.6 | 69.283 | 197.2 | 149.9 | 64.5 | 99.9 | 29.8 | 59.6 | 76.5 | 118.0 | 108.8 | 1.8 | 3.3588 | 30.0006 | 522.4 | 523.9 | 553.405 | 298.171 | -11.3 | -11.0 | -0.2 | 7.6 | 4.94 | 6.46 | -0.6 | 7.72e-07 | 0.0000 | 0.0000 | 0.0000 | 0.0012 | 12.7104 | 12.0975 | 0.0001 | 0.0001 | 0.0001 | 0.0000 | 0.0000 | 101.07 | N | N | N | N | N | N | N | N | N | Y
223746.0 | 101.0 | 68.848 | 197.3 | 144.2 | 64.5 | 99.9 | 29.8 | 59.6 | 76.4 | 116.8 | 103.8 | 1.3 | 2.7703 | 29.9852 | 522.4 | 524.1 | 502.660 | 270.684 | -11.2 | -11.0 | -0.2 | -7.3 | 2.91 | 8.66 | -0.7 | 8.52e-07 | 0.0000 | 0.0000 | 0.0000 | 0.0000 | 6.7932 | 14.7139 | 0.0000 | 0.0000 | 0.0000 | 0.0000 | 0.0000 | 0.00 | N | N | N | N | N | N | N | N | N | N
223747.0 | 100.1 | 68.245 | 197.6 | 144.6 | 64.5 | 99.9 | 29.8 | 59.6 | 76.4 | 115.0 | 104.1 | 1.4 | 2.7402 | 29.9808 | 521.8 | 523.9 | 500.153 | 269.456 | -11.1 | -10.9 | -0.2 | 4.6 | 2.71 | 10.76 | -0.7 | 8.54e-07 | 0.0000 | 0.0000 | 0.0000 | 0.0007 | 6.3117 | 18.2027 | 0.0000 | 0.0000 | 0.0000 | 0.0000 | 0.0000 | 28.60 | N | N | N | N | N | N | N | N | N | N
223748.0 | 99.5 | 67.829 | 197.6 | 146.2 | 64.5 | 99.9 | 29.8 | 59.6 | 76.4 | 114.1 | 105.5 | 1.5 | 3.0370 | 29.9797 | 521.3 | 523.9 | 525.862 | 283.453 | -11.0 | -10.8 | -0.2 | 12.8 | 3.34 | 11.40 | -0.6 | 8.10e-07 | 0.0000 | 0.0000 | 0.0000 | 0.0020 | 8.1671 | 20.2834 | 0.0001 | 0.0000 | 0.0000 | 0.0000 | 0.0000 | 63.59 | N | N | N | N | N | N | N | N | N | N
223749.0 | 98.9 | 67.400 | 197.4 | 146.7 | 64.5 | 99.9 | 29.8 | 59.6 | 76.3 | 114.7 | 106.0 | 1.5 | 2.9945 | 29.9782 | 521.4 | 523.9 | 522.148 | 281.407 | -11.0 | -10.8 | -0.2 | 14.3 | 3.66 | 11.49 | -0.6 | 8.15e-07 | 0.0000 | 0.0000 | 0.0000 | 0.0022 | 8.8881 | 20.2986 | 0.0001 | 0.0001 | 0.0001 | 0.0000 | 0.0000 | 0.00 | N | N | N | N | N | N | N | N | N | N
223750.0 | 98.4 | 67.120 | 197.3 | 145.7 | 64.5 | 99.9 | 29.8 | 59.6 | 76.3 | 114.0 | 105.1 | 1.4 | 4.2836 | 30.0101 | 521.8 | 523.7 | 628.991 | 339.203 | -11.0 | -10.7 | -0.2 | 26.0 | 5.45 | 10.40 | -0.5 | 6.74e-07 | 0.0000 | 0.0000 | 0.0000 | 0.0049 | 15.9607 | 22.1490 | 0.0001 | 0.0001 | 0.0001 | 0.0000 | 0.0000 | 98.75 | N | N | N | N | N | N | N | N | N | Y
223751.0 | 98.5 | 67.189 | 197.2 | 152.3 | 64.5 | 99.9 | 29.8 | 59.6 | 76.3 | 114.6 | 111.0 | 2.0 | 5.1675 | 30.0229 | 522.8 | 523.7 | 699.591 | 377.034 | -11.0 | -10.8 | -0.2 | 33.7 | 6.77 | 8.44 | -0.5 | 6.06e-07 | 0.0000 | 0.0000 | 0.0000 | 0.0070 | 22.0481 | 19.9729 | 0.0001 | 0.0001 | 0.0001 | 0.0000 | 0.0000 | 193.74 | N | N | N | N | N | N | N | N | N | Y
223752.0 | 98.8 | 67.381 | 196.8 | 153.3 | 64.5 | 99.9 | 29.8 | 59.6 | 76.3 | 115.5 | 111.9 | 2.0 | 4.2709 | 30.0018 | 524.4 | 524.3 | 630.788 | 339.164 | -11.0 | -10.8 | -0.2 | 32.3 | 6.57 | 7.15 | -0.4 | 6.75e-07 | 0.0000 | 0.0000 | 0.0000 | 0.0060 | 19.2524 | 15.2334 | 0.0001 | 0.0001 | 0.0001 | 0.0000 | 0.0000 | 128.42 | N | N | N | N | N | N | N | N | N | Y
223753.0 | 98.9 | 67.419 | 196.5 | 150.8 | 64.5 | 99.9 | 29.8 | 59.6 | 76.3 | 115.6 | 109.7 | 1.8 | 3.4717 | 29.9937 | 525.7 | 525.0 | 565.223 | 303.453 | -11.1 | -10.8 | -0.2 | 31.9 | 6.27 | 6.75 | -0.4 | 7.56e-07 | 0.0000 | 0.0000 | 0.0000 | 0.0053 | 16.4269 | 12.8537 | 0.0001 | 0.0001 | 0.0001 | 0.0000 | 0.0000 | 97.69 | N | N | N | N | N | N | N | N | N | Y
223754.0 | 99.0 | 67.518 | 196.2 | 149.2 | 64.5 | 99.9 | 29.8 | 59.5 | 76.2 | 115.9 | 108.2 | 1.7 | 3.4900 | 29.9987 | 526.7 | 525.5 | 566.989 | 304.120 | -11.1 | -10.9 | -0.2 | 37.6 | 6.61 | 6.50 | -0.3 | 9.96e-05 | 0.0000 | 0.0000 | 0.0000 | 0.0063 | 17.3579 | 12.4164 | 0.0002 | 0.0001 | 0.0001 | 0.0000 | 0.0000 | 114.75 | N | N | N | N | N | N | N | N | N | Y
223755.0 | 99.2 | 67.642 | 196.1 | 149.4 | 64.6 | 99.9 | 29.8 | 59.6 | 76.3 | 116.8 | 108.4 | 1.7 | 4.0244 | 30.0089 | 527.7 | 526.1 | 611.445 | 327.754 | -11.1 | -10.9 | -0.2 | 40.8 | 7.19 | 6.04 | -0.3 | 6.99e-07 | 0.0000 | 0.0000 | 0.0000 | 0.0073 | 20.3393 | 12.4358 | 0.0002 | 0.0001 | 0.0001 | 0.0000 | 0.0000 | 125.10 | N | N | N | N | N | N | N | N | N | Y
223756.0 | 99.5 | 67.810 | 196.1 | 149.8 | 64.5 | 99.9 | 29.8 | 59.5 | 76.2 | 117.2 | 108.8 | 1.8 | 5.2045 | 30.0277 | 528.9 | 526.6 | 703.056 | 376.623 | -11.1 | -10.9 | -0.2 | 39.3 | 7.77 | 5.38 | -0.4 | 6.08e-07 | 0.0000 | 0.0000 | 0.0000 | 0.0081 | 25.2717 | 12.7314 | 0.0002 | 0.0001 | 0.0001 | 0.0000 | 0.0000 | 133.06 | N | N | N | N | N | N | N | N | N | Y
223757.0 | 100.0 | 68.177 | 196.1 | 153.6 | 64.5 | 99.9 | 29.8 | 59.5 | 76.1 | 117.9 | 112.1 | 2.1 | 5.1225 | 30.0397 | 530.7 | 527.3 | 698.361 | 373.593 | -11.1 | -10.9 | -0.2 | 41.4 | 7.62 | 4.96 | -0.4 | 1.66e-03 | 0.0000 | 0.0000 | 0.0000 | 0.0085 | 24.5763 | 11.6411 | 0.0002 | 0.0001 | 0.0001 | 0.0000 | 0.0000 | 174.71 | N | N | N | N | N | N | N | N | N | Y
223758.0 | 100.3 | 68.363 | 196.1 | 152.2 | 64.5 | 99.9 | 29.8 | 59.5 | 76.1 | 117.5 | 110.9 | 2.0 | 4.5324 | 30.0343 | 532.5 | 528.4 | 654.211 | 349.281 | -11.2 | -11.0 | -0.2 | 46.0 | 7.10 | 5.02 | -0.4 | 1.41e-03 | 0.0000 | 0.0000 | 0.0000 | 0.0088 | 21.4064 | 11.0106 | 0.0002 | 0.0001 | 0.0001 | 0.0000 | 0.0000 | 132.28 | N | N | N | N | N | N | N | N | N | Y
223759.0 | 100.6 | 68.562 | 196.2 | 151.3 | 64.5 | 99.9 | 29.8 | 59.5 | 76.1 | 117.2 | 110.1 | 1.9 | 4.5829 | 30.0411 | 533.9 | 529.3 | 658.042 | 350.912 | -11.2 | -11.0 | -0.2 | 50.8 | 7.23 | 5.13 | -0.4 | 6.53e-07 | 0.0000 | 0.0000 | 0.0000 | 0.0098 | 21.8950 | 11.3078 | 0.0002 | 0.0001 | 0.0001 | 0.0000 | 0.0000 | 152.51 | N | N | N | N | N | N | N | N | N | Y
223800.0 | 100.8 | 68.730 | 196.5 | 151.3 | 64.5 | 99.9 | 29.8 | 59.5 | 76.1 | 117.6 | 110.1 | 1.9 | 6.4482 | 30.0739 | 535.1 | 530.2 | 781.691 | 416.777 | -11.3 | -11.0 | -0.2 | 51.1 | 8.13 | 4.84 | -0.3 | 5.49e-07 | 0.0000 | 0.0000 | 0.0000 | 0.0117 | 29.2622 | 12.6609 | 0.0002 | 0.0002 | 0.0002 | 0.0000 | 0.0000 | 142.63 | N | N | N | N | N | N | N | N | N | Y
223801.0 | 101.5 | 69.177 | 196.6 | 155.6 | 64.6 | 99.9 | 29.8 | 59.5 | 76.2 | 118.1 | 113.9 | 2.2 | 9.0809 | 30.1137 | 536.7 | 531.1 | 934.927 | 498.337 | -11.3 | -11.1 | -0.2 | 51.8 | 8.76 | 4.18 | -0.2 | 1.69e-04 | 0.0000 | 0.0000 | 0.0000 | 0.0142 | 37.6851 | 13.0688 | 0.0003 | 0.0003 | 0.0003 | 0.0000 | 0.0000 | 276.09 | N | N | N | N | N | N | N | N | N | Y
223802.0 | 102.4 | 69.799 | 196.9 | 160.5 | 64.6 | 99.9 | 29.8 | 59.5 | 76.2 | 118.7 | 118.3 | 2.6 | 8.4349 | 30.1008 | 539.3 | 532.5 | 901.560 | 479.115 | -11.4 | -11.1 | -0.2 | 52.3 | 8.18 | 3.87 | -0.1 | 4.78e-07 | 0.0000 | 0.0000 | 0.0000 | 0.0138 | 33.8240 | 11.6414 | 0.0003 | 0.0003 | 0.0003 | 0.0000 | 0.0000 | 258.72 | N | N | N | N | N | N | N | N | N | Y
223803.0 | 103.2 | 70.339 | 197.1 | 158.0 | 64.6 | 100.0 | 29.8 | 59.5 | 76.2 | 118.2 | 116.0 | 2.4 | 6.1505 | 30.0606 | 541.6 | 534.0 | 769.249 | 407.324 | -11.4 | -11.2 | -0.2 | 50.0 | 7.21 | 4.19 | -0.2 | 5.64e-07 | 0.0000 | 0.0000 | 0.0000 | 0.0112 | 25.3672 | 10.7148 | 0.0002 | 0.0002 | 0.0002 | 0.0000 | 0.0000 | 192.29 | N | N | N | N | N | N | N | N | N | Y
223804.0 | 103.5 | 70.557 | 197.5 | 153.1 | 64.6 | 100.0 | 29.8 | 59.6 | 76.2 | 117.4 | 111.7 | 2.0 | 4.6403 | 30.0323 | 543.0 | 535.8 | 664.590 | 351.074 | -11.4 | -11.2 | -0.2 | 45.8 | 6.44 | 4.95 | -0.3 | 6.55e-07 | 0.0000 | 0.0000 | 0.0000 | 0.0088 | 19.5202 | 10.9079 | 0.0002 | 0.0002 | 0.0002 | 0.0000 | 0.0000 | 132.99 | N | N | N | N | N | N | N | N | N | Y
223805.0 | 103.5 | 70.594 | 197.7 | 150.6 | 64.6 | 100.0 | 29.8 | 59.6 | 76.2 | 117.1 | 109.5 | 1.8 | 3.8329 | 30.0086 | 544.1 | 537.4 | 600.050 | 316.380 | -11.4 | -11.1 | -0.2 | 36.0 | 6.09 | 5.75 | -0.3 | 7.26e-07 | 0.0000 | 0.0000 | 0.0000 | 0.0063 | 16.6241 | 11.4223 | 0.0002 | 0.0001 | 0.0001 | 0.0000 | 0.0000 | 101.03 | N | N | N | N | N | N | N | N | N | Y
223806.0 | 103.6 | 70.613 | 198.2 | 148.8 | 64.6 | 100.0 | 29.8 | 59.6 | 76.2 | 117.2 | 107.8 | 1.7 | 3.5523 | 29.9966 | 544.9 | 538.8 | 577.042 | 303.883 | -11.3 | -11.1 | -0.2 | 31.9 | 5.86 | 6.40 | -0.3 | 7.56e-07 | 0.0000 | 0.0000 | 0.0000 | 0.0053 | 15.3876 | 12.2070 | 0.0002 | 0.0001 | 0.0001 | 0.0000 | 0.0000 | 91.85 | N | N | N | N | N | N | N | N | N | N
223807.0 | 103.5 | 70.563 | 198.5 | 148.0 | 64.6 | 100.0 | 29.8 | 59.6 | 76.3 | 117.5 | 107.1 | 1.6 | 3.8180 | 30.0075 | 545.8 | 539.6 | 599.120 | 315.356 | -11.3 | -11.1 | -0.2 | 38.2 | 5.93 | 6.84 | -0.3 | 7.28e-07 | 0.0000 | 0.0000 | 0.0000 | 0.0066 | 16.1346 | 13.5336 | 0.0002 | 0.0002 | 0.0002 | 0.0000 | 0.0000 | 79.96 | N | N | N | N | N | N | N | N | N | N
223808.0 | 103.3 | 70.457 | 198.7 | 148.5 | 64.6 | 100.0 | 29.8 | 59.6 | 76.4 | 117.6 | 107.6 | 1.7 | 4.7223 | 30.0193 | 547.0 | 540.6 | 672.661 | 353.795 | -11.3 | -11.1 | -0.2 | 45.0 | 6.42 | 6.79 | -0.2 | 6.48e-07 | 0.0000 | 0.0000 | 0.0000 | 0.0088 | 19.6178 | 15.0798 | 0.0002 | 0.0002 | 0.0002 | 0.0000 | 0.0000 | 137.18 | N | N | N | N | N | N | N | N | N | Y
223809.0 | 103.4 | 70.507 | 198.7 | 151.0 | 64.6 | 100.0 | 29.8 | 59.6 | 76.4 | 117.8 | 109.8 | 1.9 | 4.5498 | 30.0289 | 548.5 | 541.9 | 659.383 | 346.396 | -11.3 | -11.1 | -0.2 | 43.6 | 6.47 | 6.54 | -0.2 | 6.62e-07 | 0.0000 | 0.0000 | 0.0000 | 0.0083 | 19.3569 | 14.2229 | 0.0002 | 0.0002 | 0.0002 | 0.0000 | 0.0000 | 133.45 | N | N | N | N | N | N | N | N | N | Y
223810.0 | 103.3 | 70.408 | 198.6 | 150.2 | 64.6 | 100.0 | 29.8 | 59.6 | 76.4 | 117.7 | 109.1 | 1.8 | 3.8127 | 30.0119 | 549.8 | 542.8 | 599.841 | 314.524 | -11.3 | -11.1 | -0.2 | 37.6 | 5.98 | 6.63 | -0.2 | 7.30e-07 | 0.0000 | 0.0000 | 0.0000 | 0.0065 | 16.2350 | 13.0887 | 0.0002 | 0.0002 | 0.0002 | 0.0000 | 0.0000 | 100.20 | N | N | N | N | N | N | N | N | N | Y
223811.0 | 103.0 | 70.246 | 198.4 | 148.6 | 64.6 | 100.0 | 29.8 | 59.6 | 76.4 | 117.6 | 107.7 | 1.7 | 3.5071 | 29.9973 | 551.0 | 544.6 | 575.031 | 301.020 | -11.3 | -11.0 | -0.2 | 33.9 | 5.65 | 6.97 | -0.2 | 7.63e-07 | 0.0000 | 0.0000 | 0.0000 | 0.0056 | 14.6915 | 13.1642 | 0.0002 | 0.0002 | 0.0002 | 0.0000 | 0.0000 | 87.43 | N | N | N | N | N | N | N | N | N | N
223812.0 | 102.8 | 70.097 | 198.2 | 148.1 | 64.7 | 100.0 | 29.8 | 59.6 | 76.5 | 117.8 | 107.2 | 1.6 | 3.5275 | 29.9972 | 551.9 | 545.9 | 576.993 | 301.775 | -11.3 | -11.0 | -0.2 | 31.9 | 5.57 | 7.30 | -0.2 | 7.61e-07 | 0.0000 | 0.0000 | 0.0000 | 0.0053 | 14.5044 | 13.8285 | 0.0002 | 0.0002 | 0.0002 | 0.0000 | 0.0000 | 84.36 | N | N | N | N | N | N | N | N | N | N
223813.0 | 102.4 | 69.848 | 197.9 | 148.1 | 64.7 | 100.0 | 29.8 | 59.7 | 76.6 | 117.9 | 107.2 | 1.6 | 3.5772 | 29.9967 | 552.6 | 546.9 | 581.308 | 303.810 | -11.2 | -11.0 | -0.2 | 31.0 | 5.56 | 7.51 | -0.2 | 7.55e-07 | 0.0000 | 0.0000 | 0.0000 | 0.0052 | 14.5813 | 14.3226 | 0.0002 | 0.0002 | 0.0002 | 0.0000 | 0.0000 | 86.38 | N | N | N | N | N | N | N | N | N | N
223814.0 | 102.2 | 69.662 | 197.8 | 148.4 | 64.7 | 100.0 | 29.8 | 59.7 | 76.7 | 118.0 | 107.5 | 1.7 | 3.5295 | 29.9872 | 553.6 | 548.4 | 577.742 | 301.542 | -11.2 | -11.0 | -0.2 | 31.7 | 5.53 | 7.63 | -0.3 | 7.61e-07 | 0.0000 | 0.0000 | 0.0000 | 0.0052 | 14.3911 | 14.4402 | 0.0002 | 0.0001 | 0.0001 | 0.0000 | 0.0000 | 85.42 | N | N | N | N | N | N | N | N | N | N
223815.0 | 101.9 | 69.451 | 197.5 | 148.4 | 64.7 | 100.0 | 29.8 | 59.7 | 76.6 | 118.0 | 107.5 | 1.7 | 3.4572 | 29.9864 | 554.8 | 549.5 | 571.976 | 298.186 | -11.2 | -10.9 | -0.2 | 29.6 | 5.43 | 7.75 | -0.3 | 7.70e-07 | 0.0000 | 0.0000 | 0.0000 | 0.0048 | 13.9849 | 14.5017 | 0.0001 | 0.0001 | 0.0001 | 0.0000 | 0.0000 | 83.32 | N | N | N | N | N | N | N | N | N | N
223816.0 | 101.7 | 69.314 | 197.3 | 148.4 | 64.7 | 100.0 | 29.8 | 59.7 | 76.5 | 118.0 | 107.5 | 1.7 | 3.5185 | 29.9901 | 555.7 | 550.7 | 577.123 | 300.652 | -11.1 | -10.9 | -0.2 | 25.3 | 4.94 | 8.15 | -0.2 | 7.64e-07 | 0.0000 | 0.0000 | 0.0000 | 0.0042 | 12.8237 | 15.3750 | 0.0002 | 0.0002 | 0.0002 | 0.0000 | 0.0000 | 80.01 | N | N | N | N | N | N | N | N | N | N
223817.0 | 101.2 | 69.028 | 197.0 | 147.0 | 64.7 | 100.0 | 29.8 | 59.6 | 76.5 | 117.9 | 106.2 | 1.5 | 3.1050 | 29.9793 | 556.7 | 551.8 | 542.092 | 282.003 | -11.1 | -10.9 | -0.2 | 21.6 | 4.07 | 8.99 | -0.2 | 8.15e-07 | 0.0000 | 0.0000 | 0.0000 | 0.0033 | 9.9027 | 15.9122 | 0.0002 | 0.0002 | 0.0002 | 0.0000 | 0.0000 | 37.69 | N | N | N | N | N | N | N | N | N | N
223818.0 | 100.8 | 68.761 | 196.9 | 144.9 | 64.7 | 100.0 | 29.8 | 59.7 | 76.7 | 116.7 | 104.4 | 1.4 | 2.8700 | 29.9822 | 557.5 | 552.7 | 520.839 | 270.771 | -11.0 | -10.8 | -0.2 | 17.9 | 3.24 | 10.02 | -0.2 | 8.49e-07 | 0.0000 | 0.0000 | 0.0000 | 0.0027 | 7.5827 | 17.0294 | 0.0002 | 0.0002 | 0.0002 | 0.0000 | 0.0000 | 35.92 | N | N | N | N | N | N | N | N | N | N
223819.0 | 100.2 | 68.314 | 196.8 | 144.3 | 64.7 | 100.0 | 29.8 | 59.7 | 76.6 | 115.4 | 103.9 | 1.3 | 2.6278 | 29.9769 | 558.0 | 553.6 | 496.749 | 258.066 | -11.0 | -10.8 | -0.2 | 14.0 | 2.32 | 11.59 | -0.2 | 8.91e-07 | 0.0000 | 0.0000 | 0.0000 | 0.0020 | 5.1763 | 18.7828 | 0.0001 | 0.0001 | 0.0001 | 0.0000 | 0.0000 | 12.08 | N | N | N | N | N | N | N | N | N | N
223820.0 | 99.4 | 67.761 | 196.5 | 142.4 | 64.7 | 100.0 | 29.8 | 59.7 | 76.6 | 113.9 | 102.2 | 1.2 | 3.2996 | 29.9856 | 558.3 | 554.5 | 557.305 | 289.532 | -10.9 | -10.7 | -0.2 | 32.4 | 3.26 | 12.19 | -0.2 | 7.92e-07 | 0.0000 | 0.0000 | 0.0000 | 0.0052 | 8.1583 | 22.1659 | 0.0002 | 0.0002 | 0.0002 | 0.0000 | 0.0000 | 0.00 | N | N | N | N | N | N | N | N | N | N
223821.0 | 99.3 | 67.674 | 196.3 | 148.8 | 64.7 | 100.0 | 29.8 | 59.7 | 76.5 | 113.6 | 107.9 | 1.7 | 3.6708 | 29.9928 | 558.9 | 555.0 | 589.836 | 306.321 | -10.9 | -10.7 | -0.2 | 24.3 | 3.83 | 11.61 | -0.2 | 7.48e-07 | 0.0000 | 0.0000 | 0.0000 | 0.0041 | 10.1377 | 22.3193 | 0.0002 | 0.0002 | 0.0002 | 0.0000 | 0.0000 | 115.78 | N | N | N | N | N | N | N | N | N | Y
223822.0 | 98.6 | 67.251 | 196.2 | 145.6 | 64.7 | 100.0 | 29.8 | 59.7 | 76.6 | 113.5 | 105.0 | 1.4 | 3.4650 | 29.9912 | 560.1 | 556.1 | 572.849 | 297.125 | -10.9 | -10.7 | -0.2 | 26.7 | 4.08 | 10.93 | -0.2 | 7.71e-07 | 0.0000 | 0.0000 | 0.0000 | 0.0044 | 10.4629 | 20.3854 | 0.0002 | 0.0002 | 0.0002 | 0.0000 | 0.0000 | 0.00 | N | N | N | N | N | N | N | N | N | N
223823.0 | 98.6 | 67.195 | 195.8 | 148.3 | 64.8 | 100.0 | 29.8 | 59.8 | 76.9 | 113.0 | 107.4 | 1.6 | 4.5188 | 30.0145 | 561.1 | 557.2 | 660.387 | 342.469 | -10.9 | -10.7 | -0.2 | 51.1 | 5.64 | 9.42 | -0.0 | 6.68e-07 | 0.0000 | 0.0000 | 0.0000 | 0.0096 | 16.6851 | 20.2589 | 0.0003 | 0.0002 | 0.0002 | 0.0000 | 0.0000 | 145.92 | N | N | N | N | N | N | N | N | N | Y
223824.0 | 98.7 | 67.313 | 195.6 | 151.1 | 64.8 | 100.0 | 29.8 | 59.8 | 76.9 | 113.8 | 109.9 | 1.9 | 5.9402 | 30.0482 | 562.5 | 557.9 | 761.009 | 394.536 | -10.9 | -10.7 | -0.2 | 53.3 | 7.34 | 7.38 | 0.1 | 5.79e-07 | 0.0000 | 0.0000 | 0.0000 | 0.0116 | 25.0044 | 18.2712 | 0.0003 | 0.0003 | 0.0003 | 0.0000 | 0.0000 | 113.19 | N | N | N | N | N | N | N | N | N | Y
223825.0 | 99.3 | 67.674 | 195.5 | 155.5 | 64.8 | 100.0 | 29.8 | 59.8 | 76.8 | 114.7 | 113.8 | 2.2 | 6.8809 | 30.0640 | 564.4 | 559.4 | 824.456 | 426.864 | -11.0 | -10.7 | -0.2 | 48.4 | 7.63 | 5.89 | 0.1 | 5.36e-07 | 0.0000 | 0.0000 | 0.0000 | 0.0113 | 28.1062 | 15.7962 | 0.0004 | 0.0004 | 0.0004 | 0.0000 | 0.0000 | 271.43 | N | N | N | N | N | N | N | N | N | Y
223826.0 | 99.9 | 68.140 | 195.5 | 156.1 | 64.8 | 100.0 | 29.8 | 59.8 | 76.9 | 115.8 | 114.3 | 2.3 | 4.6906 | 30.0213 | 566.1 | 560.4 | 670.145 | 345.901 | -11.0 | -10.8 | -0.2 | 18.5 | 5.23 | 6.29 | 0.1 | 6.65e-07 | 0.0000 | 0.0000 | 0.0000 | 0.0035 | 15.6106 | 13.6547 | 0.0003 | 0.0003 | 0.0003 | 0.0000 | 0.0000 | 155.34 | N | N | N | N | N | N | N | N | N | Y
223827.0 | 99.4 | 67.761 | 195.6 | 146.6 | 64.8 | 100.0 | 29.8 | 59.7 | 76.8 | 114.4 | 105.9 | 1.5 | 3.4264 | 30.0048 | 566.8 | 562.2 | 572.130 | 294.952 | -11.0 | -10.8 | -0.2 | 0.6 | 3.21 | 8.32 | -0.0 | 7.02e-04 | 0.0000 | 0.0000 | 0.0000 | 0.0001 | 8.1729 | 15.4074 | 0.0002 | 0.0002 | 0.0002 | 0.0000 | 0.0000 | 0.00 | N | N | N | N | N | N | N | N | N | N
223828.0 | 98.8 | 67.344 | 195.8 | 145.8 | 64.8 | 100.0 | 29.8 | 59.8 | 76.9 | 113.0 | 105.2 | 1.5 | 3.0952 | 29.9947 | 566.7 | 563.1 | 542.625 | 279.671 | -11.0 | -10.7 | -0.2 | -4.7 | 2.26 | 10.73 | -0.1 | 8.23e-07 | 0.0000 | 0.0000 | 0.0000 | 0.0000 | 5.4688 | 18.8346 | 0.0002 | 0.0002 | 0.0002 | 0.0000 | 0.0000 | 15.39 | N | N | N | N | N | N | N | N | N | N
223829.0 | 98.0 | 66.835 | 196.0 | 144.4 | 64.9 | 100.0 | 29.8 | 59.9 | 77.1 | 111.6 | 103.9 | 1.3 | 2.4130 | 29.9707 | 566.5 | 563.7 | 478.169 | 246.301 | -10.9 | -10.7 | -0.2 | -8.7 | 1.71 | 12.82 | -0.1 | 9.34e-07 | 0.0000 | 0.0000 | 0.0000 | 0.0000 | 3.6290 | 19.8278 | 0.0002 | 0.0002 | 0.0002 | 0.0000 | 0.0000 | 0.00 | N | N | N | N | N | N | N | N | N | N
223830.0 | 97.3 | 66.331 | 196.4 | 143.0 | 64.9 | 100.0 | 29.8 | 59.8 | 77.0 | 110.6 | 102.7 | 1.2 | 2.5535 | 29.9690 | 566.4 | 564.0 | 492.405 | 253.657 | -10.8 | -10.6 | -0.2 | 7.5 | 2.28 | 13.49 | -0.1 | 9.04e-07 | 0.0000 | 0.0000 | 0.0000 | 0.0011 | 4.9972 | 21.4832 | 0.0002 | 0.0002 | 0.0002 | 0.0000 | 0.0000 | 52.53 | N | N | N | N | N | N | N | N | N | N
223831.0 | 96.8 | 66.002 | 196.7 | 145.5 | 64.9 | 100.0 | 29.8 | 59.8 | 77.0 | 110.7 | 105.0 | 1.4 | 2.6518 | 29.9713 | 566.4 | 564.6 | 502.917 | 259.091 | -10.8 | -10.6 | -0.2 | 23.3 | 3.34 | 12.82 | -0.1 | 1.60e-03 | 0.0000 | 0.0000 | 0.0000 | 0.0033 | 7.4712 | 20.8535 | 0.0002 | 0.0002 | 0.0002 | 0.0000 | 0.0000 | 53.16 | N | N | N | N | N | N | N | N | N | N
223832.0 | 96.2 | 65.567 | 196.9 | 146.5 | 64.9 | 100.0 | 29.8 | 59.8 | 77.0 | 111.7 | 105.8 | 1.5 | 2.8497 | 29.9763 | 566.8 | 565.1 | 520.361 | 268.008 | -10.8 | -10.6 | -0.2 | 26.6 | 3.98 | 11.74 | -0.1 | 1.19e-03 | 0.0000 | 0.0000 | 0.0000 | 0.0039 | 9.2080 | 19.7461 | 0.0002 | 0.0002 | 0.0002 | 0.0000 | 0.0000 | 47.81 | N | N | N | N | N | N | N | N | N | N
223833.0 | 95.8 | 65.350 | 196.9 | 147.0 | 64.9 | 100.0 | 29.8 | 59.8 | 76.9 | 112.8 | 106.3 | 1.6 | 2.9917 | 29.9862 | 567.5 | 565.3 | 533.461 | 274.656 | -10.8 | -10.6 | -0.2 | 23.5 | 3.99 | 11.07 | -0.1 | 2.95e-03 | 0.0000 | 0.0000 | 0.0000 | 0.0035 | 9.4731 | 19.0826 | 0.0002 | 0.0002 | 0.0002 | 0.0000 | 0.0000 | 42.11 | N | N | N | N | N | N | N | N | N | N
223834.0 | 95.3 | 64.989 | 197.0 | 146.2 | 64.9 | 100.0 | 29.8 | 59.8 | 77.0 | 113.0 | 105.6 | 1.5 | 2.5798 | 29.9822 | 567.8 | 566.0 | 496.311 | 255.427 | -10.8 | -10.5 | -0.2 | 19.1 | 4.10 | 10.58 | -0.1 | 1.46e-02 | 0.0000 | 0.0000 | 0.0000 | 0.0027 | 9.0524 | 16.9672 | 0.0002 | 0.0002 | 0.0002 | 0.0000 | 0.0000 | 56.38 | N | N | N | N | N | N | N | N | N | N
223835.0 | 95.0 | 64.797 | 196.9 | 146.9 | 64.9 | 100.0 | 29.8 | 59.8 | 77.0 | 113.4 | 106.1 | 1.5 | 2.7362 | 29.9788 | 567.9 | 566.7 | 511.046 | 262.951 | -10.8 | -10.5 | -0.2 | 20.6 | 4.43 | 10.07 | -0.1 | 1.23e-02 | 0.0000 | 0.0000 | 0.0000 | 0.0030 | 10.0505 | 16.6233 | 0.0002 | 0.0002 | 0.0002 | 0.0000 | 0.0000 | 65.16 | N | N | N | N | N | N | N | N | N | N
223836.0 | 94.7 | 64.573 | 196.8 | 147.2 | 64.9 | 100.0 | 29.8 | 59.9 | 77.1 | 114.4 | 106.4 | 1.6 | 3.3196 | 29.9841 | 568.3 | 567.5 | 563.104 | 289.673 | -10.8 | -10.5 | -0.2 | 20.4 | 3.99 | 10.07 | -0.1 | 1.15e-02 | 0.0000 | 0.0000 | 0.0000 | 0.0032 | 9.9753 | 18.3209 | 0.0002 | 0.0002 | 0.0002 | 0.0000 | 0.0000 | 46.86 | N | N | N | N | N | N | N | N | N | N
223837.0 | 94.2 | 64.212 | 196.8 | 145.7 | 65.0 | 100.0 | 29.8 | 59.9 | 77.3 | 114.4 | 105.1 | 1.4 | 3.1020 | 29.9819 | 568.7 | 567.8 | 544.689 | 280.079 | -10.7 | -10.5 | -0.2 | 15.9 | 2.95 | 10.93 | -0.2 | 1.05e-02 | 0.0000 | 0.0000 | 0.0000 | 0.0024 | 7.1232 | 19.2150 | 0.0002 | 0.0002 | 0.0002 | 0.0000 | 0.0000 | 8.92 | N | N | N | N | N | N | N | N | N | N
223838.0 | 93.7 | 63.877 | 196.8 | 144.4 | 65.0 | 100.0 | 29.8 | 59.9 | 77.2 | 112.7 | 103.9 | 1.3 | 2.8754 | 29.9778 | 568.9 | 568.7 | 524.651 | 269.690 | -10.7 | -10.5 | -0.2 | 9.4 | 2.24 | 12.16 | -0.2 | 8.52e-07 | 0.0000 | 0.0000 | 0.0000 | 0.0014 | 5.2053 | 20.5910 | 0.0002 | 0.0002 | 0.0002 | 0.0000 | 0.0000 | 5.95 | N | N | N | N | N | N | N | N | N | N
223839.0 | 93.2 | 63.517 | 196.8 | 143.9 | 65.0 | 100.0 | 29.8 | 59.9 | 77.2 | 111.1 | 103.5 | 1.3 | 2.9469 | 29.9807 | 568.9 | 569.3 | 531.169 | 273.055 | -10.6 | -10.4 | -0.2 | 6.2 | 2.13 | 13.07 | -0.2 | 8.41e-07 | 0.0000 | 0.0000 | 0.0000 | 0.0009 | 5.0210 | 22.4000 | 0.0002 | 0.0002 | 0.0002 | 0.0000 | 0.0000 | 19.69 | N | N | N | N | N | N | N | N | N | N
223840.0 | 92.4 | 63.032 | 196.7 | 144.4 | 65.0 | 100.0 | 29.8 | 59.9 | 77.3 | 110.0 | 103.9 | 1.3 | 2.9714 | 29.9828 | 568.8 | 569.4 | 533.356 | 274.227 | -10.6 | -10.4 | -0.2 | 9.0 | 2.17 | 13.53 | -0.2 | 1.25e-02 | 0.0000 | 0.0000 | 0.0000 | 0.0014 | 5.1403 | 23.2877 | 0.0002 | 0.0002 | 0.0002 | 0.0000 | 0.0000 | 17.07 | N | N | N | N | N | N | N | N | N | N
223841.0 | 91.9 | 62.684 | 196.4 | 144.8 | 65.0 | 100.0 | 29.8 | 60.0 | 77.4 | 109.0 | 104.3 | 1.4 | 2.5076 | 29.9630 | 568.7 | 569.8 | 488.187 | 250.861 | -10.6 | -10.3 | -0.2 | 10.9 | 1.85 | 14.02 | -0.3 | 7.72e-03 | 0.0000 | 0.0000 | 0.0000 | 0.0015 | 4.0050 | 22.0745 | 0.0001 | 0.0001 | 0.0001 | 0.0000 | 0.0000 | 14.40 | N | N | N | N | N | N | N | N | N | N
223842.0 | 91.3 | 62.255 | 196.3 | 144.0 | 65.0 | 100.0 | 29.8 | 59.9 | 77.2 | 108.2 | 103.6 | 1.3 | 2.1082 | 29.9546 | 568.8 | 569.8 | 447.592 | 229.926 | -10.5 | -10.3 | -0.2 | 1.0 | 1.08 | 15.01 | -0.3 | 1.72e-02 | 0.0000 | 0.0000 | 0.0000 | 0.0001 | 2.1488 | 21.6681 | 0.0001 | 0.0001 | 0.0001 | 0.0000 | 0.0000 | 0.00 | N | N | N | N | N | N | N | N | N | N
223843.0 | 90.5 | 61.683 | 196.2 | 142.7 | 65.0 | 100.0 | 29.8 | 59.9 | 77.3 | 107.9 | 102.4 | 1.2 | 2.7812 | 29.9702 | 568.5 | 570.2 | 513.113 | 263.784 | -10.5 | -10.3 | -0.2 | -8.4 | 0.67 | 16.12 | -0.3 | 2.17e-03 | 0.0000 | 0.0000 | 0.0000 | 0.0000 | 1.5287 | 26.6979 | 0.0001 | 0.0001 | 0.0001 | 0.0000 | 0.0000 | 0.00 | N | N | N | N | N | N | N | N | N | N
223844.0 | 89.7 | 61.149 | 195.9 | 144.8 | 65.0 | 100.0 | 29.8 | 59.9 | 77.2 | 107.6 | 104.3 | 1.4 | 2.7192 | 29.9772 | 568.5 | 570.2 | 508.620 | 261.546 | -10.5 | -10.3 | -0.2 | -0.2 | 1.82 | 15.87 | -0.2 | 8.75e-07 | 0.0000 | 0.0000 | 0.0000 | 0.0000 | 4.1115 | 26.0533 | 0.0001 | 0.0001 | 0.0001 | 0.0000 | 0.0000 | 0.00 | N | N | N | N | N | N | N | N | N | N
223845.0 | 89.7 | 61.168 | 195.7 | 146.6 | 65.0 | 100.0 | 29.8 | 59.9 | 77.3 | 107.7 | 105.9 | 1.5 | 2.8982 | 29.9783 | 568.5 | 570.2 | 526.000 | 270.486 | -10.5 | -10.3 | -0.2 | 13.6 | 2.94 | 14.35 | -0.3 | 8.46e-07 | 0.0000 | 0.0000 | 0.0000 | 0.0020 | 6.8688 | 24.3714 | 0.0001 | 0.0001 | 0.0001 | 0.0000 | 0.0000 | 85.78 | N | N | N | N | N | N | N | N | N | N
223846.0 | 89.7 | 61.155 | 195.4 | 144.9 | 65.0 | 100.0 | 29.8 | 59.9 | 77.2 | 108.4 | 104.4 | 1.4 | 2.4398 | 29.9720 | 568.8 | 570.3 | 481.428 | 247.446 | -10.5 | -10.3 | -0.2 | 21.6 | 3.05 | 13.27 | -0.2 | 9.26e-07 | 0.0000 | 0.0000 | 0.0000 | 0.0029 | 6.5137 | 20.6174 | 0.0001 | 0.0001 | 0.0001 | 0.0000 | 0.0000 | 14.97 | N | N | N | N | N | N | N | N | N | N
223847.0 | 89.9 | 61.311 | 195.2 | 143.7 | 65.0 | 100.0 | 29.8 | 59.9 | 77.3 | 107.4 | 103.3 | 1.3 | 2.2395 | 29.9729 | 569.1 | 570.7 | 461.643 | 237.222 | -10.6 | -10.3 | -0.2 | 24.1 | 3.23 | 12.57 | -0.1 | 9.66e-07 | 0.0000 | 0.0000 | 0.0000 | 0.0031 | 6.6106 | 18.7208 | 0.0002 | 0.0002 | 0.0002 | 0.0000 | 0.0000 | 42.52 | N | N | N | N | N | N | N | N | N | N
223848.0 | 90.0 | 61.379 | 195.0 | 144.4 | 65.1 | 100.0 | 29.8 | 60.0 | 77.4 | 107.5 | 104.0 | 1.3 | 2.2534 | 29.9766 | 569.1 | 570.9 | 463.154 | 238.027 | -10.6 | -10.3 | -0.2 | 25.2 | 4.16 | 11.49 | -0.1 | 9.62e-07 | 0.0000 | 0.0000 | 0.0000 | 0.0033 | 8.5437 | 17.1768 | 0.0002 | 0.0002 | 0.0002 | 0.0000 | 0.0000 | 38.31 | N | N | N | N | N | N | N | N | N | N
223849.0 | 90.3 | 61.534 | 194.7 | 146.2 | 65.1 | 100.0 | 29.8 | 60.0 | 77.4 | 108.4 | 105.5 | 1.5 | 2.5036 | 29.9735 | 569.0 | 570.9 | 488.826 | 251.207 | -10.6 | -10.4 | -0.2 | 26.8 | 4.93 | 10.19 | -0.2 | 9.12e-07 | 0.0000 | 0.0000 | 0.0000 | 0.0037 | 10.6996 | 16.0772 | 0.0002 | 0.0001 | 0.0001 | 0.0000 | 0.0000 | 80.69 | N | N | N | N | N | N | N | N | N | N
223850.0 | 90.0 | 61.373 | 194.7 | 146.7 | 65.1 | 100.0 | 29.8 | 60.0 | 77.6 | 110.0 | 106.0 | 1.5 | 2.7741 | 29.9806 | 569.2 | 571.2 | 513.570 | 263.930 | -10.6 | -10.4 | -0.2 | 33.6 | 5.53 | 9.07 | -0.1 | 1.51e-02 | 0.0000 | 0.0000 | 0.0000 | 0.0049 | 12.5928 | 15.0329 | 0.0002 | 0.0002 | 0.0002 | 0.0000 | 0.0000 | 49.98 | N | N | N | N | N | N | N | N | N | N
223851.0 | 90.3 | 61.584 | 194.7 | 147.3 | 65.1 | 100.0 | 29.8 | 60.0 | 77.5 | 111.1 | 106.5 | 1.6 | 3.9200 | 29.9994 | 569.6 | 571.6 | 613.728 | 315.479 | -10.7 | -10.5 | -0.2 | 45.2 | 6.76 | 7.55 | -0.1 | 8.29e-03 | 0.0000 | 0.0000 | 0.0000 | 0.0078 | 18.4156 | 14.9476 | 0.0002 | 0.0002 | 0.0002 | 0.0000 | 0.0000 | 132.05 | N | N | N | N | N | N | N | N | N | Y
223852.0 | 90.6 | 61.789 | 194.7 | 151.8 | 65.1 | 100.0 | 29.8 | 60.0 | 77.5 | 112.6 | 110.5 | 1.9 | 4.5109 | 30.0220 | 570.4 | 572.1 | 662.074 | 340.331 | -10.8 | -10.6 | -0.2 | 49.5 | 8.09 | 5.89 | -0.1 | 6.72e-07 | 0.0000 | 0.0000 | 0.0000 | 0.0093 | 23.7609 | 12.5855 | 0.0002 | 0.0002 | 0.0002 | 0.0000 | 0.0000 | 157.00 | N | N | N | N | N | N | N | N | N | Y
223853.0 | 91.2 | 62.205 | 194.9 | 152.9 | 65.1 | 100.0 | 29.8 | 60.0 | 77.4 | 113.5 | 111.5 | 2.0 | 5.1701 | 30.0364 | 571.3 | 572.3 | 713.498 | 366.619 | -10.9 | -10.7 | -0.2 | 48.6 | 8.57 | 4.64 | -0.1 | 6.24e-07 | 0.0000 | 0.0000 | 0.0000 | 0.0098 | 27.1207 | 10.6880 | 0.0003 | 0.0002 | 0.0002 | 0.0000 | 0.0000 | 232.03 | N | N | N | N | N | N | N | N | N | Y
223854.0 | 91.8 | 62.616 | 195.1 | 154.9 | 65.1 | 100.0 | 29.8 | 60.0 | 77.5 | 115.1 | 113.3 | 2.2 | 4.9328 | 30.0314 | 571.8 | 572.7 | 695.391 | 357.095 | -11.0 | -10.8 | -0.2 | 47.7 | 8.33 | 4.09 | -0.1 | 6.41e-07 | 0.0000 | 0.0000 | 0.0000 | 0.0094 | 25.6701 | 9.1683 | 0.0002 | 0.0002 | 0.0002 | 0.0000 | 0.0000 | 179.23 | N | N | N | N | N | N | N | N | N | Y
223855.0 | 92.4 | 62.970 | 195.5 | 154.2 | 65.1 | 100.0 | 29.8 | 60.1 | 77.6 | 115.5 | 112.7 | 2.1 | 4.0408 | 30.0044 | 571.9 | 573.0 | 624.285 | 320.247 | -11.0 | -10.8 | -0.2 | 44.2 | 7.54 | 4.20 | -0.1 | 5.05e-04 | 0.0000 | 0.0000 | 0.0000 | 0.0078 | 20.8410 | 8.4493 | 0.0002 | 0.0002 | 0.0002 | 0.0000 | 0.0000 | 153.73 | N | N | N | N | N | N | N | N | N | Y
223856.0 | 92.6 | 63.169 | 196.1 | 151.6 | 65.1 | 100.0 | 29.8 | 60.0 | 77.6 | 115.6 | 110.4 | 1.9 | 3.1933 | 29.9904 | 571.8 | 573.6 | 553.413 | 283.787 | -11.1 | -10.9 | -0.2 | 39.3 | 6.94 | 4.68 | 0.0 | 8.09e-07 | 0.0000 | 0.0000 | 0.0000 | 0.0061 | 17.0061 | 8.3464 | 0.0002 | 0.0002 | 0.0002 | 0.0000 | 0.0000 | 114.99 | N | N | N | N | N | N | N | N | N | Y
223857.0 | 92.7 | 63.175 | 196.8 | 149.1 | 65.1 | 100.0 | 29.8 | 60.0 | 77.6 | 115.9 | 108.1 | 1.7 | 3.1700 | 29.9915 | 571.4 | 573.8 | 551.044 | 282.707 | -11.1 | -10.9 | -0.2 | 37.9 | 7.14 | 5.00 | 0.1 | 8.11e-07 | 0.0000 | 0.0000 | 0.0000 | 0.0059 | 17.4341 | 8.8766 | 0.0002 | 0.0002 | 0.0002 | 0.0000 | 0.0000 | 105.12 | N | N | N | N | N | N | N | N | N | Y
223858.0 | 92.8 | 63.305 | 197.4 | 149.1 | 65.1 | 100.0 | 29.8 | 60.0 | 77.5 | 116.3 | 108.2 | 1.7 | 3.6955 | 30.0009 | 571.4 | 573.8 | 596.056 | 305.891 | -11.1 | -10.9 | -0.2 | 40.4 | 7.71 | 4.83 | 0.2 | 7.49e-07 | 0.0000 | 0.0000 | 0.0000 | 0.0068 | 20.3646 | 9.2719 | 0.0003 | 0.0003 | 0.0003 | 0.0000 | 0.0000 | 169.39 | N | N | N | N | N | N | N | N | N | Y
223859.0 | 93.3 | 63.591 | 198.0 | 150.6 | 65.1 | 100.0 | 29.8 | 60.0 | 77.6 | 117.2 | 109.5 | 1.8 | 3.4536 | 29.9982 | 571.4 | 573.9 | 575.837 | 295.479 | -11.2 | -11.0 | -0.2 | 42.3 | 7.53 | 4.73 | 0.3 | 7.76e-07 | 0.0000 | 0.0000 | 0.0000 | 0.0069 | 19.2124 | 8.7685 | 0.0003 | 0.0003 | 0.0003 | 0.0000 | 0.0000 | 136.35 | N | N | N | N | N | N | N | N | N | Y
223900.0 | 93.2 | 63.554 | 198.7 | 149.4 | 65.2 | 100.0 | 29.8 | 60.1 | 77.7 | 117.3 | 108.4 | 1.7 | 3.0340 | 29.9897 | 571.2 | 573.9 | 539.437 | 276.775 | -11.3 | -11.0 | -0.2 | 40.7 | 6.86 | 5.03 | 0.2 | 1.05e-02 | 0.0000 | 0.0000 | 0.0000 | 0.0062 | 16.3910 | 8.7353 | 0.0003 | 0.0003 | 0.0003 | 0.0000 | 0.0000 | 104.82 | N | N | N | N | N | N | N | N | N | Y
223901.0 | 93.3 | 63.616 | 199.2 | 148.1 | 65.2 | 100.0 | 29.8 | 60.1 | 77.7 | 117.1 | 107.2 | 1.6 | 3.1025 | 29.9902 | 570.9 | 574.1 | 545.182 | 279.821 | -11.3 | -11.1 | -0.2 | 37.1 | 6.72 | 5.42 | 0.1 | 3.30e-03 | 0.0000 | 0.0000 | 0.0000 | 0.0057 | 16.2397 | 9.5192 | 0.0002 | 0.0002 | 0.0002 | 0.0000 | 0.0000 | 101.76 | N | N | N | N | N | N | N | N | N | Y
223902.0 | 93.2 | 63.548 | 199.6 | 148.1 | 65.2 | 100.0 | 29.8 | 60.1 | 77.7 | 116.9 | 107.2 | 1.6 | 3.7658 | 29.9927 | 570.6 | 574.1 | 601.500 | 308.817 | -11.3 | -11.1 | -0.2 | 35.4 | 7.35 | 5.34 | 0.1 | 7.42e-07 | 0.0000 | 0.0000 | 0.0000 | 0.0060 | 19.6058 | 10.3496 | 0.0003 | 0.0003 | 0.0003 | 0.0000 | 0.0000 | 143.84 | N | N | N | N | N | N | N | N | N | Y
223903.0 | 93.4 | 63.672 | 199.8 | 150.1 | 65.3 | 100.0 | 29.8 | 60.1 | 77.9 | 117.3 | 109.0 | 1.8 | 3.9547 | 29.9990 | 570.8 | 574.1 | 617.198 | 316.889 | -11.3 | -11.1 | -0.2 | 42.6 | 7.68 | 5.01 | 0.1 | 9.49e-03 | 0.0000 | 0.0000 | 0.0000 | 0.0074 | 21.0064 | 9.9736 | 0.0003 | 0.0003 | 0.0003 | 0.0000 | 0.0000 | 144.80 | N | N | N | N | N | N | N | N | N | Y
223904.0 | 93.8 | 63.933 | 199.9 | 150.8 | 65.3 | 100.0 | 29.8 | 60.1 | 77.9 | 117.2 | 109.6 | 1.8 | 3.5812 | 29.9976 | 570.9 | 574.1 | 586.304 | 301.005 | -11.3 | -11.1 | -0.2 | 51.1 | 7.29 | 4.96 | 0.1 | 9.83e-03 | 0.0000 | 0.0000 | 0.0000 | 0.0084 | 18.9437 | 9.3693 | 0.0003 | 0.0002 | 0.0002 | 0.0000 | 0.0000 | 142.48 | N | N | N | N | N | N | N | N | N | Y
223905.0 | 93.7 | 63.877 | 199.9 | 149.7 | 65.2 | 100.0 | 29.8 | 60.1 | 77.7 | 117.2 | 108.7 | 1.8 | 3.0100 | 29.9840 | 570.6 | 574.3 | 536.997 | 275.634 | -11.3 | -11.1 | -0.2 | 54.0 | 6.39 | 5.46 | 0.1 | 8.33e-07 | 0.0000 | 0.0000 | 0.0000 | 0.0082 | 15.2105 | 9.4545 | 0.0002 | 0.0002 | 0.0002 | 0.0000 | 0.0000 | 93.37 | N | N | N | N | N | N | N | N | N | Y
223906.0 | 93.6 | 63.809 | 199.8 | 147.5 | 65.2 | 100.0 | 29.8 | 60.0 | 77.6 | 116.8 | 106.7 | 1.6 | 2.8250 | 29.9726 | 570.2 | 574.3 | 520.331 | 267.069 | -11.3 | -11.1 | -0.2 | 51.4 | 5.54 | 6.36 | 0.0 | 8.61e-07 | 0.0000 | 0.0000 | 0.0000 | 0.0075 | 12.7772 | 10.6691 | 0.0002 | 0.0002 | 0.0002 | 0.0000 | 0.0000 | 81.90 | N | N | N | N | N | N | N | N | N | N
223907.0 | 93.4 | 63.653 | 199.8 | 146.9 | 65.3 | 100.0 | 29.8 | 60.1 | 77.7 | 116.4 | 106.2 | 1.5 | 2.6810 | 29.9681 | 569.8 | 574.3 | 506.701 | 260.139 | -11.3 | -11.1 | -0.2 | 47.3 | 4.96 | 7.37 | -0.0 | 2.80e-02 | 0.0000 | 0.0000 | 0.0000 | 0.0068 | 11.1307 | 12.0359 | 0.0002 | 0.0002 | 0.0002 | 0.0000 | 0.0000 | 55.18 | N | N | N | N | N | N | N | N | N | N
223908.0 | 93.0 | 63.430 | 199.6 | 146.5 | 65.3 | 100.0 | 29.8 | 60.1 | 77.7 | 116.0 | 105.8 | 1.5 | 2.6540 | 29.9702 | 569.5 | 574.3 | 503.987 | 258.844 | -11.3 | -11.0 | -0.2 | 41.8 | 4.70 | 8.17 | -0.1 | 3.17e-02 | 0.0000 | 0.0000 | 0.0000 | 0.0059 | 10.5082 | 13.2703 | 0.0002 | 0.0002 | 0.0002 | 0.0000 | 0.0000 | 60.54 | N | N | N | N | N | N | N | N | N | N
223909.0 | 92.6 | 63.156 | 199.4 | 146.7 | 65.3 | 100.0 | 29.8 | 60.1 | 77.8 | 115.7 | 106.0 | 1.5 | 2.6753 | 29.9706 | 569.2 | 573.9 | 506.006 | 259.956 | -11.2 | -11.0 | -0.2 | 37.8 | 4.79 | 8.57 | -0.2 | 1.63e-02 | 0.0000 | 0.0000 | 0.0000 | 0.0054 | 10.7531 | 13.9866 | 0.0002 | 0.0002 | 0.0002 | 0.0000 | 0.0000 | 66.15 | N | N | N | N | N | N | N | N | N | N
223910.0 | 92.3 | 62.901 | 199.1 | 146.7 | 65.3 | 100.0 | 29.8 | 60.1 | 77.8 | 115.6 | 106.0 | 1.5 | 2.7621 | 29.9756 | 568.9 | 573.8 | 514.107 | 264.233 | -11.2 | -11.0 | -0.2 | 36.4 | 5.29 | 8.46 | -0.1 | 8.67e-03 | 0.0000 | 0.0000 | 0.0000 | 0.0053 | 12.0722 | 14.0268 | 0.0002 | 0.0002 | 0.0002 | 0.0000 | 0.0000 | 63.43 | N | N | N | N | N | N | N | N | N | N
223911.0 | 92.3 | 62.945 | 198.6 | 147.8 | 65.3 | 100.0 | 29.8 | 60.1 | 77.8 | 115.8 | 106.9 | 1.6 | 2.7866 | 29.9706 | 568.8 | 573.6 | 516.457 | 265.426 | -11.2 | -11.0 | -0.2 | 36.3 | 5.96 | 7.85 | -0.1 | 1.14e-03 | 0.0000 | 0.0000 | 0.0000 | 0.0053 | 13.6554 | 13.0768 | 0.0002 | 0.0002 | 0.0002 | 0.0000 | 0.0000 | 106.29 | N | N | N | N | N | N | N | N | N | Y
223912.0 | 92.2 | 62.845 | 198.2 | 148.1 | 65.4 | 100.0 | 29.8 | 60.1 | 77.9 | 116.3 | 107.2 | 1.6 | 2.6788 | 29.9713 | 568.7 | 573.4 | 506.228 | 260.204 | -11.2 | -11.0 | -0.2 | 33.9 | 6.06 | 7.34 | -0.1 | 8.82e-03 | 0.0000 | 0.0000 | 0.0000 | 0.0049 | 13.6252 | 11.9945 | 0.0002 | 0.0002 | 0.0002 | 0.0000 | 0.0000 | 89.74 | N | N | N | N | N | N | N | N | N | N
223913.0 | 91.9 | 62.684 | 197.7 | 147.0 | 65.3 | 100.0 | 29.8 | 60.0 | 77.5 | 116.4 | 106.3 | 1.6 | 2.8701 | 29.9741 | 568.7 | 573.4 | 523.834 | 269.280 | -11.2 | -11.0 | -0.2 | 32.0 | 6.30 | 6.98 | -0.1 | 8.51e-07 | 0.0000 | 0.0000 | 0.0000 | 0.0047 | 14.6541 | 11.8046 | 0.0002 | 0.0002 | 0.0002 | 0.0000 | 0.0000 | 65.10 | N | N | N | N | N | N | N | N | N | N
223914.0 | 91.6 | 62.448 | 197.2 | 148.3 | 65.4 | 100.0 | 29.8 | 60.0 | 77.5 | 116.7 | 107.5 | 1.7 | 2.8865 | 29.9773 | 568.8 | 573.4 | 525.435 | 270.120 | -11.2 | -11.0 | -0.2 | 30.2 | 6.73 | 6.50 | -0.1 | 8.48e-07 | 0.0000 | 0.0000 | 0.0000 | 0.0045 | 15.6956 | 11.0237 | 0.0002 | 0.0002 | 0.0002 | 0.0000 | 0.0000 | 113.78 | N | N | N | N | N | N | N | N | N | Y
223915.0 | 91.4 | 62.305 | 196.9 | 148.5 | 65.4 | 99.9 | 29.8 | 60.0 | 77.5 | 116.9 | 107.6 | 1.7 | 2.5662 | 29.9687 | 568.7 | 573.2 | 495.273 | 254.547 | -11.2 | -11.0 | -0.2 | 26.2 | 6.60 | 6.24 | 0.0 | 7.44e-03 | 0.0000 | 0.0000 | 0.0000 | 0.0037 | 14.4987 | 9.9777 | 0.0002 | 0.0002 | 0.0002 | 0.0000 | 0.0000 | 108.18 | N | N | N | N | N | N | N | N | N | Y
223916.0 | 90.9 | 61.982 | 196.6 | 147.2 | 65.3 | 99.9 | 29.8 | 60.0 | 77.4 | 117.0 | 106.5 | 1.6 | 2.4757 | 29.9589 | 568.6 | 573.4 | 486.265 | 249.877 | -11.2 | -11.0 | -0.2 | 25.7 | 5.90 | 6.54 | -0.1 | 1.03e-02 | 0.0000 | 0.0000 | 0.0000 | 0.0035 | 12.7272 | 10.2577 | 0.0002 | 0.0002 | 0.0002 | 0.0000 | 0.0000 | 77.78 | N | N | N | N | N | N | N | N | N | N
223917.0 | 90.5 | 61.727 | 196.4 | 146.2 | 65.4 | 99.9 | 29.8 | 60.0 | 77.5 | 117.0 | 105.5 | 1.5 | 2.4162 | 29.9622 | 568.4 | 573.4 | 479.960 | 246.704 | -11.2 | -11.0 | -0.2 | 28.4 | 5.24 | 7.21 | -0.1 | 1.52e-02 | 0.0000 | 0.0000 | 0.0000 | 0.0039 | 11.1597 | 11.1693 | 0.0002 | 0.0002 | 0.0002 | 0.0000 | 0.0000 | 51.32 | N | N | N | N | N | N | N | N | N | N
223918.0 | 90.2 | 61.503 | 196.3 | 146.1 | 65.5 | 99.9 | 29.8 | 60.0 | 77.6 | 116.6 | 105.4 | 1.5 | 3.0093 | 29.9761 | 568.3 | 573.2 | 535.548 | 275.441 | -11.2 | -10.9 | -0.2 | 34.2 | 5.71 | 7.46 | -0.1 | 1.40e-02 | 0.0000 | 0.0000 | 0.0000 | 0.0052 | 13.5733 | 12.9010 | 0.0002 | 0.0002 | 0.0002 | 0.0000 | 0.0000 | 60.36 | N | N | N | N | N | N | N | N | N | N
223919.0 | 90.3 | 61.565 | 196.3 | 149.1 | 65.5 | 99.9 | 29.8 | 60.0 | 77.6 | 116.7 | 108.1 | 1.7 | 3.1762 | 29.9725 | 567.9 | 573.2 | 549.777 | 282.819 | -11.2 | -10.9 | -0.2 | 29.2 | 5.69 | 7.37 | -0.1 | 3.18e-03 | 0.0000 | 0.0000 | 0.0000 | 0.0045 | 13.8924 | 13.0911 | 0.0002 | 0.0002 | 0.0002 | 0.0000 | 0.0000 | 139.34 | N | N | N | N | N | N | N | N | N | Y
223920.0 | 90.0 | 61.391 | 196.2 | 147.6 | 65.5 | 99.9 | 29.8 | 60.1 | 77.7 | 116.7 | 106.8 | 1.6 | 2.3137 | 29.9509 | 567.9 | 572.9 | 468.508 | 240.850 | -11.2 | -11.0 | -0.2 | -1.0 | 3.42 | 8.66 | -0.1 | 9.56e-07 | 0.0000 | 0.0000 | 0.0000 | 0.0000 | 7.1031 | 13.0912 | 0.0002 | 0.0002 | 0.0002 | 0.0000 | 0.0000 | 0.00 | N | N | N | N | N | N | N | N | N | N
223921.0 | 89.5 | 61.012 | 196.1 | 143.1 | 65.5 | 99.9 | 29.8 | 60.0 | 77.6 | 114.8 | 102.8 | 1.2 | 2.3185 | 29.9571 | 567.5 | 573.2 | 469.835 | 241.661 | -11.1 | -10.9 | -0.2 | -20.6 | 1.42 | 11.41 | -0.2 | 9.54e-07 | 0.0000 | 0.0000 | 0.0000 | 0.0000 | 2.9545 | 17.3083 | 0.0001 | 0.0001 | 0.0001 | 0.0000 | 0.0000 | 0.00 | N | N | N | N | N | N | N | N | N | N
223922.0 | 88.6 | 60.416 | 196.1 | 144.5 | 65.4 | 99.9 | 29.8 | 59.9 | 77.3 | 113.5 | 104.0 | 1.4 | 4.1311 | 29.9991 | 566.9 | 572.7 | 620.571 | 319.844 | -11.0 | -10.8 | -0.2 | -16.6 | 0.70 | 14.07 | -0.3 | 7.19e-07 | 0.0000 | 0.0000 | 0.0000 | 0.0000 | 1.9455 | 28.2511 | 0.0002 | 0.0002 | 0.0002 | 0.0000 | 0.0000 | 0.00 | N | N | N | N | N | N | N | N | N | N
223923.0 | 87.7 | 59.795 | 196.1 | 146.0 | 65.5 | 99.9 | 29.8 | 59.9 | 77.3 | 112.4 | 105.4 | 1.5 | 5.6995 | 30.0233 | 566.4 | 572.1 | 740.666 | 382.239 | -10.9 | -10.7 | -0.2 | -1.0 | 1.32 | 15.13 | -0.3 | 6.00e-07 | 0.0000 | 0.0000 | 0.0000 | 0.0000 | 4.3411 | 36.3063 | 0.0002 | 0.0002 | 0.0002 | 0.0000 | 0.0000 | 0.00 | N | N | N | N | N | N | N | N | N | N
223924.0 | 87.2 | 59.440 | 196.1 | 148.9 | 65.5 | 99.9 | 29.8 | 59.9 | 77.3 | 112.1 | 107.9 | 1.7 | 2.9333 | 29.9707 | 566.2 | 571.8 | 523.524 | 269.757 | -10.8 | -10.6 | -0.2 | 34.3 | 2.91 | 14.28 | -0.3 | 8.48e-07 | 0.0000 | 0.0000 | 0.0000 | 0.0051 | 6.7670 | 24.1849 | 0.0001 | 0.0001 | 0.0001 | 0.0000 | 0.0000 | 0.00 | N | N | N | N | N | N | N | N | N | N
223925.0 | 87.2 | 59.484 | 195.9 | 145.9 | 65.5 | 99.9 | 29.8 | 59.9 | 77.3 | 110.4 | 105.3 | 1.5 | 3.2143 | 29.9884 | 565.9 | 571.4 | 552.457 | 284.903 | -10.7 | -10.5 | -0.2 | 74.8 | 5.74 | 11.29 | -0.2 | 8.01e-07 | 0.0000 | 0.0000 | 0.0000 | 0.0117 | 14.1086 | 20.2003 | 0.0002 | 0.0002 | 0.0002 | 0.0000 | 0.0000 | 145.58 | N | N | N | N | N | N | N | N | N | Y
223926.0 | 87.9 | 59.962 | 195.7 | 149.7 | 65.5 | 99.9 | 29.8 | 59.9 | 77.3 | 111.1 | 108.6 | 1.8 | 4.7630 | 30.0110 | 565.9 | 571.2 | 677.579 | 349.691 | -10.8 | -10.6 | -0.2 | 78.0 | 8.36 | 7.68 | -0.0 | 2.40e-03 | 0.0000 | 0.0000 | 0.0000 | 0.0150 | 25.2312 | 16.8534 | 0.0003 | 0.0002 | 0.0002 | 0.0000 | 0.0000 | 155.63 | N | N | N | N | N | N | N | N | N | Y
223927.0 | 88.9 | 60.584 | 195.8 | 153.8 | 65.5 | 99.9 | 29.8 | 59.9 | 77.3 | 112.4 | 112.3 | 2.1 | 6.4596 | 30.0474 | 566.7 | 571.2 | 800.340 | 413.254 | -10.9 | -10.7 | -0.2 | 69.4 | 9.43 | 5.00 | 0.2 | 5.52e-07 | 0.0000 | 0.0000 | 0.0000 | 0.0158 | 33.6391 | 12.9758 | 0.0004 | 0.0004 | 0.0004 | 0.0000 | 0.0000 | 241.34 | N | N | N | N | N | N | N | N | N | Y
223928.0 | 90.0 | 61.379 | 195.8 | 158.3 | 65.5 | 99.9 | 29.8 | 60.0 | 77.4 | 114.0 | 116.3 | 2.4 | 6.9752 | 30.0612 | 567.5 | 571.1 | 832.818 | 429.850 | -11.0 | -10.8 | -0.2 | 60.3 | 9.61 | 3.56 | 0.3 | 5.32e-07 | 0.0000 | 0.0000 | 0.0000 | 0.0142 | 35.6824 | 9.6150 | 0.0005 | 0.0004 | 0.0004 | 0.0000 | 0.0000 | 243.13 | N | N | N | N | N | N | Y | N | N | N
223929.0 | 91.1 | 62.125 | 196.1 | 159.6 | 65.5 | 99.9 | 29.8 | 60.0 | 77.5 | 115.1 | 117.5 | 2.5 | 7.0705 | 30.0594 | 567.9 | 571.6 | 838.701 | 432.722 | -11.1 | -10.9 | -0.2 | 53.4 | 9.42 | 2.97 | 0.5 | 2.38e-03 | 0.0000 | 0.0000 | 0.0000 | 0.0127 | 35.2029 | 8.0706 | 0.0005 | 0.0005 | 0.0005 | 0.0000 | 0.0000 | 245.53 | N | N | N | N | N | N | Y | N | N | N
223930.0 | 92.0 | 62.727 | 196.5 | 159.8 | 65.5 | 99.9 | 29.8 | 60.0 | 77.5 | 116.2 | 117.6 | 2.5 | 7.0774 | 30.0615 | 567.7 | 571.4 | 838.981 | 432.989 | -11.2 | -10.9 | -0.2 | 49.2 | 9.29 | 2.77 | 0.6 | 5.29e-07 | 0.0000 | 0.0000 | 0.0000 | 0.0117 | 34.7512 | 7.5315 | 0.0006 | 0.0006 | 0.0006 | 0.0000 | 0.0000 | 248.06 | N | N | N | N | N | N | Y | N | N | N
223931.0 | 92.4 | 62.970 | 197.0 | 159.8 | 65.5 | 99.9 | 29.8 | 60.0 | 77.4 | 117.2 | 117.6 | 2.5 | 7.4300 | 30.0566 | 567.3 | 571.6 | 859.565 | 443.699 | -11.2 | -11.0 | -0.2 | 46.2 | 9.22 | 2.73 | 0.9 | 5.16e-07 | 0.0000 | 0.0000 | 0.0000 | 0.0113 | 35.3189 | 7.6136 | 0.0007 | 0.0007 | 0.0007 | 0.0000 | 0.0000 | 237.71 | N | N | N | N | N | N | Y | N | N | N
223932.0 | 93.0 | 63.417 | 197.7 | 160.4 | 65.5 | 99.9 | 29.8 | 60.0 | 77.5 | 117.9 | 118.2 | 2.6 | 7.6261 | 30.0549 | 566.8 | 571.8 | 870.712 | 449.645 | -11.3 | -11.1 | -0.2 | 43.1 | 9.19 | 2.75 | 1.1 | 5.09e-07 | 0.0000 | 0.0000 | 0.0000 | 0.0106 | 35.6647 | 7.7762 | 0.0008 | 0.0008 | 0.0008 | 0.0000 | 0.0000 | 251.12 | N | N | N | N | N | N | Y | N | N | N
223933.0 | 93.8 | 63.933 | 198.4 | 160.4 | 65.5 | 99.9 | 29.8 | 60.0 | 77.6 | 118.8 | 118.2 | 2.6 | 7.3543 | 30.0501 | 566.0 | 571.2 | 854.537 | 441.553 | -11.3 | -11.1 | -0.2 | 42.0 | 9.05 | 2.82 | 1.2 | 5.19e-07 | 0.0000 | 0.0000 | 0.0000 | 0.0102 | 34.5127 | 7.8269 | 0.0008 | 0.0008 | 0.0008 | 0.0000 | 0.0000 | 251.80 | N | N | N | N | N | N | N | N | N | Y
223934.0 | 94.4 | 64.349 | 199.1 | 159.8 | 65.5 | 99.9 | 29.8 | 60.0 | 77.6 | 119.4 | 117.7 | 2.5 | 6.5369 | 30.0401 | 565.3 | 570.9 | 805.263 | 416.240 | -11.4 | -11.2 | -0.2 | 38.1 | 8.58 | 3.05 | 1.1 | 5.51e-07 | 0.0000 | 0.0000 | 0.0000 | 0.0087 | 30.8262 | 7.9747 | 0.0007 | 0.0007 | 0.0007 | 0.0000 | 0.0000 | 229.99 | N | N | N | N | N | N | N | N | N | Y
223935.0 | 94.9 | 64.691 | 199.9 | 158.0 | 65.5 | 99.9 | 29.8 | 60.0 | 77.5 | 120.1 | 116.0 | 2.4 | 5.2364 | 30.0074 | 564.6 | 570.5 | 713.322 | 368.575 | -11.4 | -11.2 | -0.2 | 25.9 | 6.84 | 3.92 | 0.8 | 6.24e-07 | 0.0000 | 0.0000 | 0.0000 | 0.0053 | 21.7657 | 9.0618 | 0.0006 | 0.0006 | 0.0006 | 0.0000 | 0.0000 | 202.15 | N | N | N | N | N | N | N | N | N | Y
223936.0 | 94.4 | 64.393 | 200.5 | 151.8 | 65.5 | 99.9 | 29.8 | 60.0 | 77.5 | 119.7 | 110.5 | 1.9 | 3.1872 | 29.9719 | 563.5 | 570.2 | 549.099 | 283.676 | -11.4 | -11.1 | -0.2 | 8.5 | 3.76 | 6.30 | 0.5 | 8.14e-07 | 0.0000 | 0.0000 | 0.0000 | 0.0013 | 9.2062 | 11.2222 | 0.0003 | 0.0003 | 0.0003 | 0.0000 | 0.0000 | 0.00 | N | N | N | N | N | N | N | N | N | N
223937.0 | 93.9 | 64.001 | 200.9 | 145.2 | 65.6 | 99.9 | 29.8 | 60.0 | 77.6 | 117.1 | 104.6 | 1.4 | 3.3530 | 29.9799 | 562.1 | 569.3 | 562.875 | 291.291 | -11.3 | -11.1 | -0.2 | 3.9 | 2.06 | 9.58 | 0.2 | 7.92e-07 | 0.0000 | 0.0000 | 0.0000 | 0.0006 | 5.1793 | 17.5156 | 0.0003 | 0.0003 | 0.0003 | 0.0000 | 0.0000 | 0.00 | N | N | N | N | N | N | N | N | N | N
223938.0 | 92.2 | 62.877 | 201.3 | 145.5 | 65.6 | 99.9 | 29.8 | 60.0 | 77.6 | 115.3 | 104.9 | 1.4 | 4.1852 | 29.9964 | 560.2 | 568.5 | 632.728 | 328.211 | -11.2 | -11.0 | -0.2 | 38.9 | 4.57 | 10.28 | -0.1 | 6.98e-07 | 0.0000 | 0.0000 | 0.0000 | 0.0070 | 12.9625 | 21.1922 | 0.0002 | 0.0002 | 0.0002 | 0.0000 | 0.0000 | 0.00 | N | N | N | N | N | N | N | N | N | N
223939.0 | 92.3 | 62.951 | 201.4 | 154.0 | 65.6 | 99.9 | 29.8 | 60.0 | 77.6 | 115.2 | 112.5 | 2.1 | 4.9255 | 30.0089 | 559.1 | 567.5 | 691.773 | 359.370 | -11.1 | -10.9 | -0.2 | 58.3 | 7.04 | 8.34 | -0.0 | 9.25e-04 | 0.0000 | 0.0000 | 0.0000 | 0.0115 | 21.8416 | 18.8157 | 0.0003 | 0.0002 | 0.0002 | 0.0000 | 0.0000 | 210.43 | N | N | N | N | N | N | N | N | N | Y
223940.0 | 92.6 | 63.138 | 201.1 | 153.7 | 65.6 | 99.9 | 29.8 | 60.0 | 77.6 | 116.6 | 112.3 | 2.1 | 5.1027 | 30.0076 | 558.7 | 566.6 | 703.367 | 365.534 | -11.2 | -11.0 | -0.2 | 54.4 | 8.14 | 6.21 | 0.1 | 1.70e-04 | 0.0000 | 0.0000 | 0.0000 | 0.0109 | 25.6992 | 14.2598 | 0.0003 | 0.0003 | 0.0003 | 0.0000 | 0.0000 | 142.11 | N | N | N | N | N | N | N | N | N | Y
223941.0 | 92.9 | 63.311 | 200.6 | 155.4 | 65.6 | 99.9 | 29.8 | 60.0 | 77.7 | 117.3 | 113.7 | 2.2 | 5.7201 | 30.0237 | 558.2 | 565.7 | 747.247 | 388.725 | -11.3 | -11.0 | -0.2 | 43.2 | 8.09 | 4.87 | 0.3 | 5.89e-07 | 0.0000 | 0.0000 | 0.0000 | 0.0092 | 27.1522 | 11.8914 | 0.0004 | 0.0004 | 0.0004 | 0.0000 | 0.0000 | 251.65 | N | N | N | N | N | N | N | N | N | Y
223942.0 | 93.4 | 63.653 | 199.8 | 157.3 | 65.6 | 99.9 | 29.8 | 60.0 | 77.5 | 118.7 | 115.4 | 2.3 | 4.0784 | 29.9850 | 557.5 | 565.3 | 621.783 | 323.260 | -11.3 | -11.1 | -0.2 | 21.9 | 5.33 | 5.69 | 0.2 | 2.20e-02 | 0.0000 | 0.0000 | 0.0000 | 0.0039 | 14.8682 | 11.5550 | 0.0003 | 0.0003 | 0.0003 | 0.0000 | 0.0000 | 10.90 | N | N | N | N | N | N | N | N | N | N
223943.0 | 92.4 | 63.019 | 199.2 | 147.0 | 65.6 | 99.9 | 29.8 | 60.0 | 77.5 | 116.9 | 106.3 | 1.5 | 2.9891 | 29.9690 | 555.9 | 564.8 | 531.270 | 276.503 | -11.3 | -11.1 | -0.2 | -10.6 | 2.01 | 8.75 | -0.2 | 2.17e-02 | 0.0000 | 0.0000 | 0.0000 | 0.0000 | 4.8032 | 15.1928 | 0.0002 | 0.0002 | 0.0002 | 0.0000 | 0.0000 | 0.00 | N | N | N | N | N | N | N | N | N | N
223944.0 | 91.8 | 62.566 | 198.4 | 145.8 | 65.6 | 99.9 | 29.8 | 60.0 | 77.6 | 114.9 | 105.2 | 1.5 | 2.8102 | 29.9634 | 553.7 | 563.5 | 514.897 | 268.520 | -11.2 | -11.0 | -0.2 | -21.6 | 0.60 | 12.42 | -0.5 | 3.66e-03 | 0.0000 | 0.0000 | 0.0000 | 0.0000 | 1.4001 | 20.9431 | 0.0001 | 0.0001 | 0.0001 | 0.0000 | 0.0000 | 0.00 | N | N | N | N | N | N | N | N | N | N
223945.0 | 90.4 | 61.634 | 197.7 | 146.7 | 65.6 | 99.9 | 29.8 | 60.0 | 77.5 | 113.7 | 106.0 | 1.5 | 3.5494 | 29.9832 | 552.1 | 562.6 | 572.775 | 299.356 | -11.1 | -10.9 | -0.2 | -17.4 | 0.36 | 15.17 | -0.6 | 1.13e-02 | 0.0000 | 0.0000 | 0.0000 | 0.0000 | 0.9335 | 28.5087 | 0.0001 | 0.0001 | 0.0001 | 0.0000 | 0.0000 | 0.00 | N | N | N | N | N | N | N | N | N | N
223946.0 | 89.1 | 60.776 | 197.1 | 147.1 | 65.6 | 99.9 | 29.8 | 60.0 | 77.5 | 112.5 | 106.3 | 1.6 | 6.5238 | 30.0385 | 550.6 | 561.3 | 791.672 | 415.141 | -11.0 | -10.8 | -0.2 | 4.1 | 1.13 | 16.00 | -0.5 | 6.17e-03 | 0.0000 | 0.0000 | 0.0000 | 0.0009 | 4.0511 | 41.6955 | 0.0001 | 0.0001 | 0.0001 | 0.0000 | 0.0000 | 0.00 | N | N | N | N | N | N | N | N | N | N
223947.0 | 88.4 | 60.285 | 196.6 | 152.2 | 65.6 | 99.9 | 29.8 | 60.0 | 77.4 | 112.0 | 110.9 | 2.0 | 4.8207 | 30.0043 | 549.2 | 560.3 | 668.208 | 350.485 | -10.9 | -10.7 | -0.2 | 26.7 | 2.64 | 14.85 | -0.4 | 6.53e-07 | 0.0000 | 0.0000 | 0.0000 | 0.0051 | 7.9952 | 32.6716 | 0.0001 | 0.0001 | 0.0001 | 0.0000 | 0.0000 | 49.14 | N | N | N | N | N | N | N | N | N | N
223948.0 | 88.8 | 60.528 | 196.1 | 150.5 | 65.6 | 99.9 | 29.8 | 60.0 | 77.5 | 113.1 | 109.4 | 1.8 | 2.7424 | 29.9717 | 548.2 | 558.6 | 506.648 | 265.717 | -10.9 | -10.6 | -0.2 | 33.8 | 4.66 | 12.35 | -0.4 | 5.65e-03 | 0.0000 | 0.0000 | 0.0000 | 0.0049 | 10.6836 | 20.5950 | 0.0001 | 0.0001 | 0.0001 | 0.0000 | 0.0000 | 62.52 | N | N | N | N | N | N | N | N | N | N
223949.0 | 89.4 | 60.963 | 195.5 | 148.7 | 65.6 | 99.9 | 29.8 | 60.0 | 77.5 | 112.8 | 107.8 | 1.7 | 2.9372 | 29.9743 | 547.2 | 557.4 | 524.172 | 275.203 | -10.9 | -10.6 | -0.2 | 40.1 | 6.92 | 9.20 | -0.4 | 1.14e-02 | 0.0000 | 0.0000 | 0.0000 | 0.0061 | 16.4420 | 15.8948 | 0.0001 | 0.0001 | 0.0001 | 0.0000 | 0.0000 | 133.34 | N | N | N | N | N | N | N | N | N | Y
223950.0 | 90.3 | 61.547 | 195.1 | 148.9 | 65.6 | 99.9 | 29.8 | 60.0 | 77.4 | 114.4 | 108.0 | 1.7 | 4.0359 | 29.9928 | 546.7 | 556.3 | 617.083 | 324.367 | -10.9 | -10.7 | -0.2 | 46.4 | 8.57 | 6.42 | -0.4 | 7.03e-07 | 0.0000 | 0.0000 | 0.0000 | 0.0083 | 24.0079 | 13.0739 | 0.0001 | 0.0001 | 0.0001 | 0.0000 | 0.0000 | 146.93 | N | N | N | N | N | N | N | N | N | Y
223951.0 | 91.0 | 62.063 | 195.0 | 152.8 | 65.6 | 99.9 | 29.8 | 60.0 | 77.5 | 115.9 | 111.4 | 2.0 | 4.8906 | 30.0132 | 546.4 | 555.6 | 685.941 | 360.919 | -11.0 | -10.8 | -0.2 | 56.5 | 8.93 | 4.68 | -0.4 | 6.33e-07 | 0.0000 | 0.0000 | 0.0000 | 0.0112 | 27.8193 | 10.6056 | 0.0002 | 0.0001 | 0.0001 | 0.0000 | 0.0000 | 199.16 | N | N | N | N | N | N | N | N | N | Y
223952.0 | 92.3 | 62.914 | 195.1 | 153.9 | 65.6 | 99.9 | 29.8 | 60.0 | 77.4 | 116.9 | 112.4 | 2.1 | 4.5949 | 30.0061 | 545.7 | 555.2 | 662.729 | 348.839 | -11.1 | -10.9 | -0.2 | 64.0 | 8.39 | 4.03 | -0.3 | 6.56e-07 | 0.0000 | 0.0000 | 0.0000 | 0.0123 | 25.2828 | 8.8290 | 0.0002 | 0.0002 | 0.0002 | 0.0000 | 0.0000 | 167.54 | N | N | N | N | N | N | N | N | N | Y
223953.0 | 92.8 | 63.305 | 195.2 | 153.4 | 65.6 | 99.9 | 29.8 | 60.0 | 77.5 | 117.0 | 111.9 | 2.0 | 4.3394 | 29.9977 | 544.8 | 554.0 | 642.270 | 338.297 | -11.2 | -10.9 | -0.2 | 60.8 | 8.02 | 3.96 | -0.3 | 6.78e-07 | 0.0000 | 0.0000 | 0.0000 | 0.0113 | 23.4388 | 8.4092 | 0.0002 | 0.0002 | 0.0002 | 0.0000 | 0.0000 | 170.58 | N | N | N | N | N | N | N | N | N | Y
223954.0 | 93.4 | 63.703 | 195.7 | 153.0 | 65.6 | 99.9 | 29.8 | 60.0 | 77.5 | 117.4 | 111.6 | 2.0 | 3.9708 | 29.9854 | 543.9 | 553.2 | 611.727 | 322.367 | -11.2 | -11.0 | -0.2 | 52.0 | 7.74 | 4.12 | -0.3 | 7.36e-03 | 0.0000 | 0.0000 | 0.0000 | 0.0092 | 21.5329 | 8.3329 | 0.0002 | 0.0002 | 0.0002 | 0.0000 | 0.0000 | 149.07 | N | N | N | N | N | N | N | N | N | Y
223955.0 | 93.8 | 63.964 | 196.3 | 151.6 | 65.6 | 99.9 | 29.8 | 60.0 | 77.5 | 117.7 | 110.3 | 1.9 | 3.4246 | 29.9817 | 543.0 | 552.6 | 565.659 | 298.322 | -11.3 | -11.1 | -0.2 | 47.1 | 7.09 | 4.53 | -0.2 | 5.93e-03 | 0.0000 | 0.0000 | 0.0000 | 0.0077 | 18.2538 | 8.4806 | 0.0002 | 0.0002 | 0.0002 | 0.0000 | 0.0000 | 136.14 | N | N | N | N | N | N | N | N | N | Y
223956.0 | 93.6 | 63.790 | 196.9 | 149.1 | 65.6 | 99.9 | 29.8 | 60.0 | 77.5 | 117.8 | 108.1 | 1.7 | 3.2542 | 29.9826 | 542.0 | 551.8 | 550.848 | 290.815 | -11.3 | -11.1 | -0.2 | 50.3 | 7.00 | 4.97 | -0.2 | 7.89e-07 | 0.0000 | 0.0000 | 0.0000 | 0.0080 | 17.5827 | 9.0692 | 0.0002 | 0.0002 | 0.0002 | 0.0000 | 0.0000 | 87.14 | N | N | N | N | N | N | N | N | N | N
223957.0 | 93.8 | 63.964 | 197.4 | 149.2 | 65.6 | 99.9 | 29.8 | 60.0 | 77.5 | 117.6 | 108.2 | 1.7 | 4.3287 | 29.9971 | 540.9 | 550.7 | 639.607 | 338.193 | -11.3 | -11.1 | -0.2 | 54.0 | 7.83 | 4.79 | -0.2 | 6.77e-07 | 0.0000 | 0.0000 | 0.0000 | 0.0100 | 22.8526 | 10.1636 | 0.0002 | 0.0002 | 0.0002 | 0.0000 | 0.0000 | 174.75 | N | N | N | N | N | N | N | N | N | Y
223958.0 | 94.4 | 64.343 | 197.8 | 152.3 | 65.6 | 99.9 | 29.8 | 60.0 | 77.6 | 118.3 | 111.0 | 2.0 | 5.0515 | 30.0179 | 540.3 | 550.0 | 696.716 | 368.869 | -11.4 | -11.1 | -0.2 | 54.8 | 8.49 | 4.26 | -0.2 | 6.20e-07 | 0.0000 | 0.0000 | 0.0000 | 0.0111 | 27.0338 | 9.8638 | 0.0002 | 0.0002 | 0.0002 | 0.0000 | 0.0000 | 187.72 | N | N | N | N | N | N | N | N | N | Y
223959.0 | 94.7 | 64.548 | 198.4 | 153.9 | 65.6 | 99.9 | 29.8 | 60.0 | 77.5 | 118.5 | 112.4 | 2.1 | 5.0198 | 30.0161 | 539.7 | 549.0 | 694.110 | 367.687 | -11.4 | -11.2 | -0.2 | 51.7 | 8.38 | 3.94 | -0.1 | 6.23e-07 | 0.0000 | 0.0000 | 0.0000 | 0.0104 | 26.6195 | 9.0894 | 0.0002 | 0.0002 | 0.0002 | 0.0000 | 0.0000 | 182.69 | N | N | N | N | N | N | N | N | N | Y
224000.0 | 95.3 | 64.983 | 198.8 | 154.2 | 65.6 | 99.9 | 29.8 | 60.0 | 77.6 | 118.6 | 112.7 | 2.1 | 5.0843 | 30.0243 | 539.0 | 548.0 | 698.697 | 370.483 | -11.5 | -11.3 | -0.2 | 46.3 | 8.28 | 3.82 | -0.1 | 6.18e-07 | 0.0000 | 0.0000 | 0.0000 | 0.0094 | 26.4954 | 8.8877 | 0.0002 | 0.0002 | 0.0002 | 0.0000 | 0.0000 | 185.73 | N | N | N | N | N | N | N | N | N | Y
224001.0 | 95.6 | 65.188 | 199.1 | 154.3 | 65.6 | 99.9 | 29.8 | 60.0 | 77.6 | 119.0 | 112.7 | 2.1 | 5.2174 | 30.0220 | 538.3 | 547.2 | 708.614 | 375.966 | -11.5 | -11.3 | -0.2 | 41.1 | 8.22 | 3.81 | -0.2 | 6.10e-07 | 0.0000 | 0.0000 | 0.0000 | 0.0085 | 26.6835 | 8.9857 | 0.0002 | 0.0002 | 0.0002 | 0.0000 | 0.0000 | 187.64 | N | N | N | N | N | N | N | N | N | Y
224002.0 | 96.1 | 65.542 | 199.3 | 154.5 | 65.6 | 99.9 | 29.8 | 60.0 | 77.6 | 119.4 | 112.9 | 2.1 | 5.1381 | 30.0185 | 537.6 | 546.2 | 702.563 | 372.962 | -11.6 | -11.4 | -0.2 | 35.2 | 8.10 | 3.86 | -0.3 | 6.15e-07 | 0.0000 | 0.0000 | 0.0000 | 0.0072 | 26.0968 | 9.0330 | 0.0002 | 0.0002 | 0.0002 | 0.0000 | 0.0000 | 184.07 | N | N | N | N | N | N | N | N | N | Y
224003.0 | 96.5 | 65.797 | 199.5 | 154.1 | 65.6 | 99.9 | 29.8 | 60.0 | 77.5 | 119.7 | 112.5 | 2.1 | 5.0743 | 30.0162 | 537.0 | 545.6 | 697.537 | 370.502 | -11.6 | -11.4 | -0.2 | 32.4 | 7.93 | 3.98 | -0.1 | 6.19e-07 | 0.0000 | 0.0000 | 0.0000 | 0.0066 | 25.3556 | 9.2564 | 0.0002 | 0.0002 | 0.0002 | 0.0000 | 0.0000 | 179.19 | N | N | N | N | N | N | N | N | N | Y
224004.0 | 97.0 | 66.126 | 199.8 | 153.8 | 65.6 | 99.9 | 29.8 | 60.0 | 77.6 | 120.0 | 112.3 | 2.1 | 4.7300 | 30.0104 | 536.3 | 544.7 | 670.873 | 356.525 | -11.6 | -11.4 | -0.2 | 31.6 | 7.63 | 4.22 | -0.1 | 6.43e-07 | 0.0000 | 0.0000 | 0.0000 | 0.0062 | 23.4848 | 9.4491 | 0.0003 | 0.0002 | 0.0002 | 0.0000 | 0.0000 | 161.57 | N | N | N | N | N | N | N | N | N | Y
224005.0 | 97.4 | 66.381 | 199.8 | 152.7 | 65.6 | 99.9 | 29.8 | 60.0 | 77.5 | 119.9 | 111.3 | 2.0 | 4.4002 | 29.9974 | 535.5 | 544.1 | 644.820 | 342.802 | -11.6 | -11.4 | -0.2 | 32.6 | 7.39 | 4.52 | -0.1 | 6.69e-07 | 0.0000 | 0.0000 | 0.0000 | 0.0061 | 21.8846 | 9.7301 | 0.0002 | 0.0002 | 0.0002 | 0.0000 | 0.0000 | 149.74 | N | N | N | N | N | N | N | N | N | Y
224006.0 | 97.7 | 66.592 | 199.8 | 151.8 | 65.6 | 99.9 | 29.8 | 60.0 | 77.5 | 119.9 | 110.6 | 1.9 | 4.3726 | 30.0050 | 535.4 | 543.2 | 642.575 | 341.744 | -11.6 | -11.4 | -0.2 | 35.1 | 7.34 | 4.75 | -0.1 | 6.71e-07 | 0.0000 | 0.0000 | 0.0000 | 0.0066 | 21.6562 | 10.1850 | 0.0002 | 0.0002 | 0.0002 | 0.0000 | 0.0000 | 149.99 | N | N | N | N | N | N | N | N | N | Y
224007.0 | 98.0 | 66.828 | 199.8 | 151.7 | 65.6 | 99.9 | 29.8 | 60.1 | 77.7 | 120.0 | 110.4 | 1.9 | 4.3464 | 30.0138 | 534.9 | 542.3 | 640.204 | 340.737 | -11.6 | -11.4 | -0.2 | 36.7 | 7.30 | 4.88 | -0.1 | 6.73e-07 | 0.0000 | 0.0000 | 0.0000 | 0.0069 | 21.4698 | 10.4470 | 0.0002 | 0.0002 | 0.0002 | 0.0000 | 0.0000 | 148.58 | N | N | N | N | N | N | N | N | N | Y
224008.0 | 98.4 | 67.058 | 199.8 | 151.5 | 65.7 | 99.9 | 29.8 | 60.1 | 77.8 | 120.0 | 110.3 | 1.9 | 4.2453 | 29.9970 | 534.4 | 541.8 | 632.051 | 336.370 | -11.6 | -11.4 | -0.2 | 36.2 | 7.25 | 4.98 | -0.2 | 6.82e-07 | 0.0000 | 0.0000 | 0.0000 | 0.0067 | 21.0687 | 10.5192 | 0.0002 | 0.0002 | 0.0002 | 0.0000 | 0.0000 | 141.23 | N | N | N | N | N | N | N | N | N | Y
224009.0 | 98.6 | 67.226 | 199.6 | 151.2 | 65.6 | 99.9 | 29.8 | 60.0 | 77.5 | 119.9 | 110.0 | 1.9 | 4.1990 | 29.9918 | 534.0 | 541.0 | 628.260 | 334.429 | -11.6 | -11.4 | -0.2 | 34.9 | 7.24 | 5.05 | -0.3 | 6.86e-07 | 0.0000 | 0.0000 | 0.0000 | 0.0064 | 20.8973 | 10.5959 | 0.0002 | 0.0002 | 0.0002 | 0.0000 | 0.0000 | 143.80 | N | N | N | N | N | N | N | N | N | Y
224010.0 | 98.7 | 67.313 | 199.5 | 151.0 | 65.6 | 99.9 | 29.8 | 60.0 | 77.4 | 119.9 | 109.8 | 1.9 | 4.1963 | 29.9997 | 533.9 | 540.6 | 627.938 | 334.386 | -11.6 | -11.4 | -0.2 | 36.9 | 7.23 | 5.09 | -0.3 | 6.86e-07 | 0.0000 | 0.0000 | 0.0000 | 0.0068 | 20.8700 | 10.6794 | 0.0002 | 0.0001 | 0.0001 | 0.0000 | 0.0000 | 139.34 | N | N | N | N | N | N | N | N | N | Y
224011.0 | 98.9 | 67.400 | 199.4 | 151.1 | 65.7 | 99.9 | 29.8 | 60.1 | 77.7 | 119.8 | 109.9 | 1.9 | 4.1961 | 29.9941 | 533.8 | 540.1 | 628.016 | 334.403 | -11.6 | -11.4 | -0.2 | 40.3 | 7.24 | 5.10 | -0.3 | 1.03e-03 | 0.0000 | 0.0000 | 0.0000 | 0.0074 | 20.9077 | 10.7100 | 0.0002 | 0.0001 | 0.0001 | 0.0000 | 0.0000 | 140.17 | N | N | N | N | N | N | N | N | N | Y
224012.0 | 99.0 | 67.524 | 199.1 | 150.9 | 65.7 | 99.9 | 29.8 | 60.1 | 77.7 | 119.9 | 109.8 | 1.9 | 4.2098 | 29.9918 | 533.8 | 539.6 | 629.187 | 335.004 | -11.6 | -11.4 | -0.2 | 39.9 | 7.27 | 5.10 | -0.4 | 6.84e-07 | 0.0000 | 0.0000 | 0.0000 | 0.0073 | 21.0173 | 10.7167 | 0.0001 | 0.0001 | 0.0001 | 0.0000 | 0.0000 | 140.66 | N | N | N | N | N | N | N | N | N | Y
224013.0 | 99.2 | 67.611 | 198.9 | 151.1 | 65.7 | 99.9 | 29.8 | 60.0 | 77.6 | 119.8 | 109.9 | 1.9 | 4.2107 | 29.9911 | 533.7 | 539.2 | 629.211 | 335.029 | -11.6 | -11.4 | -0.2 | 38.6 | 7.27 | 5.09 | -0.4 | 6.84e-07 | 0.0000 | 0.0000 | 0.0000 | 0.0071 | 21.0209 | 10.6993 | 0.0002 | 0.0001 | 0.0001 | 0.0000 | 0.0000 | 140.02 | N | N | N | N | N | N | N | N | N | Y
224014.0 | 99.4 | 67.748 | 198.6 | 151.1 | 65.7 | 99.9 | 29.8 | 60.0 | 77.6 | 120.0 | 109.9 | 1.9 | 4.2602 | 30.0050 | 533.7 | 539.2 | 633.010 | 337.230 | -11.6 | -11.4 | -0.2 | 34.1 | 7.24 | 5.09 | -0.3 | 6.80e-07 | 0.0000 | 0.0000 | 0.0000 | 0.0063 | 21.0855 | 10.7719 | 0.0002 | 0.0001 | 0.0001 | 0.0000 | 0.0000 | 139.54 | N | N | N | N | N | N | N | N | N | Y
224015.0 | 99.6 | 67.885 | 198.3 | 151.1 | 65.7 | 99.9 | 29.8 | 60.0 | 77.6 | 119.9 | 109.9 | 1.9 | 4.2461 | 30.0052 | 533.6 | 538.5 | 631.838 | 336.633 | -11.6 | -11.4 | -0.2 | 30.2 | 7.22 | 5.11 | -0.3 | 6.81e-07 | 0.0000 | 0.0000 | 0.0000 | 0.0056 | 20.9788 | 10.7985 | 0.0002 | 0.0001 | 0.0001 | 0.0000 | 0.0000 | 138.95 | N | N | N | N | N | N | N | N | N | Y
224016.0 | 99.7 | 67.984 | 198.1 | 151.1 | 65.7 | 99.9 | 29.8 | 60.1 | 77.7 | 119.9 | 109.9 | 1.9 | 4.2090 | 29.9892 | 533.5 | 538.3 | 629.026 | 334.996 | -11.6 | -11.4 | -0.2 | 35.5 | 7.22 | 5.13 | -0.4 | 6.85e-07 | 0.0000 | 0.0000 | 0.0000 | 0.0065 | 20.8796 | 10.7828 | 0.0001 | 0.0001 | 0.0001 | 0.0000 | 0.0000 | 139.32 | N | N | N | N | N | N | N | N | N | Y
224017.0 | 99.8 | 68.077 | 197.9 | 151.0 | 65.7 | 99.9 | 29.8 | 60.1 | 77.8 | 119.9 | 109.8 | 1.9 | 4.3066 | 29.9952 | 533.9 | 538.0 | 637.048 | 339.190 | -11.6 | -11.4 | -0.2 | 40.4 | 7.26 | 5.11 | -0.4 | 6.76e-07 | 0.0000 | 0.0000 | 0.0000 | 0.0075 | 21.2616 | 10.8796 | 0.0001 | 0.0001 | 0.0001 | 0.0000 | 0.0000 | 142.42 | N | N | N | N | N | N | N | N | N | Y
224018.0 | 100.0 | 68.195 | 197.9 | 151.4 | 65.7 | 99.9 | 29.8 | 60.1 | 77.8 | 120.1 | 110.1 | 1.9 | 4.3894 | 30.0107 | 534.4 | 537.9 | 643.692 | 342.737 | -11.6 | -11.4 | -0.2 | 42.2 | 7.26 | 5.09 | -0.4 | 6.69e-07 | 0.0000 | 0.0000 | 0.0000 | 0.0079 | 21.4841 | 10.9540 | 0.0001 | 0.0001 | 0.0001 | 0.0000 | 0.0000 | 144.63 | N | N | N | N | N | N | N | N | N | Y
224019.0 | 100.2 | 68.320 | 197.8 | 151.4 | 65.8 | 99.9 | 29.8 | 60.1 | 77.9 | 120.1 | 110.2 | 1.9 | 4.3648 | 30.0085 | 534.6 | 537.9 | 641.719 | 341.603 | -11.6 | -11.4 | -0.2 | 45.9 | 7.22 | 5.10 | -0.4 | 3.65e-04 | 0.0000 | 0.0000 | 0.0000 | 0.0086 | 21.2936 | 10.9422 | 0.0001 | 0.0001 | 0.0001 | 0.0000 | 0.0000 | 142.10 | N | N | N | N | N | N | N | N | N | Y
224020.0 | 100.3 | 68.419 | 197.8 | 151.3 | 65.8 | 99.9 | 29.8 | 60.1 | 77.8 | 120.2 | 110.1 | 1.9 | 4.3824 | 29.9994 | 534.7 | 537.8 | 643.319 | 342.296 | -11.6 | -11.4 | -0.2 | 40.0 | 7.20 | 5.12 | -0.3 | 6.75e-04 | 0.0000 | 0.0000 | 0.0000 | 0.0075 | 21.2867 | 10.9997 | 0.0002 | 0.0001 | 0.0001 | 0.0000 | 0.0000 | 141.93 | N | N | N | N | N | N | N | N | N | Y
224021.0 | 100.5 | 68.537 | 197.8 | 151.1 | 65.7 | 99.9 | 29.8 | 60.0 | 77.7 | 120.2 | 109.9 | 1.9 | 4.5958 | 30.0057 | 535.1 | 537.8 | 659.960 | 351.096 | -11.6 | -11.4 | -0.2 | 37.7 | 7.33 | 5.08 | -0.3 | 6.53e-07 | 0.0000 | 0.0000 | 0.0000 | 0.0073 | 22.2295 | 11.1923 | 0.0002 | 0.0001 | 0.0001 | 0.0000 | 0.0000 | 141.37 | N | N | N | N | N | N | N | N | N | Y
224022.0 | 100.6 | 68.587 | 197.7 | 151.3 | 65.7 | 99.9 | 29.8 | 60.1 | 77.8 | 120.2 | 110.1 | 1.9 | 5.4609 | 30.0305 | 535.6 | 537.8 | 724.079 | 385.314 | -11.6 | -11.4 | -0.2 | 42.6 | 7.65 | 4.85 | -0.4 | 5.95e-07 | 0.0000 | 0.0000 | 0.0000 | 0.0090 | 25.4435 | 11.7399 | 0.0002 | 0.0001 | 0.0001 | 0.0000 | 0.0000 | 175.56 | N | N | N | N | N | N | N | N | N | Y
224023.0 | 100.8 | 68.748 | 197.7 | 153.5 | 65.7 | 99.9 | 29.8 | 60.1 | 77.7 | 120.6 | 112.1 | 2.1 | 6.0840 | 30.0381 | 536.2 | 537.8 | 765.961 | 407.467 | -11.6 | -11.4 | -0.2 | 44.6 | 7.80 | 4.61 | -0.4 | 5.62e-07 | 0.0000 | 0.0000 | 0.0000 | 0.0100 | 27.4322 | 11.7918 | 0.0002 | 0.0002 | 0.0002 | 0.0000 | 0.0000 | 180.68 | N | N | N | N | N | N | N | N | N | Y
224024.0 | 101.3 | 69.059 | 197.7 | 154.9 | 65.7 | 99.9 | 29.8 | 60.1 | 77.7 | 120.6 | 113.3 | 2.2 | 5.7354 | 30.0297 | 536.7 | 537.9 | 743.649 | 395.281 | -11.6 | -11.4 | -0.2 | 43.9 | 7.53 | 4.59 | -0.3 | 5.80e-07 | 0.0000 | 0.0000 | 0.0000 | 0.0095 | 25.7063 | 11.3831 | 0.0002 | 0.0002 | 0.0002 | 0.0000 | 0.0000 | 176.31 | N | N | N | N | N | N | N | N | N | Y
224025.0 | 101.7 | 69.320 | 197.7 | 153.8 | 65.7 | 99.9 | 29.8 | 60.1 | 77.7 | 120.4 | 112.3 | 2.1 | 5.2263 | 30.0213 | 537.1 | 538.5 | 708.816 | 376.519 | -11.6 | -11.4 | -0.2 | 45.4 | 7.25 | 4.76 | -0.2 | 2.77e-03 | 0.0000 | 0.0000 | 0.0000 | 0.0094 | 23.5573 | 11.2542 | 0.0002 | 0.0002 | 0.0002 | 0.0000 | 0.0000 | 160.70 | N | N | N | N | N | N | N | N | N | Y
224026.0 | 102.1 | 69.612 | 197.7 | 153.0 | 65.8 | 99.9 | 29.8 | 60.1 | 77.7 | 120.4 | 111.6 | 2.0 | 4.8381 | 30.0105 | 537.6 | 538.5 | 679.493 | 360.643 | -11.6 | -11.4 | -0.2 | 46.6 | 6.97 | 5.01 | -0.3 | 9.27e-04 | 0.0000 | 0.0000 | 0.0000 | 0.0092 | 21.6999 | 11.3415 | 0.0002 | 0.0002 | 0.0002 | 0.0000 | 0.0000 | 156.57 | N | N | N | N | N | N | N | N | N | Y
224027.0 | 102.4 | 69.848 | 197.8 | 152.0 | 65.8 | 99.9 | 29.8 | 60.1 | 77.8 | 120.6 | 110.7 | 1.9 | 3.9197 | 29.9968 | 538.2 | 538.8 | 605.661 | 321.109 | -11.7 | -11.4 | -0.2 | 40.1 | 6.29 | 5.55 | -0.4 | 7.15e-07 | 0.0000 | 0.0000 | 0.0000 | 0.0071 | 17.4533 | 11.1927 | 0.0001 | 0.0001 | 0.0001 | 0.0000 | 0.0000 | 125.16 | N | N | N | N | N | N | N | N | N | Y
224028.0 | 102.5 | 69.867 | 197.8 | 149.1 | 65.8 | 99.9 | 29.8 | 60.1 | 77.8 | 120.3 | 108.2 | 1.7 | 3.2751 | 29.9828 | 538.4 | 539.2 | 552.209 | 292.581 | -11.6 | -11.4 | -0.2 | 28.6 | 5.30 | 6.52 | -0.4 | 4.76e-03 | 0.0000 | 0.0000 | 0.0000 | 0.0046 | 13.3968 | 11.9724 | 0.0001 | 0.0001 | 0.0001 | 0.0000 | 0.0000 | 72.63 | N | N | N | N | N | N | N | N | N | N
224029.0 | 101.9 | 69.488 | 198.1 | 147.4 | 65.8 | 99.9 | 29.8 | 60.1 | 77.8 | 119.9 | 106.6 | 1.6 | 3.1640 | 29.9838 | 538.3 | 539.2 | 542.651 | 287.558 | -11.6 | -11.3 | -0.2 | 22.7 | 4.61 | 7.65 | -0.4 | 6.29e-03 | 0.0000 | 0.0000 | 0.0000 | 0.0036 | 11.4586 | 13.8176 | 0.0001 | 0.0001 | 0.0001 | 0.0000 | 0.0000 | 56.46 | N | N | N | N | N | N | N | N | N | N
224030.0 | 101.5 | 69.233 | 198.1 | 146.7 | 65.8 | 99.9 | 29.8 | 60.1 | 77.7 | 119.5 | 106.0 | 1.5 | 3.2258 | 29.9822 | 538.3 | 539.4 | 547.744 | 290.220 | -11.5 | -11.3 | -0.2 | 23.5 | 4.54 | 8.51 | -0.5 | 2.91e-03 | 0.0000 | 0.0000 | 0.0000 | 0.0037 | 11.3664 | 15.5086 | 0.0001 | 0.0001 | 0.0001 | 0.0000 | 0.0000 | 53.61 | N | N | N | N | N | N | N | N | N | N
224031.0 | 101.1 | 68.922 | 198.2 | 147.0 | 65.8 | 99.9 | 29.8 | 60.1 | 77.8 | 118.9 | 106.2 | 1.5 | 3.8804 | 29.9998 | 538.5 | 539.4 | 602.703 | 319.486 | -11.4 | -11.2 | -0.2 | 25.0 | 5.38 | 8.52 | -0.5 | 5.91e-03 | 0.0000 | 0.0000 | 0.0000 | 0.0044 | 14.8441 | 17.0795 | 0.0001 | 0.0001 | 0.0001 | 0.0000 | 0.0000 | 87.54 | N | N | N | N | N | N | N | N | N | N
224032.0 | 101.0 | 68.885 | 198.1 | 149.3 | 65.8 | 99.9 | 29.8 | 60.1 | 77.9 | 119.0 | 108.3 | 1.7 | 3.9407 | 29.9976 | 538.9 | 539.5 | 607.951 | 322.098 | -11.4 | -11.2 | -0.2 | 29.3 | 6.04 | 7.89 | -0.4 | 6.38e-03 | 0.0000 | 0.0000 | 0.0000 | 0.0052 | 16.8069 | 15.9554 | 0.0001 | 0.0001 | 0.0001 | 0.0000 | 0.0000 | 116.64 | N | N | N | N | N | N | N | N | N | Y
224033.0 | 100.9 | 68.829 | 197.9 | 149.9 | 65.9 | 99.9 | 29.8 | 60.2 | 78.0 | 118.9 | 108.9 | 1.8 | 3.7482 | 29.9874 | 539.6 | 539.7 | 592.133 | 313.392 | -11.4 | -11.2 | -0.2 | 29.4 | 5.55 | 7.64 | -0.4 | 7.32e-07 | 0.0000 | 0.0000 | 0.0000 | 0.0051 | 15.0318 | 15.0392 | 0.0001 | 0.0001 | 0.0001 | 0.0000 | 0.0000 | 106.07 | N | N | N | N | N | N | N | N | N | Y
224034.0 | 100.6 | 68.612 | 197.8 | 147.6 | 65.9 | 99.9 | 29.8 | 60.1 | 77.8 | 118.6 | 106.8 | 1.6 | 3.4189 | 29.9906 | 540.0 | 540.3 | 564.383 | 298.621 | -11.4 | -11.1 | -0.2 | 18.3 | 4.12 | 8.47 | -0.4 | 7.70e-07 | 0.0000 | 0.0000 | 0.0000 | 0.0030 | 10.6271 | 15.8826 | 0.0001 | 0.0001 | 0.0001 | 0.0000 | 0.0000 | 30.72 | N | N | N | N | N | N | N | N | N | N
224035.0 | 100.0 | 68.195 | 197.5 | 144.3 | 65.8 | 99.9 | 29.8 | 60.1 | 77.8 | 117.0 | 103.9 | 1.3 | 2.7930 | 29.9755 | 540.0 | 540.3 | 509.234 | 269.302 | -11.2 | -11.0 | -0.2 | 13.9 | 3.19 | 9.95 | -0.4 | 8.54e-07 | 0.0000 | 0.0000 | 0.0000 | 0.0021 | 7.4076 | 16.8158 | 0.0001 | 0.0001 | 0.0001 | 0.0000 | 0.0000 | 10.66 | N | N | N | N | N | N | N | N | N | N
224036.0 | 99.4 | 67.742 | 197.4 | 144.5 | 65.9 | 99.9 | 29.8 | 60.1 | 77.8 | 115.0 | 104.0 | 1.4 | 3.1973 | 29.9853 | 539.9 | 540.6 | 544.814 | 288.243 | -11.1 | -10.9 | -0.2 | 36.4 | 4.21 | 10.37 | -0.5 | 4.68e-03 | 0.0000 | 0.0000 | 0.0000 | 0.0058 | 10.4827 | 18.7717 | 0.0001 | 0.0001 | 0.0001 | 0.0000 | 0.0000 | 67.53 | N | N | N | N | N | N | N | N | N | N
224037.0 | 99.1 | 67.593 | 197.1 | 148.2 | 65.9 | 99.9 | 29.8 | 60.1 | 77.8 | 115.2 | 107.3 | 1.6 | 3.8201 | 29.9890 | 540.2 | 540.6 | 598.332 | 316.497 | -11.1 | -10.8 | -0.2 | 51.9 | 5.65 | 9.39 | -0.5 | 2.73e-03 | 0.0000 | 0.0000 | 0.0000 | 0.0090 | 15.4508 | 18.6555 | 0.0001 | 0.0001 | 0.0001 | 0.0000 | 0.0000 | 102.08 | N | N | N | N | N | N | N | N | N | Y
224038.0 | 98.9 | 67.431 | 196.9 | 149.9 | 65.9 | 99.9 | 29.8 | 60.1 | 77.7 | 116.1 | 108.8 | 1.8 | 3.7833 | 29.9845 | 540.8 | 541.1 | 595.413 | 314.712 | -11.1 | -10.9 | -0.2 | 46.9 | 6.18 | 8.16 | -0.5 | 7.27e-07 | 0.0000 | 0.0000 | 0.0000 | 0.0081 | 16.7925 | 16.1149 | 0.0001 | 0.0001 | 0.0001 | 0.0000 | 0.0000 | 106.53 | N | N | N | N | N | N | N | N | N | Y
224039.0 | 98.7 | 67.263 | 196.7 | 149.9 | 65.9 | 99.9 | 29.8 | 60.0 | 77.6 | 116.9 | 108.8 | 1.8 | 3.4965 | 29.9735 | 541.4 | 541.4 | 571.585 | 301.826 | -11.1 | -10.9 | -0.2 | 41.4 | 6.26 | 7.31 | -0.5 | 7.59e-07 | 0.0000 | 0.0000 | 0.0000 | 0.0069 | 16.3231 | 13.8606 | 0.0001 | 0.0001 | 0.0001 | 0.0000 | 0.0000 | 109.01 | N | N | N | N | N | N | N | N | N | Y
224040.0 | 98.5 | 67.145 | 196.4 | 149.1 | 65.9 | 99.9 | 29.8 | 60.0 | 77.6 | 117.3 | 108.1 | 1.7 | 3.1196 | 29.9641 | 542.0 | 541.9 | 539.727 | 284.758 | -11.1 | -10.9 | -0.2 | 36.3 | 6.16 | 6.93 | -0.6 | 8.05e-07 | 0.0000 | 0.0000 | 0.0000 | 0.0057 | 15.1570 | 12.3831 | 0.0001 | 0.0000 | 0.0000 | 0.0000 | 0.0000 | 99.41 | N | N | N | N | N | N | N | N | N | Y
224041.0 | 98.2 | 66.965 | 196.3 | 148.4 | 65.8 | 99.9 | 29.8 | 60.0 | 77.5 | 117.6 | 107.5 | 1.7 | 3.3919 | 29.9612 | 542.4 | 542.1 | 562.509 | 296.637 | -11.1 | -10.9 | -0.2 | 33.2 | 5.83 | 6.93 | -0.6 | 7.74e-07 | 0.0000 | 0.0000 | 0.0000 | 0.0054 | 14.9397 | 12.9043 | 0.0001 | 0.0001 | 0.0001 | 0.0000 | 0.0000 | 90.09 | N | N | N | N | N | N | N | N | N | N
224042.0 | 97.8 | 66.679 | 196.3 | 147.5 | 65.8 | 99.9 | 29.8 | 60.0 | 77.5 | 118.0 | 106.7 | 1.6 | 3.6591 | 29.9776 | 542.8 | 542.4 | 585.525 | 308.825 | -11.1 | -10.9 | -0.2 | 35.5 | 5.76 | 7.17 | -0.5 | 7.43e-07 | 0.0000 | 0.0000 | 0.0000 | 0.0060 | 15.3727 | 13.8951 | 0.0001 | 0.0001 | 0.0001 | 0.0000 | 0.0000 | 42.72 | N | N | N | N | N | N | N | N | N | N
224043.0 | 97.4 | 66.412 | 196.2 | 148.1 | 65.9 | 99.9 | 29.8 | 60.0 | 77.5 | 117.0 | 107.3 | 1.6 | 3.8691 | 29.9778 | 543.0 | 543.2 | 603.362 | 318.141 | -11.1 | -10.9 | -0.2 | 41.6 | 6.16 | 7.07 | -0.4 | 7.21e-07 | 0.0000 | 0.0000 | 0.0000 | 0.0073 | 16.9143 | 14.1218 | 0.0001 | 0.0001 | 0.0001 | 0.0000 | 0.0000 | 156.74 | N | N | N | N | N | N | N | N | N | Y
224044.0 | 97.2 | 66.263 | 196.2 | 150.2 | 65.9 | 99.9 | 29.8 | 60.0 | 77.5 | 116.8 | 109.1 | 1.8 | 3.3778 | 29.9533 | 543.6 | 543.3 | 562.500 | 296.189 | -11.1 | -10.9 | -0.2 | 38.7 | 6.22 | 6.83 | -0.4 | 7.74e-07 | 0.0000 | 0.0000 | 0.0000 | 0.0063 | 15.9093 | 12.7030 | 0.0001 | 0.0001 | 0.0001 | 0.0000 | 0.0000 | 107.05 | N | N | N | N | N | N | N | N | N | Y
224045.0 | 96.7 | 65.965 | 196.2 | 149.1 | 65.9 | 99.9 | 29.8 | 60.0 | 77.6 | 116.8 | 108.1 | 1.7 | 2.9930 | 29.9559 | 544.0 | 543.7 | 529.211 | 278.562 | -11.1 | -10.9 | -0.2 | 30.4 | 6.15 | 6.74 | -0.4 | 8.24e-07 | 0.0000 | 0.0000 | 0.0000 | 0.0047 | 14.7864 | 11.7800 | 0.0001 | 0.0001 | 0.0001 | 0.0000 | 0.0000 | 97.42 | N | N | N | N | N | N | N | N | N | Y
224046.0 | 96.3 | 65.635 | 196.3 | 148.1 | 65.9 | 99.9 | 29.8 | 60.0 | 77.5 | 117.3 | 107.2 | 1.6 | 2.9036 | 29.9519 | 544.2 | 544.2 | 521.325 | 274.324 | -11.1 | -10.9 | -0.2 | 21.8 | 6.19 | 6.70 | -0.4 | 8.36e-07 | 0.0000 | 0.0000 | 0.0000 | 0.0033 | 14.6721 | 11.5388 | 0.0001 | 0.0001 | 0.0001 | 0.0000 | 0.0000 | 95.98 | N | N | N | N | N | N | N | N | N | Y
224047.0 | 95.9 | 65.368 | 196.3 | 147.9 | 65.9 | 99.9 | 29.8 | 60.0 | 77.5 | 117.7 | 107.1 | 1.6 | 2.8728 | 29.9545 | 544.5 | 544.8 | 518.573 | 272.816 | -11.1 | -10.9 | -0.2 | 17.4 | 6.24 | 6.65 | -0.4 | 8.41e-07 | 0.0000 | 0.0000 | 0.0000 | 0.0026 | 14.6900 | 11.3902 | 0.0001 | 0.0001 | 0.0001 | 0.0000 | 0.0000 | 96.87 | N | N | N | N | N | N | N | N | N | Y
224048.0 | 95.3 | 64.964 | 196.5 | 148.0 | 65.9 | 99.9 | 29.8 | 60.0 | 77.4 | 118.3 | 107.2 | 1.6 | 2.8653 | 29.9516 | 544.7 | 545.0 | 517.922 | 272.401 | -11.2 | -10.9 | -0.2 | 18.5 | 6.22 | 6.61 | -0.4 | 8.42e-07 | 0.0000 | 0.0000 | 0.0000 | 0.0028 | 14.6254 | 11.3034 | 0.0001 | 0.0001 | 0.0001 | 0.0000 | 0.0000 | 94.69 | N | N | N | N | N | N | N | N | N | Y
224049.0 | 94.7 | 64.592 | 196.6 | 147.9 | 65.9 | 99.9 | 29.8 | 60.0 | 77.4 | 118.7 | 107.0 | 1.6 | 2.9299 | 29.9532 | 545.2 | 545.3 | 523.845 | 275.386 | -11.2 | -11.0 | -0.2 | 26.6 | 6.34 | 6.57 | -0.5 | 8.33e-07 | 0.0000 | 0.0000 | 0.0000 | 0.0040 | 15.0680 | 11.3633 | 0.0001 | 0.0001 | 0.0001 | 0.0000 | 0.0000 | 92.62 | N | N | N | N | N | N | N | N | N | N
224050.0 | 94.2 | 64.256 | 196.6 | 147.9 | 65.9 | 99.9 | 29.8 | 59.9 | 77.4 | 118.7 | 107.0 | 1.6 | 3.5109 | 29.9689 | 545.8 | 545.7 | 573.688 | 301.583 | -11.2 | -11.0 | -0.2 | 38.1 | 7.11 | 6.25 | -0.5 | 7.59e-07 | 0.0000 | 0.0000 | 0.0000 | 0.0063 | 18.5036 | 11.8416 | 0.0001 | 0.0001 | 0.0001 | 0.0000 | 0.0000 | 91.96 | N | N | N | N | N | N | N | N | N | N
224051.0 | 94.0 | 64.101 | 196.6 | 150.2 | 65.9 | 99.9 | 29.8 | 59.9 | 77.4 | 119.2 | 109.1 | 1.8 | 3.8824 | 29.9714 | 546.3 | 546.2 | 605.216 | 318.033 | -11.3 | -11.1 | -0.2 | 45.7 | 7.45 | 5.72 | -0.5 | 7.20e-07 | 0.0000 | 0.0000 | 0.0000 | 0.0080 | 20.4521 | 11.4268 | 0.0001 | 0.0001 | 0.0001 | 0.0000 | 0.0000 | 142.48 | N | N | N | N | N | N | N | N | N | Y
224052.0 | 93.7 | 63.896 | 196.7 | 150.8 | 65.9 | 99.9 | 29.8 | 59.9 | 77.3 | 119.1 | 109.6 | 1.8 | 4.0561 | 29.9732 | 546.9 | 546.4 | 619.648 | 325.429 | -11.3 | -11.1 | -0.2 | 45.9 | 7.78 | 5.18 | -0.5 | 7.04e-07 | 0.0000 | 0.0000 | 0.0000 | 0.0082 | 21.8507 | 10.5876 | 0.0001 | 0.0001 | 0.0001 | 0.0000 | 0.0000 | 135.58 | N | N | N | N | N | N | N | N | N | Y
224053.0 | 93.7 | 63.865 | 196.9 | 151.6 | 65.8 | 99.9 | 29.8 | 59.9 | 77.2 | 119.1 | 110.4 | 1.9 | 4.5037 | 29.9799 | 547.6 | 546.9 | 656.093 | 344.422 | -11.4 | -11.2 | -0.2 | 47.0 | 8.24 | 4.64 | -0.5 | 6.65e-07 | 0.0000 | 0.0000 | 0.0000 | 0.0089 | 24.4988 | 10.0422 | 0.0001 | 0.0001 | 0.0001 | 0.0000 | 0.0000 | 165.80 | N | N | N | N | N | N | N | N | N | Y
224054.0 | 93.7 | 63.902 | 196.9 | 153.3 | 65.9 | 99.9 | 29.8 | 59.9 | 77.3 | 119.2 | 111.8 | 2.0 | 4.7594 | 29.9814 | 548.4 | 547.3 | 676.011 | 354.606 | -11.4 | -11.2 | -0.2 | 48.2 | 7.96 | 4.27 | -0.4 | 6.46e-07 | 0.0000 | 0.0000 | 0.0000 | 0.0094 | 24.3883 | 9.5107 | 0.0001 | 0.0001 | 0.0001 | 0.0000 | 0.0000 | 235.28 | N | N | N | N | N | N | N | N | N | Y
224055.0 | 93.6 | 63.809 | 197.1 | 153.2 | 65.9 | 99.9 | 29.8 | 59.9 | 77.3 | 119.6 | 111.8 | 2.0 | 3.8554 | 29.9573 | 549.1 | 548.0 | 603.202 | 315.940 | -11.5 | -11.2 | -0.2 | 42.5 | 7.09 | 4.42 | -0.4 | 7.27e-07 | 0.0000 | 0.0000 | 0.0000 | 0.0074 | 19.3479 | 8.7574 | 0.0001 | 0.0001 | 0.0001 | 0.0000 | 0.0000 | 157.43 | N | N | N | N | N | N | N | N | N | Y
224056.0 | 93.3 | 63.622 | 197.2 | 150.5 | 65.9 | 99.9 | 29.8 | 59.9 | 77.3 | 119.0 | 109.4 | 1.8 | 3.0372 | 29.9457 | 549.2 | 548.7 | 534.193 | 279.646 | -11.5 | -11.2 | -0.2 | 42.4 | 6.54 | 4.96 | -0.3 | 8.22e-07 | 0.0000 | 0.0000 | 0.0000 | 0.0065 | 15.7980 | 8.7012 | 0.0001 | 0.0001 | 0.0001 | 0.0000 | 0.0000 | 110.58 | N | N | N | N | N | N | N | N | N | Y
224057.0 | 93.1 | 63.498 | 197.2 | 148.6 | 65.9 | 99.9 | 29.8 | 59.9 | 77.2 | 118.8 | 107.7 | 1.7 | 2.7237 | 29.9434 | 549.5 | 549.3 | 506.008 | 264.790 | -11.5 | -11.3 | -0.2 | 40.6 | 6.37 | 5.53 | -0.3 | 5.75e-04 | 0.0000 | 0.0000 | 0.0000 | 0.0059 | 14.5582 | 9.1958 | 0.0001 | 0.0001 | 0.0001 | 0.0000 | 0.0000 | 102.43 | N | N | N | N | N | N | N | N | N | Y
224058.0 | 93.1 | 63.504 | 197.3 | 147.3 | 65.9 | 99.9 | 29.8 | 59.9 | 77.3 | 118.9 | 106.6 | 1.6 | 2.7233 | 29.9374 | 549.5 | 549.6 | 506.090 | 264.783 | -11.5 | -11.3 | -0.2 | 33.6 | 6.21 | 5.99 | -0.4 | 1.00e-04 | 0.0000 | 0.0000 | 0.0000 | 0.0049 | 14.2009 | 9.9596 | 0.0001 | 0.0001 | 0.0001 | 0.0000 | 0.0000 | 109.48 | N | N | N | N | N | N | N | N | N | Y
224059.0 | 92.8 | 63.274 | 197.5 | 147.0 | 65.9 | 99.9 | 29.8 | 59.9 | 77.2 | 118.8 | 106.3 | 1.6 | 2.7234 | 29.9379 | 549.5 | 550.0 | 506.101 | 264.797 | -11.5 | -11.2 | -0.2 | 28.1 | 6.01 | 6.37 | -0.6 | 8.67e-07 | 0.0000 | 0.0000 | 0.0000 | 0.0041 | 13.7445 | 10.5873 | 0.0001 | 0.0001 | 0.0001 | 0.0000 | 0.0000 | 86.93 | N | N | N | N | N | N | N | N | N | N
224100.0 | 92.7 | 63.237 | 197.6 | 147.2 | 65.9 | 99.9 | 29.8 | 59.8 | 77.1 | 118.6 | 106.5 | 1.6 | 2.7304 | 29.9350 | 549.7 | 550.0 | 506.802 | 265.092 | -11.5 | -11.2 | -0.2 | 28.8 | 5.92 | 6.67 | -0.6 | 8.66e-07 | 0.0000 | 0.0000 | 0.0000 | 0.0042 | 13.5615 | 11.1091 | 0.0001 | 0.0000 | 0.0000 | 0.0000 | 0.0000 | 87.02 | N | N | N | N | N | N | N | N | N | N
224101.0 | 92.5 | 63.088 | 197.7 | 147.4 | 65.9 | 99.9 | 29.8 | 59.8 | 77.2 | 118.5 | 106.6 | 1.6 | 2.9512 | 29.9384 | 550.0 | 550.7 | 526.660 | 275.429 | -11.5 | -11.2 | -0.2 | 34.2 | 6.27 | 6.81 | -0.5 | 8.33e-07 | 0.0000 | 0.0000 | 0.0000 | 0.0052 | 14.9075 | 11.7768 | 0.0001 | 0.0001 | 0.0001 | 0.0000 | 0.0000 | 84.45 | N | N | N | N | N | N | N | N | N | N
224102.0 | 92.3 | 62.945 | 197.7 | 147.7 | 65.9 | 99.9 | 29.8 | 59.8 | 77.0 | 118.3 | 106.9 | 1.6 | 3.7867 | 29.9506 | 550.3 | 550.9 | 598.159 | 312.845 | -11.5 | -11.3 | -0.2 | 42.7 | 7.28 | 6.36 | -0.4 | 7.32e-07 | 0.0000 | 0.0000 | 0.0000 | 0.0073 | 19.6681 | 12.4924 | 0.0001 | 0.0001 | 0.0001 | 0.0000 | 0.0000 | 132.14 | N | N | N | N | N | N | N | N | N | Y
224103.0 | 92.8 | 63.262 | 197.6 | 151.0 | 65.9 | 99.9 | 29.8 | 59.8 | 77.0 | 118.7 | 109.8 | 1.9 | 4.0096 | 29.9556 | 551.0 | 551.1 | 617.238 | 322.663 | -11.5 | -11.3 | -0.2 | 43.6 | 7.50 | 5.68 | -0.4 | 3.63e-03 | 0.0000 | 0.0000 | 0.0000 | 0.0077 | 20.8966 | 11.5072 | 0.0001 | 0.0001 | 0.0001 | 0.0000 | 0.0000 | 150.33 | N | N | N | N | N | N | N | N | N | Y
224104.0 | 93.0 | 63.430 | 197.4 | 151.2 | 65.9 | 99.9 | 29.8 | 59.8 | 77.0 | 118.6 | 110.0 | 1.9 | 3.6344 | 29.9531 | 551.8 | 551.5 | 586.238 | 306.183 | -11.6 | -11.3 | -0.2 | 42.9 | 7.35 | 5.30 | -0.4 | 2.84e-03 | 0.0000 | 0.0000 | 0.0000 | 0.0072 | 19.4199 | 10.1927 | 0.0001 | 0.0001 | 0.0001 | 0.0000 | 0.0000 | 127.45 | N | N | N | N | N | N | N | N | N | Y
224105.0 | 93.6 | 63.796 | 197.3 | 150.1 | 65.9 | 99.9 | 29.8 | 59.8 | 77.0 | 118.4 | 109.0 | 1.8 | 3.9318 | 29.9617 | 552.3 | 552.2 | 610.784 | 318.930 | -11.6 | -11.3 | -0.2 | 46.3 | 7.69 | 4.94 | -0.4 | 7.18e-07 | 0.0000 | 0.0000 | 0.0000 | 0.0081 | 21.1656 | 9.8865 | 0.0001 | 0.0001 | 0.0001 | 0.0000 | 0.0000 | 127.72 | N | N | N | N | N | N | N | N | N | Y
224106.0 | 94.4 | 64.349 | 197.3 | 151.4 | 65.9 | 99.9 | 29.8 | 59.8 | 77.0 | 118.6 | 110.2 | 1.9 | 4.3519 | 29.9746 | 553.1 | 552.5 | 645.541 | 336.955 | -11.6 | -11.3 | -0.2 | 48.8 | 7.80 | 4.63 | -0.4 | 6.80e-07 | 0.0000 | 0.0000 | 0.0000 | 0.0090 | 22.6929 | 9.7999 | 0.0001 | 0.0001 | 0.0001 | 0.0000 | 0.0000 | 173.11 | N | N | N | N | N | N | N | N | N | Y
224107.0 | 95.0 | 64.741 | 197.3 | 151.8 | 65.9 | 99.9 | 29.8 | 59.8 | 77.0 | 119.0 | 110.5 | 1.9 | 3.8943 | 29.9645 | 553.9 | 552.9 | 608.170 | 317.095 | -11.6 | -11.4 | -0.2 | 47.2 | 7.33 | 4.63 | -0.3 | 7.23e-07 | 0.0000 | 0.0000 | 0.0000 | 0.0082 | 20.0657 | 9.2248 | 0.0002 | 0.0001 | 0.0001 | 0.0000 | 0.0000 | 125.24 | N | N | N | N | N | N | N | N | N | Y
224108.0 | 95.6 | 65.157 | 197.2 | 150.3 | 65.9 | 99.9 | 29.8 | 59.7 | 76.8 | 118.8 | 109.2 | 1.8 | 3.6173 | 29.9550 | 554.4 | 553.4 | 585.490 | 305.037 | -11.6 | -11.4 | -0.2 | 42.1 | 7.10 | 4.87 | -0.3 | 7.52e-07 | 0.0000 | 0.0000 | 0.0000 | 0.0071 | 18.6928 | 9.3184 | 0.0002 | 0.0001 | 0.0001 | 0.0000 | 0.0000 | 121.31 | N | N | N | N | N | N | N | N | N | Y
224109.0 | 96.1 | 65.542 | 197.2 | 149.7 | 65.8 | 99.9 | 29.8 | 59.7 | 76.7 | 119.0 | 108.6 | 1.8 | 3.5025 | 29.9615 | 554.8 | 554.1 | 576.033 | 300.054 | -11.6 | -11.4 | -0.2 | 41.4 | 7.03 | 5.10 | -0.3 | 7.65e-07 | 0.0000 | 0.0000 | 0.0000 | 0.0068 | 18.2100 | 9.6043 | 0.0002 | 0.0001 | 0.0001 | 0.0000 | 0.0000 | 120.69 | N | N | N | N | N | N | N | N | N | Y
224110.0 | 96.6 | 65.884 | 197.2 | 149.3 | 65.9 | 99.9 | 29.8 | 59.7 | 76.7 | 119.2 | 108.3 | 1.7 | 3.3812 | 29.9512 | 555.1 | 554.3 | 565.982 | 294.617 | -11.6 | -11.4 | -0.2 | 39.3 | 6.71 | 5.35 | -0.3 | 7.79e-07 | 0.0000 | 0.0000 | 0.0000 | 0.0064 | 17.0678 | 9.8981 | 0.0001 | 0.0001 | 0.0001 | 0.0000 | 0.0000 | 115.42 | N | N | N | N | N | N | N | N | N | Y
224111.0 | 96.9 | 66.039 | 197.2 | 148.4 | 65.8 | 99.9 | 29.8 | 59.6 | 76.6 | 119.2 | 107.5 | 1.7 | 3.1772 | 29.9488 | 555.5 | 555.0 | 548.576 | 285.416 | -11.6 | -11.4 | -0.2 | 35.5 | 6.20 | 5.76 | -0.4 | 8.05e-07 | 0.0000 | 0.0000 | 0.0000 | 0.0056 | 15.2878 | 10.3228 | 0.0001 | 0.0001 | 0.0001 | 0.0000 | 0.0000 | 86.35 | N | N | N | N | N | N | N | N | N | N
224112.0 | 97.3 | 66.362 | 197.3 | 147.7 | 65.8 | 99.9 | 29.8 | 59.6 | 76.5 | 119.0 | 106.9 | 1.6 | 3.1795 | 29.9533 | 555.9 | 555.8 | 548.819 | 285.480 | -11.6 | -11.4 | -0.2 | 34.9 | 5.85 | 6.28 | -0.4 | 1.07e-04 | 0.0000 | 0.0000 | 0.0000 | 0.0055 | 14.4310 | 11.2638 | 0.0001 | 0.0001 | 0.0001 | 0.0000 | 0.0000 | 87.07 | N | N | N | N | N | N | N | N | N | N
224113.0 | 97.6 | 66.524 | 197.3 | 147.6 | 65.9 | 99.9 | 29.8 | 59.7 | 76.6 | 118.7 | 106.8 | 1.6 | 3.2496 | 29.9472 | 556.3 | 555.9 | 555.149 | 288.598 | -11.6 | -11.4 | -0.2 | 34.0 | 5.65 | 6.89 | -0.5 | 7.96e-07 | 0.0000 | 0.0000 | 0.0000 | 0.0054 | 14.0898 | 12.4837 | 0.0001 | 0.0001 | 0.0001 | 0.0000 | 0.0000 | 85.47 | N | N | N | N | N | N | N | N | N | N
224114.0 | 97.9 | 66.741 | 197.3 | 147.7 | 65.9 | 99.9 | 29.8 | 59.6 | 76.5 | 118.4 | 106.9 | 1.6 | 3.2090 | 29.9538 | 556.9 | 556.5 | 551.711 | 286.713 | -11.6 | -11.3 | -0.2 | 31.2 | 5.49 | 7.26 | -0.4 | 8.01e-07 | 0.0000 | 0.0000 | 0.0000 | 0.0049 | 13.5909 | 13.0714 | 0.0001 | 0.0001 | 0.0001 | 0.0000 | 0.0000 | 82.60 | N | N | N | N | N | N | N | N | N | N
224115.0 | 98.0 | 66.835 | 197.3 | 147.8 | 65.8 | 99.9 | 29.8 | 59.5 | 76.2 | 118.3 | 107.0 | 1.6 | 3.9821 | 29.9815 | 557.5 | 557.0 | 614.044 | 319.218 | -11.5 | -11.3 | -0.2 | 34.2 | 5.80 | 7.38 | -0.3 | 7.19e-07 | 0.0000 | 0.0000 | 0.0000 | 0.0060 | 15.9888 | 14.7978 | 0.0002 | 0.0001 | 0.0001 | 0.0000 | 0.0000 | 70.38 | N | N | N | N | N | N | N | N | N | N
224116.0 | 98.3 | 67.009 | 197.3 | 148.1 | 65.8 | 99.9 | 29.8 | 59.5 | 76.2 | 118.3 | 107.2 | 1.6 | 6.8297 | 30.0406 | 558.2 | 557.6 | 814.204 | 423.826 | -11.5 | -11.2 | -0.2 | 43.8 | 7.22 | 6.57 | -0.2 | 5.40e-07 | 0.0000 | 0.0000 | 0.0000 | 0.0102 | 26.4352 | 17.4844 | 0.0002 | 0.0002 | 0.0002 | 0.0000 | 0.0000 | 191.44 | N | N | N | N | N | N | N | N | N | Y
224117.0 | 99.3 | 67.711 | 197.3 | 156.5 | 65.8 | 99.9 | 29.8 | 59.5 | 76.1 | 118.4 | 114.7 | 2.3 | 8.0541 | 30.0587 | 559.7 | 557.9 | 889.036 | 462.371 | -11.5 | -11.3 | -0.2 | 33.6 | 7.66 | 5.47 | -0.1 | 4.95e-07 | 0.0000 | 0.0000 | 0.0000 | 0.0085 | 30.5684 | 15.8842 | 0.0003 | 0.0003 | 0.0003 | 0.0000 | 0.0000 | 269.80 | N | N | N | N | N | N | N | N | N | Y
224118.0 | 100.6 | 68.624 | 197.0 | 160.7 | 65.8 | 99.9 | 29.8 | 59.5 | 76.2 | 118.7 | 118.4 | 2.6 | 5.0956 | 29.9910 | 561.2 | 559.0 | 697.011 | 361.153 | -11.5 | -11.3 | -0.2 | 10.3 | 4.85 | 6.10 | -0.1 | 6.38e-07 | 0.0000 | 0.0000 | 0.0000 | 0.0020 | 15.1252 | 13.8313 | 0.0003 | 0.0002 | 0.0002 | 0.0000 | 0.0000 | 9.67 | N | N | N | N | N | N | N | N | N | N
224119.0 | 100.1 | 68.227 | 196.9 | 147.5 | 65.8 | 99.9 | 29.8 | 59.5 | 76.2 | 116.3 | 106.7 | 1.6 | 3.8397 | 29.9753 | 561.5 | 560.1 | 605.151 | 313.296 | -11.5 | -11.3 | -0.2 | -4.4 | 1.89 | 8.80 | -0.1 | 1.81e-03 | 0.0000 | 0.0000 | 0.0000 | 0.0000 | 5.1091 | 17.3083 | 0.0002 | 0.0002 | 0.0002 | 0.0000 | 0.0000 | 0.00 | N | N | N | N | N | N | N | N | N | N
224120.0 | 99.4 | 67.742 | 197.0 | 146.3 | 65.8 | 99.9 | 29.8 | 59.5 | 76.1 | 114.2 | 105.6 | 1.5 | 4.2887 | 29.9936 | 561.2 | 560.6 | 641.344 | 332.327 | -11.4 | -11.2 | -0.2 | 12.1 | 1.46 | 11.64 | -0.2 | 6.93e-07 | 0.0000 | 0.0000 | 0.0000 | 0.0022 | 4.1966 | 24.2895 | 0.0002 | 0.0002 | 0.0002 | 0.0000 | 0.0000 | 0.00 | N | N | N | N | N | N | N | N | N | N
224121.0 | 99.2 | 67.611 | 197.0 | 149.7 | 65.8 | 99.9 | 29.8 | 59.5 | 76.2 | 112.9 | 108.6 | 1.8 | 3.8552 | 29.9910 | 561.4 | 560.8 | 606.454 | 314.148 | -11.3 | -11.1 | -0.2 | 21.0 | 1.73 | 13.72 | -0.2 | 7.31e-07 | 0.0000 | 0.0000 | 0.0000 | 0.0036 | 4.6878 | 27.0564 | 0.0002 | 0.0002 | 0.0002 | 0.0000 | 0.0000 | 70.02 | N | N | N | N | N | N | N | N | N | N
224122.0 | 98.5 | 67.176 | 197.1 | 145.6 | 65.8 | 99.9 | 29.8 | 59.5 | 76.2 | 112.3 | 105.0 | 1.4 | 3.0293 | 29.9640 | 561.8 | 561.2 | 536.416 | 277.526 | -11.2 | -11.0 | -0.2 | 9.2 | 1.30 | 14.66 | -0.2 | 8.27e-07 | 0.0000 | 0.0000 | 0.0000 | 0.0014 | 3.1209 | 25.5505 | 0.0002 | 0.0002 | 0.0002 | 0.0000 | 0.0000 | 0.00 | N | N | N | N | N | N | N | N | N | N
224123.0 | 97.9 | 66.779 | 197.0 | 144.0 | 65.8 | 99.9 | 29.8 | 59.5 | 76.1 | 111.0 | 103.6 | 1.3 | 2.2674 | 29.9546 | 561.8 | 561.3 | 461.283 | 238.571 | -11.1 | -10.9 | -0.2 | -3.1 | 0.64 | 15.78 | -0.3 | 9.62e-07 | 0.0000 | 0.0000 | 0.0000 | 0.0000 | 1.3108 | 23.6406 | 0.0001 | 0.0001 | 0.0001 | 0.0000 | 0.0000 | 0.00 | N | N | N | N | N | N | N | N | N | N
224124.0 | 97.1 | 66.188 | 196.8 | 142.7 | 65.8 | 99.9 | 29.8 | 59.5 | 76.3 | 110.3 | 102.5 | 1.2 | 1.4040 | 29.9340 | 561.9 | 561.7 | 361.080 | 186.605 | -10.9 | -10.7 | -0.2 | -10.8 | 0.31 | 16.85 | -0.4 | 1.23e-06 | 0.0000 | 0.0000 | 0.0000 | 0.0000 | 0.5055 | 19.7414 | 0.0001 | 0.0001 | 0.0001 | 0.0000 | 0.0000 | 0.00 | N | N | N | N | N | N | N | N | N | N
224125.0 | 96.3 | 65.635 | 196.7 | 139.3 | 65.8 | 99.9 | 29.8 | 59.5 | 76.3 | 110.3 | 99.4 | 0.9 | 1.3082 | 29.9370 | 561.7 | 562.1 | 348.783 | 180.303 | -10.8 | -10.6 | -0.2 | -12.9 | 0.21 | 17.59 | -0.5 | 1.27e-06 | 0.0000 | 0.0000 | 0.0000 | 0.0000 | 0.3304 | 19.9097 | 0.0001 | 0.0001 | 0.0001 | 0.0000 | 0.0000 | 0.00 | N | N | N | N | N | N | N | N | N | N
224126.0 | 95.4 | 65.076 | 196.3 | 140.0 | 65.7 | 99.9 | 29.8 | 59.5 | 76.2 | 111.1 | 100.0 | 1.0 | 1.8934 | 29.9533 | 561.3 | 562.4 | 419.882 | 217.254 | -10.8 | -10.5 | -0.2 | 5.5 | 0.63 | 17.75 | -0.5 | 1.05e-06 | 0.0000 | 0.0000 | 0.0000 | 0.0007 | 1.1734 | 24.2049 | 0.0001 | 0.0001 | 0.0001 | 0.0000 | 0.0000 | 0.00 | N | N | N | N | N | N | N | N | N | N
224127.0 | 94.8 | 64.654 | 195.9 | 143.4 | 65.7 | 99.9 | 29.8 | 59.5 | 76.2 | 112.1 | 103.0 | 1.3 | 3.0797 | 29.9746 | 561.3 | 562.4 | 536.078 | 277.571 | -10.7 | -10.5 | -0.2 | 40.9 | 3.12 | 15.37 | -0.4 | 8.23e-07 | 0.0000 | 0.0000 | 0.0000 | 0.0062 | 7.4855 | 26.7903 | 0.0001 | 0.0001 | 0.0001 | 0.0000 | 0.0000 | 57.00 | N | N | N | N | N | N | N | N | N | N
224128.0 | 94.8 | 64.635 | 195.7 | 148.5 | 65.8 | 99.9 | 29.8 | 59.5 | 76.3 | 113.5 | 107.6 | 1.7 | 4.6719 | 30.0068 | 562.4 | 562.4 | 672.600 | 348.268 | -10.7 | -10.5 | -0.2 | 68.2 | 6.09 | 11.03 | -0.2 | 6.55e-07 | 0.0000 | 0.0000 | 0.0000 | 0.0130 | 18.3169 | 24.1277 | 0.0002 | 0.0002 | 0.0002 | 0.0000 | 0.0000 | 147.92 | N | N | N | N | N | N | N | N | N | Y
224129.0 | 95.3 | 64.946 | 195.3 | 153.0 | 65.8 | 99.9 | 29.8 | 59.5 | 76.3 | 114.9 | 111.6 | 2.0 | 5.1978 | 30.0156 | 564.2 | 563.0 | 714.265 | 369.297 | -10.8 | -10.6 | -0.2 | 67.7 | 7.49 | 7.86 | 0.0 | 6.18e-07 | 0.0000 | 0.0000 | 0.0000 | 0.0137 | 23.8759 | 18.2331 | 0.0003 | 0.0003 | 0.0003 | 0.0000 | 0.0000 | 173.96 | N | N | N | N | N | N | N | N | N | Y
224130.0 | 95.6 | 65.213 | 195.0 | 153.9 | 65.8 | 99.9 | 29.8 | 59.6 | 76.3 | 115.9 | 112.4 | 2.1 | 5.2100 | 30.0160 | 565.9 | 563.9 | 715.629 | 369.394 | -10.9 | -10.7 | -0.2 | 56.5 | 7.79 | 5.89 | 0.0 | 6.19e-07 | 0.0000 | 0.0000 | 0.0000 | 0.0115 | 24.8572 | 13.6504 | 0.0003 | 0.0003 | 0.0003 | 0.0000 | 0.0000 | 171.26 | N | N | N | N | N | N | N | N | N | Y
224131.0 | 96.2 | 65.592 | 194.8 | 153.6 | 65.7 | 99.9 | 29.8 | 59.5 | 76.2 | 116.5 | 112.2 | 2.1 | 5.6380 | 30.0235 | 567.2 | 564.9 | 747.023 | 385.204 | -11.0 | -10.8 | -0.2 | 47.0 | 7.98 | 5.01 | 0.1 | 6.19e-04 | 0.0000 | 0.0000 | 0.0000 | 0.0100 | 26.5305 | 12.1146 | 0.0003 | 0.0003 | 0.0003 | 0.0000 | 0.0000 | 168.47 | N | N | N | N | N | N | N | N | N | Y
224132.0 | 96.8 | 65.983 | 194.9 | 154.9 | 65.8 | 99.9 | 29.8 | 59.6 | 76.3 | 117.4 | 113.3 | 2.2 | 6.1084 | 30.0318 | 568.4 | 565.8 | 779.287 | 401.494 | -11.1 | -10.9 | -0.2 | 48.1 | 8.27 | 4.36 | 0.1 | 1.62e-03 | 0.0000 | 0.0000 | 0.0000 | 0.0106 | 28.6842 | 10.9988 | 0.0003 | 0.0003 | 0.0003 | 0.0000 | 0.0000 | 189.12 | N | N | N | N | N | N | N | N | N | Y
224133.0 | 97.4 | 66.431 | 195.1 | 155.3 | 65.7 | 99.9 | 29.8 | 59.5 | 76.3 | 117.9 | 113.6 | 2.2 | 6.9252 | 30.0455 | 569.6 | 566.6 | 830.626 | 427.625 | -11.2 | -11.0 | -0.2 | 46.2 | 8.50 | 3.96 | 0.1 | 5.35e-07 | 0.0000 | 0.0000 | 0.0000 | 0.0109 | 31.3682 | 10.6245 | 0.0004 | 0.0004 | 0.0004 | 0.0000 | 0.0000 | 262.42 | N | N | N | N | N | N | N | N | N | Y
224134.0 | 98.0 | 66.828 | 195.6 | 157.5 | 65.8 | 99.9 | 29.8 | 59.6 | 76.3 | 118.8 | 115.6 | 2.4 | 6.6014 | 30.0422 | 570.8 | 567.6 | 810.969 | 416.987 | -11.2 | -11.0 | -0.2 | 39.4 | 8.34 | 3.85 | 0.2 | 5.49e-07 | 0.0000 | 0.0000 | 0.0000 | 0.0090 | 30.0188 | 10.0832 | 0.0004 | 0.0004 | 0.0004 | 0.0000 | 0.0000 | 210.85 | N | N | N | N | N | N | N | N | N | Y
224135.0 | 98.6 | 67.207 | 196.2 | 155.7 | 65.7 | 99.9 | 29.8 | 59.6 | 76.3 | 119.1 | 114.0 | 2.2 | 5.8427 | 30.0287 | 571.4 | 568.5 | 762.132 | 391.473 | -11.3 | -11.1 | -0.2 | 39.3 | 7.83 | 4.03 | 0.3 | 5.86e-07 | 0.0000 | 0.0000 | 0.0000 | 0.0085 | 26.4608 | 9.9000 | 0.0004 | 0.0004 | 0.0004 | 0.0000 | 0.0000 | 173.68 | N | N | N | N | N | N | N | N | N | Y
224136.0 | 98.9 | 67.400 | 196.9 | 154.2 | 65.7 | 99.9 | 29.8 | 59.5 | 76.2 | 119.1 | 112.7 | 2.1 | 6.9783 | 30.0517 | 571.7 | 569.4 | 833.371 | 428.256 | -11.3 | -11.1 | -0.2 | 45.7 | 8.07 | 4.06 | 0.3 | 5.35e-07 | 0.0000 | 0.0000 | 0.0000 | 0.0108 | 29.8496 | 10.9109 | 0.0004 | 0.0004 | 0.0004 | 0.0000 | 0.0000 | 192.66 | N | N | N | N | N | N | N | N | N | Y
224137.0 | 99.5 | 67.810 | 197.6 | 157.7 | 65.8 | 99.9 | 29.8 | 59.6 | 76.4 | 119.8 | 115.8 | 2.4 | 7.3528 | 30.0615 | 572.4 | 570.0 | 857.109 | 440.326 | -11.4 | -11.2 | -0.2 | 49.5 | 8.39 | 3.88 | 0.3 | 5.20e-07 | 0.0000 | 0.0000 | 0.0000 | 0.0120 | 31.9121 | 10.7307 | 0.0004 | 0.0004 | 0.0004 | 0.0000 | 0.0000 | 235.80 | N | N | N | N | N | N | N | N | N | Y
224138.0 | 100.1 | 68.251 | 198.3 | 157.3 | 65.8 | 99.9 | 29.8 | 59.6 | 76.4 | 120.4 | 115.4 | 2.4 | 6.8037 | 30.0439 | 572.9 | 571.1 | 824.690 | 423.208 | -11.4 | -11.2 | -0.2 | 51.9 | 7.99 | 3.95 | 0.2 | 5.42e-07 | 0.0000 | 0.0000 | 0.0000 | 0.0121 | 29.1969 | 10.4961 | 0.0004 | 0.0004 | 0.0004 | 0.0000 | 0.0000 | 202.83 | N | N | N | N | N | N | N | N | N | Y
224139.0 | 100.6 | 68.562 | 199.0 | 155.9 | 65.8 | 99.9 | 29.8 | 59.6 | 76.5 | 120.3 | 114.2 | 2.2 | 6.0672 | 30.0267 | 573.3 | 571.6 | 778.544 | 399.134 | -11.5 | -11.2 | -0.2 | 51.1 | 7.51 | 4.26 | 0.2 | 5.75e-07 | 0.0000 | 0.0000 | 0.0000 | 0.0112 | 25.8740 | 10.6815 | 0.0004 | 0.0004 | 0.0004 | 0.0000 | 0.0000 | 179.69 | N | N | N | N | N | N | N | N | N | Y
224140.0 | 100.9 | 68.804 | 199.6 | 154.3 | 65.8 | 99.9 | 29.8 | 59.6 | 76.5 | 120.2 | 112.7 | 2.1 | 5.5420 | 30.0206 | 573.4 | 572.1 | 742.300 | 380.427 | -11.5 | -11.3 | -0.2 | 44.0 | 7.28 | 4.61 | 0.2 | 6.03e-07 | 0.0000 | 0.0000 | 0.0000 | 0.0092 | 23.9253 | 11.0213 | 0.0004 | 0.0003 | 0.0003 | 0.0000 | 0.0000 | 165.47 | N | N | N | N | N | N | N | N | N | Y
224141.0 | 101.1 | 68.960 | 200.0 | 153.1 | 65.8 | 99.9 | 29.8 | 59.6 | 76.5 | 120.1 | 111.7 | 2.0 | 5.6357 | 30.0239 | 573.6 | 572.9 | 749.087 | 383.888 | -11.5 | -11.3 | -0.2 | 37.0 | 7.36 | 4.77 | 0.2 | 5.97e-07 | 0.0000 | 0.0000 | 0.0000 | 0.0078 | 24.4001 | 11.4954 | 0.0004 | 0.0003 | 0.0003 | 0.0000 | 0.0000 | 165.43 | N | N | N | N | N | N | N | N | N | Y
224142.0 | 101.4 | 69.146 | 200.3 | 153.7 | 65.8 | 99.9 | 29.8 | 59.6 | 76.5 | 120.3 | 112.2 | 2.1 | 5.9938 | 30.0282 | 573.7 | 573.2 | 774.300 | 396.843 | -11.6 | -11.3 | -0.2 | 37.7 | 7.60 | 4.72 | 0.1 | 5.78e-07 | 0.0000 | 0.0000 | 0.0000 | 0.0082 | 26.0476 | 11.7545 | 0.0004 | 0.0003 | 0.0003 | 0.0000 | 0.0000 | 183.77 | N | N | N | N | N | N | N | N | N | Y
224143.0 | 101.8 | 69.401 | 200.6 | 154.3 | 65.8 | 99.9 | 29.8 | 59.7 | 76.7 | 120.6 | 112.8 | 2.1 | 5.9650 | 30.0311 | 573.7 | 573.6 | 772.286 | 395.853 | -11.6 | -11.4 | -0.2 | 34.3 | 7.55 | 4.70 | 0.1 | 5.79e-07 | 0.0000 | 0.0000 | 0.0000 | 0.0075 | 25.7971 | 11.6722 | 0.0003 | 0.0003 | 0.0003 | 0.0000 | 0.0000 | 180.03 | N | N | N | N | N | N | N | N | N | Y
224144.0 | 102.0 | 69.556 | 200.6 | 153.8 | 65.8 | 99.9 | 29.8 | 59.7 | 76.6 | 120.6 | 112.3 | 2.1 | 5.5765 | 30.0136 | 573.6 | 573.8 | 744.857 | 381.578 | -11.6 | -11.4 | -0.2 | 34.3 | 7.25 | 4.85 | 0.0 | 6.01e-07 | 0.0000 | 0.0000 | 0.0000 | 0.0072 | 23.8995 | 11.6096 | 0.0003 | 0.0003 | 0.0003 | 0.0000 | 0.0000 | 162.56 | N | N | N | N | N | N | N | N | N | Y
224145.0 | 102.2 | 69.712 | 200.5 | 152.8 | 65.8 | 99.9 | 29.8 | 59.7 | 76.6 | 120.5 | 111.4 | 2.0 | 4.8552 | 30.0040 | 573.5 | 574.1 | 690.014 | 353.414 | -11.6 | -11.4 | -0.2 | 32.2 | 6.82 | 5.18 | 0.1 | 6.49e-07 | 0.0000 | 0.0000 | 0.0000 | 0.0063 | 20.8158 | 11.4999 | 0.0003 | 0.0003 | 0.0003 | 0.0000 | 0.0000 | 151.50 | N | N | N | N | N | N | N | N | N | Y
224146.0 | 102.4 | 69.830 | 200.5 | 151.5 | 65.7 | 99.9 | 29.8 | 59.6 | 76.5 | 120.5 | 110.3 | 1.9 | 4.6115 | 30.0032 | 573.1 | 574.5 | 669.322 | 342.933 | -11.6 | -11.3 | -0.2 | 31.0 | 6.47 | 5.64 | 0.0 | 6.69e-07 | 0.0000 | 0.0000 | 0.0000 | 0.0058 | 19.1589 | 12.1528 | 0.0003 | 0.0003 | 0.0003 | 0.0000 | 0.0000 | 114.25 | N | N | N | N | N | N | N | N | N | Y
224147.0 | 102.5 | 69.892 | 200.1 | 149.4 | 65.7 | 99.9 | 29.8 | 59.6 | 76.4 | 119.7 | 108.4 | 1.7 | 6.4877 | 30.0318 | 572.7 | 574.5 | 802.324 | 411.624 | -11.5 | -11.3 | -0.2 | 34.7 | 6.93 | 5.54 | -0.0 | 5.57e-07 | 0.0000 | 0.0000 | 0.0000 | 0.0078 | 24.6142 | 14.3266 | 0.0003 | 0.0003 | 0.0003 | 0.0000 | 0.0000 | 213.02 | N | N | N | N | N | N | N | N | N | Y
224148.0 | 103.0 | 70.196 | 199.8 | 155.7 | 65.8 | 99.9 | 29.8 | 59.6 | 76.4 | 120.2 | 114.0 | 2.2 | 6.9157 | 30.0408 | 573.0 | 574.5 | 831.540 | 426.625 | -11.6 | -11.3 | -0.2 | 40.3 | 7.83 | 5.01 | -0.1 | 5.37e-07 | 0.0000 | 0.0000 | 0.0000 | 0.0095 | 28.8442 | 13.4106 | 0.0003 | 0.0003 | 0.0003 | 0.0000 | 0.0000 | 207.16 | N | N | N | N | N | N | N | N | N | Y
224149.0 | 103.4 | 70.507 | 199.4 | 155.1 | 65.8 | 99.9 | 29.8 | 59.6 | 76.4 | 119.9 | 113.5 | 2.2 | 7.1077 | 30.0465 | 573.2 | 574.5 | 843.187 | 432.609 | -11.6 | -11.3 | -0.2 | 42.7 | 7.81 | 4.66 | 0.0 | 5.30e-07 | 0.0000 | 0.0000 | 0.0000 | 0.0102 | 29.1615 | 12.6433 | 0.0003 | 0.0003 | 0.0003 | 0.0000 | 0.0000 | 250.54 | N | N | N | N | N | N | N | N | N | Y
224150.0 | 103.9 | 70.836 | 199.0 | 155.8 | 65.8 | 99.9 | 29.8 | 59.6 | 76.4 | 120.1 | 114.0 | 2.2 | 6.9215 | 30.0428 | 573.1 | 574.7 | 831.817 | 426.760 | -11.6 | -11.4 | -0.2 | 45.0 | 7.77 | 4.53 | 0.1 | 5.37e-07 | 0.0000 | 0.0000 | 0.0000 | 0.0106 | 28.6148 | 12.1416 | 0.0004 | 0.0004 | 0.0004 | 0.0000 | 0.0000 | 185.18 | N | N | N | N | N | N | N | N | N | Y
224151.0 | 104.3 | 71.110 | 198.7 | 155.0 | 65.7 | 99.9 | 29.8 | 59.6 | 76.4 | 120.0 | 113.4 | 2.2 | 7.1873 | 30.0521 | 573.2 | 574.8 | 847.548 | 434.927 | -11.6 | -11.4 | -0.2 | 46.3 | 7.74 | 4.47 | 0.2 | 5.27e-07 | 0.0000 | 0.0000 | 0.0000 | 0.0111 | 29.0834 | 12.2160 | 0.0004 | 0.0004 | 0.0004 | 0.0000 | 0.0000 | 271.30 | N | N | N | N | N | N | N | N | N | Y
224152.0 | 104.7 | 71.408 | 198.5 | 155.7 | 65.7 | 99.9 | 29.8 | 59.6 | 76.4 | 120.5 | 114.0 | 2.2 | 6.1484 | 30.0325 | 573.2 | 574.8 | 782.804 | 401.436 | -11.6 | -11.4 | -0.2 | 41.3 | 7.39 | 4.61 | 0.3 | 1.23e-04 | 0.0000 | 0.0000 | 0.0000 | 0.0091 | 25.6298 | 11.6304 | 0.0004 | 0.0004 | 0.0004 | 0.0000 | 0.0000 | 167.28 | N | N | N | N | N | N | N | N | N | Y
224153.0 | 104.9 | 71.526 | 198.4 | 153.2 | 65.7 | 99.9 | 29.8 | 59.6 | 76.4 | 120.4 | 111.7 | 2.0 | 5.2073 | 30.0151 | 572.9 | 575.0 | 717.063 | 367.629 | -11.6 | -11.4 | -0.2 | 36.7 | 6.81 | 5.05 | 0.2 | 2.58e-04 | 0.0000 | 0.0000 | 0.0000 | 0.0074 | 21.6261 | 11.6539 | 0.0004 | 0.0003 | 0.0003 | 0.0000 | 0.0000 | 142.58 | N | N | N | N | N | N | N | N | N | Y
224154.0 | 105.0 | 71.613 | 198.2 | 151.2 | 65.8 | 99.9 | 29.8 | 59.6 | 76.4 | 120.2 | 110.0 | 1.9 | 5.3525 | 30.0166 | 572.6 | 575.2 | 726.260 | 372.476 | -11.6 | -11.4 | -0.2 | 43.1 | 7.01 | 5.31 | 0.1 | 1.84e-03 | 0.0000 | 0.0000 | 0.0000 | 0.0088 | 22.5514 | 12.4116 | 0.0003 | 0.0003 | 0.0003 | 0.0000 | 0.0000 | 128.04 | N | N | N | N | N | N | N | N | N | Y
224155.0 | 105.2 | 71.700 | 198.2 | 151.8 | 65.8 | 99.9 | 29.8 | 59.6 | 76.5 | 120.4 | 110.5 | 1.9 | 6.4438 | 30.0309 | 572.4 | 575.0 | 802.047 | 411.598 | -11.6 | -11.4 | -0.2 | 47.5 | 7.55 | 5.11 | 0.1 | 5.57e-07 | 0.0000 | 0.0000 | 0.0000 | 0.0107 | 26.8417 | 13.2027 | 0.0003 | 0.0003 | 0.0003 | 0.0000 | 0.0000 | 245.89 | N | N | N | N | N | N | N | N | N | Y
224156.0 | 105.5 | 71.942 | 198.3 | 154.2 | 65.8 | 99.9 | 29.8 | 59.6 | 76.5 | 120.9 | 112.6 | 2.1 | 5.9442 | 30.0243 | 572.4 | 574.8 | 769.528 | 394.849 | -11.6 | -11.4 | -0.2 | 39.5 | 7.27 | 4.98 | 0.1 | 5.81e-07 | 0.0000 | 0.0000 | 0.0000 | 0.0086 | 24.7950 | 12.3380 | 0.0003 | 0.0003 | 0.0003 | 0.0000 | 0.0000 | 162.59 | N | N | N | N | N | N | N | N | N | Y
224157.0 | 105.6 | 72.004 | 198.2 | 152.5 | 65.8 | 99.9 | 29.8 | 59.6 | 76.5 | 120.7 | 111.2 | 2.0 | 4.9398 | 30.0011 | 572.1 | 574.8 | 696.105 | 356.993 | -11.6 | -11.4 | -0.2 | 32.9 | 6.58 | 5.28 | 0.0 | 6.43e-07 | 0.0000 | 0.0000 | 0.0000 | 0.0064 | 20.2942 | 11.8417 | 0.0003 | 0.0003 | 0.0003 | 0.0000 | 0.0000 | 137.91 | N | N | N | N | N | N | N | N | N | Y
224158.0 | 105.6 | 72.004 | 198.2 | 150.6 | 65.8 | 99.9 | 29.8 | 59.6 | 76.5 | 120.4 | 109.5 | 1.8 | 4.0237 | 29.9908 | 571.9 | 575.0 | 623.246 | 319.560 | -11.6 | -11.3 | -0.2 | 31.9 | 6.09 | 5.87 | -0.0 | 7.19e-07 | 0.0000 | 0.0000 | 0.0000 | 0.0056 | 16.7983 | 11.7723 | 0.0002 | 0.0002 | 0.0002 | 0.0000 | 0.0000 | 107.61 | N | N | N | N | N | N | N | N | N | Y
224159.0 | 105.5 | 71.942 | 198.4 | 148.9 | 65.8 | 99.9 | 29.8 | 59.7 | 76.6 | 120.1 | 107.9 | 1.7 | 3.5227 | 29.9734 | 571.6 | 574.8 | 582.207 | 298.440 | -11.6 | -11.3 | -0.2 | 34.5 | 5.50 | 6.66 | -0.1 | 7.70e-07 | 0.0000 | 0.0000 | 0.0000 | 0.0057 | 14.1613 | 12.4815 | 0.0002 | 0.0002 | 0.0002 | 0.0000 | 0.0000 | 88.70 | N | N | N | N | N | N | N | N | N | N
224200.0 | 105.1 | 71.669 | 198.5 | 147.6 | 65.9 | 99.9 | 29.8 | 59.7 | 76.6 | 120.1 | 106.8 | 1.6 | 3.5174 | 29.9764 | 571.1 | 574.8 | 581.517 | 298.269 | -11.5 | -11.3 | -0.2 | 36.0 | 4.90 | 7.56 | -0.2 | 6.19e-03 | 0.0000 | 0.0000 | 0.0000 | 0.0059 | 12.6140 | 14.1606 | 0.0002 | 0.0002 | 0.0002 | 0.0000 | 0.0000 | 56.93 | N | N | N | N | N | N | N | N | N | N
224201.0 | 104.7 | 71.389 | 198.5 | 147.4 | 65.9 | 99.9 | 29.8 | 59.6 | 76.5 | 120.1 | 106.6 | 1.6 | 4.0145 | 29.9889 | 570.7 | 574.5 | 622.267 | 319.412 | -11.4 | -11.2 | -0.2 | 36.8 | 5.06 | 8.09 | -0.3 | 1.79e-02 | 0.0000 | 0.0000 | 0.0000 | 0.0065 | 13.9533 | 16.2149 | 0.0002 | 0.0002 | 0.0002 | 0.0000 | 0.0000 | 61.42 | N | N | N | N | N | N | N | N | N | N
224202.0 | 104.5 | 71.271 | 198.4 | 149.3 | 65.9 | 99.9 | 29.8 | 59.7 | 76.6 | 120.2 | 108.3 | 1.7 | 4.0519 | 29.9813 | 570.7 | 574.5 | 625.401 | 320.958 | -11.4 | -11.2 | -0.2 | 38.3 | 5.57 | 8.00 | -0.2 | 2.30e-03 | 0.0000 | 0.0000 | 0.0000 | 0.0068 | 15.4261 | 16.1266 | 0.0002 | 0.0002 | 0.0002 | 0.0000 | 0.0000 | 106.99 | N | N | N | N | N | N | N | N | N | Y
224203.0 | 104.4 | 71.178 | 198.4 | 149.5 | 65.9 | 99.9 | 29.8 | 59.6 | 76.5 | 120.2 | 108.5 | 1.7 | 3.8880 | 29.9832 | 570.6 | 574.3 | 611.896 | 314.075 | -11.4 | -11.1 | -0.2 | 31.5 | 5.42 | 7.88 | -0.3 | 7.31e-07 | 0.0000 | 0.0000 | 0.0000 | 0.0054 | 14.6978 | 15.5461 | 0.0002 | 0.0002 | 0.0002 | 0.0000 | 0.0000 | 90.29 | N | N | N | N | N | N | N | N | N | N
224204.0 | 104.1 | 71.010 | 198.1 | 148.5 | 65.9 | 99.9 | 29.8 | 59.6 | 76.5 | 120.2 | 107.6 | 1.7 | 4.0407 | 29.9845 | 570.5 | 574.3 | 624.360 | 320.507 | -11.3 | -11.1 | -0.2 | 21.2 | 4.52 | 8.43 | -0.2 | 7.17e-07 | 0.0000 | 0.0000 | 0.0000 | 0.0037 | 12.5146 | 16.9625 | 0.0002 | 0.0002 | 0.0002 | 0.0000 | 0.0000 | 57.62 | N | N | N | N | N | N | N | N | N | N
224205.0 | 103.6 | 70.613 | 198.0 | 145.4 | 65.9 | 99.9 | 29.8 | 59.6 | 76.5 | 119.5 | 104.8 | 1.4 | 3.5360 | 29.9725 | 570.2 | 574.1 | 582.785 | 299.124 | -11.3 | -11.0 | -0.2 | 12.1 | 3.16 | 9.82 | -0.2 | 7.69e-07 | 0.0000 | 0.0000 | 0.0000 | 0.0020 | 8.1529 | 18.4340 | 0.0002 | 0.0002 | 0.0002 | 0.0000 | 0.0000 | 20.07 | N | N | N | N | N | N | N | N | N | N
224206.0 | 102.8 | 70.072 | 197.9 | 144.2 | 65.9 | 99.9 | 29.8 | 59.7 | 76.6 | 116.9 | 103.8 | 1.3 | 3.3831 | 29.9762 | 569.8 | 573.9 | 569.378 | 292.397 | -11.1 | -10.9 | -0.2 | 11.7 | 2.43 | 11.43 | -0.3 | 7.87e-07 | 0.0000 | 0.0000 | 0.0000 | 0.0019 | 6.1405 | 20.9859 | 0.0001 | 0.0001 | 0.0001 | 0.0000 | 0.0000 | 0.00 | N | N | N | N | N | N | N | N | N | N
224207.0 | 102.1 | 69.643 | 197.8 | 144.5 | 65.9 | 99.9 | 29.8 | 59.6 | 76.6 | 115.2 | 104.0 | 1.4 | 3.6495 | 29.9785 | 569.4 | 573.6 | 591.092 | 303.706 | -11.0 | -10.8 | -0.2 | 21.9 | 3.56 | 11.67 | -0.3 | 7.55e-07 | 0.0000 | 0.0000 | 0.0000 | 0.0037 | 9.3439 | 22.2526 | 0.0002 | 0.0001 | 0.0001 | 0.0000 | 0.0000 | 0.00 | N | N | N | N | N | N | N | N | N | N
224208.0 | 101.9 | 69.475 | 197.5 | 149.4 | 65.9 | 99.9 | 29.8 | 59.6 | 76.5 | 115.2 | 108.4 | 1.7 | 3.8855 | 29.9776 | 569.1 | 573.6 | 611.264 | 314.144 | -11.0 | -10.8 | -0.2 | 32.9 | 5.13 | 10.36 | -0.2 | 7.28e-07 | 0.0000 | 0.0000 | 0.0000 | 0.0057 | 13.9196 | 20.4337 | 0.0002 | 0.0002 | 0.0002 | 0.0000 | 0.0000 | 116.63 | N | N | N | N | N | N | N | N | N | Y
224209.0 | 101.8 | 69.420 | 197.2 | 150.0 | 66.0 | 99.9 | 29.8 | 59.6 | 76.5 | 116.5 | 108.9 | 1.8 | 3.2861 | 29.9688 | 569.2 | 573.0 | 561.355 | 288.373 | -11.0 | -10.8 | -0.2 | 36.0 | 5.13 | 9.26 | -0.2 | 7.95e-07 | 0.0000 | 0.0000 | 0.0000 | 0.0057 | 12.7713 | 16.7693 | 0.0002 | 0.0002 | 0.0002 | 0.0000 | 0.0000 | 70.75 | N | N | N | N | N | N | N | N | N | N
224210.0 | 101.5 | 69.183 | 196.9 | 148.1 | 66.0 | 99.9 | 29.8 | 59.6 | 76.5 | 117.5 | 107.3 | 1.6 | 3.2891 | 29.9653 | 569.0 | 573.2 | 561.740 | 288.599 | -11.0 | -10.8 | -0.2 | 33.1 | 4.59 | 9.07 | -0.2 | 7.95e-07 | 0.0000 | 0.0000 | 0.0000 | 0.0053 | 11.4479 | 16.4351 | 0.0002 | 0.0002 | 0.0002 | 0.0000 | 0.0000 | 49.56 | N | N | N | N | N | N | N | N | N | N
224211.0 | 101.1 | 68.916 | 196.7 | 147.0 | 66.0 | 99.9 | 29.8 | 59.6 | 76.5 | 118.0 | 106.3 | 1.5 | 3.2705 | 29.9626 | 568.8 | 573.4 | 560.038 | 287.754 | -11.0 | -10.8 | -0.2 | 24.3 | 4.10 | 9.46 | -0.2 | 7.98e-07 | 0.0000 | 0.0000 | 0.0000 | 0.0038 | 10.1916 | 17.0845 | 0.0002 | 0.0002 | 0.0002 | 0.0000 | 0.0000 | 45.84 | N | N | N | N | N | N | N | N | N | N
224212.0 | 100.5 | 68.537 | 196.4 | 145.7 | 66.0 | 99.9 | 29.8 | 59.6 | 76.5 | 117.7 | 105.1 | 1.4 | 3.2964 | 29.9585 | 568.6 | 573.2 | 561.276 | 288.413 | -11.0 | -10.7 | -0.2 | 22.4 | 4.15 | 9.80 | -0.1 | 7.96e-07 | 0.0000 | 0.0000 | 0.0000 | 0.0035 | 10.3445 | 17.7379 | 0.0002 | 0.0002 | 0.0002 | 0.0000 | 0.0000 | 33.13 | N | N | N | N | N | N | N | N | N | N
224213.0 | 100.4 | 68.456 | 196.3 | 146.1 | 65.9 | 99.9 | 29.8 | 59.6 | 76.6 | 116.7 | 105.4 | 1.5 | 4.3956 | 29.9829 | 568.4 | 573.2 | 652.313 | 335.541 | -10.9 | -10.7 | -0.2 | 33.4 | 5.34 | 9.15 | -0.1 | 6.83e-07 | 0.0000 | 0.0000 | 0.0000 | 0.0062 | 15.4620 | 19.2858 | 0.0002 | 0.0002 | 0.0002 | 0.0000 | 0.0000 | 163.13 | N | N | N | N | N | N | N | N | N | Y
224214.0 | 100.4 | 68.438 | 196.3 | 151.0 | 65.9 | 99.9 | 29.8 | 59.6 | 76.5 | 117.2 | 109.8 | 1.9 | 4.1864 | 29.9851 | 568.8 | 572.9 | 635.753 | 326.893 | -11.0 | -10.8 | -0.2 | 36.0 | 6.08 | 8.07 | -0.1 | 7.01e-07 | 0.0000 | 0.0000 | 0.0000 | 0.0065 | 17.1560 | 16.5576 | 0.0002 | 0.0002 | 0.0002 | 0.0000 | 0.0000 | 110.24 | N | N | N | N | N | N | N | N | N | Y
224215.0 | 100.3 | 68.401 | 196.2 | 150.1 | 66.0 | 99.9 | 29.8 | 59.7 | 76.6 | 117.4 | 109.0 | 1.8 | 3.9341 | 29.9811 | 569.1 | 572.9 | 615.350 | 316.279 | -11.0 | -10.8 | -0.2 | 37.7 | 6.16 | 7.37 | -0.0 | 7.25e-07 | 0.0000 | 0.0000 | 0.0000 | 0.0066 | 16.8310 | 14.6390 | 0.0002 | 0.0002 | 0.0002 | 0.0000 | 0.0000 | 86.70 | N | N | N | N | N | N | N | N | N | N
224216.0 | 100.3 | 68.388 | 196.1 | 149.6 | 66.0 | 99.9 | 29.8 | 59.7 | 76.6 | 117.9 | 108.5 | 1.7 | 4.2918 | 29.9756 | 569.0 | 573.0 | 644.799 | 331.385 | -11.0 | -10.8 | -0.2 | 40.0 | 6.42 | 6.86 | -0.0 | 6.92e-07 | 0.0000 | 0.0000 | 0.0000 | 0.0073 | 18.3603 | 14.2628 | 0.0003 | 0.0002 | 0.0002 | 0.0000 | 0.0000 | 159.25 | N | N | N | N | N | N | N | N | N | Y
224217.0 | 100.3 | 68.388 | 196.1 | 150.6 | 66.0 | 99.9 | 29.8 | 59.7 | 76.7 | 118.7 | 109.5 | 1.8 | 3.9833 | 29.9757 | 569.1 | 573.0 | 619.403 | 318.296 | -11.0 | -10.8 | -0.2 | 39.6 | 6.51 | 6.48 | -0.0 | 2.64e-03 | 0.0000 | 0.0000 | 0.0000 | 0.0069 | 17.8793 | 12.9518 | 0.0002 | 0.0002 | 0.0002 | 0.0000 | 0.0000 | 108.38 | N | N | N | N | N | N | N | N | N | Y
224218.0 | 100.3 | 68.419 | 196.1 | 149.6 | 66.0 | 99.9 | 29.8 | 59.7 | 76.7 | 118.8 | 108.6 | 1.8 | 3.7701 | 29.9737 | 569.1 | 573.0 | 601.898 | 309.294 | -11.1 | -10.9 | -0.2 | 40.5 | 6.44 | 6.33 | -0.0 | 6.99e-03 | 0.0000 | 0.0000 | 0.0000 | 0.0069 | 17.2045 | 12.2991 | 0.0002 | 0.0002 | 0.0002 | 0.0000 | 0.0000 | 109.92 | N | N | N | N | N | N | N | N | N | Y
224219.0 | 100.4 | 68.450 | 196.2 | 149.1 | 66.0 | 99.9 | 29.8 | 59.7 | 76.7 | 119.0 | 108.1 | 1.7 | 4.3594 | 29.9844 | 569.1 | 573.2 | 649.634 | 333.931 | -11.1 | -10.9 | -0.2 | 44.0 | 6.86 | 6.07 | -0.0 | 5.57e-05 | 0.0000 | 0.0000 | 0.0000 | 0.0081 | 19.7797 | 12.7344 | 0.0003 | 0.0002 | 0.0002 | 0.0000 | 0.0000 | 110.00 | N | N | N | N | N | N | N | N | N | Y
224220.0 | 100.5 | 68.543 | 196.4 | 151.1 | 66.1 | 99.9 | 29.8 | 59.7 | 76.8 | 119.5 | 109.9 | 1.9 | 4.6842 | 29.9930 | 569.2 | 573.0 | 676.029 | 347.557 | -11.2 | -11.0 | -0.2 | 45.7 | 7.08 | 5.72 | -0.0 | 6.59e-07 | 0.0000 | 0.0000 | 0.0000 | 0.0087 | 21.2415 | 12.4863 | 0.0003 | 0.0002 | 0.0002 | 0.0000 | 0.0000 | 144.75 | N | N | N | N | N | N | N | N | N | Y
224221.0 | 100.7 | 68.693 | 196.6 | 151.2 | 66.0 | 99.9 | 29.8 | 59.7 | 76.7 | 119.6 | 110.0 | 1.9 | 4.3687 | 29.9856 | 569.2 | 573.2 | 650.736 | 334.472 | -11.2 | -11.0 | -0.2 | 42.2 | 6.84 | 5.61 | 0.0 | 6.86e-07 | 0.0000 | 0.0000 | 0.0000 | 0.0078 | 19.7650 | 11.7737 | 0.0003 | 0.0003 | 0.0003 | 0.0000 | 0.0000 | 118.62 | N | N | N | N | N | N | N | N | N | Y
224222.0 | 100.8 | 68.711 | 196.8 | 150.1 | 66.0 | 99.9 | 29.8 | 59.7 | 76.6 | 119.4 | 109.0 | 1.8 | 4.8085 | 29.9883 | 569.0 | 573.0 | 685.811 | 352.607 | -11.3 | -11.0 | -0.2 | 40.6 | 6.91 | 5.57 | 0.0 | 6.50e-07 | 0.0000 | 0.0000 | 0.0000 | 0.0079 | 21.0282 | 12.3231 | 0.0003 | 0.0003 | 0.0003 | 0.0000 | 0.0000 | 184.23 | N | N | N | N | N | N | N | N | N | Y
224223.0 | 101.0 | 68.898 | 197.0 | 151.5 | 66.0 | 99.9 | 29.8 | 59.6 | 76.5 | 119.6 | 110.3 | 1.9 | 4.6455 | 29.9861 | 569.0 | 572.9 | 673.080 | 346.044 | -11.3 | -11.1 | -0.2 | 40.5 | 7.00 | 5.51 | -0.0 | 6.63e-07 | 0.0000 | 0.0000 | 0.0000 | 0.0077 | 20.9056 | 11.9645 | 0.0003 | 0.0002 | 0.0002 | 0.0000 | 0.0000 | 137.24 | N | N | N | N | N | N | N | N | N | Y
224224.0 | 101.1 | 68.935 | 197.2 | 150.7 | 66.0 | 99.9 | 29.8 | 59.6 | 76.5 | 119.6 | 109.6 | 1.8 | 4.8609 | 29.9942 | 568.8 | 572.9 | 687.405 | 353.580 | -11.3 | -11.1 | -0.2 | 38.8 | 7.12 | 5.44 | -0.0 | 6.48e-07 | 0.0000 | 0.0000 | 0.0000 | 0.0075 | 21.7306 | 12.0824 | 0.0003 | 0.0003 | 0.0003 | 0.0000 | 0.0000 | 116.80 | N | N | N | N | N | N | N | N | N | Y
224225.0 | 101.3 | 69.041 | 197.3 | 150.8 | 66.0 | 99.9 | 29.8 | 59.6 | 76.5 | 119.4 | 109.6 | 1.8 | 6.7507 | 30.0250 | 568.5 | 572.9 | 817.877 | 421.225 | -11.3 | -11.1 | -0.2 | 41.7 | 7.93 | 4.98 | -0.0 | 5.44e-07 | 0.0000 | 0.0000 | 0.0000 | 0.0097 | 28.8515 | 13.1787 | 0.0003 | 0.0003 | 0.0003 | 0.0000 | 0.0000 | 236.45 | N | N | N | N | N | N | N | N | N | Y
224226.0 | 101.9 | 69.457 | 197.6 | 156.0 | 66.1 | 99.9 | 29.8 | 59.6 | 76.5 | 120.2 | 114.2 | 2.2 | 6.7334 | 30.0219 | 568.8 | 572.9 | 818.348 | 421.309 | -11.4 | -11.1 | -0.2 | 40.6 | 7.92 | 4.54 | 0.0 | 5.44e-07 | 0.0000 | 0.0000 | 0.0000 | 0.0094 | 28.8176 | 12.0009 | 0.0003 | 0.0003 | 0.0003 | 0.0000 | 0.0000 | 208.89 | N | N | N | N | N | N | N | N | N | Y
224227.0 | 102.2 | 69.712 | 197.7 | 154.7 | 66.1 | 99.9 | 29.8 | 59.6 | 76.5 | 120.1 | 113.1 | 2.1 | 5.3844 | 30.0066 | 568.8 | 572.7 | 728.439 | 374.819 | -11.4 | -11.2 | -0.2 | 32.5 | 7.11 | 4.67 | -0.0 | 6.12e-07 | 0.0000 | 0.0000 | 0.0000 | 0.0067 | 23.0017 | 10.9875 | 0.0003 | 0.0003 | 0.0003 | 0.0000 | 0.0000 | 152.48 | N | N | N | N | N | N | N | N | N | Y
224228.0 | 102.5 | 69.892 | 197.9 | 152.2 | 66.1 | 99.9 | 29.8 | 59.6 | 76.5 | 119.4 | 110.9 | 2.0 | 4.6960 | 29.9911 | 568.6 | 573.0 | 676.960 | 348.249 | -11.4 | -11.2 | -0.2 | 31.7 | 6.81 | 5.07 | -0.1 | 6.59e-07 | 0.0000 | 0.0000 | 0.0000 | 0.0061 | 20.4721 | 11.0924 | 0.0002 | 0.0002 | 0.0002 | 0.0000 | 0.0000 | 137.83 | N | N | N | N | N | N | N | N | N | Y
224229.0 | 102.6 | 69.973 | 198.1 | 151.0 | 66.1 | 99.9 | 29.8 | 59.6 | 76.3 | 119.5 | 109.9 | 1.9 | 5.0042 | 29.9884 | 568.2 | 572.7 | 700.557 | 360.479 | -11.4 | -11.2 | -0.2 | 39.1 | 7.14 | 5.20 | -0.1 | 6.36e-07 | 0.0000 | 0.0000 | 0.0000 | 0.0077 | 22.2326 | 11.7591 | 0.0002 | 0.0002 | 0.0002 | 0.0000 | 0.0000 | 133.02 | N | N | N | N | N | N | N | N | N | Y
224230.0 | 102.9 | 70.147 | 198.2 | 152.0 | 66.1 | 99.9 | 29.8 | 59.5 | 76.3 | 120.0 | 110.7 | 1.9 | 5.3987 | 29.9941 | 568.0 | 572.5 | 730.620 | 376.091 | -11.5 | -11.2 | -0.2 | 43.6 | 7.43 | 5.06 | -0.1 | 6.09e-07 | 0.0000 | 0.0000 | 0.0000 | 0.0090 | 24.1383 | 11.9508 | 0.0003 | 0.0002 | 0.0002 | 0.0000 | 0.0000 | 180.60 | N | N | N | N | N | N | N | N | N | Y
224231.0 | 103.1 | 70.265 | 198.4 | 152.4 | 66.1 | 99.9 | 29.8 | 59.6 | 76.3 | 120.3 | 111.1 | 2.0 | 5.0920 | 29.9854 | 567.9 | 572.1 | 707.558 | 364.145 | -11.5 | -11.3 | -0.2 | 47.4 | 7.18 | 5.06 | -0.1 | 6.30e-07 | 0.0000 | 0.0000 | 0.0000 | 0.0095 | 22.5908 | 11.5573 | 0.0003 | 0.0002 | 0.0002 | 0.0000 | 0.0000 | 146.59 | N | N | N | N | N | N | N | N | N | Y
224232.0 | 103.0 | 70.215 | 198.7 | 151.6 | 66.1 | 99.9 | 29.8 | 59.5 | 76.3 | 120.2 | 110.3 | 1.9 | 4.6848 | 29.9736 | 567.8 | 572.5 | 675.947 | 347.771 | -11.5 | -11.3 | -0.2 | 43.4 | 6.81 | 5.25 | -0.1 | 6.60e-07 | 0.0000 | 0.0000 | 0.0000 | 0.0083 | 20.4608 | 11.4685 | 0.0002 | 0.0002 | 0.0002 | 0.0000 | 0.0000 | 136.55 | N | N | N | N | N | N | N | N | N | Y
224233.0 | 102.6 | 69.942 | 198.8 | 150.8 | 66.1 | 99.9 | 29.8 | 59.6 | 76.4 | 120.2 | 109.6 | 1.8 | 4.0441 | 29.9647 | 567.7 | 572.1 | 624.104 | 321.028 | -11.5 | -11.3 | -0.2 | 33.1 | 6.40 | 5.63 | -0.1 | 7.15e-07 | 0.0000 | 0.0000 | 0.0000 | 0.0058 | 17.7512 | 11.3502 | 0.0002 | 0.0002 | 0.0002 | 0.0000 | 0.0000 | 115.53 | N | N | N | N | N | N | N | N | N | Y
224234.0 | 102.0 | 69.556 | 198.8 | 149.2 | 66.1 | 99.9 | 29.8 | 59.5 | 76.3 | 119.9 | 108.2 | 1.7 | 3.8349 | 29.9536 | 567.4 | 572.3 | 606.930 | 312.189 | -11.5 | -11.3 | -0.2 | 27.8 | 6.23 | 6.03 | -0.1 | 7.35e-07 | 0.0000 | 0.0000 | 0.0000 | 0.0048 | 16.7934 | 11.8119 | 0.0002 | 0.0002 | 0.0002 | 0.0000 | 0.0000 | 97.25 | N | N | N | N | N | N | N | N | N | Y
224235.0 | 101.3 | 69.090 | 198.8 | 148.3 | 66.2 | 99.9 | 29.8 | 59.6 | 76.4 | 119.7 | 107.4 | 1.7 | 4.6996 | 29.9716 | 567.1 | 572.0 | 676.359 | 348.193 | -11.5 | -11.2 | -0.2 | 31.8 | 6.70 | 6.02 | -0.1 | 6.59e-07 | 0.0000 | 0.0000 | 0.0000 | 0.0061 | 20.1564 | 13.1627 | 0.0002 | 0.0002 | 0.0002 | 0.0000 | 0.0000 | 123.03 | N | N | N | N | N | N | N | N | N | Y
224236.0 | 101.1 | 68.922 | 198.8 | 151.8 | 66.2 | 99.9 | 29.8 | 59.6 | 76.4 | 120.2 | 110.5 | 1.9 | 4.9282 | 29.9689 | 567.1 | 572.0 | 694.926 | 357.742 | -11.5 | -11.2 | -0.2 | 35.1 | 7.18 | 5.69 | -0.1 | 6.41e-07 | 0.0000 | 0.0000 | 0.0000 | 0.0069 | 22.1828 | 12.7752 | 0.0003 | 0.0002 | 0.0002 | 0.0000 | 0.0000 | 151.78 | N | N | N | N | N | N | N | N | N | Y
224237.0 | 100.7 | 68.649 | 198.7 | 151.9 | 66.2 | 99.9 | 29.8 | 59.6 | 76.4 | 120.4 | 110.7 | 1.9 | 4.4423 | 29.9558 | 567.3 | 571.6 | 656.625 | 337.785 | -11.5 | -11.2 | -0.2 | 34.5 | 6.92 | 5.52 | 0.0 | 5.90e-05 | 0.0000 | 0.0000 | 0.0000 | 0.0064 | 20.1696 | 11.7107 | 0.0003 | 0.0003 | 0.0003 | 0.0000 | 0.0000 | 130.46 | N | N | N | N | N | N | N | N | N | Y
224238.0 | 100.3 | 68.363 | 198.6 | 150.8 | 66.2 | 99.9 | 29.8 | 59.6 | 76.4 | 120.3 | 109.7 | 1.8 | 4.5639 | 29.9672 | 567.6 | 571.6 | 665.108 | 342.203 | -11.5 | -11.2 | -0.2 | 34.7 | 7.14 | 5.46 | -0.0 | 6.70e-07 | 0.0000 | 0.0000 | 0.0000 | 0.0065 | 21.1054 | 11.7300 | 0.0003 | 0.0002 | 0.0002 | 0.0000 | 0.0000 | 114.86 | N | N | N | N | N | N | N | N | N | Y
224239.0 | 100.0 | 68.158 | 198.4 | 150.8 | 66.2 | 99.9 | 29.8 | 59.6 | 76.4 | 120.4 | 109.6 | 1.8 | 6.1367 | 29.9975 | 567.8 | 571.6 | 779.599 | 401.443 | -11.5 | -11.2 | -0.2 | 37.6 | 8.04 | 4.99 | -0.0 | 5.70e-07 | 0.0000 | 0.0000 | 0.0000 | 0.0083 | 27.8576 | 12.5713 | 0.0003 | 0.0003 | 0.0003 | 0.0000 | 0.0000 | 229.78 | N | N | N | N | N | N | N | N | N | Y
224240.0 | 100.0 | 68.158 | 198.4 | 155.2 | 66.2 | 99.8 | 29.8 | 59.6 | 76.5 | 121.2 | 113.6 | 2.2 | 7.0259 | 30.0171 | 568.2 | 571.8 | 836.203 | 430.686 | -11.5 | -11.3 | -0.2 | 39.8 | 8.47 | 4.37 | -0.0 | 5.15e-03 | 0.0000 | 0.0000 | 0.0000 | 0.0094 | 31.4983 | 11.8118 | 0.0003 | 0.0003 | 0.0003 | 0.0000 | 0.0000 | 208.75 | N | N | N | N | N | N | N | N | N | Y
224241.0 | 100.2 | 68.332 | 198.3 | 156.1 | 66.2 | 99.8 | 29.8 | 59.6 | 76.6 | 121.1 | 114.4 | 2.3 | 7.2151 | 30.0118 | 568.7 | 572.0 | 846.744 | 435.814 | -11.6 | -11.3 | -0.2 | 38.6 | 8.08 | 4.09 | 0.0 | 1.58e-02 | 0.0000 | 0.0000 | 0.0000 | 0.0092 | 30.4005 | 11.1966 | 0.0003 | 0.0003 | 0.0003 | 0.0000 | 0.0000 | 271.59 | N | N | N | N | N | N | N | N | N | Y
224242.0 | 100.5 | 68.519 | 198.3 | 156.9 | 66.2 | 99.8 | 29.8 | 59.6 | 76.6 | 121.4 | 115.1 | 2.3 | 5.2341 | 29.9684 | 569.2 | 572.1 | 714.050 | 366.815 | -11.6 | -11.3 | -0.2 | 30.9 | 6.51 | 4.59 | 0.0 | 6.27e-07 | 0.0000 | 0.0000 | 0.0000 | 0.0062 | 20.6223 | 10.5686 | 0.0003 | 0.0003 | 0.0003 | 0.0000 | 0.0000 | 164.18 | N | N | N | N | N | N | N | N | N | Y
224243.0 | 100.4 | 68.450 | 198.4 | 150.8 | 66.3 | 99.8 | 29.8 | 59.6 | 76.5 | 120.8 | 109.7 | 1.8 | 3.5176 | 29.9422 | 569.2 | 572.1 | 580.562 | 297.985 | -11.5 | -11.3 | -0.2 | 17.9 | 3.67 | 6.61 | 0.0 | 7.75e-07 | 0.0000 | 0.0000 | 0.0000 | 0.0029 | 9.4395 | 12.3740 | 0.0002 | 0.0002 | 0.0002 | 0.0000 | 0.0000 | 0.00 | N | N | N | N | N | N | N | N | N | N
224244.0 | 99.3 | 67.729 | 198.5 | 145.0 | 66.3 | 99.8 | 29.8 | 59.6 | 76.6 | 118.6 | 104.5 | 1.4 | 3.5313 | 29.9374 | 568.5 | 572.5 | 582.247 | 299.008 | -11.4 | -11.2 | -0.2 | 5.4 | 1.35 | 10.02 | -0.0 | 7.73e-07 | 0.0000 | 0.0000 | 0.0000 | 0.0009 | 3.4974 | 18.8017 | 0.0002 | 0.0002 | 0.0002 | 0.0000 | 0.0000 | 0.00 | N | N | N | N | N | N | N | N | N | N
224245.0 | 98.5 | 67.158 | 198.7 | 146.5 | 66.4 | 99.8 | 29.8 | 59.7 | 76.7 | 117.0 | 105.8 | 1.5 | 3.8913 | 29.9427 | 567.8 | 572.3 | 611.824 | 314.452 | -11.3 | -11.1 | -0.2 | -0.1 | 0.45 | 13.74 | -0.2 | 7.33e-07 | 0.0000 | 0.0000 | 0.0000 | 0.0000 | 1.2340 | 27.1278 | 0.0002 | 0.0002 | 0.0002 | 0.0000 | 0.0000 | 0.00 | N | N | N | N | N | N | N | N | N | N
224246.0 | 97.6 | 66.555 | 198.8 | 148.1 | 66.4 | 99.8 | 29.8 | 59.7 | 76.7 | 115.8 | 107.2 | 1.6 | 4.3557 | 29.9522 | 567.5 | 572.0 | 647.934 | 333.228 | -11.2 | -11.0 | -0.2 | -2.5 | 0.36 | 15.72 | -0.2 | 6.90e-07 | 0.0000 | 0.0000 | 0.0000 | 0.0000 | 1.0396 | 32.8907 | 0.0002 | 0.0002 | 0.0002 | 0.0000 | 0.0000 | 0.00 | N | N | N | N | N | N | N | N | N | N
224247.0 | 97.1 | 66.226 | 198.8 | 148.6 | 66.4 | 99.8 | 29.8 | 59.7 | 76.7 | 114.6 | 107.7 | 1.7 | 5.1407 | 29.9705 | 567.3 | 571.4 | 707.436 | 364.117 | -11.1 | -10.9 | -0.2 | -2.1 | 1.21 | 16.12 | -0.2 | 6.29e-07 | 0.0000 | 0.0000 | 0.0000 | 0.0000 | 3.8098 | 36.8448 | 0.0002 | 0.0002 | 0.0002 | 0.0000 | 0.0000 | 0.00 | N | N | N | N | N | N | N | N | N | N
224248.0 | 96.4 | 65.698 | 198.6 | 151.1 | 66.4 | 99.8 | 29.8 | 59.7 | 76.7 | 114.9 | 109.9 | 1.9 | 4.4279 | 29.9589 | 567.7 | 571.6 | 652.196 | 335.440 | -11.1 | -10.8 | -0.2 | 3.2 | 2.29 | 15.20 | -0.2 | 6.82e-07 | 0.0000 | 0.0000 | 0.0000 | 0.0006 | 6.6226 | 32.0160 | 0.0002 | 0.0002 | 0.0002 | 0.0000 | 0.0000 | 0.00 | N | N | N | N | N | N | N | N | N | N
224249.0 | 96.8 | 66.008 | 198.3 | 146.8 | 66.4 | 99.9 | 29.8 | 59.6 | 76.6 | 114.0 | 106.1 | 1.5 | 3.2127 | 29.9370 | 568.0 | 571.4 | 554.801 | 285.036 | -11.0 | -10.8 | -0.2 | 27.4 | 3.47 | 13.56 | -0.1 | 8.02e-07 | 0.0000 | 0.0000 | 0.0000 | 0.0043 | 8.5503 | 24.2744 | 0.0002 | 0.0002 | 0.0002 | 0.0000 | 0.0000 | 15.79 | N | N | N | N | N | N | N | N | N | N
224250.0 | 97.4 | 66.412 | 198.0 | 147.6 | 66.5 | 99.9 | 29.8 | 59.6 | 76.5 | 113.6 | 106.8 | 1.6 | 3.0578 | 29.9451 | 568.8 | 571.8 | 541.453 | 278.051 | -11.0 | -10.8 | -0.2 | 48.0 | 4.95 | 11.35 | -0.0 | 8.22e-07 | 0.0000 | 0.0000 | 0.0000 | 0.0073 | 11.8903 | 19.8177 | 0.0002 | 0.0002 | 0.0002 | 0.0000 | 0.0000 | 96.83 | N | N | N | N | N | N | N | N | N | Y
224251.0 | 98.0 | 66.797 | 197.7 | 147.9 | 66.5 | 99.9 | 29.8 | 59.6 | 76.4 | 114.7 | 107.1 | 1.6 | 2.9604 | 29.9499 | 569.6 | 571.6 | 532.613 | 273.350 | -11.0 | -10.8 | -0.2 | 47.1 | 5.19 | 9.80 | 0.0 | 8.38e-07 | 0.0000 | 0.0000 | 0.0000 | 0.0071 | 12.2583 | 16.8209 | 0.0002 | 0.0002 | 0.0002 | 0.0000 | 0.0000 | 75.79 | N | N | N | N | N | N | N | N | N | N
224252.0 | 98.3 | 67.040 | 197.5 | 147.3 | 66.5 | 99.9 | 29.8 | 59.5 | 76.2 | 116.1 | 106.5 | 1.6 | 2.8944 | 29.9389 | 569.9 | 572.1 | 525.758 | 269.650 | -11.0 | -10.8 | -0.2 | 20.5 | 4.16 | 9.67 | -0.0 | 8.51e-07 | 0.0000 | 0.0000 | 0.0000 | 0.0030 | 9.6792 | 16.3749 | 0.0002 | 0.0002 | 0.0002 | 0.0000 | 0.0000 | 52.45 | N | N | N | N | N | N | N | N | N | N
224253.0 | 98.3 | 67.009 | 197.0 | 144.3 | 66.6 | 99.9 | 29.8 | 59.5 | 76.2 | 116.4 | 103.8 | 1.3 | 2.7500 | 29.9382 | 570.1 | 572.5 | 513.125 | 263.101 | -11.0 | -10.8 | -0.2 | -10.2 | 2.14 | 11.41 | -0.1 | 8.75e-07 | 0.0000 | 0.0000 | 0.0000 | 0.0000 | 4.8610 | 18.8524 | 0.0002 | 0.0002 | 0.0002 | 0.0000 | 0.0000 | 0.00 | N | N | N | N | N | N | N | N | N | N
224254.0 | 97.9 | 66.729 | 196.8 | 143.8 | 66.6 | 99.9 | 29.8 | 59.4 | 75.9 | 115.1 | 103.4 | 1.3 | 3.2670 | 29.9460 | 569.9 | 572.3 | 559.624 | 287.071 | -10.9 | -10.7 | -0.2 | -14.2 | 0.77 | 13.90 | -0.3 | 8.02e-07 | 0.0000 | 0.0000 | 0.0000 | 0.0000 | 1.9076 | 25.0583 | 0.0001 | 0.0001 | 0.0001 | 0.0000 | 0.0000 | 0.00 | N | N | N | N | N | N | N | N | N | N
224255.0 | 97.2 | 66.275 | 196.7 | 146.2 | 66.6 | 99.9 | 29.8 | 59.4 | 75.8 | 114.1 | 105.6 | 1.5 | 4.5299 | 29.9714 | 569.8 | 572.5 | 661.093 | 339.459 | -10.8 | -10.6 | -0.2 | 32.9 | 0.80 | 15.50 | -0.3 | 6.76e-07 | 0.0000 | 0.0000 | 0.0000 | 0.0061 | 2.3513 | 33.0287 | 0.0002 | 0.0002 | 0.0002 | 0.0000 | 0.0000 | 0.00 | N | N | N | N | N | N | N | N | N | N
224256.0 | 96.1 | 65.524 | 196.4 | 148.0 | 66.7 | 99.9 | 29.8 | 59.2 | 75.4 | 113.1 | 107.1 | 1.6 | 4.8681 | 29.9874 | 570.0 | 572.7 | 689.760 | 354.284 | -10.7 | -10.5 | -0.2 | 50.7 | 2.54 | 14.81 | -0.3 | 6.46e-07 | 0.0000 | 0.0000 | 0.0000 | 0.0099 | 7.7616 | 32.9317 | 0.0002 | 0.0002 | 0.0002 | 0.0000 | 0.0000 | 14.30 | N | N | N | N | N | N | N | N | N | N
224257.0 | 96.3 | 65.642 | 196.3 | 151.8 | 66.7 | 99.9 | 29.8 | 59.2 | 75.3 | 113.8 | 110.6 | 1.9 | 3.4759 | 29.9551 | 570.7 | 572.7 | 576.572 | 295.621 | -10.7 | -10.5 | -0.2 | 29.1 | 3.80 | 12.91 | -0.2 | 8.73e-05 | 0.0000 | 0.0000 | 0.0000 | 0.0047 | 9.7052 | 23.9535 | 0.0002 | 0.0002 | 0.0002 | 0.0000 | 0.0000 | 69.55 | N | N | N | N | N | N | N | N | N | N
224258.0 | 96.0 | 65.430 | 196.1 | 146.1 | 66.7 | 99.9 | 29.8 | 59.1 | 75.0 | 113.9 | 105.5 | 1.5 | 2.6790 | 29.9404 | 571.4 | 573.0 | 506.377 | 259.335 | -10.8 | -10.5 | -0.2 | 21.0 | 3.69 | 11.81 | -0.1 | 8.84e-07 | 0.0000 | 0.0000 | 0.0000 | 0.0030 | 8.2538 | 19.2361 | 0.0002 | 0.0002 | 0.0002 | 0.0000 | 0.0000 | 36.53 | N | N | N | N | N | N | N | N | N | N
224259.0 | 95.5 | 65.120 | 195.8 | 142.7 | 66.7 | 99.9 | 29.8 | 58.9 | 74.5 | 113.0 | 102.5 | 1.2 | 2.9323 | 29.9524 | 571.8 | 573.6 | 529.076 | 270.970 | -10.7 | -10.5 | -0.2 | 23.5 | 4.49 | 10.65 | -0.0 | 8.45e-07 | 0.0000 | 0.0000 | 0.0000 | 0.0035 | 10.5123 | 18.1249 | 0.0002 | 0.0002 | 0.0002 | 0.0000 | 0.0000 | 27.21 | N | N | N | N | N | N | N | N | N | N
224300.0 | 95.5 | 65.138 | 195.7 | 147.0 | 66.8 | 99.9 | 29.8 | 58.8 | 74.4 | 113.1 | 106.3 | 1.5 | 3.6443 | 29.9707 | 572.5 | 573.6 | 592.515 | 303.434 | -10.8 | -10.5 | -0.2 | 31.5 | 6.22 | 8.75 | 0.1 | 7.54e-07 | 0.0000 | 0.0000 | 0.0000 | 0.0053 | 16.2892 | 16.6723 | 0.0003 | 0.0003 | 0.0003 | 0.0000 | 0.0000 | 125.08 | N | N | N | N | N | N | N | N | N | Y
224301.0 | 95.7 | 65.232 | 195.6 | 149.8 | 66.8 | 99.9 | 29.8 | 58.6 | 73.9 | 114.5 | 108.7 | 1.8 | 3.7473 | 29.9704 | 573.3 | 574.1 | 601.235 | 307.649 | -10.8 | -10.6 | -0.2 | 35.7 | 6.71 | 7.25 | 0.1 | 7.44e-07 | 0.0000 | 0.0000 | 0.0000 | 0.0060 | 17.8205 | 14.0055 | 0.0003 | 0.0003 | 0.0003 | 0.0000 | 0.0000 | 102.80 | N | N | N | N | N | N | N | N | N | Y
224302.0 | 95.9 | 65.368 | 195.4 | 150.7 | 66.9 | 99.9 | 29.8 | 58.6 | 73.8 | 116.1 | 109.6 | 1.8 | 3.3178 | 29.9633 | 573.9 | 574.7 | 565.283 | 289.017 | -10.9 | -10.7 | -0.2 | 34.8 | 6.09 | 6.81 | 0.1 | 7.94e-07 | 0.0000 | 0.0000 | 0.0000 | 0.0055 | 15.2022 | 12.3589 | 0.0002 | 0.0002 | 0.0002 | 0.0000 | 0.0000 | 94.37 | N | N | N | N | N | N | N | N | N | Y
224303.0 | 95.6 | 65.188 | 195.6 | 147.6 | 67.0 | 99.9 | 29.8 | 58.5 | 73.4 | 116.6 | 106.8 | 1.6 | 3.6900 | 29.9700 | 574.1 | 575.2 | 595.752 | 304.607 | -10.9 | -10.7 | -0.2 | 37.2 | 6.08 | 6.84 | 0.1 | 7.53e-07 | 0.0000 | 0.0000 | 0.0000 | 0.0062 | 15.9869 | 13.0749 | 0.0003 | 0.0003 | 0.0003 | 0.0000 | 0.0000 | 47.96 | N | N | N | N | N | N | N | N | N | N
224304.0 | 95.8 | 65.312 | 195.6 | 149.9 | 67.0 | 99.9 | 29.8 | 58.5 | 73.3 | 117.0 | 108.9 | 1.8 | 4.1934 | 29.9740 | 574.4 | 575.6 | 637.936 | 326.133 | -10.9 | -10.7 | -0.2 | 46.0 | 6.70 | 6.49 | 0.1 | 7.03e-07 | 0.0000 | 0.0000 | 0.0000 | 0.0082 | 18.8810 | 13.2798 | 0.0003 | 0.0003 | 0.0003 | 0.0000 | 0.0000 | 170.14 | N | N | N | N | N | N | N | N | N | Y
224305.0 | 96.0 | 65.430 | 195.8 | 151.0 | 67.0 | 99.9 | 29.8 | 58.3 | 72.9 | 117.8 | 109.8 | 1.9 | 3.3819 | 29.9580 | 574.9 | 575.9 | 570.576 | 291.396 | -10.9 | -10.7 | -0.2 | 45.2 | 6.51 | 6.30 | 0.2 | 7.87e-07 | 0.0000 | 0.0000 | 0.0000 | 0.0072 | 16.3687 | 11.5177 | 0.0003 | 0.0003 | 0.0003 | 0.0000 | 0.0000 | 110.50 | N | N | N | N | N | N | N | N | N | Y
224306.0 | 96.0 | 65.449 | 196.0 | 148.8 | 67.1 | 99.9 | 29.8 | 58.2 | 72.6 | 117.9 | 107.8 | 1.7 | 3.0885 | 29.9515 | 575.0 | 576.3 | 545.111 | 278.318 | -11.0 | -10.8 | -0.2 | 31.9 | 5.47 | 6.86 | 0.1 | 8.25e-07 | 0.0000 | 0.0000 | 0.0000 | 0.0049 | 13.1408 | 11.9849 | 0.0003 | 0.0002 | 0.0002 | 0.0000 | 0.0000 | 73.32 | N | N | N | N | N | N | N | N | N | N
224307.0 | 95.8 | 65.312 | 196.3 | 147.2 | 67.1 | 99.9 | 29.8 | 58.1 | 72.5 | 118.1 | 106.4 | 1.6 | 2.6410 | 29.9267 | 574.8 | 576.6 | 502.073 | 256.178 | -11.0 | -10.8 | -0.2 | 4.3 | 3.60 | 8.48 | 0.1 | 4.53e-04 | 0.0000 | 0.0000 | 0.0000 | 0.0006 | 7.9692 | 13.6452 | 0.0002 | 0.0002 | 0.0002 | 0.0000 | 0.0000 | 37.52 | N | N | N | N | N | N | N | N | N | N
224308.0 | 95.3 | 64.971 | 196.6 | 143.4 | 67.2 | 99.9 | 29.8 | 58.0 | 72.2 | 116.8 | 103.1 | 1.3 | 2.5523 | 29.9290 | 574.5 | 576.8 | 494.248 | 252.281 | -10.9 | -10.7 | -0.2 | -16.2 | 1.56 | 11.25 | 0.0 | 3.51e-04 | 0.0000 | 0.0000 | 0.0000 | 0.0000 | 3.4078 | 17.8114 | 0.0002 | 0.0002 | 0.0002 | 0.0000 | 0.0000 | 0.00 | N | N | N | N | N | N | N | N | N | N
224309.0 | 93.9 | 64.020 | 196.8 | 143.9 | 67.3 | 99.9 | 29.8 | 58.0 | 72.2 | 115.5 | 103.5 | 1.3 | 3.2920 | 29.9523 | 574.1 | 577.0 | 561.548 | 286.956 | -10.9 | -10.6 | -0.2 | 6.1 | 0.78 | 13.85 | -0.1 | 8.02e-07 | 0.0000 | 0.0000 | 0.0000 | 0.0010 | 1.9222 | 24.9472 | 0.0002 | 0.0002 | 0.0002 | 0.0000 | 0.0000 | 0.00 | N | N | N | N | N | N | N | N | N | N
224310.0 | 93.3 | 63.585 | 197.0 | 146.2 | 67.3 | 99.9 | 29.8 | 57.8 | 71.7 | 114.5 | 105.6 | 1.5 | 2.8133 | 29.9455 | 573.8 | 576.8 | 519.624 | 265.561 | -10.8 | -10.6 | -0.2 | 28.5 | 1.89 | 14.33 | -0.2 | 8.64e-07 | 0.0000 | 0.0000 | 0.0000 | 0.0042 | 4.3422 | 23.8958 | 0.0002 | 0.0002 | 0.0002 | 0.0000 | 0.0000 | 0.00 | N | N | N | N | N | N | N | N | N | N
224311.0 | 92.9 | 63.361 | 197.2 | 147.1 | 67.4 | 99.9 | 29.8 | 57.9 | 71.8 | 114.1 | 106.4 | 1.6 | 3.0718 | 29.9502 | 573.6 | 576.6 | 543.067 | 277.628 | -10.8 | -10.6 | -0.2 | 36.5 | 4.41 | 12.26 | -0.2 | 8.23e-07 | 0.0000 | 0.0000 | 0.0000 | 0.0056 | 10.5802 | 21.3635 | 0.0002 | 0.0002 | 0.0002 | 0.0000 | 0.0000 | 82.29 | N | N | N | N | N | N | N | N | N | N
224312.0 | 92.9 | 63.311 | 197.1 | 147.8 | 67.4 | 99.9 | 29.8 | 57.8 | 71.6 | 114.7 | 107.0 | 1.6 | 3.6230 | 29.9597 | 573.8 | 576.8 | 590.984 | 302.161 | -10.9 | -10.7 | -0.2 | 42.2 | 6.22 | 9.49 | -0.0 | 7.56e-07 | 0.0000 | 0.0000 | 0.0000 | 0.0070 | 16.2189 | 17.9941 | 0.0002 | 0.0002 | 0.0002 | 0.0000 | 0.0000 | 162.72 | N | N | N | N | N | N | N | N | N | Y
224313.0 | 93.2 | 63.566 | 197.0 | 150.0 | 67.5 | 99.9 | 29.8 | 57.7 | 71.5 | 115.8 | 108.9 | 1.8 | 3.3113 | 29.9480 | 574.3 | 576.8 | 565.049 | 288.656 | -10.9 | -10.7 | -0.2 | 36.3 | 6.81 | 7.51 | 0.0 | 7.93e-07 | 0.0000 | 0.0000 | 0.0000 | 0.0058 | 16.9631 | 13.6013 | 0.0002 | 0.0002 | 0.0002 | 0.0000 | 0.0000 | 112.90 | N | N | N | N | N | N | N | N | N | Y
224314.0 | 93.4 | 63.659 | 196.9 | 149.0 | 67.5 | 99.9 | 29.8 | 57.6 | 71.2 | 116.4 | 108.0 | 1.7 | 3.1980 | 29.9456 | 574.7 | 577.2 | 555.341 | 283.551 | -11.0 | -10.7 | -0.2 | 37.0 | 7.02 | 6.42 | 0.1 | 8.08e-07 | 0.0000 | 0.0000 | 0.0000 | 0.0058 | 17.1886 | 11.4338 | 0.0002 | 0.0002 | 0.0002 | 0.0000 | 0.0000 | 109.53 | N | N | N | N | N | N | N | N | N | Y
224315.0 | 93.5 | 63.728 | 196.8 | 148.8 | 67.6 | 99.9 | 29.8 | 57.6 | 71.0 | 117.0 | 107.9 | 1.7 | 3.3826 | 29.9547 | 575.1 | 577.4 | 571.348 | 291.693 | -11.0 | -10.8 | -0.2 | 44.3 | 7.31 | 5.74 | 0.1 | 7.85e-07 | 0.0000 | 0.0000 | 0.0000 | 0.0071 | 18.4041 | 10.5127 | 0.0003 | 0.0002 | 0.0002 | 0.0000 | 0.0000 | 154.60 | N | N | N | N | N | N | N | N | N | Y
224316.0 | 93.7 | 63.883 | 196.8 | 149.4 | 67.6 | 99.9 | 29.8 | 57.5 | 70.7 | 117.8 | 108.4 | 1.7 | 3.0045 | 29.9432 | 575.4 | 577.5 | 538.198 | 274.598 | -11.0 | -10.8 | -0.2 | 42.7 | 7.01 | 5.54 | 0.1 | 8.35e-07 | 0.0000 | 0.0000 | 0.0000 | 0.0064 | 16.6162 | 9.5544 | 0.0002 | 0.0002 | 0.0002 | 0.0000 | 0.0000 | 108.77 | N | N | N | N | N | N | N | N | N | Y
224317.0 | 93.7 | 63.877 | 196.8 | 147.9 | 67.6 | 99.9 | 29.8 | 57.4 | 70.5 | 118.1 | 107.0 | 1.6 | 3.1484 | 29.9562 | 575.5 | 578.0 | 550.412 | 280.918 | -11.1 | -10.8 | -0.2 | 37.7 | 6.47 | 5.78 | 0.1 | 8.17e-07 | 0.0000 | 0.0000 | 0.0000 | 0.0058 | 15.6885 | 10.2006 | 0.0002 | 0.0002 | 0.0002 | 0.0000 | 0.0000 | 77.44 | N | N | N | N | N | N | N | N | N | N
224318.0 | 93.6 | 63.815 | 196.8 | 147.7 | 67.6 | 99.9 | 29.8 | 57.4 | 70.5 | 118.1 | 106.9 | 1.6 | 3.8486 | 29.9736 | 575.2 | 578.3 | 609.764 | 311.482 | -11.1 | -10.9 | -0.2 | 32.7 | 6.67 | 5.86 | 0.1 | 7.36e-07 | 0.0000 | 0.0000 | 0.0000 | 0.0056 | 17.9511 | 11.4568 | 0.0003 | 0.0002 | 0.0002 | 0.0000 | 0.0000 | 178.33 | N | N | N | N | N | N | N | N | N | Y
224319.0 | 93.8 | 63.952 | 196.9 | 150.9 | 67.7 | 99.9 | 29.8 | 57.3 | 70.4 | 118.7 | 109.7 | 1.9 | 3.5930 | 29.9605 | 575.1 | 578.2 | 587.930 | 300.216 | -11.1 | -10.9 | -0.2 | 23.4 | 5.80 | 6.26 | 0.0 | 7.65e-07 | 0.0000 | 0.0000 | 0.0000 | 0.0039 | 15.0416 | 11.8051 | 0.0002 | 0.0002 | 0.0002 | 0.0000 | 0.0000 | 109.95 | N | N | N | N | N | N | N | N | N | Y
224320.0 | 93.6 | 63.796 | 197.1 | 146.7 | 67.7 | 99.9 | 29.8 | 57.3 | 70.3 | 118.2 | 106.0 | 1.5 | 2.4119 | 29.9278 | 575.0 | 578.4 | 478.831 | 244.278 | -11.1 | -10.9 | -0.2 | 11.8 | 3.24 | 8.20 | -0.0 | 9.44e-07 | 0.0000 | 0.0000 | 0.0000 | 0.0016 | 6.8361 | 12.5688 | 0.0002 | 0.0002 | 0.0002 | 0.0000 | 0.0000 | 0.00 | N | N | N | N | N | N | N | N | N | N
224321.0 | 93.0 | 63.398 | 197.2 | 143.2 | 67.7 | 99.9 | 29.8 | 57.1 | 69.9 | 115.9 | 102.9 | 1.3 | 2.0387 | 29.9322 | 574.3 | 578.4 | 440.143 | 224.732 | -11.1 | -10.8 | -0.2 | 27.1 | 1.90 | 10.77 | -0.1 | 1.03e-06 | 0.0000 | 0.0000 | 0.0000 | 0.0033 | 3.6947 | 15.1934 | 0.0001 | 0.0001 | 0.0001 | 0.0000 | 0.0000 | 0.00 | N | N | N | N | N | N | N | N | N | N
224322.0 | 92.5 | 63.082 | 197.2 | 143.3 | 67.7 | 99.9 | 29.8 | 57.1 | 69.7 | 115.2 | 103.0 | 1.3 | 3.0258 | 29.9507 | 573.3 | 578.3 | 536.304 | 274.264 | -11.0 | -10.7 | -0.2 | 48.2 | 3.64 | 11.04 | -0.1 | 8.37e-07 | 0.0000 | 0.0000 | 0.0000 | 0.0073 | 8.6132 | 19.0146 | 0.0002 | 0.0002 | 0.0002 | 0.0000 | 0.0000 | 116.07 | N | N | N | N | N | N | N | N | N | Y
224323.0 | 92.4 | 62.970 | 197.2 | 148.8 | 67.7 | 99.9 | 29.8 | 57.0 | 69.6 | 116.2 | 107.9 | 1.7 | 3.5054 | 29.9553 | 573.2 | 577.5 | 581.176 | 297.269 | -11.0 | -10.7 | -0.2 | 50.0 | 6.16 | 9.07 | -0.0 | 7.69e-07 | 0.0000 | 0.0000 | 0.0000 | 0.0082 | 15.8033 | 16.9323 | 0.0002 | 0.0002 | 0.0002 | 0.0000 | 0.0000 | 151.32 | N | N | N | N | N | N | N | N | N | Y
224324.0 | 92.5 | 63.069 | 197.2 | 150.3 | 67.7 | 99.9 | 29.8 | 57.0 | 69.5 | 117.1 | 109.2 | 1.8 | 2.9292 | 29.9430 | 573.2 | 577.2 | 528.773 | 270.347 | -11.0 | -10.8 | -0.2 | 22.8 | 5.33 | 8.26 | -0.1 | 8.48e-07 | 0.0000 | 0.0000 | 0.0000 | 0.0034 | 12.4435 | 14.0118 | 0.0002 | 0.0002 | 0.0002 | 0.0000 | 0.0000 | 89.85 | N | N | N | N | N | N | N | N | N | N
224325.0 | 92.0 | 62.709 | 197.1 | 145.5 | 67.8 | 99.9 | 29.8 | 56.9 | 69.2 | 117.0 | 104.9 | 1.4 | 2.3497 | 29.9261 | 573.1 | 577.4 | 474.648 | 242.580 | -11.0 | -10.8 | -0.2 | -11.6 | 2.67 | 9.83 | -0.1 | 9.50e-07 | 0.0000 | 0.0000 | 0.0000 | 0.0000 | 5.5889 | 14.9721 | 0.0002 | 0.0002 | 0.0002 | 0.0000 | 0.0000 | 0.00 | N | N | N | N | N | N | N | N | N | N
224326.0 | 91.3 | 62.274 | 197.0 | 143.9 | 67.8 | 99.9 | 29.8 | 56.8 | 68.9 | 115.7 | 103.5 | 1.3 | 2.5483 | 29.9206 | 572.6 | 577.4 | 494.737 | 252.923 | -10.9 | -10.7 | -0.2 | -25.4 | 0.90 | 12.67 | -0.2 | 9.11e-07 | 0.0000 | 0.0000 | 0.0000 | 0.0000 | 1.9717 | 20.1213 | 0.0002 | 0.0002 | 0.0002 | 0.0000 | 0.0000 | 0.00 | N | N | N | N | N | N | N | N | N | N
224327.0 | 90.4 | 61.615 | 196.9 | 145.4 | 67.9 | 99.9 | 29.8 | 56.7 | 68.9 | 114.8 | 104.9 | 1.4 | 2.9632 | 29.9404 | 571.7 | 577.2 | 532.199 | 272.486 | -10.9 | -10.6 | -0.2 | -30.9 | 0.33 | 15.16 | -0.2 | 8.44e-07 | 0.0000 | 0.0000 | 0.0000 | 0.0000 | 0.7867 | 25.9317 | 0.0002 | 0.0002 | 0.0002 | 0.0000 | 0.0000 | 0.00 | N | N | N | N | N | N | N | N | N | N
224328.0 | 89.4 | 60.925 | 196.9 | 146.4 | 67.9 | 99.9 | 29.8 | 56.7 | 68.8 | 113.9 | 105.7 | 1.5 | 3.5605 | 29.9532 | 571.0 | 576.8 | 584.340 | 299.516 | -10.8 | -10.6 | -0.2 | -8.8 | 0.54 | 16.44 | -0.3 | 7.66e-07 | 0.0000 | 0.0000 | 0.0000 | 0.0000 | 1.4095 | 30.9131 | 0.0001 | 0.0001 | 0.0001 | 0.0000 | 0.0000 | 0.00 | N | N | N | N | N | N | N | N | N | N
224329.0 | 88.4 | 60.285 | 196.8 | 148.5 | 67.9 | 99.9 | 29.8 | 56.7 | 68.8 | 113.2 | 107.6 | 1.7 | 3.0846 | 29.9403 | 570.7 | 576.3 | 543.620 | 278.607 | -10.8 | -10.6 | -0.2 | 20.4 | 1.59 | 16.03 | -0.3 | 8.22e-07 | 0.0000 | 0.0000 | 0.0000 | 0.0031 | 3.8198 | 28.0472 | 0.0001 | 0.0001 | 0.0001 | 0.0000 | 0.0000 | 5.07 | N | N | N | N | N | N | N | N | N | N
224330.0 | 88.0 | 60.000 | 196.6 | 146.7 | 68.0 | 99.9 | 29.8 | 56.7 | 68.8 | 113.1 | 106.0 | 1.5 | 2.3193 | 29.9211 | 570.4 | 576.0 | 469.424 | 240.480 | -10.8 | -10.6 | -0.2 | 26.1 | 2.56 | 14.74 | -0.1 | 9.52e-07 | 0.0000 | 0.0000 | 0.0000 | 0.0034 | 5.3163 | 22.2496 | 0.0002 | 0.0001 | 0.0001 | 0.0000 | 0.0000 | 34.81 | N | N | N | N | N | N | N | N | N | N
224331.0 | 87.7 | 59.807 | 196.3 | 142.6 | 68.0 | 99.9 | 29.8 | 56.7 | 68.8 | 112.2 | 102.3 | 1.2 | 1.7332 | 29.9121 | 570.4 | 575.7 | 404.948 | 207.404 | -10.8 | -10.5 | -0.2 | 28.9 | 3.06 | 13.49 | -0.1 | 1.10e-06 | 0.0000 | 0.0000 | 0.0000 | 0.0033 | 5.4780 | 17.5652 | 0.0001 | 0.0001 | 0.0001 | 0.0000 | 0.0000 | 28.47 | N | N | N | N | N | N | N | N | N | N
224332.0 | 87.3 | 59.509 | 196.2 | 141.8 | 68.0 | 99.9 | 29.8 | 56.6 | 68.6 | 111.4 | 101.6 | 1.1 | 1.6171 | 29.9114 | 569.9 | 575.7 | 391.575 | 200.639 | -10.7 | -10.5 | -0.2 | 30.1 | 4.37 | 11.81 | -0.2 | 1.14e-06 | 0.0000 | 0.0000 | 0.0000 | 0.0033 | 7.5758 | 14.8765 | 0.0001 | 0.0001 | 0.0001 | 0.0000 | 0.0000 | 83.74 | N | N | N | N | N | N | N | N | N | N
224333.0 | 87.2 | 59.447 | 195.8 | 143.6 | 68.1 | 99.9 | 29.8 | 56.6 | 68.6 | 111.7 | 103.3 | 1.3 | 1.9054 | 29.9092 | 569.9 | 575.6 | 425.762 | 218.145 | -10.8 | -10.6 | -0.2 | 33.2 | 5.65 | 9.81 | -0.1 | 1.05e-06 | 0.0000 | 0.0000 | 0.0000 | 0.0040 | 10.6465 | 13.4331 | 0.0001 | 0.0001 | 0.0001 | 0.0000 | 0.0000 | 74.44 | N | N | N | N | N | N | N | N | N | N
224334.0 | 87.2 | 59.422 | 195.7 | 145.8 | 68.1 | 99.9 | 29.8 | 56.6 | 68.6 | 113.3 | 105.2 | 1.5 | 2.1540 | 29.9229 | 570.3 | 575.2 | 453.367 | 232.290 | -10.8 | -10.6 | -0.2 | 36.7 | 6.13 | 8.28 | -0.1 | 9.85e-07 | 0.0000 | 0.0000 | 0.0000 | 0.0047 | 12.2879 | 12.0744 | 0.0002 | 0.0002 | 0.0002 | 0.0000 | 0.0000 | 74.27 | N | N | N | N | N | N | N | N | N | N
224335.0 | 87.1 | 59.360 | 195.6 | 146.7 | 68.1 | 99.9 | 29.8 | 56.6 | 68.5 | 114.9 | 106.0 | 1.5 | 2.4918 | 29.9341 | 570.6 | 575.3 | 488.485 | 250.310 | -10.9 | -10.7 | -0.2 | 36.1 | 6.63 | 7.13 | -0.1 | 9.15e-07 | 0.0000 | 0.0000 | 0.0000 | 0.0050 | 14.3369 | 11.2037 | 0.0002 | 0.0002 | 0.0002 | 0.0000 | 0.0000 | 92.14 | N | N | N | N | N | N | N | N | N | N
224336.0 | 87.3 | 59.496 | 195.3 | 148.1 | 68.1 | 99.9 | 29.8 | 56.6 | 68.5 | 116.3 | 107.3 | 1.6 | 2.5248 | 29.9263 | 570.8 | 575.4 | 492.053 | 252.020 | -10.9 | -10.7 | -0.2 | 37.5 | 7.12 | 6.22 | -0.1 | 2.05e-02 | 0.0000 | 0.0000 | 0.0000 | 0.0052 | 15.4845 | 9.8376 | 0.0002 | 0.0002 | 0.0002 | 0.0000 | 0.0000 | 105.69 | N | N | N | N | N | N | N | N | N | Y
224337.0 | 87.4 | 59.614 | 195.2 | 148.2 | 68.2 | 99.9 | 29.8 | 56.5 | 68.4 | 117.1 | 107.3 | 1.6 | 2.3656 | 29.9248 | 571.1 | 575.4 | 475.880 | 243.667 | -11.0 | -10.8 | -0.2 | 38.3 | 7.17 | 5.68 | -0.1 | 9.40e-07 | 0.0000 | 0.0000 | 0.0000 | 0.0051 | 15.0899 | 8.6948 | 0.0002 | 0.0002 | 0.0002 | 0.0000 | 0.0000 | 101.85 | N | N | N | N | N | N | N | N | N | Y
224338.0 | 87.6 | 59.720 | 195.2 | 147.9 | 68.2 | 99.9 | 29.8 | 56.5 | 68.3 | 117.9 | 107.1 | 1.6 | 2.1296 | 29.9269 | 571.4 | 575.5 | 450.999 | 230.883 | -11.1 | -10.8 | -0.2 | 37.6 | 6.96 | 5.52 | -0.1 | 9.93e-07 | 0.0000 | 0.0000 | 0.0000 | 0.0048 | 13.8683 | 7.9975 | 0.0002 | 0.0001 | 0.0001 | 0.0000 | 0.0000 | 100.74 | N | N | N | N | N | N | N | N | N | Y
224339.0 | 87.6 | 59.739 | 195.3 | 146.9 | 68.2 | 99.9 | 29.8 | 56.4 | 68.2 | 118.4 | 106.1 | 1.5 | 2.4953 | 29.9325 | 571.3 | 575.6 | 487.417 | 249.577 | -11.1 | -10.9 | -0.2 | 31.8 | 6.37 | 5.80 | -0.0 | 9.20e-07 | 0.0000 | 0.0000 | 0.0000 | 0.0044 | 13.7287 | 9.0827 | 0.0002 | 0.0002 | 0.0002 | 0.0000 | 0.0000 | 84.77 | N | N | N | N | N | N | N | N | N | N
224340.0 | 87.6 | 59.757 | 195.4 | 146.0 | 68.3 | 99.9 | 29.8 | 56.4 | 68.1 | 119.0 | 105.3 | 1.5 | 2.4094 | 29.9291 | 571.3 | 575.9 | 478.791 | 245.149 | -11.1 | -10.9 | -0.2 | 9.1 | 4.85 | 7.03 | -0.1 | 9.38e-07 | 0.0000 | 0.0000 | 0.0000 | 0.0012 | 10.2683 | 10.8205 | 0.0002 | 0.0002 | 0.0002 | 0.0000 | 0.0000 | 42.66 | N | N | N | N | N | N | N | N | N | N
224341.0 | 87.1 | 59.372 | 195.7 | 143.7 | 68.3 | 99.9 | 29.8 | 56.4 | 68.0 | 117.5 | 103.4 | 1.3 | 1.9090 | 29.9134 | 570.9 | 575.8 | 424.759 | 217.446 | -11.1 | -10.9 | -0.2 | -6.2 | 2.58 | 9.52 | -0.2 | 1.06e-06 | 0.0000 | 0.0000 | 0.0000 | 0.0000 | 4.8402 | 13.0003 | 0.0001 | 0.0001 | 0.0001 | 0.0000 | 0.0000 | 0.00 | N | N | N | N | N | N | N | N | N | N
224342.0 | 86.3 | 58.825 | 196.0 | 142.7 | 68.3 | 99.9 | 29.8 | 56.4 | 68.0 | 115.8 | 102.5 | 1.2 | 1.6283 | 29.9061 | 570.1 | 575.6 | 392.034 | 200.793 | -11.0 | -10.7 | -0.2 | 44.7 | 2.45 | 11.47 | -0.1 | 1.19e-03 | 0.0000 | 0.0000 | 0.0000 | 0.0049 | 4.2402 | 14.4579 | 0.0001 | 0.0001 | 0.0001 | 0.0000 | 0.0000 | 0.00 | N | N | N | N | N | N | N | N | N | N
224343.0 | 86.0 | 58.614 | 196.1 | 144.9 | 68.3 | 99.9 | 29.8 | 56.3 | 67.9 | 115.6 | 104.4 | 1.4 | 1.9943 | 29.9158 | 569.6 | 575.4 | 434.799 | 222.892 | -10.9 | -10.7 | -0.2 | 86.2 | 4.58 | 10.92 | -0.1 | 1.03e-06 | 0.0000 | 0.0000 | 0.0000 | 0.0106 | 8.8096 | 15.2788 | 0.0002 | 0.0001 | 0.0001 | 0.0000 | 0.0000 | 90.17 | N | N | N | N | N | N | N | N | N | N
224344.0 | 85.9 | 58.595 | 196.2 | 146.4 | 68.3 | 99.9 | 29.8 | 56.3 | 67.8 | 116.8 | 105.7 | 1.5 | 2.6708 | 29.9264 | 569.5 | 574.8 | 505.249 | 259.110 | -10.9 | -10.7 | -0.2 | 75.2 | 6.74 | 8.68 | 0.0 | 8.82e-07 | 0.0000 | 0.0000 | 0.0000 | 0.0107 | 15.0782 | 14.1253 | 0.0002 | 0.0002 | 0.0002 | 0.0000 | 0.0000 | 83.71 | N | N | N | N | N | N | N | N | N | N
224345.0 | 86.1 | 58.732 | 196.2 | 149.2 | 68.4 | 99.9 | 29.8 | 56.3 | 67.9 | 117.9 | 108.2 | 1.7 | 3.1241 | 29.9510 | 570.5 | 574.9 | 547.726 | 280.863 | -11.0 | -10.7 | -0.2 | 63.4 | 7.88 | 6.54 | 0.1 | 8.14e-07 | 0.0000 | 0.0000 | 0.0000 | 0.0098 | 19.1016 | 11.5265 | 0.0002 | 0.0002 | 0.0002 | 0.0000 | 0.0000 | 138.89 | N | N | N | N | N | N | N | N | N | Y
224346.0 | 86.5 | 58.993 | 196.3 | 150.6 | 68.4 | 99.9 | 29.8 | 56.3 | 67.8 | 118.6 | 109.5 | 1.8 | 3.1465 | 29.9492 | 571.1 | 574.8 | 549.906 | 281.782 | -11.1 | -10.8 | -0.2 | 53.8 | 8.03 | 5.23 | 0.1 | 8.12e-07 | 0.0000 | 0.0000 | 0.0000 | 0.0083 | 19.5268 | 9.2582 | 0.0002 | 0.0002 | 0.0002 | 0.0000 | 0.0000 | 148.63 | N | N | N | N | N | N | N | N | N | Y
224347.0 | 86.9 | 59.223 | 196.3 | 150.5 | 68.4 | 99.9 | 29.8 | 56.2 | 67.7 | 119.2 | 109.3 | 1.8 | 3.5908 | 29.9548 | 571.4 | 575.2 | 587.449 | 300.998 | -11.1 | -10.9 | -0.2 | 52.3 | 8.17 | 4.54 | 0.1 | 2.06e-03 | 0.0000 | 0.0000 | 0.0000 | 0.0087 | 21.2291 | 8.5763 | 0.0003 | 0.0002 | 0.0002 | 0.0000 | 0.0000 | 105.80 | N | N | N | N | N | N | N | N | N | Y
224348.0 | 87.5 | 59.639 | 196.5 | 152.2 | 68.5 | 99.9 | 29.8 | 56.3 | 67.9 | 119.8 | 110.9 | 2.0 | 3.4553 | 29.9506 | 571.9 | 575.6 | 576.200 | 295.067 | -11.2 | -10.9 | -0.2 | 53.9 | 8.24 | 4.17 | 0.2 | 4.81e-03 | 0.0000 | 0.0000 | 0.0000 | 0.0087 | 21.0038 | 7.7233 | 0.0003 | 0.0003 | 0.0003 | 0.0000 | 0.0000 | 172.61 | N | N | N | N | N | N | N | N | N | Y
224349.0 | 87.8 | 59.875 | 196.6 | 151.4 | 68.5 | 99.9 | 29.8 | 56.3 | 67.9 | 120.0 | 110.2 | 1.9 | 3.0346 | 29.9501 | 572.2 | 575.6 | 540.256 | 276.568 | -11.2 | -11.0 | -0.2 | 54.7 | 7.74 | 4.21 | 0.2 | 8.29e-07 | 0.0000 | 0.0000 | 0.0000 | 0.0083 | 18.4944 | 7.3179 | 0.0003 | 0.0003 | 0.0003 | 0.0000 | 0.0000 | 110.74 | N | N | N | N | N | N | N | N | N | Y
224350.0 | 88.2 | 60.149 | 196.7 | 150.2 | 68.5 | 99.9 | 29.8 | 56.3 | 67.9 | 120.1 | 109.1 | 1.8 | 2.9092 | 29.9343 | 572.2 | 575.7 | 528.776 | 270.533 | -11.3 | -11.1 | -0.2 | 53.5 | 7.33 | 4.50 | 0.2 | 8.48e-07 | 0.0000 | 0.0000 | 0.0000 | 0.0080 | 17.1120 | 7.6410 | 0.0003 | 0.0003 | 0.0003 | 0.0000 | 0.0000 | 147.11 | N | N | N | N | N | N | N | N | N | Y
224351.0 | 88.3 | 60.205 | 197.0 | 148.7 | 68.5 | 99.9 | 29.8 | 56.3 | 67.8 | 120.5 | 107.8 | 1.7 | 2.8132 | 29.9365 | 572.2 | 575.9 | 519.884 | 266.016 | -11.3 | -11.1 | -0.2 | 48.2 | 7.19 | 4.81 | 0.3 | 8.62e-07 | 0.0000 | 0.0000 | 0.0000 | 0.0070 | 16.5126 | 8.0404 | 0.0003 | 0.0003 | 0.0003 | 0.0000 | 0.0000 | 71.94 | N | N | N | N | N | N | N | N | N | N
224352.0 | 88.5 | 60.310 | 197.3 | 149.0 | 68.5 | 99.9 | 29.8 | 56.3 | 67.8 | 120.4 | 108.1 | 1.7 | 2.8563 | 29.9376 | 572.0 | 576.0 | 523.847 | 268.111 | -11.4 | -11.1 | -0.2 | 46.9 | 7.30 | 4.96 | 0.3 | 8.55e-07 | 0.0000 | 0.0000 | 0.0000 | 0.0069 | 16.9105 | 8.3525 | 0.0003 | 0.0003 | 0.0003 | 0.0000 | 0.0000 | 140.58 | N | N | N | N | N | N | N | N | N | Y
224353.0 | 88.7 | 60.459 | 197.5 | 149.2 | 68.6 | 99.9 | 29.8 | 56.3 | 67.7 | 120.7 | 108.2 | 1.7 | 2.5461 | 29.9324 | 571.9 | 576.0 | 494.237 | 252.918 | -11.4 | -11.2 | -0.2 | 44.0 | 6.96 | 5.17 | 0.2 | 9.07e-07 | 0.0000 | 0.0000 | 0.0000 | 0.0061 | 15.2046 | 8.2135 | 0.0002 | 0.0002 | 0.0002 | 0.0000 | 0.0000 | 97.38 | N | N | N | N | N | N | N | N | N | Y
224354.0 | 88.7 | 60.478 | 197.7 | 147.5 | 68.6 | 99.9 | 29.8 | 56.3 | 67.8 | 120.4 | 106.7 | 1.6 | 2.5659 | 29.9308 | 571.8 | 576.1 | 495.387 | 253.526 | -11.4 | -11.2 | -0.2 | 40.3 | 6.36 | 5.67 | 0.1 | 9.06e-07 | 0.0000 | 0.0000 | 0.0000 | 0.0056 | 13.9142 | 9.0192 | 0.0002 | 0.0002 | 0.0002 | 0.0000 | 0.0000 | 69.24 | N | N | N | N | N | N | N | N | N | N
224355.0 | 88.6 | 60.410 | 197.8 | 147.0 | 68.6 | 99.9 | 29.8 | 56.2 | 67.7 | 120.2 | 106.3 | 1.5 | 3.3456 | 29.9540 | 571.7 | 576.0 | 566.343 | 290.108 | -11.4 | -11.2 | -0.2 | 40.9 | 6.94 | 5.74 | 0.0 | 7.90e-07 | 0.0000 | 0.0000 | 0.0000 | 0.0065 | 17.3835 | 10.4465 | 0.0002 | 0.0002 | 0.0002 | 0.0000 | 0.0000 | 140.31 | N | N | N | N | N | N | N | N | N | Y
224356.0 | 88.9 | 60.602 | 198.0 | 150.1 | 68.6 | 99.9 | 29.8 | 56.2 | 67.7 | 120.4 | 109.0 | 1.8 | 4.1733 | 29.9683 | 571.7 | 575.9 | 635.625 | 325.726 | -11.4 | -11.2 | -0.2 | 44.5 | 8.25 | 5.01 | 0.0 | 1.12e-02 | 0.0000 | 0.0000 | 0.0000 | 0.0080 | 23.2031 | 10.2455 | 0.0003 | 0.0002 | 0.0002 | 0.0000 | 0.0000 | 134.71 | N | N | N | N | N | N | N | N | N | Y
224357.0 | 89.4 | 60.981 | 198.1 | 153.1 | 68.7 | 99.9 | 29.8 | 56.2 | 67.7 | 120.6 | 111.7 | 2.0 | 4.7162 | 29.9795 | 572.0 | 575.9 | 679.539 | 348.287 | -11.5 | -11.2 | -0.2 | 48.1 | 8.80 | 4.17 | 0.1 | 1.18e-02 | 0.0000 | 0.0000 | 0.0000 | 0.0092 | 26.4534 | 9.1277 | 0.0003 | 0.0003 | 0.0003 | 0.0000 | 0.0000 | 195.11 | N | N | N | N | N | N | N | N | N | Y
224358.0 | 90.2 | 61.478 | 198.1 | 154.3 | 68.7 | 99.9 | 29.8 | 56.2 | 67.6 | 120.9 | 112.8 | 2.1 | 3.9744 | 29.9565 | 572.0 | 575.9 | 619.066 | 317.037 | -11.5 | -11.3 | -0.2 | 44.5 | 8.15 | 3.97 | 0.2 | 7.23e-07 | 0.0000 | 0.0000 | 0.0000 | 0.0077 | 22.3160 | 7.8996 | 0.0003 | 0.0003 | 0.0003 | 0.0000 | 0.0000 | 174.68 | N | N | N | N | N | N | N | N | N | Y
224359.0 | 90.4 | 61.615 | 198.2 | 151.6 | 68.7 | 99.9 | 29.8 | 56.2 | 67.6 | 120.6 | 110.4 | 1.9 | 2.9994 | 29.9429 | 571.9 | 576.1 | 536.331 | 274.576 | -11.6 | -11.3 | -0.2 | 36.5 | 6.50 | 4.75 | 0.1 | 8.37e-07 | 0.0000 | 0.0000 | 0.0000 | 0.0055 | 15.4159 | 8.1813 | 0.0002 | 0.0002 | 0.0002 | 0.0000 | 0.0000 | 92.55 | N | N | N | N | N | N | N | N | N | N
224400.0 | 90.3 | 61.553 | 198.2 | 147.7 | 68.7 | 99.9 | 29.8 | 56.2 | 67.6 | 119.9 | 106.9 | 1.6 | 2.3368 | 29.9346 | 571.3 | 576.1 | 471.646 | 241.526 | -11.6 | -11.3 | -0.2 | 14.2 | 4.45 | 6.57 | 0.0 | 9.54e-07 | 0.0000 | 0.0000 | 0.0000 | 0.0019 | 9.2875 | 9.9651 | 0.0002 | 0.0002 | 0.0002 | 0.0000 | 0.0000 | 46.67 | N | N | N | N | N | N | N | N | N | N
224401.0 | 89.7 | 61.149 | 198.2 | 144.0 | 68.8 | 99.9 | 29.8 | 56.2 | 67.7 | 118.7 | 103.6 | 1.3 | 2.0702 | 29.9263 | 570.3 | 575.9 | 443.977 | 227.506 | -11.5 | -11.3 | -0.2 | -9.7 | 2.26 | 9.43 | -0.1 | 3.80e-03 | 0.0000 | 0.0000 | 0.0000 | 0.0000 | 4.4375 | 13.4723 | 0.0002 | 0.0002 | 0.0002 | 0.0000 | 0.0000 | 0.00 | N | N | N | N | N | N | N | N | N | N
224402.0 | 88.8 | 60.553 | 198.2 | 143.1 | 68.7 | 99.9 | 29.8 | 56.2 | 67.5 | 117.3 | 102.8 | 1.2 | 3.7020 | 29.9535 | 569.4 | 575.6 | 584.034 | 299.807 | -11.4 | -11.1 | -0.2 | -13.6 | 0.91 | 12.61 | -0.3 | 7.69e-07 | 0.0000 | 0.0000 | 0.0000 | 0.0000 | 2.3615 | 23.7282 | 0.0002 | 0.0002 | 0.0002 | 0.0000 | 0.0000 | 0.00 | N | N | N | N | N | N | N | N | N | N
224403.0 | 87.7 | 59.807 | 198.2 | 144.9 | 68.8 | 99.9 | 29.8 | 56.2 | 67.6 | 116.1 | 104.4 | 1.4 | 6.8624 | 30.0225 | 568.6 | 575.1 | 816.993 | 420.693 | -11.2 | -11.0 | -0.2 | 43.9 | 1.56 | 14.28 | -0.3 | 5.46e-07 | 0.0000 | 0.0000 | 0.0000 | 0.0101 | 5.6662 | 37.7254 | 0.0002 | 0.0002 | 0.0002 | 0.0000 | 0.0000 | 0.00 | N | N | N | N | N | N | N | N | N | N
224404.0 | 87.4 | 59.577 | 198.0 | 151.1 | 68.8 | 99.9 | 29.8 | 56.2 | 67.5 | 115.3 | 109.9 | 1.9 | 4.3054 | 29.9690 | 568.0 | 574.4 | 636.782 | 327.502 | -11.2 | -10.9 | -0.2 | 65.0 | 2.92 | 13.72 | -0.3 | 2.02e-04 | 0.0000 | 0.0000 | 0.0000 | 0.0117 | 8.2697 | 28.2078 | 0.0002 | 0.0002 | 0.0002 | 0.0000 | 0.0000 | 213.97 | N | N | N | N | N | N | N | N | N | Y
224405.0 | 86.9 | 59.254 | 197.8 | 149.2 | 68.8 | 99.9 | 29.8 | 56.2 | 67.5 | 115.0 | 108.2 | 1.7 | 2.5780 | 29.9328 | 567.6 | 573.9 | 494.937 | 254.352 | -11.1 | -10.9 | -0.2 | 39.0 | 3.41 | 12.64 | -0.2 | 8.36e-03 | 0.0000 | 0.0000 | 0.0000 | 0.0054 | 7.4837 | 20.1812 | 0.0002 | 0.0002 | 0.0002 | 0.0000 | 0.0000 | 40.41 | N | N | N | N | N | N | N | N | N | N
224406.0 | 86.5 | 58.974 | 197.4 | 143.8 | 68.8 | 99.9 | 29.8 | 56.1 | 67.4 | 113.4 | 103.4 | 1.3 | 2.3733 | 29.9312 | 567.0 | 573.4 | 474.457 | 243.964 | -11.1 | -10.8 | -0.2 | 34.2 | 3.71 | 11.81 | -0.0 | 9.39e-07 | 0.0000 | 0.0000 | 0.0000 | 0.0046 | 7.8215 | 18.0953 | 0.0002 | 0.0002 | 0.0002 | 0.0000 | 0.0000 | 33.54 | N | N | N | N | N | N | N | N | N | N
224407.0 | 86.4 | 58.925 | 197.0 | 144.1 | 68.8 | 99.9 | 29.8 | 56.1 | 67.3 | 112.7 | 103.7 | 1.3 | 3.2403 | 29.9507 | 566.3 | 573.2 | 555.333 | 285.915 | -11.0 | -10.8 | -0.2 | 40.2 | 6.03 | 9.74 | 0.1 | 7.99e-07 | 0.0000 | 0.0000 | 0.0000 | 0.0063 | 14.8807 | 17.4884 | 0.0002 | 0.0002 | 0.0002 | 0.0000 | 0.0000 | 142.22 | N | N | N | N | N | N | N | N | N | Y
224408.0 | 86.7 | 59.136 | 196.8 | 150.7 | 68.8 | 99.9 | 29.8 | 56.1 | 67.3 | 113.5 | 109.6 | 1.8 | 4.0361 | 29.9633 | 566.2 | 572.7 | 622.942 | 320.913 | -11.0 | -10.8 | -0.2 | 48.1 | 8.28 | 6.91 | 0.1 | 7.11e-07 | 0.0000 | 0.0000 | 0.0000 | 0.0085 | 22.9476 | 13.9163 | 0.0003 | 0.0003 | 0.0003 | 0.0000 | 0.0000 | 173.33 | N | N | N | N | N | N | N | N | N | Y
224409.0 | 87.3 | 59.546 | 196.6 | 152.7 | 68.8 | 99.9 | 29.8 | 56.1 | 67.3 | 115.4 | 111.4 | 2.0 | 4.6466 | 29.9792 | 566.3 | 572.3 | 672.320 | 346.470 | -11.1 | -10.9 | -0.2 | 51.6 | 9.17 | 4.81 | 0.2 | 6.59e-07 | 0.0000 | 0.0000 | 0.0000 | 0.0098 | 27.4205 | 10.4548 | 0.0003 | 0.0003 | 0.0003 | 0.0000 | 0.0000 | 181.84 | N | N | N | N | N | N | N | N | N | Y
224410.0 | 88.0 | 60.000 | 196.4 | 155.7 | 68.8 | 99.9 | 29.8 | 56.1 | 67.4 | 117.1 | 114.0 | 2.2 | 4.8975 | 29.9807 | 566.1 | 572.1 | 692.120 | 356.776 | -11.2 | -11.0 | -0.2 | 52.0 | 9.28 | 3.69 | 0.3 | 6.41e-07 | 0.0000 | 0.0000 | 0.0000 | 0.0102 | 28.5796 | 8.2662 | 0.0004 | 0.0003 | 0.0003 | 0.0000 | 0.0000 | 198.01 | N | N | N | N | N | N | N | N | N | Y
224411.0 | 88.6 | 60.441 | 196.3 | 155.3 | 68.8 | 99.9 | 29.8 | 56.1 | 67.3 | 118.4 | 113.6 | 2.2 | 4.5736 | 29.9700 | 565.7 | 571.8 | 666.636 | 343.645 | -11.3 | -11.1 | -0.2 | 53.6 | 8.92 | 3.30 | 0.3 | 6.66e-07 | 0.0000 | 0.0000 | 0.0000 | 0.0101 | 26.4629 | 7.1191 | 0.0004 | 0.0003 | 0.0003 | 0.0000 | 0.0000 | 186.69 | N | N | N | N | N | N | N | N | N | Y
224412.0 | 89.1 | 60.770 | 196.3 | 154.7 | 68.8 | 99.9 | 29.8 | 56.0 | 67.2 | 119.1 | 113.1 | 2.1 | 4.3785 | 29.9699 | 564.8 | 571.4 | 650.819 | 335.786 | -11.4 | -11.1 | -0.2 | 51.7 | 8.66 | 3.27 | 0.3 | 6.82e-07 | 0.0000 | 0.0000 | 0.0000 | 0.0095 | 25.1232 | 6.8865 | 0.0003 | 0.0003 | 0.0003 | 0.0000 | 0.0000 | 182.08 | N | N | N | N | N | N | N | N | N | Y
224413.0 | 89.7 | 61.137 | 196.4 | 153.9 | 68.8 | 99.9 | 29.8 | 56.1 | 67.3 | 119.9 | 112.4 | 2.1 | 4.2481 | 29.9748 | 564.0 | 570.9 | 639.880 | 330.466 | -11.4 | -11.2 | -0.2 | 47.0 | 8.57 | 3.34 | 0.3 | 6.93e-07 | 0.0000 | 0.0000 | 0.0000 | 0.0085 | 24.4486 | 6.9222 | 0.0003 | 0.0003 | 0.0003 | 0.0000 | 0.0000 | 172.82 | N | N | N | N | N | N | N | N | N | Y
224414.0 | 90.3 | 61.565 | 196.6 | 153.8 | 68.8 | 99.8 | 29.8 | 56.1 | 67.3 | 120.4 | 112.3 | 2.1 | 4.1186 | 29.9713 | 563.0 | 570.3 | 629.007 | 325.125 | -11.4 | -11.2 | -0.2 | 46.1 | 8.38 | 3.46 | 0.3 | 2.35e-03 | 0.0000 | 0.0000 | 0.0000 | 0.0082 | 23.5397 | 7.0659 | 0.0003 | 0.0003 | 0.0003 | 0.0000 | 0.0000 | 176.19 | N | N | N | N | N | N | N | N | N | Y
224415.0 | 90.5 | 61.702 | 196.9 | 153.1 | 68.9 | 99.8 | 29.8 | 56.1 | 67.4 | 120.9 | 111.7 | 2.0 | 3.7795 | 29.9525 | 561.9 | 569.8 | 600.871 | 310.711 | -11.5 | -11.2 | -0.2 | 42.6 | 7.85 | 3.80 | 0.4 | 8.28e-03 | 0.0000 | 0.0000 | 0.0000 | 0.0073 | 21.0585 | 7.4071 | 0.0003 | 0.0003 | 0.0003 | 0.0000 | 0.0000 | 150.42 | N | N | N | N | N | N | N | N | N | Y
224416.0 | 90.8 | 61.876 | 197.3 | 151.1 | 68.9 | 99.8 | 29.8 | 56.2 | 67.5 | 121.1 | 109.9 | 1.9 | 3.3718 | 29.9428 | 560.9 | 569.3 | 564.608 | 292.154 | -11.5 | -11.2 | -0.2 | 35.6 | 6.76 | 4.47 | 0.2 | 7.86e-07 | 0.0000 | 0.0000 | 0.0000 | 0.0057 | 17.0466 | 8.2040 | 0.0003 | 0.0003 | 0.0003 | 0.0000 | 0.0000 | 115.59 | N | N | N | N | N | N | N | N | N | Y
224417.0 | 90.5 | 61.690 | 197.6 | 147.4 | 68.9 | 99.8 | 29.8 | 56.1 | 67.4 | 120.5 | 106.6 | 1.6 | 2.5620 | 29.9341 | 559.8 | 568.5 | 491.365 | 254.464 | -11.5 | -11.2 | -0.2 | 26.4 | 4.94 | 6.12 | 0.0 | 9.05e-07 | 0.0000 | 0.0000 | 0.0000 | 0.0037 | 10.8620 | 9.7754 | 0.0002 | 0.0002 | 0.0002 | 0.0000 | 0.0000 | 64.49 | N | N | N | N | N | N | N | N | N | N
224418.0 | 90.0 | 61.391 | 198.0 | 144.5 | 68.9 | 99.8 | 29.8 | 56.1 | 67.3 | 118.8 | 104.0 | 1.4 | 2.5889 | 29.9280 | 558.5 | 567.2 | 492.127 | 255.127 | -11.4 | -11.2 | -0.2 | 20.1 | 2.97 | 8.65 | -0.1 | 9.04e-07 | 0.0000 | 0.0000 | 0.0000 | 0.0028 | 6.5331 | 13.8587 | 0.0002 | 0.0002 | 0.0002 | 0.0000 | 0.0000 | 0.00 | N | N | N | N | N | N | N | N | N | N
224419.0 | 89.1 | 60.727 | 198.4 | 144.0 | 68.9 | 99.8 | 29.8 | 56.1 | 67.4 | 117.2 | 103.6 | 1.3 | 3.2458 | 29.9352 | 556.9 | 566.4 | 553.731 | 287.596 | -11.3 | -11.1 | -0.2 | 56.7 | 3.12 | 10.49 | -0.1 | 7.99e-07 | 0.0000 | 0.0000 | 0.0000 | 0.0090 | 7.7564 | 18.9448 | 0.0002 | 0.0002 | 0.0002 | 0.0000 | 0.0000 | 0.00 | N | N | N | N | N | N | N | N | N | N
224420.0 | 88.9 | 60.596 | 198.6 | 149.5 | 68.9 | 99.8 | 29.8 | 56.1 | 67.3 | 116.2 | 108.5 | 1.7 | 4.1012 | 29.9547 | 555.3 | 565.8 | 625.538 | 325.615 | -11.3 | -11.0 | -0.2 | 86.8 | 5.98 | 9.43 | -0.0 | 7.02e-07 | 0.0000 | 0.0000 | 0.0000 | 0.0155 | 16.8214 | 19.2701 | 0.0002 | 0.0002 | 0.0002 | 0.0000 | 0.0000 | 197.78 | N | N | N | N | N | N | N | N | N | Y
224421.0 | 89.4 | 60.925 | 198.7 | 152.4 | 68.9 | 99.8 | 29.8 | 56.1 | 67.3 | 117.2 | 111.1 | 2.0 | 4.3142 | 29.9613 | 554.7 | 564.6 | 643.166 | 335.047 | -11.3 | -11.1 | -0.2 | 71.5 | 7.90 | 7.00 | 0.0 | 6.81e-07 | 0.0000 | 0.0000 | 0.0000 | 0.0132 | 22.8564 | 14.7326 | 0.0003 | 0.0003 | 0.0003 | 0.0000 | 0.0000 | 169.31 | N | N | N | N | N | N | N | N | N | Y
224422.0 | 89.8 | 61.217 | 198.6 | 153.1 | 68.9 | 99.8 | 29.8 | 56.1 | 67.2 | 117.8 | 111.6 | 2.0 | 4.7081 | 29.9739 | 554.0 | 563.7 | 674.052 | 351.536 | -11.4 | -11.1 | -0.2 | 57.9 | 8.55 | 5.18 | 0.1 | 6.50e-07 | 0.0000 | 0.0000 | 0.0000 | 0.0112 | 25.9673 | 11.4297 | 0.0003 | 0.0003 | 0.0003 | 0.0000 | 0.0000 | 178.62 | N | N | N | N | N | N | N | N | N | Y
224423.0 | 90.4 | 61.634 | 198.4 | 155.0 | 68.9 | 99.8 | 29.8 | 56.1 | 67.3 | 118.9 | 113.4 | 2.2 | 4.7522 | 29.9675 | 553.3 | 563.0 | 677.429 | 353.453 | -11.4 | -11.2 | -0.2 | 51.8 | 8.68 | 4.18 | 0.2 | 6.47e-07 | 0.0000 | 0.0000 | 0.0000 | 0.0101 | 26.4787 | 9.2834 | 0.0003 | 0.0003 | 0.0003 | 0.0000 | 0.0000 | 191.01 | N | N | N | N | N | N | N | N | N | Y
224424.0 | 90.8 | 61.913 | 198.4 | 154.2 | 68.9 | 99.8 | 29.8 | 56.1 | 67.2 | 119.5 | 112.7 | 2.1 | 4.1905 | 29.9492 | 552.5 | 562.2 | 632.493 | 330.080 | -11.4 | -11.2 | -0.2 | 50.3 | 8.32 | 3.87 | 0.2 | 6.94e-07 | 0.0000 | 0.0000 | 0.0000 | 0.0091 | 23.7049 | 8.0181 | 0.0003 | 0.0003 | 0.0003 | 0.0000 | 0.0000 | 161.15 | N | N | N | N | N | N | N | N | N | Y
224425.0 | 91.1 | 62.137 | 198.2 | 152.9 | 68.9 | 99.8 | 29.8 | 56.0 | 67.2 | 119.6 | 111.5 | 2.0 | 4.6253 | 29.9615 | 551.6 | 561.5 | 666.980 | 348.507 | -11.4 | -11.2 | -0.2 | 48.0 | 8.66 | 3.65 | 0.2 | 6.57e-07 | 0.0000 | 0.0000 | 0.0000 | 0.0092 | 26.0608 | 7.9848 | 0.0003 | 0.0003 | 0.0003 | 0.0000 | 0.0000 | 182.03 | N | N | N | N | N | N | N | N | N | Y
224426.0 | 91.9 | 62.659 | 198.2 | 154.6 | 68.9 | 99.8 | 29.8 | 56.0 | 67.2 | 120.7 | 113.1 | 2.1 | 5.1505 | 29.9769 | 550.7 | 560.8 | 707.558 | 370.233 | -11.5 | -11.2 | -0.2 | 44.5 | 9.04 | 3.34 | 0.2 | 6.18e-07 | 0.0000 | 0.0000 | 0.0000 | 0.0090 | 28.9036 | 7.7534 | 0.0004 | 0.0003 | 0.0003 | 0.0000 | 0.0000 | 202.10 | N | N | N | N | N | N | N | N | N | Y
224427.0 | 92.5 | 63.051 | 198.2 | 155.7 | 68.9 | 99.8 | 29.8 | 56.1 | 67.3 | 121.6 | 114.0 | 2.2 | 5.2702 | 29.9724 | 549.9 | 559.5 | 716.340 | 375.091 | -11.5 | -11.3 | -0.2 | 42.4 | 8.82 | 3.20 | 0.3 | 6.11e-07 | 0.0000 | 0.0000 | 0.0000 | 0.0087 | 28.5789 | 7.5400 | 0.0004 | 0.0004 | 0.0004 | 0.0000 | 0.0000 | 198.61 | N | N | N | N | N | N | N | N | N | Y
224428.0 | 93.1 | 63.485 | 198.3 | 155.6 | 69.0 | 99.8 | 29.8 | 56.1 | 67.4 | 122.2 | 113.9 | 2.2 | 4.8567 | 29.9721 | 548.7 | 558.5 | 684.106 | 358.616 | -11.5 | -11.3 | -0.2 | 42.2 | 8.46 | 3.31 | 0.4 | 6.39e-07 | 0.0000 | 0.0000 | 0.0000 | 0.0083 | 26.2093 | 7.4582 | 0.0004 | 0.0004 | 0.0004 | 0.0000 | 0.0000 | 180.79 | N | N | N | N | N | N | N | N | N | Y
224429.0 | 93.5 | 63.771 | 198.6 | 154.0 | 69.0 | 99.8 | 29.8 | 56.1 | 67.3 | 122.3 | 112.5 | 2.1 | 5.1786 | 29.9780 | 547.6 | 557.4 | 708.146 | 371.703 | -11.5 | -11.3 | -0.2 | 42.3 | 8.33 | 3.48 | 0.4 | 6.17e-07 | 0.0000 | 0.0000 | 0.0000 | 0.0086 | 26.7260 | 8.1101 | 0.0004 | 0.0004 | 0.0004 | 0.0000 | 0.0000 | 179.62 | N | N | N | N | N | N | N | N | N | Y
224430.0 | 94.2 | 64.194 | 198.7 | 155.2 | 68.9 | 99.8 | 29.8 | 56.1 | 67.2 | 123.2 | 113.5 | 2.2 | 4.7418 | 29.9623 | 546.6 | 556.7 | 674.474 | 354.183 | -11.5 | -11.3 | -0.2 | 44.4 | 8.07 | 3.69 | 0.5 | 6.47e-07 | 0.0000 | 0.0000 | 0.0000 | 0.0086 | 24.6745 | 8.2041 | 0.0004 | 0.0004 | 0.0004 | 0.0000 | 0.0000 | 160.54 | N | N | N | N | N | N | N | N | N | Y
224431.0 | 94.5 | 64.449 | 198.9 | 153.2 | 69.0 | 99.8 | 29.8 | 56.0 | 67.2 | 122.9 | 111.8 | 2.0 | 3.9980 | 29.9438 | 545.5 | 555.8 | 614.869 | 323.058 | -11.5 | -11.3 | -0.2 | 43.8 | 7.41 | 4.15 | 0.5 | 7.10e-07 | 0.0000 | 0.0000 | 0.0000 | 0.0078 | 20.6780 | 8.4117 | 0.0004 | 0.0004 | 0.0004 | 0.0000 | 0.0000 | 142.41 | N | N | N | N | N | N | N | N | N | Y
224432.0 | 94.8 | 64.623 | 199.2 | 151.5 | 68.9 | 99.8 | 29.8 | 56.0 | 67.1 | 122.4 | 110.2 | 1.9 | 3.6103 | 29.9399 | 544.3 | 554.5 | 582.282 | 306.245 | -11.5 | -11.3 | -0.2 | 39.5 | 7.13 | 4.64 | 0.3 | 3.23e-03 | 0.0000 | 0.0000 | 0.0000 | 0.0066 | 18.8473 | 8.9305 | 0.0003 | 0.0003 | 0.0003 | 0.0000 | 0.0000 | 133.10 | N | N | N | N | N | N | N | N | N | Y
224433.0 | 95.0 | 64.741 | 199.4 | 150.1 | 68.9 | 99.8 | 29.8 | 55.9 | 66.9 | 122.3 | 109.0 | 1.8 | 3.5952 | 29.9512 | 543.4 | 553.8 | 580.723 | 305.826 | -11.5 | -11.3 | -0.2 | 35.8 | 7.30 | 4.89 | 0.1 | 8.09e-03 | 0.0000 | 0.0000 | 0.0000 | 0.0060 | 19.2661 | 9.3971 | 0.0003 | 0.0003 | 0.0003 | 0.0000 | 0.0000 | 120.53 | N | N | N | N | N | N | N | N | N | Y
224434.0 | 95.2 | 64.877 | 199.5 | 149.7 | 69.0 | 99.8 | 29.8 | 56.0 | 67.0 | 122.0 | 108.7 | 1.8 | 4.3830 | 29.9741 | 542.7 | 552.7 | 645.205 | 340.297 | -11.5 | -11.3 | -0.2 | 39.0 | 7.80 | 4.75 | 0.1 | 4.22e-03 | 0.0000 | 0.0000 | 0.0000 | 0.0073 | 22.9051 | 10.1454 | 0.0003 | 0.0003 | 0.0003 | 0.0000 | 0.0000 | 182.25 | N | N | N | N | N | N | N | N | N | Y
224435.0 | 95.5 | 65.138 | 199.5 | 152.2 | 69.0 | 99.8 | 29.8 | 56.0 | 67.1 | 122.4 | 110.9 | 2.0 | 4.5287 | 29.9710 | 541.9 | 551.8 | 656.979 | 346.720 | -11.5 | -11.3 | -0.2 | 40.7 | 8.04 | 4.41 | 0.1 | 6.61e-07 | 0.0000 | 0.0000 | 0.0000 | 0.0078 | 24.0760 | 9.6028 | 0.0003 | 0.0003 | 0.0003 | 0.0000 | 0.0000 | 173.48 | N | N | N | N | N | N | N | N | N | Y
224436.0 | 95.6 | 65.213 | 199.6 | 152.6 | 69.0 | 99.8 | 29.8 | 56.0 | 67.0 | 122.3 | 111.2 | 2.0 | 4.1167 | 29.9644 | 541.3 | 551.1 | 623.462 | 329.181 | -11.5 | -11.3 | -0.2 | 39.6 | 7.60 | 4.42 | -0.1 | 6.97e-07 | 0.0000 | 0.0000 | 0.0000 | 0.0072 | 21.6119 | 9.1360 | 0.0002 | 0.0002 | 0.0002 | 0.0000 | 0.0000 | 141.58 | N | N | N | N | N | N | N | N | N | Y
224437.0 | 96.0 | 65.468 | 199.6 | 151.5 | 69.0 | 99.8 | 29.8 | 56.0 | 67.0 | 122.0 | 110.3 | 1.9 | 3.7463 | 29.9605 | 540.4 | 550.0 | 592.385 | 312.997 | -11.5 | -11.3 | -0.2 | 40.3 | 7.13 | 4.73 | -0.2 | 7.33e-07 | 0.0000 | 0.0000 | 0.0000 | 0.0069 | 19.2625 | 9.2954 | 0.0002 | 0.0002 | 0.0002 | 0.0000 | 0.0000 | 136.81 | N | N | N | N | N | N | N | N | N | Y
224438.0 | 96.1 | 65.555 | 199.5 | 150.2 | 69.0 | 99.8 | 29.8 | 56.0 | 67.0 | 121.9 | 109.1 | 1.8 | 3.3732 | 29.9514 | 539.4 | 548.9 | 560.972 | 296.597 | -11.5 | -11.3 | -0.2 | 37.1 | 6.79 | 5.14 | -0.3 | 7.74e-07 | 0.0000 | 0.0000 | 0.0000 | 0.0061 | 17.3810 | 9.5791 | 0.0002 | 0.0001 | 0.0001 | 0.0000 | 0.0000 | 107.43 | N | N | N | N | N | N | N | N | N | Y
224439.0 | 96.2 | 65.604 | 199.5 | 148.9 | 69.0 | 99.8 | 29.8 | 56.0 | 67.0 | 121.5 | 107.9 | 1.7 | 3.7550 | 29.9505 | 538.5 | 548.0 | 592.628 | 313.622 | -11.5 | -11.3 | -0.2 | 36.3 | 7.14 | 5.30 | -0.3 | 7.31e-07 | 0.0000 | 0.0000 | 0.0000 | 0.0063 | 19.3392 | 10.4318 | 0.0002 | 0.0001 | 0.0001 | 0.0000 | 0.0000 | 109.22 | N | N | N | N | N | N | N | N | N | Y
224440.0 | 96.4 | 65.760 | 199.5 | 150.3 | 69.0 | 99.8 | 29.8 | 56.0 | 67.0 | 121.4 | 109.2 | 1.8 | 4.2081 | 29.9498 | 537.5 | 547.1 | 630.171 | 333.799 | -11.5 | -11.3 | -0.2 | 38.6 | 7.54 | 5.11 | -0.3 | 6.86e-07 | 0.0000 | 0.0000 | 0.0000 | 0.0071 | 21.7345 | 10.7144 | 0.0002 | 0.0001 | 0.0001 | 0.0000 | 0.0000 | 206.94 | N | N | N | N | N | N | N | N | N | Y
224441.0 | 96.5 | 65.816 | 199.5 | 151.3 | 69.0 | 99.8 | 29.8 | 55.9 | 66.9 | 121.7 | 110.1 | 1.9 | 4.1503 | 29.9617 | 537.0 | 546.2 | 624.658 | 331.199 | -11.5 | -11.3 | -0.2 | 43.3 | 7.53 | 4.93 | -0.2 | 3.03e-03 | 0.0000 | 0.0000 | 0.0000 | 0.0079 | 21.5486 | 10.2431 | 0.0002 | 0.0002 | 0.0002 | 0.0000 | 0.0000 | 111.71 | N | N | N | N | N | N | N | N | N | Y
224442.0 | 96.6 | 65.896 | 199.1 | 151.1 | 69.0 | 99.8 | 29.8 | 55.9 | 66.8 | 121.3 | 109.9 | 1.9 | 4.9760 | 29.9763 | 536.2 | 545.3 | 690.126 | 366.385 | -11.5 | -11.3 | -0.2 | 47.2 | 7.83 | 4.67 | -0.2 | 2.12e-03 | 0.0000 | 0.0000 | 0.0000 | 0.0095 | 24.7650 | 10.7435 | 0.0002 | 0.0002 | 0.0002 | 0.0000 | 0.0000 | 212.41 | N | N | N | N | N | N | N | N | N | Y
224443.0 | 96.9 | 66.052 | 198.9 | 153.2 | 69.0 | 99.8 | 29.8 | 55.9 | 67.0 | 121.7 | 111.8 | 2.0 | 5.1536 | 29.9795 | 535.8 | 544.6 | 703.849 | 373.857 | -11.5 | -11.3 | -0.2 | 44.0 | 8.02 | 4.37 | -0.1 | 6.13e-07 | 0.0000 | 0.0000 | 0.0000 | 0.0090 | 25.8947 | 10.2560 | 0.0002 | 0.0002 | 0.0002 | 0.0000 | 0.0000 | 178.06 | N | N | N | N | N | N | N | N | N | Y
224444.0 | 97.2 | 66.275 | 198.9 | 153.8 | 69.0 | 99.8 | 29.8 | 56.0 | 67.0 | 121.7 | 112.3 | 2.1 | 4.8839 | 29.9669 | 535.5 | 544.1 | 682.961 | 362.729 | -11.5 | -11.3 | -0.2 | 39.8 | 7.63 | 4.35 | -0.1 | 6.32e-07 | 0.0000 | 0.0000 | 0.0000 | 0.0079 | 23.8884 | 9.9020 | 0.0002 | 0.0002 | 0.0002 | 0.0000 | 0.0000 | 178.07 | N | N | N | N | N | N | N | N | N | Y
224445.0 | 97.5 | 66.456 | 198.8 | 153.3 | 69.0 | 99.8 | 29.8 | 55.9 | 67.0 | 121.7 | 111.8 | 2.0 | 3.7615 | 29.9474 | 534.9 | 543.0 | 591.416 | 314.089 | -11.5 | -11.3 | -0.2 | 29.7 | 6.34 | 5.03 | -0.2 | 7.32e-07 | 0.0000 | 0.0000 | 0.0000 | 0.0051 | 17.1930 | 9.9222 | 0.0002 | 0.0002 | 0.0002 | 0.0000 | 0.0000 | 132.89 | N | N | N | N | N | N | N | N | N | Y
224446.0 | 97.3 | 66.362 | 198.7 | 148.8 | 69.0 | 99.8 | 29.8 | 55.9 | 66.9 | 121.2 | 107.8 | 1.7 | 2.5446 | 29.9276 | 534.6 | 542.4 | 484.017 | 256.946 | -11.5 | -11.2 | -0.2 | 19.6 | 4.39 | 6.99 | -0.3 | 8.96e-07 | 0.0000 | 0.0000 | 0.0000 | 0.0028 | 9.7354 | 11.2776 | 0.0001 | 0.0001 | 0.0001 | 0.0000 | 0.0000 | 36.99 | N | N | N | N | N | N | N | N | N | N
224447.0 | 96.6 | 65.865 | 198.6 | 143.7 | 69.0 | 99.8 | 29.8 | 55.9 | 66.9 | 119.8 | 103.3 | 1.3 | 2.1411 | 29.9148 | 533.8 | 541.7 | 444.005 | 235.791 | -11.4 | -11.1 | -0.2 | 31.9 | 2.99 | 9.37 | -0.4 | 9.77e-07 | 0.0000 | 0.0000 | 0.0000 | 0.0041 | 6.0955 | 13.8721 | 0.0001 | 0.0001 | 0.0001 | 0.0000 | 0.0000 | 0.00 | N | N | N | N | N | N | N | N | N | N
224448.0 | 96.1 | 65.505 | 198.6 | 144.6 | 69.0 | 99.8 | 29.8 | 55.9 | 67.0 | 118.5 | 104.1 | 1.4 | 2.7352 | 29.9213 | 532.5 | 540.6 | 502.178 | 267.090 | -11.3 | -11.1 | -0.2 | 51.1 | 3.91 | 10.04 | -0.6 | 8.60e-07 | 0.0000 | 0.0000 | 0.0000 | 0.0075 | 9.0285 | 16.8293 | 0.0001 | 0.0001 | 0.0001 | 0.0000 | 0.0000 | 100.39 | N | N | N | N | N | N | N | N | N | Y
224449.0 | 95.8 | 65.300 | 198.4 | 147.8 | 69.0 | 99.8 | 29.8 | 55.9 | 66.9 | 119.2 | 107.0 | 1.6 | 3.0712 | 29.9301 | 531.8 | 539.9 | 533.194 | 283.874 | -11.3 | -11.0 | -0.2 | 42.2 | 4.81 | 9.62 | -0.5 | 8.07e-07 | 0.0000 | 0.0000 | 0.0000 | 0.0066 | 11.7995 | 17.1535 | 0.0001 | 0.0001 | 0.0001 | 0.0000 | 0.0000 | 60.42 | N | N | N | N | N | N | N | N | N | N
224450.0 | 95.4 | 65.058 | 198.2 | 147.7 | 69.0 | 99.8 | 29.8 | 55.9 | 67.0 | 119.6 | 106.9 | 1.6 | 3.1743 | 29.9365 | 531.6 | 539.2 | 541.723 | 288.532 | -11.2 | -11.0 | -0.2 | 35.2 | 5.19 | 9.05 | -0.5 | 7.94e-07 | 0.0000 | 0.0000 | 0.0000 | 0.0056 | 12.9423 | 16.3933 | 0.0001 | 0.0001 | 0.0001 | 0.0000 | 0.0000 | 46.95 | N | N | N | N | N | N | N | N | N | N
224451.0 | 95.4 | 65.051 | 197.9 | 148.7 | 69.1 | 99.8 | 29.8 | 55.9 | 66.9 | 119.8 | 107.7 | 1.7 | 4.0215 | 29.9551 | 531.4 | 538.5 | 612.931 | 326.740 | -11.2 | -11.0 | -0.2 | 39.4 | 6.44 | 7.96 | -0.6 | 1.34e-03 | 0.0000 | 0.0000 | 0.0000 | 0.0071 | 18.1743 | 16.3245 | 0.0001 | 0.0001 | 0.0001 | 0.0000 | 0.0000 | 140.63 | N | N | N | N | N | N | N | N | N | Y
224452.0 | 95.7 | 65.225 | 197.5 | 151.2 | 69.1 | 99.8 | 29.8 | 55.9 | 66.9 | 120.4 | 110.0 | 1.9 | 4.6933 | 29.9700 | 531.4 | 537.9 | 667.364 | 355.940 | -11.2 | -11.0 | -0.2 | 43.6 | 7.40 | 6.69 | -0.5 | 4.64e-05 | 0.0000 | 0.0000 | 0.0000 | 0.0085 | 22.7359 | 14.9597 | 0.0001 | 0.0001 | 0.0001 | 0.0000 | 0.0000 | 168.29 | N | N | N | N | N | N | N | N | N | Y
224453.0 | 96.1 | 65.517 | 197.3 | 153.1 | 69.1 | 99.8 | 29.8 | 55.9 | 66.9 | 120.8 | 111.7 | 2.0 | 4.4330 | 29.9655 | 531.5 | 537.4 | 646.594 | 344.752 | -11.3 | -11.1 | -0.2 | 46.2 | 7.50 | 5.60 | -0.4 | 6.64e-07 | 0.0000 | 0.0000 | 0.0000 | 0.0088 | 22.3219 | 12.1128 | 0.0001 | 0.0001 | 0.0001 | 0.0000 | 0.0000 | 165.14 | N | N | N | N | N | N | N | N | N | Y
224454.0 | 96.2 | 65.611 | 197.0 | 151.7 | 69.1 | 99.8 | 29.8 | 55.9 | 66.9 | 120.9 | 110.5 | 1.9 | 4.2969 | 29.9543 | 531.7 | 537.4 | 636.053 | 338.936 | -11.3 | -11.1 | -0.2 | 45.4 | 7.46 | 5.17 | -0.4 | 6.76e-07 | 0.0000 | 0.0000 | 0.0000 | 0.0085 | 21.8300 | 10.9958 | 0.0001 | 0.0001 | 0.0001 | 0.0000 | 0.0000 | 138.96 | N | N | N | N | N | N | N | N | N | Y
224455.0 | 96.2 | 65.604 | 196.9 | 152.2 | 69.1 | 99.8 | 29.8 | 56.0 | 67.0 | 121.2 | 110.9 | 2.0 | 4.3923 | 29.9492 | 531.7 | 537.0 | 643.935 | 343.096 | -11.3 | -11.1 | -0.2 | 46.0 | 7.72 | 4.85 | -0.4 | 3.19e-04 | 0.0000 | 0.0000 | 0.0000 | 0.0087 | 22.8844 | 10.4404 | 0.0001 | 0.0001 | 0.0001 | 0.0000 | 0.0000 | 160.12 | N | N | N | N | N | N | N | N | N | Y
224456.0 | 96.2 | 65.573 | 196.8 | 152.3 | 69.1 | 99.8 | 29.8 | 55.9 | 66.9 | 121.5 | 111.0 | 2.0 | 4.7069 | 29.9635 | 531.7 | 536.5 | 667.303 | 355.699 | -11.3 | -11.1 | -0.2 | 47.8 | 8.03 | 4.56 | -0.4 | 6.44e-07 | 0.0000 | 0.0000 | 0.0000 | 0.0093 | 24.6695 | 10.1880 | 0.0001 | 0.0001 | 0.0001 | 0.0000 | 0.0000 | 160.27 | N | N | N | N | N | N | N | N | N | Y
224457.0 | 96.1 | 65.505 | 196.8 | 152.7 | 69.1 | 99.8 | 29.8 | 55.9 | 66.9 | 121.6 | 111.3 | 2.0 | 4.6407 | 29.9562 | 531.9 | 536.5 | 659.033 | 351.142 | -11.3 | -11.1 | -0.2 | 24.5 | 7.01 | 4.70 | -0.5 | 6.54e-07 | 0.0000 | 0.0000 | 0.0000 | 0.0047 | 21.2614 | 10.3695 | 0.0001 | 0.0001 | 0.0001 | 0.0000 | 0.0000 | 253.20 | N | N | N | N | N | N | N | N | N | Y
224458.0 | 95.6 | 65.157 | 196.8 | 149.8 | 69.1 | 99.8 | 29.8 | 55.9 | 66.8 | 121.9 | 108.8 | 1.8 | 3.1599 | 29.9250 | 531.8 | 536.1 | 540.481 | 287.725 | -11.3 | -11.1 | -0.2 | 0.5 | 4.29 | 6.51 | -0.5 | 8.01e-07 | 0.0000 | 0.0000 | 0.0000 | 0.0001 | 10.6682 | 11.7655 | 0.0001 | 0.0001 | 0.0001 | 0.0000 | 0.0000 | 0.00 | N | N | N | N | N | N | N | N | N | N
224459.0 | 93.8 | 63.964 | 196.9 | 145.8 | 69.1 | 99.8 | 29.8 | 55.8 | 66.7 | 119.4 | 105.2 | 1.5 | 2.9099 | 29.9283 | 530.9 | 536.1 | 518.699 | 276.401 | -11.3 | -11.0 | -0.2 | -11.3 | 1.48 | 9.98 | -0.6 | 8.36e-07 | 0.0000 | 0.0000 | 0.0000 | 0.0000 | 3.5355 | 17.3268 | 0.0001 | 0.0001 | 0.0001 | 0.0000 | 0.0000 | 0.00 | N | N | N | N | N | N | N | N | N | N
224500.0 | 92.2 | 62.845 | 197.1 | 146.6 | 69.1 | 99.8 | 29.8 | 55.8 | 66.7 | 117.6 | 105.9 | 1.5 | 3.4755 | 29.9338 | 529.9 | 535.4 | 565.284 | 301.583 | -11.2 | -10.9 | -0.2 | -5.6 | 0.82 | 13.20 | -0.6 | 7.64e-07 | 0.0000 | 0.0000 | 0.0000 | 0.0000 | 2.1471 | 25.0013 | 0.0001 | 0.0001 | 0.0001 | 0.0000 | 0.0000 | 0.00 | N | N | N | N | N | N | N | N | N | N
224501.0 | 90.5 | 61.683 | 197.2 | 147.2 | 69.1 | 99.8 | 29.8 | 55.8 | 66.7 | 116.3 | 106.5 | 1.6 | 4.8545 | 29.9620 | 529.2 | 534.7 | 677.421 | 362.012 | -11.1 | -10.8 | -0.2 | 62.1 | 3.23 | 13.18 | -0.6 | 3.31e-04 | 0.0000 | 0.0000 | 0.0000 | 0.0124 | 10.0892 | 29.9511 | 0.0001 | 0.0001 | 0.0001 | 0.0000 | 0.0000 | 0.00 | N | N | N | N | N | N | N | N | N | N
224502.0 | 90.2 | 61.485 | 197.2 | 156.3 | 69.1 | 99.8 | 29.8 | 55.8 | 66.7 | 116.4 | 114.5 | 2.3 | 6.0894 | 29.9870 | 529.3 | 534.2 | 763.693 | 408.390 | -11.0 | -10.8 | -0.2 | 103.0 | 7.05 | 9.60 | -0.5 | 6.50e-04 | 0.0000 | 0.0000 | 0.0000 | 0.0231 | 24.8749 | 24.6031 | 0.0001 | 0.0001 | 0.0001 | 0.0000 | 0.0000 | 243.91 | N | N | N | N | N | N | N | N | N | Y
224503.0 | 90.5 | 61.690 | 197.2 | 158.4 | 69.1 | 99.8 | 29.8 | 55.8 | 66.7 | 118.1 | 116.4 | 2.4 | 6.6940 | 29.9895 | 530.5 | 533.6 | 802.135 | 428.465 | -11.1 | -10.9 | -0.2 | 75.1 | 8.92 | 6.46 | -0.3 | 5.32e-07 | 0.0000 | 0.0000 | 0.0000 | 0.0177 | 32.9983 | 17.3735 | 0.0002 | 0.0002 | 0.0002 | 0.0000 | 0.0000 | 245.40 | N | N | N | N | N | N | N | N | N | Y
224504.0 | 91.0 | 62.013 | 197.1 | 159.4 | 69.1 | 99.8 | 29.8 | 55.9 | 66.8 | 119.2 | 117.3 | 2.5 | 6.8752 | 29.9984 | 531.7 | 533.6 | 813.274 | 434.018 | -11.2 | -11.0 | -0.2 | 55.9 | 9.30 | 4.41 | -0.1 | 5.26e-07 | 0.0000 | 0.0000 | 0.0000 | 0.0133 | 34.8611 | 12.0089 | 0.0003 | 0.0003 | 0.0003 | 0.0000 | 0.0000 | 246.23 | N | N | N | N | N | N | N | N | N | Y
224505.0 | 91.4 | 62.342 | 196.9 | 159.7 | 69.2 | 99.8 | 29.8 | 55.9 | 66.9 | 120.0 | 117.6 | 2.5 | 7.0711 | 29.9958 | 532.9 | 534.2 | 825.348 | 439.885 | -11.3 | -11.0 | -0.2 | 53.5 | 9.35 | 3.42 | -0.0 | 5.20e-07 | 0.0000 | 0.0000 | 0.0000 | 0.0129 | 35.5149 | 9.4513 | 0.0003 | 0.0003 | 0.0003 | 0.0000 | 0.0000 | 247.39 | N | N | N | N | N | N | N | N | N | Y
224506.0 | 92.0 | 62.758 | 196.9 | 159.8 | 69.2 | 99.8 | 29.8 | 55.9 | 66.9 | 120.9 | 117.6 | 2.5 | 6.9532 | 29.9898 | 533.7 | 534.5 | 818.742 | 435.944 | -11.3 | -11.1 | -0.2 | 50.8 | 9.33 | 2.99 | 0.0 | 5.25e-07 | 0.0000 | 0.0000 | 0.0000 | 0.0122 | 35.1288 | 8.1752 | 0.0003 | 0.0003 | 0.0003 | 0.0000 | 0.0000 | 250.40 | N | N | N | N | N | N | N | N | N | Y
224507.0 | 92.6 | 63.119 | 196.9 | 160.1 | 69.1 | 99.8 | 29.8 | 55.9 | 66.8 | 121.4 | 118.0 | 2.6 | 7.2231 | 29.9985 | 534.6 | 534.9 | 834.793 | 444.220 | -11.4 | -11.1 | -0.2 | 52.0 | 9.29 | 2.81 | 0.0 | 3.70e-03 | 0.0000 | 0.0000 | 0.0000 | 0.0127 | 35.6276 | 7.8418 | 0.0004 | 0.0003 | 0.0003 | 0.0000 | 0.0000 | 252.67 | N | N | N | N | N | N | N | N | N | Y
224508.0 | 93.4 | 63.703 | 197.2 | 160.2 | 69.1 | 99.8 | 29.8 | 55.9 | 66.8 | 122.2 | 118.0 | 2.6 | 7.3901 | 29.9978 | 535.3 | 535.4 | 844.781 | 449.188 | -11.4 | -11.2 | -0.2 | 53.6 | 9.23 | 2.75 | 0.1 | 5.17e-03 | 0.0000 | 0.0000 | 0.0000 | 0.0132 | 35.7854 | 7.7538 | 0.0004 | 0.0004 | 0.0004 | 0.0000 | 0.0000 | 252.42 | N | N | N | N | N | N | N | N | N | Y
224509.0 | 94.0 | 64.107 | 197.6 | 160.7 | 69.1 | 99.8 | 29.8 | 55.9 | 66.8 | 123.1 | 118.4 | 2.6 | 7.6522 | 30.0028 | 535.9 | 535.6 | 859.810 | 456.980 | -11.5 | -11.2 | -0.2 | 52.7 | 9.17 | 2.75 | 0.2 | 1.51e-03 | 0.0000 | 0.0000 | 0.0000 | 0.0132 | 36.1736 | 7.9014 | 0.0004 | 0.0004 | 0.0004 | 0.0000 | 0.0000 | 244.69 | N | N | N | N | N | N | N | N | N | Y
224510.0 | 94.9 | 64.710 | 197.9 | 160.9 | 69.1 | 99.8 | 29.8 | 55.9 | 66.8 | 123.9 | 118.6 | 2.6 | 7.8180 | 30.0041 | 536.7 | 536.1 | 869.433 | 461.764 | -11.5 | -11.3 | -0.2 | 48.9 | 9.13 | 2.79 | 0.3 | 4.96e-07 | 0.0000 | 0.0000 | 0.0000 | 0.0124 | 36.3856 | 8.0822 | 0.0005 | 0.0004 | 0.0004 | 0.0000 | 0.0000 | 257.11 | N | N | N | N | N | N | N | N | N | Y
224511.0 | 95.9 | 65.387 | 198.5 | 161.0 | 69.2 | 99.8 | 29.8 | 56.0 | 67.0 | 124.7 | 118.7 | 2.6 | 8.0032 | 30.0097 | 537.6 | 536.5 | 880.095 | 467.094 | -11.5 | -11.3 | -0.2 | 45.4 | 9.05 | 2.84 | 0.3 | 4.90e-07 | 0.0000 | 0.0000 | 0.0000 | 0.0117 | 36.5143 | 8.3248 | 0.0005 | 0.0004 | 0.0004 | 0.0000 | 0.0000 | 251.88 | N | N | N | N | N | N | N | N | N | Y
224512.0 | 96.7 | 65.934 | 198.9 | 161.2 | 69.2 | 99.8 | 29.8 | 55.9 | 66.9 | 125.3 | 118.9 | 2.7 | 7.5447 | 29.9944 | 538.5 | 537.0 | 854.555 | 452.893 | -11.6 | -11.3 | -0.2 | 44.7 | 8.72 | 2.98 | 0.3 | 5.06e-07 | 0.0000 | 0.0000 | 0.0000 | 0.0111 | 34.1163 | 8.4844 | 0.0005 | 0.0005 | 0.0005 | 0.0000 | 0.0000 | 260.66 | N | N | N | N | N | N | N | N | N | Y
224513.0 | 97.5 | 66.468 | 199.2 | 159.9 | 69.1 | 99.8 | 29.8 | 55.8 | 66.7 | 125.8 | 117.7 | 2.6 | 6.3002 | 29.9586 | 539.2 | 537.8 | 781.117 | 413.181 | -11.6 | -11.3 | -0.2 | 43.1 | 8.00 | 3.38 | 0.3 | 5.55e-07 | 0.0000 | 0.0000 | 0.0000 | 0.0098 | 28.5263 | 8.7666 | 0.0004 | 0.0004 | 0.0004 | 0.0000 | 0.0000 | 192.70 | N | N | N | N | N | N | N | N | N | Y
224514.0 | 97.9 | 66.766 | 199.7 | 155.8 | 69.1 | 99.8 | 29.8 | 55.7 | 66.5 | 125.4 | 114.1 | 2.2 | 5.4332 | 29.9496 | 540.0 | 538.5 | 725.231 | 383.218 | -11.5 | -11.3 | -0.2 | 43.7 | 7.51 | 3.90 | 0.2 | 5.99e-07 | 0.0000 | 0.0000 | 0.0000 | 0.0092 | 24.8548 | 9.3794 | 0.0003 | 0.0003 | 0.0003 | 0.0000 | 0.0000 | 170.29 | N | N | N | N | N | N | N | N | N | Y
224515.0 | 98.3 | 67.021 | 200.0 | 154.2 | 69.2 | 99.8 | 29.8 | 55.8 | 66.5 | 124.8 | 112.7 | 2.1 | 5.1843 | 29.9542 | 540.6 | 539.2 | 707.329 | 373.589 | -11.5 | -11.3 | -0.2 | 43.7 | 7.29 | 4.42 | 0.0 | 6.14e-07 | 0.0000 | 0.0000 | 0.0000 | 0.0090 | 23.5276 | 10.3573 | 0.0003 | 0.0003 | 0.0003 | 0.0000 | 0.0000 | 188.35 | N | N | N | N | N | N | N | N | N | Y
224516.0 | 98.5 | 67.145 | 200.3 | 153.0 | 69.2 | 99.8 | 29.8 | 55.7 | 66.5 | 124.7 | 111.6 | 2.0 | 4.4969 | 29.9337 | 541.2 | 539.6 | 654.445 | 345.207 | -11.5 | -11.3 | -0.2 | 42.6 | 6.93 | 4.90 | -0.1 | 6.65e-07 | 0.0000 | 0.0000 | 0.0000 | 0.0081 | 20.6703 | 10.6216 | 0.0002 | 0.0002 | 0.0002 | 0.0000 | 0.0000 | 125.05 | N | N | N | N | N | N | N | N | N | Y
224517.0 | 98.4 | 67.071 | 200.3 | 151.2 | 69.2 | 99.8 | 29.8 | 55.7 | 66.5 | 123.8 | 110.0 | 1.9 | 3.9528 | 29.9207 | 541.8 | 540.1 | 610.502 | 321.702 | -11.5 | -11.2 | -0.2 | 44.4 | 6.59 | 5.39 | -0.3 | 7.14e-07 | 0.0000 | 0.0000 | 0.0000 | 0.0078 | 18.3167 | 10.8911 | 0.0002 | 0.0001 | 0.0001 | 0.0000 | 0.0000 | 113.45 | N | N | N | N | N | N | N | N | N | Y
224518.0 | 98.4 | 67.058 | 200.4 | 149.8 | 69.2 | 99.8 | 29.8 | 55.7 | 66.5 | 123.1 | 108.8 | 1.8 | 3.7526 | 29.9144 | 542.3 | 540.6 | 593.860 | 312.701 | -11.4 | -11.2 | -0.2 | 43.7 | 6.48 | 5.71 | -0.4 | 7.34e-07 | 0.0000 | 0.0000 | 0.0000 | 0.0075 | 17.5006 | 11.2155 | 0.0001 | 0.0001 | 0.0001 | 0.0000 | 0.0000 | 119.27 | N | N | N | N | N | N | N | N | N | Y
224519.0 | 98.4 | 67.077 | 200.4 | 149.0 | 69.1 | 99.8 | 29.8 | 55.7 | 66.3 | 122.7 | 108.1 | 1.7 | 3.8442 | 29.9131 | 542.7 | 541.0 | 601.644 | 316.658 | -11.4 | -11.2 | -0.2 | 42.7 | 6.15 | 6.10 | -0.4 | 7.25e-07 | 0.0000 | 0.0000 | 0.0000 | 0.0074 | 16.8026 | 12.1325 | 0.0001 | 0.0001 | 0.0001 | 0.0000 | 0.0000 | 106.45 | N | N | N | N | N | N | N | N | N | Y
224520.0 | 98.3 | 67.009 | 200.2 | 147.7 | 69.1 | 99.8 | 29.8 | 55.6 | 66.3 | 121.9 | 106.9 | 1.6 | 4.6819 | 29.9376 | 543.2 | 541.5 | 665.612 | 350.447 | -11.4 | -11.2 | -0.2 | 41.0 | 6.50 | 6.26 | -0.4 | 6.54e-07 | 0.0000 | 0.0000 | 0.0000 | 0.0079 | 19.6693 | 13.7625 | 0.0001 | 0.0001 | 0.0001 | 0.0000 | 0.0000 | 81.52 | N | N | N | N | N | N | N | N | N | N
224521.0 | 98.2 | 66.953 | 199.9 | 150.3 | 69.2 | 99.8 | 29.8 | 55.7 | 66.3 | 121.0 | 109.2 | 1.8 | 6.9922 | 29.9824 | 544.0 | 542.3 | 823.331 | 433.779 | -11.4 | -11.2 | -0.2 | 42.8 | 8.05 | 5.51 | -0.2 | 5.27e-07 | 0.0000 | 0.0000 | 0.0000 | 0.0102 | 30.1370 | 14.9973 | 0.0002 | 0.0002 | 0.0002 | 0.0000 | 0.0000 | 249.21 | N | N | N | N | N | N | N | N | N | Y
224522.0 | 98.7 | 67.319 | 199.6 | 157.6 | 69.2 | 99.8 | 29.8 | 55.7 | 66.3 | 121.4 | 115.7 | 2.4 | 7.3397 | 29.9803 | 545.6 | 542.8 | 846.277 | 445.144 | -11.4 | -11.2 | -0.2 | 43.6 | 8.74 | 4.48 | -0.0 | 5.14e-07 | 0.0000 | 0.0000 | 0.0000 | 0.0107 | 33.5978 | 12.5308 | 0.0003 | 0.0003 | 0.0003 | 0.0000 | 0.0000 | 253.24 | N | N | N | N | N | N | N | N | N | Y
224523.0 | 99.0 | 67.524 | 199.1 | 158.3 | 69.2 | 99.8 | 29.8 | 55.7 | 66.3 | 121.7 | 116.3 | 2.4 | 6.6112 | 29.9622 | 547.0 | 543.7 | 803.863 | 421.969 | -11.4 | -11.2 | -0.2 | 44.1 | 8.33 | 4.03 | 0.1 | 5.43e-07 | 0.0000 | 0.0000 | 0.0000 | 0.0102 | 30.3662 | 10.6793 | 0.0004 | 0.0003 | 0.0003 | 0.0000 | 0.0000 | 215.95 | N | N | N | N | N | N | N | N | N | Y
224524.0 | 99.1 | 67.587 | 198.8 | 156.9 | 69.2 | 99.8 | 29.8 | 55.6 | 66.3 | 122.1 | 115.0 | 2.3 | 6.3221 | 29.9602 | 548.3 | 545.0 | 786.643 | 412.377 | -11.4 | -11.2 | -0.2 | 42.1 | 8.02 | 3.96 | 0.0 | 5.56e-07 | 0.0000 | 0.0000 | 0.0000 | 0.0096 | 28.5678 | 10.2453 | 0.0003 | 0.0003 | 0.0003 | 0.0000 | 0.0000 | 213.41 | N | N | N | N | N | N | N | N | N | Y
224525.0 | 98.9 | 67.450 | 198.5 | 156.1 | 69.1 | 99.8 | 29.8 | 55.6 | 66.2 | 122.8 | 114.3 | 2.3 | 5.7296 | 29.9466 | 549.5 | 546.0 | 748.082 | 391.509 | -11.4 | -11.2 | -0.2 | 39.6 | 7.77 | 4.10 | -0.1 | 5.86e-07 | 0.0000 | 0.0000 | 0.0000 | 0.0085 | 26.2528 | 10.0667 | 0.0003 | 0.0003 | 0.0003 | 0.0000 | 0.0000 | 181.95 | N | N | N | N | N | N | N | N | N | Y
224526.0 | 98.6 | 67.245 | 198.3 | 153.6 | 69.1 | 99.8 | 29.8 | 55.6 | 66.1 | 122.5 | 112.1 | 2.1 | 6.1874 | 29.9449 | 550.6 | 547.1 | 778.271 | 406.839 | -11.4 | -11.2 | -0.2 | 38.1 | 8.04 | 4.12 | -0.1 | 3.24e-03 | 0.0000 | 0.0000 | 0.0000 | 0.0085 | 28.2509 | 10.5324 | 0.0003 | 0.0003 | 0.0003 | 0.0000 | 0.0000 | 190.35 | N | N | N | N | N | N | N | N | N | Y
224527.0 | 98.7 | 67.294 | 198.3 | 156.7 | 69.1 | 99.8 | 29.7 | 55.6 | 66.1 | 123.3 | 114.9 | 2.3 | 6.9098 | 29.9646 | 551.8 | 547.8 | 823.544 | 430.281 | -11.4 | -11.2 | -0.2 | 36.6 | 8.51 | 3.90 | -0.1 | 1.71e-02 | 0.0000 | 0.0000 | 0.0000 | 0.0086 | 31.6237 | 10.5262 | 0.0003 | 0.0003 | 0.0003 | 0.0000 | 0.0000 | 191.80 | N | N | N | N | N | N | N | N | N | Y
224528.0 | 98.7 | 67.313 | 198.4 | 158.2 | 69.1 | 99.7 | 29.7 | 55.6 | 66.1 | 123.8 | 116.3 | 2.4 | 6.1083 | 29.9451 | 553.2 | 549.3 | 769.484 | 401.239 | -11.4 | -11.2 | -0.2 | 31.9 | 7.81 | 3.98 | -0.0 | 9.77e-03 | 0.0000 | 0.0000 | 0.0000 | 0.0070 | 27.0438 | 10.0236 | 0.0003 | 0.0003 | 0.0003 | 0.0000 | 0.0000 | 235.34 | N | N | N | N | N | N | N | N | N | Y
224529.0 | 98.7 | 67.282 | 198.4 | 155.7 | 69.1 | 99.7 | 29.7 | 55.6 | 66.1 | 124.3 | 114.0 | 2.2 | 3.8375 | 29.8996 | 554.3 | 550.2 | 601.261 | 312.694 | -11.4 | -11.2 | -0.2 | 4.7 | 5.18 | 5.51 | -0.2 | 6.21e-03 | 0.0000 | 0.0000 | 0.0000 | 0.0008 | 13.9738 | 10.8119 | 0.0002 | 0.0002 | 0.0002 | 0.0000 | 0.0000 | 50.03 | N | N | N | N | N | N | N | N | N | N
224530.0 | 97.5 | 66.449 | 198.6 | 145.9 | 69.1 | 99.7 | 29.7 | 55.5 | 66.1 | 121.7 | 105.3 | 1.5 | 2.7441 | 29.8804 | 554.4 | 551.3 | 507.996 | 263.985 | -11.4 | -11.1 | -0.2 | -17.8 | 2.43 | 8.48 | -0.2 | 1.46e-02 | 0.0000 | 0.0000 | 0.0000 | 0.0000 | 5.5334 | 14.0619 | 0.0002 | 0.0001 | 0.0001 | 0.0000 | 0.0000 | 0.00 | N | N | N | N | N | N | N | N | N | N
224531.0 | 96.3 | 65.642 | 198.7 | 144.4 | 69.1 | 99.7 | 29.7 | 55.6 | 66.1 | 120.0 | 104.0 | 1.3 | 2.7075 | 29.8823 | 554.2 | 552.0 | 503.685 | 261.837 | -11.3 | -11.0 | -0.2 | 30.8 | 2.11 | 11.04 | -0.2 | 8.80e-07 | 0.0000 | 0.0000 | 0.0000 | 0.0044 | 4.7688 | 18.1421 | 0.0001 | 0.0001 | 0.0001 | 0.0000 | 0.0000 | 0.00 | N | N | N | N | N | N | N | N | N | N
224532.0 | 95.9 | 65.368 | 198.8 | 145.8 | 69.1 | 99.7 | 29.7 | 55.5 | 66.0 | 119.1 | 105.2 | 1.5 | 3.2704 | 29.8915 | 554.2 | 552.3 | 555.478 | 288.843 | -11.2 | -11.0 | -0.2 | 43.0 | 2.94 | 11.99 | -0.2 | 7.95e-07 | 0.0000 | 0.0000 | 0.0000 | 0.0068 | 7.3400 | 21.7354 | 0.0002 | 0.0002 | 0.0002 | 0.0000 | 0.0000 | 161.79 | N | N | N | N | N | N | N | N | N | Y
224533.0 | 95.3 | 64.983 | 198.7 | 146.4 | 69.1 | 99.7 | 29.7 | 55.5 | 66.0 | 119.4 | 105.7 | 1.5 | 3.1145 | 29.8849 | 554.8 | 552.7 | 542.458 | 281.832 | -11.2 | -10.9 | -0.2 | -0.3 | 2.26 | 12.44 | -0.3 | 2.62e-03 | 0.0000 | 0.0000 | 0.0000 | 0.0000 | 5.5074 | 22.0109 | 0.0001 | 0.0001 | 0.0001 | 0.0000 | 0.0000 | 0.00 | N | N | N | N | N | N | N | N | N | N
224534.0 | 94.2 | 64.256 | 198.6 | 145.2 | 69.1 | 99.7 | 29.7 | 55.5 | 66.0 | 118.1 | 104.7 | 1.4 | 3.5991 | 29.9009 | 555.1 | 553.2 | 584.157 | 303.578 | -11.1 | -10.9 | -0.2 | 30.5 | 1.68 | 13.34 | -0.5 | 1.29e-02 | 0.0000 | 0.0000 | 0.0000 | 0.0051 | 4.4014 | 25.4301 | 0.0001 | 0.0001 | 0.0001 | 0.0000 | 0.0000 | 0.00 | N | N | N | N | N | N | N | N | N | N
224535.0 | 93.9 | 64.001 | 198.3 | 149.1 | 69.1 | 99.7 | 29.7 | 55.5 | 65.9 | 117.2 | 108.2 | 1.7 | 3.2407 | 29.8927 | 555.5 | 553.8 | 554.194 | 287.804 | -11.0 | -10.8 | -0.2 | 41.5 | 2.56 | 13.34 | -0.5 | 7.97e-07 | 0.0000 | 0.0000 | 0.0000 | 0.0066 | 6.3640 | 24.1107 | 0.0001 | 0.0001 | 0.0001 | 0.0000 | 0.0000 | 95.96 | N | N | N | N | N | N | N | N | N | Y
224536.0 | 93.7 | 63.896 | 197.9 | 145.9 | 69.1 | 99.7 | 29.7 | 55.5 | 65.9 | 116.9 | 105.3 | 1.5 | 2.5121 | 29.8769 | 556.4 | 554.3 | 485.910 | 251.992 | -11.0 | -10.8 | -0.2 | -4.4 | 2.79 | 12.96 | -0.5 | 9.10e-07 | 0.0000 | 0.0000 | 0.0000 | 0.0000 | 6.0725 | 20.5028 | 0.0001 | 0.0001 | 0.0001 | 0.0000 | 0.0000 | 24.28 | N | N | N | N | N | N | N | N | N | N
224537.0 | 93.7 | 63.877 | 197.5 | 143.7 | 69.1 | 99.7 | 29.8 | 55.4 | 65.7 | 115.9 | 103.3 | 1.3 | 2.0662 | 29.8701 | 556.9 | 554.9 | 440.733 | 228.407 | -10.9 | -10.7 | -0.2 | -6.5 | 2.34 | 13.11 | -0.5 | 1.00e-06 | 0.0000 | 0.0000 | 0.0000 | 0.0000 | 4.6216 | 18.8064 | 0.0001 | 0.0001 | 0.0001 | 0.0000 | 0.0000 | 18.72 | N | N | N | N | N | N | N | N | N | N
224538.0 | 93.5 | 63.746 | 197.0 | 143.6 | 69.1 | 99.7 | 29.8 | 55.4 | 65.8 | 115.3 | 103.2 | 1.3 | 2.3281 | 29.8832 | 557.2 | 556.1 | 468.885 | 243.016 | -10.9 | -10.7 | -0.2 | -5.2 | 2.09 | 13.47 | -0.5 | 9.45e-07 | 0.0000 | 0.0000 | 0.0000 | 0.0000 | 4.3793 | 20.5468 | 0.0001 | 0.0001 | 0.0001 | 0.0000 | 0.0000 | 59.82 | N | N | N | N | N | N | N | N | N | N
224539.0 | 93.5 | 63.740 | 196.6 | 143.8 | 69.1 | 99.8 | 29.8 | 55.4 | 65.7 | 115.6 | 103.4 | 1.3 | 2.4459 | 29.8880 | 557.8 | 556.3 | 481.318 | 249.367 | -10.8 | -10.6 | -0.2 | -12.9 | 1.35 | 14.16 | -0.5 | 1.69e-03 | 0.0000 | 0.0000 | 0.0000 | 0.0000 | 2.9110 | 22.1762 | 0.0001 | 0.0001 | 0.0001 | 0.0000 | 0.0000 | 0.00 | N | N | N | N | N | N | N | N | N | N
224540.0 | 93.3 | 63.616 | 196.1 | 144.0 | 69.1 | 99.8 | 29.8 | 55.4 | 65.7 | 115.2 | 103.6 | 1.3 | 2.8436 | 29.8946 | 558.0 | 556.8 | 519.446 | 269.132 | -10.8 | -10.6 | -0.2 | -23.5 | 0.57 | 15.58 | -0.5 | 8.54e-07 | 0.0000 | 0.0000 | 0.0000 | 0.0000 | 1.3143 | 26.3249 | 0.0001 | 0.0001 | 0.0001 | 0.0000 | 0.0000 | 0.00 | N | N | N | N | N | N | N | N | N | N
224541.0 | 93.1 | 63.504 | 195.8 | 146.2 | 69.0 | 99.8 | 29.8 | 55.4 | 65.6 | 114.6 | 105.5 | 1.5 | 3.1685 | 29.8904 | 558.0 | 557.0 | 548.967 | 284.367 | -10.7 | -10.5 | -0.2 | -27.2 | 0.23 | 16.83 | -0.5 | 8.07e-07 | 0.0000 | 0.0000 | 0.0000 | 0.0000 | 0.5769 | 30.0514 | 0.0001 | 0.0001 | 0.0001 | 0.0000 | 0.0000 | 0.00 | N | N | N | N | N | N | N | N | N | N
224542.0 | 92.9 | 63.349 | 195.4 | 147.4 | 69.1 | 99.8 | 29.8 | 55.4 | 65.6 | 114.1 | 106.6 | 1.6 | 3.2295 | 29.8971 | 558.4 | 557.4 | 554.418 | 287.141 | -10.7 | -10.5 | -0.2 | -27.3 | 0.14 | 17.65 | -0.5 | 7.99e-07 | 0.0000 | 0.0000 | 0.0000 | 0.0000 | 0.3469 | 31.8110 | 0.0001 | 0.0001 | 0.0001 | 0.0000 | 0.0000 | 0.00 | N | N | N | N | N | N | N | N | N | N
224543.0 | 92.7 | 63.187 | 195.0 | 147.8 | 69.0 | 99.8 | 29.8 | 55.4 | 65.6 | 113.4 | 107.0 | 1.6 | 3.1266 | 29.8991 | 559.0 | 558.1 | 545.511 | 282.390 | -10.6 | -10.4 | -0.2 | -31.3 | 0.12 | 18.08 | -0.5 | 8.12e-07 | 0.0000 | 0.0000 | 0.0000 | 0.0000 | 0.2812 | 32.0540 | 0.0001 | 0.0001 | 0.0001 | 0.0000 | 0.0000 | 0.00 | N | N | N | N | N | N | N | N | N | N
224544.0 | 92.3 | 62.926 | 194.7 | 147.6 | 69.1 | 99.8 | 29.8 | 55.4 | 65.7 | 112.9 | 106.8 | 1.6 | 2.9862 | 29.9070 | 559.4 | 559.0 | 532.907 | 275.841 | -10.5 | -10.3 | -0.2 | -36.5 | 0.11 | 18.29 | -0.5 | 8.31e-07 | 0.0000 | 0.0000 | 0.0000 | 0.0000 | 0.2645 | 31.6767 | 0.0001 | 0.0001 | 0.0001 | 0.0000 | 0.0000 | 0.00 | N | N | N | N | N | N | N | N | N | N
224545.0 | 91.9 | 62.659 | 194.3 | 147.3 | 69.1 | 99.8 | 29.8 | 55.4 | 65.7 | 112.5 | 106.6 | 1.6 | 3.2369 | 29.9224 | 560.0 | 559.5 | 552.970 | 286.196 | -10.5 | -10.3 | -0.2 | -33.6 | 0.19 | 18.34 | -0.4 | 8.00e-07 | 0.0000 | 0.0000 | 0.0000 | 0.0000 | 0.4754 | 32.9461 | 0.0001 | 0.0001 | 0.0001 | 0.0000 | 0.0000 | 0.00 | N | N | N | N | N | N | N | N | N | N
224546.0 | 91.5 | 62.411 | 194.2 | 147.1 | 69.0 | 99.8 | 29.8 | 55.4 | 65.6 | 112.4 | 106.4 | 1.6 | 3.0462 | 29.9118 | 560.6 | 560.1 | 535.969 | 277.134 | -10.4 | -10.2 | -0.2 | -0.7 | 1.03 | 17.55 | -0.4 | 8.26e-07 | 0.0000 | 0.0000 | 0.0000 | 0.0000 | 2.4593 | 30.5348 | 0.0001 | 0.0001 | 0.0001 | 0.0000 | 0.0000 | 0.00 | N | N | N | N | N | N | N | N | N | N
224547.0 | 91.5 | 62.392 | 194.2 | 149.6 | 69.0 | 99.8 | 29.8 | 55.4 | 65.6 | 112.8 | 108.6 | 1.8 | 3.3719 | 29.9182 | 561.2 | 560.6 | 566.355 | 292.746 | -10.4 | -10.2 | -0.2 | 35.2 | 2.94 | 15.10 | -0.3 | 7.81e-07 | 0.0000 | 0.0000 | 0.0000 | 0.0057 | 7.4268 | 27.7496 | 0.0002 | 0.0001 | 0.0001 | 0.0000 | 0.0000 | 33.66 | N | N | N | N | N | N | N | N | N | N
224548.0 | 91.7 | 62.516 | 194.1 | 148.4 | 69.0 | 99.8 | 29.8 | 55.3 | 65.5 | 116.1 | 107.5 | 1.7 | 4.1836 | 29.9323 | 562.2 | 561.0 | 634.347 | 327.711 | -10.5 | -10.3 | -0.2 | 43.6 | 5.35 | 11.84 | -0.1 | 6.96e-07 | 0.0000 | 0.0000 | 0.0000 | 0.0079 | 15.1348 | 24.3586 | 0.0002 | 0.0002 | 0.0002 | 0.0000 | 0.0000 | 54.40 | N | N | N | N | N | N | N | N | N | N
224549.0 | 92.3 | 62.945 | 194.1 | 150.2 | 69.0 | 99.8 | 29.8 | 55.3 | 65.5 | 116.4 | 109.1 | 1.8 | 4.2542 | 29.9275 | 563.9 | 561.7 | 640.345 | 330.223 | -10.6 | -10.4 | -0.2 | 48.8 | 6.89 | 8.46 | 0.1 | 1.65e-04 | 0.0000 | 0.0000 | 0.0000 | 0.0089 | 19.6451 | 17.5292 | 0.0003 | 0.0003 | 0.0003 | 0.0000 | 0.0000 | 217.29 | N | N | N | N | N | N | N | N | N | Y
224550.0 | 92.8 | 63.280 | 194.3 | 150.4 | 69.0 | 99.8 | 29.8 | 55.3 | 65.5 | 116.6 | 109.3 | 1.8 | 2.8569 | 29.8990 | 565.5 | 563.0 | 520.394 | 267.669 | -10.7 | -10.5 | -0.2 | 45.4 | 6.47 | 7.10 | 0.1 | 8.56e-07 | 0.0000 | 0.0000 | 0.0000 | 0.0067 | 14.9624 | 11.9390 | 0.0002 | 0.0002 | 0.0002 | 0.0000 | 0.0000 | 114.30 | N | N | N | N | N | N | N | N | N | Y
224551.0 | 92.7 | 63.224 | 194.6 | 147.5 | 69.0 | 99.8 | 29.8 | 55.3 | 65.5 | 116.3 | 106.7 | 1.6 | 2.4080 | 29.8974 | 566.5 | 563.9 | 478.892 | 246.089 | -10.8 | -10.6 | -0.2 | 38.1 | 5.81 | 6.94 | 0.1 | 9.33e-07 | 0.0000 | 0.0000 | 0.0000 | 0.0051 | 12.3417 | 10.7186 | 0.0002 | 0.0002 | 0.0002 | 0.0000 | 0.0000 | 78.01 | N | N | N | N | N | N | N | N | N | N
224552.0 | 92.5 | 63.057 | 194.9 | 146.2 | 69.0 | 99.8 | 29.8 | 55.3 | 65.4 | 117.0 | 105.6 | 1.5 | 3.2647 | 29.9178 | 567.1 | 565.3 | 557.663 | 286.586 | -10.8 | -10.6 | -0.2 | 37.0 | 6.34 | 6.66 | 0.0 | 8.00e-07 | 0.0000 | 0.0000 | 0.0000 | 0.0058 | 15.6883 | 11.9759 | 0.0002 | 0.0002 | 0.0002 | 0.0000 | 0.0000 | 67.86 | N | N | N | N | N | N | N | N | N | N
224553.0 | 92.5 | 63.088 | 195.3 | 149.6 | 69.0 | 99.8 | 29.8 | 55.3 | 65.4 | 118.4 | 108.6 | 1.8 | 3.5273 | 29.9209 | 567.9 | 565.8 | 581.757 | 298.766 | -10.9 | -10.7 | -0.2 | 42.3 | 7.18 | 6.03 | 0.0 | 7.67e-07 | 0.0000 | 0.0000 | 0.0000 | 0.0069 | 18.5331 | 11.3108 | 0.0002 | 0.0002 | 0.0002 | 0.0000 | 0.0000 | 133.34 | N | N | N | N | N | N | N | N | N | Y
224554.0 | 92.8 | 63.243 | 195.8 | 150.3 | 69.0 | 99.8 | 29.8 | 55.3 | 65.5 | 119.1 | 109.2 | 1.8 | 3.0137 | 29.9138 | 568.8 | 566.7 | 537.663 | 275.808 | -10.9 | -10.7 | -0.2 | 43.5 | 6.90 | 5.73 | 0.0 | 1.80e-02 | 0.0000 | 0.0000 | 0.0000 | 0.0066 | 16.4340 | 9.9184 | 0.0002 | 0.0002 | 0.0002 | 0.0000 | 0.0000 | 100.11 | N | N | N | N | N | N | N | N | N | Y
224555.0 | 92.7 | 63.193 | 196.3 | 148.3 | 69.0 | 99.8 | 29.8 | 55.3 | 65.4 | 119.4 | 107.5 | 1.7 | 3.2177 | 29.9175 | 569.4 | 567.6 | 555.662 | 284.914 | -11.0 | -10.8 | -0.2 | 40.7 | 6.70 | 5.71 | 0.1 | 4.93e-04 | 0.0000 | 0.0000 | 0.0000 | 0.0064 | 16.4905 | 10.2141 | 0.0002 | 0.0002 | 0.0002 | 0.0000 | 0.0000 | 97.38 | N | N | N | N | N | N | N | N | N | Y
224556.0 | 92.9 | 63.324 | 196.7 | 149.6 | 69.0 | 99.8 | 29.8 | 55.3 | 65.4 | 120.1 | 108.6 | 1.8 | 2.8115 | 29.9019 | 570.0 | 568.5 | 517.648 | 265.135 | -11.0 | -10.8 | -0.2 | 17.5 | 5.07 | 6.35 | 0.1 | 8.68e-07 | 0.0000 | 0.0000 | 0.0000 | 0.0026 | 11.5964 | 10.5733 | 0.0002 | 0.0002 | 0.0002 | 0.0000 | 0.0000 | 94.08 | N | N | N | N | N | N | N | N | N | Y
224557.0 | 92.2 | 62.864 | 197.1 | 145.3 | 69.0 | 99.8 | 29.8 | 55.3 | 65.4 | 119.8 | 104.8 | 1.4 | 2.4163 | 29.9020 | 570.2 | 569.4 | 481.218 | 246.421 | -11.0 | -10.8 | -0.2 | -8.9 | 2.27 | 8.67 | -0.0 | 9.37e-07 | 0.0000 | 0.0000 | 0.0000 | 0.0000 | 4.8280 | 13.4124 | 0.0002 | 0.0002 | 0.0002 | 0.0000 | 0.0000 | 0.00 | N | N | N | N | N | N | N | N | N | N
224558.0 | 91.3 | 62.237 | 197.7 | 144.2 | 69.0 | 99.8 | 29.8 | 55.3 | 65.5 | 117.8 | 103.8 | 1.3 | 2.5960 | 29.9064 | 569.9 | 569.8 | 499.060 | 255.672 | -11.0 | -10.7 | -0.2 | -23.1 | 0.79 | 11.95 | -0.2 | 9.03e-07 | 0.0000 | 0.0000 | 0.0000 | 0.0000 | 1.7393 | 19.1792 | 0.0001 | 0.0001 | 0.0001 | 0.0000 | 0.0000 | 0.00 | N | N | N | N | N | N | N | N | N | N
224559.0 | 90.1 | 61.460 | 198.0 | 145.9 | 69.0 | 99.8 | 29.8 | 55.3 | 65.5 | 116.5 | 105.2 | 1.5 | 2.8830 | 29.9069 | 569.5 | 570.2 | 524.280 | 268.699 | -10.9 | -10.7 | -0.2 | -20.9 | 0.32 | 14.77 | -0.3 | 8.56e-07 | 0.0000 | 0.0000 | 0.0000 | 0.0000 | 0.7421 | 24.9129 | 0.0001 | 0.0001 | 0.0001 | 0.0000 | 0.0000 | 0.00 | N | N | N | N | N | N | N | N | N | N
224600.0 | 89.1 | 60.758 | 198.3 | 146.8 | 69.1 | 99.8 | 29.8 | 55.4 | 65.6 | 115.6 | 106.1 | 1.5 | 5.9711 | 29.9839 | 569.6 | 570.2 | 750.779 | 385.744 | -10.8 | -10.6 | -0.2 | 4.8 | 0.56 | 16.26 | -0.3 | 5.95e-07 | 0.0000 | 0.0000 | 0.0000 | 0.0010 | 1.8680 | 39.3888 | 0.0002 | 0.0002 | 0.0002 | 0.0000 | 0.0000 | 0.00 | N | N | N | N | N | N | N | N | N | N
224601.0 | 87.4 | 59.596 | 198.4 | 147.5 | 69.1 | 99.8 | 29.8 | 55.3 | 65.5 | 114.7 | 106.7 | 1.6 | 8.8377 | 30.0347 | 570.1 | 570.5 | 934.212 | 480.579 | -10.8 | -10.5 | -0.2 | 27.5 | 2.50 | 15.53 | -0.2 | 4.76e-07 | 0.0000 | 0.0000 | 0.0000 | 0.0073 | 10.3777 | 46.8656 | 0.0003 | 0.0003 | 0.0003 | 0.0000 | 0.0000 | 0.00 | N | N | N | N | N | N | N | N | N | N
224602.0 | 87.3 | 59.515 | 198.4 | 159.1 | 69.0 | 99.8 | 29.8 | 55.3 | 65.4 | 115.2 | 117.0 | 2.5 | 4.8380 | 29.9488 | 571.6 | 570.7 | 675.113 | 345.784 | -10.8 | -10.5 | -0.2 | 30.0 | 4.54 | 12.93 | 0.1 | 1.54e-03 | 0.0000 | 0.0000 | 0.0000 | 0.0057 | 13.5550 | 28.0653 | 0.0003 | 0.0003 | 0.0003 | 0.0000 | 0.0000 | 177.66 | N | N | N | N | N | N | Y | N | N | N
224603.0 | 87.7 | 59.826 | 198.1 | 150.1 | 69.0 | 99.8 | 29.8 | 55.3 | 65.4 | 115.3 | 109.0 | 1.8 | 2.2354 | 29.8996 | 572.6 | 571.8 | 459.319 | 234.633 | -10.8 | -10.6 | -0.2 | 39.6 | 6.01 | 10.23 | 0.2 | 9.73e-07 | 0.0000 | 0.0000 | 0.0000 | 0.0051 | 12.1787 | 15.0661 | 0.0002 | 0.0002 | 0.0002 | 0.0000 | 0.0000 | 75.04 | N | N | N | N | N | N | N | N | N | N
224604.0 | 87.9 | 59.944 | 197.9 | 147.8 | 69.0 | 99.8 | 29.8 | 55.3 | 65.4 | 114.7 | 107.0 | 1.6 | 2.8132 | 29.8970 | 572.8 | 572.7 | 515.275 | 263.166 | -10.9 | -10.6 | -0.2 | 60.9 | 7.71 | 7.56 | 0.3 | 8.67e-07 | 0.0000 | 0.0000 | 0.0000 | 0.0088 | 17.5189 | 12.4947 | 0.0003 | 0.0003 | 0.0003 | 0.0000 | 0.0000 | 157.33 | N | N | N | N | N | N | N | N | N | Y
224605.0 | 88.1 | 60.080 | 197.7 | 147.6 | 69.0 | 99.8 | 29.8 | 55.3 | 65.4 | 117.5 | 106.8 | 1.6 | 3.4517 | 29.9088 | 573.3 | 573.4 | 576.965 | 294.624 | -10.9 | -10.7 | -0.2 | 60.3 | 8.64 | 5.40 | 0.4 | 7.75e-07 | 0.0000 | 0.0000 | 0.0000 | 0.0098 | 21.9882 | 9.9814 | 0.0003 | 0.0003 | 0.0003 | 0.0000 | 0.0000 | 120.42 | N | N | N | N | N | N | N | N | N | Y
224606.0 | 88.5 | 60.341 | 197.7 | 150.9 | 69.0 | 99.8 | 29.8 | 55.3 | 65.3 | 118.9 | 109.7 | 1.9 | 2.8624 | 29.8990 | 574.2 | 573.9 | 524.569 | 267.561 | -11.0 | -10.7 | -0.2 | 49.9 | 7.76 | 4.61 | 0.3 | 8.57e-07 | 0.0000 | 0.0000 | 0.0000 | 0.0073 | 17.9202 | 7.7519 | 0.0003 | 0.0003 | 0.0003 | 0.0000 | 0.0000 | 136.14 | N | N | N | N | N | N | N | N | N | Y
224607.0 | 88.6 | 60.428 | 197.6 | 149.4 | 69.1 | 99.8 | 29.8 | 55.3 | 65.4 | 119.3 | 108.4 | 1.7 | 2.4934 | 29.8927 | 574.7 | 574.6 | 489.839 | 249.679 | -11.0 | -10.8 | -0.2 | 43.0 | 6.55 | 4.97 | 0.3 | 9.20e-07 | 0.0000 | 0.0000 | 0.0000 | 0.0059 | 14.1268 | 7.7967 | 0.0003 | 0.0003 | 0.0003 | 0.0000 | 0.0000 | 92.14 | N | N | N | N | N | N | N | N | N | N
224608.0 | 88.5 | 60.341 | 197.6 | 146.8 | 69.0 | 99.8 | 29.8 | 55.3 | 65.4 | 119.6 | 106.1 | 1.5 | 2.7983 | 29.9028 | 574.9 | 575.6 | 518.965 | 264.552 | -11.1 | -10.8 | -0.2 | 46.4 | 6.83 | 5.45 | 0.3 | 8.67e-07 | 0.0000 | 0.0000 | 0.0000 | 0.0067 | 15.6087 | 9.0438 | 0.0003 | 0.0003 | 0.0003 | 0.0000 | 0.0000 | 91.76 | N | N | N | N | N | N | N | N | N | N
224609.0 | 88.7 | 60.484 | 197.7 | 148.9 | 69.0 | 99.8 | 29.8 | 55.3 | 65.5 | 120.3 | 108.0 | 1.7 | 3.0666 | 29.9053 | 575.3 | 575.7 | 543.925 | 277.199 | -11.1 | -10.9 | -0.2 | 48.6 | 7.30 | 5.39 | 0.3 | 1.35e-03 | 0.0000 | 0.0000 | 0.0000 | 0.0074 | 17.4684 | 9.3832 | 0.0003 | 0.0003 | 0.0003 | 0.0000 | 0.0000 | 132.06 | N | N | N | N | N | N | N | N | N | Y
224610.0 | 88.8 | 60.534 | 197.7 | 149.3 | 69.1 | 99.8 | 29.8 | 55.4 | 65.6 | 120.8 | 108.3 | 1.7 | 3.0714 | 29.9028 | 575.8 | 576.5 | 542.312 | 276.218 | -11.2 | -11.0 | -0.2 | 42.5 | 6.25 | 5.69 | 0.3 | 3.55e-03 | 0.0000 | 0.0000 | 0.0000 | 0.0065 | 14.8980 | 9.8719 | 0.0003 | 0.0003 | 0.0003 | 0.0000 | 0.0000 | 83.33 | N | N | N | N | N | N | N | N | N | N
224611.0 | 88.5 | 60.329 | 197.7 | 145.8 | 69.1 | 99.8 | 29.8 | 55.4 | 65.7 | 120.3 | 105.2 | 1.5 | 2.2811 | 29.8896 | 575.9 | 577.0 | 467.714 | 238.085 | -11.2 | -11.0 | -0.2 | 35.3 | 5.14 | 6.71 | 0.1 | 9.66e-07 | 0.0000 | 0.0000 | 0.0000 | 0.0046 | 10.5663 | 10.0271 | 0.0002 | 0.0002 | 0.0002 | 0.0000 | 0.0000 | 15.11 | N | N | N | N | N | N | N | N | N | N
224612.0 | 88.4 | 60.292 | 197.8 | 146.2 | 69.1 | 99.8 | 29.8 | 55.4 | 65.7 | 118.9 | 105.6 | 1.5 | 2.3575 | 29.8888 | 575.7 | 577.4 | 476.037 | 242.376 | -11.2 | -11.0 | -0.2 | 33.5 | 5.27 | 7.43 | 0.1 | 9.48e-07 | 0.0000 | 0.0000 | 0.0000 | 0.0045 | 11.0278 | 11.2996 | 0.0002 | 0.0002 | 0.0002 | 0.0000 | 0.0000 | 89.41 | N | N | N | N | N | N | N | N | N | N
224613.0 | 88.3 | 60.198 | 197.9 | 146.5 | 69.1 | 99.8 | 29.8 | 55.4 | 65.7 | 119.3 | 105.8 | 1.5 | 2.2265 | 29.8802 | 575.8 | 577.5 | 461.665 | 234.957 | -11.2 | -11.0 | -0.2 | 28.0 | 4.15 | 8.25 | 0.0 | 9.79e-07 | 0.0000 | 0.0000 | 0.0000 | 0.0036 | 8.4216 | 12.1673 | 0.0002 | 0.0002 | 0.0002 | 0.0000 | 0.0000 | 67.80 | N | N | N | N | N | N | N | N | N | N
224614.0 | 87.6 | 59.751 | 197.9 | 143.6 | 69.1 | 99.8 | 29.8 | 55.4 | 65.7 | 118.7 | 103.2 | 1.3 | 2.5992 | 29.8954 | 576.0 | 578.3 | 491.862 | 250.405 | -11.1 | -10.9 | -0.2 | 15.0 | 2.05 | 10.26 | -0.0 | 9.21e-07 | 0.0000 | 0.0000 | 0.0000 | 0.0021 | 4.4218 | 16.1244 | 0.0002 | 0.0002 | 0.0002 | 0.0000 | 0.0000 | 0.00 | N | N | N | N | N | N | N | N | N | N
224615.0 | 86.7 | 59.136 | 197.9 | 143.4 | 69.1 | 99.8 | 29.8 | 55.4 | 65.6 | 117.6 | 103.1 | 1.3 | 4.7725 | 29.9408 | 575.9 | 578.6 | 680.600 | 347.063 | -11.0 | -10.8 | -0.2 | 28.6 | 1.79 | 12.28 | 0.1 | 6.63e-07 | 0.0000 | 0.0000 | 0.0000 | 0.0055 | 5.3616 | 26.7571 | 0.0003 | 0.0003 | 0.0003 | 0.0000 | 0.0000 | 0.00 | N | N | N | N | N | N | N | N | N | N
224616.0 | 86.4 | 58.925 | 197.9 | 147.7 | 69.1 | 99.8 | 29.8 | 55.4 | 65.6 | 116.7 | 106.9 | 1.6 | 3.2583 | 29.9095 | 576.4 | 578.6 | 550.195 | 280.141 | -10.9 | -10.7 | -0.2 | 44.8 | 2.83 | 12.73 | 0.2 | 3.06e-03 | 0.0000 | 0.0000 | 0.0000 | 0.0069 | 6.8503 | 22.3880 | 0.0003 | 0.0003 | 0.0003 | 0.0000 | 0.0000 | 69.07 | N | N | N | N | N | N | N | N | N | N
224617.0 | 85.9 | 58.583 | 197.7 | 147.9 | 69.1 | 99.8 | 29.8 | 55.4 | 65.7 | 116.5 | 107.1 | 1.6 | 2.1071 | 29.8873 | 576.8 | 578.8 | 447.785 | 227.731 | -10.9 | -10.6 | -0.2 | 37.6 | 4.23 | 11.67 | 0.2 | 1.80e-03 | 0.0000 | 0.0000 | 0.0000 | 0.0047 | 8.3140 | 16.6825 | 0.0002 | 0.0002 | 0.0002 | 0.0000 | 0.0000 | 80.43 | N | N | N | N | N | N | N | N | N | N
224618.0 | 86.0 | 58.620 | 197.4 | 147.1 | 69.1 | 99.8 | 29.8 | 55.4 | 65.7 | 117.1 | 106.3 | 1.6 | 2.2214 | 29.8834 | 577.0 | 579.3 | 461.675 | 234.719 | -10.9 | -10.7 | -0.2 | -18.5 | 3.90 | 10.80 | 0.3 | 9.77e-07 | 0.0000 | 0.0000 | 0.0000 | 0.0000 | 7.9011 | 15.9163 | 0.0002 | 0.0002 | 0.0002 | 0.0000 | 0.0000 | 72.72 | N | N | N | N | N | N | N | N | N | N
224619.0 | 85.2 | 58.061 | 197.1 | 143.5 | 69.1 | 99.8 | 29.8 | 55.5 | 65.8 | 117.2 | 103.1 | 1.3 | 3.2904 | 29.9162 | 577.4 | 579.7 | 555.981 | 282.866 | -10.9 | -10.7 | -0.2 | -41.0 | 1.90 | 11.88 | 0.3 | 8.14e-07 | 0.0000 | 0.0000 | 0.0000 | 0.0000 | 4.6344 | 21.1015 | 0.0003 | 0.0003 | 0.0003 | 0.0000 | 0.0000 | 0.00 | N | N | N | N | N | N | N | N | N | N
224620.0 | 84.1 | 57.321 | 196.9 | 144.2 | 69.1 | 99.8 | 29.8 | 55.5 | 65.9 | 116.1 | 103.7 | 1.3 | 7.6008 | 30.0137 | 577.6 | 579.7 | 856.835 | 437.276 | -10.8 | -10.6 | -0.2 | 47.0 | 1.86 | 13.32 | 0.4 | 5.25e-07 | 0.0000 | 0.0000 | 0.0000 | 0.0113 | 7.0217 | 36.5676 | 0.0005 | 0.0005 | 0.0005 | 0.0000 | 0.0000 | 0.00 | N | N | N | N | N | N | N | N | N | N
224621.0 | 82.8 | 56.420 | 196.8 | 148.5 | 69.1 | 99.8 | 29.8 | 55.5 | 65.9 | 115.1 | 107.6 | 1.7 | 7.2757 | 29.9964 | 578.5 | 579.9 | 836.810 | 426.441 | -10.8 | -10.6 | -0.2 | 73.0 | 4.25 | 12.54 | 0.6 | 5.36e-07 | 0.0000 | 0.0000 | 0.0000 | 0.0171 | 15.6313 | 33.5839 | 0.0006 | 0.0005 | 0.0005 | 0.0000 | 0.0000 | 164.17 | N | N | N | N | N | N | N | N | N | Y
224622.0 | 84.0 | 57.284 | 196.7 | 155.7 | 69.1 | 99.8 | 29.8 | 55.5 | 66.0 | 115.5 | 114.0 | 2.2 | 3.0022 | 29.9094 | 580.0 | 580.2 | 532.690 | 270.272 | -10.8 | -10.6 | -0.2 | 55.3 | 5.86 | 10.23 | 0.6 | 8.45e-07 | 0.0000 | 0.0000 | 0.0000 | 0.0082 | 13.6822 | 17.3586 | 0.0004 | 0.0003 | 0.0003 | 0.0000 | 0.0000 | 149.42 | N | N | N | N | N | N | N | N | N | Y
224623.0 | 84.4 | 57.533 | 196.4 | 150.0 | 69.1 | 99.8 | 29.8 | 55.6 | 66.1 | 114.4 | 108.9 | 1.8 | 2.5481 | 29.9076 | 580.8 | 581.0 | 495.366 | 251.138 | -10.8 | -10.6 | -0.2 | 44.3 | 5.77 | 8.64 | 0.5 | 9.12e-07 | 0.0000 | 0.0000 | 0.0000 | 0.0061 | 12.5042 | 13.6187 | 0.0003 | 0.0003 | 0.0003 | 0.0000 | 0.0000 | 124.26 | N | N | N | N | N | N | N | N | N | Y
224624.0 | 84.3 | 57.495 | 196.3 | 145.6 | 69.1 | 99.8 | 29.8 | 55.6 | 66.0 | 115.8 | 105.1 | 1.4 | 2.3764 | 29.8972 | 581.0 | 582.0 | 478.734 | 242.571 | -10.9 | -10.6 | -0.2 | 21.2 | 4.39 | 8.65 | 0.4 | 9.47e-07 | 0.0000 | 0.0000 | 0.0000 | 0.0028 | 9.1896 | 13.1729 | 0.0003 | 0.0003 | 0.0003 | 0.0000 | 0.0000 | 13.50 | N | N | N | N | N | N | N | N | N | N
224625.0 | 83.8 | 57.147 | 196.3 | 143.7 | 69.1 | 99.8 | 29.8 | 55.6 | 66.1 | 114.9 | 103.3 | 1.3 | 1.8360 | 29.8859 | 580.7 | 582.4 | 419.446 | 212.502 | -10.8 | -10.6 | -0.2 | 27.7 | 3.81 | 9.53 | 0.4 | 1.08e-06 | 0.0000 | 0.0000 | 0.0000 | 0.0032 | 6.9961 | 12.7122 | 0.0002 | 0.0002 | 0.0002 | 0.0000 | 0.0000 | 12.19 | N | N | N | N | N | N | N | N | N | N
224626.0 | 83.7 | 57.067 | 196.3 | 144.6 | 69.2 | 99.8 | 29.8 | 55.6 | 66.2 | 114.3 | 104.1 | 1.4 | 2.1477 | 29.8874 | 580.4 | 582.8 | 452.655 | 229.410 | -10.8 | -10.5 | -0.2 | 44.7 | 5.48 | 9.33 | 0.4 | 9.98e-07 | 0.0000 | 0.0000 | 0.0000 | 0.0056 | 10.8519 | 13.4391 | 0.0003 | 0.0002 | 0.0002 | 0.0000 | 0.0000 | 113.80 | N | N | N | N | N | N | N | N | N | Y
224627.0 | 83.7 | 57.098 | 196.6 | 146.5 | 69.2 | 99.8 | 29.8 | 55.6 | 66.1 | 115.4 | 105.8 | 1.5 | 3.2408 | 29.9095 | 581.0 | 582.8 | 558.966 | 283.323 | -10.8 | -10.6 | -0.2 | 51.5 | 7.60 | 7.53 | 0.4 | 8.06e-07 | 0.0000 | 0.0000 | 0.0000 | 0.0080 | 18.5998 | 13.4009 | 0.0003 | 0.0003 | 0.0003 | 0.0000 | 0.0000 | 100.50 | N | N | N | N | N | N | N | N | N | Y
224628.0 | 84.1 | 57.353 | 196.6 | 150.9 | 69.2 | 99.8 | 29.8 | 55.6 | 66.1 | 117.0 | 109.7 | 1.8 | 3.7059 | 29.9155 | 582.0 | 583.1 | 600.537 | 304.165 | -10.9 | -10.7 | -0.2 | 51.8 | 8.62 | 5.54 | 0.5 | 7.51e-07 | 0.0000 | 0.0000 | 0.0000 | 0.0087 | 22.6343 | 10.5746 | 0.0004 | 0.0004 | 0.0004 | 0.0000 | 0.0000 | 220.90 | N | N | N | N | N | N | N | N | N | Y
224629.0 | 84.5 | 57.595 | 196.6 | 152.6 | 69.1 | 99.8 | 29.8 | 55.5 | 66.0 | 118.2 | 111.2 | 2.0 | 3.1643 | 29.9046 | 583.0 | 583.8 | 554.280 | 280.383 | -11.0 | -10.8 | -0.2 | 43.5 | 8.41 | 4.45 | 0.6 | 8.16e-07 | 0.0000 | 0.0000 | 0.0000 | 0.0067 | 20.3567 | 7.8301 | 0.0004 | 0.0004 | 0.0004 | 0.0000 | 0.0000 | 119.52 | N | N | N | N | N | N | N | N | N | Y
224630.0 | 84.5 | 57.614 | 196.7 | 150.6 | 69.1 | 99.8 | 29.8 | 55.6 | 66.1 | 118.8 | 109.4 | 1.8 | 3.2392 | 29.9046 | 583.8 | 584.6 | 561.410 | 283.772 | -11.1 | -10.9 | -0.2 | 37.9 | 8.29 | 4.09 | 0.7 | 8.07e-07 | 0.0000 | 0.0000 | 0.0000 | 0.0059 | 20.3059 | 7.2844 | 0.0004 | 0.0004 | 0.0004 | 0.0000 | 0.0000 | 120.01 | N | N | N | N | N | N | N | N | N | Y
224631.0 | 84.6 | 57.669 | 196.9 | 152.2 | 69.1 | 99.8 | 29.8 | 55.6 | 66.1 | 119.7 | 110.9 | 2.0 | 3.0979 | 29.9037 | 584.5 | 585.1 | 548.526 | 277.061 | -11.2 | -11.0 | -0.2 | 36.6 | 8.29 | 3.87 | 0.7 | 8.27e-07 | 0.0000 | 0.0000 | 0.0000 | 0.0056 | 19.8422 | 6.7404 | 0.0004 | 0.0004 | 0.0004 | 0.0000 | 0.0000 | 155.34 | N | N | N | N | N | N | N | N | N | Y
224632.0 | 84.4 | 57.576 | 197.1 | 150.7 | 69.2 | 99.8 | 29.8 | 55.6 | 66.2 | 120.3 | 109.6 | 1.8 | 2.4846 | 29.8867 | 584.5 | 585.8 | 491.142 | 247.930 | -11.2 | -11.0 | -0.2 | 33.8 | 7.61 | 4.04 | 0.6 | 9.25e-07 | 0.0000 | 0.0000 | 0.0000 | 0.0046 | 16.3011 | 6.2827 | 0.0003 | 0.0003 | 0.0003 | 0.0000 | 0.0000 | 105.92 | N | N | N | N | N | N | N | N | N | Y
224633.0 | 84.2 | 57.427 | 197.2 | 149.1 | 69.1 | 99.8 | 29.8 | 55.6 | 66.2 | 120.6 | 108.1 | 1.7 | 2.2157 | 29.8859 | 584.5 | 586.3 | 462.458 | 233.448 | -11.3 | -11.1 | -0.2 | 37.7 | 6.77 | 4.60 | 0.6 | 9.84e-07 | 0.0000 | 0.0000 | 0.0000 | 0.0048 | 13.6445 | 6.7467 | 0.0003 | 0.0003 | 0.0003 | 0.0000 | 0.0000 | 101.63 | N | N | N | N | N | N | N | N | N | Y
224634.0 | 83.9 | 57.185 | 197.6 | 147.3 | 69.1 | 99.8 | 29.7 | 55.6 | 66.2 | 120.9 | 106.5 | 1.6 | 2.2171 | 29.8772 | 584.5 | 586.7 | 461.965 | 233.140 | -11.3 | -11.1 | -0.2 | 22.5 | 5.21 | 5.83 | 0.6 | 9.87e-07 | 0.0000 | 0.0000 | 0.0000 | 0.0029 | 10.4824 | 8.5345 | 0.0003 | 0.0003 | 0.0003 | 0.0000 | 0.0000 | 81.87 | N | N | N | N | N | N | N | N | N | N
224635.0 | 82.9 | 56.507 | 198.0 | 144.1 | 69.1 | 99.8 | 29.7 | 55.5 | 66.1 | 120.3 | 103.7 | 1.3 | 1.9180 | 29.8718 | 584.2 | 587.1 | 428.342 | 216.183 | -11.3 | -11.1 | -0.2 | 17.3 | 3.97 | 7.67 | 0.4 | 1.07e-06 | 0.0000 | 0.0000 | 0.0000 | 0.0021 | 7.4123 | 10.4127 | 0.0002 | 0.0002 | 0.0002 | 0.0000 | 0.0000 | 0.00 | N | N | N | N | N | N | N | N | N | N
224636.0 | 82.3 | 56.110 | 198.3 | 146.0 | 69.2 | 99.8 | 29.7 | 55.6 | 66.1 | 119.0 | 105.4 | 1.5 | 2.4618 | 29.8845 | 583.9 | 587.3 | 487.492 | 246.219 | -11.2 | -11.0 | -0.2 | 31.0 | 4.37 | 8.71 | 0.5 | 9.33e-07 | 0.0000 | 0.0000 | 0.0000 | 0.0042 | 9.2995 | 13.4703 | 0.0003 | 0.0003 | 0.0003 | 0.0000 | 0.0000 | 102.74 | N | N | N | N | N | N | N | N | N | Y
224637.0 | 81.5 | 55.563 | 198.6 | 146.0 | 69.2 | 99.8 | 29.7 | 55.6 | 66.2 | 119.0 | 105.4 | 1.5 | 2.1356 | 29.8754 | 584.3 | 587.2 | 452.891 | 228.580 | -11.2 | -11.0 | -0.2 | 20.7 | 3.90 | 9.34 | 0.5 | 1.01e-06 | 0.0000 | 0.0000 | 0.0000 | 0.0026 | 7.6903 | 13.4024 | 0.0003 | 0.0003 | 0.0003 | 0.0000 | 0.0000 | 29.78 | N | N | N | N | N | N | N | N | N | N
224638.0 | 80.6 | 54.954 | 198.7 | 144.5 | 69.1 | 99.7 | 29.7 | 55.5 | 66.0 | 117.6 | 104.0 | 1.4 | 1.8406 | 29.8737 | 584.6 | 587.1 | 419.315 | 211.569 | -11.2 | -11.0 | -0.2 | 15.9 | 2.57 | 10.56 | 0.5 | 1.09e-06 | 0.0000 | 0.0000 | 0.0000 | 0.0018 | 4.7032 | 14.0307 | 0.0002 | 0.0002 | 0.0002 | 0.0000 | 0.0000 | 0.00 | N | N | N | N | N | N | N | N | N | N
224639.0 | 80.0 | 54.525 | 198.7 | 142.9 | 69.1 | 99.7 | 29.7 | 55.5 | 66.0 | 116.4 | 102.7 | 1.2 | 1.7451 | 29.8724 | 584.2 | 587.8 | 408.696 | 206.271 | -11.1 | -10.9 | -0.2 | 36.4 | 3.82 | 11.24 | 0.4 | 1.11e-06 | 0.0000 | 0.0000 | 0.0000 | 0.0041 | 6.7991 | 14.5562 | 0.0002 | 0.0002 | 0.0002 | 0.0000 | 0.0000 | 59.01 | N | N | N | N | N | N | N | N | N | N
224640.0 | 79.7 | 54.339 | 198.7 | 146.4 | 69.1 | 99.7 | 29.7 | 55.5 | 65.9 | 116.4 | 105.7 | 1.5 | 2.1236 | 29.8758 | 583.9 | 587.6 | 451.457 | 227.939 | -11.2 | -10.9 | -0.2 | 48.6 | 5.12 | 10.30 | 0.4 | 1.00e-06 | 0.0000 | 0.0000 | 0.0000 | 0.0061 | 10.0756 | 14.7402 | 0.0003 | 0.0002 | 0.0002 | 0.0000 | 0.0000 | 68.38 | N | N | N | N | N | N | N | N | N | N
224641.0 | 79.8 | 54.401 | 198.5 | 145.6 | 69.1 | 99.7 | 29.7 | 55.5 | 65.9 | 117.0 | 105.0 | 1.4 | 2.1223 | 29.8721 | 584.0 | 587.6 | 452.913 | 228.634 | -11.2 | -11.0 | -0.2 | 48.2 | 5.86 | 8.97 | 0.4 | 1.00e-06 | 0.0000 | 0.0000 | 0.0000 | 0.0061 | 11.5667 | 12.8756 | 0.0002 | 0.0002 | 0.0002 | 0.0000 | 0.0000 | 47.03 | N | N | N | N | N | N | N | N | N | N
224642.0 | 79.8 | 54.407 | 198.2 | 147.7 | 69.1 | 99.7 | 29.7 | 55.5 | 65.8 | 117.2 | 106.9 | 1.6 | 2.2776 | 29.8830 | 584.3 | 587.9 | 470.005 | 237.278 | -11.3 | -11.0 | -0.2 | 50.0 | 6.94 | 7.45 | 0.4 | 9.64e-07 | 0.0000 | 0.0000 | 0.0000 | 0.0065 | 14.2147 | 11.1046 | 0.0003 | 0.0003 | 0.0003 | 0.0000 | 0.0000 | 122.63 | N | N | N | N | N | N | N | N | N | Y
224643.0 | 80.1 | 54.594 | 197.9 | 148.4 | 69.2 | 99.7 | 29.7 | 55.5 | 66.0 | 117.9 | 107.5 | 1.7 | 2.2157 | 29.8791 | 584.6 | 588.2 | 463.509 | 233.907 | -11.3 | -11.1 | -0.2 | 44.8 | 7.38 | 6.22 | 0.5 | 9.78e-07 | 0.0000 | 0.0000 | 0.0000 | 0.0058 | 14.8967 | 9.1365 | 0.0003 | 0.0003 | 0.0003 | 0.0000 | 0.0000 | 105.55 | N | N | N | N | N | N | N | N | N | Y
224644.0 | 80.8 | 55.091 | 197.8 | 148.1 | 69.2 | 99.7 | 29.7 | 55.5 | 65.9 | 118.6 | 107.2 | 1.6 | 2.0610 | 29.8771 | 585.0 | 588.5 | 446.704 | 225.314 | -11.4 | -11.1 | -0.2 | 40.2 | 7.37 | 5.53 | 0.7 | 1.02e-06 | 0.0000 | 0.0000 | 0.0000 | 0.0050 | 14.3322 | 7.8159 | 0.0003 | 0.0003 | 0.0003 | 0.0000 | 0.0000 | 102.25 | N | N | N | N | N | N | N | N | N | Y
224645.0 | 81.3 | 55.439 | 197.5 | 147.6 | 69.2 | 99.7 | 29.7 | 55.4 | 65.8 | 119.1 | 106.8 | 1.6 | 2.1932 | 29.8888 | 585.5 | 588.9 | 458.663 | 231.340 | -11.4 | -11.2 | -0.2 | 33.5 | 7.12 | 5.28 | 0.7 | 9.43e-04 | 0.0000 | 0.0000 | 0.0000 | 0.0043 | 14.2246 | 7.6702 | 0.0003 | 0.0003 | 0.0003 | 0.0000 | 0.0000 | 99.70 | N | N | N | N | N | N | N | N | N | Y
224646.0 | 81.9 | 55.818 | 197.3 | 146.8 | 69.2 | 99.8 | 29.7 | 55.4 | 65.8 | 119.7 | 106.1 | 1.5 | 2.6152 | 29.8939 | 585.5 | 588.9 | 503.598 | 254.046 | -11.4 | -11.2 | -0.2 | 28.1 | 6.04 | 5.65 | 0.5 | 9.05e-07 | 0.0000 | 0.0000 | 0.0000 | 0.0039 | 13.2586 | 9.0181 | 0.0003 | 0.0003 | 0.0003 | 0.0000 | 0.0000 | 69.79 | N | N | N | N | N | N | N | N | N | N
224647.0 | 82.1 | 55.992 | 197.3 | 145.3 | 69.2 | 99.8 | 29.7 | 55.4 | 65.8 | 119.2 | 104.7 | 1.4 | 2.0677 | 29.8821 | 585.1 | 589.2 | 446.252 | 225.119 | -11.4 | -11.2 | -0.2 | 22.0 | 4.22 | 7.04 | 0.4 | 1.02e-06 | 0.0000 | 0.0000 | 0.0000 | 0.0027 | 8.2113 | 9.9446 | 0.0003 | 0.0002 | 0.0002 | 0.0000 | 0.0000 | 28.67 | N | N | N | N | N | N | N | N | N | N
224648.0 | 82.3 | 56.135 | 197.3 | 143.9 | 69.2 | 99.8 | 29.8 | 55.4 | 65.8 | 117.5 | 103.5 | 1.3 | 1.7010 | 29.8771 | 584.6 | 589.2 | 404.701 | 204.213 | -11.3 | -11.1 | -0.2 | 13.0 | 2.59 | 9.19 | 0.3 | 4.90e-04 | 0.0000 | 0.0000 | 0.0000 | 0.0015 | 4.5730 | 11.7884 | 0.0002 | 0.0002 | 0.0002 | 0.0000 | 0.0000 | 27.09 | N | N | N | N | N | N | N | N | N | N
224649.0 | 82.5 | 56.271 | 197.1 | 142.4 | 69.2 | 99.8 | 29.8 | 55.4 | 65.7 | 116.3 | 102.2 | 1.2 | 2.4340 | 29.8940 | 584.0 | 589.3 | 479.396 | 242.180 | -11.3 | -11.0 | -0.2 | 4.1 | 1.23 | 11.80 | 0.2 | 1.41e-03 | 0.0000 | 0.0000 | 0.0000 | 0.0005 | 2.5633 | 17.9477 | 0.0002 | 0.0002 | 0.0002 | 0.0000 | 0.0000 | 0.00 | N | N | N | N | N | N | N | N | N | N
224650.0 | 82.3 | 56.116 | 197.1 | 143.6 | 69.2 | 99.8 | 29.8 | 55.5 | 65.8 | 115.7 | 103.2 | 1.3 | 4.6835 | 29.9436 | 583.5 | 589.2 | 675.104 | 341.790 | -11.2 | -10.9 | -0.2 | -4.5 | 0.48 | 14.34 | 0.1 | 6.73e-07 | 0.0000 | 0.0000 | 0.0000 | 0.0000 | 1.4094 | 30.7641 | 0.0003 | 0.0003 | 0.0003 | 0.0000 | 0.0000 | 0.00 | N | N | N | N | N | N | N | N | N | N
224651.0 | 81.9 | 55.818 | 196.9 | 146.3 | 69.2 | 99.8 | 29.8 | 55.4 | 65.8 | 115.2 | 105.7 | 1.5 | 5.5348 | 29.9550 | 582.9 | 588.9 | 739.350 | 374.667 | -11.1 | -10.9 | -0.2 | -11.3 | 0.40 | 16.07 | -0.0 | 6.13e-07 | 0.0000 | 0.0000 | 0.0000 | 0.0000 | 1.2925 | 37.8069 | 0.0003 | 0.0003 | 0.0003 | 0.0000 | 0.0000 | 0.00 | N | N | N | N | N | N | N | N | N | N
224652.0 | 81.0 | 55.227 | 196.8 | 150.0 | 69.2 | 99.8 | 29.8 | 55.5 | 65.8 | 114.9 | 108.9 | 1.8 | 2.8961 | 29.9027 | 582.1 | 588.5 | 521.567 | 264.032 | -11.0 | -10.8 | -0.2 | -1.0 | 0.64 | 16.78 | -0.1 | 3.49e-03 | 0.0000 | 0.0000 | 0.0000 | 0.0000 | 1.4692 | 27.8186 | 0.0002 | 0.0002 | 0.0002 | 0.0000 | 0.0000 | 0.00 | N | N | N | N | N | N | N | N | N | N
224653.0 | 80.5 | 54.873 | 196.4 | 146.2 | 69.2 | 99.8 | 29.8 | 55.5 | 65.9 | 114.2 | 105.6 | 1.5 | 1.8189 | 29.8938 | 581.3 | 588.1 | 417.395 | 211.403 | -10.9 | -10.7 | -0.2 | 29.8 | 2.21 | 15.93 | -0.0 | 1.08e-06 | 0.0000 | 0.0000 | 0.0000 | 0.0035 | 4.0266 | 21.1479 | 0.0002 | 0.0002 | 0.0002 | 0.0000 | 0.0000 | 52.49 | N | N | N | N | N | N | N | N | N | N
224654.0 | 80.7 | 55.047 | 196.0 | 145.9 | 69.2 | 99.8 | 29.7 | 55.5 | 65.9 | 114.4 | 105.3 | 1.5 | 2.0023 | 29.8954 | 580.5 | 588.0 | 438.738 | 222.406 | -10.9 | -10.7 | -0.2 | 43.7 | 4.16 | 13.43 | 0.0 | 1.03e-06 | 0.0000 | 0.0000 | 0.0000 | 0.0053 | 7.9874 | 18.7471 | 0.0002 | 0.0002 | 0.0002 | 0.0000 | 0.0000 | 62.74 | N | N | N | N | N | N | N | N | N | N
224655.0 | 80.8 | 55.091 | 195.8 | 144.9 | 69.2 | 99.8 | 29.8 | 55.4 | 65.8 | 115.2 | 104.4 | 1.4 | 2.0960 | 29.8940 | 580.3 | 587.1 | 449.119 | 227.692 | -10.9 | -10.7 | -0.2 | 40.8 | 5.57 | 10.87 | 0.1 | 1.00e-06 | 0.0000 | 0.0000 | 0.0000 | 0.0051 | 10.9498 | 15.5438 | 0.0002 | 0.0002 | 0.0002 | 0.0000 | 0.0000 | 45.13 | N | N | N | N | N | N | N | N | N | N
224656.0 | 80.8 | 55.116 | 195.7 | 146.6 | 69.2 | 99.8 | 29.8 | 55.5 | 65.8 | 115.6 | 105.9 | 1.5 | 2.4801 | 29.8888 | 580.1 | 586.9 | 489.893 | 248.370 | -11.0 | -10.8 | -0.2 | 41.6 | 7.04 | 8.43 | 0.2 | 3.52e-03 | 0.0000 | 0.0000 | 0.0000 | 0.0057 | 15.1065 | 13.1435 | 0.0002 | 0.0002 | 0.0002 | 0.0000 | 0.0000 | 118.47 | N | N | N | N | N | N | N | N | N | Y
224657.0 | 81.0 | 55.227 | 195.7 | 148.3 | 69.3 | 99.8 | 29.8 | 55.5 | 65.9 | 116.4 | 107.4 | 1.6 | 2.5627 | 29.8897 | 579.8 | 586.7 | 497.498 | 252.305 | -11.1 | -10.8 | -0.2 | 40.2 | 7.50 | 6.61 | 0.4 | 9.06e-07 | 0.0000 | 0.0000 | 0.0000 | 0.0056 | 16.3488 | 10.4647 | 0.0003 | 0.0003 | 0.0003 | 0.0000 | 0.0000 | 129.14 | N | N | N | N | N | N | N | N | N | Y
224658.0 | 81.4 | 55.513 | 195.7 | 149.0 | 69.2 | 99.8 | 29.8 | 55.4 | 65.7 | 117.2 | 108.1 | 1.7 | 2.2776 | 29.8894 | 579.6 | 586.4 | 467.433 | 237.089 | -11.1 | -10.9 | -0.2 | 24.9 | 5.79 | 6.31 | 0.4 | 9.69e-07 | 0.0000 | 0.0000 | 0.0000 | 0.0032 | 11.8607 | 9.3955 | 0.0003 | 0.0003 | 0.0003 | 0.0000 | 0.0000 | 81.14 | N | N | N | N | N | N | N | N | N | N
224659.0 | 81.0 | 55.252 | 195.7 | 144.3 | 69.2 | 99.8 | 29.8 | 55.4 | 65.8 | 116.7 | 103.9 | 1.3 | 1.9102 | 29.8846 | 579.2 | 586.4 | 425.974 | 216.110 | -11.2 | -10.9 | -0.2 | 2.9 | 3.09 | 8.06 | 0.3 | 1.07e-06 | 0.0000 | 0.0000 | 0.0000 | 0.0003 | 5.7737 | 10.9396 | 0.0002 | 0.0002 | 0.0002 | 0.0000 | 0.0000 | 0.00 | N | N | N | N | N | N | N | N | N | N
224700.0 | 80.9 | 55.147 | 195.8 | 144.5 | 69.3 | 99.8 | 29.8 | 55.4 | 65.7 | 115.6 | 104.1 | 1.4 | 1.6144 | 29.8663 | 578.1 | 585.9 | 392.591 | 199.261 | -11.1 | -10.9 | -0.2 | 1.9 | 2.25 | 10.41 | 0.1 | 1.16e-06 | 0.0000 | 0.0000 | 0.0000 | 0.0002 | 3.8731 | 13.0215 | 0.0002 | 0.0002 | 0.0002 | 0.0000 | 0.0000 | 29.06 | N | N | N | N | N | N | N | N | N | N
224701.0 | 79.8 | 54.426 | 196.0 | 143.3 | 69.2 | 99.8 | 29.8 | 55.4 | 65.6 | 115.1 | 103.0 | 1.3 | 1.6456 | 29.8729 | 577.0 | 585.6 | 396.146 | 201.334 | -11.1 | -10.9 | -0.2 | 16.7 | 3.86 | 11.27 | 0.0 | 1.14e-06 | 0.0000 | 0.0000 | 0.0000 | 0.0018 | 6.7045 | 14.2445 | 0.0002 | 0.0002 | 0.0002 | 0.0000 | 0.0000 | 47.09 | N | N | N | N | N | N | N | N | N | N
224702.0 | 79.9 | 54.469 | 196.1 | 145.8 | 69.2 | 99.8 | 29.8 | 55.3 | 65.6 | 115.6 | 105.2 | 1.5 | 2.3007 | 29.8924 | 575.9 | 584.7 | 468.690 | 238.606 | -11.1 | -10.9 | -0.2 | 46.5 | 6.61 | 9.65 | 0.1 | 2.09e-03 | 0.0000 | 0.0000 | 0.0000 | 0.0061 | 13.6198 | 14.4620 | 0.0002 | 0.0002 | 0.0002 | 0.0000 | 0.0000 | 90.99 | N | N | N | N | N | N | N | N | N | N
224703.0 | 80.1 | 54.643 | 196.1 | 148.1 | 69.2 | 99.8 | 29.8 | 55.4 | 65.6 | 116.7 | 107.2 | 1.6 | 3.2735 | 29.9148 | 575.4 | 584.2 | 561.173 | 286.057 | -11.2 | -11.0 | -0.2 | 52.9 | 8.75 | 6.92 | 0.2 | 3.09e-04 | 0.0000 | 0.0000 | 0.0000 | 0.0083 | 21.6234 | 12.4366 | 0.0003 | 0.0003 | 0.0003 | 0.0000 | 0.0000 | 165.30 | N | N | N | N | N | N | N | N | N | Y
224704.0 | 80.7 | 55.022 | 196.3 | 152.0 | 69.2 | 99.8 | 29.8 | 55.4 | 65.6 | 117.7 | 110.7 | 1.9 | 4.1433 | 29.9399 | 575.3 | 583.8 | 634.493 | 323.712 | -11.3 | -11.1 | -0.2 | 50.0 | 9.64 | 4.67 | 0.3 | 6.76e-05 | 0.0000 | 0.0000 | 0.0000 | 0.0089 | 26.9322 | 9.4950 | 0.0003 | 0.0003 | 0.0003 | 0.0000 | 0.0000 | 177.63 | N | N | N | N | N | N | N | N | N | Y
224705.0 | 81.4 | 55.495 | 196.4 | 154.0 | 69.2 | 99.8 | 29.8 | 55.3 | 65.5 | 118.2 | 112.5 | 2.1 | 4.3117 | 29.9463 | 575.3 | 583.5 | 648.150 | 330.770 | -11.4 | -11.1 | -0.2 | 46.9 | 9.52 | 3.42 | 0.5 | 6.91e-07 | 0.0000 | 0.0000 | 0.0000 | 0.0085 | 27.1966 | 7.1087 | 0.0004 | 0.0004 | 0.0004 | 0.0000 | 0.0000 | 219.93 | N | N | N | N | N | N | N | N | N | Y
224706.0 | 82.1 | 55.973 | 196.5 | 155.2 | 69.2 | 99.8 | 29.8 | 55.3 | 65.5 | 118.5 | 113.6 | 2.2 | 3.5367 | 29.9262 | 574.6 | 583.0 | 582.771 | 297.387 | -11.4 | -11.2 | -0.2 | 43.6 | 8.47 | 3.14 | 0.6 | 7.71e-07 | 0.0000 | 0.0000 | 0.0000 | 0.0071 | 21.7600 | 5.8608 | 0.0004 | 0.0004 | 0.0004 | 0.0000 | 0.0000 | 158.85 | N | N | N | N | N | N | N | N | N | Y
224707.0 | 82.3 | 56.128 | 196.8 | 151.9 | 69.2 | 99.8 | 29.8 | 55.3 | 65.5 | 118.7 | 110.6 | 1.9 | 2.4041 | 29.8974 | 573.6 | 582.6 | 479.588 | 244.747 | -11.5 | -11.3 | -0.2 | 40.4 | 7.21 | 3.69 | 0.5 | 9.39e-07 | 0.0000 | 0.0000 | 0.0000 | 0.0054 | 15.2467 | 5.6665 | 0.0003 | 0.0003 | 0.0003 | 0.0000 | 0.0000 | 99.36 | N | N | N | N | N | N | N | N | N | Y
224708.0 | 82.0 | 55.886 | 197.1 | 148.5 | 69.2 | 99.8 | 29.7 | 55.3 | 65.4 | 118.4 | 107.6 | 1.7 | 2.5359 | 29.9037 | 572.4 | 581.9 | 491.922 | 251.386 | -11.5 | -11.3 | -0.2 | 57.8 | 7.64 | 4.31 | 0.4 | 9.12e-07 | 0.0000 | 0.0000 | 0.0000 | 0.0080 | 16.5838 | 6.7993 | 0.0003 | 0.0003 | 0.0003 | 0.0000 | 0.0000 | 93.24 | N | N | N | N | N | N | N | N | N | Y
224709.0 | 81.8 | 55.780 | 197.5 | 149.6 | 69.2 | 99.8 | 29.7 | 55.3 | 65.5 | 119.2 | 108.6 | 1.8 | 3.4159 | 29.9204 | 571.3 | 581.1 | 573.000 | 293.291 | -11.5 | -11.3 | -0.2 | 66.3 | 8.80 | 4.13 | 0.5 | 1.52e-03 | 0.0000 | 0.0000 | 0.0000 | 0.0107 | 22.2743 | 7.6124 | 0.0004 | 0.0004 | 0.0004 | 0.0000 | 0.0000 | 176.74 | N | N | N | N | N | N | N | N | N | Y
224710.0 | 81.9 | 55.874 | 197.7 | 151.8 | 69.2 | 99.8 | 29.7 | 55.3 | 65.4 | 120.0 | 110.6 | 1.9 | 3.7578 | 29.9275 | 570.3 | 580.2 | 601.710 | 308.349 | -11.6 | -11.4 | -0.2 | 60.2 | 9.23 | 3.54 | 0.6 | 7.42e-07 | 0.0000 | 0.0000 | 0.0000 | 0.0102 | 24.5816 | 6.8548 | 0.0004 | 0.0004 | 0.0004 | 0.0000 | 0.0000 | 180.50 | N | N | N | N | N | N | N | N | N | Y
224711.0 | 82.1 | 55.973 | 198.1 | 154.1 | 69.2 | 99.8 | 29.7 | 55.3 | 65.4 | 120.2 | 112.5 | 2.1 | 3.3828 | 29.9201 | 569.3 | 579.7 | 569.884 | 292.248 | -11.7 | -11.4 | -0.2 | 57.4 | 8.92 | 3.20 | 0.5 | 7.83e-07 | 0.0000 | 0.0000 | 0.0000 | 0.0092 | 22.5215 | 5.8677 | 0.0004 | 0.0003 | 0.0003 | 0.0000 | 0.0000 | 135.66 | N | N | N | N | N | N | N | N | N | Y
224712.0 | 82.2 | 56.079 | 198.5 | 152.4 | 69.2 | 99.7 | 29.7 | 55.3 | 65.4 | 120.3 | 111.1 | 2.0 | 2.9158 | 29.8976 | 568.2 | 579.0 | 528.547 | 271.159 | -11.7 | -11.5 | -0.2 | 56.4 | 8.30 | 3.28 | 0.4 | 8.46e-07 | 0.0000 | 0.0000 | 0.0000 | 0.0084 | 19.4342 | 5.5857 | 0.0003 | 0.0003 | 0.0003 | 0.0000 | 0.0000 | 151.10 | N | N | N | N | N | N | N | N | N | Y
224713.0 | 82.2 | 56.041 | 198.8 | 151.0 | 69.2 | 99.7 | 29.7 | 55.3 | 65.5 | 120.6 | 109.8 | 1.9 | 2.4779 | 29.8859 | 566.9 | 577.8 | 486.060 | 249.568 | -11.7 | -11.5 | -0.2 | 53.9 | 7.49 | 3.71 | 0.4 | 1.07e-02 | 0.0000 | 0.0000 | 0.0000 | 0.0074 | 16.1435 | 5.8166 | 0.0003 | 0.0003 | 0.0003 | 0.0000 | 0.0000 | 117.60 | N | N | N | N | N | N | N | N | N | Y
224714.0 | 82.0 | 55.905 | 199.0 | 148.5 | 69.2 | 99.7 | 29.7 | 55.3 | 65.5 | 120.7 | 107.6 | 1.7 | 2.1794 | 29.8857 | 565.9 | 576.8 | 454.798 | 233.750 | -11.7 | -11.5 | -0.2 | 46.0 | 6.35 | 4.57 | 0.3 | 9.81e-03 | 0.0000 | 0.0000 | 0.0000 | 0.0059 | 12.8251 | 6.7060 | 0.0002 | 0.0002 | 0.0002 | 0.0000 | 0.0000 | 86.94 | N | N | N | N | N | N | N | N | N | N
224715.0 | 81.1 | 55.302 | 199.2 | 147.1 | 69.2 | 99.7 | 29.7 | 55.4 | 65.6 | 120.3 | 106.4 | 1.6 | 2.2444 | 29.8897 | 564.6 | 575.8 | 460.974 | 237.242 | -11.6 | -11.4 | -0.2 | 32.7 | 5.29 | 5.79 | 0.2 | 4.01e-04 | 0.0000 | 0.0000 | 0.0000 | 0.0043 | 10.8372 | 8.6196 | 0.0002 | 0.0002 | 0.0002 | 0.0000 | 0.0000 | 79.60 | N | N | N | N | N | N | N | N | N | N
224716.0 | 80.0 | 54.538 | 199.3 | 145.5 | 69.2 | 99.7 | 29.7 | 55.4 | 65.7 | 120.0 | 104.9 | 1.4 | 1.9168 | 29.8801 | 563.2 | 574.9 | 424.319 | 218.613 | -11.6 | -11.4 | -0.2 | 19.2 | 3.97 | 7.44 | 0.1 | 1.05e-06 | 0.0000 | 0.0000 | 0.0000 | 0.0023 | 7.5012 | 10.2120 | 0.0002 | 0.0002 | 0.0002 | 0.0000 | 0.0000 | 7.96 | N | N | N | N | N | N | N | N | N | N
224717.0 | 79.7 | 54.320 | 199.4 | 143.8 | 69.2 | 99.7 | 29.7 | 55.4 | 65.6 | 118.6 | 103.4 | 1.3 | 1.6749 | 29.8701 | 561.7 | 574.1 | 396.687 | 204.607 | -11.5 | -11.2 | -0.2 | 31.0 | 3.88 | 9.04 | -0.1 | 1.12e-06 | 0.0000 | 0.0000 | 0.0000 | 0.0035 | 6.8634 | 11.6159 | 0.0001 | 0.0001 | 0.0001 | 0.0000 | 0.0000 | 0.00 | N | N | N | N | N | N | N | N | N | N
224718.0 | 79.6 | 54.252 | 199.5 | 146.0 | 69.2 | 99.7 | 29.7 | 55.4 | 65.7 | 117.8 | 105.4 | 1.5 | 1.9070 | 29.8756 | 560.1 | 572.8 | 424.155 | 219.161 | -11.4 | -11.2 | -0.2 | 49.5 | 5.80 | 8.78 | -0.3 | 3.32e-05 | 0.0000 | 0.0000 | 0.0000 | 0.0060 | 10.9796 | 12.0781 | 0.0001 | 0.0001 | 0.0001 | 0.0000 | 0.0000 | 130.32 | N | N | N | N | N | N | N | N | N | Y
224719.0 | 79.6 | 54.302 | 199.4 | 147.4 | 69.2 | 99.7 | 29.7 | 55.4 | 65.8 | 118.4 | 106.6 | 1.6 | 1.8633 | 29.8713 | 559.0 | 571.6 | 418.562 | 216.465 | -11.4 | -11.2 | -0.2 | 43.8 | 6.36 | 7.63 | -0.3 | 1.92e-03 | 0.0000 | 0.0000 | 0.0000 | 0.0052 | 11.8906 | 10.3664 | 0.0001 | 0.0001 | 0.0001 | 0.0000 | 0.0000 | 77.39 | N | N | N | N | N | N | N | N | N | N
224720.0 | 79.4 | 54.115 | 199.1 | 146.7 | 69.2 | 99.7 | 29.7 | 55.5 | 65.9 | 118.9 | 106.0 | 1.5 | 1.8937 | 29.8689 | 558.2 | 570.7 | 421.227 | 218.006 | -11.5 | -11.2 | -0.2 | 37.3 | 5.81 | 7.19 | -0.4 | 1.05e-06 | 0.0000 | 0.0000 | 0.0000 | 0.0045 | 10.9419 | 9.8369 | 0.0001 | 0.0001 | 0.0001 | 0.0000 | 0.0000 | 49.89 | N | N | N | N | N | N | N | N | N | N
224721.0 | 79.4 | 54.140 | 198.9 | 146.3 | 69.2 | 99.7 | 29.7 | 55.4 | 65.9 | 119.3 | 105.6 | 1.5 | 2.0862 | 29.8840 | 557.4 | 569.7 | 442.760 | 229.453 | -11.4 | -11.2 | -0.2 | 35.8 | 5.29 | 7.34 | -0.4 | 1.00e-06 | 0.0000 | 0.0000 | 0.0000 | 0.0045 | 10.4821 | 10.5765 | 0.0001 | 0.0001 | 0.0001 | 0.0000 | 0.0000 | 50.78 | N | N | N | N | N | N | N | N | N | N
224722.0 | 79.4 | 54.165 | 198.5 | 146.1 | 69.2 | 99.7 | 29.7 | 55.4 | 65.8 | 118.9 | 105.5 | 1.5 | 2.2718 | 29.8960 | 556.6 | 568.9 | 462.158 | 239.792 | -11.4 | -11.2 | -0.2 | 38.4 | 6.13 | 7.26 | -0.3 | 9.56e-07 | 0.0000 | 0.0000 | 0.0000 | 0.0051 | 12.7008 | 10.9240 | 0.0001 | 0.0001 | 0.0001 | 0.0000 | 0.0000 | 105.26 | N | N | N | N | N | N | N | N | N | Y
224723.0 | 80.0 | 54.544 | 198.0 | 148.4 | 69.2 | 99.7 | 29.7 | 55.4 | 65.8 | 119.0 | 107.5 | 1.7 | 3.0633 | 29.9156 | 555.8 | 567.8 | 538.012 | 279.538 | -11.4 | -11.2 | -0.2 | 45.3 | 8.11 | 6.08 | -0.2 | 8.17e-07 | 0.0000 | 0.0000 | 0.0000 | 0.0070 | 19.5794 | 10.6697 | 0.0002 | 0.0002 | 0.0002 | 0.0000 | 0.0000 | 141.72 | N | N | N | N | N | N | N | N | N | Y
224724.0 | 81.1 | 55.271 | 197.7 | 151.7 | 69.2 | 99.7 | 29.7 | 55.4 | 65.8 | 119.4 | 110.5 | 1.9 | 3.4522 | 29.9211 | 555.2 | 566.7 | 572.181 | 297.538 | -11.5 | -11.2 | -0.2 | 34.5 | 8.87 | 4.64 | 0.0 | 7.68e-07 | 0.0000 | 0.0000 | 0.0000 | 0.0056 | 22.7897 | 8.6745 | 0.0002 | 0.0002 | 0.0002 | 0.0000 | 0.0000 | 177.75 | N | N | N | N | N | N | N | N | N | Y
224725.0 | 82.0 | 55.942 | 197.4 | 152.0 | 69.2 | 99.7 | 29.7 | 55.4 | 65.7 | 119.8 | 110.7 | 1.9 | 3.3375 | 29.9121 | 554.4 | 566.0 | 562.270 | 292.516 | -11.5 | -11.3 | -0.2 | 27.9 | 8.73 | 3.87 | 0.1 | 7.82e-07 | 0.0000 | 0.0000 | 0.0000 | 0.0045 | 22.0439 | 7.1000 | 0.0002 | 0.0002 | 0.0002 | 0.0000 | 0.0000 | 121.16 | N | N | N | N | N | N | N | N | N | Y
224726.0 | 83.4 | 56.868 | 197.2 | 152.2 | 69.2 | 99.7 | 29.7 | 55.4 | 65.7 | 119.6 | 110.9 | 2.0 | 3.7419 | 29.9199 | 553.5 | 565.4 | 595.906 | 310.364 | -11.5 | -11.3 | -0.2 | 35.5 | 8.79 | 3.55 | 0.0 | 7.38e-07 | 0.0000 | 0.0000 | 0.0000 | 0.0061 | 23.5692 | 6.9254 | 0.0002 | 0.0002 | 0.0002 | 0.0000 | 0.0000 | 207.63 | N | N | N | N | N | N | N | N | N | Y
224727.0 | 84.2 | 57.440 | 197.0 | 152.9 | 69.2 | 99.7 | 29.7 | 55.4 | 65.8 | 120.3 | 111.5 | 2.0 | 3.2890 | 29.9155 | 552.7 | 564.6 | 557.428 | 290.506 | -11.6 | -11.3 | -0.2 | 37.0 | 8.47 | 3.43 | 0.1 | 7.89e-07 | 0.0000 | 0.0000 | 0.0000 | 0.0059 | 21.2399 | 6.2493 | 0.0002 | 0.0002 | 0.0002 | 0.0000 | 0.0000 | 155.12 | N | N | N | N | N | N | N | N | N | Y
224728.0 | 85.4 | 58.198 | 196.8 | 151.7 | 69.2 | 99.7 | 29.7 | 55.4 | 65.8 | 120.6 | 110.4 | 1.9 | 2.9668 | 29.9148 | 551.9 | 563.7 | 529.218 | 276.026 | -11.6 | -11.3 | -0.2 | 40.0 | 8.24 | 3.54 | 0.1 | 8.31e-07 | 0.0000 | 0.0000 | 0.0000 | 0.0061 | 19.6284 | 6.1386 | 0.0002 | 0.0002 | 0.0002 | 0.0000 | 0.0000 | 139.22 | N | N | N | N | N | N | N | N | N | Y
224729.0 | 86.4 | 58.887 | 196.9 | 150.9 | 69.2 | 99.7 | 29.7 | 55.4 | 65.8 | 121.2 | 109.7 | 1.9 | 3.4305 | 29.9263 | 551.1 | 562.4 | 568.546 | 296.881 | -11.6 | -11.4 | -0.2 | 44.2 | 8.61 | 3.57 | 0.1 | 7.71e-07 | 0.0000 | 0.0000 | 0.0000 | 0.0072 | 22.0751 | 6.6587 | 0.0002 | 0.0002 | 0.0002 | 0.0000 | 0.0000 | 147.15 | N | N | N | N | N | N | N | N | N | Y
224730.0 | 87.2 | 59.440 | 196.9 | 151.2 | 69.2 | 99.7 | 29.7 | 55.4 | 65.6 | 122.0 | 110.0 | 1.9 | 4.4517 | 29.9527 | 550.4 | 561.9 | 652.836 | 341.439 | -11.6 | -11.4 | -0.2 | 43.8 | 9.25 | 3.30 | 0.1 | 6.70e-07 | 0.0000 | 0.0000 | 0.0000 | 0.0082 | 27.2849 | 7.0702 | 0.0003 | 0.0003 | 0.0003 | 0.0000 | 0.0000 | 207.11 | N | N | N | N | N | N | N | N | N | Y
224731.0 | 88.2 | 60.149 | 197.0 | 155.3 | 69.2 | 99.7 | 29.7 | 55.4 | 65.8 | 123.0 | 113.7 | 2.2 | 4.7843 | 29.9598 | 549.7 | 561.0 | 679.215 | 355.562 | -11.6 | -11.4 | -0.2 | 40.1 | 9.21 | 2.98 | 0.2 | 6.44e-07 | 0.0000 | 0.0000 | 0.0000 | 0.0078 | 28.2612 | 6.6505 | 0.0004 | 0.0003 | 0.0003 | 0.0000 | 0.0000 | 195.86 | N | N | N | N | N | N | N | N | N | Y
224732.0 | 89.1 | 60.751 | 197.2 | 155.0 | 69.2 | 99.7 | 29.7 | 55.4 | 65.8 | 123.3 | 113.4 | 2.2 | 4.3149 | 29.9489 | 548.8 | 559.9 | 641.694 | 336.089 | -11.6 | -11.4 | -0.2 | 39.3 | 8.55 | 3.02 | 0.2 | 6.82e-07 | 0.0000 | 0.0000 | 0.0000 | 0.0073 | 24.8136 | 6.3817 | 0.0003 | 0.0003 | 0.0003 | 0.0000 | 0.0000 | 171.58 | N | N | N | N | N | N | N | N | N | Y
224733.0 | 89.7 | 61.137 | 197.3 | 153.7 | 69.2 | 99.7 | 29.7 | 55.5 | 65.9 | 123.1 | 112.3 | 2.1 | 3.8041 | 29.9402 | 547.8 | 558.6 | 599.353 | 314.131 | -11.7 | -11.4 | -0.2 | 39.3 | 8.13 | 3.36 | 0.2 | 7.30e-07 | 0.0000 | 0.0000 | 0.0000 | 0.0068 | 22.0648 | 6.6334 | 0.0003 | 0.0003 | 0.0003 | 0.0000 | 0.0000 | 159.12 | N | N | N | N | N | N | N | N | N | Y
224734.0 | 90.1 | 61.441 | 197.6 | 152.3 | 69.2 | 99.7 | 29.7 | 55.5 | 66.0 | 123.2 | 111.0 | 2.0 | 3.6208 | 29.9372 | 546.9 | 557.7 | 583.905 | 306.278 | -11.7 | -11.4 | -0.2 | 36.2 | 8.02 | 3.64 | 0.2 | 7.49e-07 | 0.0000 | 0.0000 | 0.0000 | 0.0061 | 21.2106 | 7.0067 | 0.0003 | 0.0003 | 0.0003 | 0.0000 | 0.0000 | 147.66 | N | N | N | N | N | N | N | N | N | Y
224735.0 | 90.6 | 61.758 | 197.9 | 151.6 | 69.2 | 99.7 | 29.7 | 55.6 | 66.1 | 123.5 | 110.3 | 1.9 | 3.5701 | 29.9390 | 546.0 | 556.8 | 579.458 | 304.235 | -11.7 | -11.4 | -0.2 | 37.7 | 8.00 | 3.85 | 0.2 | 7.54e-07 | 0.0000 | 0.0000 | 0.0000 | 0.0063 | 21.0158 | 7.3583 | 0.0003 | 0.0003 | 0.0003 | 0.0000 | 0.0000 | 147.62 | N | N | N | N | N | N | N | N | N | Y
224736.0 | 90.9 | 61.944 | 198.1 | 151.5 | 69.3 | 99.7 | 29.7 | 55.6 | 66.2 | 123.8 | 110.2 | 1.9 | 3.4288 | 29.9324 | 545.1 | 555.9 | 567.446 | 298.127 | -11.7 | -11.4 | -0.2 | 35.5 | 7.85 | 4.02 | 0.1 | 6.73e-04 | 0.0000 | 0.0000 | 0.0000 | 0.0058 | 20.2051 | 7.5163 | 0.0003 | 0.0002 | 0.0002 | 0.0000 | 0.0000 | 148.15 | N | N | N | N | N | N | N | N | N | Y
224737.0 | 90.9 | 61.963 | 198.5 | 150.5 | 69.3 | 99.7 | 29.7 | 55.6 | 66.2 | 123.7 | 109.4 | 1.8 | 3.2382 | 29.9190 | 544.4 | 555.0 | 551.221 | 289.677 | -11.7 | -11.4 | -0.2 | 31.5 | 7.65 | 4.22 | 0.0 | 7.87e-05 | 0.0000 | 0.0000 | 0.0000 | 0.0050 | 19.1360 | 7.6833 | 0.0002 | 0.0002 | 0.0002 | 0.0000 | 0.0000 | 133.66 | N | N | N | N | N | N | N | N | N | Y
224738.0 | 90.9 | 61.969 | 198.7 | 149.8 | 69.3 | 99.7 | 29.7 | 55.6 | 66.3 | 123.4 | 108.8 | 1.8 | 3.2015 | 29.9269 | 543.7 | 554.0 | 547.773 | 288.164 | -11.7 | -11.4 | -0.2 | 36.0 | 7.70 | 4.37 | 0.1 | 7.96e-07 | 0.0000 | 0.0000 | 0.0000 | 0.0057 | 19.1484 | 7.9119 | 0.0002 | 0.0002 | 0.0002 | 0.0000 | 0.0000 | 132.46 | N | N | N | N | N | N | N | N | N | Y
224739.0 | 90.7 | 61.839 | 198.8 | 149.5 | 69.3 | 99.7 | 29.7 | 55.6 | 66.2 | 123.4 | 108.5 | 1.7 | 3.5995 | 29.9347 | 542.8 | 553.4 | 581.059 | 306.007 | -11.7 | -11.4 | -0.2 | 40.6 | 8.14 | 4.33 | 0.0 | 7.49e-07 | 0.0000 | 0.0000 | 0.0000 | 0.0068 | 21.5039 | 8.3170 | 0.0002 | 0.0002 | 0.0002 | 0.0000 | 0.0000 | 130.86 | N | N | N | N | N | N | N | N | N | Y
224740.0 | 90.7 | 61.814 | 198.8 | 151.8 | 69.3 | 99.7 | 29.7 | 55.6 | 66.3 | 123.5 | 110.6 | 1.9 | 3.4189 | 29.9232 | 542.1 | 552.5 | 565.206 | 297.759 | -11.7 | -11.5 | -0.2 | 39.0 | 7.82 | 4.30 | -0.0 | 7.70e-07 | 0.0000 | 0.0000 | 0.0000 | 0.0064 | 20.0998 | 8.0447 | 0.0002 | 0.0002 | 0.0002 | 0.0000 | 0.0000 | 140.38 | N | N | N | N | N | N | N | N | N | Y
224741.0 | 90.4 | 61.615 | 199.0 | 150.0 | 69.2 | 99.7 | 29.7 | 55.6 | 66.3 | 123.2 | 108.9 | 1.8 | 2.6277 | 29.9017 | 541.3 | 551.8 | 494.758 | 260.666 | -11.7 | -11.5 | -0.2 | 32.3 | 6.64 | 4.90 | -0.1 | 1.09e-03 | 0.0000 | 0.0000 | 0.0000 | 0.0046 | 14.9377 | 8.0213 | 0.0002 | 0.0002 | 0.0002 | 0.0000 | 0.0000 | 87.61 | N | N | N | N | N | N | N | N | N | N
224742.0 | 89.8 | 61.242 | 199.1 | 147.4 | 69.3 | 99.7 | 29.7 | 55.7 | 66.4 | 122.4 | 106.7 | 1.6 | 2.3479 | 29.9020 | 540.6 | 550.9 | 467.704 | 246.593 | -11.7 | -11.4 | -0.2 | 33.1 | 6.05 | 5.73 | -0.3 | 1.36e-02 | 0.0000 | 0.0000 | 0.0000 | 0.0045 | 12.8769 | 8.8633 | 0.0001 | 0.0001 | 0.0001 | 0.0000 | 0.0000 | 81.52 | N | N | N | N | N | N | N | N | N | N
224743.0 | 89.4 | 60.950 | 199.2 | 147.1 | 69.3 | 99.7 | 29.7 | 55.6 | 66.3 | 122.1 | 106.3 | 1.6 | 2.3320 | 29.9005 | 539.9 | 550.2 | 465.985 | 245.833 | -11.6 | -11.4 | -0.2 | 35.1 | 6.20 | 6.18 | -0.4 | 1.11e-02 | 0.0000 | 0.0000 | 0.0000 | 0.0047 | 13.1703 | 9.5314 | 0.0001 | 0.0001 | 0.0001 | 0.0000 | 0.0000 | 86.86 | N | N | N | N | N | N | N | N | N | N
224744.0 | 89.2 | 60.795 | 199.2 | 147.0 | 69.3 | 99.7 | 29.7 | 55.7 | 66.4 | 122.1 | 106.3 | 1.5 | 2.3748 | 29.9032 | 539.3 | 549.5 | 470.029 | 248.149 | -11.6 | -11.3 | -0.2 | 33.5 | 6.69 | 6.22 | -0.4 | 2.39e-02 | 0.0000 | 0.0000 | 0.0000 | 0.0046 | 14.3288 | 9.6953 | 0.0001 | 0.0001 | 0.0001 | 0.0000 | 0.0000 | 94.33 | N | N | N | N | N | N | N | N | N | Y
224745.0 | 89.0 | 60.689 | 199.1 | 147.5 | 69.3 | 99.7 | 29.7 | 55.7 | 66.4 | 122.4 | 106.7 | 1.6 | 2.5135 | 29.9068 | 539.0 | 548.7 | 483.631 | 255.443 | -11.6 | -11.3 | -0.2 | 31.3 | 7.14 | 5.88 | -0.3 | 8.97e-07 | 0.0000 | 0.0000 | 0.0000 | 0.0044 | 15.7412 | 9.4281 | 0.0001 | 0.0001 | 0.0001 | 0.0000 | 0.0000 | 118.47 | N | N | N | N | N | N | N | N | N | Y
224746.0 | 88.8 | 60.571 | 199.0 | 148.0 | 69.3 | 99.7 | 29.7 | 55.7 | 66.4 | 122.7 | 107.1 | 1.6 | 2.5646 | 29.9089 | 538.7 | 548.0 | 486.691 | 257.150 | -11.5 | -11.3 | -0.2 | 30.1 | 7.24 | 5.48 | -0.3 | 8.91e-07 | 0.0000 | 0.0000 | 0.0000 | 0.0042 | 16.0657 | 8.8513 | 0.0001 | 0.0001 | 0.0001 | 0.0000 | 0.0000 | 102.45 | N | N | N | N | N | N | N | N | N | Y
224747.0 | 89.1 | 60.758 | 198.9 | 147.7 | 69.3 | 99.7 | 29.7 | 55.7 | 66.5 | 122.9 | 106.9 | 1.6 | 2.8575 | 29.9066 | 538.7 | 547.5 | 514.024 | 271.574 | -11.5 | -11.3 | -0.2 | 31.0 | 7.08 | 5.37 | -0.4 | 8.44e-07 | 0.0000 | 0.0000 | 0.0000 | 0.0046 | 16.5926 | 9.1480 | 0.0001 | 0.0001 | 0.0001 | 0.0000 | 0.0000 | 134.60 | N | N | N | N | N | N | N | N | N | Y
224748.0 | 89.5 | 61.019 | 198.8 | 148.9 | 69.3 | 99.7 | 29.7 | 55.7 | 66.4 | 122.6 | 107.9 | 1.7 | 2.6842 | 29.9120 | 538.8 | 546.9 | 499.787 | 264.069 | -11.5 | -11.3 | -0.2 | 33.6 | 6.80 | 5.46 | -0.5 | 8.69e-07 | 0.0000 | 0.0000 | 0.0000 | 0.0049 | 15.4944 | 9.0583 | 0.0001 | 0.0001 | 0.0001 | 0.0000 | 0.0000 | 66.29 | N | N | N | N | N | N | N | N | N | N
224749.0 | 89.9 | 61.286 | 198.7 | 148.5 | 69.3 | 99.7 | 29.7 | 55.6 | 66.3 | 122.1 | 107.6 | 1.7 | 2.4022 | 29.9147 | 538.5 | 546.4 | 472.494 | 249.751 | -11.5 | -11.3 | -0.2 | 36.4 | 6.55 | 5.68 | -0.5 | 9.19e-07 | 0.0000 | 0.0000 | 0.0000 | 0.0050 | 14.1195 | 8.9076 | 0.0001 | 0.0001 | 0.0001 | 0.0000 | 0.0000 | 104.21 | N | N | N | N | N | N | N | N | N | Y
224750.0 | 90.1 | 61.416 | 198.5 | 147.5 | 69.3 | 99.7 | 29.7 | 55.6 | 66.2 | 122.2 | 106.7 | 1.6 | 2.3342 | 29.9144 | 538.2 | 545.7 | 465.648 | 246.206 | -11.5 | -11.3 | -0.2 | 37.9 | 6.38 | 5.94 | -0.5 | 9.32e-07 | 0.0000 | 0.0000 | 0.0000 | 0.0051 | 13.5551 | 9.1741 | 0.0001 | 0.0001 | 0.0001 | 0.0000 | 0.0000 | 87.20 | N | N | N | N | N | N | N | N | N | N
224751.0 | 90.5 | 61.727 | 198.4 | 147.2 | 69.3 | 99.7 | 29.7 | 55.6 | 66.2 | 122.4 | 106.4 | 1.6 | 2.4232 | 29.9176 | 537.6 | 545.3 | 474.478 | 251.050 | -11.5 | -11.3 | -0.2 | 37.4 | 6.22 | 6.20 | -0.5 | 9.14e-07 | 0.0000 | 0.0000 | 0.0000 | 0.0052 | 13.4927 | 9.7793 | 0.0001 | 0.0001 | 0.0001 | 0.0000 | 0.0000 | 86.58 | N | N | N | N | N | N | N | N | N | N
224752.0 | 90.9 | 61.969 | 198.3 | 147.2 | 69.2 | 99.7 | 29.7 | 55.5 | 66.0 | 122.7 | 106.4 | 1.6 | 2.5076 | 29.9161 | 537.2 | 544.6 | 482.665 | 255.478 | -11.5 | -11.3 | -0.2 | 38.2 | 5.97 | 6.54 | -0.5 | 8.99e-07 | 0.0000 | 0.0000 | 0.0000 | 0.0054 | 13.1613 | 10.4877 | 0.0001 | 0.0001 | 0.0001 | 0.0000 | 0.0000 | 79.68 | N | N | N | N | N | N | N | N | N | N
224753.0 | 91.2 | 62.187 | 198.1 | 146.9 | 69.2 | 99.7 | 29.7 | 55.5 | 66.0 | 122.7 | 106.1 | 1.5 | 2.5058 | 29.9289 | 536.8 | 544.1 | 482.269 | 255.460 | -11.5 | -11.2 | -0.2 | 35.3 | 5.46 | 7.05 | -0.6 | 8.99e-07 | 0.0000 | 0.0000 | 0.0000 | 0.0050 | 12.0502 | 11.3093 | 0.0001 | 0.0000 | 0.0000 | 0.0000 | 0.0000 | 61.99 | N | N | N | N | N | N | N | N | N | N
224754.0 | 91.2 | 62.174 | 197.9 | 146.7 | 69.2 | 99.7 | 29.7 | 55.5 | 65.9 | 122.3 | 106.0 | 1.5 | 2.5021 | 29.9194 | 536.4 | 543.5 | 481.882 | 255.288 | -11.4 | -11.2 | -0.2 | 31.9 | 4.96 | 7.71 | -0.7 | 7.99e-03 | 0.0000 | 0.0000 | 0.0000 | 0.0045 | 10.9387 | 12.3547 | 0.0000 | 0.0000 | 0.0000 | 0.0000 | 0.0000 | 61.24 | N | N | N | N | N | N | N | N | N | N
224755.0 | 91.0 | 62.069 | 197.8 | 146.5 | 69.2 | 99.7 | 29.7 | 55.4 | 65.8 | 121.9 | 105.8 | 1.5 | 2.4711 | 29.9163 | 535.6 | 543.0 | 478.622 | 253.725 | -11.3 | -11.1 | -0.2 | 33.1 | 5.19 | 8.07 | -0.7 | 9.05e-07 | 0.0000 | 0.0000 | 0.0000 | 0.0046 | 11.3719 | 12.8625 | 0.0000 | 0.0000 | 0.0000 | 0.0000 | 0.0000 | 53.76 | N | N | N | N | N | N | N | N | N | N
224756.0 | 91.0 | 62.063 | 197.6 | 147.5 | 69.2 | 99.7 | 29.7 | 55.4 | 65.8 | 121.6 | 106.7 | 1.6 | 2.6563 | 29.9117 | 535.1 | 542.6 | 495.965 | 263.032 | -11.3 | -11.1 | -0.2 | 35.0 | 5.60 | 7.92 | -0.6 | 8.72e-07 | 0.0000 | 0.0000 | 0.0000 | 0.0051 | 12.7112 | 13.0714 | 0.0001 | 0.0001 | 0.0001 | 0.0000 | 0.0000 | 98.47 | N | N | N | N | N | N | N | N | N | Y
224757.0 | 91.0 | 62.031 | 197.4 | 147.5 | 69.2 | 99.7 | 29.7 | 55.4 | 65.8 | 121.9 | 106.7 | 1.6 | 2.9474 | 29.9194 | 534.7 | 541.9 | 522.462 | 277.265 | -11.3 | -11.0 | -0.2 | 29.1 | 4.73 | 8.18 | -0.6 | 8.29e-07 | 0.0000 | 0.0000 | 0.0000 | 0.0044 | 11.3347 | 14.2398 | 0.0001 | 0.0001 | 0.0001 | 0.0000 | 0.0000 | 62.38 | N | N | N | N | N | N | N | N | N | N
224758.0 | 90.7 | 61.826 | 197.2 | 145.6 | 69.2 | 99.7 | 29.7 | 55.4 | 65.8 | 121.3 | 105.0 | 1.4 | 2.4832 | 29.9179 | 534.5 | 541.7 | 479.095 | 254.287 | -11.2 | -11.0 | -0.2 | 17.5 | 3.15 | 9.60 | -0.6 | 9.05e-07 | 0.0000 | 0.0000 | 0.0000 | 0.0024 | 6.9127 | 15.3278 | 0.0001 | 0.0001 | 0.0001 | 0.0000 | 0.0000 | 11.69 | N | N | N | N | N | N | N | N | N | N
224759.0 | 89.9 | 61.304 | 197.1 | 143.6 | 69.2 | 99.7 | 29.7 | 55.4 | 65.7 | 119.2 | 103.3 | 1.3 | 2.1980 | 29.9099 | 534.0 | 541.0 | 450.654 | 239.246 | -11.1 | -10.9 | -0.2 | 5.8 | 1.75 | 11.79 | -0.6 | 4.64e-03 | 0.0000 | 0.0000 | 0.0000 | 0.0008 | 3.6077 | 17.7045 | 0.0000 | 0.0000 | 0.0000 | 0.0000 | 0.0000 | 0.00 | N | N | N | N | N | N | N | N | N | N
224800.0 | 89.3 | 60.882 | 196.8 | 143.4 | 69.2 | 99.7 | 29.7 | 55.4 | 65.8 | 117.6 | 103.1 | 1.3 | 1.9513 | 29.9072 | 533.2 | 540.6 | 423.570 | 225.025 | -11.0 | -10.7 | -0.2 | -1.8 | 1.11 | 13.80 | -0.7 | 1.02e-06 | 0.0000 | 0.0000 | 0.0000 | 0.0000 | 2.1559 | 19.4988 | 0.0000 | 0.0000 | 0.0000 | 0.0000 | 0.0000 | 0.00 | N | N | N | N | N | N | N | N | N | N
224801.0 | 88.5 | 60.360 | 196.8 | 143.5 | 69.2 | 99.7 | 29.7 | 55.3 | 65.6 | 116.7 | 103.2 | 1.3 | 2.0386 | 29.9115 | 532.3 | 539.9 | 430.732 | 229.066 | -10.8 | -10.6 | -0.2 | 2.8 | 0.96 | 15.14 | -0.7 | 1.00e-06 | 0.0000 | 0.0000 | 0.0000 | 0.0004 | 1.8925 | 21.7686 | 0.0000 | 0.0000 | 0.0000 | 0.0000 | 0.0000 | 0.00 | N | N | N | N | N | N | N | N | N | N
224802.0 | 87.7 | 59.788 | 196.4 | 143.1 | 69.2 | 99.7 | 29.7 | 55.3 | 65.6 | 116.3 | 102.8 | 1.2 | 2.0535 | 29.9118 | 531.5 | 539.2 | 433.672 | 230.832 | -10.7 | -10.5 | -0.2 | 55.6 | 2.86 | 14.62 | -0.7 | 9.91e-07 | 0.0000 | 0.0000 | 0.0000 | 0.0071 | 5.6940 | 21.1940 | 0.0000 | 0.0000 | 0.0000 | 0.0000 | 0.0000 | 0.00 | N | N | N | N | N | N | N | N | N | N
224803.0 | 87.5 | 59.683 | 196.2 | 147.2 | 69.1 | 99.7 | 29.7 | 55.3 | 65.4 | 116.4 | 106.5 | 1.6 | 2.3081 | 29.9087 | 530.8 | 538.5 | 461.004 | 245.520 | -10.7 | -10.5 | -0.2 | 62.4 | 5.22 | 11.92 | -0.7 | 9.30e-07 | 0.0000 | 0.0000 | 0.0000 | 0.0084 | 11.0593 | 18.3700 | 0.0000 | 0.0000 | 0.0000 | 0.0000 | 0.0000 | 96.87 | N | N | N | N | N | N | N | N | N | Y
224804.0 | 87.3 | 59.534 | 195.8 | 147.5 | 69.1 | 99.7 | 29.7 | 55.3 | 65.4 | 117.8 | 106.7 | 1.6 | 2.7635 | 29.9199 | 530.9 | 537.8 | 504.932 | 268.991 | -10.8 | -10.6 | -0.2 | 44.9 | 6.57 | 9.08 | -0.6 | 8.49e-07 | 0.0000 | 0.0000 | 0.0000 | 0.0066 | 15.2597 | 15.3331 | 0.0001 | 0.0000 | 0.0000 | 0.0000 | 0.0000 | 83.36 | N | N | N | N | N | N | N | N | N | N
224805.0 | 87.7 | 59.770 | 195.5 | 150.2 | 69.2 | 99.7 | 29.7 | 55.3 | 65.4 | 119.1 | 109.1 | 1.8 | 2.5720 | 29.9176 | 531.1 | 537.6 | 486.635 | 259.157 | -10.8 | -10.6 | -0.2 | 42.3 | 6.82 | 7.27 | -0.6 | 8.83e-07 | 0.0000 | 0.0000 | 0.0000 | 0.0060 | 15.2682 | 11.8227 | 0.0001 | 0.0001 | 0.0001 | 0.0000 | 0.0000 | 106.85 | N | N | N | N | N | N | N | N | N | Y
224806.0 | 87.7 | 59.770 | 195.3 | 148.5 | 69.1 | 99.7 | 29.7 | 55.2 | 65.3 | 119.8 | 107.6 | 1.7 | 2.8294 | 29.9256 | 531.5 | 537.2 | 510.031 | 271.583 | -10.9 | -10.7 | -0.2 | 36.4 | 5.67 | 7.01 | -0.6 | 8.45e-07 | 0.0000 | 0.0000 | 0.0000 | 0.0054 | 13.3020 | 11.9603 | 0.0001 | 0.0000 | 0.0000 | 0.0000 | 0.0000 | 69.31 | N | N | N | N | N | N | N | N | N | N
224807.0 | 87.5 | 59.670 | 195.1 | 146.2 | 69.1 | 99.7 | 29.7 | 55.2 | 65.3 | 120.2 | 105.6 | 1.5 | 2.3632 | 29.9173 | 531.4 | 537.2 | 465.171 | 247.665 | -10.9 | -10.7 | -0.2 | 29.3 | 4.91 | 7.68 | -0.7 | 9.28e-07 | 0.0000 | 0.0000 | 0.0000 | 0.0040 | 10.4948 | 11.9362 | 0.0000 | 0.0000 | 0.0000 | 0.0000 | 0.0000 | 28.18 | N | N | N | N | N | N | N | N | N | N
224808.0 | 87.4 | 59.583 | 195.1 | 146.3 | 69.2 | 99.7 | 29.7 | 55.2 | 65.3 | 118.5 | 105.6 | 1.5 | 2.3132 | 29.9099 | 531.0 | 536.9 | 461.592 | 245.790 | -10.9 | -10.7 | -0.2 | 28.9 | 5.57 | 7.83 | -0.7 | 9.33e-07 | 0.0000 | 0.0000 | 0.0000 | 0.0039 | 11.8152 | 12.0848 | 0.0000 | 0.0000 | 0.0000 | 0.0000 | 0.0000 | 139.43 | N | N | N | N | N | N | N | N | N | Y
224809.0 | 87.2 | 59.459 | 195.1 | 146.7 | 69.2 | 99.7 | 29.7 | 55.3 | 65.4 | 119.0 | 106.0 | 1.5 | 2.8792 | 29.9201 | 530.7 | 536.9 | 514.696 | 274.246 | -10.9 | -10.7 | -0.2 | 31.0 | 6.93 | 7.08 | -0.7 | 8.34e-07 | 0.0000 | 0.0000 | 0.0000 | 0.0047 | 16.4175 | 12.1876 | 0.0000 | 0.0000 | 0.0000 | 0.0000 | 0.0000 | 64.47 | N | N | N | N | N | N | N | N | N | N
224810.0 | 87.4 | 59.602 | 195.1 | 149.6 | 69.1 | 99.7 | 29.7 | 55.2 | 65.3 | 119.7 | 108.6 | 1.7 | 3.2827 | 29.9258 | 530.7 | 536.3 | 551.003 | 293.652 | -11.0 | -10.8 | -0.2 | 33.8 | 7.71 | 5.92 | -0.6 | 7.79e-07 | 0.0000 | 0.0000 | 0.0000 | 0.0054 | 19.5542 | 10.9218 | 0.0001 | 0.0000 | 0.0000 | 0.0000 | 0.0000 | 159.93 | N | N | N | N | N | N | N | N | N | Y
224811.0 | 87.5 | 59.670 | 195.1 | 151.4 | 69.1 | 99.7 | 29.7 | 55.2 | 65.3 | 120.2 | 110.1 | 1.9 | 2.7460 | 29.9115 | 530.9 | 536.1 | 503.099 | 267.933 | -11.1 | -10.9 | -0.2 | 33.6 | 7.56 | 5.22 | -0.6 | 8.55e-07 | 0.0000 | 0.0000 | 0.0000 | 0.0049 | 17.4807 | 8.7855 | 0.0001 | 0.0000 | 0.0000 | 0.0000 | 0.0000 | 117.03 | N | N | N | N | N | N | N | N | N | Y
224812.0 | 87.3 | 59.552 | 195.4 | 149.1 | 69.1 | 99.7 | 29.7 | 55.2 | 65.3 | 120.6 | 108.1 | 1.7 | 2.7483 | 29.9118 | 530.8 | 536.3 | 503.487 | 268.158 | -11.1 | -10.9 | -0.2 | 37.5 | 7.55 | 4.96 | -0.6 | 8.55e-07 | 0.0000 | 0.0000 | 0.0000 | 0.0055 | 17.4824 | 8.3433 | 0.0001 | 0.0000 | 0.0000 | 0.0000 | 0.0000 | 87.73 | N | N | N | N | N | N | N | N | N | N
224813.0 | 87.2 | 59.422 | 195.6 | 150.2 | 69.1 | 99.7 | 29.7 | 55.2 | 65.2 | 121.3 | 109.1 | 1.8 | 2.9623 | 29.9162 | 530.6 | 536.0 | 523.411 | 278.876 | -11.2 | -11.0 | -0.2 | 46.2 | 8.02 | 4.59 | -0.9 | 8.21e-07 | 0.0000 | 0.0000 | 0.0000 | 0.0071 | 19.3068 | 8.0309 | 0.0000 | 0.0000 | 0.0000 | 0.0000 | 0.0000 | 132.91 | N | N | N | N | N | N | N | N | N | Y
224814.0 | 87.0 | 59.341 | 195.8 | 150.4 | 69.1 | 99.7 | 29.7 | 55.2 | 65.2 | 121.8 | 109.3 | 1.8 | 2.8293 | 29.9126 | 530.5 | 535.8 | 511.386 | 272.468 | -11.3 | -11.0 | -0.2 | 53.2 | 8.00 | 4.32 | -1.3 | 8.41e-07 | 0.0000 | 0.0000 | 0.0000 | 0.0080 | 18.8330 | 7.3917 | 0.0000 | 0.0000 | 0.0000 | 0.0000 | 0.0000 | 134.80 | N | N | N | N | N | N | N | N | N | Y
224815.0 | 86.8 | 59.198 | 196.1 | 150.2 | 69.1 | 99.7 | 29.7 | 55.1 | 65.1 | 122.3 | 109.1 | 1.8 | 2.6442 | 29.9088 | 530.4 | 535.6 | 494.128 | 263.269 | -11.3 | -11.1 | -0.2 | 53.1 | 7.81 | 4.27 | -1.1 | 8.71e-07 | 0.0000 | 0.0000 | 0.0000 | 0.0077 | 17.7621 | 7.0623 | 0.0000 | 0.0000 | 0.0000 | 0.0000 | 0.0000 | 128.55 | N | N | N | N | N | N | N | N | N | Y
224816.0 | 86.6 | 59.061 | 196.4 | 149.4 | 69.1 | 99.7 | 29.7 | 55.2 | 65.2 | 122.6 | 108.4 | 1.7 | 2.3870 | 29.9065 | 530.3 | 535.2 | 468.621 | 249.678 | -11.3 | -11.1 | -0.2 | 48.1 | 7.50 | 4.44 | -0.6 | 9.19e-07 | 0.0000 | 0.0000 | 0.0000 | 0.0066 | 16.1684 | 6.9580 | 0.0001 | 0.0001 | 0.0001 | 0.0000 | 0.0000 | 103.51 | N | N | N | N | N | N | N | N | N | Y
224817.0 | 86.6 | 59.049 | 196.6 | 148.3 | 69.1 | 99.7 | 29.7 | 55.1 | 65.1 | 122.7 | 107.5 | 1.7 | 2.5914 | 29.9167 | 530.1 | 535.1 | 484.703 | 258.385 | -11.4 | -11.1 | -0.2 | 44.0 | 7.10 | 4.76 | -0.5 | 8.88e-07 | 0.0000 | 0.0000 | 0.0000 | 0.0063 | 15.8442 | 7.7210 | 0.0001 | 0.0001 | 0.0001 | 0.0000 | 0.0000 | 101.14 | N | N | N | N | N | N | N | N | N | Y
224818.0 | 85.4 | 58.235 | 196.9 | 146.6 | 69.1 | 99.7 | 29.7 | 55.1 | 65.2 | 122.9 | 105.9 | 1.5 | 2.6554 | 29.9073 | 529.7 | 534.9 | 493.770 | 263.251 | -11.4 | -11.1 | -0.2 | 39.1 | 6.78 | 5.15 | -0.5 | 8.72e-07 | 0.0000 | 0.0000 | 0.0000 | 0.0057 | 15.4229 | 8.5164 | 0.0001 | 0.0001 | 0.0001 | 0.0000 | 0.0000 | 80.27 | N | N | N | N | N | N | N | N | N | N
224819.0 | 86.6 | 59.018 | 197.2 | 148.0 | 69.1 | 99.7 | 29.7 | 55.2 | 65.2 | 121.9 | 107.1 | 1.6 | 2.4411 | 29.9090 | 529.5 | 534.7 | 472.777 | 252.133 | -11.4 | -11.1 | -0.2 | 38.1 | 6.51 | 5.54 | -0.6 | 9.11e-07 | 0.0000 | 0.0000 | 0.0000 | 0.0053 | 14.1812 | 8.7761 | 0.0001 | 0.0001 | 0.0001 | 0.0000 | 0.0000 | 120.47 | N | N | N | N | N | N | N | N | N | Y
224820.0 | 86.4 | 58.912 | 197.4 | 147.6 | 69.1 | 99.7 | 29.7 | 55.1 | 65.1 | 121.4 | 106.8 | 1.6 | 2.7352 | 29.9194 | 529.4 | 534.3 | 500.489 | 267.024 | -11.4 | -11.2 | -0.2 | 37.7 | 6.26 | 5.95 | -0.8 | 8.60e-07 | 0.0000 | 0.0000 | 0.0000 | 0.0055 | 14.4429 | 9.9685 | 0.0000 | 0.0000 | 0.0000 | 0.0000 | 0.0000 | 88.50 | N | N | N | N | N | N | N | N | N | N
224821.0 | 86.8 | 59.173 | 197.6 | 148.0 | 69.0 | 99.7 | 29.7 | 55.1 | 65.0 | 121.0 | 107.2 | 1.6 | 2.6519 | 29.9171 | 529.2 | 534.0 | 493.645 | 263.390 | -11.4 | -11.2 | -0.2 | 33.4 | 5.34 | 6.70 | -1.0 | 8.73e-07 | 0.0000 | 0.0000 | 0.0000 | 0.0048 | 12.1442 | 11.0748 | 0.0000 | 0.0000 | 0.0000 | 0.0000 | 0.0000 | 31.98 | N | N | N | N | N | N | N | N | N | N
224822.0 | 86.8 | 59.173 | 197.7 | 145.6 | 69.0 | 99.7 | 29.7 | 55.1 | 65.1 | 120.0 | 105.0 | 1.4 | 1.9766 | 29.9044 | 528.9 | 533.8 | 423.173 | 225.766 | -11.4 | -11.1 | -0.2 | 23.1 | 3.78 | 8.22 | -1.0 | 1.02e-06 | 0.0000 | 0.0000 | 0.0000 | 0.0029 | 7.3716 | 11.6544 | 0.0000 | 0.0000 | 0.0000 | 0.0000 | 0.0000 | 42.39 | N | N | N | N | N | N | N | N | N | N
224823.0 | 86.2 | 58.800 | 197.7 | 142.8 | 69.1 | 99.7 | 29.7 | 55.2 | 65.2 | 118.3 | 102.6 | 1.2 | 1.7660 | 29.9026 | 528.2 | 533.6 | 399.797 | 213.440 | -11.3 | -11.0 | -0.2 | 12.3 | 2.68 | 10.18 | -1.1 | 1.08e-06 | 0.0000 | 0.0000 | 0.0000 | 0.0014 | 4.9324 | 13.6461 | 0.0000 | 0.0000 | 0.0000 | 0.0000 | 0.0000 | 0.00 | N | N | N | N | N | N | N | N | N | N
224824.0 | 85.9 | 58.577 | 197.6 | 143.5 | 69.0 | 99.7 | 29.7 | 55.2 | 65.2 | 118.0 | 103.2 | 1.3 | 2.0792 | 29.9099 | 527.5 | 532.9 | 435.962 | 232.961 | -11.2 | -10.9 | -0.2 | 10.1 | 2.14 | 11.88 | -1.0 | 9.87e-07 | 0.0000 | 0.0000 | 0.0000 | 0.0013 | 4.3146 | 17.3684 | 0.0000 | 0.0000 | 0.0000 | 0.0000 | 0.0000 | 0.00 | N | N | N | N | N | N | N | N | N | N
224825.0 | 86.3 | 58.862 | 197.5 | 143.6 | 69.1 | 99.7 | 29.7 | 55.2 | 65.3 | 117.3 | 103.2 | 1.3 | 1.8659 | 29.9046 | 526.9 | 532.5 | 412.560 | 220.550 | -11.0 | -10.8 | -0.2 | 5.5 | 1.40 | 13.48 | -1.1 | 7.17e-03 | 0.0000 | 0.0000 | 0.0000 | 0.0007 | 2.6686 | 18.6667 | 0.0000 | 0.0000 | 0.0000 | 0.0000 | 0.0000 | 10.01 | N | N | N | N | N | N | N | N | N | N
224826.0 | 85.9 | 58.601 | 197.3 | 143.4 | 69.1 | 99.7 | 29.7 | 55.2 | 65.4 | 116.3 | 103.1 | 1.3 | 1.6628 | 29.9011 | 526.3 | 532.2 | 389.034 | 208.077 | -10.8 | -10.6 | -0.2 | -2.5 | 0.80 | 14.95 | -1.1 | 2.61e-04 | 0.0000 | 0.0000 | 0.0000 | 0.0000 | 1.4339 | 19.5307 | 0.0000 | 0.0000 | 0.0000 | 0.0000 | 0.0000 | 0.00 | N | N | N | N | N | N | N | N | N | N
224827.0 | 85.7 | 58.440 | 197.1 | 142.3 | 69.1 | 99.7 | 29.7 | 55.2 | 65.3 | 115.9 | 102.0 | 1.2 | 2.5918 | 29.9213 | 525.7 | 531.6 | 481.209 | 257.723 | -10.7 | -10.5 | -0.2 | -15.1 | 0.35 | 16.28 | -1.1 | 8.91e-07 | 0.0000 | 0.0000 | 0.0000 | 0.0000 | 0.7855 | 26.3453 | 0.0000 | 0.0000 | 0.0000 | 0.0000 | 0.0000 | 0.00 | N | N | N | N | N | N | N | N | N | N
224828.0 | 84.7 | 57.719 | 196.7 | 143.9 | 69.0 | 99.7 | 29.7 | 55.2 | 65.3 | 115.5 | 103.5 | 1.3 | 4.5388 | 29.9638 | 525.3 | 531.3 | 651.539 | 349.562 | -10.6 | -10.4 | -0.2 | -26.0 | 0.19 | 17.25 | -1.2 | 6.56e-07 | 0.0000 | 0.0000 | 0.0000 | 0.0000 | 0.5713 | 37.8487 | 0.0000 | 0.0000 | 0.0000 | 0.0000 | 0.0000 | 0.00 | N | N | N | N | N | N | N | N | N | N
224829.0 | 82.4 | 56.178 | 196.3 | 147.3 | 69.1 | 99.7 | 29.7 | 55.2 | 65.3 | 115.2 | 106.5 | 1.6 | 5.6374 | 29.9886 | 525.2 | 530.7 | 733.543 | 393.924 | -10.5 | -10.3 | -0.2 | -31.0 | 0.13 | 17.86 | -1.4 | 5.53e-03 | 0.0000 | 0.0000 | 0.0000 | 0.0000 | 0.4468 | 44.1763 | 0.0000 | 0.0000 | 0.0000 | 0.0000 | 0.0000 | 0.00 | N | N | N | N | N | N | N | N | N | N
224830.0 | 81.3 | 55.401 | 195.8 | 149.7 | 69.0 | 99.7 | 29.7 | 55.3 | 65.4 | 114.7 | 108.7 | 1.8 | 5.8623 | 29.9946 | 525.3 | 530.2 | 748.434 | 401.979 | -10.4 | -10.2 | -0.2 | -30.0 | 0.11 | 18.21 | -1.4 | 4.68e-03 | 0.0000 | 0.0000 | 0.0000 | 0.0000 | 0.3807 | 45.9475 | 0.0000 | 0.0000 | 0.0000 | 0.0000 | 0.0000 | 0.00 | N | N | N | N | N | N | N | N | N | N
224831.0 | 79.5 | 54.184 | 195.4 | 150.4 | 69.0 | 99.7 | 29.7 | 55.3 | 65.4 | 114.1 | 109.3 | 1.8 | 5.5830 | 29.9923 | 525.3 | 530.0 | 730.229 | 392.160 | -10.4 | -10.2 | -0.2 | -26.6 | 0.10 | 18.25 | -1.4 | 1.64e-03 | 0.0000 | 0.0000 | 0.0000 | 0.0000 | 0.3353 | 44.9428 | 0.0000 | 0.0000 | 0.0000 | 0.0000 | 0.0000 | 0.00 | N | N | N | N | N | N | N | N | N | N
224832.0 | 77.8 | 53.059 | 194.9 | 150.3 | 69.0 | 99.7 | 29.7 | 55.3 | 65.4 | 113.5 | 109.2 | 1.8 | 5.2034 | 29.9793 | 525.5 | 529.7 | 704.293 | 378.000 | -10.3 | -10.1 | -0.2 | -25.5 | 0.09 | 18.37 | -1.4 | 6.06e-07 | 0.0000 | 0.0000 | 0.0000 | 0.0000 | 0.3027 | 43.5862 | 0.0000 | 0.0000 | 0.0000 | 0.0000 | 0.0000 | 0.00 | N | N | N | N | N | N | N | N | N | N
224833.0 | 76.3 | 52.009 | 194.7 | 150.0 | 69.0 | 99.7 | 29.7 | 55.2 | 65.4 | 113.0 | 108.9 | 1.8 | 4.7904 | 29.9635 | 525.7 | 529.3 | 673.382 | 361.150 | -10.3 | -10.1 | -0.2 | -25.9 | 0.09 | 18.40 | -1.3 | 6.34e-07 | 0.0000 | 0.0000 | 0.0000 | 0.0000 | 0.2734 | 41.7127 | 0.0000 | 0.0000 | 0.0000 | 0.0000 | 0.0000 | 0.00 | N | N | N | N | N | N | N | N | N | N
224834.0 | 74.6 | 50.884 | 194.9 | 149.4 | 69.0 | 99.7 | 29.7 | 55.3 | 65.4 | 112.7 | 108.4 | 1.7 | 4.3434 | 29.9578 | 526.0 | 529.1 | 638.351 | 342.171 | -10.3 | -10.1 | -0.2 | -24.8 | 0.08 | 18.45 | -1.3 | 6.69e-07 | 0.0000 | 0.0000 | 0.0000 | 0.0000 | 0.2487 | 39.6441 | 0.0000 | 0.0000 | 0.0000 | 0.0000 | 0.0000 | 0.00 | N | N | N | N | N | N | N | N | N | N
224835.0 | 73.0 | 49.759 | 195.2 | 149.1 | 69.0 | 99.7 | 29.7 | 55.2 | 65.3 | 112.5 | 108.2 | 1.7 | 3.9417 | 29.9568 | 526.5 | 529.1 | 605.487 | 324.392 | -10.2 | -9.9 | -0.2 | -20.7 | 0.08 | 18.47 | -1.3 | 3.44e-03 | 0.0000 | 0.0000 | 0.0000 | 0.0000 | 0.2306 | 37.6227 | 0.0000 | 0.0000 | 0.0000 | 0.0000 | 0.0000 | 0.00 | N | N | N | N | N | N | N | N | N | N
224836.0 | 71.8 | 48.964 | 195.6 | 148.5 | 69.0 | 99.7 | 29.7 | 55.2 | 65.3 | 112.5 | 107.6 | 1.7 | 3.5550 | 29.9544 | 527.0 | 529.1 | 573.008 | 306.812 | -10.1 | -9.9 | -0.2 | -19.4 | 0.08 | 18.49 | -1.4 | 2.18e-03 | 0.0000 | 0.0000 | 0.0000 | 0.0000 | 0.2096 | 35.6206 | 0.0000 | 0.0000 | 0.0000 | 0.0000 | 0.0000 | 0.00 | N | N | N | N | N | N | N | N | N | N
224837.0 | 70.2 | 47.877 | 195.9 | 147.9 | 69.0 | 99.7 | 29.7 | 55.3 | 65.4 | 112.4 | 107.1 | 1.6 | 3.1189 | 29.9445 | 527.5 | 529.1 | 536.013 | 286.769 | -10.1 | -9.9 | -0.2 | -18.4 | 0.09 | 18.51 | -1.3 | 7.99e-07 | 0.0000 | 0.0000 | 0.0000 | 0.0000 | 0.2127 | 33.3182 | 0.0000 | 0.0000 | 0.0000 | 0.0000 | 0.0000 | 0.00 | N | N | N | N | N | N | N | N | N | N
224838.0 | 68.6 | 46.740 | 196.4 | 147.2 | 69.0 | 99.7 | 29.7 | 55.3 | 65.4 | 112.3 | 106.5 | 1.6 | 3.2334 | 29.9469 | 527.6 | 529.3 | 543.141 | 290.558 | -10.1 | -9.9 | -0.2 | -16.0 | 0.34 | 18.41 | -1.3 | 7.88e-07 | 0.0000 | 0.0000 | 0.0000 | 0.0000 | 0.8621 | 33.5922 | 0.0000 | 0.0000 | 0.0000 | 0.0000 | 0.0000 | 0.00 | N | N | N | N | N | N | N | N | N | N
224839.0 | 66.9 | 45.621 | 196.9 | 146.5 | 69.0 | 99.7 | 29.7 | 55.3 | 65.5 | 112.3 | 105.8 | 1.5 | 2.7752 | 29.9318 | 528.0 | 529.3 | 503.129 | 268.922 | -10.1 | -9.9 | -0.2 | -0.8 | 2.00 | 16.96 | -1.2 | 8.50e-07 | 0.0000 | 0.0000 | 0.0000 | 0.0000 | 4.6501 | 28.6291 | 0.0000 | 0.0000 | 0.0000 | 0.0000 | 0.0000 | 0.00 | N | N | N | N | N | N | N | N | N | N
224840.0 | 66.6 | 45.379 | 197.3 | 150.2 | 69.0 | 99.7 | 29.7 | 55.3 | 65.4 | 113.5 | 109.1 | 1.8 | 2.4119 | 29.9225 | 528.5 | 528.9 | 469.916 | 250.975 | -10.2 | -10.0 | -0.2 | 12.9 | 3.87 | 14.03 | -1.2 | 9.10e-07 | 0.0000 | 0.0000 | 0.0000 | 0.0018 | 8.3760 | 22.1112 | 0.0000 | 0.0000 | 0.0000 | 0.0000 | 0.0000 | 55.83 | N | N | N | N | N | N | N | N | N | N
224841.0 | 66.5 | 45.373 | 197.7 | 149.0 | 69.0 | 99.7 | 29.7 | 55.3 | 65.4 | 116.3 | 108.0 | 1.7 | 1.9025 | 29.9140 | 529.5 | 529.7 | 417.428 | 222.638 | -10.2 | -10.0 | -0.2 | 21.9 | 5.86 | 10.78 | -1.0 | 1.03e-06 | 0.0000 | 0.0000 | 0.0000 | 0.0027 | 11.2716 | 15.0716 | 0.0000 | 0.0000 | 0.0000 | 0.0000 | 0.0000 | 60.63 | N | N | N | N | N | N | N | N | N | N
224842.0 | 67.1 | 45.720 | 198.0 | 146.8 | 68.9 | 99.7 | 29.7 | 55.3 | 65.4 | 116.2 | 106.1 | 1.5 | 1.8108 | 29.9069 | 530.4 | 530.0 | 407.437 | 217.056 | -10.4 | -10.1 | -0.2 | 31.1 | 8.36 | 7.36 | -0.8 | 1.05e-06 | 0.0000 | 0.0000 | 0.0000 | 0.0037 | 15.6734 | 10.0297 | 0.0000 | 0.0000 | 0.0000 | 0.0000 | 0.0000 | 164.39 | N | N | N | N | N | N | N | N | N | N
224843.0 | 67.2 | 45.845 | 198.5 | 147.5 | 69.0 | 99.7 | 29.7 | 55.3 | 65.5 | 115.6 | 106.7 | 1.6 | 1.9966 | 29.9057 | 531.6 | 530.7 | 428.324 | 227.907 | -10.5 | -10.3 | -0.2 | 37.3 | 9.99 | 4.63 | -0.7 | 1.00e-06 | 0.0000 | 0.0000 | 0.0000 | 0.0047 | 19.6647 | 6.6216 | 0.0000 | 0.0000 | 0.0000 | 0.0000 | 0.0000 | 152.97 | N | N | N | N | N | N | N | N | N | N
224844.0 | 67.3 | 45.913 | 198.8 | 147.9 | 69.0 | 99.7 | 29.7 | 55.3 | 65.5 | 115.5 | 107.1 | 1.6 | 1.9623 | 29.9026 | 532.9 | 531.5 | 424.884 | 225.761 | -10.6 | -10.4 | -0.2 | 41.8 | 10.30 | 3.08 | -0.7 | 1.01e-06 | 0.0000 | 0.0000 | 0.0000 | 0.0052 | 20.0880 | 4.3647 | 0.0000 | 0.0000 | 0.0000 | 0.0000 | 0.0000 | 159.54 | N | N | N | N | N | N | N | N | N | N
224845.0 | 67.2 | 45.795 | 199.0 | 149.3 | 69.0 | 99.7 | 29.7 | 55.3 | 65.5 | 115.4 | 108.3 | 1.7 | 1.6181 | 29.8896 | 533.9 | 532.2 | 385.040 | 204.299 | -10.7 | -10.5 | -0.2 | 38.7 | 9.65 | 2.53 | -0.6 | 9.03e-03 | 0.0000 | 0.0000 | 0.0000 | 0.0043 | 17.0321 | 3.2467 | 0.0000 | 0.0000 | 0.0000 | 0.0000 | 0.0000 | 128.32 | N | N | N | N | N | N | N | N | N | N
224846.0 | 66.5 | 45.329 | 199.3 | 147.7 | 69.0 | 99.7 | 29.7 | 55.4 | 65.8 | 115.6 | 106.9 | 1.6 | 1.3537 | 29.8838 | 534.9 | 533.3 | 351.504 | 186.272 | -10.8 | -10.6 | -0.2 | 32.1 | 8.12 | 2.94 | -0.6 | 7.44e-03 | 0.0000 | 0.0000 | 0.0000 | 0.0033 | 13.0661 | 3.4431 | 0.0000 | 0.0000 | 0.0000 | 0.0000 | 0.0000 | 81.23 | N | N | N | N | N | N | N | N | N | N
224847.0 | 65.4 | 44.565 | 199.5 | 145.6 | 69.0 | 99.7 | 29.7 | 55.4 | 65.8 | 115.7 | 105.0 | 1.4 | 1.1413 | 29.8807 | 535.5 | 534.2 | 322.023 | 170.523 | -10.9 | -10.7 | -0.2 | 24.9 | 5.53 | 4.58 | -0.7 | 1.35e-06 | 0.0000 | 0.0000 | 0.0000 | 0.0023 | 8.1466 | 4.9042 | 0.0000 | 0.0000 | 0.0000 | 0.0000 | 0.0000 | 25.45 | N | N | N | N | N | N | N | N | N | N
224848.0 | 63.0 | 42.931 | 199.6 | 143.2 | 68.9 | 99.7 | 29.7 | 55.4 | 65.8 | 115.1 | 102.9 | 1.3 | 1.4056 | 29.8823 | 535.6 | 534.5 | 357.470 | 189.292 | -11.0 | -10.7 | -0.2 | 14.4 | 2.96 | 7.47 | -0.8 | 1.22e-06 | 0.0000 | 0.0000 | 0.0000 | 0.0015 | 4.8350 | 8.8823 | 0.0000 | 0.0000 | 0.0000 | 0.0000 | 0.0000 | 0.00 | N | N | N | N | N | N | N | N | N | N
224849.0 | 61.0 | 41.595 | 199.8 | 142.7 | 68.9 | 99.7 | 29.7 | 55.4 | 65.7 | 114.7 | 102.5 | 1.2 | 1.6834 | 29.8879 | 535.6 | 534.9 | 391.735 | 207.474 | -10.9 | -10.7 | -0.2 | 4.7 | 2.34 | 10.17 | -1.0 | 1.11e-06 | 0.0000 | 0.0000 | 0.0000 | 0.0005 | 4.1971 | 13.2422 | 0.0000 | 0.0000 | 0.0000 | 0.0000 | 0.0000 | 42.82 | N | N | N | N | N | N | N | N | N | N
224850.0 | 59.6 | 40.650 | 199.6 | 144.4 | 68.9 | 99.7 | 29.7 | 55.4 | 65.7 | 115.0 | 103.9 | 1.3 | 1.0977 | 29.8773 | 535.7 | 535.4 | 312.980 | 165.684 | -10.9 | -10.7 | -0.2 | -2.3 | 2.18 | 11.80 | -1.0 | 5.81e-05 | 0.0000 | 0.0000 | 0.0000 | 0.0000 | 3.1126 | 12.2703 | 0.0000 | 0.0000 | 0.0000 | 0.0000 | 0.0000 | 0.00 | N | N | N | N | N | N | N | N | N | N
224851.0 | 58.5 | 39.892 | 199.5 | 143.0 | 68.9 | 99.7 | 29.7 | 55.3 | 65.7 | 114.6 | 102.7 | 1.2 | 0.7483 | 29.8675 | 535.6 | 535.4 | 258.334 | 136.724 | -10.8 | -10.6 | -0.2 | -4.5 | 2.19 | 12.90 | -1.0 | 1.68e-06 | 0.0000 | 0.0000 | 0.0000 | 0.0000 | 2.5913 | 11.0751 | 0.0000 | 0.0000 | 0.0000 | 0.0000 | 0.0000 | 9.25 | N | N | N | N | N | N | N | N | N | N
224852.0 | 58.0 | 39.575 | 199.0 | 143.1 | 68.9 | 99.7 | 29.7 | 55.4 | 65.8 | 114.5 | 102.8 | 1.2 | 0.6768 | 29.8651 | 535.2 | 535.8 | 244.642 | 129.527 | -10.8 | -10.6 | -0.2 | 6.6 | 3.07 | 12.78 | -0.9 | 1.77e-06 | 0.0000 | 0.0000 | 0.0000 | 0.0005 | 3.4296 | 10.3915 | 0.0000 | 0.0000 | 0.0000 | 0.0000 | 0.0000 | 37.42 | N | N | N | N | N | N | N | N | N | N
224853.0 | 57.7 | 39.320 | 198.3 | 142.9 | 68.8 | 99.7 | 29.7 | 55.3 | 65.6 | 114.7 | 102.6 | 1.2 | 0.7368 | 29.8712 | 535.2 | 536.0 | 255.671 | 135.392 | -10.8 | -10.6 | -0.2 | 11.9 | 2.93 | 12.45 | -0.9 | 1.69e-06 | 0.0000 | 0.0000 | 0.0000 | 0.0009 | 3.4260 | 10.5863 | 0.0000 | 0.0000 | 0.0000 | 0.0000 | 0.0000 | 0.00 | N | N | N | N | N | N | N | N | N | N
224854.0 | 57.4 | 39.134 | 197.8 | 142.0 | 68.8 | 99.7 | 29.7 | 55.3 | 65.7 | 114.9 | 101.9 | 1.2 | 1.5399 | 29.8912 | 535.3 | 536.1 | 365.184 | 193.501 | -10.8 | -10.6 | -0.2 | 9.4 | 1.73 | 13.26 | -0.8 | 1.19e-06 | 0.0000 | 0.0000 | 0.0000 | 0.0010 | 2.8975 | 16.1137 | 0.0000 | 0.0000 | 0.0000 | 0.0000 | 0.0000 | 0.00 | N | N | N | N | N | N | N | N | N | N
224855.0 | 56.9 | 38.798 | 197.4 | 142.4 | 68.9 | 99.7 | 29.7 | 55.4 | 65.8 | 114.6 | 102.1 | 1.2 | 1.9909 | 29.8963 | 535.7 | 536.1 | 428.028 | 226.737 | -10.7 | -10.5 | -0.2 | 26.8 | 3.13 | 13.30 | -0.8 | 1.01e-06 | 0.0000 | 0.0000 | 0.0000 | 0.0033 | 6.1217 | 18.9355 | 0.0000 | 0.0000 | 0.0000 | 0.0000 | 0.0000 | 0.00 | N | N | N | N | N | N | N | N | N | N
224856.0 | 58.0 | 39.538 | 196.9 | 147.5 | 68.8 | 99.7 | 29.7 | 55.4 | 65.8 | 115.1 | 106.7 | 1.6 | 1.8386 | 29.8966 | 536.5 | 536.5 | 411.222 | 217.658 | -10.7 | -10.5 | -0.2 | 43.6 | 6.06 | 10.84 | -0.8 | 1.05e-06 | 0.0000 | 0.0000 | 0.0000 | 0.0052 | 11.3977 | 14.8123 | 0.0000 | 0.0000 | 0.0000 | 0.0000 | 0.0000 | 132.48 | N | N | N | N | N | N | N | N | N | Y
224857.0 | 59.5 | 40.600 | 196.3 | 148.1 | 68.8 | 99.7 | 29.7 | 55.4 | 65.8 | 116.1 | 107.2 | 1.6 | 1.7322 | 29.9001 | 537.7 | 536.9 | 399.432 | 211.192 | -10.8 | -10.6 | -0.2 | 47.8 | 8.08 | 7.76 | -0.8 | 1.08e-06 | 0.0000 | 0.0000 | 0.0000 | 0.0055 | 14.7420 | 10.2936 | 0.0000 | 0.0000 | 0.0000 | 0.0000 | 0.0000 | 94.54 | N | N | N | N | N | N | N | N | N | N
224858.0 | 62.1 | 42.322 | 195.6 | 149.0 | 68.8 | 99.7 | 29.7 | 55.4 | 65.8 | 115.7 | 108.1 | 1.7 | 1.5163 | 29.8989 | 539.1 | 537.6 | 373.652 | 197.282 | -10.9 | -10.7 | -0.2 | 51.7 | 8.84 | 5.45 | -0.7 | 1.16e-06 | 0.0000 | 0.0000 | 0.0000 | 0.0056 | 15.0652 | 6.7525 | 0.0000 | 0.0000 | 0.0000 | 0.0000 | 0.0000 | 128.25 | N | N | N | N | N | N | N | N | N | N
224859.0 | 64.3 | 43.819 | 194.9 | 147.8 | 68.8 | 99.7 | 29.7 | 55.4 | 65.8 | 115.7 | 107.0 | 1.6 | 1.4087 | 29.8993 | 540.2 | 538.3 | 360.148 | 189.939 | -11.0 | -10.8 | -0.2 | 53.4 | 8.72 | 4.24 | -0.7 | 1.20e-06 | 0.0000 | 0.0000 | 0.0000 | 0.0056 | 14.3094 | 5.0599 | 0.0000 | 0.0000 | 0.0000 | 0.0000 | 0.0000 | 100.81 | N | N | N | N | N | N | N | N | N | N
224900.0 | 66.0 | 44.993 | 194.7 | 146.9 | 68.8 | 99.7 | 29.7 | 55.4 | 65.8 | 116.1 | 106.2 | 1.5 | 1.3131 | 29.9036 | 541.0 | 539.4 | 347.552 | 183.175 | -11.1 | -10.9 | -0.2 | 49.2 | 8.27 | 3.89 | -0.6 | 1.25e-06 | 0.0000 | 0.0000 | 0.0000 | 0.0050 | 13.0757 | 4.4767 | 0.0000 | 0.0000 | 0.0000 | 0.0000 | 0.0000 | 90.44 | N | N | N | N | N | N | N | N | N | N
224901.0 | 67.2 | 45.826 | 194.4 | 146.4 | 68.8 | 99.7 | 29.7 | 55.5 | 65.9 | 116.5 | 105.8 | 1.5 | 1.4659 | 29.9084 | 541.8 | 539.9 | 367.509 | 193.573 | -11.2 | -11.0 | -0.2 | 42.6 | 8.38 | 3.84 | -0.6 | 1.18e-06 | 0.0000 | 0.0000 | 0.0000 | 0.0045 | 14.0146 | 4.6607 | 0.0000 | 0.0000 | 0.0000 | 0.0000 | 0.0000 | 90.01 | N | N | N | N | N | N | N | N | N | N
224902.0 | 68.5 | 46.690 | 194.2 | 147.0 | 68.7 | 99.7 | 29.7 | 55.5 | 65.9 | 117.1 | 106.3 | 1.5 | 1.7150 | 29.9109 | 542.5 | 540.8 | 397.567 | 209.282 | -11.3 | -11.1 | -0.2 | 39.5 | 8.99 | 3.56 | -0.7 | 1.09e-06 | 0.0000 | 0.0000 | 0.0000 | 0.0045 | 16.2508 | 4.6802 | 0.0000 | 0.0000 | 0.0000 | 0.0000 | 0.0000 | 128.78 | N | N | N | N | N | N | N | N | N | N
224903.0 | 69.4 | 47.342 | 194.2 | 147.7 | 68.8 | 99.7 | 29.7 | 55.5 | 66.0 | 117.5 | 106.9 | 1.6 | 2.3158 | 29.9276 | 543.3 | 541.5 | 463.511 | 243.921 | -11.4 | -11.2 | -0.2 | 36.9 | 9.43 | 3.17 | -0.7 | 9.38e-07 | 0.0000 | 0.0000 | 0.0000 | 0.0050 | 19.8526 | 4.8555 | 0.0000 | 0.0000 | 0.0000 | 0.0000 | 0.0000 | 104.51 | N | N | N | N | N | N | N | N | N | Y
224904.0 | 70.5 | 48.088 | 194.3 | 149.0 | 68.7 | 99.7 | 29.7 | 55.5 | 66.0 | 117.6 | 108.0 | 1.7 | 2.3973 | 29.9259 | 544.5 | 542.3 | 473.420 | 248.841 | -11.4 | -11.2 | -0.2 | 42.8 | 9.89 | 2.75 | -0.7 | 9.19e-07 | 0.0000 | 0.0000 | 0.0000 | 0.0059 | 21.2475 | 4.2898 | 0.0000 | 0.0000 | 0.0000 | 0.0000 | 0.0000 | 181.66 | N | N | N | N | N | N | N | N | N | Y
224905.0 | 71.7 | 48.896 | 194.5 | 150.4 | 68.7 | 99.7 | 29.7 | 55.5 | 66.1 | 117.1 | 109.3 | 1.8 | 2.3831 | 29.9269 | 545.6 | 543.0 | 472.231 | 247.940 | -11.5 | -11.3 | -0.2 | 49.0 | 10.19 | 2.30 | -0.6 | 9.22e-07 | 0.0000 | 0.0000 | 0.0000 | 0.0067 | 21.8092 | 3.5879 | 0.0001 | 0.0000 | 0.0000 | 0.0000 | 0.0000 | 166.00 | N | N | N | N | N | N | N | N | N | Y
224906.0 | 72.5 | 49.399 | 194.6 | 150.4 | 68.8 | 99.7 | 29.7 | 55.5 | 66.1 | 117.3 | 109.3 | 1.8 | 2.3886 | 29.9254 | 546.7 | 544.2 | 473.017 | 248.073 | -11.6 | -11.3 | -0.2 | 52.4 | 9.94 | 2.14 | -0.5 | 9.22e-07 | 0.0000 | 0.0000 | 0.0000 | 0.0071 | 21.2999 | 3.3259 | 0.0001 | 0.0001 | 0.0001 | 0.0000 | 0.0000 | 147.06 | N | N | N | N | N | N | N | N | N | Y
224907.0 | 73.0 | 49.759 | 194.8 | 150.5 | 68.8 | 99.7 | 29.7 | 55.5 | 66.1 | 117.4 | 109.4 | 1.8 | 2.4887 | 29.9257 | 547.6 | 545.1 | 483.022 | 253.107 | -11.6 | -11.4 | -0.2 | 53.6 | 9.72 | 2.16 | -0.5 | 9.04e-07 | 0.0000 | 0.0000 | 0.0000 | 0.0075 | 21.2360 | 3.4323 | 0.0001 | 0.0001 | 0.0001 | 0.0000 | 0.0000 | 149.70 | N | N | N | N | N | N | N | N | N | Y
224908.0 | 73.5 | 50.101 | 195.2 | 150.9 | 68.7 | 99.7 | 29.7 | 55.5 | 66.0 | 117.6 | 109.7 | 1.9 | 2.4829 | 29.9185 | 548.2 | 546.2 | 482.814 | 252.781 | -11.7 | -11.4 | -0.2 | 53.7 | 9.66 | 2.22 | -0.5 | 9.05e-07 | 0.0000 | 0.0000 | 0.0000 | 0.0075 | 21.0830 | 3.5230 | 0.0001 | 0.0001 | 0.0001 | 0.0000 | 0.0000 | 160.83 | N | N | N | N | N | N | N | N | N | Y
224909.0 | 73.8 | 50.350 | 195.5 | 150.8 | 68.7 | 99.7 | 29.7 | 55.5 | 66.0 | 117.8 | 109.6 | 1.8 | 2.5045 | 29.9217 | 549.0 | 546.8 | 485.144 | 253.833 | -11.7 | -11.5 | -0.2 | 53.1 | 9.56 | 2.29 | -0.4 | 9.02e-07 | 0.0000 | 0.0000 | 0.0000 | 0.0074 | 20.9450 | 3.6421 | 0.0001 | 0.0001 | 0.0001 | 0.0000 | 0.0000 | 151.64 | N | N | N | N | N | N | N | N | N | Y
224910.0 | 74.2 | 50.623 | 195.9 | 150.7 | 68.7 | 99.7 | 29.7 | 55.6 | 66.2 | 118.0 | 109.6 | 1.8 | 2.5035 | 29.9249 | 549.6 | 547.8 | 485.172 | 253.707 | -11.8 | -11.5 | -0.2 | 51.1 | 9.35 | 2.40 | -0.4 | 4.41e-04 | 0.0000 | 0.0000 | 0.0000 | 0.0071 | 20.4809 | 3.8204 | 0.0001 | 0.0001 | 0.0001 | 0.0000 | 0.0000 | 146.26 | N | N | N | N | N | N | N | N | N | Y
224911.0 | 74.5 | 50.810 | 196.3 | 150.7 | 68.7 | 99.7 | 29.7 | 55.5 | 66.1 | 118.3 | 109.6 | 1.8 | 2.4475 | 29.9281 | 550.5 | 548.6 | 479.710 | 250.663 | -11.8 | -11.6 | -0.2 | 47.8 | 9.00 | 2.60 | -0.2 | 9.14e-07 | 0.0000 | 0.0000 | 0.0000 | 0.0066 | 19.4760 | 4.0965 | 0.0001 | 0.0001 | 0.0001 | 0.0000 | 0.0000 | 138.48 | N | N | N | N | N | N | N | N | N | Y
224912.0 | 74.7 | 50.965 | 196.7 | 150.3 | 68.7 | 99.7 | 29.7 | 55.5 | 66.1 | 118.4 | 109.2 | 1.8 | 2.3904 | 29.9285 | 551.3 | 549.5 | 474.005 | 247.487 | -11.8 | -11.6 | -0.2 | 44.1 | 8.72 | 2.87 | -0.2 | 9.26e-07 | 0.0000 | 0.0000 | 0.0000 | 0.0060 | 18.6242 | 4.4624 | 0.0002 | 0.0001 | 0.0001 | 0.0000 | 0.0000 | 129.02 | N | N | N | N | N | N | N | N | N | Y
224913.0 | 75.0 | 51.108 | 197.1 | 150.0 | 68.6 | 99.7 | 29.7 | 55.5 | 66.1 | 118.5 | 108.9 | 1.8 | 2.8169 | 29.9387 | 551.7 | 550.2 | 514.438 | 268.571 | -11.8 | -11.6 | -0.2 | 40.9 | 8.90 | 3.05 | -0.2 | 8.53e-07 | 0.0000 | 0.0000 | 0.0000 | 0.0060 | 20.6343 | 5.1447 | 0.0002 | 0.0001 | 0.0001 | 0.0000 | 0.0000 | 132.93 | N | N | N | N | N | N | N | N | N | Y
224914.0 | 75.3 | 51.350 | 197.3 | 150.5 | 68.6 | 99.7 | 29.7 | 55.5 | 66.0 | 118.6 | 109.4 | 1.8 | 2.8375 | 29.9399 | 552.3 | 550.7 | 517.284 | 269.919 | -11.9 | -11.6 | -0.2 | 39.7 | 9.45 | 2.90 | -0.1 | 8.48e-07 | 0.0000 | 0.0000 | 0.0000 | 0.0059 | 22.0252 | 4.9220 | 0.0002 | 0.0002 | 0.0002 | 0.0000 | 0.0000 | 195.91 | N | N | N | N | N | N | N | N | N | Y
224915.0 | 75.9 | 51.717 | 197.6 | 151.7 | 68.6 | 99.7 | 29.7 | 55.5 | 66.0 | 118.3 | 110.4 | 1.9 | 2.8203 | 29.9319 | 552.8 | 551.3 | 515.997 | 269.049 | -11.9 | -11.6 | -0.2 | 42.4 | 9.47 | 2.70 | -0.1 | 8.50e-07 | 0.0000 | 0.0000 | 0.0000 | 0.0063 | 22.0062 | 4.5597 | 0.0002 | 0.0002 | 0.0002 | 0.0000 | 0.0000 | 156.55 | N | N | N | N | N | N | N | N | N | Y
224916.0 | 76.3 | 52.009 | 197.7 | 151.6 | 68.6 | 99.7 | 29.7 | 55.5 | 66.0 | 118.6 | 110.3 | 1.9 | 2.7389 | 29.9235 | 553.2 | 551.8 | 508.547 | 264.989 | -11.9 | -11.7 | -0.2 | 43.9 | 9.00 | 2.75 | -0.1 | 8.64e-07 | 0.0000 | 0.0000 | 0.0000 | 0.0064 | 20.5931 | 4.5773 | 0.0002 | 0.0002 | 0.0002 | 0.0000 | 0.0000 | 143.35 | N | N | N | N | N | N | N | N | N | Y
224917.0 | 76.5 | 52.127 | 197.9 | 150.9 | 68.6 | 99.7 | 29.7 | 55.5 | 66.1 | 118.5 | 109.8 | 1.9 | 2.6903 | 29.9201 | 553.4 | 552.7 | 503.887 | 262.467 | -11.9 | -11.7 | -0.2 | 39.8 | 8.56 | 3.01 | -0.2 | 8.73e-07 | 0.0000 | 0.0000 | 0.0000 | 0.0057 | 19.3972 | 4.9588 | 0.0002 | 0.0001 | 0.0001 | 0.0000 | 0.0000 | 133.33 | N | N | N | N | N | N | N | N | N | Y
224918.0 | 76.7 | 52.301 | 198.1 | 150.5 | 68.6 | 99.7 | 29.7 | 55.5 | 66.0 | 118.4 | 109.4 | 1.8 | 3.0821 | 29.9218 | 553.6 | 553.4 | 539.554 | 280.996 | -11.9 | -11.7 | -0.2 | 42.6 | 8.91 | 3.13 | -0.2 | 8.15e-07 | 0.0000 | 0.0000 | 0.0000 | 0.0066 | 21.6113 | 5.5284 | 0.0002 | 0.0001 | 0.0001 | 0.0000 | 0.0000 | 127.22 | N | N | N | N | N | N | N | N | N | Y
224919.0 | 77.1 | 52.574 | 198.2 | 152.2 | 68.6 | 99.7 | 29.7 | 55.5 | 66.0 | 118.4 | 110.9 | 2.0 | 3.1886 | 29.9185 | 554.0 | 554.0 | 549.400 | 286.005 | -11.9 | -11.7 | -0.2 | 44.8 | 9.50 | 2.90 | -0.1 | 8.00e-07 | 0.0000 | 0.0000 | 0.0000 | 0.0070 | 23.4524 | 5.1999 | 0.0002 | 0.0002 | 0.0002 | 0.0000 | 0.0000 | 208.82 | N | N | N | N | N | N | N | N | N | Y
224920.0 | 77.5 | 52.848 | 198.2 | 152.7 | 68.6 | 99.7 | 29.7 | 55.5 | 66.0 | 118.6 | 111.4 | 2.0 | 3.0045 | 29.9150 | 554.5 | 554.1 | 533.170 | 277.363 | -12.0 | -11.7 | -0.2 | 39.5 | 8.99 | 2.81 | 0.0 | 8.26e-07 | 0.0000 | 0.0000 | 0.0000 | 0.0060 | 21.5328 | 4.8848 | 0.0002 | 0.0002 | 0.0002 | 0.0000 | 0.0000 | 157.17 | N | N | N | N | N | N | N | N | N | Y
224921.0 | 77.4 | 52.767 | 198.2 | 151.4 | 68.6 | 99.7 | 29.7 | 55.5 | 66.1 | 118.4 | 110.2 | 1.9 | 2.3558 | 29.9047 | 555.0 | 554.7 | 470.103 | 244.371 | -12.0 | -11.7 | -0.2 | 38.4 | 7.83 | 3.24 | 0.0 | 9.39e-07 | 0.0000 | 0.0000 | 0.0000 | 0.0052 | 16.5293 | 4.9656 | 0.0002 | 0.0002 | 0.0002 | 0.0000 | 0.0000 | 129.23 | N | N | N | N | N | N | N | N | N | Y
224922.0 | 76.9 | 52.437 | 198.2 | 149.2 | 68.6 | 99.7 | 29.7 | 55.5 | 66.1 | 118.2 | 108.2 | 1.7 | 1.8699 | 29.8909 | 554.7 | 555.2 | 418.400 | 217.448 | -12.0 | -11.7 | -0.2 | 39.2 | 6.75 | 4.18 | -0.1 | 1.06e-06 | 0.0000 | 0.0000 | 0.0000 | 0.0047 | 12.6711 | 5.7030 | 0.0001 | 0.0001 | 0.0001 | 0.0000 | 0.0000 | 85.78 | N | N | N | N | N | N | N | N | N | N
224923.0 | 75.8 | 51.698 | 198.2 | 146.6 | 68.6 | 99.7 | 29.7 | 55.5 | 66.1 | 118.0 | 105.9 | 1.5 | 1.8026 | 29.8835 | 554.3 | 555.6 | 410.062 | 213.149 | -11.9 | -11.7 | -0.2 | 34.1 | 5.22 | 5.68 | -0.2 | 1.08e-06 | 0.0000 | 0.0000 | 0.0000 | 0.0040 | 9.6042 | 7.5981 | 0.0001 | 0.0001 | 0.0001 | 0.0000 | 0.0000 | 53.82 | N | N | N | N | N | N | N | N | N | N
224924.0 | 74.0 | 50.449 | 198.2 | 144.5 | 68.5 | 99.6 | 29.7 | 55.5 | 66.1 | 117.3 | 104.0 | 1.4 | 1.5163 | 29.8759 | 554.0 | 555.8 | 376.287 | 195.605 | -11.8 | -11.6 | -0.2 | 20.4 | 3.35 | 7.95 | -0.3 | 1.18e-06 | 0.0000 | 0.0000 | 0.0000 | 0.0022 | 5.6498 | 9.7683 | 0.0001 | 0.0001 | 0.0001 | 0.0000 | 0.0000 | 0.00 | N | N | N | N | N | N | N | N | N | N
224925.0 | 73.1 | 49.865 | 198.2 | 143.1 | 68.5 | 99.6 | 29.7 | 55.5 | 66.1 | 116.1 | 102.8 | 1.2 | 1.2320 | 29.8662 | 553.5 | 555.8 | 338.003 | 175.730 | -11.7 | -11.4 | -0.2 | 7.9 | 2.07 | 10.53 | -0.5 | 1.31e-06 | 0.0000 | 0.0000 | 0.0000 | 0.0008 | 3.1396 | 11.6123 | 0.0001 | 0.0001 | 0.0001 | 0.0000 | 0.0000 | 1.62 | N | N | N | N | N | N | N | N | N | N
224926.0 | 71.8 | 48.964 | 198.0 | 142.9 | 68.5 | 99.6 | 29.7 | 55.6 | 66.3 | 115.1 | 102.6 | 1.2 | 1.1317 | 29.8686 | 552.9 | 555.9 | 323.832 | 168.476 | -11.5 | -11.3 | -0.2 | 0.3 | 1.24 | 12.87 | -0.7 | 1.37e-06 | 0.0000 | 0.0000 | 0.0000 | 0.0000 | 1.8012 | 13.6112 | 0.0000 | 0.0000 | 0.0000 | 0.0000 | 0.0000 | 0.00 | N | N | N | N | N | N | N | N | N | N
224927.0 | 70.8 | 48.243 | 197.9 | 142.2 | 68.5 | 99.6 | 29.7 | 55.6 | 66.4 | 114.7 | 102.0 | 1.2 | 1.6442 | 29.8736 | 552.1 | 555.8 | 389.225 | 202.697 | -11.4 | -11.2 | -0.2 | -12.4 | 0.56 | 14.94 | -0.9 | 1.13e-06 | 0.0000 | 0.0000 | 0.0000 | 0.0000 | 0.9857 | 19.0076 | 0.0000 | 0.0000 | 0.0000 | 0.0000 | 0.0000 | 0.00 | N | N | N | N | N | N | N | N | N | N
224928.0 | 66.4 | 45.242 | 197.7 | 143.2 | 68.5 | 99.6 | 29.7 | 55.6 | 66.3 | 114.3 | 102.9 | 1.3 | 2.1528 | 29.8862 | 551.6 | 555.6 | 449.723 | 234.404 | -11.3 | -11.0 | -0.2 | -21.9 | 0.27 | 16.48 | -1.0 | 9.79e-07 | 0.0000 | 0.0000 | 0.0000 | 0.0000 | 0.5530 | 24.2544 | 0.0000 | 0.0000 | 0.0000 | 0.0000 | 0.0000 | 0.00 | N | N | N | N | N | N | N | N | N | N
224929.0 | 63.7 | 43.428 | 197.4 | 145.2 | 68.5 | 99.6 | 29.7 | 55.5 | 66.1 | 114.1 | 104.7 | 1.4 | 2.2012 | 29.8881 | 551.0 | 555.2 | 454.794 | 237.199 | -11.1 | -10.9 | -0.2 | -21.7 | 0.17 | 17.46 | -1.1 | 9.67e-07 | 0.0000 | 0.0000 | 0.0000 | 0.0000 | 0.3536 | 25.9945 | 0.0000 | 0.0000 | 0.0000 | 0.0000 | 0.0000 | 0.00 | N | N | N | N | N | N | N | N | N | N
224930.0 | 62.6 | 42.670 | 196.9 | 145.8 | 68.5 | 99.6 | 29.7 | 55.5 | 66.1 | 113.9 | 105.2 | 1.5 | 2.0206 | 29.8874 | 550.5 | 555.0 | 434.931 | 226.958 | -11.0 | -10.8 | -0.2 | -19.7 | 0.14 | 18.01 | -1.2 | 1.01e-06 | 0.0000 | 0.0000 | 0.0000 | 0.0000 | 0.2667 | 25.6596 | 0.0000 | 0.0000 | 0.0000 | 0.0000 | 0.0000 | 0.00 | N | N | N | N | N | N | N | N | N | N
224931.0 | 61.7 | 42.048 | 196.3 | 145.4 | 68.5 | 99.6 | 29.7 | 55.5 | 66.2 | 113.7 | 104.8 | 1.4 | 1.5748 | 29.8770 | 550.0 | 554.7 | 381.794 | 199.253 | -10.9 | -10.7 | -0.2 | -20.5 | 0.12 | 18.28 | -1.2 | 1.15e-06 | 0.0000 | 0.0000 | 0.0000 | 0.0000 | 0.2088 | 22.8665 | 0.0000 | 0.0000 | 0.0000 | 0.0000 | 0.0000 | 0.00 | N | N | N | N | N | N | N | N | N | N
224932.0 | 60.9 | 41.489 | 195.8 | 144.7 | 68.5 | 99.6 | 29.7 | 55.6 | 66.2 | 113.6 | 104.2 | 1.4 | 1.2047 | 29.8643 | 549.4 | 554.7 | 333.911 | 174.296 | -10.8 | -10.6 | -0.2 | -17.6 | 0.11 | 18.44 | -1.2 | 1.31e-06 | 0.0000 | 0.0000 | 0.0000 | 0.0000 | 0.1715 | 20.1732 | 0.0000 | 0.0000 | 0.0000 | 0.0000 | 0.0000 | 0.00 | N | N | N | N | N | N | N | N | N | N
224933.0 | 59.7 | 40.712 | 195.3 | 143.3 | 68.5 | 99.6 | 29.7 | 55.6 | 66.2 | 113.8 | 103.0 | 1.3 | 1.0938 | 29.8667 | 548.7 | 554.5 | 317.970 | 166.096 | -10.7 | -10.5 | -0.2 | -17.1 | 0.11 | 18.51 | -1.2 | 1.38e-06 | 0.0000 | 0.0000 | 0.0000 | 0.0000 | 0.1559 | 19.3048 | 0.0000 | 0.0000 | 0.0000 | 0.0000 | 0.0000 | 0.00 | N | N | N | N | N | N | N | N | N | N
224934.0 | 58.7 | 40.029 | 194.9 | 142.8 | 68.4 | 99.6 | 29.7 | 55.5 | 66.1 | 114.4 | 102.5 | 1.2 | 1.0001 | 29.8608 | 548.0 | 554.1 | 303.713 | 158.725 | -10.7 | -10.5 | -0.2 | -22.7 | 0.10 | 18.56 | -1.1 | 1.44e-06 | 0.0000 | 0.0000 | 0.0000 | 0.0000 | 0.1420 | 18.4992 | 0.0000 | 0.0000 | 0.0000 | 0.0000 | 0.0000 | 0.00 | N | N | N | N | N | N | N | N | N | N
224935.0 | 56.1 | 38.233 | 194.5 | 142.6 | 68.4 | 99.6 | 29.7 | 55.5 | 66.1 | 114.8 | 102.3 | 1.2 | 0.9176 | 29.8574 | 547.6 | 554.0 | 290.221 | 151.731 | -10.6 | -10.4 | -0.2 | -28.7 | 0.10 | 18.48 | -1.0 | 1.51e-06 | 0.0000 | 0.0000 | 0.0000 | 0.0000 | 0.1294 | 17.6021 | 0.0000 | 0.0000 | 0.0000 | 0.0000 | 0.0000 | 0.00 | N | N | N | N | N | N | N | N | N | N
224936.0 | 51.6 | 35.188 | 194.3 | 142.4 | 68.4 | 99.6 | 29.7 | 55.5 | 66.1 | 115.0 | 102.1 | 1.2 | 0.8936 | 29.8600 | 547.3 | 553.8 | 285.573 | 149.359 | -10.5 | -10.3 | -0.2 | -27.7 | 0.10 | 18.50 | -1.1 | 1.53e-06 | 0.0000 | 0.0000 | 0.0000 | 0.0000 | 0.1232 | 17.3465 | 0.0000 | 0.0000 | 0.0000 | 0.0000 | 0.0000 | 0.00 | N | N | N | N | N | N | N | N | N | N
224937.0 | 47.9 | 32.659 | 194.3 | 142.3 | 68.4 | 99.6 | 29.7 | 55.6 | 66.3 | 115.0 | 102.1 | 1.2 | 0.9087 | 29.8603 | 546.8 | 553.4 | 288.432 | 150.926 | -10.5 | -10.3 | -0.2 | -19.8 | 0.09 | 18.52 | -1.1 | 1.52e-06 | 0.0000 | 0.0000 | 0.0000 | 0.0000 | 0.1202 | 17.5444 | 0.0000 | 0.0000 | 0.0000 | 0.0000 | 0.0000 | 0.00 | N | N | N | N | N | N | N | N | N | N
224938.0 | 39.1 | 26.663 | 194.2 | 142.1 | 68.4 | 99.6 | 29.7 | 55.6 | 66.2 | 115.2 | 101.9 | 1.2 | 0.7046 | 29.8589 | 546.5 | 553.1 | 251.277 | 131.520 | -10.5 | -10.2 | -0.2 | -12.0 | 0.09 | 18.53 | -1.1 | 9.77e-04 | 0.0000 | 0.0000 | 0.0000 | 0.0000 | 0.1010 | 15.3002 | 0.0000 | 0.0000 | 0.0000 | 0.0000 | 0.0000 | 0.00 | N | N | N | N | N | N | N | N | N | N
224939.0 | 34.5 | 23.494 | 194.2 | 141.8 | 68.4 | 99.6 | 29.7 | 55.5 | 66.2 | 115.2 | 101.7 | 1.1 | 0.5519 | 29.8633 | 546.2 | 553.1 | 222.079 | 116.284 | -10.5 | -10.3 | -0.2 | -14.2 | 0.09 | 18.55 | -1.2 | 1.90e-03 | 0.0000 | 0.0000 | 0.0000 | 0.0000 | 0.0865 | 13.5443 | 0.0000 | 0.0000 | 0.0000 | 0.0000 | 0.0000 | 0.00 | N | N | N | N | N | N | N | N | N | N
224940.0 | 32.4 | 22.059 | 194.3 | 141.3 | 68.4 | 99.6 | 29.7 | 55.5 | 66.2 | 115.0 | 101.2 | 1.1 | 0.5759 | 29.8675 | 545.8 | 552.7 | 226.546 | 118.693 | -10.5 | -10.3 | -0.2 | -17.4 | 0.08 | 18.56 | -1.3 | 2.11e-03 | 0.0000 | 0.0000 | 0.0000 | 0.0000 | 0.0855 | 13.8306 | 0.0000 | 0.0000 | 0.0000 | 0.0000 | 0.0000 | 0.00 | N | N | N | N | N | N | N | N | N | N
224941.0 | 28.8 | 19.604 | 194.5 | 140.8 | 68.4 | 99.6 | 29.7 | 55.6 | 66.2 | 115.1 | 100.7 | 1.1 | 0.6881 | 29.8715 | 545.3 | 552.5 | 241.633 | 126.673 | -10.5 | -10.3 | -0.2 | -19.7 | 0.09 | 18.56 | -1.3 | 1.14e-04 | 0.0000 | 0.0000 | 0.0000 | 0.0000 | 0.1038 | 14.7582 | 0.0000 | 0.0000 | 0.0000 | 0.0000 | 0.0000 | 0.00 | N | N | N | N | N | N | N | N | N | N
224942.0 | 27.6 | 18.846 | 194.7 | 140.6 | 68.4 | 99.7 | 29.7 | 55.6 | 66.3 | 115.5 | 100.6 | 1.1 | 1.1453 | 29.8808 | 544.9 | 552.2 | 317.064 | 166.328 | -10.4 | -10.2 | -0.2 | -17.0 | 0.24 | 18.60 | -1.3 | 1.38e-06 | 0.0000 | 0.0000 | 0.0000 | 0.0000 | 0.3472 | 19.4236 | 0.0000 | 0.0000 | 0.0000 | 0.0000 | 0.0000 | 0.00 | N | N | N | N | N | N | N | N | N | N
224943.0 | 27.6 | 18.846 | 194.9 | 142.6 | 68.4 | 99.7 | 29.7 | 55.6 | 66.2 | 115.8 | 102.3 | 1.2 | 1.1866 | 29.8813 | 544.8 | 551.8 | 329.769 | 173.022 | -10.4 | -10.2 | -0.2 | -7.2 | 0.50 | 18.21 | -1.3 | 1.32e-06 | 0.0000 | 0.0000 | 0.0000 | 0.0000 | 0.7524 | 19.7763 | 0.0000 | 0.0000 | 0.0000 | 0.0000 | 0.0000 | 0.00 | N | N | N | N | N | N | N | N | N | N
224944.0 | 27.8 | 18.983 | 195.1 | 142.6 | 68.4 | 99.7 | 29.7 | 55.6 | 66.2 | 115.7 | 102.4 | 1.2 | 1.1806 | 29.8823 | 544.7 | 551.6 | 329.904 | 173.119 | -10.4 | -10.2 | -0.2 | -13.9 | 0.42 | 17.96 | -1.3 | 1.32e-06 | 0.0000 | 0.0000 | 0.0000 | 0.0000 | 0.6332 | 19.5189 | 0.0000 | 0.0000 | 0.0000 | 0.0000 | 0.0000 | 0.00 | N | N | N | N | N | N | N | N | N | N
224945.0 | 28.8 | 19.642 | 195.2 | 142.7 | 68.4 | 99.7 | 29.7 | 55.6 | 66.2 | 114.8 | 102.4 | 1.2 | 1.0897 | 29.8823 | 544.7 | 551.4 | 316.581 | 166.128 | -10.4 | -10.2 | -0.2 | -30.2 | 0.19 | 18.08 | -1.4 | 1.38e-06 | 0.0000 | 0.0000 | 0.0000 | 0.0000 | 0.2705 | 18.8617 | 0.0000 | 0.0000 | 0.0000 | 0.0000 | 0.0000 | 0.00 | N | N | N | N | N | N | N | N | N | N
224946.0 | 29.0 | 19.784 | 195.3 | 143.1 | 68.4 | 99.7 | 29.7 | 55.6 | 66.2 | 114.1 | 102.8 | 1.2 | 0.8885 | 29.8782 | 544.4 | 551.3 | 283.787 | 148.938 | -10.3 | -10.1 | -0.2 | -37.1 | 0.11 | 18.33 | -1.5 | 1.54e-06 | 0.0000 | 0.0000 | 0.0000 | 0.0000 | 0.1368 | 17.1434 | 0.0000 | 0.0000 | 0.0000 | 0.0000 | 0.0000 | 0.00 | N | N | N | N | N | N | N | N | N | N
224947.0 | 28.4 | 19.362 | 195.4 | 142.9 | 68.4 | 99.7 | 29.7 | 55.6 | 66.2 | 113.7 | 102.6 | 1.2 | 0.6630 | 29.8735 | 544.0 | 551.1 | 243.013 | 127.568 | -10.3 | -10.1 | -0.2 | -35.8 | 0.08 | 18.39 | -1.4 | 1.80e-06 | 0.0000 | 0.0000 | 0.0000 | 0.0000 | 0.0900 | 14.7255 | 0.0000 | 0.0000 | 0.0000 | 0.0000 | 0.0000 | 0.00 | N | N | N | N | N | N | N | N | N | N
224948.0 | 26.0 | 17.709 | 195.4 | 141.9 | 68.4 | 99.7 | 29.7 | 55.6 | 66.3 | 113.6 | 101.7 | 1.2 | 0.4891 | 29.8711 | 543.4 | 550.9 | 208.978 | 109.761 | -10.3 | -10.1 | -0.2 | -34.8 | 0.07 | 18.50 | -1.4 | 2.09e-06 | 0.0000 | 0.0000 | 0.0000 | 0.0000 | 0.0690 | 12.7472 | 0.0000 | 0.0000 | 0.0000 | 0.0000 | 0.0000 | 0.00 | N | N | N | N | N | N | N | N | N | N
224949.0 | 23.4 | 15.982 | 195.2 | 141.3 | 68.4 | 99.7 | 29.7 | 55.6 | 66.3 | 113.8 | 101.2 | 1.1 | 0.5689 | 29.8752 | 542.8 | 550.7 | 219.105 | 115.165 | -10.3 | -10.1 | -0.2 | -33.8 | 0.09 | 18.56 | -1.3 | 1.99e-06 | 0.0000 | 0.0000 | 0.0000 | 0.0000 | 0.0853 | 13.4159 | 0.0000 | 0.0000 | 0.0000 | 0.0000 | 0.0000 | 0.00 | N | N | N | N | N | N | N | N | N | N
224950.0 | 22.9 | 15.584 | 195.2 | 140.8 | 68.4 | 99.7 | 29.7 | 55.6 | 66.3 | 114.1 | 100.8 | 1.1 | 0.8740 | 29.8842 | 542.5 | 550.4 | 276.710 | 145.533 | -10.3 | -10.1 | -0.2 | -13.0 | 0.32 | 18.57 | -1.3 | 1.57e-06 | 0.0000 | 0.0000 | 0.0000 | 0.0000 | 0.4083 | 16.9705 | 0.0000 | 0.0000 | 0.0000 | 0.0000 | 0.0000 | 0.00 | N | N | N | N | N | N | N | N | N | N
224951.0 | 22.8 | 15.572 | 195.4 | 142.2 | 68.4 | 99.7 | 29.7 | 55.6 | 66.3 | 114.5 | 102.0 | 1.2 | 0.8606 | 29.8898 | 542.3 | 550.0 | 279.388 | 146.998 | -10.3 | -10.1 | -0.2 | 8.0 | 1.28 | 17.65 | -1.3 | 1.56e-06 | 0.0000 | 0.0000 | 0.0000 | 0.0006 | 1.6196 | 16.2931 | 0.0000 | 0.0000 | 0.0000 | 0.0000 | 0.0000 | 4.37 | N | N | N | N | N | N | N | N | N | N
224952.0 | 24.6 | 16.746 | 195.5 | 143.2 | 68.3 | 99.7 | 29.7 | 55.6 | 66.2 | 114.6 | 102.9 | 1.3 | 0.9740 | 29.8952 | 542.1 | 549.8 | 298.284 | 156.989 | -10.3 | -10.1 | -0.2 | 15.8 | 2.44 | 15.86 | -1.3 | 1.46e-06 | 0.0000 | 0.0000 | 0.0000 | 0.0014 | 3.3119 | 15.6288 | 0.0000 | 0.0000 | 0.0000 | 0.0000 | 0.0000 | 23.94 | N | N | N | N | N | N | N | N | N | N
224953.0 | 25.4 | 17.293 | 195.5 | 143.0 | 68.3 | 99.7 | 29.7 | 55.6 | 66.2 | 114.9 | 102.7 | 1.2 | 1.0763 | 29.8980 | 542.1 | 549.5 | 313.947 | 165.258 | -10.3 | -10.1 | -0.2 | 16.1 | 3.10 | 14.04 | -1.2 | 5.14e-05 | 0.0000 | 0.0000 | 0.0000 | 0.0015 | 4.4284 | 14.5665 | 0.0000 | 0.0000 | 0.0000 | 0.0000 | 0.0000 | 22.89 | N | N | N | N | N | N | N | N | N | N
224954.0 | 26.3 | 17.914 | 195.6 | 143.0 | 68.3 | 99.7 | 29.7 | 55.6 | 66.3 | 114.7 | 102.7 | 1.2 | 0.9587 | 29.8934 | 542.0 | 548.9 | 295.632 | 155.601 | -10.4 | -10.2 | -0.2 | 9.7 | 2.55 | 13.29 | -1.1 | 2.25e-04 | 0.0000 | 0.0000 | 0.0000 | 0.0008 | 3.4253 | 12.9811 | 0.0000 | 0.0000 | 0.0000 | 0.0000 | 0.0000 | 9.95 | N | N | N | N | N | N | N | N | N | N
224955.0 | 25.9 | 17.641 | 195.6 | 142.3 | 68.4 | 99.7 | 29.7 | 55.6 | 66.3 | 114.3 | 102.1 | 1.2 | 0.7348 | 29.8817 | 541.8 | 548.9 | 255.937 | 134.689 | -10.4 | -10.2 | -0.2 | -6.1 | 1.32 | 14.02 | -1.1 | 1.71e-06 | 0.0000 | 0.0000 | 0.0000 | 0.0000 | 1.5396 | 11.8585 | 0.0000 | 0.0000 | 0.0000 | 0.0000 | 0.0000 | 0.00 | N | N | N | N | N | N | N | N | N | N
224956.0 | 24.7 | 16.808 | 195.6 | 142.0 | 68.3 | 99.7 | 29.7 | 55.7 | 66.4 | 114.2 | 101.8 | 1.2 | 0.5319 | 29.8745 | 541.5 | 548.7 | 213.047 | 112.125 | -10.4 | -10.1 | -0.2 | -19.5 | 0.48 | 15.55 | -1.2 | 2.05e-06 | 0.0000 | 0.0000 | 0.0000 | 0.0000 | 0.4633 | 10.9435 | 0.0000 | 0.0000 | 0.0000 | 0.0000 | 0.0000 | 0.00 | N | N | N | N | N | N | N | N | N | N
224957.0 | 20.6 | 14.062 | 195.6 | 142.2 | 68.4 | 99.7 | 29.7 | 55.7 | 66.5 | 114.0 | 102.0 | 1.2 | 0.1697 | 29.8691 | 541.0 | 548.5 | 114.414 | 60.230 | -10.3 | -10.1 | -0.2 | -29.3 | 0.19 | 16.91 | -1.3 | 3.81e-06 | 0.0000 | 0.0000 | 0.0000 | 0.0000 | 0.1001 | 6.3941 | 0.0000 | 0.0000 | 0.0000 | 0.0000 | 0.0000 | 0.00 | N | N | N | N | N | N | N | N | N | N
224958.0 | 17.3 | 11.794 | 195.5 | 141.7 | 68.3 | 99.7 | 29.7 | 55.7 | 66.4 | 114.2 | 101.5 | 1.1 | 0.1457 | 29.8688 | 540.2 | 548.2 | 105.631 | 55.653 | -10.3 | -10.1 | -0.2 | -34.6 | 0.24 | 17.68 | -1.4 | 4.12e-06 | 0.0000 | 0.0000 | 0.0000 | 0.0000 | 0.1159 | 6.1780 | 0.0000 | 0.0000 | 0.0000 | 0.0000 | 0.0000 | 0.00 | N | N | N | N | N | N | N | N | N | N
224959.0 | 16.8 | 11.421 | 195.4 | 141.0 | 68.3 | 99.7 | 29.7 | 55.7 | 66.5 | 116.0 | 100.9 | 1.1 | 0.4684 | 29.8751 | 539.3 | 547.9 | 198.502 | 104.704 | -10.4 | -10.2 | -0.2 | -19.0 | 1.08 | 17.39 | -1.3 | 2.19e-06 | 0.0000 | 0.0000 | 0.0000 | 0.0000 | 0.9755 | 11.4329 | 0.0000 | 0.0000 | 0.0000 | 0.0000 | 0.0000 | 7.11 | N | N | N | N | N | N | N | N | N | N
225000.0 | 17.4 | 11.874 | 195.4 | 141.0 | 68.4 | 99.7 | 29.7 | 55.7 | 66.6 | 117.6 | 100.9 | 1.1 | 0.6569 | 29.8836 | 538.8 | 547.8 | 241.259 | 127.345 | -10.4 | -10.2 | -0.2 | 13.2 | 3.19 | 15.19 | -1.3 | 1.79e-06 | 0.0000 | 0.0000 | 0.0000 | 0.0009 | 3.5065 | 12.1412 | 0.0000 | 0.0000 | 0.0000 | 0.0000 | 0.0000 | 49.54 | N | N | N | N | N | N | N | N | N | N
225001.0 | 18.6 | 12.707 | 195.5 | 142.4 | 68.4 | 99.7 | 29.7 | 55.7 | 66.5 | 117.7 | 102.2 | 1.2 | 0.8923 | 29.8878 | 538.5 | 547.3 | 283.980 | 149.962 | -10.5 | -10.3 | -0.2 | 27.7 | 5.34 | 11.65 | -1.3 | 1.52e-06 | 0.0000 | 0.0000 | 0.0000 | 0.0023 | 6.9126 | 10.9724 | 0.0000 | 0.0000 | 0.0000 | 0.0000 | 0.0000 | 48.04 | N | N | N | N | N | N | N | N | N | N
225002.0 | 19.5 | 13.328 | 195.6 | 143.6 | 68.3 | 99.7 | 29.7 | 55.7 | 66.5 | 117.6 | 103.3 | 1.3 | 1.1916 | 29.8909 | 538.3 | 546.9 | 328.754 | 173.667 | -10.6 | -10.4 | -0.2 | 30.4 | 7.19 | 8.88 | -1.1 | 1.31e-06 | 0.0000 | 0.0000 | 0.0000 | 0.0029 | 10.7803 | 9.6801 | 0.0000 | 0.0000 | 0.0000 | 0.0000 | 0.0000 | 74.81 | N | N | N | N | N | N | N | N | N | N
225003.0 | 21.3 | 14.515 | 195.5 | 145.0 | 68.3 | 99.7 | 29.7 | 55.7 | 66.6 | 117.9 | 104.5 | 1.4 | 1.7171 | 29.9024 | 538.7 | 546.6 | 397.414 | 209.926 | -10.7 | -10.4 | -0.2 | 33.5 | 9.24 | 6.17 | -0.8 | 1.09e-06 | 0.0000 | 0.0000 | 0.0000 | 0.0039 | 16.7454 | 8.1304 | 0.0000 | 0.0000 | 0.0000 | 0.0000 | 0.0000 | 126.26 | N | N | N | N | N | N | N | N | N | N
225004.0 | 23.5 | 16.050 | 195.4 | 147.3 | 68.3 | 99.7 | 29.7 | 55.7 | 66.5 | 117.2 | 106.6 | 1.6 | 1.9275 | 29.9045 | 539.4 | 546.6 | 422.348 | 222.964 | -10.8 | -10.5 | -0.2 | 38.4 | 10.48 | 3.74 | -0.6 | 4.14e-04 | 0.0000 | 0.0000 | 0.0000 | 0.0047 | 20.1782 | 5.2288 | 0.0000 | 0.0000 | 0.0000 | 0.0000 | 0.0000 | 149.41 | N | N | N | N | N | N | N | N | N | N
225005.0 | 26.4 | 17.970 | 195.2 | 147.8 | 68.3 | 99.7 | 29.7 | 55.7 | 66.4 | 116.8 | 107.0 | 1.6 | 2.4313 | 29.9143 | 540.1 | 546.6 | 474.178 | 250.242 | -10.8 | -10.6 | -0.2 | 41.4 | 10.94 | 2.42 | -0.6 | 9.11e-07 | 0.0000 | 0.0000 | 0.0000 | 0.0057 | 23.6454 | 3.7947 | 0.0001 | 0.0000 | 0.0000 | 0.0000 | 0.0000 | 163.30 | N | N | N | N | N | N | N | N | N | Y
225006.0 | 29.3 | 20.008 | 195.3 | 149.0 | 68.3 | 99.7 | 29.7 | 55.7 | 66.4 | 117.3 | 108.0 | 1.7 | 3.4300 | 29.9381 | 540.7 | 547.1 | 565.491 | 298.477 | -10.9 | -10.7 | -0.2 | 41.8 | 10.65 | 1.82 | -0.5 | 7.65e-07 | 0.0000 | 0.0000 | 0.0000 | 0.0069 | 27.4481 | 3.4088 | 0.0001 | 0.0001 | 0.0001 | 0.0000 | 0.0000 | 179.44 | N | N | N | N | N | N | N | N | N | Y
225007.0 | 32.1 | 21.885 | 195.4 | 151.8 | 68.3 | 99.7 | 29.7 | 55.7 | 66.6 | 117.9 | 110.5 | 1.9 | 3.1087 | 29.9335 | 541.1 | 546.9 | 536.880 | 283.222 | -11.0 | -10.8 | -0.2 | 41.0 | 9.59 | 1.92 | -0.4 | 8.09e-07 | 0.0000 | 0.0000 | 0.0000 | 0.0064 | 23.4594 | 3.4172 | 0.0001 | 0.0001 | 0.0001 | 0.0000 | 0.0000 | 168.79 | N | N | N | N | N | N | N | N | N | Y
225008.0 | 34.8 | 23.730 | 195.6 | 152.5 | 68.3 | 99.7 | 29.7 | 55.7 | 66.6 | 118.7 | 111.1 | 2.0 | 2.2508 | 29.9134 | 540.8 | 547.3 | 457.129 | 241.065 | -11.1 | -10.8 | -0.2 | 41.9 | 8.56 | 2.48 | -0.3 | 9.52e-07 | 0.0000 | 0.0000 | 0.0000 | 0.0055 | 17.8206 | 3.7489 | 0.0001 | 0.0001 | 0.0001 | 0.0000 | 0.0000 | 137.65 | N | N | N | N | N | N | N | N | N | Y
225009.0 | 36.7 | 25.041 | 195.9 | 150.2 | 68.3 | 99.7 | 29.7 | 55.8 | 66.7 | 118.6 | 109.1 | 1.8 | 1.8620 | 29.9023 | 540.1 | 546.8 | 414.942 | 218.882 | -11.1 | -10.9 | -0.2 | 35.6 | 7.68 | 3.25 | -0.3 | 1.05e-06 | 0.0000 | 0.0000 | 0.0000 | 0.0043 | 14.5068 | 4.4671 | 0.0001 | 0.0001 | 0.0001 | 0.0000 | 0.0000 | 116.00 | N | N | N | N | N | N | N | N | N | Y
225010.0 | 38.0 | 25.911 | 196.2 | 147.6 | 68.3 | 99.7 | 29.7 | 55.8 | 66.7 | 118.7 | 106.8 | 1.6 | 1.6370 | 29.9012 | 539.6 | 546.7 | 387.572 | 204.548 | -11.2 | -11.0 | -0.2 | 24.8 | 6.57 | 4.37 | -0.5 | 1.12e-06 | 0.0000 | 0.0000 | 0.0000 | 0.0028 | 11.6048 | 5.6143 | 0.0001 | 0.0001 | 0.0001 | 0.0000 | 0.0000 | 64.73 | N | N | N | N | N | N | N | N | N | N
225011.0 | 38.6 | 26.321 | 196.6 | 145.9 | 68.3 | 99.7 | 29.7 | 55.8 | 66.7 | 118.8 | 105.3 | 1.5 | 1.0051 | 29.8898 | 538.7 | 546.4 | 297.650 | 157.159 | -11.2 | -11.0 | -0.2 | 13.7 | 4.98 | 6.12 | -0.7 | 1.47e-06 | 0.0000 | 0.0000 | 0.0000 | 0.0012 | 6.7615 | 6.0336 | 0.0000 | 0.0000 | 0.0000 | 0.0000 | 0.0000 | 45.63 | N | N | N | N | N | N | N | N | N | N
225012.0 | 38.6 | 26.303 | 197.0 | 144.4 | 68.3 | 99.7 | 29.7 | 55.8 | 66.6 | 118.2 | 103.9 | 1.3 | 0.6919 | 29.8870 | 537.8 | 545.9 | 247.882 | 130.994 | -11.2 | -11.0 | -0.2 | 4.2 | 3.57 | 8.18 | -0.9 | 1.76e-06 | 0.0000 | 0.0000 | 0.0000 | 0.0003 | 4.0385 | 6.7254 | 0.0000 | 0.0000 | 0.0000 | 0.0000 | 0.0000 | 7.79 | N | N | N | N | N | N | N | N | N | N
225013.0 | 38.7 | 26.408 | 197.6 | 142.7 | 68.3 | 99.7 | 29.7 | 55.8 | 66.6 | 117.4 | 102.4 | 1.2 | 0.7844 | 29.8928 | 536.7 | 545.1 | 265.306 | 140.379 | -11.2 | -10.9 | -0.2 | 19.8 | 3.47 | 9.88 | -1.0 | 1.64e-06 | 0.0000 | 0.0000 | 0.0000 | 0.0015 | 4.2088 | 8.7062 | 0.0000 | 0.0000 | 0.0000 | 0.0000 | 0.0000 | 14.99 | N | N | N | N | N | N | N | N | N | N
225014.0 | 38.8 | 26.439 | 197.8 | 143.1 | 68.3 | 99.7 | 29.7 | 55.8 | 66.8 | 117.3 | 102.8 | 1.2 | 0.8829 | 29.8914 | 535.5 | 544.6 | 282.591 | 149.705 | -11.1 | -10.9 | -0.2 | 40.2 | 4.59 | 9.86 | -1.1 | 1.53e-06 | 0.0000 | 0.0000 | 0.0000 | 0.0033 | 5.9350 | 9.2629 | 0.0000 | 0.0000 | 0.0000 | 0.0000 | 0.0000 | 56.48 | N | N | N | N | N | N | N | N | N | N
225015.0 | 39.3 | 26.787 | 198.2 | 143.7 | 68.3 | 99.7 | 29.7 | 55.9 | 66.9 | 116.8 | 103.4 | 1.3 | 0.9715 | 29.8878 | 534.2 | 543.7 | 297.148 | 157.595 | -11.1 | -10.9 | -0.2 | 45.0 | 5.23 | 9.15 | -1.1 | 1.45e-06 | 0.0000 | 0.0000 | 0.0000 | 0.0039 | 7.1185 | 9.0579 | 0.0000 | 0.0000 | 0.0000 | 0.0000 | 0.0000 | 40.21 | N | N | N | N | N | N | N | N | N | N
225016.0 | 39.6 | 26.980 | 198.6 | 143.9 | 68.3 | 99.7 | 29.7 | 55.9 | 66.9 | 116.4 | 103.5 | 1.3 | 1.0103 | 29.8901 | 533.4 | 542.8 | 303.081 | 160.884 | -11.2 | -10.9 | -0.2 | 42.3 | 5.39 | 8.56 | -1.0 | 1.42e-06 | 0.0000 | 0.0000 | 0.0000 | 0.0037 | 7.4916 | 8.6491 | 0.0000 | 0.0000 | 0.0000 | 0.0000 | 0.0000 | 54.39 | N | N | N | N | N | N | N | N | N | N
225017.0 | 40.2 | 27.409 | 198.8 | 144.3 | 68.3 | 99.7 | 29.7 | 55.8 | 66.8 | 116.1 | 103.9 | 1.3 | 1.0026 | 29.8934 | 532.9 | 542.6 | 301.744 | 160.283 | -11.2 | -11.0 | -0.2 | 31.8 | 5.44 | 8.23 | -1.1 | 1.43e-06 | 0.0000 | 0.0000 | 0.0000 | 0.0028 | 7.5319 | 8.2772 | 0.0000 | 0.0000 | 0.0000 | 0.0000 | 0.0000 | 48.39 | N | N | N | N | N | N | N | N | N | N
225018.0 | 40.5 | 27.632 | 198.8 | 144.4 | 68.3 | 99.7 | 29.7 | 55.8 | 66.8 | 115.7 | 103.9 | 1.3 | 1.0290 | 29.8974 | 532.3 | 541.7 | 305.388 | 162.339 | -11.2 | -11.0 | -0.2 | 24.1 | 5.34 | 8.10 | -1.1 | 1.41e-06 | 0.0000 | 0.0000 | 0.0000 | 0.0022 | 7.4825 | 8.2589 | 0.0000 | 0.0000 | 0.0000 | 0.0000 | 0.0000 | 41.44 | N | N | N | N | N | N | N | N | N | N
225019.0 | 40.9 | 27.887 | 198.8 | 144.1 | 68.3 | 99.7 | 29.7 | 55.8 | 66.8 | 115.5 | 103.7 | 1.3 | 1.1370 | 29.9043 | 531.8 | 541.2 | 321.402 | 170.976 | -11.3 | -11.0 | -0.2 | 27.9 | 6.46 | 7.51 | -1.1 | 1.34e-06 | 0.0000 | 0.0000 | 0.0000 | 0.0026 | 9.5312 | 8.0604 | 0.0000 | 0.0000 | 0.0000 | 0.0000 | 0.0000 | 57.76 | N | N | N | N | N | N | N | N | N | N
225020.0 | 41.7 | 28.415 | 198.7 | 146.3 | 68.3 | 99.7 | 29.7 | 55.8 | 66.8 | 115.5 | 105.7 | 1.5 | 1.1932 | 29.9060 | 531.1 | 540.8 | 329.253 | 175.288 | -11.3 | -11.1 | -0.2 | 37.2 | 8.16 | 6.08 | -1.1 | 1.30e-06 | 0.0000 | 0.0000 | 0.0000 | 0.0036 | 12.3484 | 6.6948 | 0.0000 | 0.0000 | 0.0000 | 0.0000 | 0.0000 | 116.53 | N | N | N | N | N | N | N | N | N | N
225021.0 | 42.8 | 29.155 | 198.7 | 146.7 | 68.2 | 99.7 | 29.7 | 55.8 | 66.8 | 115.9 | 106.0 | 1.5 | 1.2737 | 29.9046 | 530.6 | 540.1 | 340.487 | 181.342 | -11.4 | -11.2 | -0.2 | 36.2 | 8.22 | 4.91 | -1.1 | 1.26e-06 | 0.0000 | 0.0000 | 0.0000 | 0.0036 | 12.8705 | 5.5857 | 0.0000 | 0.0000 | 0.0000 | 0.0000 | 0.0000 | 83.30 | N | N | N | N | N | N | N | N | N | N
225022.0 | 43.4 | 29.565 | 198.7 | 146.2 | 68.3 | 99.7 | 29.7 | 55.9 | 66.9 | 116.1 | 105.5 | 1.5 | 1.2316 | 29.9008 | 530.2 | 539.9 | 334.488 | 178.208 | -11.5 | -11.3 | -0.2 | 31.3 | 7.48 | 4.68 | -1.1 | 1.29e-06 | 0.0000 | 0.0000 | 0.0000 | 0.0031 | 11.5070 | 5.2356 | 0.0000 | 0.0000 | 0.0000 | 0.0000 | 0.0000 | 64.30 | N | N | N | N | N | N | N | N | N | N
225023.0 | 44.0 | 29.981 | 198.6 | 146.0 | 68.3 | 99.7 | 29.7 | 55.9 | 66.9 | 116.1 | 105.3 | 1.5 | 1.5641 | 29.9004 | 529.2 | 539.4 | 376.742 | 200.906 | -11.6 | -11.3 | -0.2 | 31.3 | 7.67 | 4.67 | -1.2 | 1.14e-06 | 0.0000 | 0.0000 | 0.0000 | 0.0035 | 13.2998 | 5.8888 | 0.0000 | 0.0000 | 0.0000 | 0.0000 | 0.0000 | 84.78 | N | N | N | N | N | N | N | N | N | N
225024.0 | 44.9 | 30.634 | 198.5 | 147.1 | 68.3 | 99.7 | 29.7 | 55.8 | 66.8 | 116.5 | 106.3 | 1.6 | 1.8380 | 29.9016 | 528.5 | 538.4 | 410.182 | 218.912 | -11.6 | -11.4 | -0.2 | 36.7 | 9.02 | 4.05 | -1.1 | 1.04e-06 | 0.0000 | 0.0000 | 0.0000 | 0.0044 | 17.0483 | 5.5702 | 0.0000 | 0.0000 | 0.0000 | 0.0000 | 0.0000 | 136.42 | N | N | N | N | N | N | N | N | N | N
225025.0 | 46.4 | 31.640 | 198.4 | 148.6 | 68.3 | 99.7 | 29.7 | 55.8 | 66.8 | 116.4 | 107.7 | 1.7 | 1.9238 | 29.9030 | 527.9 | 537.9 | 419.723 | 224.138 | -11.6 | -11.4 | -0.2 | 37.4 | 9.94 | 3.19 | -1.1 | 1.02e-06 | 0.0000 | 0.0000 | 0.0000 | 0.0046 | 19.2295 | 4.4942 | 0.0000 | 0.0000 | 0.0000 | 0.0000 | 0.0000 | 146.19 | N | N | N | N | N | N | N | N | N | N
225026.0 | 47.9 | 32.678 | 198.4 | 148.9 | 68.3 | 99.7 | 29.7 | 55.9 | 66.9 | 116.5 | 108.0 | 1.7 | 1.9425 | 29.9044 | 527.5 | 537.6 | 421.781 | 225.343 | -11.7 | -11.4 | -0.2 | 38.8 | 10.13 | 2.59 | -1.0 | 1.01e-06 | 0.0000 | 0.0000 | 0.0000 | 0.0048 | 19.7081 | 3.6621 | 0.0000 | 0.0000 | 0.0000 | 0.0000 | 0.0000 | 145.84 | N | N | N | N | N | N | N | N | N | N
225027.0 | 49.4 | 33.672 | 198.4 | 149.4 | 68.3 | 99.7 | 29.7 | 55.9 | 67.0 | 116.8 | 108.4 | 1.7 | 1.9066 | 29.9069 | 527.1 | 536.7 | 417.687 | 223.261 | -11.7 | -11.5 | -0.2 | 41.9 | 9.83 | 2.27 | -1.0 | 1.02e-06 | 0.0000 | 0.0000 | 0.0000 | 0.0051 | 18.9430 | 3.1878 | 0.0000 | 0.0000 | 0.0000 | 0.0000 | 0.0000 | 145.02 | N | N | N | N | N | N | N | N | N | N
225028.0 | 50.5 | 34.418 | 198.4 | 149.2 | 68.3 | 99.7 | 29.7 | 55.9 | 67.0 | 117.3 | 108.2 | 1.7 | 1.9169 | 29.9086 | 526.4 | 536.4 | 418.677 | 223.975 | -11.8 | -11.5 | -0.2 | 42.1 | 9.41 | 2.32 | -1.0 | 1.02e-06 | 0.0000 | 0.0000 | 0.0000 | 0.0052 | 18.2014 | 3.2590 | 0.0000 | 0.0000 | 0.0000 | 0.0000 | 0.0000 | 123.76 | N | N | N | N | N | N | N | N | N | Y
225029.0 | 51.4 | 35.076 | 198.4 | 149.0 | 68.3 | 99.7 | 29.7 | 55.9 | 67.1 | 117.8 | 108.1 | 1.7 | 2.0534 | 29.9119 | 525.4 | 535.6 | 433.403 | 232.100 | -11.8 | -11.6 | -0.2 | 47.3 | 9.14 | 2.52 | -1.0 | 9.87e-07 | 0.0000 | 0.0000 | 0.0000 | 0.0060 | 18.3242 | 3.6706 | 0.0000 | 0.0000 | 0.0000 | 0.0000 | 0.0000 | 129.24 | N | N | N | N | N | N | N | N | N | Y
225030.0 | 52.5 | 35.785 | 198.5 | 149.2 | 68.3 | 99.7 | 29.7 | 56.0 | 67.2 | 118.2 | 108.3 | 1.7 | 2.2054 | 29.9106 | 524.6 | 535.2 | 449.286 | 240.809 | -11.8 | -11.6 | -0.2 | 49.1 | 8.93 | 2.75 | -1.0 | 2.69e-03 | 0.0000 | 0.0000 | 0.0000 | 0.0065 | 18.5636 | 4.1619 | 0.0000 | 0.0000 | 0.0000 | 0.0000 | 0.0000 | 131.62 | N | N | N | N | N | N | N | N | N | Y
225031.0 | 53.6 | 36.524 | 198.6 | 149.7 | 68.3 | 99.7 | 29.7 | 56.0 | 67.2 | 118.4 | 108.6 | 1.8 | 1.8647 | 29.9037 | 523.6 | 534.1 | 409.474 | 219.638 | -11.9 | -11.6 | -0.2 | 39.2 | 8.09 | 3.16 | -1.0 | 5.13e-03 | 0.0000 | 0.0000 | 0.0000 | 0.0047 | 15.3407 | 4.3558 | 0.0000 | 0.0000 | 0.0000 | 0.0000 | 0.0000 | 124.38 | N | N | N | N | N | N | N | N | N | Y
225032.0 | 54.3 | 37.021 | 198.7 | 148.3 | 68.2 | 99.7 | 29.7 | 55.9 | 67.1 | 118.5 | 107.5 | 1.7 | 0.9907 | 29.8834 | 522.6 | 533.0 | 294.203 | 157.858 | -11.9 | -11.6 | -0.2 | 28.0 | 6.30 | 4.21 | -0.9 | 1.46e-06 | 0.0000 | 0.0000 | 0.0000 | 0.0024 | 8.5932 | 4.1749 | 0.0000 | 0.0000 | 0.0000 | 0.0000 | 0.0000 | 51.35 | N | N | N | N | N | N | N | N | N | N
225033.0 | 54.2 | 36.941 | 198.8 | 145.1 | 68.2 | 99.7 | 29.7 | 55.9 | 67.0 | 117.6 | 104.6 | 1.4 | 0.5392 | 29.8700 | 521.6 | 532.1 | 216.066 | 116.001 | -11.8 | -11.6 | -0.2 | 20.3 | 4.54 | 6.02 | -1.0 | 1.99e-06 | 0.0000 | 0.0000 | 0.0000 | 0.0013 | 4.5473 | 4.3828 | 0.0000 | 0.0000 | 0.0000 | 0.0000 | 0.0000 | 22.60 | N | N | N | N | N | N | N | N | N | N
225034.0 | 53.5 | 36.493 | 198.8 | 143.3 | 68.2 | 99.7 | 29.7 | 55.9 | 67.1 | 116.8 | 102.9 | 1.3 | 0.3458 | 29.8640 | 520.4 | 531.4 | 174.854 | 93.974 | -11.8 | -11.5 | -0.2 | 14.7 | 3.58 | 8.07 | -1.1 | 2.45e-06 | 0.0000 | 0.0000 | 0.0000 | 0.0008 | 2.9020 | 4.7583 | 0.0000 | 0.0000 | 0.0000 | 0.0000 | 0.0000 | 9.81 | N | N | N | N | N | N | N | N | N | N
225035.0 | 52.8 | 35.971 | 199.0 | 142.3 | 68.2 | 99.7 | 29.7 | 55.9 | 67.1 | 117.2 | 102.0 | 1.2 | 0.3058 | 29.8646 | 519.1 | 530.8 | 164.649 | 88.605 | -11.7 | -11.4 | -0.2 | 8.1 | 2.91 | 10.15 | -1.2 | 2.60e-06 | 0.0000 | 0.0000 | 0.0000 | 0.0004 | 2.2294 | 5.6439 | 0.0000 | 0.0000 | 0.0000 | 0.0000 | 0.0000 | 0.00 | N | N | N | N | N | N | N | N | N | N
225036.0 | 51.9 | 35.368 | 199.1 | 141.8 | 68.2 | 99.7 | 29.7 | 55.9 | 67.1 | 118.0 | 101.7 | 1.1 | 0.3753 | 29.8672 | 518.1 | 529.8 | 181.076 | 97.557 | -11.6 | -11.3 | -0.2 | 6.9 | 2.51 | 11.59 | -1.2 | 2.36e-06 | 0.0000 | 0.0000 | 0.0000 | 0.0004 | 2.1104 | 7.0974 | 0.0000 | 0.0000 | 0.0000 | 0.0000 | 0.0000 | 0.00 | N | N | N | N | N | N | N | N | N | N
225037.0 | 51.1 | 34.828 | 199.3 | 141.7 | 68.2 | 99.7 | 29.7 | 55.9 | 67.0 | 119.0 | 101.5 | 1.1 | 0.5603 | 29.8736 | 517.1 | 529.3 | 219.971 | 118.655 | -11.5 | -11.2 | -0.2 | 15.6 | 3.52 | 11.95 | -1.2 | 1.93e-06 | 0.0000 | 0.0000 | 0.0000 | 0.0010 | 3.6038 | 8.9025 | 0.0000 | 0.0000 | 0.0000 | 0.0000 | 0.0000 | 31.52 | N | N | N | N | N | N | N | N | N | N
225038.0 | 50.7 | 34.554 | 199.3 | 142.4 | 68.3 | 99.7 | 29.7 | 56.0 | 67.3 | 119.2 | 102.2 | 1.2 | 0.6830 | 29.8729 | 516.0 | 528.0 | 243.874 | 131.695 | -11.4 | -11.2 | -0.2 | 28.1 | 5.61 | 10.46 | -1.2 | 1.74e-06 | 0.0000 | 0.0000 | 0.0000 | 0.0020 | 6.3849 | 8.6509 | 0.0000 | 0.0000 | 0.0000 | 0.0000 | 0.0000 | 59.70 | N | N | N | N | N | N | N | N | N | N
225039.0 | 50.5 | 34.449 | 199.3 | 143.4 | 68.2 | 99.7 | 29.7 | 56.0 | 67.3 | 118.5 | 103.0 | 1.3 | 1.0733 | 29.8805 | 514.9 | 527.5 | 306.355 | 165.660 | -11.4 | -11.2 | -0.2 | 37.6 | 7.53 | 8.12 | -1.2 | 1.38e-06 | 0.0000 | 0.0000 | 0.0000 | 0.0034 | 10.7779 | 8.4407 | 0.0000 | 0.0000 | 0.0000 | 0.0000 | 0.0000 | 58.12 | N | N | N | N | N | N | N | N | N | N
225040.0 | 50.5 | 34.430 | 199.2 | 144.9 | 68.2 | 99.7 | 29.7 | 56.0 | 67.3 | 117.9 | 104.4 | 1.4 | 1.5285 | 29.8848 | 514.4 | 526.5 | 370.398 | 200.429 | -11.5 | -11.2 | -0.2 | 40.9 | 8.99 | 5.75 | -1.2 | 1.14e-06 | 0.0000 | 0.0000 | 0.0000 | 0.0045 | 15.5631 | 7.2294 | 0.0000 | 0.0000 | 0.0000 | 0.0000 | 0.0000 | 117.22 | N | N | N | N | N | N | N | N | N | N
225041.0 | 50.9 | 34.673 | 199.0 | 147.1 | 68.2 | 99.7 | 29.7 | 56.0 | 67.3 | 117.9 | 106.4 | 1.6 | 1.5922 | 29.8894 | 514.7 | 525.9 | 378.748 | 204.906 | -11.4 | -11.2 | -0.2 | 41.2 | 9.34 | 4.15 | -1.0 | 1.11e-06 | 0.0000 | 0.0000 | 0.0000 | 0.0046 | 16.5277 | 5.3330 | 0.0000 | 0.0000 | 0.0000 | 0.0000 | 0.0000 | 120.01 | N | N | N | N | N | N | N | N | N | Y
225042.0 | 51.4 | 35.058 | 198.8 | 147.5 | 68.2 | 99.7 | 29.7 | 56.0 | 67.3 | 118.4 | 106.7 | 1.6 | 1.4298 | 29.8853 | 514.8 | 525.5 | 358.448 | 193.889 | -11.5 | -11.3 | -0.2 | 42.2 | 8.48 | 3.58 | -0.9 | 1.18e-06 | 0.0000 | 0.0000 | 0.0000 | 0.0045 | 14.1966 | 4.3547 | 0.0000 | 0.0000 | 0.0000 | 0.0000 | 0.0000 | 94.40 | N | N | N | N | N | N | N | N | N | Y
225043.0 | 51.8 | 35.300 | 198.3 | 147.0 | 68.2 | 99.7 | 29.7 | 56.0 | 67.2 | 118.9 | 106.2 | 1.5 | 1.2828 | 29.8807 | 514.4 | 524.9 | 339.115 | 183.478 | -11.5 | -11.3 | -0.2 | 40.2 | 7.82 | 3.79 | -1.0 | 1.25e-06 | 0.0000 | 0.0000 | 0.0000 | 0.0041 | 12.3842 | 4.3683 | 0.0000 | 0.0000 | 0.0000 | 0.0000 | 0.0000 | 89.82 | N | N | N | N | N | N | N | N | N | N
225044.0 | 52.1 | 35.505 | 198.0 | 146.1 | 68.2 | 99.7 | 29.7 | 55.9 | 67.1 | 119.5 | 105.5 | 1.5 | 1.3528 | 29.8784 | 513.9 | 524.3 | 348.037 | 188.374 | -11.5 | -11.3 | -0.2 | 35.7 | 7.09 | 4.34 | -1.0 | 1.22e-06 | 0.0000 | 0.0000 | 0.0000 | 0.0037 | 11.5294 | 5.1269 | 0.0000 | 0.0000 | 0.0000 | 0.0000 | 0.0000 | 73.15 | N | N | N | N | N | N | N | N | N | N
225045.0 | 52.2 | 35.573 | 197.6 | 145.3 | 68.2 | 99.7 | 29.7 | 56.0 | 67.2 | 119.8 | 104.7 | 1.4 | 1.5079 | 29.8797 | 513.6 | 523.5 | 367.613 | 199.052 | -11.5 | -11.3 | -0.2 | 32.4 | 5.94 | 5.29 | -1.1 | 1.13e-02 | 0.0000 | 0.0000 | 0.0000 | 0.0035 | 10.2169 | 6.6055 | 0.0000 | 0.0000 | 0.0000 | 0.0000 | 0.0000 | 48.79 | N | N | N | N | N | N | N | N | N | N
225046.0 | 52.1 | 35.505 | 197.2 | 144.9 | 68.2 | 99.7 | 29.7 | 56.0 | 67.2 | 119.6 | 104.4 | 1.4 | 1.3864 | 29.8832 | 513.2 | 523.2 | 352.617 | 191.023 | -11.5 | -11.3 | -0.2 | 27.9 | 5.09 | 6.57 | -1.1 | 1.87e-03 | 0.0000 | 0.0000 | 0.0000 | 0.0029 | 8.3911 | 7.8760 | 0.0000 | 0.0000 | 0.0000 | 0.0000 | 0.0000 | 46.20 | N | N | N | N | N | N | N | N | N | N
225047.0 | 52.2 | 35.586 | 196.9 | 144.9 | 68.2 | 99.7 | 29.7 | 56.0 | 67.3 | 118.8 | 104.4 | 1.4 | 1.4352 | 29.8806 | 512.7 | 522.3 | 358.842 | 194.491 | -11.5 | -11.2 | -0.2 | 25.3 | 4.70 | 7.73 | -1.2 | 1.18e-06 | 0.0000 | 0.0000 | 0.0000 | 0.0027 | 7.8933 | 9.4372 | 0.0000 | 0.0000 | 0.0000 | 0.0000 | 0.0000 | 48.92 | N | N | N | N | N | N | N | N | N | N
225048.0 | 52.4 | 35.716 | 196.4 | 144.6 | 68.1 | 99.7 | 29.7 | 56.0 | 67.1 | 118.4 | 104.1 | 1.4 | 1.4107 | 29.8813 | 512.1 | 521.7 | 355.325 | 192.701 | -11.4 | -11.2 | -0.2 | 23.5 | 4.54 | 8.51 | -1.2 | 6.97e-03 | 0.0000 | 0.0000 | 0.0000 | 0.0025 | 7.5471 | 10.2971 | 0.0000 | 0.0000 | 0.0000 | 0.0000 | 0.0000 | 44.42 | N | N | N | N | N | N | N | N | N | N
225049.0 | 52.4 | 35.760 | 196.1 | 144.5 | 68.1 | 99.7 | 29.7 | 56.0 | 67.1 | 117.9 | 104.1 | 1.4 | 0.9191 | 29.8702 | 511.2 | 520.8 | 279.578 | 151.708 | -11.4 | -11.2 | -0.2 | 19.7 | 4.12 | 9.19 | -1.1 | 1.51e-06 | 0.0000 | 0.0000 | 0.0000 | 0.0016 | 5.3992 | 8.7489 | 0.0000 | 0.0000 | 0.0000 | 0.0000 | 0.0000 | 43.63 | N | N | N | N | N | N | N | N | N | N
225050.0 | 52.7 | 35.921 | 195.7 | 144.2 | 68.1 | 99.7 | 29.7 | 56.0 | 67.2 | 117.2 | 103.7 | 1.3 | 0.6497 | 29.8614 | 510.5 | 520.3 | 236.629 | 128.461 | -11.4 | -11.2 | -0.2 | 9.5 | 3.31 | 10.14 | -1.2 | 1.79e-06 | 0.0000 | 0.0000 | 0.0000 | 0.0007 | 3.6718 | 8.1767 | 0.0000 | 0.0000 | 0.0000 | 0.0000 | 0.0000 | 17.70 | N | N | N | N | N | N | N | N | N | N
225051.0 | 52.4 | 35.716 | 195.4 | 142.6 | 68.1 | 99.7 | 29.7 | 56.0 | 67.2 | 116.6 | 102.4 | 1.2 | 0.9488 | 29.8667 | 509.8 | 519.8 | 288.495 | 156.749 | -11.4 | -11.1 | -0.2 | -0.6 | 2.05 | 11.70 | -1.3 | 1.47e-06 | 0.0000 | 0.0000 | 0.0000 | 0.0000 | 2.7793 | 11.5146 | 0.0000 | 0.0000 | 0.0000 | 0.0000 | 0.0000 | 0.00 | N | N | N | N | N | N | N | N | N | N
225052.0 | 52.1 | 35.499 | 195.0 | 141.9 | 68.1 | 99.7 | 29.7 | 55.9 | 67.1 | 116.0 | 101.7 | 1.2 | 1.0527 | 29.8654 | 509.1 | 519.0 | 305.947 | 166.349 | -11.3 | -11.1 | -0.2 | -12.0 | 1.01 | 13.78 | -1.2 | 1.38e-06 | 0.0000 | 0.0000 | 0.0000 | 0.0000 | 1.4541 | 14.3884 | 0.0000 | 0.0000 | 0.0000 | 0.0000 | 0.0000 | 0.00 | N | N | N | N | N | N | N | N | N | N
225053.0 | 51.4 | 35.052 | 194.7 | 143.3 | 68.1 | 99.7 | 29.7 | 55.9 | 67.0 | 115.5 | 102.9 | 1.3 | 0.9224 | 29.8609 | 508.3 | 518.7 | 285.428 | 155.294 | -11.2 | -10.9 | -0.2 | -22.4 | 0.41 | 15.76 | -1.1 | 1.48e-06 | 0.0000 | 0.0000 | 0.0000 | 0.0000 | 0.5516 | 15.3618 | 0.0000 | 0.0000 | 0.0000 | 0.0000 | 0.0000 | 0.00 | N | N | N | N | N | N | N | N | N | N
225054.0 | 50.7 | 34.536 | 194.7 | 143.4 | 68.1 | 99.7 | 29.7 | 55.9 | 67.1 | 115.1 | 103.0 | 1.3 | 0.7125 | 29.8591 | 507.7 | 517.6 | 248.772 | 135.434 | -11.1 | -10.8 | -0.2 | -27.3 | 0.21 | 17.12 | -1.2 | 1.69e-06 | 0.0000 | 0.0000 | 0.0000 | 0.0000 | 0.2440 | 14.5542 | 0.0000 | 0.0000 | 0.0000 | 0.0000 | 0.0000 | 0.00 | N | N | N | N | N | N | N | N | N | N
225055.0 | 49.6 | 33.834 | 194.3 | 142.5 | 68.0 | 99.7 | 29.7 | 55.9 | 67.0 | 114.9 | 102.2 | 1.2 | 0.7098 | 29.8652 | 507.0 | 516.9 | 243.058 | 132.446 | -10.9 | -10.7 | -0.2 | -26.9 | 0.16 | 17.94 | -1.3 | 1.73e-06 | 0.0000 | 0.0000 | 0.0000 | 0.0000 | 0.1868 | 14.9163 | 0.0000 | 0.0000 | 0.0000 | 0.0000 | 0.0000 | 0.00 | N | N | N | N | N | N | N | N | N | N
225056.0 | 48.9 | 33.349 | 194.1 | 141.5 | 68.1 | 99.7 | 29.7 | 55.9 | 67.1 | 115.2 | 101.4 | 1.1 | 1.1818 | 29.8798 | 506.4 | 516.5 | 315.611 | 172.162 | -10.9 | -10.6 | -0.2 | -22.0 | 0.28 | 18.25 | -1.5 | 1.33e-06 | 0.0000 | 0.0000 | 0.0000 | 0.0000 | 0.4137 | 19.7207 | 0.0000 | 0.0000 | 0.0000 | 0.0000 | 0.0000 | 0.00 | N | N | N | N | N | N | N | N | N | N
225057.0 | 48.1 | 32.808 | 193.8 | 142.5 | 68.0 | 99.7 | 29.7 | 55.9 | 67.0 | 115.5 | 102.3 | 1.2 | 1.2568 | 29.8818 | 505.9 | 515.4 | 334.054 | 182.326 | -10.8 | -10.6 | -0.2 | -13.5 | 0.78 | 17.99 | -1.5 | 1.26e-06 | 0.0000 | 0.0000 | 0.0000 | 0.0000 | 1.2229 | 20.5977 | 0.0000 | 0.0000 | 0.0000 | 0.0000 | 0.0000 | 0.00 | N | N | N | N | N | N | N | N | N | N
225058.0 | 47.8 | 32.622 | 193.7 | 144.2 | 68.0 | 99.7 | 29.7 | 55.9 | 67.1 | 115.4 | 103.8 | 1.3 | 1.1601 | 29.8799 | 505.5 | 514.9 | 319.991 | 174.717 | -10.8 | -10.6 | -0.2 | -12.7 | 0.89 | 17.55 | -1.4 | 1.31e-06 | 0.0000 | 0.0000 | 0.0000 | 0.0000 | 1.3486 | 19.2517 | 0.0000 | 0.0000 | 0.0000 | 0.0000 | 0.0000 | 0.00 | N | N | N | N | N | N | N | N | N | N
225059.0 | 47.7 | 32.554 | 193.7 | 144.1 | 68.0 | 99.7 | 29.7 | 56.0 | 67.2 | 114.8 | 103.7 | 1.3 | 0.8280 | 29.8686 | 505.0 | 514.4 | 268.782 | 146.783 | -10.7 | -10.5 | -0.2 | -24.8 | 0.51 | 17.56 | -1.5 | 1.56e-06 | 0.0000 | 0.0000 | 0.0000 | 0.0000 | 0.6514 | 16.1819 | 0.0000 | 0.0000 | 0.0000 | 0.0000 | 0.0000 | 0.00 | N | N | N | N | N | N | N | N | N | N
225100.0 | 47.4 | 32.349 | 193.7 | 141.6 | 68.0 | 99.7 | 29.7 | 55.9 | 67.1 | 114.5 | 101.5 | 1.1 | 0.8335 | 29.8692 | 504.7 | 514.0 | 270.406 | 147.708 | -10.7 | -10.4 | -0.2 | -35.9 | 0.23 | 17.94 | -1.5 | 1.55e-06 | 0.0000 | 0.0000 | 0.0000 | 0.0000 | 0.2979 | 16.6343 | 0.0000 | 0.0000 | 0.0000 | 0.0000 | 0.0000 | 0.00 | N | N | N | N | N | N | N | N | N | N
225101.0 | 47.3 | 32.224 | 193.7 | 141.6 | 68.0 | 99.7 | 29.7 | 55.9 | 67.0 | 115.0 | 101.5 | 1.1 | 0.8175 | 29.8679 | 504.7 | 513.8 | 267.870 | 146.326 | -10.6 | -10.4 | -0.2 | -38.5 | 0.13 | 18.34 | -1.4 | 1.57e-06 | 0.0000 | 0.0000 | 0.0000 | 0.0000 | 0.1598 | 16.8483 | 0.0000 | 0.0000 | 0.0000 | 0.0000 | 0.0000 | 0.00 | N | N | N | N | N | N | N | N | N | N
225102.0 | 46.8 | 31.926 | 193.7 | 142.5 | 68.0 | 99.7 | 29.7 | 55.8 | 66.9 | 114.7 | 102.3 | 1.2 | 0.6953 | 29.8580 | 504.4 | 513.3 | 245.377 | 134.027 | -10.5 | -10.3 | -0.2 | -38.3 | 0.09 | 18.49 | -1.3 | 1.71e-06 | 0.0000 | 0.0000 | 0.0000 | 0.0000 | 0.1092 | 15.5596 | 0.0000 | 0.0000 | 0.0000 | 0.0000 | 0.0000 | 0.00 | N | N | N | N | N | N | N | N | N | N
225103.0 | 45.7 | 31.187 | 193.7 | 142.7 | 68.0 | 99.7 | 29.7 | 55.9 | 67.0 | 114.6 | 102.4 | 1.2 | 0.6539 | 29.8557 | 504.1 | 512.9 | 237.395 | 129.705 | -10.5 | -10.3 | -0.2 | -36.1 | 0.09 | 18.65 | -1.3 | 1.77e-06 | 0.0000 | 0.0000 | 0.0000 | 0.0000 | 0.0965 | 15.1835 | 0.0000 | 0.0000 | 0.0000 | 0.0000 | 0.0000 | 0.00 | N | N | N | N | N | N | N | N | N | N
225104.0 | 42.8 | 29.186 | 193.7 | 141.8 | 67.9 | 99.7 | 29.7 | 55.9 | 67.0 | 114.6 | 101.7 | 1.1 | 0.5959 | 29.8577 | 503.9 | 512.6 | 225.804 | 123.403 | -10.4 | -10.2 | -0.2 | -34.2 | 0.08 | 18.72 | -1.4 | 1.86e-06 | 0.0000 | 0.0000 | 0.0000 | 0.0000 | 0.0897 | 14.5035 | 0.0000 | 0.0000 | 0.0000 | 0.0000 | 0.0000 | 0.00 | N | N | N | N | N | N | N | N | N | N
225105.0 | 40.5 | 27.601 | 193.7 | 141.4 | 68.0 | 99.7 | 29.7 | 55.9 | 67.0 | 115.4 | 101.3 | 1.1 | 0.5536 | 29.8586 | 503.9 | 511.8 | 217.204 | 118.703 | -10.4 | -10.2 | -0.2 | -32.3 | 0.08 | 18.77 | -1.4 | 1.93e-06 | 0.0000 | 0.0000 | 0.0000 | 0.0000 | 0.0829 | 13.9888 | 0.0000 | 0.0000 | 0.0000 | 0.0000 | 0.0000 | 0.00 | N | N | N | N | N | N | N | N | N | N
225106.0 | 38.5 | 26.284 | 193.7 | 141.0 | 68.0 | 99.7 | 29.7 | 55.9 | 67.0 | 116.4 | 100.9 | 1.1 | 0.5417 | 29.8569 | 503.7 | 511.8 | 214.832 | 117.432 | -10.4 | -10.2 | -0.2 | -29.9 | 0.08 | 18.81 | -1.4 | 1.95e-06 | 0.0000 | 0.0000 | 0.0000 | 0.0000 | 0.0793 | 13.8664 | 0.0000 | 0.0000 | 0.0000 | 0.0000 | 0.0000 | 0.00 | N | N | N | N | N | N | N | N | N | N
225107.0 | 36.8 | 25.116 | 193.7 | 140.9 | 68.0 | 99.7 | 29.7 | 55.9 | 67.0 | 116.9 | 100.9 | 1.1 | 0.5203 | 29.8577 | 503.6 | 511.7 | 210.695 | 115.178 | -10.4 | -10.2 | -0.2 | -27.0 | 0.08 | 18.82 | -1.4 | 1.99e-06 | 0.0000 | 0.0000 | 0.0000 | 0.0000 | 0.0767 | 13.6088 | 0.0000 | 0.0000 | 0.0000 | 0.0000 | 0.0000 | 0.00 | N | N | N | N | N | N | N | N | N | N
225108.0 | 34.0 | 23.202 | 193.9 | 141.0 | 67.9 | 99.7 | 29.7 | 55.9 | 67.1 | 117.4 | 100.9 | 1.1 | 0.4983 | 29.8600 | 503.6 | 511.3 | 206.489 | 112.887 | -10.4 | -10.2 | -0.2 | -24.4 | 0.08 | 18.82 | -1.3 | 2.03e-06 | 0.0000 | 0.0000 | 0.0000 | 0.0000 | 0.0742 | 13.3413 | 0.0000 | 0.0000 | 0.0000 | 0.0000 | 0.0000 | 0.00 | N | N | N | N | N | N | N | N | N | N
225109.0 | 32.0 | 21.785 | 194.0 | 141.0 | 67.9 | 99.7 | 29.7 | 55.9 | 67.0 | 117.5 | 100.9 | 1.1 | 0.4485 | 29.8644 | 503.8 | 511.1 | 196.582 | 107.468 | -10.4 | -10.1 | -0.2 | -21.3 | 0.07 | 18.84 | -1.3 | 2.13e-06 | 0.0000 | 0.0000 | 0.0000 | 0.0000 | 0.0683 | 12.7104 | 0.0000 | 0.0000 | 0.0000 | 0.0000 | 0.0000 | 0.00 | N | N | N | N | N | N | N | N | N | N
225110.0 | 30.7 | 20.940 | 194.4 | 140.9 | 67.9 | 99.7 | 29.7 | 55.9 | 67.0 | 117.5 | 100.9 | 1.1 | 0.4098 | 29.8643 | 503.8 | 510.9 | 188.512 | 103.057 | -10.3 | -10.1 | -0.2 | -23.2 | 0.07 | 18.85 | -1.4 | 2.22e-06 | 0.0000 | 0.0000 | 0.0000 | 0.0000 | 0.0637 | 12.1960 | 0.0000 | 0.0000 | 0.0000 | 0.0000 | 0.0000 | 0.00 | N | N | N | N | N | N | N | N | N | N
225111.0 | 29.4 | 20.058 | 194.7 | 140.9 | 67.9 | 99.7 | 29.7 | 55.9 | 67.1 | 117.5 | 100.8 | 1.1 | 0.7376 | 29.8754 | 503.8 | 510.8 | 238.645 | 130.509 | -10.3 | -10.1 | -0.2 | -26.5 | 0.10 | 18.85 | -1.5 | 1.75e-06 | 0.0000 | 0.0000 | 0.0000 | 0.0000 | 0.1107 | 15.4485 | 0.0000 | 0.0000 | 0.0000 | 0.0000 | 0.0000 | 0.00 | N | N | N | N | N | N | N | N | N | N
225112.0 | 27.4 | 18.691 | 195.2 | 140.7 | 67.9 | 99.7 | 29.7 | 56.0 | 67.2 | 117.5 | 100.6 | 1.1 | 1.0527 | 29.8777 | 503.9 | 510.8 | 299.440 | 163.758 | -10.3 | -10.1 | -0.2 | -9.6 | 0.47 | 18.75 | -1.5 | 1.40e-06 | 0.0000 | 0.0000 | 0.0000 | 0.0000 | 0.6704 | 19.2721 | 0.0000 | 0.0000 | 0.0000 | 0.0000 | 0.0000 | 0.00 | N | N | N | N | N | N | N | N | N | N
225113.0 | 26.0 | 17.759 | 195.6 | 143.0 | 67.9 | 99.7 | 29.7 | 56.0 | 67.3 | 117.6 | 102.7 | 1.2 | 1.0126 | 29.8732 | 504.2 | 510.4 | 298.679 | 163.268 | -10.3 | -10.1 | -0.2 | 12.4 | 2.04 | 17.34 | -1.4 | 1.40e-06 | 0.0000 | 0.0000 | 0.0000 | 0.0011 | 2.8819 | 17.7704 | 0.0000 | 0.0000 | 0.0000 | 0.0000 | 0.0000 | 12.74 | N | N | N | N | N | N | N | N | N | N
225114.0 | 26.5 | 18.069 | 196.0 | 144.3 | 67.9 | 99.7 | 29.7 | 56.0 | 67.3 | 117.7 | 103.9 | 1.3 | 1.1204 | 29.8779 | 504.8 | 510.4 | 314.917 | 172.057 | -10.3 | -10.1 | -0.2 | 22.9 | 4.67 | 14.17 | -1.5 | 1.32e-06 | 0.0000 | 0.0000 | 0.0000 | 0.0022 | 6.9439 | 15.3053 | 0.0000 | 0.0000 | 0.0000 | 0.0000 | 0.0000 | 65.25 | N | N | N | N | N | N | N | N | N | N
225115.0 | 27.7 | 18.883 | 196.1 | 145.2 | 67.9 | 99.7 | 29.7 | 56.1 | 67.5 | 118.1 | 104.6 | 1.4 | 1.0658 | 29.8795 | 505.7 | 510.2 | 307.277 | 167.735 | -10.4 | -10.2 | -0.2 | 32.6 | 6.56 | 10.54 | -1.4 | 1.36e-06 | 0.0000 | 0.0000 | 0.0000 | 0.0030 | 9.5049 | 11.1042 | 0.0000 | 0.0000 | 0.0000 | 0.0000 | 0.0000 | 90.95 | N | N | N | N | N | N | N | N | N | N
225116.0 | 29.4 | 20.076 | 196.2 | 145.2 | 67.9 | 99.7 | 29.7 | 56.1 | 67.6 | 118.1 | 104.6 | 1.4 | 1.0931 | 29.8798 | 507.0 | 510.2 | 311.532 | 169.837 | -10.6 | -10.3 | -0.2 | 38.9 | 7.13 | 7.91 | -1.3 | 1.35e-06 | 0.0000 | 0.0000 | 0.0000 | 0.0036 | 10.4545 | 8.4389 | 0.0000 | 0.0000 | 0.0000 | 0.0000 | 0.0000 | 75.86 | N | N | N | N | N | N | N | N | N | N
225117.0 | 31.0 | 21.127 | 196.5 | 145.5 | 67.8 | 99.7 | 29.7 | 56.1 | 67.5 | 117.7 | 104.9 | 1.4 | 1.1637 | 29.8745 | 508.1 | 510.9 | 321.290 | 174.918 | -10.7 | -10.5 | -0.2 | 38.7 | 6.98 | 6.57 | -1.2 | 1.31e-06 | 0.0000 | 0.0000 | 0.0000 | 0.0037 | 10.5399 | 7.2155 | 0.0000 | 0.0000 | 0.0000 | 0.0000 | 0.0000 | 74.39 | N | N | N | N | N | N | N | N | N | N
225118.0 | 32.3 | 22.028 | 196.6 | 145.3 | 67.8 | 99.7 | 29.7 | 56.1 | 67.5 | 117.5 | 104.7 | 1.4 | 1.4140 | 29.8760 | 509.3 | 511.5 | 355.469 | 193.295 | -10.8 | -10.6 | -0.2 | 17.5 | 5.85 | 6.60 | -1.3 | 1.19e-06 | 0.0000 | 0.0000 | 0.0000 | 0.0019 | 9.7659 | 8.0036 | 0.0000 | 0.0000 | 0.0000 | 0.0000 | 0.0000 | 36.96 | N | N | N | N | N | N | N | N | N | N
225119.0 | 33.2 | 22.624 | 196.8 | 144.4 | 67.8 | 99.7 | 29.7 | 56.2 | 67.6 | 117.1 | 104.0 | 1.3 | 1.3695 | 29.8765 | 510.6 | 511.8 | 350.064 | 190.114 | -10.9 | -10.7 | -0.2 | -2.7 | 4.04 | 7.83 | -1.2 | 1.21e-06 | 0.0000 | 0.0000 | 0.0000 | 0.0000 | 6.6378 | 9.3414 | 0.0000 | 0.0000 | 0.0000 | 0.0000 | 0.0000 | 18.03 | N | N | N | N | N | N | N | N | N | N
225120.0 | 33.2 | 22.668 | 197.1 | 144.1 | 67.9 | 99.7 | 29.7 | 56.2 | 67.7 | 116.1 | 103.7 | 1.3 | 1.2370 | 29.8784 | 511.6 | 512.7 | 332.317 | 180.292 | -11.0 | -10.7 | -0.2 | -0.7 | 2.80 | 9.64 | -1.2 | 1.72e-03 | 0.0000 | 0.0000 | 0.0000 | 0.0000 | 4.3538 | 10.9099 | 0.0000 | 0.0000 | 0.0000 | 0.0000 | 0.0000 | 12.41 | N | N | N | N | N | N | N | N | N | N
225121.0 | 33.1 | 22.562 | 197.2 | 143.8 | 67.8 | 99.7 | 29.7 | 56.2 | 67.8 | 115.2 | 103.4 | 1.3 | 1.0251 | 29.8761 | 512.2 | 513.3 | 301.755 | 163.609 | -11.0 | -10.7 | -0.2 | 4.7 | 1.96 | 11.66 | -1.3 | 2.06e-02 | 0.0000 | 0.0000 | 0.0000 | 0.0004 | 2.7666 | 11.9735 | 0.0000 | 0.0000 | 0.0000 | 0.0000 | 0.0000 | 0.00 | N | N | N | N | N | N | N | N | N | N
225122.0 | 32.9 | 22.450 | 197.2 | 143.3 | 67.9 | 99.7 | 29.7 | 56.3 | 67.9 | 114.7 | 103.0 | 1.3 | 0.8894 | 29.8705 | 512.4 | 513.5 | 280.644 | 152.095 | -10.9 | -10.7 | -0.2 | -5.9 | 1.17 | 13.67 | -1.4 | 1.93e-03 | 0.0000 | 0.0000 | 0.0000 | 0.0000 | 1.5379 | 13.0496 | 0.0000 | 0.0000 | 0.0000 | 0.0000 | 0.0000 | 0.00 | N | N | N | N | N | N | N | N | N | N
225123.0 | 32.3 | 22.046 | 197.2 | 142.3 | 67.9 | 99.7 | 29.7 | 56.3 | 68.0 | 114.5 | 102.1 | 1.2 | 0.7112 | 29.8657 | 512.5 | 513.6 | 249.072 | 134.951 | -10.9 | -10.6 | -0.2 | -21.0 | 0.50 | 15.58 | -1.4 | 1.70e-06 | 0.0000 | 0.0000 | 0.0000 | 0.0000 | 0.5809 | 13.1980 | 0.0000 | 0.0000 | 0.0000 | 0.0000 | 0.0000 | 0.00 | N | N | N | N | N | N | N | N | N | N
225124.0 | 31.5 | 21.456 | 197.2 | 142.6 | 67.9 | 99.7 | 29.7 | 56.3 | 68.0 | 114.2 | 102.3 | 1.2 | 0.5632 | 29.8622 | 512.5 | 514.2 | 220.173 | 119.282 | -10.8 | -10.6 | -0.2 | -24.2 | 0.23 | 17.04 | -1.4 | 1.92e-06 | 0.0000 | 0.0000 | 0.0000 | 0.0000 | 0.2323 | 12.7578 | 0.0000 | 0.0000 | 0.0000 | 0.0000 | 0.0000 | 0.00 | N | N | N | N | N | N | N | N | N | N
225125.0 | 30.3 | 20.679 | 197.1 | 142.1 | 67.8 | 99.7 | 29.7 | 56.3 | 67.9 | 114.3 | 101.9 | 1.2 | 0.4500 | 29.8618 | 512.4 | 514.4 | 197.648 | 107.090 | -10.7 | -10.5 | -0.2 | -20.2 | 0.14 | 17.94 | -1.5 | 2.14e-06 | 0.0000 | 0.0000 | 0.0000 | 0.0000 | 0.1340 | 12.0646 | 0.0000 | 0.0000 | 0.0000 | 0.0000 | 0.0000 | 0.00 | N | N | N | N | N | N | N | N | N | N
225126.0 | 29.2 | 19.940 | 197.1 | 141.5 | 67.8 | 99.7 | 29.7 | 56.3 | 68.0 | 114.6 | 101.4 | 1.1 | 0.4664 | 29.8620 | 512.1 | 514.5 | 201.047 | 108.956 | -10.7 | -10.5 | -0.2 | -15.9 | 0.12 | 18.44 | -1.5 | 2.10e-06 | 0.0000 | 0.0000 | 0.0000 | 0.0000 | 0.1102 | 12.6160 | 0.0000 | 0.0000 | 0.0000 | 0.0000 | 0.0000 | 0.00 | N | N | N | N | N | N | N | N | N | N
225127.0 | 27.1 | 18.449 | 196.9 | 141.0 | 67.9 | 99.7 | 29.7 | 56.3 | 68.1 | 115.0 | 100.9 | 1.1 | 0.4253 | 29.8595 | 512.0 | 514.4 | 192.496 | 104.328 | -10.6 | -10.4 | -0.2 | -12.8 | 0.10 | 18.73 | -1.5 | 2.19e-06 | 0.0000 | 0.0000 | 0.0000 | 0.0000 | 0.0931 | 12.2710 | 0.0000 | 0.0000 | 0.0000 | 0.0000 | 0.0000 | 0.00 | N | N | N | N | N | N | N | N | N | N
225128.0 | 23.7 | 16.174 | 196.8 | 140.9 | 67.8 | 99.7 | 29.7 | 56.3 | 68.0 | 115.7 | 100.8 | 1.1 | 0.4620 | 29.8602 | 511.8 | 514.5 | 195.774 | 106.127 | -10.6 | -10.4 | -0.2 | -15.2 | 0.09 | 18.73 | -1.4 | 2.16e-06 | 0.0000 | 0.0000 | 0.0000 | 0.0000 | 0.0863 | 12.4800 | 0.0000 | 0.0000 | 0.0000 | 0.0000 | 0.0000 | 0.00 | N | N | N | N | N | N | N | N | N | N
225129.0 | 21.3 | 14.528 | 196.8 | 140.9 | 67.8 | 99.7 | 29.7 | 56.3 | 68.0 | 116.2 | 100.8 | 1.1 | 0.4041 | 29.8529 | 511.6 | 514.5 | 175.219 | 94.984 | -10.6 | -10.4 | -0.2 | -24.0 | 0.09 | 18.81 | -1.4 | 2.41e-06 | 0.0000 | 0.0000 | 0.0000 | 0.0000 | 0.0725 | 11.2170 | 0.0000 | 0.0000 | 0.0000 | 0.0000 | 0.0000 | 0.00 | N | N | N | N | N | N | N | N | N | N
225130.0 | 19.5 | 13.285 | 196.6 | 141.9 | 67.8 | 99.7 | 29.7 | 56.3 | 68.0 | 116.5 | 101.7 | 1.2 | 0.1463 | 29.8442 | 511.3 | 514.5 | 110.242 | 59.759 | -10.6 | -10.3 | -0.2 | -31.8 | 0.11 | 18.98 | -1.5 | 3.83e-06 | 0.0000 | 0.0000 | 0.0000 | 0.0000 | 0.0574 | 7.1191 | 0.0000 | 0.0000 | 0.0000 | 0.0000 | 0.0000 | 0.00 | N | N | N | N | N | N | N | N | N | N
225131.0 | 18.7 | 12.769 | 196.5 | 141.5 | 67.8 | 99.7 | 29.7 | 56.3 | 68.0 | 117.0 | 101.4 | 1.1 | 0.1044 | 29.8465 | 511.2 | 514.7 | 93.531 | 50.714 | -10.5 | -10.3 | -0.2 | -29.1 | 0.32 | 18.82 | -1.5 | 5.26e-04 | 0.0000 | 0.0000 | 0.0000 | 0.0000 | 0.1389 | 5.9929 | 0.0000 | 0.0000 | 0.0000 | 0.0000 | 0.0000 | 0.00 | N | N | N | N | N | N | N | N | N | N
225132.0 | 18.2 | 12.440 | 196.5 | 140.9 | 67.8 | 99.7 | 29.7 | 56.4 | 68.1 | 118.1 | 100.9 | 1.1 | 0.0851 | 29.8504 | 511.1 | 514.9 | 84.576 | 45.868 | -10.5 | -10.3 | -0.2 | -17.0 | 0.73 | 18.32 | -1.4 | 4.99e-06 | 0.0000 | 0.0000 | 0.0000 | 0.0000 | 0.2882 | 5.2754 | 0.0000 | 0.0000 | 0.0000 | 0.0000 | 0.0000 | 0.00 | N | N | N | N | N | N | N | N | N | N
225133.0 | 17.4 | 11.837 | 196.5 | 140.8 | 67.8 | 99.7 | 29.7 | 56.3 | 68.1 | 119.2 | 100.7 | 1.1 | 0.0609 | 29.8507 | 510.7 | 514.7 | 71.392 | 38.733 | -10.6 | -10.3 | -0.2 | -5.4 | 1.07 | 17.56 | -1.5 | 5.91e-06 | 0.0000 | 0.0000 | 0.0000 | 0.0000 | 0.3579 | 4.2700 | 0.0000 | 0.0000 | 0.0000 | 0.0000 | 0.0000 | 0.00 | N | N | N | N | N | N | N | N | N | N
225134.0 | 15.2 | 10.377 | 196.5 | 140.7 | 67.8 | 99.7 | 29.7 | 56.3 | 68.1 | 120.2 | 100.6 | 1.1 | 0.0448 | 29.8507 | 510.3 | 514.5 | 61.740 | 33.512 | -10.6 | -10.3 | -0.2 | 1.1 | 1.27 | 16.92 | -1.4 | 6.83e-06 | 0.0000 | 0.0000 | 0.0000 | 0.0000 | 0.3664 | 3.5596 | 0.0000 | 0.0000 | 0.0000 | 0.0000 | 0.0000 | 0.00 | N | N | N | N | N | N | N | N | N | N
225135.0 | 12.6 | 8.562 | 196.6 | 140.4 | 67.8 | 99.7 | 29.7 | 56.4 | 68.2 | 121.3 | 100.4 | 1.0 | 0.0430 | 29.8496 | 509.6 | 514.5 | 60.487 | 32.854 | -10.6 | -10.3 | -0.2 | 0.7 | 1.45 | 16.41 | -1.5 | 6.97e-06 | 0.0000 | 0.0000 | 0.0000 | 0.0000 | 0.4113 | 3.3852 | 0.0000 | 0.0000 | 0.0000 | 0.0000 | 0.0000 | 4.30 | N | N | N | N | N | N | N | N | N | N
225136.0 | 9.6 | 6.562 | 196.6 | 140.3 | 67.8 | 99.7 | 29.7 | 56.4 | 68.2 | 122.8 | 100.3 | 1.0 | 0.0416 | 29.8480 | 508.9 | 514.7 | 59.588 | 32.387 | -10.6 | -10.3 | -0.2 | 4.3 | 1.75 | 15.86 | -1.5 | 7.07e-06 | 0.0000 | 0.0000 | 0.0000 | 0.0001 | 0.4882 | 3.2255 | 0.0000 | 0.0000 | 0.0000 | 0.0000 | 0.0000 | 8.40 | N | N | N | N | N | N | N | N | N | N
225137.0 | 6.7 | 4.536 | 196.7 | 140.4 | 67.8 | 99.7 | 29.7 | 56.4 | 68.3 | 123.7 | 100.4 | 1.0 | 0.0410 | 29.8481 | 508.3 | 514.5 | 59.118 | 32.150 | -10.6 | -10.4 | -0.2 | 12.0 | 2.43 | 14.99 | -1.5 | 7.12e-06 | 0.0000 | 0.0000 | 0.0000 | 0.0002 | 0.6737 | 3.0263 | 0.0000 | 0.0000 | 0.0000 | 0.0000 | 0.0000 | 7.25 | N | N | N | N | N | N | N | N | N | N
225138.0 | 4.1 | 2.765 | 196.7 | 140.4 | 67.8 | 99.7 | 29.7 | 56.4 | 68.2 | 124.9 | 100.4 | 1.0 | 0.0418 | 29.8475 | 507.8 | 514.5 | 59.656 | 32.459 | -10.6 | -10.4 | -0.2 | 18.9 | 3.45 | 13.61 | -1.6 | 7.05e-06 | 0.0000 | 0.0000 | 0.0000 | 0.0003 | 0.9673 | 2.7728 | 0.0000 | 0.0000 | 0.0000 | 0.0000 | 0.0000 | 10.76 | N | N | N | N | N | N | N | N | N | N
225139.0 | 2.1 | 1.429 | 196.7 | 140.2 | 67.8 | 99.7 | 29.7 | 56.4 | 68.3 | 125.8 | 100.2 | 1.0 | 0.1140 | 29.8472 | 507.1 | 514.4 | 84.633 | 46.082 | -10.7 | -10.5 | -0.2 | 23.6 | 4.29 | 12.01 | -1.5 | 4.96e-06 | 0.0000 | 0.0000 | 0.0000 | 0.0006 | 1.7073 | 3.4756 | 0.0000 | 0.0000 | 0.0000 | 0.0000 | 0.0000 | 11.57 | N | N | N | N | N | N | N | N | N | N
225140.0 | 0.8 | 0.572 | 196.7 | 140.1 | 67.8 | 99.7 | 29.7 | 56.4 | 68.2 | 126.5 | 100.1 | 1.0 | 0.4392 | 29.8546 | 507.1 | 514.4 | 188.206 | 102.507 | -10.7 | -10.5 | -0.2 | 27.1 | 5.10 | 10.54 | -1.5 | 2.23e-06 | 0.0000 | 0.0000 | 0.0000 | 0.0015 | 4.5144 | 6.7807 | 0.0000 | 0.0000 | 0.0000 | 0.0000 | 0.0000 | 12.28 | N | N | N | N | N | N | N | N | N | N
225141.0 | 1.4 | 0.951 | 196.8 | 140.6 | 67.8 | 99.7 | 29.7 | 56.4 | 68.3 | 126.8 | 100.6 | 1.1 | 0.6445 | 29.8650 | 508.3 | 514.5 | 235.240 | 128.011 | -10.7 | -10.5 | -0.2 | 30.0 | 6.35 | 8.79 | -1.4 | 1.79e-06 | 0.0000 | 0.0000 | 0.0000 | 0.0021 | 7.0202 | 7.0617 | 0.0000 | 0.0000 | 0.0000 | 0.0000 | 0.0000 | 69.31 | N | N | N | N | N | N | N | N | N | N
225142.0 | 4.5 | 3.039 | 196.8 | 142.6 | 67.8 | 99.7 | 29.7 | 56.4 | 68.3 | 125.6 | 102.4 | 1.2 | 1.1314 | 29.8803 | 510.0 | 514.4 | 314.136 | 170.718 | -10.7 | -10.5 | -0.2 | 32.8 | 7.31 | 7.11 | -1.2 | 1.34e-06 | 0.0000 | 0.0000 | 0.0000 | 0.0031 | 10.7750 | 7.6201 | 0.0000 | 0.0000 | 0.0000 | 0.0000 | 0.0000 | 56.04 | N | N | N | N | N | N | N | N | N | N
225143.0 | 7.3 | 4.952 | 196.8 | 143.8 | 67.8 | 99.7 | 29.7 | 56.5 | 68.5 | 124.5 | 103.4 | 1.3 | 1.9152 | 29.8948 | 512.4 | 514.7 | 413.097 | 224.054 | -10.8 | -10.6 | -0.2 | 37.0 | 8.15 | 5.77 | -1.1 | 1.02e-06 | 0.0000 | 0.0000 | 0.0000 | 0.0046 | 15.7707 | 8.1163 | 0.0000 | 0.0000 | 0.0000 | 0.0000 | 0.0000 | 91.72 | N | N | N | N | N | N | N | N | N | N
225144.0 | 11.0 | 7.488 | 196.6 | 147.1 | 67.8 | 99.7 | 29.7 | 56.6 | 68.7 | 123.8 | 106.4 | 1.6 | 2.6566 | 29.9094 | 515.2 | 515.4 | 491.294 | 265.833 | -10.9 | -10.7 | -0.2 | 42.2 | 8.99 | 4.58 | -1.1 | 8.60e-07 | 0.0000 | 0.0000 | 0.0000 | 0.0062 | 20.6418 | 7.6420 | 0.0000 | 0.0000 | 0.0000 | 0.0000 | 0.0000 | 139.67 | N | N | N | N | N | N | N | N | N | Y
225145.0 | 14.8 | 10.116 | 196.4 | 150.4 | 67.8 | 99.7 | 29.7 | 56.6 | 68.7 | 123.7 | 109.3 | 1.8 | 2.7614 | 29.9063 | 518.1 | 516.9 | 502.211 | 270.919 | -11.0 | -10.8 | -0.2 | 41.1 | 9.01 | 3.76 | -1.1 | 8.44e-07 | 0.0000 | 0.0000 | 0.0000 | 0.0061 | 21.0673 | 6.3905 | 0.0000 | 0.0000 | 0.0000 | 0.0000 | 0.0000 | 136.76 | N | N | N | N | N | N | N | N | N | Y
225146.0 | 17.6 | 12.017 | 196.2 | 150.7 | 67.8 | 99.7 | 29.7 | 56.6 | 68.6 | 124.0 | 109.5 | 1.8 | 2.7635 | 29.9067 | 520.7 | 518.0 | 503.047 | 270.651 | -11.1 | -10.8 | -0.2 | 39.5 | 8.75 | 3.45 | -1.1 | 8.46e-07 | 0.0000 | 0.0000 | 0.0000 | 0.0059 | 20.4382 | 5.8538 | 0.0000 | 0.0000 | 0.0000 | 0.0000 | 0.0000 | 135.43 | N | N | N | N | N | N | N | N | N | Y
225147.0 | 20.2 | 13.776 | 195.9 | 151.0 | 67.8 | 99.7 | 29.7 | 56.6 | 68.6 | 123.9 | 109.8 | 1.9 | 2.4348 | 29.9086 | 522.9 | 519.2 | 471.465 | 253.095 | -11.1 | -10.9 | -0.2 | 45.1 | 8.63 | 3.40 | -1.2 | 9.05e-07 | 0.0000 | 0.0000 | 0.0000 | 0.0063 | 18.8683 | 5.4023 | 0.0000 | 0.0000 | 0.0000 | 0.0000 | 0.0000 | 136.51 | N | N | N | N | N | N | N | N | N | Y
225148.0 | 22.9 | 15.615 | 195.7 | 151.1 | 67.7 | 99.7 | 29.7 | 56.5 | 68.5 | 124.6 | 109.9 | 1.9 | 1.8885 | 29.8963 | 524.4 | 520.5 | 414.592 | 222.145 | -11.2 | -10.9 | -0.2 | 50.1 | 8.46 | 3.46 | -1.2 | 1.03e-06 | 0.0000 | 0.0000 | 0.0000 | 0.0061 | 16.2196 | 4.8227 | 0.0000 | 0.0000 | 0.0000 | 0.0000 | 0.0000 | 129.03 | N | N | N | N | N | N | N | N | N | Y
225149.0 | 25.2 | 17.193 | 195.9 | 149.0 | 67.7 | 99.7 | 29.7 | 56.5 | 68.5 | 124.2 | 108.0 | 1.7 | 1.5060 | 29.8857 | 525.5 | 521.6 | 368.866 | 197.348 | -11.2 | -11.0 | -0.2 | 45.3 | 8.04 | 3.64 | -1.2 | 1.16e-06 | 0.0000 | 0.0000 | 0.0000 | 0.0049 | 13.6930 | 4.5128 | 0.0000 | 0.0000 | 0.0000 | 0.0000 | 0.0000 | 109.65 | N | N | N | N | N | N | N | N | N | N
225150.0 | 27.1 | 18.486 | 196.1 | 147.8 | 67.7 | 99.7 | 29.7 | 56.4 | 68.3 | 123.2 | 107.0 | 1.6 | 0.9782 | 29.8731 | 525.8 | 522.8 | 294.184 | 157.280 | -11.3 | -11.0 | -0.2 | 22.9 | 6.50 | 4.30 | -1.2 | 1.46e-06 | 0.0000 | 0.0000 | 0.0000 | 0.0020 | 8.8252 | 4.2505 | 0.0000 | 0.0000 | 0.0000 | 0.0000 | 0.0000 | 72.59 | N | N | N | N | N | N | N | N | N | N
225151.0 | 27.5 | 18.747 | 196.3 | 145.0 | 67.7 | 99.7 | 29.7 | 56.4 | 68.3 | 121.9 | 104.4 | 1.4 | 0.8817 | 29.8662 | 525.9 | 523.7 | 280.815 | 150.088 | -11.3 | -11.0 | -0.2 | 6.5 | 3.66 | 6.25 | -1.3 | 1.54e-06 | 0.0000 | 0.0000 | 0.0000 | 0.0005 | 4.7469 | 5.8932 | 0.0000 | 0.0000 | 0.0000 | 0.0000 | 0.0000 | 0.00 | N | N | N | N | N | N | N | N | N | N
225152.0 | 26.4 | 18.020 | 196.7 | 142.4 | 67.8 | 99.7 | 29.7 | 56.5 | 68.4 | 120.8 | 102.2 | 1.2 | 0.6558 | 29.8596 | 525.7 | 524.3 | 238.711 | 127.574 | -11.2 | -11.0 | -0.2 | -3.6 | 1.59 | 9.58 | -1.3 | 1.81e-06 | 0.0000 | 0.0000 | 0.0000 | 0.0000 | 1.7520 | 7.6745 | 0.0000 | 0.0000 | 0.0000 | 0.0000 | 0.0000 | 0.00 | N | N | N | N | N | N | N | N | N | N
225153.0 | 23.1 | 15.777 | 197.1 | 142.9 | 67.7 | 99.7 | 29.7 | 56.5 | 68.4 | 119.8 | 102.6 | 1.2 | 0.5446 | 29.8536 | 525.1 | 524.8 | 210.611 | 112.610 | -11.1 | -10.9 | -0.2 | -13.5 | 0.60 | 13.12 | -1.4 | 2.05e-06 | 0.0000 | 0.0000 | 0.0000 | 0.0000 | 0.5816 | 9.2724 | 0.0000 | 0.0000 | 0.0000 | 0.0000 | 0.0000 | 0.00 | N | N | N | N | N | N | N | N | N | N
225154.0 | 20.0 | 13.658 | 197.5 | 142.2 | 67.7 | 99.7 | 29.7 | 56.4 | 68.3 | 119.5 | 102.0 | 1.2 | 0.2571 | 29.8432 | 524.4 | 525.2 | 146.346 | 78.279 | -11.0 | -10.8 | -0.2 | -17.6 | 0.31 | 15.72 | -1.4 | 2.94e-06 | 0.0000 | 0.0000 | 0.0000 | 0.0000 | 0.2098 | 7.7268 | 0.0000 | 0.0000 | 0.0000 | 0.0000 | 0.0000 | 0.00 | N | N | N | N | N | N | N | N | N | N
225155.0 | 17.3 | 11.825 | 197.7 | 142.0 | 67.7 | 99.7 | 29.7 | 56.4 | 68.3 | 119.6 | 101.8 | 1.2 | 0.2904 | 29.8475 | 523.6 | 525.2 | 151.526 | 81.122 | -10.9 | -10.7 | -0.2 | -12.5 | 0.51 | 17.07 | -1.5 | 2.83e-06 | 0.0000 | 0.0000 | 0.0000 | 0.0000 | 0.3595 | 8.6957 | 0.0000 | 0.0000 | 0.0000 | 0.0000 | 0.0000 | 0.00 | N | N | N | N | N | N | N | N | N | N
225156.0 | 15.3 | 10.420 | 197.9 | 141.4 | 67.7 | 99.7 | 29.7 | 56.4 | 68.2 | 119.8 | 101.3 | 1.1 | 0.6348 | 29.8585 | 523.0 | 525.0 | 233.673 | 125.221 | -10.8 | -10.6 | -0.2 | 15.0 | 1.77 | 16.81 | -1.5 | 1.83e-06 | 0.0000 | 0.0000 | 0.0000 | 0.0010 | 1.9172 | 13.2159 | 0.0000 | 0.0000 | 0.0000 | 0.0000 | 0.0000 | 0.00 | N | N | N | N | N | N | N | N | N | N
225157.0 | 15.3 | 10.458 | 198.0 | 142.1 | 67.7 | 99.7 | 29.7 | 56.4 | 68.2 | 120.5 | 101.9 | 1.2 | 0.9893 | 29.8655 | 522.7 | 525.0 | 296.941 | 159.217 | -10.8 | -10.5 | -0.2 | 40.4 | 4.58 | 14.30 | -1.5 | 1.43e-06 | 0.0000 | 0.0000 | 0.0000 | 0.0035 | 6.2975 | 14.2896 | 0.0000 | 0.0000 | 0.0000 | 0.0000 | 0.0000 | 56.36 | N | N | N | N | N | N | N | N | N | N
225158.0 | 16.6 | 11.340 | 198.2 | 144.3 | 67.7 | 99.7 | 29.7 | 56.4 | 68.3 | 120.8 | 103.9 | 1.3 | 1.3467 | 29.8775 | 522.7 | 525.0 | 348.218 | 186.781 | -10.8 | -10.6 | -0.2 | 46.6 | 6.66 | 10.60 | -1.4 | 1.22e-06 | 0.0000 | 0.0000 | 0.0000 | 0.0048 | 10.7347 | 12.4306 | 0.0000 | 0.0000 | 0.0000 | 0.0000 | 0.0000 | 93.46 | N | N | N | N | N | N | N | N | N | Y
225159.0 | 18.2 | 12.415 | 198.2 | 145.6 | 67.7 | 99.7 | 29.7 | 56.4 | 68.3 | 121.1 | 105.0 | 1.4 | 1.1852 | 29.8695 | 523.3 | 525.0 | 325.285 | 174.333 | -10.9 | -10.7 | -0.2 | 43.9 | 7.13 | 7.82 | -1.3 | 1.31e-06 | 0.0000 | 0.0000 | 0.0000 | 0.0042 | 10.7303 | 8.5563 | 0.0000 | 0.0000 | 0.0000 | 0.0000 | 0.0000 | 108.92 | N | N | N | N | N | N | N | N | N | Y
225200.0 | 19.4 | 13.204 | 198.0 | 146.1 | 67.7 | 99.7 | 29.7 | 56.4 | 68.3 | 121.3 | 105.5 | 1.5 | 0.7134 | 29.8556 | 523.9 | 525.3 | 248.478 | 133.021 | -11.0 | -10.7 | -0.2 | 34.7 | 5.92 | 6.96 | -1.3 | 1.72e-06 | 0.0000 | 0.0000 | 0.0000 | 0.0025 | 6.7988 | 5.8136 | 0.0000 | 0.0000 | 0.0000 | 0.0000 | 0.0000 | 33.30 | N | N | N | N | N | N | N | N | N | N
225201.0 | 19.8 | 13.527 | 197.9 | 144.0 | 67.7 | 99.7 | 29.7 | 56.4 | 68.3 | 120.6 | 103.6 | 1.3 | 0.6440 | 29.8532 | 524.2 | 525.9 | 237.295 | 126.986 | -11.0 | -10.8 | -0.2 | 6.9 | 3.70 | 8.03 | -1.4 | 1.81e-06 | 0.0000 | 0.0000 | 0.0000 | 0.0005 | 4.0607 | 6.4055 | 0.0000 | 0.0000 | 0.0000 | 0.0000 | 0.0000 | 0.00 | N | N | N | N | N | N | N | N | N | N
225202.0 | 19.8 | 13.478 | 197.9 | 142.6 | 67.7 | 99.7 | 29.7 | 56.4 | 68.3 | 120.1 | 102.4 | 1.2 | 0.5137 | 29.8535 | 524.4 | 526.2 | 211.449 | 113.139 | -11.0 | -10.8 | -0.2 | -14.8 | 1.69 | 10.55 | -1.4 | 1.10e-03 | 0.0000 | 0.0000 | 0.0000 | 0.0000 | 1.6486 | 7.4908 | 0.0000 | 0.0000 | 0.0000 | 0.0000 | 0.0000 | 0.00 | N | N | N | N | N | N | N | N | N | N
225203.0 | 19.6 | 13.359 | 197.9 | 141.9 | 67.7 | 99.7 | 29.7 | 56.4 | 68.3 | 119.4 | 101.7 | 1.1 | 0.3509 | 29.8564 | 524.3 | 526.4 | 168.170 | 89.992 | -11.0 | -10.7 | -0.2 | -21.8 | 0.61 | 13.49 | -1.5 | 1.02e-03 | 0.0000 | 0.0000 | 0.0000 | 0.0000 | 0.4764 | 7.6209 | 0.0000 | 0.0000 | 0.0000 | 0.0000 | 0.0000 | 0.00 | N | N | N | N | N | N | N | N | N | N
225204.0 | 18.6 | 12.707 | 197.8 | 142.2 | 67.7 | 99.7 | 29.7 | 56.4 | 68.3 | 119.1 | 102.0 | 1.2 | 0.1180 | 29.8485 | 523.9 | 526.6 | 99.371 | 53.189 | -10.9 | -10.7 | -0.2 | -26.8 | 0.30 | 15.88 | -1.5 | 4.32e-06 | 0.0000 | 0.0000 | 0.0000 | 0.0000 | 0.1381 | 5.3040 | 0.0000 | 0.0000 | 0.0000 | 0.0000 | 0.0000 | 0.00 | N | N | N | N | N | N | N | N | N | N
225205.0 | 17.9 | 12.204 | 197.8 | 141.2 | 67.7 | 99.7 | 29.7 | 56.4 | 68.2 | 119.3 | 101.1 | 1.1 | 0.0712 | 29.8420 | 523.1 | 526.6 | 77.377 | 41.440 | -10.8 | -10.6 | -0.2 | -30.8 | 0.32 | 17.28 | -1.5 | 5.53e-06 | 0.0000 | 0.0000 | 0.0000 | 0.0000 | 0.1131 | 4.4958 | 0.0000 | 0.0000 | 0.0000 | 0.0000 | 0.0000 | 0.00 | N | N | N | N | N | N | N | N | N | N
225206.0 | 15.8 | 10.775 | 197.8 | 140.8 | 67.7 | 99.7 | 29.7 | 56.4 | 68.2 | 120.7 | 100.8 | 1.1 | 0.0480 | 29.8423 | 522.2 | 526.4 | 64.240 | 34.436 | -10.7 | -10.5 | -0.2 | -24.9 | 0.65 | 17.67 | -1.5 | 6.65e-06 | 0.0000 | 0.0000 | 0.0000 | 0.0000 | 0.1924 | 3.8206 | 0.0000 | 0.0000 | 0.0000 | 0.0000 | 0.0000 | 0.00 | N | N | N | N | N | N | N | N | N | N
225207.0 | 13.3 | 9.047 | 197.7 | 140.7 | 67.7 | 99.7 | 29.7 | 56.4 | 68.2 | 122.0 | 100.6 | 1.1 | 0.0450 | 29.8422 | 521.1 | 526.2 | 62.261 | 33.412 | -10.6 | -10.4 | -0.2 | -14.1 | 1.13 | 17.32 | -1.5 | 6.85e-06 | 0.0000 | 0.0000 | 0.0000 | 0.0000 | 0.3251 | 3.6337 | 0.0000 | 0.0000 | 0.0000 | 0.0000 | 0.0000 | 4.24 | N | N | N | N | N | N | N | N | N | N
225208.0 | 9.6 | 6.537 | 197.7 | 140.4 | 67.7 | 99.7 | 29.7 | 56.4 | 68.2 | 123.6 | 100.4 | 1.0 | 0.0438 | 29.8425 | 520.1 | 526.1 | 61.427 | 32.998 | -10.6 | -10.4 | -0.2 | -6.7 | 1.63 | 16.58 | -1.6 | 6.93e-06 | 0.0000 | 0.0000 | 0.0000 | 0.0000 | 0.4634 | 3.4350 | 0.0000 | 0.0000 | 0.0000 | 0.0000 | 0.0000 | 11.40 | N | N | N | N | N | N | N | N | N | N
225209.0 | 5.1 | 3.467 | 197.7 | 140.4 | 67.7 | 99.7 | 29.7 | 56.4 | 68.3 | 125.0 | 100.4 | 1.0 | 0.0444 | 29.8515 | 519.4 | 525.9 | 61.807 | 33.237 | -10.6 | -10.4 | -0.2 | 1.1 | 2.46 | 15.40 | -1.6 | 6.88e-06 | 0.0000 | 0.0000 | 0.0000 | 0.0000 | 0.7049 | 3.2127 | 0.0000 | 0.0000 | 0.0000 | 0.0000 | 0.0000 | 12.66 | N | N | N | N | N | N | N | N | N | N
225210.0 | 2.1 | 1.411 | 197.7 | 140.2 | 67.6 | 99.7 | 29.7 | 56.4 | 68.1 | 126.1 | 100.2 | 1.0 | 0.0434 | 29.8498 | 518.4 | 525.7 | 61.118 | 32.899 | -10.7 | -10.5 | -0.2 | 14.5 | 3.56 | 13.65 | -1.5 | 6.95e-06 | 0.0000 | 0.0000 | 0.0000 | 0.0003 | 1.0120 | 2.8200 | 0.0000 | 0.0000 | 0.0000 | 0.0000 | 0.0000 | 12.81 | N | N | N | N | N | N | N | N | N | N
225211.0 | 0.0 | 0.012 | 197.7 | 140.3 | 67.6 | 99.7 | 29.7 | 56.4 | 68.2 | 127.0 | 100.3 | 1.0 | 0.0464 | 29.8461 | 517.4 | 525.3 | 63.066 | 33.976 | -10.7 | -10.5 | -0.2 | 24.3 | 4.80 | 11.60 | -1.4 | 6.73e-06 | 0.0000 | 0.0000 | 0.0000 | 0.0005 | 1.4076 | 2.4738 | 0.0000 | 0.0000 | 0.0000 | 0.0000 | 0.0000 | 13.60 | N | N | N | N | N | N | N | N | N | N
225212.0 | 0.0 | 0.000 | 197.7 | 140.1 | 67.6 | 99.7 | 29.7 | 56.4 | 68.2 | 127.9 | 100.1 | 1.0 | 0.0458 | 29.8488 | 516.8 | 525.3 | 62.666 | 33.785 | -10.7 | -10.5 | -0.2 | 30.8 | 5.68 | 9.77 | -1.3 | 6.77e-06 | 0.0000 | 0.0000 | 0.0000 | 0.0006 | 1.6571 | 2.0722 | 0.0000 | 0.0000 | 0.0000 | 0.0000 | 0.0000 | 14.40 | N | N | N | N | N | N | N | N | N | N
225213.0 | 0.0 | 0.000 | 197.7 | 140.1 | 67.6 | 99.7 | 29.7 | 56.4 | 68.2 | 128.6 | 100.2 | 1.0 | 0.0443 | 29.8484 | 516.1 | 524.8 | 61.655 | 33.262 | -10.6 | -10.4 | -0.2 | 33.7 | 6.19 | 8.24 | -1.3 | 6.88e-06 | 0.0000 | 0.0000 | 0.0000 | 0.0006 | 1.7773 | 1.7213 | 0.0000 | 0.0000 | 0.0000 | 0.0000 | 0.0000 | 12.91 | N | N | N | N | N | N | N | N | N | N
225214.0 | 0.0 | 0.000 | 197.8 | 140.2 | 67.6 | 99.7 | 29.7 | 56.4 | 68.2 | 129.3 | 100.3 | 1.0 | 0.0452 | 29.8459 | 515.4 | 524.8 | 62.230 | 33.594 | -10.5 | -10.3 | -0.2 | 34.6 | 6.44 | 7.32 | -1.5 | 6.82e-06 | 0.0000 | 0.0000 | 0.0000 | 0.0006 | 1.8693 | 1.5437 | 0.0000 | 0.0000 | 0.0000 | 0.0000 | 0.0000 | 11.78 | N | N | N | N | N | N | N | N | N | N
225215.0 | 0.0 | 0.000 | 197.8 | 140.2 | 67.6 | 99.7 | 29.7 | 56.4 | 68.2 | 129.8 | 100.2 | 1.0 | 0.0467 | 29.8484 | 515.0 | 524.3 | 63.201 | 34.137 | -10.4 | -10.2 | -0.2 | 35.8 | 6.50 | 6.79 | -1.5 | 6.71e-06 | 0.0000 | 0.0000 | 0.0000 | 0.0007 | 1.9145 | 1.4554 | 0.0000 | 0.0000 | 0.0000 | 0.0000 | 0.0000 | 12.03 | N | N | N | N | N | N | N | N | N | N
225216.0 | 0.0 | 0.000 | 197.7 | 140.3 | 67.6 | 99.7 | 29.7 | 56.4 | 68.3 | 130.3 | 100.3 | 1.0 | 0.0461 | 29.8512 | 514.5 | 524.3 | 62.697 | 33.883 | -10.3 | -10.1 | -0.2 | 36.7 | 6.44 | 6.56 | -1.5 | 6.77e-06 | 0.0000 | 0.0000 | 0.0000 | 0.0007 | 1.8837 | 1.3965 | 0.0000 | 0.0000 | 0.0000 | 0.0000 | 0.0000 | 12.45 | N | N | N | N | N | N | N | N | N | N
225217.0 | 0.0 | 0.000 | 197.7 | 140.4 | 67.6 | 99.7 | 29.7 | 56.4 | 68.3 | 130.8 | 100.4 | 1.0 | 0.0484 | 29.8505 | 514.2 | 523.9 | 64.212 | 34.713 | -10.2 | -10.0 | -0.2 | 33.0 | 6.35 | 6.53 | -1.5 | 6.61e-06 | 0.0000 | 0.0000 | 0.0000 | 0.0006 | 1.9023 | 1.4239 | 0.0000 | 0.0000 | 0.0000 | 0.0000 | 0.0000 | 12.28 | N | N | N | N | N | N | N | N | N | N
225218.0 | 0.0 | 0.000 | 197.7 | 140.3 | 67.6 | 99.7 | 29.7 | 56.4 | 68.3 | 131.2 | 100.3 | 1.0 | 0.0509 | 29.8462 | 513.9 | 523.9 | 65.779 | 35.565 | -10.1 | -9.9 | -0.2 | 29.7 | 6.26 | 6.59 | -1.4 | 6.45e-06 | 0.0000 | 0.0000 | 0.0000 | 0.0006 | 1.9234 | 1.4709 | 0.0000 | 0.0000 | 0.0000 | 0.0000 | 0.0000 | 11.64 | N | N | N | N | N | N | N | N | N | N
225219.0 | 0.0 | 0.000 | 197.8 | 140.4 | 67.6 | 99.7 | 29.7 | 56.4 | 68.3 | 131.6 | 100.4 | 1.0 | 0.0487 | 29.8403 | 513.5 | 523.7 | 64.432 | 34.844 | -10.1 | -9.8 | -0.2 | 34.4 | 6.23 | 6.65 | -1.4 | 6.58e-06 | 0.0000 | 0.0000 | 0.0000 | 0.0007 | 1.8746 | 1.4556 | 0.0000 | 0.0000 | 0.0000 | 0.0000 | 0.0000 | 11.71 | N | N | N | N | N | N | N | N | N | N
225220.0 | 0.0 | 0.000 | 197.7 | 140.3 | 67.6 | 99.7 | 29.7 | 56.4 | 68.2 | 132.0 | 100.3 | 1.0 | 0.0481 | 29.8390 | 513.4 | 523.7 | 64.103 | 34.670 | -10.0 | -9.8 | -0.2 | 38.3 | 6.24 | 6.69 | -1.4 | 6.62e-06 | 0.0000 | 0.0000 | 0.0000 | 0.0007 | 1.8683 | 1.4558 | 0.0000 | 0.0000 | 0.0000 | 0.0000 | 0.0000 | 11.86 | N | N | N | N | N | N | N | N | N | N
225221.0 | 0.0 | 0.000 | 197.7 | 140.1 | 67.6 | 99.7 | 29.7 | 56.4 | 68.2 | 132.3 | 100.1 | 1.0 | 0.0507 | 29.8388 | 513.3 | 523.7 | 65.651 | 35.510 | -10.0 | -9.8 | -0.2 | 34.8 | 6.23 | 6.70 | -1.3 | 4.15e-05 | 0.0000 | 0.0000 | 0.0000 | 0.0007 | 1.9114 | 1.4943 | 0.0000 | 0.0000 | 0.0000 | 0.0000 | 0.0000 | 11.88 | N | N | N | N | N | N | N | N | N | N
225222.0 | 0.0 | 0.000 | 197.7 | 140.1 | 67.6 | 99.7 | 29.7 | 56.4 | 68.2 | 132.5 | 100.1 | 1.0 | 0.0501 | 29.8387 | 513.3 | 524.1 | 65.326 | 35.335 | -9.9 | -9.7 | -0.2 | 33.3 | 6.22 | 6.72 | -1.3 | 6.49e-06 | 0.0000 | 0.0000 | 0.0000 | 0.0006 | 1.8991 | 1.4905 | 0.0000 | 0.0000 | 0.0000 | 0.0000 | 0.0000 | 11.39 | N | N | N | N | N | N | N | N | N | N
225223.0 | 0.0 | 0.000 | 197.5 | 140.1 | 67.6 | 99.7 | 29.7 | 56.4 | 68.2 | 132.8 | 100.1 | 1.0 | 0.0486 | 29.8374 | 513.3 | 523.9 | 64.399 | 34.831 | -9.8 | -9.6 | -0.2 | 35.6 | 6.24 | 6.72 | -1.3 | 6.58e-06 | 0.0000 | 0.0000 | 0.0000 | 0.0007 | 1.8755 | 1.4698 | 0.0000 | 0.0000 | 0.0000 | 0.0000 | 0.0000 | 12.30 | N | N | N | N | N | N | N | N | N | N
225224.0 | 0.0 | 0.000 | 197.5 | 140.4 | 67.6 | 99.7 | 29.7 | 56.4 | 68.3 | 133.2 | 100.4 | 1.0 | 0.0494 | 29.8430 | 513.3 | 523.7 | 64.907 | 35.111 | -9.8 | -9.6 | -0.2 | 41.2 | 6.24 | 6.72 | -1.3 | 6.53e-06 | 0.0000 | 0.0000 | 0.0000 | 0.0008 | 1.8906 | 1.4803 | 0.0000 | 0.0000 | 0.0000 | 0.0000 | 0.0000 | 11.94 | N | N | N | N | N | N | N | N | N | N
225225.0 | 0.0 | 0.000 | 197.4 | 140.1 | 67.6 | 99.7 | 29.7 | 56.4 | 68.2 | 133.3 | 100.1 | 1.0 | 0.0508 | 29.8486 | 513.6 | 524.1 | 65.778 | 35.580 | -9.7 | -9.5 | -0.2 | 42.5 | 6.21 | 6.72 | -1.3 | 6.45e-06 | 0.0000 | 0.0000 | 0.0000 | 0.0008 | 1.9094 | 1.5019 | 0.0000 | 0.0000 | 0.0000 | 0.0000 | 0.0000 | 11.69 | N | N | N | N | N | N | N | N | N | N
225226.0 | 0.2 | 0.118 | 197.3 | 140.1 | 67.6 | 99.7 | 29.7 | 56.4 | 68.2 | 133.6 | 100.2 | 1.0 | 0.0485 | 29.8487 | 513.6 | 523.9 | 64.319 | 34.790 | -9.7 | -9.5 | -0.2 | 40.7 | 6.22 | 6.73 | -1.3 | 6.59e-06 | 0.0000 | 0.0000 | 0.0000 | 0.0008 | 1.8699 | 1.4702 | 0.0000 | 0.0000 | 0.0000 | 0.0000 | 0.0000 | 11.71 | N | N | N | N | N | N | N | N | N | N
225227.0 | 0.0 | 0.000 | 197.3 | 140.2 | 67.6 | 99.7 | 29.7 | 56.5 | 68.4 | 133.7 | 100.2 | 1.0 | 0.0509 | 29.8475 | 513.5 | 523.9 | 65.828 | 35.610 | -9.6 | -9.5 | -0.2 | 33.4 | 6.24 | 6.72 | -1.3 | 6.44e-06 | 0.0000 | 0.0000 | 0.0000 | 0.0007 | 1.9200 | 1.5026 | 0.0000 | 0.0000 | 0.0000 | 0.0000 | 0.0000 | 12.66 | N | N | N | N | N | N | N | N | N | N
225228.0 | 0.0 | 0.000 | 197.3 | 140.1 | 67.6 | 99.7 | 29.7 | 56.5 | 68.4 | 133.9 | 100.2 | 1.0 | 0.0488 | 29.8454 | 513.3 | 524.1 | 64.519 | 34.905 | -9.6 | -9.4 | -0.2 | 27.9 | 6.26 | 6.71 | -1.4 | 6.57e-06 | 0.0000 | 0.0000 | 0.0000 | 0.0005 | 1.8853 | 1.4699 | 0.0000 | 0.0000 | 0.0000 | 0.0000 | 0.0000 | 13.15 | N | N | N | N | N | N | N | N | N | N
225229.0 | 0.0 | 0.000 | 197.3 | 140.3 | 67.6 | 99.7 | 29.7 | 56.5 | 68.4 | 134.1 | 100.3 | 1.0 | 0.0498 | 29.8438 | 513.1 | 523.9 | 65.124 | 35.237 | -9.6 | -9.4 | -0.2 | 29.0 | 6.30 | 6.68 | -1.4 | 6.51e-06 | 0.0000 | 0.0000 | 0.0000 | 0.0006 | 1.9159 | 1.4770 | 0.0000 | 0.0000 | 0.0000 | 0.0000 | 0.0000 | 12.62 | N | N | N | N | N | N | N | N | N | N
225230.0 | 0.0 | 0.000 | 197.3 | 140.4 | 67.6 | 99.7 | 29.7 | 56.5 | 68.3 | 134.3 | 100.4 | 1.0 | 0.0502 | 29.8462 | 513.1 | 523.9 | 65.388 | 35.383 | -9.6 | -9.4 | -0.2 | 32.7 | 6.32 | 6.63 | -1.4 | 6.48e-06 | 0.0000 | 0.0000 | 0.0000 | 0.0006 | 1.9321 | 1.4731 | 0.0000 | 0.0000 | 0.0000 | 0.0000 | 0.0000 | 12.32 | N | N | N | N | N | N | N | N | N | N
225231.0 | 0.0 | 0.000 | 197.3 | 140.4 | 67.6 | 99.7 | 29.7 | 56.4 | 68.3 | 134.5 | 100.4 | 1.0 | 0.0510 | 29.8447 | 512.9 | 523.9 | 65.944 | 35.688 | -9.6 | -9.4 | -0.2 | 33.7 | 6.33 | 6.60 | -1.4 | 6.43e-06 | 0.0000 | 0.0000 | 0.0000 | 0.0007 | 1.9506 | 1.4787 | 0.0000 | 0.0000 | 0.0000 | 0.0000 | 0.0000 | 14.05 | N | N | N | N | N | N | N | N | N | N
225232.0 | 0.0 | 0.000 | 197.3 | 140.3 | 67.6 | 99.7 | 29.7 | 56.4 | 68.3 | 134.7 | 100.3 | 1.0 | 0.0507 | 29.8446 | 512.8 | 523.9 | 65.734 | 35.579 | -9.6 | -9.4 | -0.2 | 33.7 | 6.39 | 6.56 | -1.4 | 8.07e-04 | 0.0000 | 0.0000 | 0.0000 | 0.0007 | 1.9618 | 1.4652 | 0.0000 | 0.0000 | 0.0000 | 0.0000 | 0.0000 | 15.05 | N | N | N | N | N | N | N | N | N | N
225233.0 | 0.0 | 0.000 | 197.3 | 140.2 | 67.6 | 99.7 | 29.7 | 56.5 | 68.4 | 134.8 | 100.2 | 1.0 | 0.0509 | 29.8442 | 512.6 | 523.9 | 65.786 | 35.614 | -9.5 | -9.3 | -0.2 | 36.3 | 6.51 | 6.46 | -1.4 | 6.44e-06 | 0.0000 | 0.0000 | 0.0000 | 0.0007 | 2.0028 | 1.4436 | 0.0000 | 0.0000 | 0.0000 | 0.0000 | 0.0000 | 13.93 | N | N | N | N | N | N | N | N | N | N
225234.0 | 0.0 | 0.000 | 197.2 | 140.3 | 67.6 | 99.7 | 29.7 | 56.5 | 68.5 | 135.0 | 100.3 | 1.0 | 0.0509 | 29.8440 | 512.7 | 523.9 | 65.760 | 35.596 | -9.4 | -9.3 | -0.2 | 34.1 | 6.64 | 6.29 | -1.4 | 6.44e-06 | 0.0000 | 0.0000 | 0.0000 | 0.0007 | 2.0413 | 1.4065 | 0.0000 | 0.0000 | 0.0000 | 0.0000 | 0.0000 | 13.31 | N | N | N | N | N | N | N | N | N | N
225235.0 | 0.0 | 0.000 | 197.2 | 140.3 | 67.5 | 99.7 | 29.7 | 56.5 | 68.4 | 135.1 | 100.3 | 1.0 | 0.0491 | 29.8436 | 512.6 | 523.9 | 64.769 | 35.065 | -9.4 | -9.2 | -0.2 | 29.9 | 6.73 | 6.13 | -1.3 | 6.54e-06 | 0.0000 | 0.0000 | 0.0000 | 0.0006 | 2.0377 | 1.3500 | 0.0000 | 0.0000 | 0.0000 | 0.0000 | 0.0000 | 13.45 | N | N | N | N | N | N | N | N | N | N
225236.0 | 0.0 | 0.000 | 197.2 | 140.1 | 67.6 | 99.7 | 29.7 | 56.5 | 68.4 | 135.3 | 100.1 | 1.0 | 0.0495 | 29.8390 | 512.2 | 523.9 | 65.015 | 35.205 | -9.3 | -9.1 | -0.2 | 27.8 | 6.74 | 6.02 | -1.3 | 6.51e-06 | 0.0000 | 0.0000 | 0.0000 | 0.0005 | 2.0498 | 1.3316 | 0.0000 | 0.0000 | 0.0000 | 0.0000 | 0.0000 | 13.50 | N | N | N | N | N | N | N | N | N | N
225237.0 | 0.0 | 0.000 | 197.2 | 140.1 | 67.6 | 99.7 | 29.7 | 56.5 | 68.4 | 135.4 | 100.1 | 1.0 | 0.0503 | 29.8420 | 512.1 | 523.7 | 65.442 | 35.443 | -9.3 | -9.1 | -0.2 | 33.6 | 6.70 | 5.99 | -1.4 | 6.47e-06 | 0.0000 | 0.0000 | 0.0000 | 0.0007 | 2.0496 | 1.3325 | 0.0000 | 0.0000 | 0.0000 | 0.0000 | 0.0000 | 11.77 | N | N | N | N | N | N | N | N | N | N
225238.0 | 0.0 | 0.000 | 197.2 | 140.2 | 67.6 | 99.7 | 29.7 | 56.5 | 68.5 | 135.5 | 100.3 | 1.0 | 0.0519 | 29.8433 | 512.1 | 523.7 | 66.418 | 35.975 | -9.2 | -9.1 | -0.2 | 39.8 | 6.61 | 6.02 | -1.4 | 6.38e-06 | 0.0000 | 0.0000 | 0.0000 | 0.0008 | 2.0523 | 1.3592 | 0.0000 | 0.0000 | 0.0000 | 0.0000 | 0.0000 | 11.88 | N | N | N | N | N | N | N | N | N | N
225239.0 | 0.0 | 0.000 | 197.2 | 140.4 | 67.6 | 99.7 | 29.7 | 56.5 | 68.5 | 135.6 | 100.4 | 1.0 | 0.0500 | 29.8401 | 511.9 | 523.7 | 65.252 | 35.346 | -9.2 | -9.0 | -0.2 | 38.6 | 6.46 | 6.13 | -1.3 | 6.49e-06 | 0.0000 | 0.0000 | 0.0000 | 0.0008 | 1.9725 | 1.3602 | 0.0000 | 0.0000 | 0.0000 | 0.0000 | 0.0000 | 12.09 | N | N | N | N | N | N | N | N | N | N
225240.0 | 0.0 | 0.000 | 197.2 | 140.1 | 67.6 | 99.7 | 29.7 | 56.5 | 68.4 | 135.8 | 100.2 | 1.0 | 0.0484 | 29.8414 | 511.9 | 523.5 | 64.270 | 34.814 | -9.2 | -9.0 | -0.2 | 38.8 | 6.34 | 6.30 | -1.2 | 6.59e-06 | 0.0000 | 0.0000 | 0.0000 | 0.0007 | 1.9071 | 1.3767 | 0.0000 | 0.0000 | 0.0000 | 0.0000 | 0.0000 | 11.92 | N | N | N | N | N | N | N | N | N | N
225241.0 | 0.0 | 0.000 | 197.2 | 140.4 | 67.5 | 99.7 | 29.7 | 56.5 | 68.4 | 136.0 | 100.4 | 1.0 | 0.0502 | 29.8418 | 511.8 | 523.7 | 65.309 | 35.383 | -9.2 | -9.0 | -0.2 | 36.4 | 6.26 | 6.47 | -1.2 | 6.48e-06 | 0.0000 | 0.0000 | 0.0000 | 0.0007 | 1.9112 | 1.4375 | 0.0000 | 0.0000 | 0.0000 | 0.0000 | 0.0000 | 12.69 | N | N | N | N | N | N | N | N | N | N
225242.0 | 0.0 | 0.000 | 197.2 | 140.1 | 67.5 | 99.7 | 29.7 | 56.5 | 68.4 | 135.9 | 100.1 | 1.0 | 0.0502 | 29.8376 | 511.7 | 523.5 | 65.312 | 35.384 | -9.2 | -9.0 | -0.2 | 34.8 | 6.21 | 6.61 | -1.3 | 6.48e-06 | 0.0000 | 0.0000 | 0.0000 | 0.0007 | 1.8986 | 1.4679 | 0.0000 | 0.0000 | 0.0000 | 0.0000 | 0.0000 | 11.86 | N | N | N | N | N | N | N | N | N | N
225243.0 | 0.0 | 0.000 | 197.2 | 140.3 | 67.6 | 99.7 | 29.7 | 56.5 | 68.5 | 136.0 | 100.3 | 1.0 | 0.0487 | 29.8390 | 511.6 | 523.5 | 64.421 | 34.905 | -9.2 | -9.0 | -0.2 | 38.6 | 6.22 | 6.69 | -1.4 | 1.62e-03 | 0.0000 | 0.0000 | 0.0000 | 0.0007 | 1.8757 | 1.4671 | 0.0000 | 0.0000 | 0.0000 | 0.0000 | 0.0000 | 13.41 | N | N | N | N | N | N | N | N | N | N
225244.0 | 0.9 | 0.621 | 197.2 | 140.3 | 67.5 | 99.7 | 29.7 | 56.5 | 68.4 | 136.3 | 100.3 | 1.0 | 0.0516 | 29.8395 | 511.5 | 523.7 | 66.248 | 35.900 | -9.2 | -9.0 | -0.2 | 37.8 | 6.24 | 6.72 | -1.3 | 3.28e-04 | 0.0000 | 0.0000 | 0.0000 | 0.0007 | 1.9331 | 1.5154 | 0.0000 | 0.0000 | 0.0000 | 0.0000 | 0.0000 | 12.42 | N | N | N | N | N | N | N | N | N | N
225245.0 | 0.8 | 0.553 | 197.2 | 140.2 | 67.5 | 99.7 | 29.7 | 56.5 | 68.4 | 136.3 | 100.2 | 1.0 | 0.0490 | 29.8398 | 511.3 | 523.5 | 64.605 | 35.017 | -9.2 | -9.0 | -0.2 | 38.7 | 6.24 | 6.73 | -1.3 | 6.55e-06 | 0.0000 | 0.0000 | 0.0000 | 0.0007 | 1.8865 | 1.4790 | 0.0000 | 0.0000 | 0.0000 | 0.0000 | 0.0000 | 12.34 | N | N | N | N | N | N | N | N | N | N
225246.0 | 0.8 | 0.516 | 197.3 | 140.1 | 67.5 | 99.7 | 29.7 | 56.5 | 68.4 | 136.5 | 100.1 | 1.0 | 0.0485 | 29.8384 | 511.1 | 523.2 | 64.342 | 34.879 | -9.2 | -9.0 | -0.2 | 36.8 | 6.27 | 6.72 | -1.3 | 6.58e-06 | 0.0000 | 0.0000 | 0.0000 | 0.0007 | 1.8877 | 1.4712 | 0.0000 | 0.0000 | 0.0000 | 0.0000 | 0.0000 | 12.31 | N | N | N | N | N | N | N | N | N | N
225247.0 | 0.7 | 0.447 | 197.4 | 140.3 | 67.5 | 99.7 | 29.7 | 56.5 | 68.4 | 136.5 | 100.3 | 1.0 | 0.0506 | 29.8386 | 511.1 | 523.5 | 65.562 | 35.540 | -9.2 | -9.0 | -0.2 | 31.9 | 6.29 | 6.69 | -1.3 | 6.45e-06 | 0.0000 | 0.0000 | 0.0000 | 0.0006 | 1.9295 | 1.4929 | 0.0000 | 0.0000 | 0.0000 | 0.0000 | 0.0000 | 11.90 | N | N | N | N | N | N | N | N | N | N
225248.0 | 0.5 | 0.360 | 197.4 | 140.2 | 67.5 | 99.7 | 29.7 | 56.4 | 68.3 | 136.6 | 100.2 | 1.0 | 0.0490 | 29.8458 | 511.3 | 523.5 | 64.550 | 34.995 | -9.2 | -9.0 | -0.2 | 31.0 | 6.28 | 6.68 | -1.4 | 6.55e-06 | 0.0000 | 0.0000 | 0.0000 | 0.0006 | 1.8974 | 1.4678 | 0.0000 | 0.0000 | 0.0000 | 0.0000 | 0.0000 | 12.18 | N | N | N | N | N | N | N | N | N | N
225249.0 | 1.0 | 0.671 | 197.5 | 140.3 | 67.5 | 99.7 | 29.7 | 56.5 | 68.4 | 136.8 | 100.3 | 1.0 | 0.0480 | 29.8485 | 511.4 | 522.8 | 63.935 | 34.659 | -9.2 | -9.1 | -0.2 | 31.8 | 6.28 | 6.67 | -1.4 | 6.62e-06 | 0.0000 | 0.0000 | 0.0000 | 0.0006 | 1.8780 | 1.4524 | 0.0000 | 0.0000 | 0.0000 | 0.0000 | 0.0000 | 11.92 | N | N | N | N | N | N | N | N | N | N
225250.0 | 2.4 | 1.640 | 197.5 | 140.2 | 67.5 | 99.7 | 29.7 | 56.5 | 68.5 | 136.8 | 100.2 | 1.0 | 0.0914 | 29.8492 | 511.2 | 522.8 | 82.961 | 44.984 | -9.3 | -9.1 | -0.2 | 32.4 | 6.26 | 6.68 | -1.5 | 5.10e-06 | 0.0000 | 0.0000 | 0.0000 | 0.0008 | 2.4304 | 1.8862 | 0.0000 | 0.0000 | 0.0000 | 0.0000 | 0.0000 | 13.14 | N | N | N | N | N | N | N | N | N | N
225251.0 | 2.4 | 1.640 | 197.5 | 140.2 | 67.5 | 99.7 | 29.7 | 56.5 | 68.5 | 136.9 | 100.2 | 1.0 | 0.3279 | 29.8561 | 511.2 | 523.4 | 161.601 | 87.650 | -9.3 | -9.1 | -0.2 | 38.2 | 6.30 | 6.67 | -1.5 | 2.62e-06 | 0.0000 | 0.0000 | 0.0000 | 0.0018 | 4.7685 | 3.6725 | 0.0000 | 0.0000 | 0.0000 | 0.0000 | 0.0000 | 13.35 | N | N | N | N | N | N | N | N | N | N
225252.0 | 3.7 | 2.535 | 197.7 | 140.4 | 67.5 | 99.7 | 29.7 | 56.6 | 68.6 | 136.8 | 100.4 | 1.0 | 0.5789 | 29.8625 | 512.1 | 523.2 | 223.007 | 120.869 | -9.3 | -9.1 | -0.2 | 41.9 | 6.52 | 6.57 | -1.5 | 1.90e-06 | 0.0000 | 0.0000 | 0.0000 | 0.0028 | 6.8037 | 4.9889 | 0.0000 | 0.0000 | 0.0000 | 0.0000 | 0.0000 | 24.36 | N | N | N | N | N | N | N | N | N | N
225253.0 | 6.0 | 4.076 | 197.7 | 141.8 | 67.5 | 99.7 | 29.7 | 56.5 | 68.5 | 135.3 | 101.6 | 1.1 | 0.5568 | 29.8590 | 513.1 | 523.2 | 217.577 | 117.788 | -9.3 | -9.1 | -0.2 | 40.4 | 6.92 | 6.24 | -1.5 | 1.95e-06 | 0.0000 | 0.0000 | 0.0000 | 0.0026 | 7.0374 | 4.6150 | 0.0000 | 0.0000 | 0.0000 | 0.0000 | 0.0000 | 63.53 | N | N | N | N | N | N | N | N | N | N
225254.0 | 7.8 | 5.338 | 197.7 | 143.1 | 67.4 | 99.7 | 29.7 | 56.5 | 68.4 | 134.0 | 102.8 | 1.2 | 0.3517 | 29.8507 | 513.9 | 523.2 | 174.418 | 94.323 | -9.5 | -9.3 | -0.2 | 34.9 | 6.61 | 6.03 | -1.5 | 2.43e-06 | 0.0000 | 0.0000 | 0.0000 | 0.0018 | 5.3842 | 3.5712 | 0.0000 | 0.0000 | 0.0000 | 0.0000 | 0.0000 | 45.15 | N | N | N | N | N | N | N | N | N | N
225255.0 | 9.2 | 6.294 | 197.7 | 142.5 | 67.4 | 99.7 | 29.7 | 56.5 | 68.4 | 132.6 | 102.3 | 1.2 | 0.1917 | 29.8451 | 514.3 | 523.2 | 125.282 | 67.706 | -9.7 | -9.5 | -0.2 | 23.4 | 5.06 | 6.60 | -1.5 | 3.40e-06 | 0.0000 | 0.0000 | 0.0000 | 0.0009 | 2.9589 | 2.8041 | 0.0000 | 0.0000 | 0.0000 | 0.0000 | 0.0000 | 4.21 | N | N | N | N | N | N | N | N | N | N
225256.0 | 9.1 | 6.183 | 197.7 | 141.9 | 67.4 | 99.7 | 29.7 | 56.5 | 68.4 | 131.7 | 101.7 | 1.2 | 0.0802 | 29.8438 | 514.5 | 523.5 | 81.495 | 44.033 | -9.9 | -9.7 | -0.2 | 9.6 | 3.54 | 8.19 | -1.5 | 5.23e-06 | 0.0000 | 0.0000 | 0.0000 | 0.0002 | 1.3477 | 2.2646 | 0.0000 | 0.0000 | 0.0000 | 0.0000 | 0.0000 | 6.86 | N | N | N | N | N | N | N | N | N | N
225257.0 | 7.0 | 4.766 | 197.7 | 141.0 | 67.4 | 99.7 | 29.7 | 56.5 | 68.4 | 131.9 | 100.9 | 1.1 | 0.0568 | 29.8478 | 514.3 | 523.5 | 69.358 | 37.488 | -10.0 | -9.8 | -0.2 | 0.2 | 2.97 | 10.04 | -1.5 | 6.14e-06 | 0.0000 | 0.0000 | 0.0000 | 0.0000 | 0.9603 | 2.3622 | 0.0000 | 0.0000 | 0.0000 | 0.0000 | 0.0000 | 13.89 | N | N | N | N | N | N | N | N | N | N
225258.0 | 6.5 | 4.449 | 197.7 | 140.8 | 67.4 | 99.7 | 29.7 | 56.5 | 68.5 | 132.6 | 100.7 | 1.1 | 0.0700 | 29.8503 | 513.7 | 523.5 | 73.913 | 39.977 | -10.1 | -9.9 | -0.2 | 3.1 | 3.24 | 11.17 | -1.4 | 5.74e-06 | 0.0000 | 0.0000 | 0.0000 | 0.0001 | 1.1194 | 2.8029 | 0.0000 | 0.0000 | 0.0000 | 0.0000 | 0.0000 | 8.80 | N | N | N | N | N | N | N | N | N | N
225259.0 | 7.1 | 4.828 | 197.8 | 140.4 | 67.4 | 99.7 | 29.7 | 56.5 | 68.5 | 133.6 | 100.4 | 1.0 | 0.2433 | 29.8480 | 512.9 | 523.4 | 139.908 | 75.732 | -10.2 | -10.0 | -0.2 | 11.7 | 4.15 | 11.11 | -1.5 | 3.03e-06 | 0.0000 | 0.0000 | 0.0000 | 0.0005 | 2.7132 | 5.2843 | 0.0000 | 0.0000 | 0.0000 | 0.0000 | 0.0000 | 6.55 | N | N | N | N | N | N | N | N | N | N
225300.0 | 7.5 | 5.108 | 198.0 | 140.5 | 67.4 | 99.7 | 29.7 | 56.5 | 68.4 | 134.3 | 100.4 | 1.0 | 0.5015 | 29.8503 | 512.6 | 523.2 | 206.844 | 111.997 | -10.3 | -10.0 | -0.2 | 17.9 | 5.16 | 10.18 | -1.5 | 2.04e-06 | 0.0000 | 0.0000 | 0.0000 | 0.0011 | 4.9879 | 7.1606 | 0.0000 | 0.0000 | 0.0000 | 0.0000 | 0.0000 | 23.28 | N | N | N | N | N | N | N | N | N | N
225301.0 | 7.1 | 4.834 | 198.2 | 141.2 | 67.4 | 99.7 | 29.7 | 56.4 | 68.3 | 133.8 | 101.1 | 1.1 | 0.5510 | 29.8471 | 512.7 | 523.2 | 217.864 | 117.945 | -10.3 | -10.0 | -0.2 | 23.0 | 5.77 | 9.05 | -1.5 | 1.94e-06 | 0.0000 | 0.0000 | 0.0000 | 0.0015 | 5.8792 | 6.7016 | 0.0000 | 0.0000 | 0.0000 | 0.0000 | 0.0000 | 43.06 | N | N | N | N | N | N | N | N | N | N
225302.0 | 7.8 | 5.313 | 198.2 | 142.5 | 67.4 | 99.7 | 29.7 | 56.4 | 68.2 | 132.4 | 102.3 | 1.2 | 0.3869 | 29.8423 | 512.9 | 522.8 | 183.661 | 99.391 | -10.3 | -10.1 | -0.2 | 25.1 | 5.69 | 8.25 | -1.4 | 2.31e-06 | 0.0000 | 0.0000 | 0.0000 | 0.0014 | 4.8820 | 5.1469 | 0.0000 | 0.0000 | 0.0000 | 0.0000 | 0.0000 | 32.72 | N | N | N | N | N | N | N | N | N | N
225303.0 | 9.5 | 6.456 | 198.2 | 142.7 | 67.4 | 99.7 | 29.7 | 56.3 | 68.1 | 131.5 | 102.4 | 1.2 | 0.2735 | 29.8424 | 513.2 | 522.6 | 154.103 | 83.371 | -10.4 | -10.2 | -0.2 | 20.9 | 5.00 | 8.17 | -1.5 | 2.75e-06 | 0.0000 | 0.0000 | 0.0000 | 0.0010 | 3.5984 | 4.2759 | 0.0000 | 0.0000 | 0.0000 | 0.0000 | 0.0000 | 19.19 | N | N | N | N | N | N | N | N | N | N
225304.0 | 10.4 | 7.071 | 198.2 | 142.0 | 67.4 | 99.7 | 29.7 | 56.3 | 68.1 | 131.0 | 101.8 | 1.2 | 0.1679 | 29.8437 | 513.5 | 522.8 | 118.418 | 64.047 | -10.4 | -10.2 | -0.2 | 15.0 | 4.23 | 8.86 | -1.4 | 3.59e-06 | 0.0000 | 0.0000 | 0.0000 | 0.0005 | 2.3381 | 3.5635 | 0.0000 | 0.0000 | 0.0000 | 0.0000 | 0.0000 | 7.58 | N | N | N | N | N | N | N | N | N | N
225305.0 | 10.6 | 7.227 | 198.3 | 141.3 | 67.4 | 99.7 | 29.7 | 56.4 | 68.2 | 131.0 | 101.2 | 1.1 | 0.1227 | 29.8472 | 513.5 | 522.6 | 101.427 | 54.862 | -10.5 | -10.3 | -0.2 | 12.6 | 3.32 | 10.19 | -1.5 | 4.19e-06 | 0.0000 | 0.0000 | 0.0000 | 0.0004 | 1.5731 | 3.5109 | 0.0000 | 0.0000 | 0.0000 | 0.0000 | 0.0000 | 0.00 | N | N | N | N | N | N | N | N | N | N
225306.0 | 10.4 | 7.059 | 198.6 | 141.0 | 67.4 | 99.7 | 29.7 | 56.3 | 68.0 | 131.2 | 100.9 | 1.1 | 0.1264 | 29.8466 | 513.3 | 522.5 | 102.578 | 55.497 | -10.5 | -10.3 | -0.2 | 9.1 | 2.39 | 11.77 | -1.5 | 4.14e-06 | 0.0000 | 0.0000 | 0.0000 | 0.0003 | 1.1458 | 4.1021 | 0.0000 | 0.0000 | 0.0000 | 0.0000 | 0.0000 | 0.00 | N | N | N | N | N | N | N | N | N | N
225307.0 | 10.0 | 6.804 | 198.6 | 140.9 | 67.3 | 99.7 | 29.7 | 56.2 | 67.8 | 131.7 | 100.9 | 1.1 | 0.1913 | 29.8503 | 512.9 | 522.1 | 126.654 | 68.556 | -10.4 | -10.2 | -0.2 | 4.2 | 1.88 | 13.24 | -1.4 | 3.35e-06 | 0.0000 | 0.0000 | 0.0000 | 0.0002 | 1.1142 | 5.7001 | 0.0000 | 0.0000 | 0.0000 | 0.0000 | 0.0000 | 1.20 | N | N | N | N | N | N | N | N | N | N
225308.0 | 9.9 | 6.717 | 198.7 | 140.8 | 67.3 | 99.7 | 29.7 | 56.2 | 67.7 | 132.2 | 100.8 | 1.1 | 0.2149 | 29.8501 | 512.6 | 521.9 | 134.911 | 73.048 | -10.4 | -10.2 | -0.2 | 7.7 | 2.22 | 13.92 | -1.4 | 3.14e-06 | 0.0000 | 0.0000 | 0.0000 | 0.0003 | 1.3999 | 6.3855 | 0.0000 | 0.0000 | 0.0000 | 0.0000 | 0.0000 | 14.10 | N | N | N | N | N | N | N | N | N | N
225309.0 | 10.3 | 7.046 | 198.8 | 140.9 | 67.3 | 99.7 | 29.7 | 56.2 | 67.7 | 132.4 | 100.8 | 1.1 | 0.1828 | 29.8446 | 512.1 | 521.9 | 123.799 | 67.053 | -10.4 | -10.2 | -0.2 | 15.3 | 3.12 | 13.49 | -1.4 | 3.41e-06 | 0.0000 | 0.0000 | 0.0000 | 0.0006 | 1.8065 | 5.6779 | 0.0000 | 0.0000 | 0.0000 | 0.0000 | 0.0000 | 13.68 | N | N | N | N | N | N | N | N | N | N
225310.0 | 10.7 | 7.320 | 198.8 | 141.2 | 67.3 | 99.7 | 29.7 | 56.2 | 67.7 | 132.4 | 101.1 | 1.1 | 0.1640 | 29.8398 | 511.6 | 521.9 | 117.241 | 63.530 | -10.4 | -10.2 | -0.2 | 19.4 | 3.37 | 12.75 | -1.5 | 3.61e-06 | 0.0000 | 0.0000 | 0.0000 | 0.0007 | 1.8467 | 5.0861 | 0.0000 | 0.0000 | 0.0000 | 0.0000 | 0.0000 | 0.00 | N | N | N | N | N | N | N | N | N | N
225311.0 | 10.9 | 7.425 | 198.8 | 141.0 | 67.3 | 99.7 | 29.7 | 56.2 | 67.8 | 132.5 | 100.9 | 1.1 | 0.1561 | 29.8384 | 511.1 | 521.7 | 114.331 | 61.980 | -10.4 | -10.2 | -0.2 | 14.7 | 2.77 | 12.75 | -1.4 | 3.70e-06 | 0.0000 | 0.0000 | 0.0000 | 0.0005 | 1.4842 | 4.9595 | 0.0000 | 0.0000 | 0.0000 | 0.0000 | 0.0000 | 0.00 | N | N | N | N | N | N | N | N | N | N
225312.0 | 10.9 | 7.419 | 198.8 | 140.8 | 67.3 | 99.7 | 29.7 | 56.3 | 67.9 | 132.6 | 100.8 | 1.1 | 0.1382 | 29.8380 | 510.7 | 521.4 | 107.323 | 58.203 | -10.4 | -10.2 | -0.2 | 7.8 | 2.09 | 13.46 | -1.4 | 3.94e-06 | 0.0000 | 0.0000 | 0.0000 | 0.0003 | 1.0479 | 4.9167 | 0.0000 | 0.0000 | 0.0000 | 0.0000 | 0.0000 | 0.00 | N | N | N | N | N | N | N | N | N | N
225313.0 | 10.7 | 7.301 | 198.8 | 140.9 | 67.3 | 99.7 | 29.7 | 56.2 | 67.8 | 132.7 | 100.9 | 1.1 | 0.1121 | 29.8383 | 510.3 | 521.2 | 96.630 | 52.425 | -10.4 | -10.2 | -0.2 | 3.9 | 1.71 | 14.31 | -1.5 | 1.50e-04 | 0.0000 | 0.0000 | 0.0000 | 0.0001 | 0.7727 | 4.7099 | 0.0000 | 0.0000 | 0.0000 | 0.0000 | 0.0000 | 0.00 | N | N | N | N | N | N | N | N | N | N
225314.0 | 10.4 | 7.077 | 198.8 | 140.7 | 67.3 | 99.7 | 29.7 | 56.2 | 67.8 | 132.7 | 100.6 | 1.1 | 0.1072 | 29.8414 | 510.0 | 520.8 | 92.295 | 50.093 | -10.4 | -10.2 | -0.2 | -0.1 | 1.50 | 15.05 | -1.5 | 4.58e-06 | 0.0000 | 0.0000 | 0.0000 | 0.0000 | 0.6480 | 4.7323 | 0.0000 | 0.0000 | 0.0000 | 0.0000 | 0.0000 | 0.00 | N | N | N | N | N | N | N | N | N | N
225315.0 | 9.9 | 6.767 | 198.8 | 140.6 | 67.3 | 99.7 | 29.7 | 56.2 | 67.8 | 132.8 | 100.6 | 1.1 | 0.2260 | 29.8506 | 509.8 | 520.7 | 137.852 | 74.862 | -10.3 | -10.1 | -0.2 | 2.5 | 1.53 | 15.44 | -1.4 | 3.06e-06 | 0.0000 | 0.0000 | 0.0000 | 0.0001 | 0.9913 | 7.2587 | 0.0000 | 0.0000 | 0.0000 | 0.0000 | 0.0000 | 0.00 | N | N | N | N | N | N | N | N | N | N
225316.0 | 9.9 | 6.761 | 198.8 | 140.6 | 67.3 | 99.7 | 29.7 | 56.2 | 67.8 | 133.3 | 100.6 | 1.1 | 0.2632 | 29.8513 | 509.7 | 520.1 | 151.445 | 82.251 | -10.3 | -10.1 | -0.2 | 24.8 | 2.13 | 15.12 | -1.5 | 2.78e-06 | 0.0000 | 0.0000 | 0.0000 | 0.0011 | 1.5131 | 7.8103 | 0.0000 | 0.0000 | 0.0000 | 0.0000 | 0.0000 | 13.74 | N | N | N | N | N | N | N | N | N | N
225317.0 | 10.7 | 7.301 | 198.8 | 141.0 | 67.2 | 99.7 | 29.7 | 56.2 | 67.6 | 132.8 | 101.0 | 1.1 | 0.2604 | 29.8513 | 509.5 | 519.9 | 150.505 | 81.755 | -10.3 | -10.1 | -0.2 | 36.1 | 2.87 | 14.16 | -1.5 | 2.80e-06 | 0.0000 | 0.0000 | 0.0000 | 0.0016 | 2.0266 | 7.2690 | 0.0000 | 0.0000 | 0.0000 | 0.0000 | 0.0000 | 10.64 | N | N | N | N | N | N | N | N | N | N
225318.0 | 10.7 | 7.314 | 198.8 | 141.1 | 67.2 | 99.7 | 29.7 | 56.2 | 67.7 | 132.4 | 101.1 | 1.1 | 0.2380 | 29.8475 | 509.2 | 519.9 | 142.781 | 77.580 | -10.3 | -10.1 | -0.2 | 29.5 | 3.15 | 13.29 | -1.6 | 2.95e-06 | 0.0000 | 0.0000 | 0.0000 | 0.0013 | 2.1084 | 6.4752 | 0.0000 | 0.0000 | 0.0000 | 0.0000 | 0.0000 | 10.37 | N | N | N | N | N | N | N | N | N | N
225319.0 | 10.7 | 7.282 | 198.8 | 141.3 | 67.2 | 99.7 | 29.7 | 56.2 | 67.6 | 132.3 | 101.2 | 1.1 | 0.1895 | 29.8432 | 508.8 | 519.4 | 125.883 | 68.413 | -10.4 | -10.2 | -0.2 | 25.0 | 3.15 | 12.78 | -1.7 | 3.35e-06 | 0.0000 | 0.0000 | 0.0000 | 0.0009 | 1.8610 | 5.4894 | 0.0000 | 0.0000 | 0.0000 | 0.0000 | 0.0000 | 7.72 | N | N | N | N | N | N | N | N | N | N
225320.0 | 10.4 | 7.071 | 198.7 | 141.2 | 67.2 | 99.7 | 29.7 | 56.2 | 67.6 | 132.2 | 101.1 | 1.1 | 0.1726 | 29.8424 | 508.5 | 519.1 | 120.042 | 65.258 | -10.4 | -10.2 | -0.2 | 19.7 | 3.00 | 12.64 | -1.7 | 3.51e-06 | 0.0000 | 0.0000 | 0.0000 | 0.0007 | 1.6898 | 5.1776 | 0.0000 | 0.0000 | 0.0000 | 0.0000 | 0.0000 | 0.28 | N | N | N | N | N | N | N | N | N | N
225321.0 | 9.9 | 6.767 | 198.7 | 141.1 | 67.2 | 99.7 | 29.7 | 56.2 | 67.8 | 132.2 | 101.0 | 1.1 | 0.1833 | 29.8463 | 508.4 | 518.9 | 123.694 | 67.257 | -10.4 | -10.2 | -0.2 | 19.6 | 2.68 | 12.83 | -1.6 | 3.41e-06 | 0.0000 | 0.0000 | 0.0000 | 0.0007 | 1.5586 | 5.4196 | 0.0000 | 0.0000 | 0.0000 | 0.0000 | 0.0000 | 3.63 | N | N | N | N | N | N | N | N | N | N
225322.0 | 9.5 | 6.475 | 198.6 | 141.0 | 67.2 | 99.7 | 29.7 | 56.2 | 67.8 | 132.6 | 100.9 | 1.1 | 0.1845 | 29.8437 | 508.0 | 518.6 | 124.045 | 67.472 | -10.4 | -10.2 | -0.2 | 15.9 | 2.71 | 13.04 | -1.5 | 3.40e-06 | 0.0000 | 0.0000 | 0.0000 | 0.0006 | 1.5790 | 5.5241 | 0.0000 | 0.0000 | 0.0000 | 0.0000 | 0.0000 | 10.46 | N | N | N | N | N | N | N | N | N | N
225323.0 | 9.4 | 6.419 | 198.6 | 141.0 | 67.2 | 99.7 | 29.7 | 56.2 | 67.8 | 132.6 | 100.9 | 1.1 | 0.1960 | 29.8384 | 507.6 | 518.5 | 128.003 | 69.640 | -10.4 | -10.2 | -0.2 | 13.6 | 3.08 | 12.85 | -1.5 | 3.29e-06 | 0.0000 | 0.0000 | 0.0000 | 0.0005 | 1.8502 | 5.6179 | 0.0000 | 0.0000 | 0.0000 | 0.0000 | 0.0000 | 11.77 | N | N | N | N | N | N | N | N | N | N
225324.0 | 9.3 | 6.369 | 198.6 | 140.9 | 67.2 | 99.7 | 29.7 | 56.2 | 67.7 | 132.7 | 100.8 | 1.1 | 0.2035 | 29.8390 | 507.4 | 518.3 | 130.623 | 71.083 | -10.4 | -10.2 | -0.2 | 15.1 | 3.43 | 12.39 | -1.5 | 3.22e-06 | 0.0000 | 0.0000 | 0.0000 | 0.0006 | 2.1051 | 5.5277 | 0.0000 | 0.0000 | 0.0000 | 0.0000 | 0.0000 | 15.84 | N | N | N | N | N | N | N | N | N | N
225325.0 | 9.5 | 6.493 | 198.6 | 141.0 | 67.2 | 99.7 | 29.7 | 56.3 | 67.9 | 132.7 | 100.9 | 1.1 | 0.1702 | 29.8419 | 507.4 | 518.1 | 118.394 | 64.434 | -10.4 | -10.2 | -0.2 | 15.4 | 3.64 | 11.91 | -1.5 | 3.56e-06 | 0.0000 | 0.0000 | 0.0000 | 0.0005 | 2.0270 | 4.8182 | 0.0000 | 0.0000 | 0.0000 | 0.0000 | 0.0000 | 13.52 | N | N | N | N | N | N | N | N | N | N
225326.0 | 9.5 | 6.506 | 198.6 | 141.0 | 67.2 | 99.7 | 29.7 | 56.2 | 67.8 | 132.5 | 100.9 | 1.1 | 0.0927 | 29.8408 | 507.2 | 517.6 | 87.404 | 47.576 | -10.4 | -10.2 | -0.2 | 15.5 | 3.66 | 11.60 | -1.6 | 4.82e-06 | 0.0000 | 0.0000 | 0.0000 | 0.0004 | 1.5045 | 3.4651 | 0.0000 | 0.0000 | 0.0000 | 0.0000 | 0.0000 | 5.85 | N | N | N | N | N | N | N | N | N | N
225327.0 | 9.4 | 6.381 | 198.6 | 140.9 | 67.1 | 99.7 | 29.7 | 56.1 | 67.5 | 132.7 | 100.8 | 1.1 | 0.0646 | 29.8389 | 506.9 | 517.4 | 73.504 | 40.023 | -10.4 | -10.2 | -0.2 | 15.9 | 3.44 | 11.61 | -1.6 | 5.73e-06 | 0.0000 | 0.0000 | 0.0000 | 0.0004 | 1.1889 | 2.9161 | 0.0000 | 0.0000 | 0.0000 | 0.0000 | 0.0000 | 0.00 | N | N | N | N | N | N | N | N | N | N
225328.0 | 8.9 | 6.046 | 198.5 | 140.5 | 67.1 | 99.7 | 29.7 | 56.2 | 67.7 | 133.2 | 100.5 | 1.0 | 0.0524 | 29.8366 | 506.2 | 517.4 | 66.505 | 36.235 | -10.4 | -10.2 | -0.2 | 12.1 | 3.01 | 11.99 | -1.7 | 6.33e-06 | 0.0000 | 0.0000 | 0.0000 | 0.0002 | 0.9419 | 2.7266 | 0.0000 | 0.0000 | 0.0000 | 0.0000 | 0.0000 | 0.00 | N | N | N | N | N | N | N | N | N | N
225329.0 | 8.4 | 5.729 | 198.6 | 140.3 | 67.1 | 99.7 | 29.7 | 56.2 | 67.6 | 133.8 | 100.3 | 1.0 | 0.0497 | 29.8345 | 505.5 | 517.1 | 64.774 | 35.314 | -10.4 | -10.2 | -0.2 | 8.8 | 2.48 | 12.70 | -1.7 | 6.50e-06 | 0.0000 | 0.0000 | 0.0000 | 0.0002 | 0.7568 | 2.8160 | 0.0000 | 0.0000 | 0.0000 | 0.0000 | 0.0000 | 0.27 | N | N | N | N | N | N | N | N | N | N
225330.0 | 8.0 | 5.487 | 198.5 | 140.4 | 67.1 | 99.7 | 29.7 | 56.1 | 67.5 | 134.4 | 100.4 | 1.0 | 0.0485 | 29.8354 | 504.9 | 516.9 | 64.025 | 34.929 | -10.4 | -10.2 | -0.2 | 8.9 | 2.26 | 13.42 | -1.7 | 6.57e-06 | 0.0000 | 0.0000 | 0.0000 | 0.0002 | 0.6802 | 2.9437 | 0.0000 | 0.0000 | 0.0000 | 0.0000 | 0.0000 | 0.39 | N | N | N | N | N | N | N | N | N | N
225331.0 | 7.7 | 5.263 | 198.5 | 140.2 | 67.0 | 99.7 | 29.7 | 56.1 | 67.4 | 135.0 | 100.2 | 1.0 | 0.0468 | 29.8355 | 504.3 | 516.5 | 62.920 | 34.345 | -10.4 | -10.2 | -0.2 | 12.2 | 2.44 | 13.70 | -1.6 | 6.68e-06 | 0.0000 | 0.0000 | 0.0000 | 0.0002 | 0.7241 | 2.9539 | 0.0000 | 0.0000 | 0.0000 | 0.0000 | 0.0000 | 1.66 | N | N | N | N | N | N | N | N | N | N
225332.0 | 7.5 | 5.089 | 198.6 | 140.2 | 67.0 | 99.7 | 29.7 | 56.1 | 67.5 | 135.5 | 100.2 | 1.0 | 0.0453 | 29.8308 | 503.6 | 516.3 | 61.888 | 33.802 | -10.4 | -10.2 | -0.2 | 16.0 | 2.85 | 13.45 | -1.7 | 6.78e-06 | 0.0000 | 0.0000 | 0.0000 | 0.0003 | 0.8327 | 2.8547 | 0.0000 | 0.0000 | 0.0000 | 0.0000 | 0.0000 | 2.90 | N | N | N | N | N | N | N | N | N | N
225333.0 | 7.4 | 5.021 | 198.6 | 140.2 | 67.1 | 99.7 | 29.7 | 56.2 | 67.7 | 135.9 | 100.2 | 1.0 | 0.0447 | 29.8327 | 503.2 | 516.1 | 61.437 | 33.570 | -10.4 | -10.2 | -0.2 | 19.7 | 3.27 | 12.88 | -1.7 | 6.82e-06 | 0.0000 | 0.0000 | 0.0000 | 0.0004 | 0.9490 | 2.7141 | 0.0000 | 0.0000 | 0.0000 | 0.0000 | 0.0000 | 3.85 | N | N | N | N | N | N | N | N | N | N
225334.0 | 7.2 | 4.884 | 198.6 | 140.1 | 67.1 | 99.7 | 29.7 | 56.2 | 67.7 | 136.2 | 100.1 | 1.0 | 0.0459 | 29.8382 | 502.9 | 515.9 | 62.321 | 34.071 | -10.3 | -10.1 | -0.2 | 24.9 | 3.64 | 12.17 | -1.6 | 6.72e-06 | 0.0000 | 0.0000 | 0.0000 | 0.0005 | 1.0708 | 2.6028 | 0.0000 | 0.0000 | 0.0000 | 0.0000 | 0.0000 | 4.50 | N | N | N | N | N | N | N | N | N | N
225335.0 | 7.0 | 4.797 | 198.6 | 140.2 | 67.0 | 99.7 | 29.7 | 56.1 | 67.5 | 136.5 | 100.3 | 1.0 | 0.0437 | 29.8360 | 502.6 | 515.6 | 60.748 | 33.221 | -10.3 | -10.1 | -0.2 | 30.0 | 3.98 | 11.48 | -1.6 | 6.90e-06 | 0.0000 | 0.0000 | 0.0000 | 0.0005 | 1.1420 | 2.3937 | 0.0000 | 0.0000 | 0.0000 | 0.0000 | 0.0000 | 5.44 | N | N | N | N | N | N | N | N | N | N
225336.0 | 6.6 | 4.486 | 198.7 | 140.1 | 67.0 | 99.7 | 29.7 | 56.1 | 67.5 | 136.9 | 100.1 | 1.0 | 0.0437 | 29.8345 | 502.0 | 515.4 | 60.744 | 33.236 | -10.3 | -10.1 | -0.2 | 31.7 | 4.23 | 10.88 | -1.6 | 6.89e-06 | 0.0000 | 0.0000 | 0.0000 | 0.0006 | 1.2128 | 2.2712 | 0.0000 | 0.0000 | 0.0000 | 0.0000 | 0.0000 | 7.06 | N | N | N | N | N | N | N | N | N | N
225337.0 | 5.7 | 3.902 | 198.7 | 140.1 | 67.0 | 99.7 | 29.7 | 56.1 | 67.5 | 137.1 | 100.1 | 1.0 | 0.0430 | 29.8343 | 501.5 | 515.3 | 60.253 | 32.985 | -10.2 | -10.0 | -0.2 | 30.7 | 4.43 | 10.39 | -1.6 | 6.95e-06 | 0.0000 | 0.0000 | 0.0000 | 0.0006 | 1.2623 | 2.1518 | 0.0000 | 0.0000 | 0.0000 | 0.0000 | 0.0000 | 9.78 | N | N | N | N | N | N | N | N | N | N
225338.0 | 4.8 | 3.293 | 198.8 | 140.1 | 67.0 | 99.7 | 29.7 | 56.1 | 67.6 | 137.3 | 100.2 | 1.0 | 0.0422 | 29.8313 | 500.9 | 515.1 | 59.728 | 32.714 | -10.2 | -10.0 | -0.2 | 28.8 | 4.68 | 9.94 | -1.6 | 7.01e-06 | 0.0000 | 0.0000 | 0.0000 | 0.0005 | 1.3232 | 2.0423 | 0.0000 | 0.0000 | 0.0000 | 0.0000 | 0.0000 | 11.90 | N | N | N | N | N | N | N | N | N | N
225339.0 | 3.9 | 2.678 | 198.8 | 140.1 | 67.0 | 99.7 | 29.7 | 56.2 | 67.6 | 137.5 | 100.2 | 1.0 | 0.0516 | 29.8279 | 500.3 | 514.9 | 65.491 | 35.888 | -10.2 | -10.0 | -0.2 | 27.5 | 5.01 | 9.47 | -1.6 | 6.39e-06 | 0.0000 | 0.0000 | 0.0000 | 0.0005 | 1.5529 | 2.1329 | 0.0000 | 0.0000 | 0.0000 | 0.0000 | 0.0000 | 12.71 | N | N | N | N | N | N | N | N | N | N
225340.0 | 4.1 | 2.815 | 198.8 | 140.1 | 67.0 | 99.7 | 29.7 | 56.2 | 67.6 | 137.6 | 100.1 | 1.0 | 0.0564 | 29.8275 | 500.0 | 514.5 | 67.975 | 37.263 | -10.2 | -10.0 | -0.2 | 25.7 | 5.40 | 8.89 | -1.6 | 6.15e-06 | 0.0000 | 0.0000 | 0.0000 | 0.0005 | 1.7376 | 2.0807 | 0.0000 | 0.0000 | 0.0000 | 0.0000 | 0.0000 | 16.04 | N | N | N | N | N | N | N | N | N | N
225341.0 | 4.7 | 3.231 | 198.8 | 140.1 | 67.0 | 99.7 | 29.7 | 56.2 | 67.7 | 137.8 | 100.1 | 1.0 | 0.1299 | 29.8312 | 499.8 | 514.5 | 100.218 | 54.954 | -10.2 | -9.9 | -0.2 | 26.4 | 5.93 | 8.19 | -1.5 | 8.71e-04 | 0.0000 | 0.0000 | 0.0000 | 0.0008 | 2.8152 | 2.8271 | 0.0000 | 0.0000 | 0.0000 | 0.0000 | 0.0000 | 13.40 | N | N | N | N | N | N | N | N | N | N
225342.0 | 5.2 | 3.573 | 198.8 | 140.3 | 67.0 | 99.7 | 29.7 | 56.2 | 67.7 | 138.0 | 100.3 | 1.0 | 0.0843 | 29.8347 | 500.2 | 514.1 | 81.350 | 44.596 | -10.1 | -9.9 | -0.2 | 32.0 | 6.49 | 7.39 | -1.5 | 6.59e-04 | 0.0000 | 0.0000 | 0.0000 | 0.0008 | 2.4992 | 2.0692 | 0.0000 | 0.0000 | 0.0000 | 0.0000 | 0.0000 | 24.24 | N | N | N | N | N | N | N | N | N | N
225343.0 | 5.7 | 3.915 | 198.8 | 140.7 | 67.0 | 99.7 | 29.7 | 56.2 | 67.6 | 137.4 | 100.7 | 1.1 | 0.0540 | 29.8394 | 500.4 | 514.2 | 67.236 | 36.856 | -9.9 | -9.7 | -0.2 | 34.8 | 6.78 | 6.70 | -1.4 | 6.21e-06 | 0.0000 | 0.0000 | 0.0000 | 0.0007 | 2.1583 | 1.5494 | 0.0000 | 0.0000 | 0.0000 | 0.0000 | 0.0000 | 19.49 | N | N | N | N | N | N | N | N | N | N
225344.0 | 6.1 | 4.163 | 198.8 | 140.3 | 67.0 | 99.7 | 29.7 | 56.2 | 67.6 | 137.4 | 100.3 | 1.0 | 0.0550 | 29.8350 | 500.2 | 514.2 | 67.956 | 37.253 | -9.7 | -9.5 | -0.2 | 33.9 | 6.43 | 6.46 | -1.5 | 6.16e-06 | 0.0000 | 0.0000 | 0.0000 | 0.0007 | 2.0674 | 1.5114 | 0.0000 | 0.0000 | 0.0000 | 0.0000 | 0.0000 | 11.80 | N | N | N | N | N | N | N | N | N | N
225345.0 | 6.6 | 4.517 | 198.8 | 140.5 | 67.1 | 99.7 | 29.7 | 56.3 | 67.9 | 137.8 | 100.5 | 1.0 | 0.0555 | 29.8348 | 500.0 | 514.0 | 68.126 | 37.352 | -9.6 | -9.4 | -0.2 | 30.6 | 6.00 | 6.69 | -1.5 | 3.64e-04 | 0.0000 | 0.0000 | 0.0000 | 0.0006 | 1.9352 | 1.5695 | 0.0000 | 0.0000 | 0.0000 | 0.0000 | 0.0000 | 9.50 | N | N | N | N | N | N | N | N | N | N
225346.0 | 7.1 | 4.872 | 198.8 | 140.4 | 67.0 | 99.7 | 29.7 | 56.2 | 67.8 | 138.0 | 100.4 | 1.0 | 0.0515 | 29.8307 | 499.8 | 514.0 | 65.781 | 36.069 | -9.6 | -9.4 | -0.2 | 25.3 | 5.96 | 6.95 | -1.5 | 6.36e-06 | 0.0000 | 0.0000 | 0.0000 | 0.0005 | 1.8573 | 1.5736 | 0.0000 | 0.0000 | 0.0000 | 0.0000 | 0.0000 | 8.90 | N | N | N | N | N | N | N | N | N | N
225347.0 | 6.6 | 4.517 | 199.0 | 140.4 | 67.0 | 99.7 | 29.7 | 56.2 | 67.7 | 138.3 | 100.4 | 1.0 | 0.0524 | 29.8322 | 499.8 | 513.6 | 66.340 | 36.381 | -9.5 | -9.4 | -0.2 | 30.2 | 6.01 | 7.07 | -1.5 | 6.30e-06 | 0.0000 | 0.0000 | 0.0000 | 0.0006 | 1.8888 | 1.6148 | 0.0000 | 0.0000 | 0.0000 | 0.0000 | 0.0000 | 9.74 | N | N | N | N | N | N | N | N | N | N
225348.0 | 5.8 | 3.983 | 199.0 | 140.4 | 66.9 | 99.7 | 29.7 | 56.1 | 67.5 | 138.5 | 100.4 | 1.0 | 0.0545 | 29.8387 | 499.9 | 513.6 | 67.461 | 36.996 | -9.5 | -9.3 | -0.2 | 32.6 | 5.94 | 7.17 | -1.5 | 6.20e-06 | 0.0000 | 0.0000 | 0.0000 | 0.0007 | 1.8963 | 1.6662 | 0.0000 | 0.0000 | 0.0000 | 0.0000 | 0.0000 | 11.75 | N | N | N | N | N | N | N | N | N | N
225349.0 | 4.9 | 3.343 | 199.1 | 140.3 | 66.9 | 99.7 | 29.7 | 56.1 | 67.5 | 138.6 | 100.3 | 1.0 | 0.0543 | 29.8428 | 500.1 | 513.8 | 67.226 | 36.867 | -9.5 | -9.3 | -0.2 | 27.6 | 5.89 | 7.27 | -1.5 | 6.22e-06 | 0.0000 | 0.0000 | 0.0000 | 0.0006 | 1.8757 | 1.6837 | 0.0000 | 0.0000 | 0.0000 | 0.0000 | 0.0000 | 12.36 | N | N | N | N | N | N | N | N | N | N
225350.0 | 2.2 | 1.516 | 199.1 | 140.3 | 66.9 | 99.7 | 29.7 | 56.1 | 67.5 | 138.7 | 100.3 | 1.0 | 0.0519 | 29.8450 | 500.3 | 513.3 | 66.069 | 36.229 | -9.4 | -9.2 | -0.2 | 26.9 | 5.96 | 7.29 | -1.4 | 6.33e-06 | 0.0000 | 0.0000 | 0.0000 | 0.0005 | 1.8636 | 1.6585 | 0.0000 | 0.0000 | 0.0000 | 0.0000 | 0.0000 | 0.20 | N | N | N | N | N | N | N | N | N | N
225351.0 | 0.5 | 0.348 | 199.3 | 140.2 | 66.9 | 99.7 | 29.7 | 56.1 | 67.5 | 138.8 | 100.2 | 1.0 | 0.0534 | 29.8416 | 500.1 | 513.5 | 66.993 | 36.736 | -9.4 | -9.2 | -0.2 | 30.5 | 5.99 | 7.28 | -1.5 | 6.24e-06 | 0.0000 | 0.0000 | 0.0000 | 0.0006 | 1.9004 | 1.6800 | 0.0000 | 0.0000 | 0.0000 | 0.0000 | 0.0000 | 16.25 | N | N | N | N | N | N | N | N | N | N
225352.0 | 2.3 | 1.584 | 199.3 | 140.1 | 66.9 | 99.7 | 29.7 | 56.1 | 67.4 | 139.0 | 100.2 | 1.0 | 0.0518 | 29.8366 | 499.8 | 513.3 | 65.906 | 36.145 | -9.4 | -9.2 | -0.2 | 29.2 | 5.77 | 7.40 | -1.5 | 6.35e-06 | 0.0000 | 0.0000 | 0.0000 | 0.0006 | 1.8005 | 1.6790 | 0.0000 | 0.0000 | 0.0000 | 0.0000 | 0.0000 | 12.75 | N | N | N | N | N | N | N | N | N | N
225353.0 | 3.3 | 2.231 | 199.2 | 140.1 | 66.9 | 99.7 | 29.7 | 56.1 | 67.5 | 139.1 | 100.1 | 1.0 | 0.0516 | 29.8357 | 499.7 | 513.3 | 65.839 | 36.114 | -9.3 | -9.1 | -0.2 | 29.1 | 5.76 | 7.50 | -1.5 | 6.35e-06 | 0.0000 | 0.0000 | 0.0000 | 0.0006 | 1.7975 | 1.7014 | 0.0000 | 0.0000 | 0.0000 | 0.0000 | 0.0000 | 11.89 | N | N | N | N | N | N | N | N | N | N
225354.0 | 4.2 | 2.833 | 199.3 | 140.2 | 66.9 | 99.7 | 29.7 | 56.1 | 67.5 | 139.2 | 100.2 | 1.0 | 0.0494 | 29.8361 | 499.5 | 513.3 | 64.454 | 35.361 | -9.3 | -9.1 | -0.2 | 28.5 | 6.09 | 7.34 | -1.5 | 6.48e-06 | 0.0000 | 0.0000 | 0.0000 | 0.0006 | 1.8590 | 1.6298 | 0.0000 | 0.0000 | 0.0000 | 0.0000 | 0.0000 | 10.44 | N | N | N | N | N | N | N | N | N | N
225355.0 | 4.3 | 2.914 | 199.3 | 140.1 | 66.9 | 99.7 | 29.7 | 56.1 | 67.4 | 139.3 | 100.1 | 1.0 | 0.0491 | 29.8393 | 499.5 | 513.1 | 64.214 | 35.231 | -9.2 | -9.0 | -0.2 | 26.8 | 6.21 | 7.11 | -1.5 | 6.51e-06 | 0.0000 | 0.0000 | 0.0000 | 0.0005 | 1.8906 | 1.5727 | 0.0000 | 0.0000 | 0.0000 | 0.0000 | 0.0000 | 10.16 | N | N | N | N | N | N | N | N | N | N
225356.0 | 3.5 | 2.417 | 199.3 | 140.3 | 66.9 | 99.7 | 29.7 | 56.1 | 67.4 | 139.4 | 100.3 | 1.0 | 0.0503 | 29.8415 | 499.5 | 512.9 | 65.013 | 35.675 | -9.2 | -9.0 | -0.2 | 33.5 | 6.13 | 7.01 | -1.5 | 6.43e-06 | 0.0000 | 0.0000 | 0.0000 | 0.0007 | 1.8885 | 1.5710 | 0.0000 | 0.0000 | 0.0000 | 0.0000 | 0.0000 | 11.88 | N | N | N | N | N | N | N | N | N | N
225357.0 | 3.2 | 2.187 | 199.3 | 140.2 | 66.9 | 99.7 | 29.7 | 56.1 | 67.5 | 139.5 | 100.2 | 1.0 | 0.0492 | 29.8406 | 499.2 | 513.1 | 64.295 | 35.290 | -9.2 | -9.0 | -0.2 | 37.4 | 6.03 | 7.05 | -1.5 | 6.50e-06 | 0.0000 | 0.0000 | 0.0000 | 0.0007 | 1.8367 | 1.5621 | 0.0000 | 0.0000 | 0.0000 | 0.0000 | 0.0000 | 12.02 | N | N | N | N | N | N | N | N | N | N
225358.0 | 2.7 | 1.808 | 199.4 | 140.2 | 66.9 | 99.7 | 29.7 | 56.1 | 67.4 | 139.5 | 100.2 | 1.0 | 0.0497 | 29.8397 | 499.2 | 513.1 | 64.569 | 35.440 | -9.2 | -9.0 | -0.2 | 41.9 | 6.02 | 7.10 | -1.5 | 1.07e-04 | 0.0000 | 0.0000 | 0.0000 | 0.0008 | 1.8428 | 1.5799 | 0.0000 | 0.0000 | 0.0000 | 0.0000 | 0.0000 | 12.43 | N | N | N | N | N | N | N | N | N | N
225359.0 | 2.0 | 1.348 | 199.4 | 140.2 | 66.8 | 99.7 | 29.7 | 56.1 | 67.4 | 139.6 | 100.2 | 1.0 | 0.0528 | 29.8409 | 499.1 | 512.7 | 66.424 | 36.462 | -9.2 | -9.0 | -0.2 | 41.5 | 6.08 | 7.10 | -1.5 | 6.29e-06 | 0.0000 | 0.0000 | 0.0000 | 0.0008 | 1.9154 | 1.6247 | 0.0000 | 0.0000 | 0.0000 | 0.0000 | 0.0000 | 13.48 | N | N | N | N | N | N | N | N | N | N
225400.0 | 1.6 | 1.069 | 199.4 | 140.2 | 66.9 | 99.7 | 29.7 | 56.1 | 67.4 | 139.8 | 100.2 | 1.0 | 0.0482 | 29.8392 | 498.9 | 512.7 | 63.615 | 34.925 | -9.1 | -9.0 | -0.2 | 39.6 | 6.16 | 7.04 | -1.5 | 1.87e-04 | 0.0000 | 0.0000 | 0.0000 | 0.0008 | 1.8588 | 1.5426 | 0.0000 | 0.0000 | 0.0000 | 0.0000 | 0.0000 | 9.04 | N | N | N | N | N | N | N | N | N | N
225401.0 | 1.2 | 0.795 | 199.4 | 140.2 | 66.9 | 99.7 | 29.7 | 56.1 | 67.4 | 139.9 | 100.2 | 1.0 | 0.0489 | 29.8383 | 498.8 | 512.7 | 64.024 | 35.154 | -9.1 | -8.9 | -0.2 | 38.1 | 6.21 | 6.95 | -1.5 | 6.52e-06 | 0.0000 | 0.0000 | 0.0000 | 0.0007 | 1.8839 | 1.5340 | 0.0000 | 0.0000 | 0.0000 | 0.0000 | 0.0000 | 2.05 | N | N | N | N | N | N | N | N | N | N
225402.0 | 0.0 | 0.000 | 199.4 | 140.2 | 66.9 | 99.7 | 29.7 | 56.1 | 67.4 | 139.9 | 100.2 | 1.0 | 0.0489 | 29.8418 | 498.9 | 512.9 | 64.026 | 35.155 | -9.1 | -9.0 | -0.2 | 34.7 | 5.97 | 6.99 | -1.5 | 6.53e-06 | 0.0000 | 0.0000 | 0.0000 | 0.0007 | 1.8119 | 1.5437 | 0.0000 | 0.0000 | 0.0000 | 0.0000 | 0.0000 | 2.66 | N | N | N | N | N | N | N | N | N | N
225403.0 | 0.0 | 0.000 | 199.5 | 140.3 | 66.9 | 99.7 | 29.7 | 56.1 | 67.5 | 140.0 | 100.3 | 1.0 | 0.0470 | 29.8455 | 499.0 | 512.7 | 62.864 | 34.519 | -9.1 | -9.0 | -0.2 | 27.3 | 5.34 | 7.40 | -1.5 | 6.65e-06 | 0.0000 | 0.0000 | 0.0000 | 0.0005 | 1.5927 | 1.6046 | 0.0000 | 0.0000 | 0.0000 | 0.0000 | 0.0000 | 2.56 | N | N | N | N | N | N | N | N | N | N
225404.0 | 0.0 | 0.000 | 199.5 | 140.2 | 66.9 | 99.7 | 29.7 | 56.1 | 67.5 | 140.0 | 100.2 | 1.0 | 0.0472 | 29.8441 | 498.7 | 512.7 | 62.991 | 34.596 | -9.2 | -9.0 | -0.2 | 19.0 | 4.78 | 8.18 | -1.5 | 6.64e-06 | 0.0000 | 0.0000 | 0.0000 | 0.0004 | 1.4274 | 1.7772 | 0.0000 | 0.0000 | 0.0000 | 0.0000 | 0.0000 | 2.86 | N | N | N | N | N | N | N | N | N | N
225405.0 | 0.0 | 0.000 | 199.5 | 140.2 | 66.9 | 99.7 | 29.7 | 56.1 | 67.5 | 140.2 | 100.2 | 1.0 | 0.0482 | 29.8390 | 498.6 | 512.2 | 63.657 | 34.961 | -9.2 | -9.0 | -0.2 | 12.7 | 4.42 | 8.92 | -1.6 | 6.57e-06 | 0.0000 | 0.0000 | 0.0000 | 0.0002 | 1.3355 | 1.9575 | 0.0000 | 0.0000 | 0.0000 | 0.0000 | 0.0000 | 2.96 | N | N | N | N | N | N | N | N | N | N
225406.0 | 0.0 | 0.000 | 199.7 | 140.2 | 67.0 | 99.7 | 29.7 | 56.2 | 67.7 | 140.3 | 100.2 | 1.0 | 0.0475 | 29.8415 | 498.5 | 512.6 | 63.206 | 34.718 | -9.2 | -9.0 | -0.2 | 11.7 | 4.30 | 9.48 | -1.5 | 6.61e-06 | 0.0000 | 0.0000 | 0.0000 | 0.0002 | 1.2887 | 2.0667 | 0.0000 | 0.0000 | 0.0000 | 0.0000 | 0.0000 | 0.21 | N | N | N | N | N | N | N | N | N | N
225407.0 | 0.0 | 0.000 | 199.7 | 140.2 | 66.9 | 99.7 | 29.7 | 56.1 | 67.5 | 140.3 | 100.2 | 1.0 | 0.0476 | 29.8439 | 498.4 | 512.2 | 63.277 | 34.764 | -9.2 | -9.0 | -0.2 | 15.1 | 4.25 | 9.83 | -1.5 | 6.60e-06 | 0.0000 | 0.0000 | 0.0000 | 0.0003 | 1.2749 | 2.1458 | 0.0000 | 0.0000 | 0.0000 | 0.0000 | 0.0000 | 1.50 | N | N | N | N | N | N | N | N | N | N
225408.0 | 0.0 | 0.000 | 199.7 | 140.1 | 66.9 | 99.7 | 29.7 | 56.1 | 67.5 | 140.4 | 100.2 | 1.0 | 0.0473 | 29.8437 | 498.3 | 512.0 | 63.043 | 34.637 | -9.3 | -9.1 | -0.2 | 15.3 | 4.11 | 10.09 | -1.5 | 6.62e-06 | 0.0000 | 0.0000 | 0.0000 | 0.0003 | 1.2291 | 2.1952 | 0.0000 | 0.0000 | 0.0000 | 0.0000 | 0.0000 | 0.93 | N | N | N | N | N | N | N | N | N | N
225409.0 | 0.0 | 0.000 | 199.8 | 140.2 | 66.9 | 99.7 | 29.7 | 56.1 | 67.5 | 140.5 | 100.2 | 1.0 | 0.0470 | 29.8389 | 498.0 | 512.0 | 62.857 | 34.540 | -9.3 | -9.1 | -0.2 | 16.3 | 3.92 | 10.40 | -1.5 | 6.64e-06 | 0.0000 | 0.0000 | 0.0000 | 0.0003 | 1.1690 | 2.2550 | 0.0000 | 0.0000 | 0.0000 | 0.0000 | 0.0000 | 0.54 | N | N | N | N | N | N | N | N | N | N
225410.0 | 0.0 | 0.000 | 199.8 | 140.2 | 66.9 | 99.7 | 29.7 | 56.1 | 67.4 | 140.5 | 100.2 | 1.0 | 0.0465 | 29.8344 | 497.8 | 512.0 | 62.554 | 34.377 | -9.4 | -9.2 | -0.2 | 14.9 | 3.80 | 10.70 | -1.6 | 6.67e-06 | 0.0000 | 0.0000 | 0.0000 | 0.0003 | 1.1280 | 2.3099 | 0.0000 | 0.0000 | 0.0000 | 0.0000 | 0.0000 | 1.11 | N | N | N | N | N | N | N | N | N | N
225411.0 | 0.0 | 0.000 | 199.8 | 140.2 | 66.8 | 99.7 | 29.7 | 56.0 | 67.3 | 140.6 | 100.2 | 1.0 | 0.0466 | 29.8341 | 497.8 | 512.0 | 62.565 | 34.383 | -9.4 | -9.2 | -0.2 | 10.4 | 3.74 | 10.93 | -1.6 | 6.67e-06 | 0.0000 | 0.0000 | 0.0000 | 0.0002 | 1.1113 | 2.3600 | 0.0000 | 0.0000 | 0.0000 | 0.0000 | 0.0000 | 1.01 | N | N | N | N | N | N | N | N | N | N
225412.0 | 0.0 | 0.000 | 199.8 | 140.1 | 66.8 | 99.7 | 29.7 | 56.0 | 67.3 | 140.6 | 100.1 | 1.0 | 0.0470 | 29.8399 | 497.8 | 511.7 | 62.834 | 34.536 | -9.5 | -9.3 | -0.2 | 6.1 | 3.73 | 11.08 | -1.6 | 1.00e-03 | 0.0000 | 0.0000 | 0.0000 | 0.0001 | 1.1116 | 2.4026 | 0.0000 | 0.0000 | 0.0000 | 0.0000 | 0.0000 | 1.01 | N | N | N | N | N | N | N | N | N | N
225413.0 | 0.0 | 0.000 | 199.8 | 140.2 | 66.8 | 99.7 | 29.7 | 56.1 | 67.4 | 140.8 | 100.2 | 1.0 | 0.0459 | 29.8358 | 497.7 | 511.5 | 62.088 | 34.127 | -9.5 | -9.3 | -0.2 | 2.7 | 3.73 | 11.16 | -1.6 | 6.72e-06 | 0.0000 | 0.0000 | 0.0000 | 0.0001 | 1.0986 | 2.3901 | 0.0000 | 0.0000 | 0.0000 | 0.0000 | 0.0000 | 0.47 | N | N | N | N | N | N | N | N | N | N
225414.0 | 0.0 | 0.000 | 199.8 | 140.2 | 66.8 | 99.7 | 29.7 | 56.0 | 67.3 | 140.8 | 100.2 | 1.0 | 0.0451 | 29.8316 | 497.4 | 511.3 | 61.641 | 33.886 | -9.5 | -9.3 | -0.2 | 4.1 | 3.74 | 11.19 | -1.6 | 6.77e-06 | 0.0000 | 0.0000 | 0.0000 | 0.0001 | 1.0931 | 2.3798 | 0.0000 | 0.0000 | 0.0000 | 0.0000 | 0.0000 | 1.34 | N | N | N | N | N | N | N | N | N | N
225415.0 | 0.0 | 0.000 | 199.9 | 140.2 | 66.8 | 99.7 | 29.7 | 56.0 | 67.2 | 140.9 | 100.2 | 1.0 | 0.0448 | 29.8282 | 497.0 | 511.3 | 61.387 | 33.756 | -9.5 | -9.3 | -0.2 | 8.4 | 3.74 | 11.20 | -1.5 | 6.79e-06 | 0.0000 | 0.0000 | 0.0000 | 0.0002 | 1.0905 | 2.3735 | 0.0000 | 0.0000 | 0.0000 | 0.0000 | 0.0000 | 0.99 | N | N | N | N | N | N | N | N | N | N
225416.0 | 0.0 | 0.000 | 199.9 | 140.1 | 66.8 | 99.7 | 29.7 | 56.0 | 67.2 | 141.0 | 100.1 | 1.0 | 0.0455 | 29.8301 | 496.9 | 511.1 | 61.871 | 34.027 | -9.5 | -9.3 | -0.2 | 10.7 | 3.75 | 11.19 | -1.5 | 6.74e-06 | 0.0000 | 0.0000 | 0.0000 | 0.0002 | 1.1017 | 2.3909 | 0.0000 | 0.0000 | 0.0000 | 0.0000 | 0.0000 | 1.11 | N | N | N | N | N | N | N | N | N | N
225417.0 | 0.0 | 0.000 | 200.0 | 140.2 | 66.8 | 99.7 | 29.7 | 56.0 | 67.3 | 141.1 | 100.2 | 1.0 | 0.0461 | 29.8327 | 496.9 | 511.1 | 62.206 | 34.217 | -9.5 | -9.3 | -0.2 | 13.4 | 3.76 | 11.18 | -1.6 | 6.70e-06 | 0.0000 | 0.0000 | 0.0000 | 0.0003 | 1.1111 | 2.4018 | 0.0000 | 0.0000 | 0.0000 | 0.0000 | 0.0000 | 0.73 | N | N | N | N | N | N | N | N | N | N
225418.0 | 0.0 | 0.000 | 200.0 | 140.2 | 66.8 | 99.7 | 29.7 | 56.0 | 67.2 | 141.1 | 100.2 | 1.0 | 0.0463 | 29.8410 | 497.1 | 510.9 | 62.380 | 34.314 | -9.6 | -9.4 | -0.2 | 17.1 | 3.77 | 11.17 | -1.6 | 6.68e-06 | 0.0000 | 0.0000 | 0.0000 | 0.0003 | 1.1162 | 2.4064 | 0.0000 | 0.0000 | 0.0000 | 0.0000 | 0.0000 | 1.48 | N | N | N | N | N | N | N | N | N | N
225419.0 | 0.0 | 0.000 | 200.0 | 140.1 | 66.8 | 99.7 | 29.7 | 56.0 | 67.3 | 141.2 | 100.2 | 1.0 | 0.0465 | 29.8419 | 496.9 | 510.6 | 62.490 | 34.384 | -9.6 | -9.4 | -0.2 | 18.4 | 3.77 | 11.16 | -1.6 | 6.67e-06 | 0.0000 | 0.0000 | 0.0000 | 0.0003 | 1.1192 | 2.4096 | 0.0000 | 0.0000 | 0.0000 | 0.0000 | 0.0000 | 1.32 | N | N | N | N | N | N | N | N | N | N
225420.0 | 0.0 | 0.000 | 200.0 | 140.2 | 66.8 | 99.7 | 29.7 | 56.0 | 67.3 | 141.3 | 100.2 | 1.0 | 0.0467 | 29.8410 | 496.9 | 510.8 | 62.491 | 34.383 | -9.6 | -9.4 | -0.2 | 15.8 | 3.77 | 11.16 | -1.6 | 6.67e-06 | 0.0000 | 0.0000 | 0.0000 | 0.0003 | 1.1201 | 2.4089 | 0.0000 | 0.0000 | 0.0000 | 0.0000 | 0.0000 | 1.13 | N | N | N | N | N | N | N | N | N | N
225421.0 | 0.0 | 0.000 | 200.1 | 140.2 | 66.8 | 99.7 | 29.7 | 56.0 | 67.3 | 141.4 | 100.2 | 1.0 | 0.0387 | 29.8421 | 496.9 | 510.4 | 49.632 | 27.309 | -9.6 | -9.5 | -0.2 | 14.4 | 3.77 | 11.15 | -1.6 | 8.40e-06 | 0.0000 | 0.0000 | 0.0000 | 0.0002 | 0.8891 | 1.9122 | 0.0000 | 0.0000 | 0.0000 | 0.0000 | 0.0000 | 1.52 | N | N | N | N | N | N | N | N | N | N
225422.0 | 0.0 | 0.000 | 200.2 | 140.2 | 66.8 | 99.7 | 29.7 | 56.0 | 67.3 | 141.4 | 100.2 | 1.0 | 0.0048 | 29.8365 | 495.9 | 510.4 | 7.434 | 4.094 | -9.7 | -9.5 | -0.2 | 15.1 | 3.77 | 11.15 | -1.6 | 5.60e-05 | 0.0000 | 0.0000 | 0.0000 | 0.0000 | 0.1331 | 0.2867 | 0.0000 | 0.0000 | 0.0000 | 0.0000 | 0.0000 | 0.00 | N | N | N | N | N | N | N | N | N | N
225423.0 |  |  |  |  | 66.8 | 99.7 | 29.7 | 56.0 | 67.3 |  |  |  | 0.0000 | 29.8346 | 494.0 | 510.4 | -0.364 | -0.201 | -9.7 | -9.5 | -0.2 | 15.2 | 3.76 | 11.16 | -1.7 | -1.14e-03 | 0.0000 | 0.0000 | 0.0000 | 0.0000 | 0.0000 | 0.0000 | 0.0000 | 0.0000 | 0.0000 | 0.0000 | 0.0000 |  |  |  |  | N |  |  |  |  | N
225424.0 |  |  |  |  | 66.8 | 99.7 | 29.7 | 56.0 | 67.2 |  |  |  | 0.0000 | 29.8333 | 491.2 | 510.4 | -0.487 | -0.270 | -9.7 | -9.5 | -0.2 | 14.8 | 3.76 | 11.16 | -1.6 | -8.50e-04 | 0.0000 | 0.0000 | 0.0000 | 0.0000 | 0.0000 | 0.0000 | 0.0000 | 0.0000 | 0.0000 | 0.0000 | 0.0000 |  |  |  |  | N |  |  |  |  | N
225425.0 |  |  |  |  | 66.7 | 99.7 | 29.7 | 56.0 | 67.2 |  |  |  | 0.0000 | 29.8311 | 487.6 | 509.5 | -0.560 | -0.311 | -9.7 | -9.5 | -0.2 | 15.8 | 3.76 | 11.17 | -1.5 | -7.38e-04 | 0.0000 | 0.0000 | 0.0000 | 0.0000 | 0.0000 | 0.0000 | 0.0000 | 0.0000 | 0.0000 | 0.0000 | 0.0000 |  |  |  |  | N |  |  |  |  | N
225426.0 |  |  |  |  | 66.8 | 99.7 | 29.7 | 56.0 | 67.3 |  |  |  | 0.0000 | 29.8316 | 483.7 | 509.0 | -0.473 | -0.264 | -9.7 | -9.5 | -0.2 | 19.9 | 3.75 | 11.18 | -1.6 | -8.69e-04 | 0.0000 | 0.0000 | 0.0000 | 0.0000 | 0.0000 | 0.0000 | 0.0000 | 0.0000 | 0.0000 | 0.0000 | 0.0000 |  |  |  |  | N |  |  |  |  | N
225427.0 |  |  |  |  | 66.7 | 99.7 | 29.7 | 56.0 | 67.2 |  |  |  | 0.0000 | 29.8303 | 479.8 | 508.2 | -0.635 | -0.356 | -9.7 | -9.5 | -0.2 | 21.7 | 3.68 | 11.22 | -1.6 | -6.45e-04 | 0.0000 | 0.0000 | 0.0000 | 0.0000 | 0.0000 | 0.0000 | 0.0000 | 0.0000 | 0.0000 | 0.0000 | 0.0000 |  |  |  |  | N |  |  |  |  | N
225428.0 |  |  |  |  | 66.8 | 99.7 | 29.7 | 56.0 | 67.3 |  |  |  | 0.0000 | 29.8278 | 475.7 | 507.0 | -0.518 | -0.291 | -9.7 | -9.5 | -0.2 | 18.0 | 3.47 | 11.37 | -1.6 | -7.88e-04 | 0.0000 | 0.0000 | 0.0000 | 0.0000 | 0.0000 | 0.0000 | 0.0000 | 0.0000 | 0.0000 | 0.0000 | 0.0000 |  |  |  |  | N |  |  |  |  | N
225429.0 |  |  |  |  | 66.7 | 99.7 | 29.7 | 56.0 | 67.2 |  |  |  | 0.0000 | 29.8325 | 471.8 | 505.9 | -0.241 | -0.136 | -9.7 | -9.6 | -0.2 | 14.3 | 3.19 | 11.69 | -1.6 | -1.69e-03 | 0.0000 | 0.0000 | 0.0000 | 0.0000 | 0.0000 | 0.0000 | 0.0000 | 0.0000 | 0.0000 | 0.0000 | 0.0000 |  |  |  |  | N |  |  |  |  | N
225430.0 |  |  |  |  | 66.8 | 99.7 | 29.7 | 56.0 | 67.2 |  |  |  | 0.0000 | 29.8343 | 467.6 | 504.6 | -0.470 | -0.267 | -9.7 | -9.5 | -0.2 | 13.8 | 2.96 | 12.13 | -1.6 | -8.61e-04 | 0.0000 | 0.0000 | 0.0000 | 0.0000 | 0.0000 | 0.0000 | 0.0000 | 0.0000 | 0.0000 | 0.0000 | 0.0000 |  |  |  |  | N |  |  |  |  | N
225431.0 |  |  |  |  | 66.8 | 99.7 | 29.7 | 56.0 | 67.3 |  |  |  | 0.0000 | 29.8294 | 463.4 | 503.2 | -0.727 | -0.415 | -9.7 | -9.5 | -0.2 | 6.2 | 2.78 | 12.58 | -1.6 | -5.53e-04 | 0.0000 | 0.0000 | 0.0000 | 0.0000 | 0.0000 | 0.0000 | 0.0000 | 0.0000 | 0.0000 | 0.0000 | 0.0000 |  |  |  |  | N |  |  |  |  | N
225432.0 |  |  |  |  | 66.7 | 99.7 | 29.7 | 56.0 | 67.2 |  |  |  | 0.0000 | 29.8287 | 459.4 | 502.1 | -0.849 | -0.486 | -9.7 | -9.5 | -0.2 | 0.1 | 2.64 | 12.96 | -1.5 | -4.72e-04 | 0.0000 | 0.0000 | 0.0000 | 0.0000 | 0.0000 | 0.0000 | 0.0000 | 0.0000 | 0.0000 | 0.0000 | 0.0000 |  |  |  |  | N |  |  |  |  | N
225433.0 |  |  |  |  | 66.8 | 99.7 | 29.7 | 56.0 | 67.2 |  |  |  | 0.0000 | 29.8298 | 455.4 | 501.2 | -0.744 | -0.428 | -9.7 | -9.5 | -0.2 | 3.1 | 2.49 | 13.31 | -1.4 | -5.36e-04 | 0.0000 | 0.0000 | 0.0000 | 0.0000 | 0.0000 | 0.0000 | 0.0000 | 0.0000 | 0.0000 | 0.0000 | 0.0000 |  |  |  |  | N |  |  |  |  | N
225434.0 |  |  |  |  | 66.7 | 99.7 | 29.7 | 55.9 | 67.0 |  |  |  | 0.0000 | 29.8302 | 451.6 | 500.0 | -0.803 | -0.463 | -9.7 | -9.5 | -0.2 | 9.7 | 2.37 | 13.62 | -1.5 | -4.95e-04 | 0.0000 | 0.0000 | 0.0000 | 0.0000 | 0.0000 | 0.0000 | 0.0000 | 0.0000 | 0.0000 | 0.0000 | 0.0000 |  |  |  |  | N |  |  |  |  | N
225435.0 |  |  |  |  | 66.8 | 99.7 | 29.7 | 56.0 | 67.2 |  |  |  | 0.0000 | 29.8283 | 448.0 | 498.9 | -0.744 | -0.431 | -9.6 | -9.4 | -0.2 | 12.8 | 2.26 | 13.88 | -1.5 | -5.31e-04 | 0.0000 | 0.0000 | 0.0000 | 0.0000 | 0.0000 | 0.0000 | 0.0000 | 0.0000 | 0.0000 | 0.0000 | 0.0000 |  |  |  |  | N |  |  |  |  | N
225436.0 |  |  |  |  | 66.8 | 99.7 | 29.7 | 56.0 | 67.2 |  |  |  | 0.0000 | 29.8302 | 444.7 | 497.4 | -0.304 | -0.177 | -9.5 | -9.4 | -0.2 | 10.3 | 2.16 | 14.13 | -1.5 | -1.30e-03 | 0.0000 | 0.0000 | 0.0000 | 0.0000 | 0.0000 | 0.0000 | 0.0000 | 0.0000 | 0.0000 | 0.0000 | 0.0000 |  |  |  |  | N |  |  |  |  | N
225437.0 |  |  |  |  | 66.7 | 99.7 | 29.7 | 55.9 | 67.1 |  |  |  | 0.0001 | 29.8384 | 441.7 | 496.4 | 0.218 | 0.128 | -9.5 | -9.3 | -0.2 | 5.8 | 2.05 | 14.37 | -1.6 | 1.80e-03 | 0.0000 | 0.0000 | 0.0000 | 0.0000 | 0.0023 | 0.0115 | 0.0000 | 0.0000 | 0.0000 | 0.0000 | 0.0000 |  |  |  |  | N |  |  |  |  | N
225438.0 |  |  |  |  | 66.7 | 99.7 | 29.7 | 55.9 | 67.0 |  |  |  | 0.0000 | 29.8421 | 438.4 | 495.1 | 0.117 | 0.068 | -9.5 | -9.3 | -0.2 | 2.6 | 1.98 | 14.58 | -1.6 | 3.35e-03 | 0.0000 | 0.0000 | 0.0000 | 0.0000 | 0.0012 | 0.0063 | 0.0000 | 0.0000 | 0.0000 | 0.0000 | 0.0000 |  |  |  |  | N |  |  |  |  | N
225439.0 |  |  |  |  | 66.7 | 99.7 | 29.7 | 55.9 | 67.0 |  |  |  | 0.0000 | 29.8372 | 435.2 | 493.8 | -0.312 | -0.183 | -9.5 | -9.3 | -0.2 | 6.4 | 1.94 | 14.75 | -1.6 | -1.25e-03 | 0.0000 | 0.0000 | 0.0000 | 0.0000 | 0.0000 | 0.0000 | 0.0000 | 0.0000 | 0.0000 | 0.0000 | 0.0000 |  |  |  |  | N |  |  |  |  | N
225440.0 |  |  |  |  | 66.7 | 99.7 | 29.7 | 55.9 | 67.0 |  |  |  | 0.0000 | 29.8317 | 431.9 | 492.9 | -0.638 | -0.376 | -9.4 | -9.2 | -0.2 | 10.5 | 1.86 | 14.91 | -1.6 | -6.09e-04 | 0.0000 | 0.0000 | 0.0000 | 0.0000 | 0.0000 | 0.0000 | 0.0000 | 0.0000 | 0.0000 | 0.0000 | 0.0000 |  |  |  |  | N |  |  |  |  | N
225441.0 |  |  |  |  | 66.7 | 99.7 | 29.7 | 55.9 | 67.0 |  |  |  | 0.0000 | 29.8324 | 428.8 | 491.7 | -0.361 | -0.214 | -9.4 | -9.2 | -0.2 | 12.3 | 1.74 | 15.10 | -1.6 | -1.07e-03 | 0.0000 | 0.0000 | 0.0000 | 0.0000 | 0.0000 | 0.0000 | 0.0000 | 0.0000 | 0.0000 | 0.0000 | 0.0000 |  |  |  |  | N |  |  |  |  | N
225442.0 |  |  |  |  | 66.7 | 99.7 | 29.7 | 55.9 | 67.0 |  |  |  | 0.0000 | 29.8356 | 426.0 | 490.6 | -0.271 | -0.161 | -9.4 | -9.2 | -0.2 | 10.4 | 1.66 | 15.30 | -1.6 | -1.42e-03 | 0.0000 | 0.0000 | 0.0000 | 0.0000 | 0.0000 | 0.0000 | 0.0000 | 0.0000 | 0.0000 | 0.0000 | 0.0000 |  |  |  |  | N |  |  |  |  | N
225443.0 |  |  |  |  | 66.7 | 99.7 | 29.7 | 55.9 | 67.0 |  |  |  | 0.0000 | 29.8353 | 423.1 | 489.3 | -0.156 | -0.093 | -9.4 | -9.2 | -0.2 | 9.4 | 1.60 | 15.48 | -1.6 | -2.47e-03 | 0.0000 | 0.0000 | 0.0000 | 0.0000 | 0.0000 | 0.0000 | 0.0000 | 0.0000 | 0.0000 | 0.0000 | 0.0000 |  |  |  |  | N |  |  |  |  | N
225444.0 |  |  |  |  | 66.7 | 99.7 | 29.7 | 55.9 | 67.0 |  |  |  | 0.0000 | 29.8348 | 420.4 | 488.4 | -0.075 | -0.045 | -9.3 | -9.1 | -0.2 | 12.8 | 1.55 | 15.64 | -1.5 | -5.09e-03 | 0.0000 | 0.0000 | 0.0000 | 0.0000 | 0.0000 | 0.0000 | 0.0000 | 0.0000 | 0.0000 | 0.0000 | 0.0000 |  |  |  |  | N |  |  |  |  | N
225445.0 |  |  |  |  | 66.7 | 99.7 | 29.7 | 55.9 | 67.0 |  |  |  | 0.0001 | 29.8390 | 417.8 | 487.5 | 0.178 | 0.107 | -9.3 | -9.1 | -0.2 | 9.5 | 1.50 | 15.79 | -1.4 | 2.14e-03 | 0.0000 | 0.0000 | 0.0000 | 0.0000 | 0.0014 | 0.0106 | 0.0000 | 0.0000 | 0.0000 | 0.0000 | 0.0000 |  |  |  |  | N |  |  |  |  | N
225446.0 |  |  |  |  | 66.7 | 99.7 | 29.7 | 56.0 | 67.1 |  |  |  | 0.0000 | 29.8392 | 415.2 | 486.6 | -0.043 | -0.026 | -9.2 | -9.1 | -0.2 | 5.0 | 1.44 | 15.93 | -1.4 | -8.87e-03 | 0.0000 | 0.0000 | 0.0000 | 0.0000 | 0.0000 | 0.0000 | 0.0000 | 0.0000 | 0.0000 | 0.0000 | 0.0000 |  |  |  |  | N |  |  |  |  | N
225447.0 |  |  |  |  | 66.7 | 99.7 | 29.7 | 56.0 | 67.1 |  |  |  | 0.0000 | 29.8336 | 412.4 | 485.6 | -0.570 | -0.344 | -9.2 | -9.0 | -0.2 | 2.1 | 1.36 | 16.09 | -1.4 | -6.67e-04 | 0.0000 | 0.0000 | 0.0000 | 0.0000 | 0.0000 | 0.0000 | 0.0000 | 0.0000 | 0.0000 | 0.0000 | 0.0000 |  |  |  |  | N |  |  |  |  | N
225448.0 |  |  |  |  | 66.7 | 99.7 | 29.7 | 55.9 | 67.1 |  |  |  | 0.0000 | 29.8303 | 409.7 | 484.7 | -0.700 | -0.423 | -9.2 | -9.0 | -0.2 | 1.2 | 1.29 | 16.27 | -1.5 | -5.41e-04 | 0.0000 | 0.0000 | 0.0000 | 0.0000 | 0.0000 | 0.0000 | 0.0000 | 0.0000 | 0.0000 | 0.0000 | 0.0000 |  |  |  |  | N |  |  |  |  | N
225449.0 |  |  |  |  | 66.7 | 99.7 | 29.7 | 56.0 | 67.2 |  |  |  | 0.0000 | 29.8295 | 407.2 | 483.9 | -0.836 | -0.508 | -9.2 | -9.0 | -0.2 | 1.9 | 1.23 | 16.44 | -1.6 | -4.51e-04 | 0.0000 | 0.0000 | 0.0000 | 0.0000 | 0.0000 | 0.0000 | 0.0000 | 0.0000 | 0.0000 | 0.0000 | 0.0000 |  |  |  |  | N |  |  |  |  | N
225450.0 |  |  |  |  | 66.7 | 99.7 | 29.7 | 56.0 | 67.1 |  |  |  | 0.0000 | 29.8278 | 404.5 | 482.9 | -0.807 | -0.491 | -9.2 | -9.0 | -0.2 | 3.3 | 1.17 | 16.58 | -1.6 | -4.66e-04 | 0.0000 | 0.0000 | 0.0000 | 0.0000 | 0.0000 | 0.0000 | 0.0000 | 0.0000 | 0.0000 | 0.0000 | 0.0000 |  |  |  |  | N |  |  |  |  | N
225451.0 |  |  |  |  | 66.6 | 99.7 | 29.7 | 56.0 | 67.1 |  |  |  | 0.0000 | 29.8247 | 401.7 | 482.0 | -1.170 | -0.714 | -9.2 | -9.0 | -0.2 | 5.7 | 1.12 | 16.71 | -1.7 | -3.21e-04 | 0.0000 | 0.0000 | 0.0000 | 0.0000 | 0.0000 | 0.0000 | 0.0000 | 0.0000 | 0.0000 | 0.0000 | 0.0000 |  |  |  |  | N |  |  |  |  | N
225452.0 |  |  |  |  | 66.6 | 99.7 | 29.7 | 56.0 | 67.1 |  |  |  | 0.0000 | 29.8200 | 399.6 | 481.1 | -1.259 | -0.771 | -9.2 | -9.0 | -0.2 | 6.6 | 1.07 | 16.85 | -1.8 | -2.97e-04 | 0.0000 | 0.0000 | 0.0000 | 0.0000 | 0.0000 | 0.0000 | 0.0000 | 0.0000 | 0.0000 | 0.0000 | 0.0000 |  |  |  |  | N |  |  |  |  | N
225453.0 |  |  |  |  | 66.6 | 99.7 | 29.7 | 56.0 | 67.1 |  |  |  | 0.0000 | 29.8240 | 397.6 | 480.2 | -0.776 | -0.476 | -9.2 | -9.0 | -0.2 | 5.1 | 1.00 | 16.99 | -1.7 | -4.81e-04 | 0.0000 | 0.0000 | 0.0000 | 0.0000 | 0.0000 | 0.0000 | 0.0000 | 0.0000 | 0.0000 | 0.0000 | 0.0000 |  |  |  |  | N |  |  |  |  | N
225454.0 |  |  |  |  | 66.6 | 99.7 | 29.7 | 56.0 | 67.1 |  |  |  | 0.0000 | 29.8282 | 395.6 | 479.4 | -0.494 | -0.304 | -9.2 | -9.0 | -0.2 | 1.9 | 0.94 | 17.13 | -1.7 | -7.54e-04 | 0.0000 | 0.0000 | 0.0000 | 0.0000 | 0.0000 | 0.0000 | 0.0000 | 0.0000 | 0.0000 | 0.0000 | 0.0000 |  |  |  |  | N |  |  |  |  | N
225455.0 |  |  |  |  | 66.6 | 99.7 | 29.7 | 56.0 | 67.2 |  |  |  | 0.0000 | 29.8331 | 393.6 | 478.6 | -0.371 | -0.229 | -9.1 | -9.0 | -0.2 | -0.1 | 0.90 | 17.27 | -1.7 | -1.00e-03 | 0.0000 | 0.0000 | 0.0000 | 0.0000 | 0.0000 | 0.0000 | 0.0000 | 0.0000 | 0.0000 | 0.0000 | 0.0000 |  |  |  |  | N |  |  |  |  | N
225456.0 |  |  |  |  | 66.6 | 99.7 | 29.7 | 56.0 | 67.2 |  |  |  | 0.0000 | 29.8350 | 391.8 | 478.0 | 0.009 | 0.005 | -9.1 | -9.0 | -0.2 | 1.3 | 0.85 | 17.39 | -1.7 | 4.22e-02 | 0.0000 | 0.0000 | 0.0000 | 0.0000 | 0.0000 | 0.0006 | 0.0000 | 0.0000 | 0.0000 | 0.0000 | 0.0000 |  |  |  |  | N |  |  |  |  | N
225457.0 |  |  |  |  | 66.6 | 99.7 | 29.7 | 55.9 | 67.1 |  |  |  | 0.0000 | 29.8390 | 390.0 | 477.5 | -0.129 | -0.080 | -9.1 | -8.9 | -0.2 | -1.4 | 0.82 | 17.50 | -1.7 | -2.88e-03 | 0.0000 | 0.0000 | 0.0000 | 0.0000 | 0.0000 | 0.0000 | 0.0000 | 0.0000 | 0.0000 | 0.0000 | 0.0000 |  |  |  |  | N |  |  |  |  | N
225458.0 |  |  |  |  | 66.6 | 99.7 | 29.7 | 56.0 | 67.1 |  |  |  | 0.0000 | 29.8338 | 387.9 | 477.0 | -0.449 | -0.279 | -9.1 | -9.0 | -0.2 | -3.6 | 0.79 | 17.59 | -1.7 | -8.22e-04 | 0.0000 | 0.0000 | 0.0000 | 0.0000 | 0.0000 | 0.0000 | 0.0000 | 0.0000 | 0.0000 | 0.0000 | 0.0000 |  |  |  |  | N |  |  |  |  | N
225459.0 |  |  |  |  | 66.6 | 99.7 | 29.7 | 56.0 | 67.2 |  |  |  | 0.0000 | 29.8323 | 385.8 | 476.4 | -0.612 | -0.381 | -9.1 | -9.0 | -0.2 | -1.6 | 0.77 | 17.67 | -1.7 | -6.01e-04 | 0.0000 | 0.0000 | 0.0000 | 0.0000 | 0.0000 | 0.0000 | 0.0000 | 0.0000 | 0.0000 | 0.0000 | 0.0000 |  |  |  |  | N |  |  |  |  | N
225500.0 |  |  |  |  | 66.6 | 99.7 | 29.7 | 56.0 | 67.2 |  |  |  | 0.0000 | 29.8312 | 383.8 | 475.9 | -0.672 | -0.419 | -9.2 | -9.0 | -0.2 | -7.1 | 0.74 | 17.75 | -1.7 | -5.46e-04 | 0.0000 | 0.0000 | 0.0000 | 0.0000 | 0.0000 | 0.0000 | 0.0000 | 0.0000 | 0.0000 | 0.0000 | 0.0000 |  |  |  |  | N |  |  |  |  | N
225501.0 |  |  |  |  | 66.6 | 99.7 | 29.7 | 56.0 | 67.1 |  |  |  | 0.0000 | 29.8305 | 381.9 | 475.4 | -0.507 | -0.317 | -9.2 | -9.0 | -0.2 | -14.9 | 0.71 | 17.83 | -1.7 | -7.23e-04 | 0.0000 | 0.0000 | 0.0000 | 0.0000 | 0.0000 | 0.0000 | 0.0000 | 0.0000 | 0.0000 | 0.0000 | 0.0000 |  |  |  |  | N |  |  |  |  | N
225502.0 |  |  |  |  | 66.6 | 99.7 | 29.7 | 56.0 | 67.1 |  |  |  | 0.0000 | 29.8328 | 380.1 | 474.8 | -0.340 | -0.213 | -9.2 | -9.0 | -0.2 | -15.6 | 0.69 | 17.90 | -1.7 | -1.08e-03 | 0.0000 | 0.0000 | 0.0000 | 0.0000 | 0.0000 | 0.0000 | 0.0000 | 0.0000 | 0.0000 | 0.0000 | 0.0000 |  |  |  |  | N |  |  |  |  | N
225503.0 |  |  |  |  | 66.6 | 99.7 | 29.7 | 56.0 | 67.1 |  |  |  | 0.0000 | 29.8307 | 378.3 | 474.3 | -0.657 | -0.412 | -9.2 | -9.0 | -0.2 | -17.6 | 0.67 | 17.96 | -1.8 | -5.55e-04 | 0.0000 | 0.0000 | 0.0000 | 0.0000 | 0.0000 | 0.0000 | 0.0000 | 0.0000 | 0.0000 | 0.0000 | 0.0000 |  |  |  |  | N |  |  |  |  | N
225504.0 |  |  |  |  | 66.6 | 99.7 | 29.7 | 56.0 | 67.1 |  |  |  | 0.0000 | 29.8251 | 376.3 | 473.8 | -0.791 | -0.498 | -9.1 | -8.9 | -0.2 | -20.8 | 0.65 | 18.01 | -1.8 | -4.60e-04 | 0.0000 | 0.0000 | 0.0000 | 0.0000 | 0.0000 | 0.0000 | 0.0000 | 0.0000 | 0.0000 | 0.0000 | 0.0000 |  |  |  |  | N |  |  |  |  | N
225505.0 |  |  |  |  | 66.7 | 99.7 | 29.7 | 56.0 | 67.3 |  |  |  | 0.0000 | 29.8254 | 374.6 | 473.2 | -0.560 | -0.353 | -9.1 | -8.9 | -0.2 | -18.4 | 0.64 | 18.06 | -1.8 | -6.48e-04 | 0.0000 | 0.0000 | 0.0000 | 0.0000 | 0.0000 | 0.0000 | 0.0000 | 0.0000 | 0.0000 | 0.0000 | 0.0000 |  |  |  |  | N |  |  |  |  | N
225506.0 |  |  |  |  | 66.6 | 99.7 | 29.7 | 56.0 | 67.2 |  |  |  | 0.0000 | 29.8343 | 373.3 | 472.7 | -0.070 | -0.044 | -9.1 | -8.9 | -0.2 | -9.5 | 0.63 | 18.10 | -1.8 | -5.16e-03 | 0.0000 | 0.0000 | 0.0000 | 0.0000 | 0.0000 | 0.0000 | 0.0000 | 0.0000 | 0.0000 | 0.0000 | 0.0000 |  |  |  |  | N |  |  |  |  | N
225507.0 |  |  |  |  | 66.6 | 99.7 | 29.7 | 56.0 | 67.2 |  |  |  | 0.0000 | 29.8330 | 371.6 | 472.2 | -0.472 | -0.299 | -9.1 | -8.9 | -0.2 | -1.6 | 0.62 | 18.12 | -1.8 | -7.65e-04 | 0.0000 | 0.0000 | 0.0000 | 0.0000 | 0.0000 | 0.0000 | 0.0000 | 0.0000 | 0.0000 | 0.0000 | 0.0000 |  |  |  |  | N |  |  |  |  | N
225508.0 |  |  |  |  | 66.6 | 99.7 | 29.7 | 56.0 | 67.2 |  |  |  | 0.0000 | 29.8294 | 369.9 | 471.6 | -0.688 | -0.436 | -9.1 | -8.9 | -0.2 | -1.3 | 0.61 | 18.15 | -1.8 | -5.24e-04 | 0.0000 | 0.0000 | 0.0000 | 0.0000 | 0.0000 | 0.0000 | 0.0000 | 0.0000 | 0.0000 | 0.0000 | 0.0000 |  |  |  |  | N |  |  |  |  | N
225509.0 |  |  |  |  | 66.6 | 99.7 | 29.7 | 55.9 | 67.1 |  |  |  | 0.0000 | 29.8263 | 368.1 | 471.1 | -0.862 | -0.548 | -9.1 | -9.0 | -0.2 | -5.7 | 0.60 | 18.19 | -1.8 | -4.18e-04 | 0.0000 | 0.0000 | 0.0000 | 0.0000 | 0.0000 | 0.0000 | 0.0000 | 0.0000 | 0.0000 | 0.0000 | 0.0000 |  |  |  |  | N |  |  |  |  | N
225510.0 |  |  |  |  | 66.6 | 99.7 | 29.7 | 55.9 | 66.9 |  |  |  | 0.0000 | 29.8288 | 366.7 | 470.6 | -0.558 | -0.355 | -9.2 | -9.0 | -0.2 | -9.6 | 0.59 | 18.22 | -1.9 | -6.45e-04 | 0.0000 | 0.0000 | 0.0000 | 0.0000 | 0.0000 | 0.0000 | 0.0000 | 0.0000 | 0.0000 | 0.0000 | 0.0000 |  |  |  |  | N |  |  |  |  | N
225511.0 |  |  |  |  | 66.7 | 99.7 | 29.7 | 56.0 | 67.1 |  |  |  | 0.0000 | 29.8318 | 365.3 | 470.0 | -0.511 | -0.326 | -9.2 | -9.0 | -0.2 | -13.9 | 0.58 | 18.25 | -1.9 | -7.02e-04 | 0.0000 | 0.0000 | 0.0000 | 0.0000 | 0.0000 | 0.0000 | 0.0000 | 0.0000 | 0.0000 | 0.0000 | 0.0000 |  |  |  |  | N |  |  |  |  | N
225512.0 |  |  |  |  | 66.6 | 99.7 | 29.7 | 55.9 | 67.0 |  |  |  | 0.0000 | 29.8288 | 363.7 | 469.5 | -0.777 | -0.496 | -9.2 | -9.0 | -0.2 | -16.5 | 0.58 | 18.27 | -1.9 | -4.61e-04 | 0.0000 | 0.0000 | 0.0000 | 0.0000 | 0.0000 | 0.0000 | 0.0000 | 0.0000 | 0.0000 | 0.0000 | 0.0000 |  |  |  |  | N |  |  |  |  | N
225513.0 |  |  |  |  | 66.6 | 99.7 | 29.7 | 55.9 | 67.0 |  |  |  | 0.0000 | 29.8252 | 362.1 | 469.0 | -0.933 | -0.597 | -9.2 | -9.0 | -0.2 | -17.9 | 0.57 | 18.28 | -1.9 | -3.83e-04 | 0.0000 | 0.0000 | 0.0000 | 0.0000 | 0.0000 | 0.0000 | 0.0000 | 0.0000 | 0.0000 | 0.0000 | 0.0000 |  |  |  |  | N |  |  |  |  | N
225514.0 |  |  |  |  | 66.6 | 99.7 | 29.7 | 55.9 | 67.1 |  |  |  | 0.0000 | 29.8237 | 360.6 | 468.4 | -0.837 | -0.537 | -9.2 | -9.0 | -0.2 | -14.1 | 0.55 | 18.31 | -1.9 | -4.26e-04 | 0.0000 | 0.0000 | 0.0000 | 0.0000 | 0.0000 | 0.0000 | 0.0000 | 0.0000 | 0.0000 | 0.0000 | 0.0000 |  |  |  |  | N |  |  |  |  | N
225515.0 |  |  |  |  | 66.6 | 99.7 | 29.7 | 56.0 | 67.2 |  |  |  | 0.0000 | 29.8270 | 359.4 | 467.9 | -0.538 | -0.346 | -9.2 | -9.0 | -0.2 | -13.1 | 0.53 | 18.34 | -1.9 | -6.62e-04 | 0.0000 | 0.0000 | 0.0000 | 0.0000 | 0.0000 | 0.0000 | 0.0000 | 0.0000 | 0.0000 | 0.0000 | 0.0000 |  |  |  |  | N |  |  |  |  | N
225516.0 |  |  |  |  | 66.6 | 99.7 | 29.7 | 56.0 | 67.2 |  |  |  | 0.0000 | 29.8299 | 358.0 | 467.4 | -0.443 | -0.285 | -9.2 | -9.0 | -0.2 | -19.2 | 0.51 | 18.39 | -1.9 | -8.02e-04 | 0.0000 | 0.0000 | 0.0000 | 0.0000 | 0.0000 | 0.0000 | 0.0000 | 0.0000 | 0.0000 | 0.0000 | 0.0000 |  |  |  |  | N |  |  |  |  | N
225517.0 |  |  |  |  | 66.6 | 99.7 | 29.7 | 56.0 | 67.2 |  |  |  | 0.0000 | 29.8320 | 356.9 | 466.8 | -0.035 | -0.022 | -9.2 | -9.0 | -0.2 | -23.2 | 0.49 | 18.44 | -1.8 | -1.03e-02 | 0.0000 | 0.0000 | 0.0000 | 0.0000 | 0.0000 | 0.0000 | 0.0000 | 0.0000 | 0.0000 | 0.0000 | 0.0000 |  |  |  |  | N |  |  |  |  | N
225518.0 |  |  |  |  | 66.6 | 99.7 | 29.7 | 56.0 | 67.2 |  |  |  | 0.0000 | 29.8363 | 355.7 | 466.3 | -0.228 | -0.147 | -9.2 | -9.0 | -0.2 | -18.6 | 0.47 | 18.49 | -1.7 | -1.55e-03 | 0.0000 | 0.0000 | 0.0000 | 0.0000 | 0.0000 | 0.0000 | 0.0000 | 0.0000 | 0.0000 | 0.0000 | 0.0000 |  |  |  |  | N |  |  |  |  | N
225519.0 |  |  |  |  | 66.6 | 99.7 | 29.7 | 56.0 | 67.2 |  |  |  | 0.0000 | 29.8301 | 354.1 | 465.8 | -0.714 | -0.462 | -9.2 | -9.0 | -0.2 | -12.2 | 0.46 | 18.54 | -1.7 | -4.96e-04 | 0.0000 | 0.0000 | 0.0000 | 0.0000 | 0.0000 | 0.0000 | 0.0000 | 0.0000 | 0.0000 | 0.0000 | 0.0000 |  |  |  |  | N |  |  |  |  | N
225520.0 |  |  |  |  | 66.5 | 99.7 | 29.7 | 56.0 | 67.1 |  |  |  | 0.0000 | 29.8286 | 352.6 | 465.2 | -0.462 | -0.299 | -9.2 | -9.0 | -0.2 | -9.7 | 0.45 | 18.57 | -1.8 | -7.65e-04 | 0.0000 | 0.0000 | 0.0000 | 0.0000 | 0.0000 | 0.0000 | 0.0000 | 0.0000 | 0.0000 | 0.0000 | 0.0000 |  |  |  |  | N |  |  |  |  | N
225521.0 |  |  |  |  | 66.5 | 99.7 | 29.7 | 55.9 | 67.1 |  |  |  | 0.0000 | 29.8328 | 351.5 | 464.7 | -0.150 | -0.097 | -9.2 | -9.0 | -0.2 | -9.4 | 0.45 | 18.59 | -1.8 | -2.35e-03 | 0.0000 | 0.0000 | 0.0000 | 0.0000 | 0.0000 | 0.0000 | 0.0000 | 0.0000 | 0.0000 | 0.0000 | 0.0000 |  |  |  |  | N |  |  |  |  | N
225522.0 |  |  |  |  | 66.6 | 99.7 | 29.7 | 56.0 | 67.1 |  |  |  | 0.0000 | 29.8336 | 350.2 | 464.2 | -0.174 | -0.113 | -9.2 | -9.0 | -0.2 | -13.7 | 0.46 | 18.59 | -1.8 | -2.03e-03 | 0.0000 | 0.0000 | 0.0000 | 0.0000 | 0.0000 | 0.0000 | 0.0000 | 0.0000 | 0.0000 | 0.0000 | 0.0000 |  |  |  |  | N |  |  |  |  | N
225523.0 |  |  |  |  | 66.5 | 99.7 | 29.7 | 56.0 | 67.1 |  |  |  | 0.0000 | 29.8327 | 349.0 | 463.6 | -0.382 | -0.248 | -9.2 | -9.0 | -0.2 | -19.9 | 0.46 | 18.59 | -1.7 | -9.21e-04 | 0.0000 | 0.0000 | 0.0000 | 0.0000 | 0.0000 | 0.0000 | 0.0000 | 0.0000 | 0.0000 | 0.0000 | 0.0000 |  |  |  |  | N |  |  |  |  | N
225524.0 |  |  |  |  | 66.5 | 99.7 | 29.7 | 55.9 | 67.0 |  |  |  | 0.0000 | 29.8290 | 347.6 | 463.1 | -0.474 | -0.309 | -9.2 | -9.0 | -0.2 | -22.3 | 0.45 | 18.59 | -1.7 | -7.41e-04 | 0.0000 | 0.0000 | 0.0000 | 0.0000 | 0.0000 | 0.0000 | 0.0000 | 0.0000 | 0.0000 | 0.0000 | 0.0000 |  |  |  |  | N |  |  |  |  | N
225525.0 |  |  |  |  | 66.5 | 99.7 | 29.7 | 56.0 | 67.1 |  |  |  | 0.0000 | 29.8270 | 346.4 | 462.6 | -0.464 | -0.303 | -9.2 | -9.0 | -0.2 | -18.3 | 0.44 | 18.60 | -1.7 | -7.56e-04 | 0.0000 | 0.0000 | 0.0000 | 0.0000 | 0.0000 | 0.0000 | 0.0000 | 0.0000 | 0.0000 | 0.0000 | 0.0000 |  |  |  |  | N |  |  |  |  | N
225526.0 |  |  |  |  | 66.5 | 99.7 | 29.7 | 56.0 | 67.1 |  |  |  | 0.0000 | 29.8264 | 345.2 | 462.0 | -0.607 | -0.397 | -9.2 | -9.0 | -0.2 | -10.1 | 0.43 | 18.62 | -1.7 | -5.76e-04 | 0.0000 | 0.0000 | 0.0000 | 0.0000 | 0.0000 | 0.0000 | 0.0000 | 0.0000 | 0.0000 | 0.0000 | 0.0000 |  |  |  |  | N |  |  |  |  | N
225527.0 |  |  |  |  | 66.5 | 99.7 | 29.7 | 56.0 | 67.2 |  |  |  | 0.0000 | 29.8249 | 344.0 | 461.5 | -0.907 | -0.593 | -9.2 | -9.0 | -0.2 | -7.3 | 0.42 | 18.65 | -1.7 | -3.86e-04 | 0.0000 | 0.0000 | 0.0000 | 0.0000 | 0.0000 | 0.0000 | 0.0000 | 0.0000 | 0.0000 | 0.0000 | 0.0000 |  |  |  |  | N |  |  |  |  | N
225528.0 |  |  |  |  | 66.5 | 99.7 | 29.7 | 56.0 | 67.2 |  |  |  | 0.0000 | 29.8211 | 342.7 | 461.0 | -0.967 | -0.634 | -9.2 | -9.0 | -0.2 | -7.8 | 0.41 | 18.67 | -1.7 | -3.61e-04 | 0.0000 | 0.0000 | 0.0000 | 0.0000 | 0.0000 | 0.0000 | 0.0000 | 0.0000 | 0.0000 | 0.0000 | 0.0000 |  |  |  |  | N |  |  |  |  | N
225529.0 |  |  |  |  | 66.5 | 99.7 | 29.7 | 56.0 | 67.2 |  |  |  | 0.0000 | 29.8223 | 341.7 | 460.4 | -0.880 | -0.578 | -9.2 | -9.0 | -0.2 | -10.1 | 0.41 | 18.69 | -1.7 | -3.96e-04 | 0.0000 | 0.0000 | 0.0000 | 0.0000 | 0.0000 | 0.0000 | 0.0000 | 0.0000 | 0.0000 | 0.0000 | 0.0000 |  |  |  |  | N |  |  |  |  | N
225530.0 |  |  |  |  | 66.5 | 99.7 | 29.7 | 56.0 | 67.1 |  |  |  | 0.0000 | 29.8232 | 340.6 | 459.9 | -0.805 | -0.529 | -9.2 | -9.0 | -0.2 | -14.7 | 0.40 | 18.71 | -1.7 | -4.33e-04 | 0.0000 | 0.0000 | 0.0000 | 0.0000 | 0.0000 | 0.0000 | 0.0000 | 0.0000 | 0.0000 | 0.0000 | 0.0000 |  |  |  |  | N |  |  |  |  | N
225531.0 |  |  |  |  | 66.5 | 99.7 | 29.7 | 55.9 | 67.0 |  |  |  | 0.0000 | 29.8249 | 339.6 | 459.4 | -0.660 | -0.434 | -9.2 | -9.1 | -0.2 | -15.3 | 0.40 | 18.73 | -1.7 | -5.27e-04 | 0.0000 | 0.0000 | 0.0000 | 0.0000 | 0.0000 | 0.0000 | 0.0000 | 0.0000 | 0.0000 | 0.0000 | 0.0000 |  |  |  |  | N |  |  |  |  | N
225532.0 |  |  |  |  | 66.5 | 99.7 | 29.7 | 55.9 | 67.0 |  |  |  | 0.0000 | 29.8264 | 338.5 | 458.8 | -0.739 | -0.487 | -9.2 | -9.1 | -0.2 | -15.0 | 0.39 | 18.74 | -1.6 | -4.70e-04 | 0.0000 | 0.0000 | 0.0000 | 0.0000 | 0.0000 | 0.0000 | 0.0000 | 0.0000 | 0.0000 | 0.0000 | 0.0000 |  |  |  |  | N |  |  |  |  | N
225533.0 |  |  |  |  | 66.5 | 99.7 | 29.7 | 55.9 | 67.0 |  |  |  | 0.0000 | 29.8238 | 337.4 | 458.3 | -0.810 | -0.534 | -9.2 | -9.1 | -0.2 | -13.7 | 0.39 | 18.75 | -1.6 | -4.28e-04 | 0.0000 | 0.0000 | 0.0000 | 0.0000 | 0.0000 | 0.0000 | 0.0000 | 0.0000 | 0.0000 | 0.0000 | 0.0000 |  |  |  |  | N |  |  |  |  | N
225534.0 |  |  |  |  | 66.5 | 99.7 | 29.7 | 55.9 | 67.1 |  |  |  | 0.0000 | 29.8285 | 336.5 | 457.8 | -0.399 | -0.264 | -9.2 | -9.0 | -0.2 | -10.5 | 0.38 | 18.76 | -1.7 | -8.68e-04 | 0.0000 | 0.0000 | 0.0000 | 0.0000 | 0.0000 | 0.0000 | 0.0000 | 0.0000 | 0.0000 | 0.0000 | 0.0000 |  |  |  |  | N |  |  |  |  | N
225535.0 |  |  |  |  | 66.4 | 99.7 | 29.7 | 55.9 | 67.0 |  |  |  | 0.0000 | 29.8322 | 335.7 | 457.2 | -0.419 | -0.277 | -9.2 | -9.0 | -0.2 | -9.1 | 0.38 | 18.78 | -1.8 | -8.26e-04 | 0.0000 | 0.0000 | 0.0000 | 0.0000 | 0.0000 | 0.0000 | 0.0000 | 0.0000 | 0.0000 | 0.0000 | 0.0000 |  |  |  |  | N |  |  |  |  | N
225536.0 |  |  |  |  | 66.4 | 99.7 | 29.7 | 55.9 | 66.9 |  |  |  | 0.0000 | 29.8297 | 334.6 | 456.7 | -0.389 | -0.258 | -9.2 | -9.0 | -0.2 | -7.6 | 0.37 | 18.79 | -1.9 | -8.87e-04 | 0.0000 | 0.0000 | 0.0000 | 0.0000 | 0.0000 | 0.0000 | 0.0000 | 0.0000 | 0.0000 | 0.0000 | 0.0000 |  |  |  |  | N |  |  |  |  | N
225537.0 |  |  |  |  | 66.4 | 99.7 | 29.7 | 55.9 | 66.9 |  |  |  | 0.0001 | 29.8310 | 333.7 | 456.2 | 0.083 | 0.055 | -9.2 | -9.0 | -0.2 | -6.9 | 0.36 | 18.81 | -1.9 | 4.16e-03 | 0.0000 | 0.0000 | 0.0000 | 0.0000 | 0.0002 | 0.0065 | 0.0000 | 0.0000 | 0.0000 | 0.0000 | 0.0000 |  |  |  |  | N |  |  |  |  | N
225538.0 |  |  |  |  | 66.5 | 99.7 | 29.7 | 55.9 | 67.1 |  |  |  | 0.0001 | 29.8386 | 333.0 | 455.6 | 0.197 | 0.131 | -9.2 | -9.0 | -0.2 | -12.1 | 0.36 | 18.83 | -1.8 | 1.75e-03 | 0.0000 | 0.0000 | 0.0000 | 0.0000 | 0.0004 | 0.0154 | 0.0000 | 0.0000 | 0.0000 | 0.0000 | 0.0000 |  |  |  |  | N |  |  |  |  | N
225539.0 |  |  |  |  | 66.5 | 99.7 | 29.7 | 55.9 | 67.0 |  |  |  | 0.0000 | 29.8329 | 331.9 | 455.1 | -0.445 | -0.296 | -9.2 | -9.0 | -0.2 | -18.1 | 0.35 | 18.85 | -1.8 | -7.74e-04 | 0.0000 | 0.0000 | 0.0000 | 0.0000 | 0.0000 | 0.0000 | 0.0000 | 0.0000 | 0.0000 | 0.0000 | 0.0000 |  |  |  |  | N |  |  |  |  | N
225540.0 |  |  |  |  | 66.5 | 99.7 | 29.7 | 55.9 | 67.0 |  |  |  | 0.0000 | 29.8251 | 330.6 | 454.6 | -0.791 | -0.527 | -9.2 | -9.0 | -0.2 | -15.6 | 0.35 | 18.86 | -1.8 | -4.34e-04 | 0.0000 | 0.0000 | 0.0000 | 0.0000 | 0.0000 | 0.0000 | 0.0000 | 0.0000 | 0.0000 | 0.0000 | 0.0000 |  |  |  |  | N |  |  |  |  | N
225541.0 |  |  |  |  | 66.5 | 99.7 | 29.7 | 55.9 | 67.1 |  |  |  | 0.0000 | 29.8254 | 329.6 | 454.0 | -0.872 | -0.581 | -9.2 | -9.1 | -0.2 | -10.6 | 0.35 | 18.86 | -1.7 | -3.94e-04 | 0.0000 | 0.0000 | 0.0000 | 0.0000 | 0.0000 | 0.0000 | 0.0000 | 0.0000 | 0.0000 | 0.0000 | 0.0000 |  |  |  |  | N |  |  |  |  | N
225542.0 |  |  |  |  | 66.5 | 99.7 | 29.7 | 55.9 | 67.0 |  |  |  | 0.0000 | 29.8254 | 328.7 | 453.5 | -0.704 | -0.470 | -9.2 | -9.1 | -0.2 | -7.5 | 0.35 | 18.87 | -1.8 | -4.87e-04 | 0.0000 | 0.0000 | 0.0000 | 0.0000 | 0.0000 | 0.0000 | 0.0000 | 0.0000 | 0.0000 | 0.0000 | 0.0000 |  |  |  |  | N |  |  |  |  | N
225543.0 |  |  |  |  | 66.5 | 99.7 | 29.7 | 55.9 | 67.1 |  |  |  | 0.0000 | 29.8278 | 327.9 | 453.0 | -0.345 | -0.230 | -9.2 | -9.1 | -0.2 | -5.4 | 0.34 | 18.88 | -1.8 | -9.93e-04 | 0.0000 | 0.0000 | 0.0000 | 0.0000 | 0.0000 | 0.0000 | 0.0000 | 0.0000 | 0.0000 | 0.0000 | 0.0000 |  |  |  |  | N |  |  |  |  | N
225544.0 |  |  |  |  | 66.4 | 99.7 | 29.7 | 55.9 | 67.1 |  |  |  | 0.0000 | 29.8326 | 327.2 | 452.4 | 0.071 | 0.048 | -9.2 | -9.1 | -0.2 | -5.5 | 0.34 | 18.89 | -1.8 | 4.80e-03 | 0.0000 | 0.0000 | 0.0000 | 0.0000 | 0.0001 | 0.0057 | 0.0000 | 0.0000 | 0.0000 | 0.0000 | 0.0000 |  |  |  |  | N |  |  |  |  | N
225545.0 |  |  |  |  | 66.4 | 99.7 | 29.7 | 55.9 | 67.1 |  |  |  | 0.0000 | 29.8354 | 326.4 | 451.9 | -0.063 | -0.042 | -9.2 | -9.0 | -0.2 | -8.1 | 0.34 | 18.89 | -1.9 | -5.41e-03 | 0.0000 | 0.0000 | 0.0000 | 0.0000 | 0.0000 | 0.0000 | 0.0000 | 0.0000 | 0.0000 | 0.0000 | 0.0000 |  |  |  |  | N |  |  |  |  | N
225546.0 |  |  |  |  | 66.4 | 99.7 | 29.7 | 55.9 | 66.9 |  |  |  | 0.0000 | 29.8327 | 325.6 | 451.2 | -0.121 | -0.081 | -9.2 | -9.0 | -0.2 | -9.0 | 0.34 | 18.90 | -1.9 | -2.83e-03 | 0.0000 | 0.0000 | 0.0000 | 0.0000 | 0.0000 | 0.0000 | 0.0000 | 0.0000 | 0.0000 | 0.0000 | 0.0000 |  |  |  |  | N |  |  |  |  | N
225547.0 |  |  |  |  | 66.4 | 99.7 | 29.7 | 55.9 | 66.9 |  |  |  | 0.0000 | 29.8330 | 324.8 | 450.8 | 0.025 | 0.017 | -9.2 | -9.0 | -0.2 | -10.1 | 0.34 | 18.90 | -1.9 | 1.38e-02 | 0.0000 | 0.0000 | 0.0000 | 0.0000 | 0.0000 | 0.0020 | 0.0000 | 0.0000 | 0.0000 | 0.0000 | 0.0000 |  |  |  |  | N |  |  |  |  | N
225548.0 |  |  |  |  | 66.4 | 99.7 | 29.7 | 55.8 | 66.8 |  |  |  | 0.0002 | 29.8366 | 324.0 | 450.3 | 0.361 | 0.242 | -9.2 | -9.0 | -0.2 | -13.1 | 0.34 | 18.91 | -1.9 | 9.44e-04 | 0.0000 | 0.0000 | 0.0000 | 0.0000 | 0.0007 | 0.0288 | 0.0000 | 0.0000 | 0.0000 | 0.0000 | 0.0000 |  |  |  |  | N |  |  |  |  | N
225549.0 |  |  |  |  | 66.4 | 99.7 | 29.7 | 55.8 | 66.8 |  |  |  | 0.0003 | 29.8404 | 323.4 | 449.9 | 0.552 | 0.371 | -9.2 | -9.1 | -0.2 | -11.2 | 0.33 | 18.92 | -1.9 | 6.17e-04 | 0.0000 | 0.0000 | 0.0000 | 0.0000 | 0.0010 | 0.0441 | 0.0000 | 0.0000 | 0.0000 | 0.0000 | 0.0000 |  |  |  |  | N |  |  |  |  | N
225550.0 |  |  |  |  | 66.4 | 99.7 | 29.7 | 55.9 | 66.9 |  |  |  | 0.0001 | 29.8384 | 322.5 | 449.4 | 0.308 | 0.207 | -9.3 | -9.1 | -0.2 | -11.9 | 0.31 | 18.94 | -2.0 | 1.10e-03 | 0.0000 | 0.0000 | 0.0000 | 0.0000 | 0.0006 | 0.0246 | 0.0000 | 0.0000 | 0.0000 | 0.0000 | 0.0000 |  |  |  |  | N |  |  |  |  | N
225551.0 |  |  |  |  | 66.4 | 99.7 | 29.7 | 55.9 | 67.0 |  |  |  | 0.0003 | 29.8397 | 321.8 | 449.0 | 0.778 | 0.524 | -9.3 | -9.1 | -0.2 | -15.9 | 0.30 | 18.97 | -1.9 | 4.37e-04 | 0.0000 | 0.0000 | 0.0000 | 0.0000 | 0.0013 | 0.0624 | 0.0000 | 0.0000 | 0.0000 | 0.0000 | 0.0000 |  |  |  |  | N |  |  |  |  | N
225552.0 |  |  |  |  | 66.4 | 99.7 | 29.7 | 55.9 | 66.9 |  |  |  | 0.0004 | 29.8465 | 321.0 | 448.8 | 1.079 | 0.727 | -9.3 | -9.1 | -0.2 | -18.3 | 0.28 | 19.01 | -1.8 | 3.14e-04 | 0.0000 | 0.0000 | 0.0000 | 0.0000 | 0.0018 | 0.0868 | 0.0000 | 0.0000 | 0.0000 | 0.0000 | 0.0000 |  |  |  |  | N |  |  |  |  | N
225553.0 |  |  |  |  | 66.3 | 99.7 | 29.7 | 55.9 | 66.8 |  |  |  | 0.0004 | 29.8462 | 320.3 | 448.3 | 0.997 | 0.673 | -9.3 | -9.1 | -0.2 | -16.7 | 0.27 | 19.04 | -1.8 | 3.40e-04 | 0.0000 | 0.0000 | 0.0000 | 0.0000 | 0.0016 | 0.0804 | 0.0000 | 0.0000 | 0.0000 | 0.0000 | 0.0000 |  |  |  |  | N |  |  |  |  | N
225554.0 |  |  |  |  | 66.3 | 99.7 | 29.7 | 55.8 | 66.8 |  |  |  | 0.0004 | 29.8442 | 319.5 | 448.1 | 0.895 | 0.605 | -9.3 | -9.1 | -0.2 | -14.8 | 0.27 | 19.05 | -1.9 | 3.78e-04 | 0.0000 | 0.0000 | 0.0000 | 0.0000 | 0.0014 | 0.0723 | 0.0000 | 0.0000 | 0.0000 | 0.0000 | 0.0000 |  |  |  |  | N |  |  |  |  | N
225555.0 |  |  |  |  | 66.3 | 99.7 | 29.7 | 55.8 | 66.8 |  |  |  | 0.0001 | 29.8425 | 318.7 | 447.6 | 0.455 | 0.307 | -9.3 | -9.1 | -0.2 | -13.0 | 0.27 | 19.06 | -1.9 | 7.44e-04 | 0.0000 | 0.0000 | 0.0000 | 0.0000 | 0.0007 | 0.0368 | 0.0000 | 0.0000 | 0.0000 | 0.0000 | 0.0000 |  |  |  |  | N |  |  |  |  | N
225556.0 |  |  |  |  | 66.3 | 99.7 | 29.7 | 55.8 | 66.8 |  |  |  | 0.0001 | 29.8385 | 317.6 | 447.0 | 0.325 | 0.220 | -9.2 | -9.1 | -0.2 | -14.1 | 0.27 | 19.07 | -2.0 | 1.04e-03 | 0.0000 | 0.0000 | 0.0000 | 0.0000 | 0.0005 | 0.0263 | 0.0000 | 0.0000 | 0.0000 | 0.0000 | 0.0000 |  |  |  |  | N |  |  |  |  | N
225557.0 |  |  |  |  | 66.3 | 99.7 | 29.7 | 55.9 | 66.9 |  |  |  | 0.0001 | 29.8395 | 316.9 | 446.9 | 0.399 | 0.271 | -9.2 | -9.1 | -0.2 | -16.7 | 0.26 | 19.09 | -2.0 | 8.45e-04 | 0.0000 | 0.0000 | 0.0000 | 0.0000 | 0.0006 | 0.0324 | 0.0000 | 0.0000 | 0.0000 | 0.0000 | 0.0000 |  |  |  |  | N |  |  |  |  | N
225558.0 |  |  |  |  | 66.3 | 99.7 | 29.7 | 55.9 | 67.0 |  |  |  | 0.0002 | 29.8407 | 316.3 | 446.5 | 0.545 | 0.369 | -9.3 | -9.1 | -0.2 | -16.6 | 0.26 | 19.10 | -1.9 | 6.19e-04 | 0.0000 | 0.0000 | 0.0000 | 0.0000 | 0.0008 | 0.0443 | 0.0000 | 0.0000 | 0.0000 | 0.0000 | 0.0000 |  |  |  |  | N |  |  |  |  | N
225559.0 |  |  |  |  | 66.3 | 99.7 | 29.7 | 55.9 | 66.9 |  |  |  | 0.0003 | 29.8425 | 315.6 | 446.0 | 0.759 | 0.515 | -9.3 | -9.1 | -0.2 | -20.5 | 0.25 | 19.11 | -1.8 | 4.44e-04 | 0.0000 | 0.0000 | 0.0000 | 0.0000 | 0.0011 | 0.0618 | 0.0000 | 0.0000 | 0.0000 | 0.0000 | 0.0000 |  |  |  |  | N |  |  |  |  | N
225600.0 |  |  |  |  | 66.3 | 99.7 | 29.7 | 55.9 | 66.9 |  |  |  | 0.0003 | 29.8439 | 314.9 | 445.6 | 0.701 | 0.477 | -9.3 | -9.1 | -0.2 | -27.4 | 0.25 | 19.12 | -1.9 | 4.80e-04 | 0.0000 | 0.0000 | 0.0000 | 0.0000 | 0.0010 | 0.0572 | 0.0000 | 0.0000 | 0.0000 | 0.0000 | 0.0000 |  |  |  |  | N |  |  |  |  | N
225601.0 |  |  |  |  | 66.3 | 99.7 | 29.7 | 55.8 | 66.8 |  |  |  | 0.0003 | 29.8406 | 314.1 | 445.4 | 0.732 | 0.498 | -9.3 | -9.1 | -0.2 | -26.0 | 0.25 | 19.13 | -1.9 | 4.59e-04 | 0.0000 | 0.0000 | 0.0000 | 0.0000 | 0.0011 | 0.0598 | 0.0000 | 0.0000 | 0.0000 | 0.0000 | 0.0000 |  |  |  |  | N |  |  |  |  | N
225602.0 |  |  |  |  | 66.3 | 99.7 | 29.7 | 55.8 | 66.8 |  |  |  | 0.0004 | 29.8438 | 313.4 | 444.9 | 0.881 | 0.600 | -9.4 | -9.2 | -0.2 | -26.2 | 0.25 | 19.14 | -1.9 | 3.81e-04 | 0.0000 | 0.0000 | 0.0000 | 0.0000 | 0.0013 | 0.0721 | 0.0000 | 0.0000 | 0.0000 | 0.0000 | 0.0000 |  |  |  |  | N |  |  |  |  | N
225603.0 |  |  |  |  | 66.3 | 99.7 | 29.7 | 55.9 | 66.9 |  |  |  | 0.0003 | 29.8430 | 312.8 | 444.5 | 0.567 | 0.387 | -9.4 | -9.2 | -0.2 | -28.3 | 0.25 | 19.13 | -1.9 | 5.92e-04 | 0.0000 | 0.0000 | 0.0000 | 0.0000 | 0.0008 | 0.0464 | 0.0000 | 0.0000 | 0.0000 | 0.0000 | 0.0000 |  |  |  |  | N |  |  |  |  | N
225604.0 |  |  |  |  | 66.3 | 99.7 | 29.7 | 55.8 | 66.8 |  |  |  | 0.0000 | 29.8377 | 311.9 | 444.2 | 0.153 | 0.104 | -9.4 | -9.2 | -0.2 | -28.6 | 0.26 | 19.13 | -1.9 | 2.19e-03 | 0.0000 | 0.0000 | 0.0000 | 0.0000 | 0.0002 | 0.0125 | 0.0000 | 0.0000 | 0.0000 | 0.0000 | 0.0000 |  |  |  |  | N |  |  |  |  | N
225605.0 |  |  |  |  | 66.2 | 99.7 | 29.7 | 55.8 | 66.7 |  |  |  | 0.0001 | 29.8373 | 311.2 | 443.8 | 0.358 | 0.245 | -9.4 | -9.2 | -0.2 | -30.8 | 0.26 | 19.12 | -1.9 | 9.35e-04 | 0.0000 | 0.0000 | 0.0000 | 0.0000 | 0.0005 | 0.0294 | 0.0000 | 0.0000 | 0.0000 | 0.0000 | 0.0000 |  |  |  |  | N |  |  |  |  | N
225606.0 |  |  |  |  | 66.3 | 99.7 | 29.7 | 55.9 | 66.9 |  |  |  | 0.0002 | 29.8396 | 310.5 | 443.4 | 0.494 | 0.338 | -9.4 | -9.2 | -0.2 | -30.0 | 0.26 | 19.11 | -2.0 | 6.78e-04 | 0.0000 | 0.0000 | 0.0000 | 0.0000 | 0.0007 | 0.0405 | 0.0000 | 0.0000 | 0.0000 | 0.0000 | 0.0000 |  |  |  |  | N |  |  |  |  | N
225607.0 |  |  |  |  | 66.3 | 99.7 | 29.7 | 55.9 | 67.0 |  |  |  | 0.0000 | 29.8385 | 309.8 | 443.1 | 0.212 | 0.145 | -9.4 | -9.2 | -0.2 | -28.0 | 0.26 | 19.11 | -2.0 | 1.58e-03 | 0.0000 | 0.0000 | 0.0000 | 0.0000 | 0.0003 | 0.0174 | 0.0000 | 0.0000 | 0.0000 | 0.0000 | 0.0000 |  |  |  |  | N |  |  |  |  | N
225608.0 |  |  |  |  | 66.3 | 99.7 | 29.7 | 55.9 | 66.9 |  |  |  | 0.0001 | 29.8345 | 308.9 | 442.7 | 0.202 | 0.138 | -9.4 | -9.2 | -0.2 | -28.7 | 0.26 | 19.11 | -1.9 | 1.66e-03 | 0.0000 | 0.0000 | 0.0000 | 0.0000 | 0.0003 | 0.0166 | 0.0000 | 0.0000 | 0.0000 | 0.0000 | 0.0000 |  |  |  |  | N |  |  |  |  | N
225609.0 |  |  |  |  | 66.3 | 99.7 | 29.7 | 55.9 | 66.9 |  |  |  | 0.0003 | 29.8381 | 308.4 | 442.2 | 0.579 | 0.397 | -9.4 | -9.2 | -0.2 | -29.9 | 0.26 | 19.11 | -1.9 | 5.76e-04 | 0.0000 | 0.0000 | 0.0000 | 0.0000 | 0.0009 | 0.0476 | 0.0000 | 0.0000 | 0.0000 | 0.0000 | 0.0000 |  |  |  |  | N |  |  |  |  | N
225610.0 |  |  |  |  | 66.3 | 99.7 | 29.7 | 55.9 | 67.0 |  |  |  | 0.0001 | 29.8387 | 307.8 | 442.0 | 0.467 | 0.320 | -9.4 | -9.2 | -0.2 | -28.0 | 0.26 | 19.11 | -2.0 | 7.14e-04 | 0.0000 | 0.0000 | 0.0000 | 0.0000 | 0.0007 | 0.0385 | 0.0000 | 0.0000 | 0.0000 | 0.0000 | 0.0000 |  |  |  |  | N |  |  |  |  | N
225611.0 |  |  |  |  | 66.3 | 99.7 | 29.7 | 56.0 | 67.1 |  |  |  | 0.0003 | 29.8384 | 307.1 | 441.6 | 0.631 | 0.433 | -9.4 | -9.2 | -0.2 | -25.0 | 0.25 | 19.12 | -2.0 | 5.28e-04 | 0.0000 | 0.0000 | 0.0000 | 0.0000 | 0.0010 | 0.0520 | 0.0000 | 0.0000 | 0.0000 | 0.0000 | 0.0000 |  |  |  |  | N |  |  |  |  | N
225612.0 |  |  |  |  | 66.3 | 99.7 | 29.7 | 56.0 | 67.2 |  |  |  | 0.0003 | 29.8432 | 306.6 | 441.3 | 0.665 | 0.457 | -9.4 | -9.2 | -0.2 | -25.3 | 0.24 | 19.13 | -2.1 | 5.01e-04 | 0.0000 | 0.0000 | 0.0000 | 0.0000 | 0.0010 | 0.0549 | 0.0000 | 0.0000 | 0.0000 | 0.0000 | 0.0000 |  |  |  |  | N |  |  |  |  | N
225613.0 |  |  |  |  | 66.3 | 99.7 | 29.7 | 56.0 | 67.2 |  |  |  | 0.0001 | 29.8406 | 306.0 | 440.7 | 0.379 | 0.260 | -9.4 | -9.2 | -0.2 | -23.2 | 0.24 | 19.16 | -2.0 | 8.79e-04 | 0.0000 | 0.0000 | 0.0000 | 0.0000 | 0.0005 | 0.0313 | 0.0000 | 0.0000 | 0.0000 | 0.0000 | 0.0000 |  |  |  |  | N |  |  |  |  | N
225614.0 |  |  |  |  | 66.3 | 99.7 | 29.7 | 56.0 | 67.1 |  |  |  | 0.0000 | 29.8369 | 305.3 | 440.6 | 0.074 | 0.051 | -9.4 | -9.2 | -0.2 | -17.7 | 0.23 | 19.17 | -1.9 | 4.51e-03 | 0.0000 | 0.0000 | 0.0000 | 0.0000 | 0.0001 | 0.0061 | 0.0000 | 0.0000 | 0.0000 | 0.0000 | 0.0000 |  |  |  |  | N |  |  |  |  | N
225615.0 |  |  |  |  | 66.2 | 99.7 | 29.7 | 56.0 | 67.1 |  |  |  | 0.0000 | 29.8351 | 304.5 | 440.0 | -0.003 | -0.002 | -9.4 | -9.2 | -0.2 | -21.1 | 0.22 | 19.18 | -2.0 | -1.06e-01 | 0.0000 | 0.0000 | 0.0000 | 0.0000 | 0.0000 | 0.0000 | 0.0000 | 0.0000 | 0.0000 | 0.0000 | 0.0000 |  |  |  |  | N |  |  |  |  | N
225616.0 |  |  |  |  | 66.2 | 99.7 | 29.7 | 55.9 | 67.0 |  |  |  | 0.0000 | 29.8360 | 303.8 | 439.8 | 0.143 | 0.098 | -9.4 | -9.2 | -0.2 | -27.5 | 0.21 | 19.21 | -2.0 | 2.33e-03 | 0.0000 | 0.0000 | 0.0000 | 0.0000 | 0.0002 | 0.0118 | 0.0000 | 0.0000 | 0.0000 | 0.0000 | 0.0000 |  |  |  |  | N |  |  |  |  | N
225617.0 |  |  |  |  | 66.2 | 99.7 | 29.7 | 55.9 | 67.0 |  |  |  | 0.0000 | 29.8367 | 303.2 | 439.5 | 0.187 | 0.129 | -9.4 | -9.2 | -0.2 | -29.6 | 0.20 | 19.23 | -2.0 | 1.78e-03 | 0.0000 | 0.0000 | 0.0000 | 0.0000 | 0.0002 | 0.0156 | 0.0000 | 0.0000 | 0.0000 | 0.0000 | 0.0000 |  |  |  |  | N |  |  |  |  | N
225618.0 |  |  |  |  | 66.2 | 99.7 | 29.7 | 55.9 | 67.1 |  |  |  | 0.0000 | 29.8347 | 302.5 | 439.1 | 0.010 | 0.007 | -9.4 | -9.2 | -0.2 | -30.6 | 0.20 | 19.25 | -2.0 | 3.36e-02 | 0.0000 | 0.0000 | 0.0000 | 0.0000 | 0.0000 | 0.0008 | 0.0000 | 0.0000 | 0.0000 | 0.0000 | 0.0000 |  |  |  |  | N |  |  |  |  | N
225619.0 |  |  |  |  | 66.3 | 99.7 | 29.7 | 56.0 | 67.2 |  |  |  | 0.0000 | 29.8330 | 301.9 | 438.8 | -0.068 | -0.047 | -9.4 | -9.2 | -0.2 | -29.7 | 0.20 | 19.26 | -2.0 | -4.85e-03 | 0.0000 | 0.0000 | 0.0000 | 0.0000 | 0.0000 | 0.0000 | 0.0000 | 0.0000 | 0.0000 | 0.0000 | 0.0000 |  |  |  |  | N |  |  |  |  | N
225620.0 |  |  |  |  | 66.2 | 99.7 | 29.7 | 55.9 | 67.0 |  |  |  | 0.0000 | 29.8332 | 301.3 | 438.2 | -0.132 | -0.092 | -9.4 | -9.2 | -0.2 | -29.0 | 0.20 | 19.26 | -2.1 | -2.50e-03 | 0.0000 | 0.0000 | 0.0000 | 0.0000 | 0.0000 | 0.0000 | 0.0000 | 0.0000 | 0.0000 | 0.0000 | 0.0000 |  |  |  |  | N |  |  |  |  | N
225621.0 |  |  |  |  | 66.2 | 99.7 | 29.7 | 55.9 | 67.0 |  |  |  | 0.0000 | 29.8300 | 300.5 | 437.9 | -0.154 | -0.106 | -9.4 | -9.2 | -0.2 | -27.2 | 0.20 | 19.27 | -2.0 | -2.15e-03 | 0.0000 | 0.0000 | 0.0000 | 0.0000 | 0.0000 | 0.0000 | 0.0000 | 0.0000 | 0.0000 | 0.0000 | 0.0000 |  |  |  |  | N |  |  |  |  | N
225622.0 |  |  |  |  | 66.2 | 99.7 | 29.7 | 55.9 | 67.0 |  |  |  | 0.0002 | 29.8346 | 300.1 | 437.7 | 0.436 | 0.302 | -9.4 | -9.3 | -0.2 | -24.8 | 0.20 | 19.27 | -2.0 | 7.57e-04 | 0.0000 | 0.0000 | 0.0000 | 0.0000 | 0.0005 | 0.0365 | 0.0000 | 0.0000 | 0.0000 | 0.0000 | 0.0000 |  |  |  |  | N |  |  |  |  | N
225623.0 |  |  |  |  | 66.2 | 99.7 | 29.7 | 56.0 | 67.1 |  |  |  | 0.0002 | 29.8391 | 299.8 | 437.3 | 0.427 | 0.296 | -9.5 | -9.3 | -0.2 | -21.5 | 0.20 | 19.27 | -2.0 | 7.73e-04 | 0.0000 | 0.0000 | 0.0000 | 0.0000 | 0.0005 | 0.0358 | 0.0000 | 0.0000 | 0.0000 | 0.0000 | 0.0000 |  |  |  |  | N |  |  |  |  | N
225624.0 |  |  |  |  | 66.2 | 99.7 | 29.7 | 56.0 | 67.2 |  |  |  | 0.0000 | 29.8371 | 299.1 | 437.0 | 0.044 | 0.031 | -9.5 | -9.3 | -0.2 | -19.2 | 0.20 | 19.27 | -2.0 | 7.48e-03 | 0.0000 | 0.0000 | 0.0000 | 0.0000 | 0.0001 | 0.0037 | 0.0000 | 0.0000 | 0.0000 | 0.0000 | 0.0000 |  |  |  |  | N |  |  |  |  | N
225625.0 |  |  |  |  | 66.2 | 99.7 | 29.7 | 56.0 | 67.2 |  |  |  | 0.0000 | 29.8328 | 298.6 | 437.0 | -0.102 | -0.071 | -9.5 | -9.3 | -0.2 | -20.0 | 0.20 | 19.27 | -1.9 | -3.23e-03 | 0.0000 | 0.0000 | 0.0000 | 0.0000 | 0.0000 | 0.0000 | 0.0000 | 0.0000 | 0.0000 | 0.0000 | 0.0000 |  |  |  |  | N |  |  |  |  | N
225626.0 |  |  |  |  | 66.3 | 99.7 | 29.7 | 56.0 | 67.1 |  |  |  | 0.0000 | 29.8300 | 297.8 | 436.4 | -0.550 | -0.382 | -9.5 | -9.3 | -0.2 | -28.1 | 0.19 | 19.28 | -1.9 | -5.99e-04 | 0.0000 | 0.0000 | 0.0000 | 0.0000 | 0.0000 | 0.0000 | 0.0000 | 0.0000 | 0.0000 | 0.0000 | 0.0000 |  |  |  |  | N |  |  |  |  | N
225627.0 |  |  |  |  | 66.2 | 99.7 | 29.7 | 55.9 | 67.0 |  |  |  | 0.0000 | 29.8287 | 297.0 | 436.1 | -0.460 | -0.320 | -9.5 | -9.3 | -0.2 | -34.1 | 0.19 | 19.28 | -1.8 | -7.15e-04 | 0.0000 | 0.0000 | 0.0000 | 0.0000 | 0.0000 | 0.0000 | 0.0000 | 0.0000 | 0.0000 | 0.0000 | 0.0000 |  |  |  |  | N |  |  |  |  | N
225628.0 |  |  |  |  | 66.2 | 99.7 | 29.7 | 55.9 | 67.0 |  |  |  | 0.0000 | 29.8290 | 296.5 | 435.9 | -0.429 | -0.298 | -9.5 | -9.3 | -0.2 | -34.6 | 0.19 | 19.29 | -1.9 | -7.66e-04 | 0.0000 | 0.0000 | 0.0000 | 0.0000 | 0.0000 | 0.0000 | 0.0000 | 0.0000 | 0.0000 | 0.0000 | 0.0000 |  |  |  |  | N |  |  |  |  | N
225629.0 |  |  |  |  | 66.2 | 99.7 | 29.7 | 55.9 | 67.0 |  |  |  | 0.0000 | 29.8278 | 295.9 | 435.5 | -0.424 | -0.296 | -9.5 | -9.3 | -0.2 | -34.6 | 0.18 | 19.31 | -1.9 | -7.74e-04 | 0.0000 | 0.0000 | 0.0000 | 0.0000 | 0.0000 | 0.0000 | 0.0000 | 0.0000 | 0.0000 | 0.0000 | 0.0000 |  |  |  |  | N |  |  |  |  | N
225630.0 |  |  |  |  | 66.2 | 99.7 | 29.7 | 55.9 | 67.0 |  |  |  | 0.0000 | 29.8289 | 295.4 | 435.2 | -0.282 | -0.197 | -9.5 | -9.3 | -0.2 | -33.7 | 0.17 | 19.33 | -1.9 | -1.16e-03 | 0.0000 | 0.0000 | 0.0000 | 0.0000 | 0.0000 | 0.0000 | 0.0000 | 0.0000 | 0.0000 | 0.0000 | 0.0000 |  |  |  |  | N |  |  |  |  | N
225631.0 |  |  |  |  | 66.2 | 99.7 | 29.7 | 55.8 | 66.8 |  |  |  | 0.0000 | 29.8307 | 295.0 | 435.2 | 0.120 | 0.083 | -9.5 | -9.3 | -0.2 | -32.0 | 0.17 | 19.34 | -2.0 | 2.74e-03 | 0.0000 | 0.0000 | 0.0000 | 0.0000 | 0.0001 | 0.0101 | 0.0000 | 0.0000 | 0.0000 | 0.0000 | 0.0000 |  |  |  |  | N |  |  |  |  | N
225632.0 |  |  |  |  | 66.2 | 99.7 | 29.7 | 55.8 | 66.8 |  |  |  | 0.0001 | 29.8330 | 294.6 | 434.8 | 0.364 | 0.254 | -9.5 | -9.3 | -0.2 | -29.7 | 0.17 | 19.34 | -2.0 | 9.01e-04 | 0.0000 | 0.0000 | 0.0000 | 0.0000 | 0.0004 | 0.0308 | 0.0000 | 0.0000 | 0.0000 | 0.0000 | 0.0000 |  |  |  |  | N |  |  |  |  | N
225633.0 |  |  |  |  | 66.2 | 99.7 | 29.7 | 55.8 | 66.8 |  |  |  | 0.0000 | 29.8349 | 294.0 | 434.4 | 0.011 | 0.007 | -9.5 | -9.3 | -0.2 | -26.3 | 0.17 | 19.35 | -1.9 | 3.11e-02 | 0.0000 | 0.0000 | 0.0000 | 0.0000 | 0.0000 | 0.0009 | 0.0000 | 0.0000 | 0.0000 | 0.0000 | 0.0000 |  |  |  |  | N |  |  |  |  | N
225634.0 |  |  |  |  | 66.1 | 99.7 | 29.7 | 55.8 | 66.8 |  |  |  | 0.0000 | 29.8286 | 293.4 | 434.1 | -0.162 | -0.113 | -9.5 | -9.3 | -0.2 | -21.1 | 0.17 | 19.33 | -1.9 | -2.02e-03 | 0.0000 | 0.0000 | 0.0000 | 0.0000 | 0.0000 | 0.0000 | 0.0000 | 0.0000 | 0.0000 | 0.0000 | 0.0000 |  |  |  |  | N |  |  |  |  | N
225635.0 |  |  |  |  | 66.2 | 99.7 | 29.7 | 55.8 | 66.8 |  |  |  | 0.0000 | 29.8312 | 293.0 | 433.7 | 0.100 | 0.070 | -9.5 | -9.3 | -0.2 | -19.0 | 0.17 | 19.33 | -2.0 | 3.27e-03 | 0.0000 | 0.0000 | 0.0000 | 0.0000 | 0.0001 | 0.0085 | 0.0000 | 0.0000 | 0.0000 | 0.0000 | 0.0000 |  |  |  |  | N |  |  |  |  | N
225636.0 |  |  |  |  | 66.2 | 99.7 | 29.7 | 55.8 | 66.8 |  |  |  | 0.0000 | 29.8315 | 292.4 | 433.4 | -0.070 | -0.049 | -9.5 | -9.3 | -0.2 | -20.2 | 0.17 | 19.33 | -2.0 | -4.67e-03 | 0.0000 | 0.0000 | 0.0000 | 0.0000 | 0.0000 | 0.0000 | 0.0000 | 0.0000 | 0.0000 | 0.0000 | 0.0000 |  |  |  |  | N |  |  |  |  | N
225637.0 |  |  |  |  | 66.2 | 99.7 | 29.7 | 55.9 | 66.9 |  |  |  | 0.0000 | 29.8306 | 291.9 | 433.2 | -0.047 | -0.033 | -9.5 | -9.3 | -0.2 | -22.2 | 0.17 | 19.33 | -1.9 | -6.89e-03 | 0.0000 | 0.0000 | 0.0000 | 0.0000 | 0.0000 | 0.0000 | 0.0000 | 0.0000 | 0.0000 | 0.0000 | 0.0000 |  |  |  |  | N |  |  |  |  | N
225638.0 |  |  |  |  | 66.2 | 99.7 | 29.7 | 55.8 | 66.8 |  |  |  | 0.0000 | 29.8324 | 291.5 | 432.6 | 0.076 | 0.053 | -9.4 | -9.2 | -0.2 | -27.3 | 0.16 | 19.34 | -1.9 | 4.30e-03 | 0.0000 | 0.0000 | 0.0000 | 0.0000 | 0.0001 | 0.0065 | 0.0000 | 0.0000 | 0.0000 | 0.0000 | 0.0000 |  |  |  |  | N |  |  |  |  | N
225639.0 |  |  |  |  | 66.1 | 99.7 | 29.7 | 55.8 | 66.7 |  |  |  | 0.0000 | 29.8290 | 290.8 | 432.5 | -0.390 | -0.273 | -9.4 | -9.2 | -0.2 | -27.3 | 0.16 | 19.36 | -2.0 | -8.37e-04 | 0.0000 | 0.0000 | 0.0000 | 0.0000 | 0.0000 | 0.0000 | 0.0000 | 0.0000 | 0.0000 | 0.0000 | 0.0000 |  |  |  |  | N |  |  |  |  | N
225640.0 |  |  |  |  | 66.2 | 99.7 | 29.7 | 55.8 | 66.7 |  |  |  | 0.0000 | 29.8236 | 290.1 | 432.1 | -0.776 | -0.544 | -9.5 | -9.3 | -0.2 | -22.4 | 0.16 | 19.37 | -2.0 | -4.20e-04 | 0.0000 | 0.0000 | 0.0000 | 0.0000 | 0.0000 | 0.0000 | 0.0000 | 0.0000 | 0.0000 | 0.0000 | 0.0000 |  |  |  |  | N |  |  |  |  | N
225641.0 |  |  |  |  | 66.1 | 99.7 | 29.7 | 55.8 | 66.7 |  |  |  | 0.0000 | 29.8217 | 289.5 | 431.9 | -0.787 | -0.553 | -9.5 | -9.3 | -0.2 | -16.6 | 0.15 | 19.38 | -2.0 | -4.14e-04 | 0.0000 | 0.0000 | 0.0000 | 0.0000 | 0.0000 | 0.0000 | 0.0000 | 0.0000 | 0.0000 | 0.0000 | 0.0000 |  |  |  |  | N |  |  |  |  | N
225642.0 |  |  |  |  | 66.2 | 99.7 | 29.7 | 55.8 | 66.8 |  |  |  | 0.0000 | 29.8248 | 289.0 | 431.7 | -0.571 | -0.401 | -9.4 | -9.3 | -0.2 | -12.9 | 0.15 | 19.39 | -1.9 | -5.70e-04 | 0.0000 | 0.0000 | 0.0000 | 0.0000 | 0.0000 | 0.0000 | 0.0000 | 0.0000 | 0.0000 | 0.0000 | 0.0000 |  |  |  |  | N |  |  |  |  | N
225643.0 |  |  |  |  | 66.1 | 99.7 | 29.7 | 55.8 | 66.7 |  |  |  | 0.0000 | 29.8279 | 288.7 | 431.2 | -0.300 | -0.211 | -9.5 | -9.3 | -0.2 | -14.2 | 0.15 | 19.39 | -1.9 | -1.08e-03 | 0.0000 | 0.0000 | 0.0000 | 0.0000 | 0.0000 | 0.0000 | 0.0000 | 0.0000 | 0.0000 | 0.0000 | 0.0000 |  |  |  |  | N |  |  |  |  | N
225644.0 |  |  |  |  | 66.1 | 99.7 | 29.7 | 55.8 | 66.8 |  |  |  | 0.0001 | 29.8325 | 288.4 | 430.7 | 0.252 | 0.177 | -9.5 | -9.3 | -0.2 | -15.4 | 0.14 | 19.39 | -1.8 | 1.29e-03 | 0.0000 | 0.0000 | 0.0000 | 0.0000 | 0.0002 | 0.0216 | 0.0000 | 0.0000 | 0.0000 | 0.0000 | 0.0000 |  |  |  |  | N |  |  |  |  | N
225645.0 |  |  |  |  | 66.1 | 99.7 | 29.7 | 55.8 | 66.8 |  |  |  | 0.0000 | 29.8358 | 288.1 | 430.7 | 0.138 | 0.097 | -9.4 | -9.3 | -0.2 | -17.2 | 0.14 | 19.41 | -1.8 | 2.36e-03 | 0.0000 | 0.0000 | 0.0000 | 0.0000 | 0.0001 | 0.0118 | 0.0000 | 0.0000 | 0.0000 | 0.0000 | 0.0000 |  |  |  |  | N |  |  |  |  | N
225646.0 |  |  |  |  | 66.1 | 99.7 | 29.7 | 55.8 | 66.8 |  |  |  | 0.0000 | 29.8305 | 287.6 | 430.3 | -0.116 | -0.082 | -9.4 | -9.2 | -0.2 | -18.1 | 0.14 | 19.41 | -1.9 | -2.80e-03 | 0.0000 | 0.0000 | 0.0000 | 0.0000 | 0.0000 | 0.0000 | 0.0000 | 0.0000 | 0.0000 | 0.0000 | 0.0000 |  |  |  |  | N |  |  |  |  | N
225647.0 |  |  |  |  | 66.1 | 99.7 | 29.7 | 55.8 | 66.8 |  |  |  | 0.0000 | 29.8298 | 287.0 | 429.9 | -0.357 | -0.251 | -9.4 | -9.2 | -0.2 | -17.5 | 0.14 | 19.42 | -1.9 | -9.10e-04 | 0.0000 | 0.0000 | 0.0000 | 0.0000 | 0.0000 | 0.0000 | 0.0000 | 0.0000 | 0.0000 | 0.0000 | 0.0000 |  |  |  |  | N |  |  |  |  | N
225648.0 |  |  |  |  | 66.1 | 99.7 | 29.7 | 55.8 | 66.8 |  |  |  | 0.0000 | 29.8269 | 286.3 | 429.8 | -0.387 | -0.273 | -9.4 | -9.3 | -0.2 | -19.7 | 0.14 | 19.42 | -1.9 | -8.39e-04 | 0.0000 | 0.0000 | 0.0000 | 0.0000 | 0.0000 | 0.0000 | 0.0000 | 0.0000 | 0.0000 | 0.0000 | 0.0000 |  |  |  |  | N |  |  |  |  | N
225649.0 |  |  |  |  | 66.1 | 99.7 | 29.7 | 55.9 | 67.0 |  |  |  | 0.0000 | 29.8302 | 286.0 | 429.6 | -0.089 | -0.063 | -9.5 | -9.3 | -0.2 | -23.7 | 0.14 | 19.43 | -1.9 | -3.65e-03 | 0.0000 | 0.0000 | 0.0000 | 0.0000 | 0.0000 | 0.0000 | 0.0000 | 0.0000 | 0.0000 | 0.0000 | 0.0000 |  |  |  |  | N |  |  |  |  | N
225650.0 |  |  |  |  | 66.1 | 99.7 | 29.7 | 55.9 | 67.0 |  |  |  | 0.0000 | 29.8279 | 285.5 | 429.4 | -0.494 | -0.348 | -9.5 | -9.3 | -0.2 | -24.4 | 0.14 | 19.42 | -1.9 | -6.56e-04 | 0.0000 | 0.0000 | 0.0000 | 0.0000 | 0.0000 | 0.0000 | 0.0000 | 0.0000 | 0.0000 | 0.0000 | 0.0000 |  |  |  |  | N |  |  |  |  | N
225651.0 |  |  |  |  | 66.1 | 99.7 | 29.7 | 55.9 | 66.9 |  |  |  | 0.0000 | 29.8257 | 284.9 | 429.0 | -0.281 | -0.198 | -9.5 | -9.3 | -0.2 | -26.1 | 0.14 | 19.43 | -1.9 | -1.15e-03 | 0.0000 | 0.0000 | 0.0000 | 0.0000 | 0.0000 | 0.0000 | 0.0000 | 0.0000 | 0.0000 | 0.0000 | 0.0000 |  |  |  |  | N |  |  |  |  | N
225652.0 |  |  |  |  | 66.1 | 99.7 | 29.7 | 55.9 | 67.0 |  |  |  | 0.0000 | 29.8284 | 284.4 | 428.7 | -0.078 | -0.055 | -9.5 | -9.3 | -0.2 | -26.2 | 0.14 | 19.43 | -1.9 | -4.17e-03 | 0.0000 | 0.0000 | 0.0000 | 0.0000 | 0.0000 | 0.0000 | 0.0000 | 0.0000 | 0.0000 | 0.0000 | 0.0000 |  |  |  |  | N |  |  |  |  | N
225653.0 |  |  |  |  | 66.1 | 99.7 | 29.7 | 55.9 | 67.0 |  |  |  | 0.0000 | 29.8291 | 284.0 | 428.5 | -0.093 | -0.066 | -9.5 | -9.3 | -0.2 | -24.5 | 0.14 | 19.42 | -2.0 | -3.48e-03 | 0.0000 | 0.0000 | 0.0000 | 0.0000 | 0.0000 | 0.0000 | 0.0000 | 0.0000 | 0.0000 | 0.0000 | 0.0000 |  |  |  |  | N |  |  |  |  | N
225654.0 |  |  |  |  | 66.1 | 99.7 | 29.7 | 55.9 | 66.9 |  |  |  | 0.0000 | 29.8308 | 283.7 | 428.1 | -0.195 | -0.138 | -9.5 | -9.3 | -0.2 | -25.3 | 0.14 | 19.41 | -1.9 | -1.66e-03 | 0.0000 | 0.0000 | 0.0000 | 0.0000 | 0.0000 | 0.0000 | 0.0000 | 0.0000 | 0.0000 | 0.0000 | 0.0000 |  |  |  |  | N |  |  |  |  | N
225655.0 |  |  |  |  | 66.1 | 99.7 | 29.7 | 55.9 | 67.0 |  |  |  | 0.0000 | 29.8268 | 283.0 | 427.8 | -0.460 | -0.326 | -9.5 | -9.3 | -0.2 | -26.2 | 0.14 | 19.42 | -1.9 | -7.03e-04 | 0.0000 | 0.0000 | 0.0000 | 0.0000 | 0.0000 | 0.0000 | 0.0000 | 0.0000 | 0.0000 | 0.0000 | 0.0000 |  |  |  |  | N |  |  |  |  | N
225656.0 |  |  |  |  | 66.1 | 99.7 | 29.7 | 55.9 | 67.0 |  |  |  | 0.0000 | 29.8260 | 282.7 | 427.6 | -0.226 | -0.160 | -9.5 | -9.3 | -0.2 | -27.4 | 0.15 | 19.42 | -1.9 | -1.43e-03 | 0.0000 | 0.0000 | 0.0000 | 0.0000 | 0.0000 | 0.0000 | 0.0000 | 0.0000 | 0.0000 | 0.0000 | 0.0000 |  |  |  |  | N |  |  |  |  | N
225657.0 |  |  |  |  | 66.1 | 99.7 | 29.7 | 55.9 | 66.9 |  |  |  | 0.0000 | 29.8313 | 282.5 | 427.2 | -0.039 | -0.028 | -9.5 | -9.3 | -0.2 | -29.8 | 0.15 | 19.42 | -1.8 | -8.17e-03 | 0.0000 | 0.0000 | 0.0000 | 0.0000 | 0.0000 | 0.0000 | 0.0000 | 0.0000 | 0.0000 | 0.0000 | 0.0000 |  |  |  |  | N |  |  |  |  | N
225658.0 |  |  |  |  | 66.0 | 99.7 | 29.7 | 55.8 | 66.8 |  |  |  | 0.0000 | 29.8322 | 282.0 | 427.1 | 0.021 | 0.015 | -9.5 | -9.3 | -0.2 | -29.0 | 0.15 | 19.42 | -1.9 | 1.52e-02 | 0.0000 | 0.0000 | 0.0000 | 0.0000 | 0.0000 | 0.0018 | 0.0000 | 0.0000 | 0.0000 | 0.0000 | 0.0000 |  |  |  |  | N |  |  |  |  | N
225659.0 |  |  |  |  | 66.1 | 99.7 | 29.7 | 55.9 | 66.9 |  |  |  | 0.0000 | 29.8324 | 281.6 | 426.7 | -0.041 | -0.029 | -9.5 | -9.4 | -0.2 | -24.3 | 0.15 | 19.42 | -1.9 | -7.94e-03 | 0.0000 | 0.0000 | 0.0000 | 0.0000 | 0.0000 | 0.0000 | 0.0000 | 0.0000 | 0.0000 | 0.0000 | 0.0000 |  |  |  |  | N |  |  |  |  | N
225700.0 |  |  |  |  | 66.1 | 99.7 | 29.7 | 55.9 | 66.9 |  |  |  | 0.0000 | 29.8283 | 281.0 | 426.3 | -0.471 | -0.334 | -9.6 | -9.4 | -0.2 | -21.2 | 0.15 | 19.42 | -1.8 | -6.84e-04 | 0.0000 | 0.0000 | 0.0000 | 0.0000 | 0.0000 | 0.0000 | 0.0000 | 0.0000 | 0.0000 | 0.0000 | 0.0000 |  |  |  |  | N |  |  |  |  | N
225701.0 |  |  |  |  | 66.0 | 99.7 | 29.7 | 55.8 | 66.8 |  |  |  | 0.0000 | 29.8250 | 280.5 | 426.0 | -0.595 | -0.423 | -9.6 | -9.4 | -0.2 | -27.8 | 0.15 | 19.42 | -1.8 | -5.41e-04 | 0.0000 | 0.0000 | 0.0000 | 0.0000 | 0.0000 | 0.0000 | 0.0000 | 0.0000 | 0.0000 | 0.0000 | 0.0000 |  |  |  |  | N |  |  |  |  | N
225702.0 |  |  |  |  | 66.0 | 99.7 | 29.7 | 55.8 | 66.8 |  |  |  | 0.0000 | 29.8250 | 280.1 | 425.6 | -0.471 | -0.335 | -9.5 | -9.4 | -0.2 | -33.1 | 0.15 | 19.41 | -1.8 | -6.84e-04 | 0.0000 | 0.0000 | 0.0000 | 0.0000 | 0.0000 | 0.0000 | 0.0000 | 0.0000 | 0.0000 | 0.0000 | 0.0000 |  |  |  |  | N |  |  |  |  | N
225703.0 |  |  |  |  | 66.0 | 99.7 | 29.7 | 55.8 | 66.7 |  |  |  | 0.0000 | 29.8246 | 279.6 | 425.4 | -0.581 | -0.414 | -9.5 | -9.3 | -0.2 | -30.6 | 0.15 | 19.41 | -1.8 | -5.53e-04 | 0.0000 | 0.0000 | 0.0000 | 0.0000 | 0.0000 | 0.0000 | 0.0000 | 0.0000 | 0.0000 | 0.0000 | 0.0000 |  |  |  |  | N |  |  |  |  | N
225704.0 |  |  |  |  | 66.0 | 99.7 | 29.7 | 55.8 | 66.7 |  |  |  | 0.0000 | 29.8236 | 279.1 | 425.3 | -0.452 | -0.322 | -9.5 | -9.3 | -0.2 | -24.2 | 0.15 | 19.40 | -1.8 | -7.10e-04 | 0.0000 | 0.0000 | 0.0000 | 0.0000 | 0.0000 | 0.0000 | 0.0000 | 0.0000 | 0.0000 | 0.0000 | 0.0000 |  |  |  |  | N |  |  |  |  | N
225705.0 |  |  |  |  | 66.0 | 99.7 | 29.7 | 55.8 | 66.7 |  |  |  | 0.0000 | 29.8280 | 278.9 | 424.9 | -0.049 | -0.035 | -9.5 | -9.3 | -0.2 | -20.8 | 0.15 | 19.39 | -1.8 | -6.53e-03 | 0.0000 | 0.0000 | 0.0000 | 0.0000 | 0.0000 | 0.0000 | 0.0000 | 0.0000 | 0.0000 | 0.0000 | 0.0000 |  |  |  |  | N |  |  |  |  | N
225706.0 |  |  |  |  | 66.0 | 99.7 | 29.7 | 55.8 | 66.7 |  |  |  | 0.0000 | 29.8314 | 278.7 | 424.7 | -0.291 | -0.207 | -9.5 | -9.3 | -0.2 | -21.1 | 0.16 | 19.39 | -1.9 | -1.10e-03 | 0.0000 | 0.0000 | 0.0000 | 0.0000 | 0.0000 | 0.0000 | 0.0000 | 0.0000 | 0.0000 | 0.0000 | 0.0000 |  |  |  |  | N |  |  |  |  | N
225707.0 |  |  |  |  | 66.0 | 99.7 | 29.7 | 55.8 | 66.7 |  |  |  | 0.0000 | 29.8235 | 278.0 | 424.4 | -0.979 | -0.698 | -9.5 | -9.3 | -0.2 | -24.0 | 0.16 | 19.38 | -2.0 | -3.28e-04 | 0.0000 | 0.0000 | 0.0000 | 0.0000 | 0.0000 | 0.0000 | 0.0000 | 0.0000 | 0.0000 | 0.0000 | 0.0000 |  |  |  |  | N |  |  |  |  | N
225708.0 |  |  |  |  | 66.0 | 99.7 | 29.7 | 55.8 | 66.7 |  |  |  | 0.0000 | 29.8204 | 277.4 | 424.2 | -0.812 | -0.580 | -9.5 | -9.3 | -0.2 | -25.8 | 0.16 | 19.38 | -2.0 | -3.95e-04 | 0.0000 | 0.0000 | 0.0000 | 0.0000 | 0.0000 | 0.0000 | 0.0000 | 0.0000 | 0.0000 | 0.0000 | 0.0000 |  |  |  |  | N |  |  |  |  | N
225709.0 |  |  |  |  | 66.0 | 99.7 | 29.7 | 55.8 | 66.7 |  |  |  | 0.0000 | 29.8277 | 277.4 | 423.8 | -0.261 | -0.186 | -9.5 | -9.3 | -0.2 | -28.6 | 0.16 | 19.37 | -1.9 | -1.23e-03 | 0.0000 | 0.0000 | 0.0000 | 0.0000 | 0.0000 | 0.0000 | 0.0000 | 0.0000 | 0.0000 | 0.0000 | 0.0000 |  |  |  |  | N |  |  |  |  | N
225710.0 |  |  |  |  | 66.0 | 99.7 | 29.7 | 55.8 | 66.8 |  |  |  | 0.0000 | 29.8292 | 277.0 | 423.6 | -0.419 | -0.299 | -9.5 | -9.3 | -0.2 | -29.1 | 0.17 | 19.37 | -2.0 | -7.64e-04 | 0.0000 | 0.0000 | 0.0000 | 0.0000 | 0.0000 | 0.0000 | 0.0000 | 0.0000 | 0.0000 | 0.0000 | 0.0000 |  |  |  |  | N |  |  |  |  | N
225711.0 |  |  |  |  | 66.0 | 99.7 | 29.7 | 55.9 | 66.9 |  |  |  | 0.0000 | 29.8266 | 276.5 | 423.3 | -0.435 | -0.311 | -9.5 | -9.3 | -0.2 | -31.1 | 0.17 | 19.36 | -2.0 | -7.36e-04 | 0.0000 | 0.0000 | 0.0000 | 0.0000 | 0.0000 | 0.0000 | 0.0000 | 0.0000 | 0.0000 | 0.0000 | 0.0000 |  |  |  |  | N |  |  |  |  | N
225712.0 |  |  |  |  | 66.0 | 99.7 | 29.7 | 55.9 | 66.8 |  |  |  | 0.0000 | 29.8262 | 276.1 | 423.1 | -0.479 | -0.342 | -9.5 | -9.3 | -0.2 | -30.3 | 0.18 | 19.35 | -1.9 | -6.68e-04 | 0.0000 | 0.0000 | 0.0000 | 0.0000 | 0.0000 | 0.0000 | 0.0000 | 0.0000 | 0.0000 | 0.0000 | 0.0000 |  |  |  |  | N |  |  |  |  | N
225713.0 |  |  |  |  | 66.0 | 99.7 | 29.7 | 55.8 | 66.8 |  |  |  | 0.0000 | 29.8273 | 275.8 | 422.7 | -0.041 | -0.029 | -9.5 | -9.3 | -0.2 | -28.8 | 0.19 | 19.33 | -2.0 | -7.86e-03 | 0.0000 | 0.0000 | 0.0000 | 0.0000 | 0.0000 | 0.0000 | 0.0000 | 0.0000 | 0.0000 | 0.0000 | 0.0000 |  |  |  |  | N |  |  |  |  | N
225714.0 |  |  |  |  | 66.0 | 99.7 | 29.7 | 55.9 | 66.8 |  |  |  | 0.0001 | 29.8338 | 275.7 | 422.4 | 0.384 | 0.274 | -9.5 | -9.3 | -0.2 | -27.5 | 0.19 | 19.31 | -2.1 | 8.33e-04 | 0.0000 | 0.0000 | 0.0000 | 0.0000 | 0.0005 | 0.0333 | 0.0000 | 0.0000 | 0.0000 | 0.0000 | 0.0000 |  |  |  |  | N |  |  |  |  | N
225715.0 |  |  |  |  | 66.0 | 99.7 | 29.7 | 55.9 | 66.9 |  |  |  | 0.0000 | 29.8363 | 275.4 | 422.0 | 0.179 | 0.128 | -9.4 | -9.3 | -0.2 | -27.6 | 0.19 | 19.30 | -2.1 | 1.79e-03 | 0.0000 | 0.0000 | 0.0000 | 0.0000 | 0.0002 | 0.0155 | 0.0000 | 0.0000 | 0.0000 | 0.0000 | 0.0000 |  |  |  |  | N |  |  |  |  | N
225716.0 |  |  |  |  | 66.0 | 99.7 | 29.7 | 55.9 | 67.0 |  |  |  | 0.0000 | 29.8347 | 275.0 | 421.7 | 0.210 | 0.151 | -9.4 | -9.2 | -0.2 | -23.5 | 0.19 | 19.30 | -2.1 | 1.52e-03 | 0.0000 | 0.0000 | 0.0000 | 0.0000 | 0.0002 | 0.0182 | 0.0000 | 0.0000 | 0.0000 | 0.0000 | 0.0000 |  |  |  |  | N |  |  |  |  | N
225717.0 |  |  |  |  | 66.0 | 99.7 | 29.7 | 55.9 | 66.9 |  |  |  | 0.0000 | 29.8334 | 274.6 | 421.7 | 0.003 | 0.002 | -9.4 | -9.2 | -0.2 | -18.4 | 0.19 | 19.31 | -2.0 | 9.24e-02 | 0.0000 | 0.0000 | 0.0000 | 0.0000 | 0.0000 | 0.0003 | 0.0000 | 0.0000 | 0.0000 | 0.0000 | 0.0000 |  |  |  |  | N |  |  |  |  | N
225718.0 |  |  |  |  | 66.0 | 99.7 | 29.7 | 55.9 | 66.9 |  |  |  | 0.0000 | 29.8307 | 274.1 | 421.3 | -0.135 | -0.097 | -9.4 | -9.2 | -0.2 | -18.2 | 0.18 | 19.32 | -2.0 | -2.35e-03 | 0.0000 | 0.0000 | 0.0000 | 0.0000 | 0.0000 | 0.0000 | 0.0000 | 0.0000 | 0.0000 | 0.0000 | 0.0000 |  |  |  |  | N |  |  |  |  | N
225719.0 |  |  |  |  | 65.9 | 99.7 | 29.7 | 55.9 | 66.9 |  |  |  | 0.0001 | 29.8330 | 273.7 | 421.1 | 0.210 | 0.151 | -9.4 | -9.2 | -0.2 | -17.9 | 0.19 | 19.33 | -2.1 | 1.51e-03 | 0.0000 | 0.0000 | 0.0000 | 0.0000 | 0.0002 | 0.0183 | 0.0000 | 0.0000 | 0.0000 | 0.0000 | 0.0000 |  |  |  |  | N |  |  |  |  | N
225720.0 |  |  |  |  | 66.0 | 99.7 | 29.7 | 55.9 | 66.9 |  |  |  | 0.0000 | 29.8343 | 273.4 | 420.9 | 0.276 | 0.198 | -9.4 | -9.3 | -0.2 | -14.3 | 0.19 | 19.32 | -2.1 | 1.16e-03 | 0.0000 | 0.0000 | 0.0000 | 0.0000 | 0.0003 | 0.0240 | 0.0000 | 0.0000 | 0.0000 | 0.0000 | 0.0000 |  |  |  |  | N |  |  |  |  | N
225721.0 |  |  |  |  | 65.9 | 99.7 | 29.7 | 55.8 | 66.8 |  |  |  | 0.0001 | 29.8338 | 273.0 | 420.6 | 0.311 | 0.224 | -9.4 | -9.3 | -0.2 | -11.2 | 0.20 | 19.31 | -2.0 | 1.02e-03 | 0.0000 | 0.0000 | 0.0000 | 0.0000 | 0.0004 | 0.0271 | 0.0000 | 0.0000 | 0.0000 | 0.0000 | 0.0000 |  |  |  |  | N |  |  |  |  | N
225722.0 |  |  |  |  | 65.9 | 99.7 | 29.7 | 55.8 | 66.8 |  |  |  | 0.0000 | 29.8302 | 272.5 | 420.4 | -0.025 | -0.018 | -9.5 | -9.3 | -0.2 | -14.6 | 0.20 | 19.30 | -2.0 | -1.28e-02 | 0.0000 | 0.0000 | 0.0000 | 0.0000 | 0.0000 | 0.0000 | 0.0000 | 0.0000 | 0.0000 | 0.0000 | 0.0000 |  |  |  |  | N |  |  |  |  | N
225723.0 |  |  |  |  | 65.9 | 99.7 | 29.7 | 55.8 | 66.8 |  |  |  | 0.0000 | 29.8283 | 272.1 | 420.0 | 0.028 | 0.020 | -9.5 | -9.3 | -0.2 | -21.1 | 0.20 | 19.29 | -1.9 | 1.12e-02 | 0.0000 | 0.0000 | 0.0000 | 0.0000 | 0.0000 | 0.0025 | 0.0000 | 0.0000 | 0.0000 | 0.0000 | 0.0000 |  |  |  |  | N |  |  |  |  | N
225724.0 |  |  |  |  | 65.9 | 99.7 | 29.7 | 55.9 | 66.9 |  |  |  | 0.0000 | 29.8284 | 271.7 | 419.7 | -0.088 | -0.063 | -9.5 | -9.3 | -0.2 | -21.6 | 0.20 | 19.29 | -1.9 | -3.63e-03 | 0.0000 | 0.0000 | 0.0000 | 0.0000 | 0.0000 | 0.0000 | 0.0000 | 0.0000 | 0.0000 | 0.0000 | 0.0000 |  |  |  |  | N |  |  |  |  | N
225725.0 |  |  |  |  | 65.9 | 99.7 | 29.7 | 55.8 | 66.8 |  |  |  | 0.0000 | 29.8269 | 271.2 | 419.5 | -0.271 | -0.195 | -9.5 | -9.3 | -0.2 | -15.7 | 0.20 | 19.29 | -1.9 | -1.17e-03 | 0.0000 | 0.0000 | 0.0000 | 0.0000 | 0.0000 | 0.0000 | 0.0000 | 0.0000 | 0.0000 | 0.0000 | 0.0000 |  |  |  |  | N |  |  |  |  | N
225726.0 |  |  |  |  | 65.9 | 99.7 | 29.7 | 55.8 | 66.7 |  |  |  | 0.0000 | 29.8262 | 270.9 | 419.1 | -0.110 | -0.079 | -9.4 | -9.2 | -0.2 | -12.4 | 0.19 | 19.29 | -1.9 | -2.90e-03 | 0.0000 | 0.0000 | 0.0000 | 0.0000 | 0.0000 | 0.0000 | 0.0000 | 0.0000 | 0.0000 | 0.0000 | 0.0000 |  |  |  |  | N |  |  |  |  | N
225727.0 |  |  |  |  | 65.9 | 99.7 | 29.7 | 55.8 | 66.7 |  |  |  | 0.0000 | 29.8288 | 270.6 | 418.8 | -0.019 | -0.014 | -9.4 | -9.2 | -0.2 | -16.7 | 0.19 | 19.30 | -1.9 | -1.68e-02 | 0.0000 | 0.0000 | 0.0000 | 0.0000 | 0.0000 | 0.0000 | 0.0000 | 0.0000 | 0.0000 | 0.0000 | 0.0000 |  |  |  |  | N |  |  |  |  | N
225728.0 |  |  |  |  | 65.9 | 99.7 | 29.7 | 55.8 | 66.7 |  |  |  | 0.0000 | 29.8297 | 270.3 | 418.6 | -0.227 | -0.164 | -9.4 | -9.2 | -0.2 | -19.8 | 0.19 | 19.30 | -1.9 | -1.40e-03 | 0.0000 | 0.0000 | 0.0000 | 0.0000 | 0.0000 | 0.0000 | 0.0000 | 0.0000 | 0.0000 | 0.0000 | 0.0000 |  |  |  |  | N |  |  |  |  | N
225729.0 |  |  |  |  | 65.9 | 99.7 | 29.7 | 55.8 | 66.7 |  |  |  | 0.0000 | 29.8248 | 269.9 | 418.4 | -0.505 | -0.364 | -9.5 | -9.3 | -0.2 | -17.8 | 0.20 | 19.30 | -2.0 | -6.29e-04 | 0.0000 | 0.0000 | 0.0000 | 0.0000 | 0.0000 | 0.0000 | 0.0000 | 0.0000 | 0.0000 | 0.0000 | 0.0000 |  |  |  |  | N |  |  |  |  | N
225730.0 |  |  |  |  | 65.9 | 99.7 | 29.7 | 55.7 | 66.5 |  |  |  | 0.0000 | 29.8217 | 269.3 | 418.1 | -0.686 | -0.495 | -9.5 | -9.3 | -0.2 | -19.0 | 0.20 | 19.29 | -2.0 | -4.62e-04 | 0.0000 | 0.0000 | 0.0000 | 0.0000 | 0.0000 | 0.0000 | 0.0000 | 0.0000 | 0.0000 | 0.0000 | 0.0000 |  |  |  |  | N |  |  |  |  | N
225731.0 |  |  |  |  | 65.9 | 99.7 | 29.7 | 55.8 | 66.6 |  |  |  | 0.0000 | 29.8234 | 269.0 | 418.1 | -0.458 | -0.331 | -9.5 | -9.3 | -0.2 | -20.8 | 0.20 | 19.29 | -1.9 | -6.92e-04 | 0.0000 | 0.0000 | 0.0000 | 0.0000 | 0.0000 | 0.0000 | 0.0000 | 0.0000 | 0.0000 | 0.0000 | 0.0000 |  |  |  |  | N |  |  |  |  | N
225732.0 |  |  |  |  | 65.8 | 99.7 | 29.7 | 55.7 | 66.5 |  |  |  | 0.0000 | 29.8256 | 268.7 | 417.7 | -0.375 | -0.271 | -9.5 | -9.3 | -0.2 | -19.9 | 0.21 | 19.28 | -1.9 | -8.44e-04 | 0.0000 | 0.0000 | 0.0000 | 0.0000 | 0.0000 | 0.0000 | 0.0000 | 0.0000 | 0.0000 | 0.0000 | 0.0000 |  |  |  |  | N |  |  |  |  | N
225733.0 |  |  |  |  | 65.9 | 99.7 | 29.7 | 55.8 | 66.6 |  |  |  | 0.0000 | 29.8236 | 268.3 | 417.2 | -0.569 | -0.411 | -9.5 | -9.3 | -0.2 | -13.6 | 0.22 | 19.26 | -1.9 | -5.57e-04 | 0.0000 | 0.0000 | 0.0000 | 0.0000 | 0.0000 | 0.0000 | 0.0000 | 0.0000 | 0.0000 | 0.0000 | 0.0000 |  |  |  |  | N |  |  |  |  | N
225734.0 |  |  |  |  | 65.9 | 99.7 | 29.7 | 55.7 | 66.6 |  |  |  | 0.0000 | 29.8243 | 268.0 | 417.0 | -0.227 | -0.164 | -9.5 | -9.3 | -0.2 | -13.0 | 0.22 | 19.24 | -1.9 | -1.39e-03 | 0.0000 | 0.0000 | 0.0000 | 0.0000 | 0.0000 | 0.0000 | 0.0000 | 0.0000 | 0.0000 | 0.0000 | 0.0000 |  |  |  |  | N |  |  |  |  | N
225735.0 |  |  |  |  | 65.9 | 99.7 | 29.7 | 55.7 | 66.5 |  |  |  | 0.0000 | 29.8268 | 267.7 | 416.8 | 0.027 | 0.020 | -9.5 | -9.3 | -0.2 | -18.1 | 0.22 | 19.23 | -1.9 | 1.16e-02 | 0.0000 | 0.0000 | 0.0000 | 0.0000 | 0.0000 | 0.0024 | 0.0000 | 0.0000 | 0.0000 | 0.0000 | 0.0000 |  |  |  |  | N |  |  |  |  | N
225736.0 |  |  |  |  | 65.9 | 99.7 | 29.7 | 55.8 | 66.6 |  |  |  | 0.0000 | 29.8282 | 267.5 | 416.6 | -0.113 | -0.082 | -9.5 | -9.3 | -0.2 | -21.5 | 0.22 | 19.22 | -1.9 | -2.79e-03 | 0.0000 | 0.0000 | 0.0000 | 0.0000 | 0.0000 | 0.0000 | 0.0000 | 0.0000 | 0.0000 | 0.0000 | 0.0000 |  |  |  |  | N |  |  |  |  | N
225737.0 |  |  |  |  | 65.9 | 99.7 | 29.7 | 55.8 | 66.6 |  |  |  | 0.0000 | 29.8272 | 267.1 | 416.3 | -0.291 | -0.211 | -9.5 | -9.3 | -0.2 | -21.3 | 0.21 | 19.23 | -2.0 | -1.09e-03 | 0.0000 | 0.0000 | 0.0000 | 0.0000 | 0.0000 | 0.0000 | 0.0000 | 0.0000 | 0.0000 | 0.0000 | 0.0000 |  |  |  |  | N |  |  |  |  | N
225738.0 |  |  |  |  | 65.9 | 99.7 | 29.7 | 55.8 | 66.7 |  |  |  | 0.0000 | 29.8242 | 266.7 | 416.1 | -0.486 | -0.352 | -9.6 | -9.4 | -0.2 | -19.6 | 0.21 | 19.24 | -1.9 | -6.50e-04 | 0.0000 | 0.0000 | 0.0000 | 0.0000 | 0.0000 | 0.0000 | 0.0000 | 0.0000 | 0.0000 | 0.0000 | 0.0000 |  |  |  |  | N |  |  |  |  | N
225739.0 |  |  |  |  | 65.8 | 99.7 | 29.7 | 55.8 | 66.7 |  |  |  | 0.0000 | 29.8242 | 266.3 | 415.9 | -0.366 | -0.266 | -9.6 | -9.4 | -0.2 | -17.7 | 0.21 | 19.25 | -1.9 | -8.61e-04 | 0.0000 | 0.0000 | 0.0000 | 0.0000 | 0.0000 | 0.0000 | 0.0000 | 0.0000 | 0.0000 | 0.0000 | 0.0000 |  |  |  |  | N |  |  |  |  | N
225740.0 |  |  |  |  | 65.9 | 99.7 | 29.7 | 55.8 | 66.8 |  |  |  | 0.0000 | 29.8255 | 266.0 | 415.7 | -0.347 | -0.251 | -9.6 | -9.4 | -0.2 | -21.4 | 0.21 | 19.25 | -1.9 | -9.11e-04 | 0.0000 | 0.0000 | 0.0000 | 0.0000 | 0.0000 | 0.0000 | 0.0000 | 0.0000 | 0.0000 | 0.0000 | 0.0000 |  |  |  |  | N |  |  |  |  | N
225741.0 |  |  |  |  | 65.8 | 99.7 | 29.7 | 55.8 | 66.7 |  |  |  | 0.0000 | 29.8257 | 265.7 | 415.5 | -0.276 | -0.200 | 0.0 | 0.0 | 0.0 | 0.0 | 0.00 | 0.00 | 0.0 | -1.17e-03 | 0.0000 | 0.0000 | 0.0000 | 0.0000 | 0.0000 | 0.0000 | 0.0000 | 0.0000 | 0.0000 | 0.0000 | 0.0000 |  |  |  |  | N |  |  |  |  | N
225742.0 |  |  |  |  | 65.8 | 99.7 | 29.7 | 55.8 | 66.6 |  |  |  | 0.0000 | 29.8281 | 265.5 | 415.0 | -0.016 | -0.011 | 0.0 | 0.0 | 0.0 | 0.0 | 0.00 | 0.00 | 0.0 | -2.05e-02 | 0.0000 | 0.0000 | 0.0000 | 0.0000 | 0.0000 | 0.0000 | 0.0000 | 0.0000 | 0.0000 | 0.0000 | 0.0000 |  |  |  |  | N |  |  |  |  | N
225743.0 |  |  |  |  | 65.8 | 99.7 | 29.7 | 55.8 | 66.7 |  |  |  | 0.0000 | 29.8286 | 265.3 | 414.8 | 0.088 | 0.064 | 0.0 | 0.0 | 0.0 | 0.0 | 0.00 | 0.00 | 0.0 | 3.70e-03 | 0.0000 | 0.0000 | 0.0000 | 0.0000 | 0.0000 | 0.0000 | 0.0000 | 0.0000 | 0.0000 | 0.0000 | 0.0000 |  |  |  |  | N |  |  |  |  | N
225744.0 |  |  |  |  | 65.8 | 99.7 | 29.7 | 55.8 | 66.7 |  |  |  | 0.0000 | 29.8308 | 265.0 | 414.6 | 0.106 | 0.077 | 0.0 | 0.0 | 0.0 | 0.0 | 0.00 | 0.00 | 0.0 | 3.04e-03 | 0.0000 | 0.0000 | 0.0000 | 0.0000 | 0.0000 | 0.0000 | 0.0000 | 0.0000 | 0.0000 | 0.0000 | 0.0000 |  |  |  |  | N |  |  |  |  | N
225745.0 |  |  |  |  | 65.8 | 99.7 | 29.7 | 55.9 | 67.0 |  |  |  | 0.0000 | 29.8303 | 264.5 | 414.3 | -0.037 | -0.027 | 0.0 | 0.0 | 0.0 | 0.0 | 0.00 | 0.00 | 0.0 | -8.64e-03 | 0.0000 | 0.0000 | 0.0000 | 0.0000 | 0.0000 | 0.0000 | 0.0000 | 0.0000 | 0.0000 | 0.0000 | 0.0000 |  |  |  |  | N |  |  |  |  | N
225746.0 |  |  |  |  | 65.8 | 99.7 | 29.7 | 55.9 | 67.0 |  |  |  | 0.0000 | 29.8276 | 264.3 | 414.1 | -0.043 | -0.031 | 0.0 | 0.0 | 0.0 | 0.0 | 0.00 | 0.00 | 0.0 | -7.52e-03 | 0.0000 | 0.0000 | 0.0000 | 0.0000 | 0.0000 | 0.0000 | 0.0000 | 0.0000 | 0.0000 | 0.0000 | 0.0000 |  |  |  |  | N |  |  |  |  | N
225747.0 |  |  |  |  | 65.8 | 99.7 | 29.7 | 55.9 | 66.9 |  |  |  | 0.0000 | 29.8304 | 264.0 | 413.7 | 0.118 | 0.086 | 0.0 | 0.0 | 0.0 | 0.0 | 0.00 | 0.00 | 0.0 | 2.74e-03 | 0.0000 | 0.0000 | 0.0000 | 0.0000 | 0.0000 | 0.0000 | 0.0000 | 0.0000 | 0.0000 | 0.0000 | 0.0000 |  |  |  |  | N |  |  |  |  | N

## GCEXH0408BAP Test 245 XML
General Test Details |  | NTE Event Details |  |  | Engine Family Details |  | Vehicle Test Group Details |  | Test Record Details |  | Portable Devices |  | Emission Standards
TestIdentificationCode | 245 | Event Sequence Number | Event Start Time | Event Stop Time | EPAManufacturerCode | CEX | VehicleManufacturerIdentifier | Other | TestFuelIdentifier | 2 | DeviceManufacturerName | AVL List GmbH | NMHCTransientTestStandardValue | 0.14
TestEngineFamilyName | GCEXH0408BAP | 1 | 204330.0 | 204401.0 | ModelYear | 2016 | VehicleAlternateManufacturerText | DAIMLER VEHICULOS COMERCI | BiodieselBlendPercentValue | 1 | DeviceModelName | AVL 493 (GAS PEMS) | NMHC Standard Multiplier Value | 1.50
TestSelectionDate | 20190701 | 2 | 204429.0 | 204501.0 | AmbientOperatingRegionIdentifier | T | VehicleModelName | M2 106 | NewFuelSourceDescriptionText | none | DeviceSerialNumberText | 0302 | NMHC Accuracy Margin Value | 0.01
IncompletionExplanatoryText | none | 3 | 211909.0 | 212024.0 | CARBManufacturerCode | CEX | VehicleBuiltYear | 2016 | DelayTimeTHCValue | 1.1 | DeviceChangeDescriptionText | none | NMHCThresholdValue | 0.22
TimeWeightedLimitedTestRegionCertificationIndicator | N | 4 | 212630.0 | 212744.0 | ExhaustGasRecirculationIndicator | Y | VehicleTypeIdentifier | Other | DelayTimeNMHCValue | 1.1 | DeviceManufacturerName | AVL List GmbH | COTransientTestStandardValue | 15.50
SolicitedCompaniesCount | 6 | 5 | 214036.0 | 214117.0 | RegenerationEventsIndicator | Y | VehicleAlternateTypeText | Tow Truck | DelayTimeNOXValue | 4.9 | DeviceModelName | AVL 494 (PM PEMS) | CO Standard Multiplier Value | 1.25
SearchedStatesCount | 2 | 6 | 220827.0 | 220902.0 | AfterTreatmentNMHCDeviceIndicator | Y | TransmissionTypeCode | A | DelayTimeCOValue | 6.1 | DeviceSerialNumberText | 1032 | CO Accuracy Margin Value | 0.25
TestScheduleText | Phase 1 Testing Requirements Completed Before June 30 , 2021. | 7 | 220950.0 | 221020.0 | AfterTreatmentNOXDeviceIndicator | Y | NormalDriveIndicator | Y | DelayTimeO2Value | 7.1 | DeviceChangeDescriptionText | none | COThresholdValue | 19.60
Vehicle Provider Count |  | 8 | 221225.0 | 221254.0 | NOXCertificationTypeIndicator | X | TrailerTypeIdentifier | NO TRAILER | DelayTimePMValue | 2.7 |  |  | NOXStandardTypeIndicator | F
ProgramDesignCommentText | none | 9 | 221440.0 | 221517.0 |  |  | TrailerAlternateTypeText | none | NormalOperationDifferencesText | none |  |  | NOXTransientTestStandardValue | 0.20
DriveAxleCount | 1 | 10 | 221943.0 | 222017.0 |  |  | EngineModelDesignator | ISB6 7 300 |  |  |  |  | NOX Standard Multiplier Value | 1.50
TransmissionGearCount | 6 | 11 | 222042.0 | 222136.0 |  |  | EngineCodeDesignator | 4608 |  |  |  |  | NOX Accuracy Margin Value | 0.15
ExhaustPipeDiameterMeasure | 4 | 12 | 222159.0 | 222237.0 |  |  | EngineDisplacementValue | 6.7 |  |  |  |  | NOXThresholdValue | 0.45
FlowmeterHardwareDescriptionText | Exhaust was removed downstream of the aftertreatment and replaced with a 4 inch AVL 495. | 13 | 222556.0 | 222636.0 |  |  | EngineBuiltDate | 20160620 |  |  |  |  | PMTransientTestStandardValue | 0.01
EngineModificationIndicator | N | 14 | 222715.0 | 222753.0 |  |  | NOXComplianceMarginValue | [5 empty] | PMThresholdValue | 0.03
EngineModificationDate |  | 15 | 222813.0 | 222850.0 |  |  | PMComplianceMarginValue | 0.00 |  |  |  |  | PM Standard Multiplier Value | 1.50
EngineModificationDescriptionText |  | 16 | 223643.0 | 223723.0 |  |  | IdleRatioValue | 30.15 |  |  |  |  | PM Accuracy Margin Value | 0.01
VehicleStartOdometerNumber | 122872 | 17 | 223957.0 | 224027.0 |  |  | CodeHistoryIndicator | Y
VehicleStopOdometerNumber | 123224 | 18 | 224128.0 | 224158.0 |  |  | AcceptanceHistoryText | No adjustments were made.
NMHCMethodIndicator | T | [5 empty] | RatedSpeedValue | 2600
DrainRefillIndicator | N | [5 empty] | HorsepowerAtRatedSpeedValue | 300
MisfuelActionText | [6 empty] | MaximumHorsepowerValue | 300
FuelAdditiveText | None | [5 empty] | SpeedAtMaximumHorsepowerValue | 2800
FuelAdditiveVolumeValue | 0 | [5 empty] | PeakTorqueValue | 660
RigMinimumWeightValue | 17400 | [5 empty] | SpeedAtPeakTorqueValue | 1600
RigMaximumWeightValue | 25500 | [5 empty] | RatedSpeedValue | 2600
DeviceCodeIdentifier | 2639 | [5 empty] | HorsepowerAtRatedSpeedValue | 300
DeviceCodeDescriptionText | Aftertreatment Diesel Particulate Filter Differential Pressure - Data Valid But Above Normal Operating Range - Least Severe Level | [5 empty] | MaximumHorsepowerValue | 300
DeviceCodeActionText | Code was inactive, no actions were taken | [5 empty] | SpeedAtMaximumHorsepowerValue | 2800
ValidNotToExceedEventsIndicator | Y | [5 empty] | PeakTorqueValue | 660
VehiclePassRatioNMHCValue | 1.00 | [5 empty] | SpeedAtPeakTorqueValue | 1600
VehiclePassRatioCOValue | 1.00
VehiclePassRatioNOXValue | 1.00
VehiclePassRatioNOXAndNMHCValue
VehiclePassRatioPMValue | 1.00
TotalWeightedTimeNMHCNumber | 701
TotalWeightedTimeCONumber | 701
TotalWeightedTimeNOXNumber | 701
TotalWeightedTimeNOXAndNMHCNumber
TotalWeightedTimePMCNumber | 743
VehiclePassFailIdentifier | P
MinimumMeasuredTimeNumber | 30
MaximumEventDurationNumber | 76
PMNotToExceedEventMinimumMeasuredTimeNumber | 30
PMNotToExceedEventMaximumMeasuredTimeNumber | 76
RegenerationFractionValue
TestDate | 20210504
TestStartTime | 192424.0
ShiftDaysNumber | 1
TestDurationTimeNumber | 12804
NonIdleDurationTimeNumber | 11613
EngineIncapableLimitedTestingRegionDurationTimeNumber | 0
FailureDiagnosticsText
ProgramPhaseIdentifier | 1
TestCommentsText | On 4th May 2021 Shift 1 ,PEMS equipment encountered an issue and the test shift was aborted . The PEMS equipment was repaired and Shift 2 was run to complete the test.Event 5 was excluded for low aftertreatment temperature. Please note breaks or blanks may occur in the data when the analyzer is performing its auto zero function and file creation.
PMFilterWeightValue | 0.022
PMFilterIdentifierText | CTC2100329
PMFilterAnalysisLabIdentifierText | Cummins Technical Center 1900 McKinley Ave. Columbus IN, 47201

## GCEXH0408BAP Test 246 1 Hz
Local_Time | Distance | Veh_Speed | ECT | ECT_EGR | Temp_Amb | Temp_Amb_Alt_Max | Press_Amb | Temp_Amb_Dewpoint | Humidity_Amb | IMT | IMT_EGR | IMP_Abs | DP_Exh_Annu | SP_Exh_Annu | Temp_Exh_Annu | Temp_Exh_AT | Qexh1 | Qexh2 | THC_Conc | NMHC_Conc | CH4_Conc | CO_Conc | CO2_Conc | O2_Conc | NOX_Conc | PM_Conc | THC_Mass_Sec | NMHC_Mass_Sec | CH4_Mass_Sec | CO_Mass_Sec | CO2_Mass_sec | O2_Mass_Sec | NOX_Mass_Sec_Init | NOX_Mass_Sec_Humid | NOX_Mass_Sec_Final | PM_Mass_Sec_Init | PM_Mass_Sec_Final | HP_Sec | EMD_Code_Set | Regen_Signal | EI_LTR_Flag | Zero_Check_Flag | Def_Flag | TWCOLTR_Flag | EGR_Cold_Ops_Flag | Aftertreament_Cold_Ops_Flag | High_Altitude_Flag | NTEZ_Flag
Local Time | Distance | Vehicle Speed | Engine Coolant Temperature | Engine coolant temperature limit | Ambient Temperature | Calculated Maximum NTE Ambient Temperature | Ambient Pressure | Ambient Dewpoint Temperature | Ambient Humidty | Intake Manifold Temperature | Intake Manifold Temperature Limit | Absolute Intake Manifold Pressure | Differential Pressure | Static Pressure Inside The Flow Pipe | Exhaust Temperature Inside The Flow Pipe | Exhaust Aftertreatment Temperature | Raw Exhaust Flow Rate | Standardized Exhaust Flow Rate | THC Concentration | NMHC Concentration | CH4 Concentration | CO Concentration | CO2 Concentration | O2 Concentration | NOx Concentration | PM Concentration | THC Mass per Second | NMHC Mass per Second | CH4 Mass per Second | CO Mass per Second | CO2 Mass per Second | O2 Mass per Second | NOx Mass per Second Initial | NOx Mass per Second - Humidity | NOx Mass per Second - Final | PM Mass per Second - Initial | PM Mass per Second - Final | Engine Calculated Power | Set EMD/OBD Code | Regeneration Signal | Engine Incapable LTR Encountered Indicator | Zero Check Indicator | Deficiency Encountered Indicator | Time-Weighted Carve-Out Limited Testing Region (TWCOLTR) Encountered Indicator | EGR Cold Temperature Operation Indicator | NOx or NMHC Aftertreatment Insufficient Warmup Indicator | High Altitude Indicator | NTE Zone Indicator
hh:mm:ss.x | ft | mph | deg. F | deg. F | deg. F | deg. F | inches of Hg. | deg. F | grains per pound of dry air | deg. F | deg. F | bars | inches of water | inches of water | deg. F | deg. F | cfm | scfm | ppm | ppm | ppm | ppm | % | % | ppm | mg/m^3 | g/s | g/s | g/s | g/s | g/s | g/s | g/s | g/s | g/s | g/s | g/s | hp/s
212005.0 |  |  |  |  | 90.9 | 95.2 | 27.8 | -0.6 | 6.8 |  |  |  | 0.0003 | 27.9348 | 97.1 | 118.8 | 0.820 | 0.725 | 0.0 | 0.0 | 0.0 | 0.0 | 0.00 | 0.00 | 0.0 | 1.40e-03 | 0.0000 | 0.0000 | 0.0000 | 0.0000 | 0.0000 | 0.0000 | 0.0000 | 0.0000 | 0.0000 | 0.0000 | 0.0000 |  |  |  |  | N |  |  |  |  | N
212006.0 |  |  |  |  | 90.9 | 95.2 | 27.8 | -0.8 | 6.8 |  |  |  | 0.0002 | 27.9339 | 97.0 | 118.8 | 0.619 | 0.548 | 0.0 | 0.0 | 0.0 | 0.0 | 0.00 | 0.00 | 0.0 | 1.89e-03 | 0.0000 | 0.0000 | 0.0000 | 0.0000 | 0.0000 | 0.0000 | 0.0000 | 0.0000 | 0.0000 | 0.0000 | 0.0000 |  |  |  |  | N |  |  |  |  | N
212007.0 |  |  |  |  | 90.9 | 95.2 | 27.8 | -0.6 | 6.8 |  |  |  | 0.0003 | 27.9351 | 97.1 | 118.8 | 1.159 | 1.026 | 0.1 | 0.1 | 0.0 | -34.0 | 0.04 | 19.97 | 0.2 | 1.60e-03 | 0.0000 | 0.0000 | 0.0000 | 0.0000 | 0.0003 | 0.1286 | 0.0000 | 0.0000 | 0.0000 | 0.0000 | 0.0000 |  |  |  |  | N |  |  |  |  | N
212008.0 |  |  |  |  | 90.9 | 95.2 | 27.8 | -0.6 | 6.8 |  |  |  | 0.0004 | 27.9397 | 97.3 | 118.8 | 1.417 | 1.254 | 0.0 | 0.0 | 0.0 | -30.9 | 0.04 | 19.97 | 0.2 | 1.31e-03 | 0.0000 | 0.0000 | 0.0000 | 0.0000 | 0.0004 | 0.1572 | 0.0000 | 0.0000 | 0.0000 | 0.0000 | 0.0000 |  |  |  |  | N |  |  |  |  | N
212009.0 |  |  |  |  | 90.8 | 95.2 | 27.8 | -0.5 | 6.8 |  |  |  | 0.0003 | 27.9364 | 97.2 | 118.6 | 0.972 | 0.860 | 0.0 | 0.0 | 0.0 | -31.0 | 0.04 | 19.98 | 0.2 | 1.45e-03 | 0.0000 | 0.0000 | 0.0000 | 0.0000 | 0.0003 | 0.1079 | 0.0000 | 0.0000 | 0.0000 | 0.0000 | 0.0000 |  |  |  |  | N |  |  |  |  | N
212010.0 |  |  |  |  | 90.8 | 95.2 | 27.8 | 0.2 | 7.1 |  |  |  | 0.0002 | 27.9336 | 97.0 | 118.2 | 0.696 | 0.616 | -0.0 | -0.0 | -0.0 | -25.9 | 0.04 | 19.97 | 0.2 | 5.90e-04 | 0.0000 | 0.0000 | 0.0000 | 0.0000 | 0.0002 | 0.0773 | 0.0000 | 0.0000 | 0.0000 | 0.0000 | 0.0000 |  |  |  |  | N |  |  |  |  | N
212011.0 |  |  |  |  | 90.9 | 95.2 | 27.8 | 0.4 | 7.1 |  |  |  | 0.0000 | 27.9300 | 96.8 | 118.6 | 0.159 | 0.141 | -0.0 | -0.0 | -0.0 | -19.0 | 0.04 | 19.96 | 0.2 | 1.62e-03 | 0.0000 | 0.0000 | 0.0000 | 0.0000 | 0.0000 | 0.0177 | 0.0000 | 0.0000 | 0.0000 | 0.0000 | 0.0000 |  |  |  |  | N |  |  |  |  | N
212012.0 |  |  |  |  | 90.9 | 95.2 | 27.8 | 0.2 | 7.1 |  |  |  | 0.0000 | 27.9257 | 96.7 | 118.2 | -0.198 | -0.175 | -0.0 | -0.0 | -0.0 | -17.0 | 0.04 | 19.97 | 0.3 | -1.30e-03 | 0.0000 | 0.0000 | 0.0000 | 0.0000 | 0.0000 | 0.0000 | 0.0000 | 0.0000 | 0.0000 | 0.0000 | 0.0000 |  |  |  |  | N |  |  |  |  | N
212013.0 |  |  |  |  | 90.9 | 95.2 | 27.8 | 0.1 | 7.0 |  |  |  | 0.0000 | 27.9240 | 96.6 | 118.6 | -0.486 | -0.430 | -0.1 | -0.0 | -0.0 | -17.4 | 0.04 | 19.97 | 0.3 | -5.31e-04 | 0.0000 | 0.0000 | 0.0000 | 0.0000 | 0.0000 | 0.0000 | 0.0000 | 0.0000 | 0.0000 | 0.0000 | 0.0000 |  |  |  |  | N |  |  |  |  | N
212014.0 |  |  |  |  | 90.9 | 95.2 | 27.8 | 0.3 | 7.1 |  |  |  | 0.0000 | 27.9227 | 96.5 | 118.2 | -0.563 | -0.498 | -0.1 | -0.1 | -0.0 | -20.3 | 0.04 | 19.98 | 0.3 | -4.59e-04 | 0.0000 | 0.0000 | 0.0000 | 0.0000 | 0.0000 | 0.0000 | 0.0000 | 0.0000 | 0.0000 | 0.0000 | 0.0000 |  |  |  |  | N |  |  |  |  | N
212015.0 |  |  |  |  | 90.9 | 95.2 | 27.8 | 0.5 | 7.2 |  |  |  | 0.0000 | 27.9253 | 96.7 | 118.6 | 0.016 | 0.014 | -0.1 | -0.1 | -0.0 | -26.6 | 0.04 | 19.97 | 0.3 | 1.64e-02 | 0.0000 | 0.0000 | 0.0000 | 0.0000 | 0.0000 | 0.0017 | 0.0000 | 0.0000 | 0.0000 | 0.0000 | 0.0000 |  |  |  |  | N |  |  |  |  | N
212016.0 |  |  |  |  | 90.8 | 95.2 | 27.8 | 0.2 | 7.1 |  |  |  | 0.0003 | 27.9320 | 97.0 | 118.2 | 0.962 | 0.851 | -0.1 | -0.1 | -0.0 | -30.2 | 0.04 | 19.96 | 0.3 | 2.68e-04 | 0.0000 | 0.0000 | 0.0000 | 0.0000 | 0.0003 | 0.1067 | 0.0000 | 0.0000 | 0.0000 | 0.0000 | 0.0000 |  |  |  |  | N |  |  |  |  | N
212017.0 |  |  |  |  | 90.9 | 95.2 | 27.8 | 0.0 | 7.0 |  |  |  | 0.0003 | 27.9353 | 97.1 | 118.6 | 0.894 | 0.791 | -0.1 | -0.1 | -0.0 | -26.4 | 0.04 | 19.96 | 0.2 | 4.83e-04 | 0.0000 | 0.0000 | 0.0000 | 0.0000 | 0.0003 | 0.0991 | 0.0000 | 0.0000 | 0.0000 | 0.0000 | 0.0000 |  |  |  |  | N |  |  |  |  | N
212018.0 |  |  |  |  | 90.9 | 95.2 | 27.8 | -0.1 | 7.0 |  |  |  | 0.0003 | 27.9367 | 97.2 | 118.6 | 1.033 | 0.914 | -0.1 | -0.1 | -0.0 | -28.6 | 0.04 | 19.95 | 0.3 | 1.21e-03 | 0.0000 | 0.0000 | 0.0000 | 0.0000 | 0.0003 | 0.1145 | 0.0000 | 0.0000 | 0.0000 | 0.0000 | 0.0000 |  |  |  |  | N |  |  |  |  | N
212019.0 |  |  |  |  | 90.9 | 95.2 | 27.8 | -0.6 | 6.8 |  |  |  | 0.0002 | 27.9357 | 97.0 | 118.6 | 0.642 | 0.568 | -0.1 | -0.1 | -0.0 | -34.9 | 0.04 | 19.95 | 0.4 | 1.03e-03 | 0.0000 | 0.0000 | 0.0000 | 0.0000 | 0.0002 | 0.0712 | 0.0000 | 0.0000 | 0.0000 | 0.0000 | 0.0000 |  |  |  |  | N |  |  |  |  | N
212020.0 |  |  |  |  | 90.9 | 95.2 | 27.8 | -0.7 | 6.8 |  |  |  | 0.0002 | 27.9332 | 96.9 | 118.6 | 0.567 | 0.502 | -0.1 | -0.1 | -0.0 | -35.7 | 0.04 | 19.95 | 0.4 | 1.51e-03 | 0.0000 | 0.0000 | 0.0000 | 0.0000 | 0.0002 | 0.0629 | 0.0000 | 0.0000 | 0.0000 | 0.0000 | 0.0000 |  |  |  |  | N |  |  |  |  | N
212021.0 |  |  |  |  | 90.9 | 95.2 | 27.8 | -0.9 | 6.7 |  |  |  | 0.0000 | 27.9300 | 96.8 | 118.6 | 0.192 | 0.170 | -0.1 | -0.1 | -0.0 | -34.3 | 0.04 | 19.95 | 0.3 | 1.34e-03 | 0.0000 | 0.0000 | 0.0000 | 0.0000 | 0.0001 | 0.0213 | 0.0000 | 0.0000 | 0.0000 | 0.0000 | 0.0000 |  |  |  |  | N |  |  |  |  | N
212022.0 |  |  |  |  | 90.9 | 95.2 | 27.8 | -0.9 | 6.7 |  |  |  | 0.0001 | 27.9289 | 96.8 | 118.8 | 0.339 | 0.300 | -0.2 | -0.2 | -0.0 | -35.1 | 0.04 | 19.94 | 0.3 | 9.73e-04 | 0.0000 | 0.0000 | 0.0000 | 0.0000 | 0.0001 | 0.0375 | 0.0000 | 0.0000 | 0.0000 | 0.0000 | 0.0000 |  |  |  |  | N |  |  |  |  | N
212023.0 |  |  |  |  | 90.9 | 95.2 | 27.8 | -0.8 | 6.8 |  |  |  | 0.0000 | 27.9295 | 96.8 | 118.6 | 0.094 | 0.083 | -0.2 | -0.1 | -0.0 | -31.2 | 0.04 | 19.95 | 0.3 | 2.74e-03 | 0.0000 | 0.0000 | 0.0000 | 0.0000 | 0.0000 | 0.0105 | 0.0000 | 0.0000 | 0.0000 | 0.0000 | 0.0000 |  |  |  |  | N |  |  |  |  | N
212024.0 |  |  |  |  | 90.9 | 95.2 | 27.8 | -0.5 | 6.8 |  |  |  | 0.0000 | 27.9274 | 96.7 | 118.6 | -0.095 | -0.084 | -0.2 | -0.2 | -0.0 | -27.8 | 0.04 | 19.95 | 0.4 | -2.71e-03 | 0.0000 | 0.0000 | 0.0000 | 0.0000 | 0.0000 | 0.0000 | 0.0000 | 0.0000 | 0.0000 | 0.0000 | 0.0000 |  |  |  |  | N |  |  |  |  | N
212025.0 |  |  |  |  | 90.8 | 95.2 | 27.8 | -0.7 | 6.8 |  |  |  | 0.0000 | 27.9291 | 96.8 | 118.6 | 0.316 | 0.280 | -0.2 | -0.2 | -0.0 | -24.7 | 0.04 | 19.93 | 0.4 | 8.68e-04 | 0.0000 | 0.0000 | 0.0000 | 0.0000 | 0.0001 | 0.0350 | 0.0000 | 0.0000 | 0.0000 | 0.0000 | 0.0000 |  |  |  |  | N |  |  |  |  | N
212026.0 |  |  |  |  | 90.8 | 95.2 | 27.8 | -0.9 | 6.7 |  |  |  | 0.0000 | 27.9284 | 96.7 | 118.6 | 0.111 | 0.098 | -0.2 | -0.2 | -0.0 | -20.2 | 0.04 | 19.93 | 0.3 | 2.32e-03 | 0.0000 | 0.0000 | 0.0000 | 0.0000 | 0.0000 | 0.0123 | 0.0000 | 0.0000 | 0.0000 | 0.0000 | 0.0000 |  |  |  |  | N |  |  |  |  | N
212027.0 |  |  |  |  | 90.9 | 95.2 | 27.8 | -0.8 | 6.7 |  |  |  | 0.0000 | 27.9273 | 96.7 | 118.2 | 0.285 | 0.253 | -0.2 | -0.2 | -0.0 | -20.5 | 0.04 | 19.93 | 0.3 | 9.05e-04 | 0.0000 | 0.0000 | 0.0000 | 0.0000 | 0.0001 | 0.0316 | 0.0000 | 0.0000 | 0.0000 | 0.0000 | 0.0000 |  |  |  |  | N |  |  |  |  | N
212028.0 |  |  |  |  | 90.9 | 95.2 | 27.8 | -0.7 | 6.8 |  |  |  | 0.0000 | 27.9286 | 96.8 | 118.6 | 0.248 | 0.219 | -0.2 | -0.2 | -0.0 | -23.7 | 0.04 | 19.92 | 0.3 | 1.04e-03 | 0.0000 | 0.0000 | 0.0000 | 0.0000 | 0.0001 | 0.0274 | 0.0000 | 0.0000 | 0.0000 | 0.0000 | 0.0000 |  |  |  |  | N |  |  |  |  | N
212029.0 |  |  |  |  | 90.9 | 95.2 | 27.8 | -0.7 | 6.8 |  |  |  | 0.0000 | 27.9275 | 96.7 | 118.8 | 0.194 | 0.171 | -0.2 | -0.2 | -0.0 | -20.8 | 0.04 | 19.92 | 0.3 | 1.33e-03 | 0.0000 | 0.0000 | 0.0000 | 0.0000 | 0.0001 | 0.0214 | 0.0000 | 0.0000 | 0.0000 | 0.0000 | 0.0000 |  |  |  |  | N |  |  |  |  | N
212030.0 |  |  |  |  | 90.9 | 95.2 | 27.8 | -0.8 | 6.8 |  |  |  | 0.0037 | 27.9295 | 96.7 | 118.6 | 4.667 | 4.132 | -0.2 | -0.2 | -0.0 | -18.8 | 0.04 | 19.92 | 0.3 | 1.40e-03 | 0.0000 | 0.0000 | 0.0000 | 0.0000 | 0.0014 | 0.5167 | 0.0000 | 0.0000 | 0.0000 | 0.0000 | 0.0000 |  |  |  |  | N |  |  |  |  | N
212031.0 |  |  |  |  | 90.8 | 95.2 | 27.8 | -1.0 | 6.7 |  |  |  | 0.0628 | 27.9320 | 96.9 | 118.2 | 45.864 | 40.594 | -0.2 | -0.2 | -0.0 | -20.2 | 0.06 | 19.89 | 0.2 | 8.80e-04 | 0.0000 | 0.0000 | 0.0000 | 0.0000 | 0.0221 | 5.0689 | 0.0000 | 0.0000 | 0.0000 | 0.0000 | 0.0000 |  |  |  |  | N |  |  |  |  | N
212032.0 |  |  |  |  | 90.8 | 95.2 | 27.8 | -0.9 | 6.7 |  |  |  | 0.0457 | 27.9293 | 98.7 | 118.6 | 46.934 | 41.404 | -0.2 | -0.2 | -0.0 | -19.5 | 0.20 | 19.65 | 0.3 | 4.81e-04 | 0.0000 | 0.0000 | 0.0000 | 0.0000 | 0.0701 | 5.1073 | 0.0000 | 0.0000 | 0.0000 | 0.0000 | 0.0000 |  |  |  |  | N |  |  |  |  | N
212033.0 |  |  |  |  | 90.8 | 95.2 | 27.8 | -1.0 | 6.7 |  |  |  | 0.0370 | 27.9277 | 102.0 | 118.8 | 43.788 | 38.398 | -0.2 | -0.2 | -0.0 | -16.8 | 0.42 | 18.65 | 0.3 | 1.31e-03 | 0.0000 | 0.0000 | 0.0000 | 0.0000 | 0.1408 | 4.4949 | 0.0000 | 0.0000 | 0.0000 | 0.0000 | 0.0000 |  |  |  |  | N |  |  |  |  | N
212034.0 | 0.0 | 0.000 | 128.3 | 139.1 | 90.9 | 95.2 | 27.8 | -0.8 | 6.7 | 123.9 | 99.2 | 0.9 | 0.0370 | 27.9269 | 105.0 | 118.8 | 43.910 | 38.300 | -0.3 | -0.3 | -0.0 | -14.3 | 0.63 | 17.23 | 0.2 | 5.98e-06 | 0.0000 | 0.0000 | 0.0000 | 0.0000 | 0.2091 | 4.1440 | 0.0000 | 0.0000 | 0.0000 | 0.0000 | 0.0000 | 9.36 | N | N | N | N | N | N | Y | Y | N | N
212035.0 | 0.0 | 0.000 | 128.4 | 139.2 | 90.8 | 95.2 | 27.8 | -0.9 | 6.7 | 123.6 | 99.3 | 0.9 | 0.0364 | 27.9262 | 107.7 | 119.5 | 43.678 | 37.915 | -0.4 | -0.4 | -0.0 | -13.7 | 0.85 | 15.80 | 0.3 | 6.63e-04 | 0.0000 | 0.0000 | 0.0000 | 0.0000 | 0.2797 | 3.7611 | 0.0000 | 0.0000 | 0.0000 | 0.0000 | 0.0000 | 10.71 | N | N | N | N | N | N | Y | Y | N | N
212036.0 | 0.0 | 0.000 | 128.7 | 139.1 | 90.9 | 95.2 | 27.8 | -0.9 | 6.7 | 123.5 | 99.3 | 0.9 | 0.0486 | 27.9280 | 110.3 | 120.0 | 50.340 | 43.506 | -0.4 | -0.4 | -0.0 | 4.1 | 1.10 | 14.38 | 1.3 | 5.28e-06 | 0.0000 | 0.0000 | 0.0000 | 0.0001 | 0.4128 | 3.9266 | 0.0000 | 0.0000 | 0.0000 | 0.0000 | 0.0000 | 10.22 | N | N | N | N | N | N | Y | Y | N | N
212037.0 | 0.0 | 0.000 | 128.8 | 139.2 | 90.8 | 95.2 | 27.8 | -0.9 | 6.7 | 123.5 | 99.3 | 0.9 | 0.0687 | 27.9305 | 112.8 | 120.4 | 61.289 | 52.744 | -0.4 | -0.4 | -0.0 | 54.1 | 1.41 | 13.15 | 9.3 | 3.12e-04 | 0.0000 | 0.0000 | 0.0000 | 0.0016 | 0.6425 | 4.3543 | 0.0004 | 0.0004 | 0.0004 | 0.0000 | 0.0000 | 10.08 | N | N | N | N | N | N | Y | Y | N | N
212038.0 | 0.0 | 0.000 | 128.8 | 139.2 | 90.8 | 95.2 | 27.8 | -1.0 | 6.7 | 123.6 | 99.3 | 0.9 | 0.0472 | 27.9285 | 115.0 | 121.1 | 49.957 | 42.818 | -0.3 | -0.3 | -0.0 | 92.4 | 2.02 | 12.20 | 31.1 | 5.65e-04 | 0.0000 | 0.0000 | 0.0000 | 0.0022 | 0.7466 | 3.2791 | 0.0012 | 0.0011 | 0.0011 | 0.0000 | 0.0000 | 10.34 | N | N | N | N | N | N | Y | Y | N | N
212039.0 | 0.0 | 0.000 | 128.7 | 139.1 | 90.8 | 95.2 | 27.8 | -1.0 | 6.7 | 123.4 | 99.3 | 0.9 | 0.0385 | 27.9273 | 116.9 | 121.3 | 45.296 | 38.699 | -0.2 | -0.2 | -0.0 | 102.4 | 2.86 | 11.43 | 59.1 | 8.03e-04 | 0.0000 | 0.0000 | 0.0000 | 0.0022 | 0.9558 | 2.7762 | 0.0021 | 0.0019 | 0.0019 | 0.0000 | 0.0000 | 10.18 | N | N | N | N | N | N | Y | Y | N | N
212040.0 | 0.0 | 0.000 | 128.6 | 139.2 | 90.8 | 95.2 | 27.8 | -1.0 | 6.7 | 122.9 | 99.3 | 0.9 | 0.0382 | 27.9291 | 118.6 | 122.0 | 45.172 | 38.476 | -0.2 | -0.2 | -0.0 | 103.9 | 3.59 | 10.81 | 80.4 | 5.97e-06 | 0.0000 | 0.0000 | 0.0000 | 0.0022 | 1.1935 | 2.6116 | 0.0028 | 0.0025 | 0.0025 | 0.0000 | 0.0000 | 10.49 | N | N | N | N | N | N | Y | Y | N | N
212041.0 | 0.0 | 0.000 | 128.3 | 139.2 | 90.8 | 95.2 | 27.8 | -0.8 | 6.7 | 122.8 | 99.3 | 0.9 | 0.0390 | 27.9310 | 120.2 | 122.7 | 45.710 | 38.833 | -0.2 | -0.2 | -0.0 | 108.6 | 4.10 | 10.45 | 93.8 | 5.91e-06 | 0.0000 | 0.0000 | 0.0000 | 0.0023 | 1.3738 | 2.5476 | 0.0033 | 0.0030 | 0.0030 | 0.0000 | 0.0000 | 10.60 | N | N | N | N | N | N | Y | Y | N | N
212042.0 | 0.0 | 0.000 | 128.1 | 139.2 | 90.8 | 95.2 | 27.8 | -0.9 | 6.7 | 122.9 | 99.3 | 0.9 | 0.0382 | 27.9326 | 121.7 | 122.9 | 45.255 | 38.352 | -0.1 | -0.1 | -0.0 | 115.2 | 4.39 | 10.37 | 110.7 | 5.98e-06 | 0.0000 | 0.0000 | 0.0000 | 0.0024 | 1.4552 | 2.4960 | 0.0038 | 0.0035 | 0.0035 | 0.0000 | 0.0000 | 10.59 | N | N | N | N | N | N | Y | Y | N | N
212043.0 | 0.0 | 0.000 | 127.9 | 139.2 | 90.8 | 95.2 | 27.8 | -0.8 | 6.8 | 122.9 | 99.3 | 0.9 | 0.0379 | 27.9323 | 122.8 | 123.6 | 45.092 | 38.138 | -0.0 | -0.0 | -0.0 | 115.3 | 4.58 | 10.37 | 137.1 | 5.35e-04 | 0.0000 | 0.0000 | 0.0000 | 0.0024 | 1.5085 | 2.4839 | 0.0047 | 0.0043 | 0.0043 | 0.0000 | 0.0000 | 10.53 | N | N | N | N | N | N | Y | Y | N | N
212044.0 | 0.0 | 0.000 | 127.7 | 139.2 | 90.8 | 95.2 | 27.8 | -1.0 | 6.7 | 122.9 | 99.3 | 0.9 | 0.0380 | 27.9313 | 123.9 | 124.3 | 45.242 | 38.192 | 0.0 | 0.0 | 0.0 | 108.3 | 4.65 | 10.27 | 159.8 | 1.19e-03 | 0.0000 | 0.0000 | 0.0000 | 0.0023 | 1.5323 | 2.4622 | 0.0055 | 0.0050 | 0.0050 | 0.0000 | 0.0000 | 10.47 | N | N | N | N | N | N | Y | Y | N | N
212045.0 | 0.0 | 0.000 | 127.5 | 139.1 | 90.9 | 95.2 | 27.8 | -1.1 | 6.7 | 122.8 | 99.3 | 0.9 | 0.0377 | 27.9340 | 125.1 | 124.7 | 45.138 | 38.030 | 0.0 | 0.0 | 0.0 | 101.3 | 4.58 | 10.04 | 162.0 | 1.78e-04 | 0.0000 | 0.0000 | 0.0000 | 0.0021 | 1.5052 | 2.3974 | 0.0056 | 0.0050 | 0.0050 | 0.0000 | 0.0000 | 10.75 | N | N | N | N | N | N | Y | Y | N | N
212046.0 | 0.0 | 0.000 | 127.4 | 139.2 | 90.8 | 95.2 | 27.8 | -1.0 | 6.7 | 122.7 | 99.3 | 0.9 | 0.0374 | 27.9352 | 126.1 | 125.1 | 44.961 | 37.816 | 0.1 | 0.1 | 0.0 | 101.7 | 4.47 | 9.79 | 149.8 | 6.06e-06 | 0.0000 | 0.0000 | 0.0000 | 0.0021 | 1.4593 | 2.3246 | 0.0051 | 0.0046 | 0.0046 | 0.0000 | 0.0000 | 10.67 | N | N | N | N | N | N | Y | Y | N | N
212047.0 | 0.0 | 0.000 | 127.2 | 139.1 | 90.9 | 95.2 | 27.8 | -1.0 | 6.7 | 122.7 | 99.3 | 0.9 | 0.0384 | 27.9318 | 126.8 | 125.2 | 45.580 | 38.285 | 0.2 | 0.2 | 0.0 | 111.1 | 4.50 | 9.58 | 134.9 | 5.99e-06 | 0.0000 | 0.0000 | 0.0000 | 0.0023 | 1.4866 | 2.3023 | 0.0047 | 0.0042 | 0.0042 | 0.0000 | 0.0000 | 10.35 | N | N | N | N | N | N | Y | Y | N | N
212048.0 | 0.0 | 0.000 | 127.2 | 139.1 | 90.9 | 95.2 | 27.8 | -0.6 | 6.8 | 122.7 | 99.3 | 0.9 | 0.0389 | 27.9295 | 127.7 | 126.0 | 45.956 | 38.541 | 0.2 | 0.2 | 0.0 | 126.4 | 4.71 | 9.40 | 121.2 | 9.18e-04 | 0.0000 | 0.0000 | 0.0000 | 0.0027 | 1.5679 | 2.2748 | 0.0042 | 0.0038 | 0.0038 | 0.0000 | 0.0000 | 10.21 | N | N | N | N | N | N | Y | Y | N | N
212049.0 | 0.0 | 0.000 | 127.1 | 139.2 | 90.9 | 95.2 | 27.8 | -0.7 | 6.8 | 122.6 | 99.3 | 0.9 | 0.0382 | 27.9294 | 128.5 | 126.3 | 45.579 | 38.174 | 0.3 | 0.3 | 0.0 | 138.3 | 4.97 | 9.25 | 113.6 | 3.48e-04 | 0.0000 | 0.0000 | 0.0000 | 0.0029 | 1.6383 | 2.2163 | 0.0039 | 0.0035 | 0.0035 | 0.0000 | 0.0000 | 10.34 | N | N | N | N | N | N | Y | Y | N | N
212050.0 | 0.0 | 0.000 | 127.1 | 139.1 | 90.8 | 95.2 | 27.8 | -0.8 | 6.7 | 122.4 | 99.2 | 0.9 | 0.0378 | 27.9334 | 129.4 | 126.5 | 45.306 | 37.892 | 0.4 | 0.4 | 0.0 | 147.6 | 5.16 | 9.14 | 111.4 | 7.53e-04 | 0.0000 | 0.0000 | 0.0000 | 0.0031 | 1.6891 | 2.1746 | 0.0038 | 0.0034 | 0.0034 | 0.0000 | 0.0000 | 10.30 | N | N | N | N | N | N | Y | Y | N | N
212051.0 | 0.0 | 0.000 | 127.0 | 139.2 | 90.8 | 95.2 | 27.8 | -1.0 | 6.7 | 122.4 | 99.3 | 0.9 | 0.0376 | 27.9302 | 130.0 | 127.2 | 45.213 | 37.774 | 0.5 | 0.5 | 0.0 | 153.3 | 5.28 | 9.07 | 110.8 | 1.23e-03 | 0.0000 | 0.0000 | 0.0000 | 0.0032 | 1.7224 | 2.1516 | 0.0038 | 0.0034 | 0.0034 | 0.0000 | 0.0000 | 9.80 | N | N | N | N | N | N | Y | Y | N | N
212052.0 | 0.0 | 0.000 | 127.0 | 139.1 | 90.9 | 95.2 | 27.8 | -1.1 | 6.7 | 122.4 | 99.3 | 0.9 | 0.0378 | 27.9287 | 130.5 | 127.0 | 45.362 | 37.859 | 0.6 | 0.6 | 0.0 | 158.3 | 5.36 | 9.02 | 110.6 | 1.03e-03 | 0.0000 | 0.0000 | 0.0000 | 0.0033 | 1.7531 | 2.1449 | 0.0038 | 0.0034 | 0.0034 | 0.0000 | 0.0000 | 9.88 | N | N | N | N | N | N | Y | Y | N | N
212053.0 | 0.0 | 0.000 | 127.0 | 139.1 | 90.8 | 95.2 | 27.8 | -1.0 | 6.7 | 122.3 | 99.3 | 0.9 | 0.0380 | 27.9334 | 131.4 | 127.6 | 45.522 | 37.944 | 0.7 | 0.7 | 0.0 | 168.1 | 5.42 | 8.99 | 110.7 | 2.91e-04 | 0.0000 | 0.0000 | 0.0000 | 0.0035 | 1.7750 | 2.1424 | 0.0038 | 0.0034 | 0.0034 | 0.0000 | 0.0000 | 10.09 | N | N | N | N | N | N | Y | Y | N | N
212054.0 | 0.0 | 0.000 | 127.1 | 139.1 | 90.8 | 95.2 | 27.8 | -1.0 | 6.7 | 122.2 | 99.3 | 0.9 | 0.0382 | 27.9327 | 132.0 | 127.9 | 45.710 | 38.063 | 0.8 | 0.8 | 0.0 | 176.4 | 5.45 | 8.97 | 111.6 | 4.73e-04 | 0.0000 | 0.0000 | 0.0000 | 0.0037 | 1.7911 | 2.1440 | 0.0038 | 0.0035 | 0.0035 | 0.0000 | 0.0000 | 10.31 | N | N | N | N | N | N | Y | Y | N | N
212055.0 | 0.0 | 0.000 | 127.1 | 139.2 | 90.9 | 95.2 | 27.8 | -0.6 | 6.8 | 122.1 | 99.3 | 0.9 | 0.0376 | 27.9314 | 132.5 | 128.7 | 45.376 | 37.750 | 0.8 | 0.8 | 0.0 | 182.7 | 5.47 | 8.96 | 115.5 | 2.69e-04 | 0.0000 | 0.0000 | 0.0000 | 0.0038 | 1.7837 | 2.1228 | 0.0039 | 0.0035 | 0.0035 | 0.0000 | 0.0000 | 10.08 | N | N | N | N | N | N | Y | Y | N | N
212056.0 | 0.0 | 0.000 | 127.2 | 139.1 | 90.9 | 95.2 | 27.8 | -0.3 | 6.9 | 122.1 | 99.3 | 0.9 | 0.0377 | 27.9320 | 133.0 | 128.7 | 45.487 | 37.810 | 0.9 | 0.9 | 0.0 | 192.2 | 5.49 | 8.95 | 121.0 | 6.06e-06 | 0.0000 | 0.0000 | 0.0000 | 0.0040 | 1.7922 | 2.1234 | 0.0041 | 0.0037 | 0.0037 | 0.0000 | 0.0000 | 9.96 | N | N | N | N | N | N | Y | Y | N | N
212057.0 | 0.0 | 0.000 | 127.2 | 139.1 | 90.9 | 95.2 | 27.8 | -0.3 | 6.9 | 122.0 | 99.2 | 0.9 | 0.0377 | 27.9311 | 133.5 | 129.4 | 45.400 | 37.705 | 1.0 | 1.0 | 0.0 | 204.7 | 5.50 | 8.93 | 125.6 | 6.07e-06 | 0.0000 | 0.0000 | 0.0000 | 0.0042 | 1.7896 | 2.1137 | 0.0043 | 0.0039 | 0.0039 | 0.0000 | 0.0000 | 10.26 | N | N | N | N | N | N | Y | Y | N | N
212058.0 | 0.0 | 0.000 | 127.2 | 139.1 | 90.9 | 95.2 | 27.8 | -0.5 | 6.9 | 122.0 | 99.2 | 0.9 | 0.0377 | 27.9293 | 133.9 | 129.6 | 45.452 | 37.720 | 1.1 | 1.0 | 0.0 | 214.5 | 5.50 | 8.92 | 130.1 | 9.99e-04 | 0.0000 | 0.0000 | 0.0000 | 0.0044 | 1.7923 | 2.1113 | 0.0044 | 0.0040 | 0.0040 | 0.0000 | 0.0000 | 10.26 | N | N | N | N | N | N | Y | Y | N | N
212059.0 | 0.0 | 0.000 | 127.2 | 139.2 | 90.9 | 95.2 | 27.8 | -0.4 | 6.9 | 122.0 | 99.3 | 0.9 | 0.0377 | 27.9283 | 134.3 | 129.6 | 45.472 | 37.707 | 1.1 | 1.1 | 0.0 | 221.7 | 5.51 | 8.91 | 134.3 | 2.32e-03 | 0.0000 | 0.0000 | 0.0000 | 0.0046 | 1.7943 | 2.1082 | 0.0046 | 0.0041 | 0.0041 | 0.0000 | 0.0000 | 10.21 | N | N | N | N | N | N | Y | Y | N | N
212100.0 | 0.0 | 0.000 | 127.4 | 139.1 | 90.9 | 95.2 | 27.8 | -0.4 | 6.9 | 122.0 | 99.3 | 0.9 | 0.0380 | 27.9322 | 134.9 | 130.3 | 45.679 | 37.845 | 1.2 | 1.2 | 0.0 | 226.0 | 5.52 | 8.90 | 138.1 | 1.36e-03 | 0.0000 | 0.0000 | 0.0000 | 0.0047 | 1.8037 | 2.1149 | 0.0047 | 0.0043 | 0.0043 | 0.0000 | 0.0000 | 10.08 | N | N | N | N | N | N | Y | Y | N | N
212101.0 | 0.0 | 0.000 | 127.4 | 139.2 | 90.9 | 95.2 | 27.8 | -0.4 | 6.9 | 121.9 | 99.3 | 0.9 | 0.0379 | 27.9356 | 135.5 | 130.6 | 45.648 | 37.789 | 1.3 | 1.2 | 0.0 | 232.0 | 5.53 | 8.89 | 140.2 | 1.39e-04 | 0.0000 | 0.0000 | 0.0000 | 0.0048 | 1.8032 | 2.1101 | 0.0048 | 0.0043 | 0.0043 | 0.0000 | 0.0000 | 10.08 | N | N | N | N | N | N | Y | Y | N | N
212102.0 | 0.0 | 0.000 | 127.5 | 139.2 | 90.8 | 95.2 | 27.8 | -0.9 | 6.7 | 121.9 | 99.3 | 0.9 | 0.0372 | 27.9330 | 135.8 | 131.0 | 45.234 | 37.428 | 1.3 | 1.3 | 0.0 | 238.3 | 5.53 | 8.88 | 141.6 | 5.00e-04 | 0.0000 | 0.0000 | 0.0000 | 0.0049 | 1.7865 | 2.0863 | 0.0048 | 0.0043 | 0.0043 | 0.0000 | 0.0000 | 9.70 | N | N | N | N | N | N | Y | Y | N | N
212103.0 | 0.0 | 0.000 | 127.6 | 139.2 | 90.8 | 95.2 | 27.8 | -1.0 | 6.7 | 121.9 | 99.3 | 0.9 | 0.0371 | 27.9280 | 136.0 | 131.4 | 45.171 | 37.352 | 1.4 | 1.3 | 0.0 | 239.4 | 5.53 | 8.87 | 143.3 | 8.43e-04 | 0.0000 | 0.0000 | 0.0000 | 0.0049 | 1.7832 | 2.0792 | 0.0048 | 0.0044 | 0.0044 | 0.0000 | 0.0000 | 9.93 | N | N | N | N | N | N | Y | Y | N | N
212104.0 | 0.0 | 0.000 | 127.7 | 139.2 | 90.8 | 95.2 | 27.8 | -1.1 | 6.7 | 121.9 | 99.3 | 0.9 | 0.0372 | 27.9269 | 136.4 | 131.7 | 45.296 | 37.431 | 1.4 | 1.4 | 0.0 | 240.0 | 5.54 | 8.86 | 146.5 | 1.44e-03 | 0.0000 | 0.0000 | 0.0000 | 0.0049 | 1.7919 | 2.0824 | 0.0050 | 0.0045 | 0.0045 | 0.0000 | 0.0000 | 9.95 | N | N | N | N | N | N | Y | Y | N | N
212105.0 | 0.0 | 0.000 | 127.8 | 139.1 | 90.9 | 95.2 | 27.8 | -1.1 | 6.7 | 121.9 | 99.3 | 0.9 | 0.0366 | 27.9249 | 136.6 | 131.7 | 44.896 | 37.084 | 1.5 | 1.5 | 0.0 | 247.2 | 5.56 | 8.87 | 149.0 | 1.18e-03 | 0.0000 | 0.0000 | 0.0000 | 0.0050 | 1.7791 | 2.0641 | 0.0050 | 0.0045 | 0.0045 | 0.0000 | 0.0000 | 10.08 | N | N | N | N | N | N | Y | Y | N | N
212106.0 | 0.0 | 0.000 | 127.9 | 139.2 | 90.9 | 95.2 | 27.8 | -0.9 | 6.7 | 121.7 | 99.3 | 0.9 | 0.0364 | 27.9254 | 137.0 | 132.4 | 44.749 | 36.941 | 1.5 | 1.5 | 0.0 | 248.5 | 5.56 | 8.86 | 152.7 | 8.52e-04 | 0.0000 | 0.0000 | 0.0000 | 0.0050 | 1.7747 | 2.0554 | 0.0051 | 0.0046 | 0.0046 | 0.0000 | 0.0000 | 9.73 | N | N | N | N | N | N | Y | Y | N | N
212107.0 | 0.0 | 0.000 | 128.0 | 139.1 | 90.9 | 95.2 | 27.8 | -0.9 | 6.7 | 121.7 | 99.3 | 0.9 | 0.0366 | 27.9255 | 137.3 | 132.6 | 44.903 | 37.046 | 1.6 | 1.6 | 0.0 | 252.0 | 5.57 | 8.85 | 156.3 | 1.09e-03 | 0.0000 | 0.0000 | 0.0000 | 0.0051 | 1.7830 | 2.0588 | 0.0052 | 0.0047 | 0.0047 | 0.0000 | 0.0000 | 10.29 | N | N | N | N | N | N | Y | Y | N | N
212108.0 | 0.0 | 0.000 | 128.0 | 139.2 | 90.9 | 95.2 | 27.8 | -0.8 | 6.7 | 121.8 | 99.3 | 0.9 | 0.0373 | 27.9248 | 137.7 | 133.0 | 45.361 | 37.401 | 1.7 | 1.6 | 0.0 | 260.5 | 5.58 | 8.84 | 157.7 | 2.47e-03 | 0.0000 | 0.0000 | 0.0000 | 0.0054 | 1.8036 | 2.0761 | 0.0053 | 0.0048 | 0.0048 | 0.0000 | 0.0000 | 9.80 | N | N | N | N | N | N | Y | Y | N | N
212109.0 | 0.0 | 0.000 | 128.1 | 139.1 | 90.9 | 95.2 | 27.8 | -0.8 | 6.7 | 121.7 | 99.3 | 0.9 | 0.0371 | 27.9251 | 138.0 | 133.0 | 45.318 | 37.343 | 1.7 | 1.7 | 0.0 | 267.8 | 5.59 | 8.84 | 159.1 | 1.75e-04 | 0.0000 | 0.0000 | 0.0000 | 0.0055 | 1.8010 | 2.0720 | 0.0054 | 0.0048 | 0.0048 | 0.0000 | 0.0000 | 10.11 | N | N | N | N | N | N | Y | Y | N | N
212110.0 | 0.0 | 0.000 | 128.2 | 139.2 | 90.9 | 95.2 | 27.8 | -0.9 | 6.7 | 121.7 | 99.3 | 0.9 | 0.0365 | 27.9266 | 138.4 | 133.5 | 44.932 | 37.004 | 1.8 | 1.8 | 0.0 | 269.5 | 5.58 | 8.84 | 160.5 | 1.15e-04 | 0.0000 | 0.0000 | 0.0000 | 0.0055 | 1.7842 | 2.0532 | 0.0054 | 0.0048 | 0.0048 | 0.0000 | 0.0000 | 9.60 | N | N | N | N | N | N | Y | Y | N | N
212111.0 | 0.0 | 0.000 | 128.4 | 139.1 | 90.9 | 95.2 | 27.8 | -0.7 | 6.8 | 121.8 | 99.3 | 0.9 | 0.0375 | 27.9302 | 138.9 | 133.9 | 45.496 | 37.445 | 1.9 | 1.8 | 0.0 | 268.7 | 5.58 | 8.83 | 161.5 | 6.12e-06 | 0.0000 | 0.0000 | 0.0000 | 0.0055 | 1.8050 | 2.0763 | 0.0055 | 0.0049 | 0.0049 | 0.0000 | 0.0000 | 9.76 | N | N | N | N | N | N | Y | Y | N | N
212112.0 | 0.0 | 0.000 | 128.5 | 139.2 | 90.9 | 95.2 | 27.8 | -0.6 | 6.8 | 121.7 | 99.3 | 0.9 | 0.0376 | 27.9308 | 139.3 | 134.2 | 45.578 | 37.488 | 1.9 | 1.9 | 0.0 | 275.1 | 5.58 | 8.83 | 162.2 | 6.11e-06 | 0.0000 | 0.0000 | 0.0000 | 0.0057 | 1.8053 | 2.0780 | 0.0055 | 0.0049 | 0.0049 | 0.0000 | 0.0000 | 9.49 | N | N | N | N | N | N | Y | Y | N | N
212113.0 | 0.0 | 0.000 | 128.6 | 139.2 | 90.8 | 95.2 | 27.8 | -0.8 | 6.7 | 121.6 | 99.3 | 0.9 | 0.0370 | 27.9280 | 139.4 | 134.4 | 45.280 | 37.229 | 2.0 | 2.0 | 0.0 | 273.8 | 5.57 | 8.83 | 162.7 | 2.19e-03 | 0.0000 | 0.0000 | 0.0000 | 0.0056 | 1.7907 | 2.0638 | 0.0055 | 0.0049 | 0.0049 | 0.0000 | 0.0000 | 9.86 | N | N | N | N | N | N | Y | Y | N | N
212114.0 | 0.0 | 0.000 | 128.7 | 139.2 | 90.9 | 95.2 | 27.8 | -0.9 | 6.7 | 121.7 | 99.3 | 0.9 | 0.0365 | 27.9253 | 139.6 | 134.6 | 44.950 | 36.942 | 2.1 | 2.0 | 0.0 | 266.3 | 5.56 | 8.83 | 162.7 | 2.61e-03 | 0.0000 | 0.0000 | 0.0000 | 0.0054 | 1.7749 | 2.0481 | 0.0054 | 0.0049 | 0.0049 | 0.0000 | 0.0000 | 9.84 | N | N | N | N | N | N | Y | Y | N | N
212115.0 | 0.0 | 0.000 | 128.8 | 139.2 | 90.9 | 95.2 | 27.8 | -0.6 | 6.8 | 121.7 | 99.3 | 0.9 | 0.0366 | 27.9243 | 139.9 | 135.0 | 45.000 | 36.964 | 2.2 | 2.1 | 0.0 | 262.6 | 5.56 | 8.84 | 162.4 | 6.97e-04 | 0.0000 | 0.0000 | 0.0000 | 0.0053 | 1.7737 | 2.0507 | 0.0054 | 0.0049 | 0.0049 | 0.0000 | 0.0000 | 9.37 | N | N | N | N | N | N | Y | Y | N | N
212116.0 | 0.0 | 0.000 | 129.0 | 139.2 | 90.9 | 95.2 | 27.8 | -0.5 | 6.9 | 121.6 | 99.3 | 0.9 | 0.0366 | 27.9237 | 140.2 | 135.5 | 45.070 | 37.003 | 2.3 | 2.2 | 0.0 | 260.9 | 5.55 | 8.84 | 161.6 | 7.62e-04 | 0.0000 | 0.0000 | 0.0000 | 0.0053 | 1.7717 | 2.0526 | 0.0054 | 0.0049 | 0.0049 | 0.0000 | 0.0000 | 9.36 | N | N | N | N | N | N | Y | Y | N | N
212117.0 | 0.0 | 0.000 | 129.0 | 139.2 | 90.9 | 95.2 | 27.8 | -0.6 | 6.8 | 121.5 | 99.3 | 0.9 | 0.0374 | 27.9313 | 140.9 | 135.9 | 45.510 | 37.333 | 2.4 | 2.3 | 0.0 | 260.2 | 5.54 | 8.84 | 159.4 | 4.07e-04 | 0.0000 | 0.0000 | 0.0000 | 0.0053 | 1.7846 | 2.0717 | 0.0054 | 0.0048 | 0.0048 | 0.0000 | 0.0000 | 9.96 | N | N | N | N | N | N | Y | Y | N | N
212118.0 | 0.0 | 0.000 | 129.2 | 139.2 | 90.9 | 95.2 | 27.8 | -0.7 | 6.8 | 121.7 | 99.3 | 0.9 | 0.0367 | 27.9320 | 141.2 | 135.9 | 45.142 | 37.009 | 2.5 | 2.4 | 0.0 | 256.3 | 5.53 | 8.84 | 156.1 | 7.70e-04 | 0.0000 | 0.0000 | 0.0000 | 0.0052 | 1.7659 | 2.0547 | 0.0052 | 0.0047 | 0.0047 | 0.0000 | 0.0000 | 9.73 | N | N | N | N | N | N | Y | Y | N | N
212119.0 | 0.0 | 0.000 | 129.3 | 139.2 | 90.9 | 95.2 | 27.8 | -0.6 | 6.8 | 121.6 | 99.3 | 0.9 | 0.0366 | 27.9298 | 141.5 | 136.2 | 45.091 | 36.948 | 2.6 | 2.5 | 0.1 | 250.4 | 5.51 | 8.84 | 154.6 | 3.93e-04 | 0.0000 | 0.0000 | 0.0000 | 0.0051 | 1.7593 | 2.0515 | 0.0052 | 0.0046 | 0.0046 | 0.0000 | 0.0000 | 9.72 | N | N | N | N | N | N | Y | Y | N | N
212120.0 | 0.0 | 0.000 | 129.4 | 139.1 | 90.9 | 95.2 | 27.8 | -0.5 | 6.8 | 121.6 | 99.2 | 0.9 | 0.0371 | 27.9305 | 141.8 | 136.8 | 45.373 | 37.163 | 2.7 | 2.6 | 0.1 | 245.3 | 5.51 | 8.84 | 153.8 | 6.36e-04 | 0.0000 | 0.0000 | 0.0000 | 0.0050 | 1.7680 | 2.0636 | 0.0052 | 0.0046 | 0.0046 | 0.0000 | 0.0000 | 9.94 | N | N | N | N | N | N | Y | Y | N | N
212121.0 | 0.0 | 0.000 | 129.6 | 139.2 | 90.8 | 95.2 | 27.8 | -0.6 | 6.8 | 121.6 | 99.3 | 0.9 | 0.0366 | 27.9293 | 142.0 | 136.8 | 45.070 | 36.899 | 2.8 | 2.7 | 0.1 | 246.0 | 5.51 | 8.85 | 153.2 | 1.25e-03 | 0.0000 | 0.0000 | 0.0000 | 0.0050 | 1.7554 | 2.0503 | 0.0051 | 0.0046 | 0.0046 | 0.0000 | 0.0000 | 9.55 | N | N | N | N | N | N | Y | Y | N | N
212122.0 | 0.0 | 0.000 | 129.7 | 139.1 | 90.8 | 95.2 | 27.8 | -0.7 | 6.8 | 121.4 | 99.2 | 0.9 | 0.0367 | 27.9279 | 142.3 | 136.9 | 45.175 | 36.967 | 2.9 | 2.8 | 0.1 | 247.3 | 5.51 | 8.85 | 152.5 | 9.04e-04 | 0.0000 | 0.0000 | 0.0000 | 0.0050 | 1.7597 | 2.0548 | 0.0051 | 0.0046 | 0.0046 | 0.0000 | 0.0000 | 9.75 | N | N | N | N | N | N | Y | Y | N | N
212123.0 | 0.0 | 0.000 | 129.9 | 139.2 | 90.8 | 95.2 | 27.8 | -0.9 | 6.7 | 121.5 | 99.3 | 0.9 | 0.0367 | 27.9302 | 142.6 | 137.5 | 45.209 | 36.980 | 3.0 | 2.9 | 0.1 | 247.8 | 5.51 | 8.85 | 151.5 | 6.19e-06 | 0.0000 | 0.0000 | 0.0000 | 0.0050 | 1.7589 | 2.0557 | 0.0051 | 0.0046 | 0.0046 | 0.0000 | 0.0000 | 9.19 | N | N | N | N | N | N | Y | Y | N | N
212124.0 | 0.0 | 0.000 | 130.0 | 139.1 | 90.8 | 95.2 | 27.8 | -1.0 | 6.7 | 121.5 | 99.2 | 0.9 | 0.0369 | 27.9323 | 142.9 | 137.7 | 45.344 | 37.070 | 3.1 | 3.1 | 0.1 | 253.0 | 5.51 | 8.85 | 150.7 | 6.18e-06 | 0.0000 | 0.0000 | 0.0000 | 0.0052 | 1.7625 | 2.0607 | 0.0050 | 0.0045 | 0.0045 | 0.0000 | 0.0000 | 9.92 | N | N | N | N | N | N | Y | Y | N | N
212125.0 | 0.0 | 0.000 | 130.1 | 139.1 | 90.8 | 95.2 | 27.8 | -1.2 | 6.6 | 121.4 | 99.3 | 0.9 | 0.0365 | 27.9314 | 143.1 | 138.0 | 45.084 | 36.844 | 3.3 | 3.2 | 0.1 | 254.0 | 5.50 | 8.85 | 149.9 | 6.22e-06 | 0.0000 | 0.0000 | 0.0000 | 0.0051 | 1.7512 | 2.0483 | 0.0050 | 0.0045 | 0.0045 | 0.0000 | 0.0000 | 9.72 | N | N | N | N | N | N | Y | Y | N | N
212126.0 | 0.0 | 0.000 | 130.3 | 139.1 | 90.8 | 95.2 | 27.8 | -1.2 | 6.6 | 121.5 | 99.2 | 0.9 | 0.0368 | 27.9300 | 143.4 | 138.6 | 45.245 | 36.958 | 3.4 | 3.4 | 0.1 | 247.0 | 5.50 | 8.86 | 149.3 | 6.20e-06 | 0.0000 | 0.0000 | 0.0000 | 0.0050 | 1.7560 | 2.0560 | 0.0050 | 0.0045 | 0.0045 | 0.0000 | 0.0000 | 9.70 | N | N | N | N | N | N | Y | Y | N | N
212127.0 | 0.0 | 0.000 | 130.4 | 139.2 | 90.9 | 95.2 | 27.8 | -1.3 | 6.6 | 121.5 | 99.3 | 0.9 | 0.0373 | 27.9327 | 143.8 | 138.7 | 45.605 | 37.230 | 3.6 | 3.5 | 0.1 | 244.0 | 5.50 | 8.86 | 148.9 | 3.25e-04 | 0.0000 | 0.0000 | 0.0000 | 0.0050 | 1.7676 | 2.0721 | 0.0050 | 0.0045 | 0.0045 | 0.0000 | 0.0000 | 8.94 | N | N | N | N | N | N | Y | Y | N | N
212128.0 | 0.0 | 0.000 | 130.6 | 139.1 | 90.9 | 95.2 | 27.8 | -1.2 | 6.6 | 121.6 | 99.3 | 0.9 | 0.0375 | 27.9371 | 144.3 | 139.3 | 45.736 | 37.315 | 3.7 | 3.7 | 0.1 | 248.0 | 5.50 | 8.86 | 148.5 | 1.99e-04 | 0.0000 | 0.0000 | 0.0000 | 0.0051 | 1.7709 | 2.0768 | 0.0050 | 0.0045 | 0.0045 | 0.0000 | 0.0000 | 10.00 | N | N | N | N | N | N | Y | Y | N | N
212129.0 | 0.0 | 0.000 | 130.7 | 139.2 | 90.9 | 95.2 | 27.8 | -0.9 | 6.7 | 121.5 | 99.3 | 0.9 | 0.0379 | 27.9356 | 144.4 | 139.3 | 46.017 | 37.533 | 3.9 | 3.8 | 0.1 | 245.7 | 5.50 | 8.87 | 148.2 | 1.09e-03 | 0.0000 | 0.0000 | 0.0000 | 0.0051 | 1.7810 | 2.0890 | 0.0050 | 0.0045 | 0.0045 | 0.0000 | 0.0000 | 9.24 | N | N | N | N | N | N | Y | Y | N | N
212130.0 | 0.0 | 0.000 | 130.8 | 139.1 | 90.9 | 95.2 | 27.8 | -0.7 | 6.8 | 121.5 | 99.3 | 0.9 | 0.0384 | 27.9371 | 144.7 | 139.5 | 46.247 | 37.703 | 4.0 | 3.9 | 0.1 | 238.0 | 5.49 | 8.87 | 148.2 | 1.19e-03 | 0.0000 | 0.0000 | 0.0000 | 0.0049 | 1.7883 | 2.0999 | 0.0050 | 0.0045 | 0.0045 | 0.0000 | 0.0000 | 9.97 | N | N | N | N | N | N | Y | Y | N | N
212131.0 | 0.0 | 0.000 | 130.9 | 139.2 | 90.9 | 95.2 | 27.8 | -0.7 | 6.8 | 121.5 | 99.3 | 0.9 | 0.0370 | 27.9383 | 145.0 | 139.6 | 45.456 | 37.040 | 4.2 | 4.1 | 0.1 | 235.9 | 5.49 | 8.88 | 148.2 | 1.03e-03 | 0.0000 | 0.0000 | 0.0000 | 0.0048 | 1.7556 | 2.0639 | 0.0050 | 0.0045 | 0.0045 | 0.0000 | 0.0000 | 9.07 | N | N | N | N | N | N | Y | Y | N | N
212132.0 | 0.0 | 0.000 | 131.1 | 139.1 | 90.8 | 95.2 | 27.8 | -0.8 | 6.8 | 121.4 | 99.3 | 0.9 | 0.0371 | 27.9361 | 145.3 | 140.0 | 45.596 | 37.137 | 4.3 | 4.2 | 0.1 | 237.5 | 5.49 | 8.88 | 148.2 | 4.44e-04 | 0.0000 | 0.0000 | 0.0000 | 0.0048 | 1.7600 | 2.0693 | 0.0050 | 0.0045 | 0.0045 | 0.0000 | 0.0000 | 9.95 | N | N | N | N | N | N | Y | Y | N | N
212133.0 | 0.0 | 0.000 | 131.2 | 139.2 | 90.8 | 95.2 | 27.8 | -0.7 | 6.8 | 121.6 | 99.3 | 0.9 | 0.0369 | 27.9359 | 145.6 | 140.4 | 45.485 | 37.029 | 4.5 | 4.4 | 0.1 | 234.2 | 5.48 | 8.88 | 148.0 | 4.40e-04 | 0.0000 | 0.0000 | 0.0000 | 0.0048 | 1.7530 | 2.0649 | 0.0049 | 0.0045 | 0.0045 | 0.0000 | 0.0000 | 9.76 | N | N | N | N | N | N | Y | Y | N | N
212134.0 | 0.0 | 0.000 | 131.4 | 139.1 | 90.9 | 95.2 | 27.8 | -0.7 | 6.8 | 121.5 | 99.3 | 0.9 | 0.0370 | 27.9326 | 145.6 | 140.5 | 45.540 | 37.067 | 4.6 | 4.5 | 0.1 | 228.8 | 5.48 | 8.89 | 148.0 | 1.65e-03 | 0.0000 | 0.0000 | 0.0000 | 0.0047 | 1.7529 | 2.0693 | 0.0050 | 0.0045 | 0.0045 | 0.0000 | 0.0000 | 9.74 | N | N | N | N | N | N | Y | Y | N | N
212135.0 | 0.0 | 0.000 | 131.5 | 139.1 | 90.9 | 95.2 | 27.8 | -0.6 | 6.8 | 121.5 | 99.3 | 0.9 | 0.0362 | 27.9333 | 145.9 | 140.9 | 45.053 | 36.655 | 4.7 | 4.6 | 0.1 | 227.4 | 5.48 | 8.90 | 148.1 | 1.48e-03 | 0.0000 | 0.0000 | 0.0000 | 0.0046 | 1.7332 | 2.0471 | 0.0049 | 0.0044 | 0.0044 | 0.0000 | 0.0000 | 9.89 | N | N | N | N | N | N | Y | Y | N | N
212136.0 | 0.0 | 0.000 | 131.6 | 139.1 | 90.8 | 95.2 | 27.8 | -0.6 | 6.8 | 121.5 | 99.3 | 0.9 | 0.0373 | 27.9335 | 146.1 | 141.1 | 45.725 | 37.187 | 4.9 | 4.8 | 0.1 | 225.5 | 5.47 | 8.90 | 148.0 | 6.16e-06 | 0.0000 | 0.0000 | 0.0000 | 0.0046 | 1.7565 | 2.0769 | 0.0050 | 0.0045 | 0.0045 | 0.0000 | 0.0000 | 9.97 | N | N | N | N | N | N | Y | Y | N | N
212137.0 | 0.0 | 0.000 | 131.7 | 139.2 | 90.9 | 95.2 | 27.8 | -0.6 | 6.8 | 121.6 | 99.3 | 0.9 | 0.0370 | 27.9339 | 146.4 | 141.4 | 45.556 | 37.034 | 5.0 | 4.9 | 0.1 | 220.7 | 5.47 | 8.90 | 147.5 | 6.19e-06 | 0.0000 | 0.0000 | 0.0000 | 0.0045 | 1.7486 | 2.0684 | 0.0049 | 0.0044 | 0.0044 | 0.0000 | 0.0000 | 9.58 | N | N | N | N | N | N | Y | Y | N | N
212138.0 | 0.0 | 0.000 | 131.9 | 139.1 | 90.8 | 95.2 | 27.8 | -0.8 | 6.7 | 121.6 | 99.3 | 0.9 | 0.0368 | 27.9349 | 146.8 | 141.4 | 45.438 | 36.916 | 5.1 | 5.0 | 0.1 | 217.1 | 5.47 | 8.90 | 146.8 | 6.21e-06 | 0.0000 | 0.0000 | 0.0000 | 0.0044 | 1.7432 | 2.0618 | 0.0049 | 0.0044 | 0.0044 | 0.0000 | 0.0000 | 9.61 | N | N | N | N | N | N | Y | Y | N | N
212139.0 | 0.0 | 0.000 | 132.0 | 139.2 | 90.9 | 95.2 | 27.8 | -0.8 | 6.7 | 121.5 | 99.3 | 0.9 | 0.0361 | 27.9308 | 146.9 | 141.8 | 44.966 | 36.522 | 5.2 | 5.1 | 0.1 | 217.8 | 5.47 | 8.90 | 146.2 | 7.68e-05 | 0.0000 | 0.0000 | 0.0000 | 0.0044 | 1.7243 | 2.0398 | 0.0048 | 0.0043 | 0.0043 | 0.0000 | 0.0000 | 9.70 | N | N | N | N | N | N | Y | Y | N | N
212140.0 | 0.0 | 0.000 | 132.1 | 139.2 | 90.8 | 95.2 | 27.8 | -0.9 | 6.7 | 121.5 | 99.3 | 0.9 | 0.0372 | 27.9339 | 147.2 | 142.2 | 45.697 | 37.100 | 5.4 | 5.3 | 0.1 | 217.5 | 5.47 | 8.90 | 146.0 | 1.14e-03 | 0.0001 | 0.0000 | 0.0000 | 0.0044 | 1.7529 | 2.0720 | 0.0049 | 0.0044 | 0.0044 | 0.0000 | 0.0000 | 9.36 | N | N | N | N | N | N | Y | Y | N | N
212141.0 | 0.0 | 0.000 | 132.3 | 139.1 | 90.9 | 95.2 | 27.8 | -0.9 | 6.7 | 121.5 | 99.3 | 0.9 | 0.0369 | 27.9400 | 147.7 | 142.5 | 45.518 | 36.930 | 5.5 | 5.4 | 0.1 | 213.7 | 5.47 | 8.90 | 146.1 | 1.03e-03 | 0.0001 | 0.0001 | 0.0000 | 0.0043 | 1.7459 | 2.0625 | 0.0049 | 0.0044 | 0.0044 | 0.0000 | 0.0000 | 9.72 | N | N | N | N | N | N | Y | Y | N | N
212142.0 | 0.0 | 0.000 | 132.4 | 139.2 | 90.9 | 95.2 | 27.8 | -0.8 | 6.8 | 121.4 | 99.3 | 0.9 | 0.0378 | 27.9349 | 147.7 | 142.9 | 46.036 | 37.344 | 5.6 | 5.5 | 0.1 | 212.7 | 5.47 | 8.90 | 146.4 | 6.51e-04 | 0.0001 | 0.0001 | 0.0000 | 0.0044 | 1.7644 | 2.0857 | 0.0049 | 0.0044 | 0.0044 | 0.0000 | 0.0000 | 9.35 | N | N | N | N | N | N | Y | Y | N | N
212143.0 | 0.0 | 0.000 | 132.5 | 139.2 | 90.9 | 95.2 | 27.8 | -0.9 | 6.7 | 121.4 | 99.3 | 0.9 | 0.0372 | 27.9316 | 147.8 | 142.9 | 45.650 | 37.020 | 5.7 | 5.6 | 0.1 | 215.1 | 5.47 | 8.90 | 146.8 | 1.62e-04 | 0.0001 | 0.0001 | 0.0000 | 0.0044 | 1.7491 | 2.0676 | 0.0049 | 0.0044 | 0.0044 | 0.0000 | 0.0000 | 9.71 | N | N | N | N | N | N | Y | Y | N | N
212144.0 | 0.0 | 0.000 | 132.6 | 139.2 | 90.9 | 95.2 | 27.8 | -0.7 | 6.8 | 121.4 | 99.3 | 0.9 | 0.0372 | 27.9336 | 148.1 | 143.1 | 45.635 | 36.992 | 5.8 | 5.7 | 0.1 | 216.8 | 5.47 | 8.90 | 147.2 | 6.53e-04 | 0.0001 | 0.0001 | 0.0000 | 0.0044 | 1.7483 | 2.0660 | 0.0049 | 0.0044 | 0.0044 | 0.0000 | 0.0000 | 9.56 | N | N | N | N | N | N | Y | Y | N | N
212145.0 | 0.0 | 0.000 | 132.8 | 139.1 | 90.8 | 95.2 | 27.8 | -0.8 | 6.7 | 121.4 | 99.3 | 0.9 | 0.0374 | 27.9359 | 148.4 | 143.6 | 45.814 | 37.120 | 5.9 | 5.8 | 0.1 | 216.9 | 5.47 | 8.90 | 147.4 | 7.22e-04 | 0.0001 | 0.0001 | 0.0000 | 0.0044 | 1.7546 | 2.0732 | 0.0049 | 0.0044 | 0.0044 | 0.0000 | 0.0000 | 9.87 | N | N | N | N | N | N | Y | Y | N | N
212146.0 | 0.0 | 0.000 | 133.0 | 139.2 | 90.9 | 95.2 | 27.8 | -0.6 | 6.8 | 121.4 | 99.3 | 0.9 | 0.0378 | 27.9338 | 148.6 | 143.4 | 46.095 | 37.337 | 6.1 | 5.9 | 0.1 | 211.5 | 5.47 | 8.90 | 147.4 | 6.14e-06 | 0.0001 | 0.0001 | 0.0000 | 0.0043 | 1.7635 | 2.0867 | 0.0050 | 0.0045 | 0.0045 | 0.0000 | 0.0000 | 9.25 | N | N | N | N | N | N | Y | Y | N | N
212147.0 | 0.0 | 0.000 | 133.1 | 139.1 | 90.9 | 95.2 | 27.8 | -0.7 | 6.8 | 121.5 | 99.3 | 0.9 | 0.0372 | 27.9347 | 148.8 | 143.8 | 45.759 | 37.052 | 6.2 | 6.1 | 0.1 | 206.2 | 5.47 | 8.91 | 147.6 | 6.18e-06 | 0.0001 | 0.0001 | 0.0000 | 0.0042 | 1.7498 | 2.0716 | 0.0049 | 0.0044 | 0.0044 | 0.0000 | 0.0000 | 9.84 | N | N | N | N | N | N | Y | Y | N | N
212148.0 | 0.0 | 0.000 | 133.3 | 139.2 | 90.9 | 95.2 | 27.8 | -0.7 | 6.8 | 121.4 | 99.3 | 0.9 | 0.0370 | 27.9337 | 149.0 | 144.3 | 45.668 | 36.966 | 6.3 | 6.2 | 0.1 | 208.6 | 5.46 | 8.91 | 148.1 | 4.52e-04 | 0.0001 | 0.0001 | 0.0000 | 0.0042 | 1.7440 | 2.0669 | 0.0049 | 0.0045 | 0.0045 | 0.0000 | 0.0000 | 9.49 | N | N | N | N | N | N | Y | Y | N | N
212149.0 | 0.0 | 0.000 | 133.4 | 139.2 | 90.9 | 95.2 | 27.8 | -0.6 | 6.8 | 121.5 | 99.3 | 0.9 | 0.0372 | 27.9321 | 149.2 | 144.3 | 45.755 | 37.020 | 6.4 | 6.2 | 0.1 | 209.7 | 5.46 | 8.91 | 148.4 | 5.67e-04 | 0.0001 | 0.0001 | 0.0000 | 0.0043 | 1.7457 | 2.0700 | 0.0050 | 0.0045 | 0.0045 | 0.0000 | 0.0000 | 9.13 | N | N | N | N | N | N | Y | Y | N | N
212150.0 | 0.0 | 0.000 | 133.5 | 139.2 | 90.9 | 95.2 | 27.8 | -0.8 | 6.7 | 121.5 | 99.3 | 0.9 | 0.0371 | 27.9342 | 149.5 | 144.5 | 45.736 | 36.991 | 6.5 | 6.3 | 0.1 | 202.8 | 5.46 | 8.91 | 148.7 | 4.04e-04 | 0.0001 | 0.0001 | 0.0000 | 0.0041 | 1.7439 | 2.0685 | 0.0050 | 0.0045 | 0.0045 | 0.0000 | 0.0000 | 9.19 | N | N | N | N | N | N | Y | Y | N | N
212151.0 | 0.0 | 0.000 | 133.6 | 139.1 | 90.8 | 95.2 | 27.8 | -0.8 | 6.8 | 121.5 | 99.3 | 0.9 | 0.0370 | 27.9355 | 149.7 | 144.7 | 45.674 | 36.928 | 6.6 | 6.4 | 0.1 | 198.4 | 5.45 | 8.91 | 149.3 | 2.20e-03 | 0.0001 | 0.0001 | 0.0000 | 0.0040 | 1.7392 | 2.0665 | 0.0050 | 0.0045 | 0.0045 | 0.0000 | 0.0000 | 9.65 | N | N | N | N | N | N | Y | Y | N | N
212152.0 | 0.0 | 0.000 | 133.8 | 139.2 | 90.8 | 95.2 | 27.8 | -1.0 | 6.7 | 121.4 | 99.3 | 0.9 | 0.0371 | 27.9351 | 149.9 | 144.7 | 45.744 | 36.972 | 6.7 | 6.5 | 0.1 | 202.5 | 5.45 | 8.92 | 150.1 | 2.76e-03 | 0.0001 | 0.0001 | 0.0000 | 0.0041 | 1.7413 | 2.0698 | 0.0050 | 0.0045 | 0.0045 | 0.0000 | 0.0000 | 9.57 | N | N | N | N | N | N | Y | Y | N | N
212153.0 | 0.0 | 0.000 | 133.9 | 139.2 | 90.8 | 95.2 | 27.8 | -1.0 | 6.7 | 121.4 | 99.3 | 0.9 | 0.0367 | 27.9325 | 150.1 | 145.0 | 45.439 | 36.714 | 6.8 | 6.6 | 0.1 | 210.6 | 5.45 | 8.92 | 150.9 | 1.54e-03 | 0.0001 | 0.0001 | 0.0000 | 0.0042 | 1.7293 | 2.0566 | 0.0050 | 0.0045 | 0.0045 | 0.0000 | 0.0000 | 9.71 | N | N | N | N | N | N | Y | Y | N | N
212154.0 | 0.0 | 0.000 | 134.0 | 139.2 | 90.8 | 95.2 | 27.8 | -1.0 | 6.7 | 121.5 | 99.3 | 0.9 | 0.0368 | 27.9301 | 150.2 | 145.4 | 45.520 | 36.769 | 6.9 | 6.8 | 0.1 | 216.4 | 5.46 | 8.92 | 151.5 | 3.10e-04 | 0.0001 | 0.0001 | 0.0000 | 0.0044 | 1.7319 | 2.0592 | 0.0050 | 0.0045 | 0.0045 | 0.0000 | 0.0000 | 9.21 | N | N | N | N | N | N | Y | Y | N | N
212155.0 | 0.0 | 0.000 | 134.2 | 139.1 | 90.8 | 95.2 | 27.8 | -1.0 | 6.7 | 121.4 | 99.3 | 0.9 | 0.0367 | 27.9297 | 150.4 | 145.4 | 45.458 | 36.705 | 7.0 | 6.9 | 0.1 | 215.8 | 5.45 | 8.92 | 152.0 | 1.41e-03 | 0.0001 | 0.0001 | 0.0000 | 0.0044 | 1.7284 | 2.0562 | 0.0050 | 0.0045 | 0.0045 | 0.0000 | 0.0000 | 9.71 | N | N | N | N | N | N | Y | Y | N | N
212156.0 | 0.0 | 0.000 | 134.3 | 139.2 | 90.8 | 95.2 | 27.8 | -1.1 | 6.7 | 121.5 | 99.3 | 0.9 | 0.0367 | 27.9323 | 150.7 | 145.9 | 45.532 | 36.751 | 7.1 | 7.0 | 0.1 | 214.3 | 5.46 | 8.93 | 152.4 | 1.64e-03 | 0.0001 | 0.0001 | 0.0000 | 0.0043 | 1.7312 | 2.0595 | 0.0051 | 0.0046 | 0.0046 | 0.0000 | 0.0000 | 9.08 | N | N | N | N | N | N | Y | Y | N | N
212157.0 | 0.0 | 0.000 | 134.4 | 139.2 | 90.7 | 95.2 | 27.8 | -1.1 | 6.6 | 121.5 | 99.3 | 0.9 | 0.0370 | 27.9339 | 150.9 | 145.9 | 45.674 | 36.852 | 7.2 | 7.1 | 0.1 | 213.3 | 5.46 | 8.93 | 152.9 | 8.95e-04 | 0.0001 | 0.0001 | 0.0000 | 0.0043 | 1.7374 | 2.0651 | 0.0051 | 0.0046 | 0.0046 | 0.0000 | 0.0000 | 9.48 | N | N | N | N | N | N | Y | Y | N | N
212158.0 | 0.0 | 0.000 | 134.6 | 139.2 | 90.8 | 95.2 | 27.8 | -1.1 | 6.7 | 121.4 | 99.3 | 0.9 | 0.0369 | 27.9336 | 151.1 | 146.3 | 45.602 | 36.784 | 7.3 | 7.2 | 0.1 | 214.8 | 5.46 | 8.93 | 153.5 | 9.61e-04 | 0.0001 | 0.0001 | 0.0000 | 0.0043 | 1.7342 | 2.0612 | 0.0051 | 0.0046 | 0.0046 | 0.0000 | 0.0000 | 9.28 | N | N | N | N | N | N | Y | Y | N | N
212159.0 | 0.0 | 0.000 | 134.7 | 139.2 | 90.8 | 95.2 | 27.8 | -1.1 | 6.6 | 121.5 | 99.3 | 0.9 | 0.0371 | 27.9330 | 151.4 | 146.3 | 45.741 | 36.881 | 7.4 | 7.3 | 0.1 | 217.8 | 5.46 | 8.92 | 154.3 | 1.73e-03 | 0.0001 | 0.0001 | 0.0000 | 0.0044 | 1.7388 | 2.0653 | 0.0051 | 0.0046 | 0.0046 | 0.0000 | 0.0000 | 9.47 | N | N | N | N | N | N | Y | Y | N | N
212200.0 | 0.0 | 0.000 | 134.8 | 139.2 | 90.8 | 95.2 | 27.8 | -0.9 | 6.7 | 121.5 | 99.3 | 0.9 | 0.0379 | 27.9287 | 151.3 | 146.8 | 46.246 | 37.286 | 7.6 | 7.4 | 0.2 | 220.3 | 5.46 | 8.92 | 155.1 | 1.48e-03 | 0.0001 | 0.0001 | 0.0000 | 0.0045 | 1.7594 | 2.0885 | 0.0052 | 0.0047 | 0.0047 | 0.0000 | 0.0000 | 9.10 | N | N | N | N | N | N | Y | Y | N | N
212201.0 | 0.0 | 0.000 | 134.9 | 139.2 | 90.8 | 95.2 | 27.8 | -1.0 | 6.7 | 121.6 | 99.3 | 0.9 | 0.0377 | 27.9283 | 151.4 | 147.0 | 46.059 | 37.126 | 7.7 | 7.6 | 0.2 | 221.6 | 5.47 | 8.92 | 156.0 | 5.17e-04 | 0.0001 | 0.0001 | 0.0000 | 0.0045 | 1.7534 | 2.0802 | 0.0052 | 0.0047 | 0.0047 | 0.0000 | 0.0000 | 9.18 | N | N | N | N | N | N | Y | Y | N | N
212202.0 | 0.0 | 0.000 | 135.0 | 139.1 | 90.8 | 95.2 | 27.8 | -1.1 | 6.7 | 121.5 | 99.2 | 0.9 | 0.0369 | 27.9280 | 151.6 | 147.2 | 45.724 | 36.844 | 7.9 | 7.8 | 0.2 | 225.6 | 5.47 | 8.92 | 157.2 | 1.68e-03 | 0.0001 | 0.0001 | 0.0000 | 0.0046 | 1.7404 | 2.0645 | 0.0052 | 0.0047 | 0.0047 | 0.0000 | 0.0000 | 6.52 | N | N | N | N | N | N | Y | Y | N | N
212203.0 | 0.0 | 0.000 | 135.2 | 139.2 | 90.8 | 95.2 | 27.8 | -1.2 | 6.6 | 121.4 | 99.3 | 0.9 | 0.0369 | 27.9293 | 152.0 | 147.6 | 45.728 | 36.829 | 8.1 | 8.0 | 0.2 | 230.2 | 5.47 | 8.93 | 158.6 | 2.34e-03 | 0.0001 | 0.0001 | 0.0000 | 0.0047 | 1.7396 | 2.0653 | 0.0053 | 0.0047 | 0.0047 | 0.0000 | 0.0000 | 7.11 | N | N | N | N | N | N | Y | Y | N | N
212204.0 | 0.0 | 0.000 | 135.3 | 139.1 | 90.8 | 95.2 | 27.8 | -1.1 | 6.6 | 121.5 | 99.3 | 0.9 | 0.0375 | 27.9291 | 152.1 | 147.9 | 46.043 | 37.073 | 8.3 | 8.2 | 0.2 | 229.9 | 5.47 | 8.97 | 159.5 | 1.54e-03 | 0.0001 | 0.0001 | 0.0000 | 0.0047 | 1.7508 | 2.0874 | 0.0053 | 0.0048 | 0.0048 | 0.0000 | 0.0000 | 7.02 | N | N | N | N | N | N | Y | Y | N | N
212205.0 | 0.0 | 0.000 | 135.4 | 139.2 | 90.8 | 95.2 | 27.8 | -0.5 | 6.8 | 121.4 | 99.3 | 0.9 | 0.0368 | 27.9299 | 152.3 | 147.9 | 45.627 | 36.725 | 8.6 | 8.4 | 0.2 | 231.3 | 5.45 | 9.07 | 160.1 | 1.38e-04 | 0.0001 | 0.0001 | 0.0000 | 0.0047 | 1.7272 | 2.0921 | 0.0053 | 0.0048 | 0.0048 | 0.0000 | 0.0000 | 6.89 | N | N | N | N | N | N | Y | Y | N | N
212206.0 | 0.0 | 0.000 | 135.6 | 139.3 | 90.8 | 95.2 | 27.8 | -0.3 | 6.9 | 121.4 | 99.4 | 0.9 | 0.0376 | 27.9295 | 152.6 | 148.1 | 46.105 | 37.096 | 8.8 | 8.6 | 0.2 | 234.1 | 5.36 | 9.25 | 160.6 | 6.17e-06 | 0.0001 | 0.0001 | 0.0000 | 0.0048 | 1.7156 | 2.1549 | 0.0054 | 0.0048 | 0.0048 | 0.0000 | 0.0000 | 7.14 | N | N | N | N | N | N | Y | Y | N | N
212207.0 | 0.0 | 0.000 | 135.7 | 139.1 | 90.8 | 95.2 | 27.8 | -0.5 | 6.8 | 121.4 | 99.3 | 0.9 | 0.0374 | 27.9265 | 152.6 | 148.1 | 45.957 | 36.973 | 9.1 | 8.9 | 0.2 | 232.3 | 5.21 | 9.43 | 162.0 | 6.20e-06 | 0.0001 | 0.0001 | 0.0000 | 0.0047 | 1.6620 | 2.1883 | 0.0054 | 0.0049 | 0.0049 | 0.0000 | 0.0000 | 7.07 | N | N | N | N | N | N | Y | Y | N | N
212208.0 | 0.0 | 0.000 | 135.8 | 139.2 | 90.7 | 95.2 | 27.8 | -0.8 | 6.7 | 121.4 | 99.3 | 0.9 | 0.0366 | 27.9300 | 152.8 | 148.5 | 45.532 | 36.621 | 9.3 | 9.1 | 0.2 | 224.1 | 5.07 | 9.57 | 165.4 | 2.39e-04 | 0.0001 | 0.0001 | 0.0000 | 0.0045 | 1.6021 | 2.2004 | 0.0055 | 0.0049 | 0.0049 | 0.0000 | 0.0000 | 7.12 | N | N | N | N | N | N | Y | Y | N | N
212209.0 | 0.0 | 0.000 | 135.9 | 139.1 | 90.7 | 95.2 | 27.8 | -0.7 | 6.8 | 121.5 | 99.3 | 0.9 | 0.0375 | 27.9289 | 153.0 | 148.8 | 46.028 | 37.009 | 9.6 | 9.4 | 0.2 | 216.9 | 4.99 | 9.67 | 168.9 | 6.19e-06 | 0.0001 | 0.0001 | 0.0000 | 0.0044 | 1.5937 | 2.2471 | 0.0056 | 0.0051 | 0.0051 | 0.0000 | 0.0000 | 7.26 | N | N | N | N | N | N | Y | Y | N | N
212210.0 | 0.0 | 0.000 | 136.0 | 139.3 | 90.7 | 95.2 | 27.8 | -0.9 | 6.7 | 121.5 | 99.4 | 0.9 | 0.0374 | 27.9284 | 153.1 | 148.8 | 46.037 | 37.005 | 10.0 | 9.8 | 0.2 | 211.7 | 4.95 | 9.73 | 170.3 | 1.09e-05 | 0.0001 | 0.0001 | 0.0000 | 0.0043 | 1.5827 | 2.2597 | 0.0057 | 0.0051 | 0.0051 | 0.0000 | 0.0000 | 7.05 | N | N | N | N | N | N | Y | Y | N | N
212211.0 | 0.0 | 0.000 | 136.2 | 139.2 | 90.7 | 95.2 | 27.8 | -0.7 | 6.8 | 121.5 | 99.3 | 0.9 | 0.0374 | 27.9290 | 153.3 | 149.4 | 46.031 | 36.994 | 10.4 | 10.2 | 0.2 | 208.1 | 4.93 | 9.77 | 171.4 | 6.50e-04 | 0.0001 | 0.0001 | 0.0000 | 0.0042 | 1.5748 | 2.2682 | 0.0057 | 0.0052 | 0.0052 | 0.0000 | 0.0000 | 6.98 | N | N | N | N | N | N | Y | Y | N | N
212212.0 | 0.0 | 0.000 | 136.3 | 139.2 | 90.7 | 95.2 | 27.8 | -0.8 | 6.7 | 121.5 | 99.4 | 0.9 | 0.0371 | 27.9317 | 153.6 | 149.4 | 45.872 | 36.850 | 10.8 | 10.6 | 0.2 | 207.6 | 4.92 | 9.79 | 172.0 | 8.17e-04 | 0.0001 | 0.0001 | 0.0000 | 0.0042 | 1.5642 | 2.2643 | 0.0057 | 0.0052 | 0.0052 | 0.0000 | 0.0000 | 7.01 | N | N | N | N | N | N | Y | Y | N | N
212213.0 | 0.0 | 0.000 | 136.4 | 139.2 | 90.7 | 95.2 | 27.8 | -0.9 | 6.7 | 121.5 | 99.3 | 0.9 | 0.0370 | 27.9322 | 153.8 | 149.5 | 45.782 | 36.767 | 11.3 | 11.1 | 0.2 | 208.9 | 4.90 | 9.80 | 172.3 | 3.56e-04 | 0.0001 | 0.0001 | 0.0000 | 0.0042 | 1.5566 | 2.2618 | 0.0057 | 0.0052 | 0.0052 | 0.0000 | 0.0000 | 6.91 | N | N | N | N | N | N | Y | Y | N | N
212214.0 | 0.0 | 0.000 | 136.5 | 139.3 | 90.7 | 95.2 | 27.8 | -0.9 | 6.7 | 121.4 | 99.4 | 1.0 | 0.0373 | 27.9333 | 153.9 | 149.7 | 45.931 | 36.879 | 11.9 | 11.6 | 0.2 | 209.7 | 4.89 | 9.81 | 172.3 | 1.69e-03 | 0.0001 | 0.0001 | 0.0000 | 0.0043 | 1.5579 | 2.2711 | 0.0057 | 0.0052 | 0.0052 | 0.0000 | 0.0000 | 6.93 | N | N | N | N | N | N | Y | Y | N | N
212215.0 | 0.0 | 0.000 | 136.6 | 139.1 | 90.7 | 95.2 | 27.8 | -0.9 | 6.7 | 121.5 | 99.3 | 0.9 | 0.0375 | 27.9330 | 154.1 | 149.5 | 46.121 | 37.021 | 12.5 | 12.2 | 0.2 | 207.3 | 4.89 | 9.82 | 171.9 | 1.51e-03 | 0.0001 | 0.0001 | 0.0000 | 0.0042 | 1.5623 | 2.2822 | 0.0057 | 0.0052 | 0.0052 | 0.0000 | 0.0000 | 6.96 | N | N | N | N | N | N | Y | Y | N | N
212216.0 | 0.0 | 0.000 | 136.7 | 139.3 | 90.7 | 95.2 | 27.8 | -0.8 | 6.7 | 121.5 | 99.4 | 0.9 | 0.0365 | 27.9314 | 154.1 | 150.1 | 45.545 | 36.554 | 13.1 | 12.9 | 0.3 | 201.1 | 4.88 | 9.82 | 171.2 | 1.05e-03 | 0.0001 | 0.0001 | 0.0000 | 0.0040 | 1.5410 | 2.2543 | 0.0056 | 0.0051 | 0.0051 | 0.0000 | 0.0000 | 6.99 | N | N | N | N | N | N | Y | Y | N | N
212217.0 | 0.0 | 0.000 | 136.8 | 139.1 | 90.7 | 95.2 | 27.8 | -0.9 | 6.7 | 121.5 | 99.2 | 0.9 | 0.0369 | 27.9265 | 153.9 | 150.3 | 45.746 | 36.723 | 13.9 | 13.6 | 0.3 | 195.5 | 4.88 | 9.82 | 170.5 | 8.88e-04 | 0.0001 | 0.0001 | 0.0000 | 0.0039 | 1.5459 | 2.2649 | 0.0057 | 0.0051 | 0.0051 | 0.0000 | 0.0000 | 6.95 | N | N | N | N | N | N | Y | Y | N | N
212218.0 | 0.0 | 0.000 | 136.9 | 139.3 | 90.7 | 95.2 | 27.8 | -0.7 | 6.8 | 121.5 | 99.4 | 0.9 | 0.0367 | 27.9295 | 154.2 | 150.4 | 45.575 | 36.573 | 14.6 | 14.3 | 0.3 | 190.8 | 4.87 | 9.83 | 169.9 | 1.60e-03 | 0.0001 | 0.0001 | 0.0000 | 0.0038 | 1.5390 | 2.2571 | 0.0056 | 0.0051 | 0.0051 | 0.0000 | 0.0000 | 6.91 | N | N | N | N | N | N | Y | Y | N | N
212219.0 | 0.0 | 0.000 | 137.0 | 139.1 | 90.6 | 95.2 | 27.8 | -0.9 | 6.7 | 121.5 | 99.2 | 0.9 | 0.0370 | 27.9365 | 154.6 | 150.6 | 45.851 | 36.776 | 15.4 | 15.1 | 0.3 | 184.1 | 4.87 | 9.84 | 169.4 | 1.76e-03 | 0.0001 | 0.0001 | 0.0000 | 0.0037 | 1.5462 | 2.2717 | 0.0056 | 0.0051 | 0.0051 | 0.0000 | 0.0000 | 6.96 | N | N | N | N | N | N | Y | Y | N | N
212220.0 | 0.0 | 0.000 | 137.1 | 139.2 | 90.6 | 95.2 | 27.8 | -0.8 | 6.8 | 121.6 | 99.3 | 0.9 | 0.0373 | 27.9365 | 154.7 | 150.6 | 45.978 | 36.873 | 16.2 | 15.9 | 0.3 | 179.6 | 4.86 | 9.84 | 168.8 | 1.04e-03 | 0.0002 | 0.0001 | 0.0000 | 0.0036 | 1.5478 | 2.2789 | 0.0056 | 0.0051 | 0.0051 | 0.0000 | 0.0000 | 6.84 | N | N | N | N | N | N | Y | Y | N | N
212221.0 | 0.0 | 0.000 | 137.3 | 139.2 | 90.6 | 95.2 | 27.8 | -1.0 | 6.7 | 121.7 | 99.4 | 0.9 | 0.0372 | 27.9325 | 154.7 | 151.0 | 45.925 | 36.830 | 17.1 | 16.7 | 0.3 | 178.5 | 4.86 | 9.84 | 168.4 | 5.41e-04 | 0.0002 | 0.0002 | 0.0000 | 0.0036 | 1.5451 | 2.2763 | 0.0056 | 0.0050 | 0.0050 | 0.0000 | 0.0000 | 6.97 | N | N | N | N | N | N | Y | Y | N | N
212222.0 | 0.0 | 0.000 | 137.3 | 139.2 | 90.6 | 95.2 | 27.8 | -1.0 | 6.7 | 121.6 | 99.3 | 0.9 | 0.0369 | 27.9333 | 154.8 | 151.3 | 45.748 | 36.678 | 17.9 | 17.6 | 0.4 | 175.7 | 4.86 | 9.84 | 168.0 | 3.39e-04 | 0.0002 | 0.0002 | 0.0000 | 0.0035 | 1.5397 | 2.2670 | 0.0056 | 0.0050 | 0.0050 | 0.0000 | 0.0000 | 7.07 | N | N | N | N | N | N | Y | Y | N | N
212223.0 | 0.0 | 0.000 | 137.5 | 139.1 | 90.6 | 95.2 | 27.8 | -1.3 | 6.6 | 121.6 | 99.2 | 0.9 | 0.0377 | 27.9302 | 154.8 | 151.3 | 46.265 | 37.091 | 18.8 | 18.4 | 0.4 | 174.1 | 4.86 | 9.86 | 167.7 | 9.51e-04 | 0.0002 | 0.0002 | 0.0000 | 0.0035 | 1.5570 | 2.2952 | 0.0056 | 0.0051 | 0.0051 | 0.0000 | 0.0000 | 6.94 | N | N | N | N | N | N | Y | Y | N | N
212224.0 | 0.0 | 0.000 | 137.5 | 139.2 | 90.6 | 95.2 | 27.8 | -1.4 | 6.5 | 121.6 | 99.4 | 0.9 | 0.0376 | 27.9353 | 155.2 | 151.5 | 46.226 | 37.044 | 19.8 | 19.4 | 0.4 | 176.2 | 4.86 | 9.86 | 167.4 | 6.18e-06 | 0.0002 | 0.0002 | 0.0000 | 0.0036 | 1.5541 | 2.2941 | 0.0056 | 0.0050 | 0.0050 | 0.0000 | 0.0000 | 6.69 | N | N | N | N | N | N | Y | Y | N | N
212225.0 | 0.0 | 0.000 | 137.6 | 139.3 | 90.5 | 95.2 | 27.8 | -1.7 | 6.5 | 121.7 | 99.4 | 0.9 | 0.0370 | 27.9350 | 155.3 | 151.9 | 45.915 | 36.784 | 20.8 | 20.4 | 0.4 | 177.2 | 4.85 | 9.87 | 167.3 | 6.23e-06 | 0.0002 | 0.0002 | 0.0000 | 0.0036 | 1.5411 | 2.2795 | 0.0056 | 0.0050 | 0.0050 | 0.0000 | 0.0000 | 6.63 | N | N | N | N | N | N | Y | Y | N | N
212226.0 | 0.0 | 0.000 | 137.7 | 139.2 | 90.5 | 95.2 | 27.8 | -1.7 | 6.5 | 121.6 | 99.4 | 0.9 | 0.0361 | 27.9314 | 155.4 | 152.1 | 45.323 | 36.302 | 22.2 | 21.7 | 0.4 | 175.6 | 4.85 | 9.87 | 167.2 | 2.86e-04 | 0.0002 | 0.0002 | 0.0000 | 0.0035 | 1.5193 | 2.2492 | 0.0055 | 0.0049 | 0.0049 | 0.0000 | 0.0000 | 7.12 | N | N | N | N | N | N | Y | Y | N | N
212227.0 | 0.0 | 0.000 | 137.8 | 139.3 | 90.6 | 95.2 | 27.8 | -1.4 | 6.6 | 121.7 | 99.4 | 0.9 | 0.0368 | 27.9284 | 155.5 | 152.2 | 45.729 | 36.617 | 24.5 | 24.0 | 0.5 | 173.4 | 4.85 | 9.87 | 167.1 | 1.63e-03 | 0.0002 | 0.0002 | 0.0000 | 0.0035 | 1.5325 | 2.2692 | 0.0055 | 0.0050 | 0.0050 | 0.0000 | 0.0000 | 7.08 | N | N | N | N | N | N | Y | Y | N | N
212228.0 | 0.0 | 0.000 | 137.9 | 139.2 | 90.5 | 95.2 | 27.8 | -1.5 | 6.5 | 121.6 | 99.4 | 0.9 | 0.0378 | 27.9289 | 155.7 | 152.2 | 46.361 | 37.110 | 25.7 | 25.2 | 0.5 | 172.4 | 4.85 | 9.87 | 167.0 | 1.31e-03 | 0.0002 | 0.0002 | 0.0000 | 0.0035 | 1.5527 | 2.3006 | 0.0056 | 0.0050 | 0.0050 | 0.0000 | 0.0000 | 6.85 | N | N | N | N | N | N | Y | Y | N | N
212229.0 | 0.0 | 0.000 | 138.0 | 139.1 | 90.6 | 95.2 | 27.8 | -1.2 | 6.6 | 121.6 | 99.3 | 0.9 | 0.0373 | 27.9315 | 156.0 | 152.2 | 46.100 | 36.889 | 27.4 | 26.8 | 0.5 | 171.6 | 4.84 | 9.88 | 167.0 | 2.27e-03 | 0.0003 | 0.0003 | 0.0000 | 0.0035 | 1.5420 | 2.2871 | 0.0056 | 0.0050 | 0.0050 | 0.0000 | 0.0000 | 6.92 | N | N | N | N | N | N | Y | Y | N | N
212230.0 | 0.0 | 0.000 | 138.1 | 139.1 | 90.6 | 95.2 | 27.8 | -1.0 | 6.7 | 121.7 | 99.2 | 0.9 | 0.0365 | 27.9300 | 156.2 | 152.8 | 45.625 | 36.496 | 29.6 | 29.0 | 0.6 | 171.3 | 4.84 | 9.88 | 167.1 | 1.70e-03 | 0.0003 | 0.0003 | 0.0000 | 0.0034 | 1.5251 | 2.2627 | 0.0055 | 0.0050 | 0.0050 | 0.0000 | 0.0000 | 6.94 | N | N | N | N | N | N | Y | Y | N | N
212231.0 | 0.0 | 0.000 | 138.2 | 139.1 | 90.5 | 95.2 | 27.8 | -1.1 | 6.6 | 121.6 | 99.3 | 0.9 | 0.0369 | 27.9299 | 156.5 | 152.8 | 45.853 | 36.656 | 31.7 | 31.0 | 0.6 | 169.0 | 4.84 | 9.88 | 167.4 | 1.29e-03 | 0.0003 | 0.0003 | 0.0000 | 0.0034 | 1.5311 | 2.2741 | 0.0055 | 0.0050 | 0.0050 | 0.0000 | 0.0000 | 6.95 | N | N | N | N | N | N | Y | Y | N | N
212232.0 | 0.0 | 0.000 | 138.3 | 139.2 | 90.5 | 95.2 | 27.8 | -1.2 | 6.6 | 121.7 | 99.3 | 0.9 | 0.0369 | 27.9313 | 156.9 | 153.0 | 45.865 | 36.645 | 34.0 | 33.3 | 0.7 | 166.7 | 4.83 | 9.89 | 167.8 | 2.77e-03 | 0.0003 | 0.0003 | 0.0000 | 0.0034 | 1.5295 | 2.2743 | 0.0055 | 0.0050 | 0.0050 | 0.0000 | 0.0000 | 6.85 | N | N | N | N | N | N | Y | Y | N | N
212233.0 | 0.0 | 0.000 | 138.4 | 139.1 | 90.5 | 95.2 | 27.8 | -1.1 | 6.6 | 121.6 | 99.2 | 0.9 | 0.0375 | 27.9324 | 157.3 | 153.0 | 46.175 | 36.868 | 36.4 | 35.6 | 0.7 | 168.4 | 4.83 | 9.89 | 168.2 | 9.09e-04 | 0.0003 | 0.0003 | 0.0000 | 0.0034 | 1.5374 | 2.2897 | 0.0056 | 0.0050 | 0.0050 | 0.0000 | 0.0000 | 7.04 | N | N | N | N | N | N | Y | Y | N | N
212234.0 | 0.0 | 0.000 | 138.5 | 139.1 | 90.5 | 95.2 | 27.8 | -1.3 | 6.6 | 121.7 | 99.3 | 0.9 | 0.0375 | 27.9298 | 157.8 | 153.0 | 46.282 | 36.925 | 37.6 | 36.8 | 0.8 | 170.3 | 4.82 | 9.90 | 168.6 | 1.56e-03 | 0.0004 | 0.0003 | 0.0000 | 0.0035 | 1.5367 | 2.2942 | 0.0056 | 0.0051 | 0.0051 | 0.0000 | 0.0000 | 6.92 | N | N | N | N | N | N | Y | Y | N | N
212235.0 | 0.0 | 0.000 | 138.6 | 139.3 | 90.4 | 95.2 | 27.8 | -1.6 | 6.5 | 121.6 | 99.4 | 0.9 | 0.0378 | 27.9330 | 158.6 | 153.0 | 46.545 | 37.091 | 38.5 | 37.8 | 0.8 | 164.4 | 4.82 | 9.90 | 169.0 | 1.61e-03 | 0.0004 | 0.0004 | 0.0000 | 0.0034 | 1.5424 | 2.3058 | 0.0057 | 0.0051 | 0.0051 | 0.0000 | 0.0000 | 7.23 | N | N | N | N | N | N | Y | Y | N | N
212236.0 | 0.0 | 0.000 | 138.7 | 139.2 | 90.4 | 95.2 | 27.8 | -1.4 | 6.5 | 121.7 | 99.3 | 0.9 | 0.0380 | 27.9354 | 159.4 | 153.0 | 46.659 | 37.133 | 39.4 | 38.6 | 0.8 | 157.4 | 4.81 | 9.90 | 169.3 | 1.89e-03 | 0.0004 | 0.0004 | 0.0000 | 0.0032 | 1.5424 | 2.3084 | 0.0057 | 0.0051 | 0.0051 | 0.0000 | 0.0000 | 6.76 | N | N | N | N | N | N | Y | Y | N | N
212237.0 | 0.0 | 0.000 | 138.8 | 139.1 | 90.5 | 95.2 | 27.8 | -1.4 | 6.6 | 121.7 | 99.3 | 0.9 | 0.0377 | 27.9330 | 160.2 | 153.5 | 46.453 | 36.918 | 40.2 | 39.4 | 0.8 | 156.0 | 4.80 | 9.90 | 169.3 | 2.66e-03 | 0.0004 | 0.0004 | 0.0000 | 0.0032 | 1.5315 | 2.2956 | 0.0056 | 0.0051 | 0.0051 | 0.0000 | 0.0000 | 6.83 | N | N | N | N | N | N | Y | Y | N | N
212238.0 | 0.0 | 0.000 | 138.9 | 139.3 | 90.5 | 95.2 | 27.8 | -1.3 | 6.6 | 121.7 | 99.4 | 0.9 | 0.0388 | 27.9305 | 161.1 | 153.7 | 47.192 | 37.448 | 40.8 | 40.0 | 0.8 | 155.9 | 4.80 | 9.91 | 169.2 | 1.19e-03 | 0.0004 | 0.0004 | 0.0000 | 0.0032 | 1.5510 | 2.3296 | 0.0057 | 0.0052 | 0.0052 | 0.0000 | 0.0000 | 7.10 | N | N | N | N | N | N | Y | Y | N | N
212239.0 | 0.0 | 0.000 | 139.0 | 139.1 | 90.5 | 95.2 | 27.8 | -1.0 | 6.7 | 121.7 | 99.2 | 0.9 | 0.0391 | 27.9294 | 162.3 | 153.7 | 47.406 | 37.546 | 41.2 | 40.4 | 0.8 | 152.3 | 4.79 | 9.92 | 168.8 | 1.69e-03 | 0.0004 | 0.0004 | 0.0000 | 0.0031 | 1.5530 | 2.3385 | 0.0057 | 0.0052 | 0.0052 | 0.0000 | 0.0000 | 6.97 | N | N | N | N | N | N | Y | Y | N | N
212240.0 | 0.0 | 0.000 | 139.1 | 139.3 | 90.5 | 95.2 | 27.8 | -0.9 | 6.7 | 121.7 | 99.4 | 0.9 | 0.0380 | 27.9332 | 163.9 | 154.3 | 46.786 | 36.965 | 41.4 | 40.6 | 0.8 | 152.8 | 4.78 | 9.92 | 168.2 | 2.37e-03 | 0.0004 | 0.0004 | 0.0000 | 0.0031 | 1.5265 | 2.3028 | 0.0056 | 0.0051 | 0.0051 | 0.0000 | 0.0000 | 6.57 | N | N | N | N | N | N | Y | Y | N | N
212241.0 | 0.0 | 0.000 | 139.2 | 139.1 | 90.5 | 95.2 | 27.8 | -0.8 | 6.8 | 121.7 | 99.2 | 0.9 | 0.0384 | 27.9295 | 165.3 | 155.2 | 47.050 | 37.087 | 41.4 | 40.5 | 0.8 | 156.0 | 4.77 | 9.92 | 167.5 | 2.99e-03 | 0.0004 | 0.0004 | 0.0000 | 0.0032 | 1.5290 | 2.3098 | 0.0056 | 0.0051 | 0.0051 | 0.0000 | 0.0000 | 6.78 | N | N | N | N | N | N | N | Y | N | N
212242.0 | 0.0 | 0.000 | 139.3 | 139.1 | 90.5 | 95.2 | 27.8 | -0.7 | 6.8 | 121.7 | 99.2 | 0.9 | 0.0404 | 27.9277 | 166.9 | 156.4 | 48.395 | 38.048 | 41.1 | 40.3 | 0.8 | 155.0 | 4.77 | 9.92 | 166.8 | 3.80e-03 | 0.0004 | 0.0004 | 0.0000 | 0.0032 | 1.5675 | 2.3697 | 0.0057 | 0.0052 | 0.0052 | 0.0000 | 0.0000 | 6.75 | N | N | N | N | N | N | N | Y | N | N
212243.0 | 0.0 | 0.000 | 139.4 | 139.2 | 90.4 | 95.2 | 27.8 | -0.6 | 6.8 | 121.7 | 99.3 | 0.9 | 0.0398 | 27.9306 | 168.9 | 157.8 | 48.001 | 37.618 | 40.5 | 39.7 | 0.8 | 150.0 | 4.76 | 9.92 | 165.8 | 4.29e-03 | 0.0004 | 0.0004 | 0.0000 | 0.0031 | 1.5477 | 2.3431 | 0.0056 | 0.0051 | 0.0051 | 0.0000 | 0.0000 | 6.61 | N | N | N | N | N | N | N | Y | N | N
212244.0 | 0.0 | 0.000 | 139.4 | 139.1 | 90.4 | 95.2 | 27.8 | -0.7 | 6.8 | 121.8 | 99.2 | 0.9 | 0.0401 | 27.9273 | 170.9 | 159.0 | 48.334 | 37.753 | 39.1 | 38.3 | 0.8 | 150.9 | 4.75 | 9.93 | 164.7 | 3.08e-03 | 0.0004 | 0.0004 | 0.0000 | 0.0031 | 1.5490 | 2.3530 | 0.0056 | 0.0051 | 0.0051 | 0.0000 | 0.0000 | 6.74 | N | N | N | N | N | N | N | Y | N | N
212245.0 | 0.0 | 0.000 | 139.6 | 139.1 | 90.4 | 95.2 | 27.8 | -0.7 | 6.8 | 121.8 | 99.3 | 0.9 | 0.0413 | 27.9281 | 173.2 | 161.1 | 49.130 | 38.238 | 36.0 | 35.2 | 0.7 | 154.6 | 4.74 | 9.94 | 163.7 | 2.89e-03 | 0.0004 | 0.0003 | 0.0000 | 0.0032 | 1.5666 | 2.3857 | 0.0057 | 0.0051 | 0.0051 | 0.0000 | 0.0000 | 6.94 | N | N | N | N | N | N | N | Y | N | N
212246.0 | 0.0 | 0.000 | 139.6 | 139.2 | 90.4 | 95.2 | 27.8 | -0.9 | 6.7 | 121.8 | 99.4 | 0.9 | 0.0409 | 27.9300 | 175.5 | 162.5 | 49.046 | 38.035 | 33.0 | 32.3 | 0.7 | 151.0 | 4.74 | 9.94 | 163.2 | 3.48e-03 | 0.0003 | 0.0003 | 0.0000 | 0.0032 | 1.5562 | 2.3743 | 0.0056 | 0.0050 | 0.0050 | 0.0000 | 0.0000 | 6.50 | N | N | N | N | N | N | N | Y | N | N
212247.0 | 0.0 | 0.000 | 139.7 | 139.2 | 90.4 | 95.2 | 27.8 | -0.6 | 6.8 | 121.8 | 99.3 | 0.9 | 0.0412 | 27.9250 | 177.4 | 164.0 | 49.239 | 38.070 | 30.9 | 30.3 | 0.6 | 140.0 | 4.73 | 9.94 | 163.0 | 3.95e-03 | 0.0003 | 0.0003 | 0.0000 | 0.0029 | 1.5546 | 2.3766 | 0.0056 | 0.0050 | 0.0050 | 0.0000 | 0.0000 | 6.64 | N | N | N | N | N | N | N | Y | N | N
212248.0 | 0.0 | 0.000 | 139.8 | 139.1 | 90.4 | 95.2 | 27.8 | -0.2 | 6.9 | 121.7 | 99.2 | 0.9 | 0.0406 | 27.9250 | 179.3 | 165.3 | 48.985 | 37.758 | 29.9 | 29.3 | 0.6 | 135.6 | 4.73 | 9.94 | 162.8 | 4.18e-03 | 0.0003 | 0.0003 | 0.0000 | 0.0028 | 1.5411 | 2.3572 | 0.0055 | 0.0050 | 0.0050 | 0.0000 | 0.0000 | 6.77 | N | N | N | N | N | N | N | Y | N | N
212249.0 | 0.0 | 0.000 | 139.9 | 139.2 | 90.4 | 95.2 | 27.8 | -0.2 | 7.0 | 121.8 | 99.3 | 0.9 | 0.0404 | 27.9234 | 180.9 | 167.0 | 48.894 | 37.589 | 28.8 | 28.2 | 0.6 | 137.9 | 4.73 | 9.94 | 162.7 | 3.37e-03 | 0.0003 | 0.0003 | 0.0000 | 0.0028 | 1.5338 | 2.3456 | 0.0055 | 0.0050 | 0.0050 | 0.0000 | 0.0000 | 6.70 | N | N | N | N | N | N | N | Y | N | N
212250.0 | 0.0 | 0.000 | 140.0 | 139.3 | 90.3 | 95.2 | 27.8 | -0.7 | 6.8 | 121.8 | 99.4 | 0.9 | 0.0411 | 27.9248 | 182.6 | 168.2 | 49.423 | 37.902 | 27.8 | 27.3 | 0.6 | 143.5 | 4.72 | 9.94 | 162.7 | 3.81e-03 | 0.0003 | 0.0003 | 0.0000 | 0.0030 | 1.5453 | 2.3651 | 0.0056 | 0.0050 | 0.0050 | 0.0000 | 0.0000 | 6.48 | N | N | N | N | N | N | N | Y | N | N
212251.0 | 0.0 | 0.000 | 140.1 | 139.2 | 90.3 | 95.2 | 27.8 | -0.9 | 6.7 | 121.8 | 99.3 | 0.9 | 0.0406 | 27.9251 | 184.0 | 169.7 | 49.173 | 37.628 | 26.9 | 26.3 | 0.5 | 148.7 | 4.72 | 9.95 | 162.8 | 3.95e-03 | 0.0003 | 0.0003 | 0.0000 | 0.0031 | 1.5336 | 2.3502 | 0.0055 | 0.0050 | 0.0050 | 0.0000 | 0.0000 | 6.91 | N | N | N | N | N | N | N | Y | N | N
212252.0 | 0.0 | 0.000 | 140.2 | 139.1 | 90.3 | 95.2 | 27.8 | -1.0 | 6.7 | 121.8 | 99.3 | 0.9 | 0.0408 | 27.9250 | 185.3 | 171.0 | 49.343 | 37.680 | 26.0 | 25.5 | 0.5 | 153.4 | 4.72 | 9.95 | 163.0 | 1.86e-03 | 0.0003 | 0.0002 | 0.0000 | 0.0032 | 1.5355 | 2.3535 | 0.0055 | 0.0050 | 0.0050 | 0.0000 | 0.0000 | 6.56 | N | N | N | N | N | N | N | Y | N | N
212253.0 | 0.0 | 0.000 | 140.3 | 139.3 | 90.3 | 95.2 | 27.8 | -1.1 | 6.7 | 121.8 | 99.4 | 0.9 | 0.0411 | 27.9239 | 186.5 | 171.9 | 49.579 | 37.790 | 25.3 | 24.8 | 0.5 | 154.3 | 4.72 | 9.95 | 163.3 | 7.11e-04 | 0.0002 | 0.0002 | 0.0000 | 0.0032 | 1.5406 | 2.3606 | 0.0056 | 0.0050 | 0.0050 | 0.0000 | 0.0000 | 6.52 | N | N | N | N | N | N | N | Y | N | N
212254.0 | 0.0 | 0.000 | 140.4 | 139.3 | 90.3 | 95.2 | 27.8 | -1.1 | 6.7 | 121.8 | 99.4 | 0.9 | 0.0406 | 27.9215 | 187.4 | 173.0 | 49.303 | 37.525 | 24.6 | 24.1 | 0.5 | 154.3 | 4.72 | 9.95 | 163.4 | 2.10e-03 | 0.0002 | 0.0002 | 0.0000 | 0.0032 | 1.5290 | 2.3438 | 0.0055 | 0.0050 | 0.0050 | 0.0000 | 0.0000 | 6.62 | N | N | N | N | N | N | N | Y | N | N
212255.0 | 0.0 | 0.000 | 140.5 | 139.2 | 90.3 | 95.2 | 27.8 | -1.2 | 6.6 | 121.8 | 99.3 | 0.9 | 0.0408 | 27.9179 | 188.1 | 174.2 | 49.432 | 37.576 | 23.9 | 23.4 | 0.5 | 156.1 | 4.71 | 9.95 | 163.7 | 3.01e-04 | 0.0002 | 0.0002 | 0.0000 | 0.0032 | 1.5297 | 2.3474 | 0.0056 | 0.0050 | 0.0050 | 0.0000 | 0.0000 | 6.73 | N | N | N | N | N | N | N | Y | N | N
212256.0 | 0.0 | 0.000 | 140.6 | 139.2 | 90.3 | 95.2 | 27.8 | -1.1 | 6.7 | 121.8 | 99.4 | 0.9 | 0.0401 | 27.9149 | 188.8 | 175.1 | 49.069 | 37.255 | 23.4 | 22.9 | 0.5 | 155.4 | 4.71 | 9.95 | 163.9 | 6.15e-06 | 0.0002 | 0.0002 | 0.0000 | 0.0032 | 1.5153 | 2.3284 | 0.0055 | 0.0050 | 0.0050 | 0.0000 | 0.0000 | 6.76 | N | N | N | N | N | N | N | Y | N | N
212257.0 | 0.0 | 0.000 | 140.7 | 139.1 | 90.3 | 95.2 | 27.8 | -1.1 | 6.6 | 121.8 | 99.2 | 0.9 | 0.0401 | 27.9192 | 189.8 | 176.2 | 49.132 | 37.252 | 22.8 | 22.4 | 0.5 | 150.8 | 4.71 | 9.96 | 164.1 | 6.15e-06 | 0.0002 | 0.0002 | 0.0000 | 0.0031 | 1.5149 | 2.3293 | 0.0055 | 0.0050 | 0.0050 | 0.0000 | 0.0000 | 6.65 | N | N | N | N | N | N | N | Y | N | N
212258.0 | 0.0 | 0.000 | 140.8 | 139.3 | 90.3 | 95.2 | 27.8 | -1.1 | 6.7 | 121.8 | 99.4 | 0.9 | 0.0403 | 27.9210 | 190.6 | 177.2 | 49.306 | 37.338 | 22.4 | 21.9 | 0.4 | 147.2 | 4.71 | 9.96 | 164.3 | 6.14e-06 | 0.0002 | 0.0002 | 0.0000 | 0.0030 | 1.5181 | 2.3359 | 0.0055 | 0.0050 | 0.0050 | 0.0000 | 0.0000 | 6.40 | N | N | N | N | N | N | N | Y | N | N
212259.0 | 0.0 | 0.000 | 140.9 | 139.2 | 90.3 | 95.2 | 27.8 | -0.8 | 6.8 | 121.8 | 99.3 | 0.9 | 0.0407 | 27.9271 | 191.5 | 177.6 | 49.506 | 37.446 | 21.9 | 21.5 | 0.4 | 146.0 | 4.70 | 9.95 | 164.6 | 6.12e-06 | 0.0002 | 0.0002 | 0.0000 | 0.0030 | 1.5212 | 2.3403 | 0.0056 | 0.0050 | 0.0050 | 0.0000 | 0.0000 | 6.45 | N | N | N | N | N | N | N | Y | N | N
212300.0 | 0.0 | 0.000 | 141.1 | 139.3 | 90.3 | 95.2 | 27.8 | -0.6 | 6.8 | 121.8 | 99.4 | 0.9 | 0.0402 | 27.9252 | 192.0 | 178.4 | 49.248 | 37.219 | 21.5 | 21.1 | 0.4 | 141.9 | 4.70 | 9.96 | 164.7 | 6.16e-06 | 0.0002 | 0.0002 | 0.0000 | 0.0029 | 1.5113 | 2.3266 | 0.0055 | 0.0050 | 0.0050 | 0.0000 | 0.0000 | 6.30 | N | N | N | N | N | N | N | Y | N | N
212301.0 | 0.0 | 0.000 | 141.2 | 139.3 | 90.3 | 95.2 | 27.8 | -0.6 | 6.8 | 121.8 | 99.4 | 0.9 | 0.0400 | 27.9215 | 192.4 | 179.7 | 49.097 | 37.080 | 21.2 | 20.8 | 0.4 | 137.9 | 4.70 | 9.96 | 164.7 | 2.40e-03 | 0.0002 | 0.0002 | 0.0000 | 0.0028 | 1.5057 | 2.3186 | 0.0055 | 0.0050 | 0.0050 | 0.0000 | 0.0000 | 6.42 | N | N | N | N | N | N | N | Y | N | N
212302.0 | 0.0 | 0.000 | 141.3 | 139.2 | 90.2 | 95.2 | 27.8 | -0.8 | 6.8 | 121.9 | 99.3 | 0.9 | 0.0403 | 27.9263 | 193.2 | 180.7 | 49.352 | 37.235 | 20.9 | 20.5 | 0.4 | 135.7 | 4.70 | 9.96 | 164.7 | 1.65e-03 | 0.0002 | 0.0002 | 0.0000 | 0.0028 | 1.5115 | 2.3274 | 0.0055 | 0.0050 | 0.0050 | 0.0000 | 0.0000 | 6.52 | N | N | N | N | N | N | N | Y | N | N
212303.0 | 0.0 | 0.000 | 141.4 | 139.3 | 90.3 | 95.2 | 27.8 | -0.5 | 6.8 | 121.8 | 99.4 | 0.9 | 0.0405 | 27.9298 | 193.8 | 181.0 | 49.462 | 37.287 | 20.6 | 20.2 | 0.4 | 136.2 | 4.70 | 9.96 | 164.5 | 5.04e-04 | 0.0002 | 0.0002 | 0.0000 | 0.0028 | 1.5135 | 2.3316 | 0.0055 | 0.0050 | 0.0050 | 0.0000 | 0.0000 | 6.31 | N | N | N | N | N | N | N | Y | N | N
212304.0 | 0.0 | 0.000 | 141.5 | 139.2 | 90.3 | 95.2 | 27.8 | -0.4 | 6.9 | 121.9 | 99.3 | 0.9 | 0.0404 | 27.9334 | 194.3 | 181.7 | 49.398 | 37.212 | 20.4 | 20.0 | 0.4 | 139.9 | 4.70 | 9.96 | 164.5 | 6.16e-06 | 0.0002 | 0.0002 | 0.0000 | 0.0029 | 1.5104 | 2.3271 | 0.0055 | 0.0050 | 0.0050 | 0.0000 | 0.0000 | 6.58 | N | N | N | N | N | N | N | Y | N | N
212305.0 | 0.0 | 0.000 | 141.6 | 139.2 | 90.3 | 95.2 | 27.8 | -0.2 | 6.9 | 121.9 | 99.3 | 0.9 | 0.0410 | 27.9332 | 194.8 | 182.6 | 49.762 | 37.462 | 20.2 | 19.8 | 0.4 | 143.8 | 4.70 | 9.96 | 164.6 | 6.12e-06 | 0.0002 | 0.0002 | 0.0000 | 0.0030 | 1.5208 | 2.3426 | 0.0056 | 0.0050 | 0.0050 | 0.0000 | 0.0000 | 6.65 | N | N | N | N | N | N | N | Y | N | N
212306.0 | 0.0 | 0.000 | 141.6 | 139.2 | 90.3 | 95.2 | 27.8 | -0.3 | 6.9 | 121.9 | 99.3 | 0.9 | 0.0412 | 27.9304 | 195.1 | 183.4 | 49.917 | 37.557 | 20.0 | 19.6 | 0.4 | 145.1 | 4.70 | 9.97 | 164.7 | 1.94e-04 | 0.0002 | 0.0002 | 0.0000 | 0.0030 | 1.5240 | 2.3498 | 0.0056 | 0.0050 | 0.0050 | 0.0000 | 0.0000 | 6.68 | N | N | N | N | N | N | N | Y | N | N
212307.0 | 0.0 | 0.000 | 141.8 | 139.2 | 90.3 | 95.2 | 27.8 | -0.5 | 6.8 | 121.9 | 99.3 | 0.9 | 0.0414 | 27.9283 | 195.3 | 183.7 | 50.081 | 37.664 | 19.8 | 19.4 | 0.4 | 144.1 | 4.70 | 9.97 | 164.9 | 7.56e-04 | 0.0002 | 0.0002 | 0.0000 | 0.0030 | 1.5278 | 2.3565 | 0.0056 | 0.0051 | 0.0051 | 0.0000 | 0.0000 | 6.74 | N | N | N | N | N | N | N | Y | N | N
212308.0 | 0.0 | 0.000 | 141.8 | 139.3 | 90.2 | 95.2 | 27.8 | -0.6 | 6.8 | 121.9 | 99.4 | 0.9 | 0.0403 | 27.9259 | 195.5 | 184.4 | 49.433 | 37.163 | 19.6 | 19.3 | 0.4 | 139.8 | 4.70 | 9.97 | 165.3 | 6.17e-06 | 0.0002 | 0.0002 | 0.0000 | 0.0029 | 1.5075 | 2.3252 | 0.0055 | 0.0050 | 0.0050 | 0.0000 | 0.0000 | 6.52 | N | N | N | N | N | N | N | Y | N | N
212309.0 | 0.0 | 0.000 | 142.0 | 139.1 | 90.3 | 95.2 | 27.8 | -0.5 | 6.8 | 122.0 | 99.2 | 0.9 | 0.0404 | 27.9279 | 195.8 | 184.6 | 49.470 | 37.174 | 19.5 | 19.1 | 0.4 | 137.5 | 4.69 | 9.97 | 167.3 | 6.39e-04 | 0.0002 | 0.0002 | 0.0000 | 0.0028 | 1.5064 | 2.3260 | 0.0056 | 0.0051 | 0.0051 | 0.0000 | 0.0000 | 6.57 | N | N | N | N | N | N | N | Y | N | N
212310.0 | 0.0 | 0.000 | 142.1 | 139.2 | 90.2 | 95.2 | 27.8 | -1.0 | 6.7 | 122.0 | 99.3 | 0.9 | 0.0404 | 27.9280 | 196.1 | 185.5 | 49.445 | 37.137 | 19.4 | 19.0 | 0.4 | 144.9 | 4.69 | 9.97 | 167.2 | 9.99e-04 | 0.0002 | 0.0002 | 0.0000 | 0.0030 | 1.5045 | 2.3238 | 0.0056 | 0.0050 | 0.0050 | 0.0000 | 0.0000 | 6.77 | N | N | N | N | N | N | N | Y | N | N
212311.0 | 0.0 | 0.000 | 142.2 | 139.2 | 90.2 | 95.2 | 27.8 | -1.3 | 6.6 | 121.9 | 99.3 | 0.9 | 0.0413 | 27.9285 | 196.5 | 186.1 | 50.069 | 37.584 | 19.3 | 18.9 | 0.4 | 148.9 | 4.69 | 9.97 | 167.0 | 6.10e-06 | 0.0002 | 0.0002 | 0.0000 | 0.0031 | 1.5218 | 2.3531 | 0.0057 | 0.0051 | 0.0051 | 0.0000 | 0.0000 | 6.76 | N | N | N | N | N | N | N | Y | N | N
212312.0 | 0.0 | 0.000 | 142.3 | 139.1 | 90.2 | 95.2 | 27.8 | -1.1 | 6.7 | 122.0 | 99.3 | 0.9 | 0.0409 | 27.9300 | 196.9 | 186.4 | 49.821 | 37.380 | 19.2 | 18.8 | 0.4 | 149.0 | 4.68 | 9.98 | 166.8 | 6.13e-06 | 0.0002 | 0.0002 | 0.0000 | 0.0031 | 1.5119 | 2.3413 | 0.0056 | 0.0051 | 0.0051 | 0.0000 | 0.0000 | 6.56 | N | N | N | N | N | N | N | Y | N | N
212313.0 | 0.0 | 0.000 | 142.3 | 139.2 | 90.2 | 95.2 | 27.8 | -1.0 | 6.7 | 121.9 | 99.4 | 0.9 | 0.0401 | 27.9277 | 197.0 | 187.1 | 49.306 | 36.982 | 19.1 | 18.8 | 0.4 | 151.4 | 4.69 | 9.98 | 166.8 | 6.20e-06 | 0.0002 | 0.0002 | 0.0000 | 0.0031 | 1.4961 | 2.3164 | 0.0056 | 0.0050 | 0.0050 | 0.0000 | 0.0000 | 6.44 | N | N | N | N | N | N | N | Y | N | N
212314.0 | 0.0 | 0.000 | 142.4 | 139.2 | 90.2 | 95.2 | 27.8 | -1.0 | 6.7 | 122.0 | 99.3 | 0.9 | 0.0401 | 27.9256 | 197.2 | 187.5 | 49.329 | 36.988 | 19.1 | 18.7 | 0.4 | 151.1 | 4.69 | 9.98 | 166.7 | 6.20e-06 | 0.0002 | 0.0002 | 0.0000 | 0.0031 | 1.4977 | 2.3167 | 0.0056 | 0.0050 | 0.0050 | 0.0000 | 0.0000 | 6.79 | N | N | N | N | N | N | N | Y | N | N
212315.0 | 0.0 | 0.000 | 142.5 | 139.2 | 90.2 | 95.2 | 27.8 | -1.2 | 6.6 | 122.0 | 99.3 | 0.9 | 0.0409 | 27.9279 | 197.5 | 187.7 | 49.798 | 37.323 | 19.1 | 18.7 | 0.4 | 149.5 | 4.69 | 9.98 | 166.7 | 2.56e-04 | 0.0002 | 0.0002 | 0.0000 | 0.0031 | 1.5108 | 2.3377 | 0.0056 | 0.0051 | 0.0051 | 0.0000 | 0.0000 | 6.47 | N | N | N | N | N | N | N | Y | N | N
212316.0 | 0.0 | 0.000 | 142.6 | 139.3 | 90.2 | 95.2 | 27.8 | -1.1 | 6.7 | 122.0 | 99.4 | 0.9 | 0.0407 | 27.9295 | 197.8 | 188.2 | 49.725 | 37.257 | 19.0 | 18.7 | 0.4 | 149.9 | 4.69 | 9.98 | 166.8 | 2.01e-04 | 0.0002 | 0.0002 | 0.0000 | 0.0031 | 1.5088 | 2.3335 | 0.0056 | 0.0051 | 0.0051 | 0.0000 | 0.0000 | 6.34 | N | N | N | N | N | N | N | Y | N | N
212317.0 | 0.0 | 0.000 | 142.7 | 139.1 | 90.2 | 95.2 | 27.8 | -0.8 | 6.7 | 122.0 | 99.3 | 0.9 | 0.0416 | 27.9303 | 198.1 | 188.9 | 50.285 | 37.661 | 19.0 | 18.6 | 0.4 | 151.2 | 4.69 | 9.98 | 167.0 | 4.26e-04 | 0.0002 | 0.0002 | 0.0000 | 0.0031 | 1.5244 | 2.3589 | 0.0057 | 0.0051 | 0.0051 | 0.0000 | 0.0000 | 6.61 | N | N | N | N | N | N | N | Y | N | N
212318.0 | 0.0 | 0.000 | 142.8 | 139.2 | 90.2 | 95.2 | 27.8 | -1.0 | 6.7 | 122.1 | 99.4 | 0.9 | 0.0399 | 27.9312 | 198.3 | 189.1 | 49.250 | 36.873 | 19.0 | 18.6 | 0.4 | 150.8 | 4.69 | 9.97 | 166.9 | 6.22e-06 | 0.0002 | 0.0002 | 0.0000 | 0.0031 | 1.4925 | 2.3085 | 0.0056 | 0.0050 | 0.0050 | 0.0000 | 0.0000 | 6.43 | N | N | N | N | N | N | N | Y | N | N
212319.0 | 0.0 | 0.000 | 142.9 | 139.2 | 90.2 | 95.2 | 27.8 | -0.8 | 6.8 | 122.1 | 99.3 | 0.9 | 0.0408 | 27.9304 | 198.5 | 189.5 | 49.868 | 37.324 | 19.0 | 18.6 | 0.4 | 149.9 | 4.69 | 9.96 | 166.3 | 6.14e-06 | 0.0002 | 0.0002 | 0.0000 | 0.0031 | 1.5118 | 2.3343 | 0.0056 | 0.0050 | 0.0050 | 0.0000 | 0.0000 | 6.84 | N | N | N | N | N | N | N | Y | N | N
212320.0 | 0.0 | 0.000 | 143.0 | 139.2 | 90.2 | 95.2 | 27.8 | -0.7 | 6.8 | 122.1 | 99.3 | 0.9 | 0.0412 | 27.9310 | 198.7 | 190.0 | 50.089 | 37.482 | 18.9 | 18.6 | 0.4 | 149.1 | 4.70 | 9.96 | 165.7 | 1.51e-03 | 0.0002 | 0.0002 | 0.0000 | 0.0031 | 1.5198 | 2.3429 | 0.0056 | 0.0050 | 0.0050 | 0.0000 | 0.0000 | 6.38 | N | N | N | N | N | N | N | Y | N | N
212321.0 | 0.0 | 0.000 | 143.1 | 139.3 | 90.2 | 95.2 | 27.8 | -0.7 | 6.8 | 122.1 | 99.4 | 0.9 | 0.0409 | 27.9293 | 198.8 | 190.2 | 49.914 | 37.343 | 18.9 | 18.5 | 0.4 | 147.1 | 4.70 | 9.97 | 165.5 | 2.33e-03 | 0.0002 | 0.0002 | 0.0000 | 0.0030 | 1.5148 | 2.3363 | 0.0056 | 0.0050 | 0.0050 | 0.0000 | 0.0000 | 6.54 | N | N | N | N | N | N | N | Y | N | N
212322.0 | 0.0 | 0.000 | 143.2 | 139.3 | 90.2 | 95.2 | 27.8 | -0.7 | 6.8 | 122.1 | 99.4 | 1.0 | 0.0409 | 27.9262 | 198.8 | 190.4 | 49.889 | 37.317 | 18.9 | 18.5 | 0.4 | 143.7 | 4.69 | 9.98 | 165.7 | 2.62e-03 | 0.0002 | 0.0002 | 0.0000 | 0.0029 | 1.5115 | 2.3372 | 0.0056 | 0.0050 | 0.0050 | 0.0000 | 0.0000 | 6.86 | N | N | N | N | N | N | N | Y | N | N
212323.0 | 0.0 | 0.000 | 143.3 | 139.2 | 90.1 | 95.2 | 27.8 | -0.9 | 6.7 | 122.1 | 99.3 | 0.9 | 0.0409 | 27.9269 | 199.0 | 191.1 | 49.884 | 37.304 | 18.9 | 18.5 | 0.4 | 138.5 | 4.69 | 9.97 | 166.0 | 7.78e-04 | 0.0002 | 0.0002 | 0.0000 | 0.0028 | 1.5097 | 2.3355 | 0.0056 | 0.0050 | 0.0050 | 0.0000 | 0.0000 | 6.65 | N | N | N | N | N | N | N | Y | N | N
212324.0 | 0.0 | 0.000 | 143.3 | 139.1 | 90.2 | 95.2 | 27.8 | -1.0 | 6.7 | 122.1 | 99.2 | 0.9 | 0.0401 | 27.9300 | 199.2 | 191.5 | 49.366 | 36.906 | 18.9 | 18.6 | 0.4 | 134.7 | 4.69 | 9.97 | 165.7 | 6.21e-06 | 0.0002 | 0.0002 | 0.0000 | 0.0027 | 1.4934 | 2.3094 | 0.0055 | 0.0050 | 0.0050 | 0.0000 | 0.0000 | 6.48 | N | N | N | N | N | N | N | Y | N | N
212325.0 | 0.0 | 0.000 | 143.4 | 139.3 | 90.2 | 95.2 | 27.8 | -1.2 | 6.6 | 122.1 | 99.4 | 0.9 | 0.0409 | 27.9321 | 199.4 | 192.0 | 49.943 | 37.330 | 19.0 | 18.6 | 0.4 | 136.2 | 4.69 | 9.97 | 165.5 | 6.14e-06 | 0.0002 | 0.0002 | 0.0000 | 0.0028 | 1.5123 | 2.3369 | 0.0056 | 0.0050 | 0.0050 | 0.0000 | 0.0000 | 6.70 | N | N | N | N | N | N | N | Y | N | N
212326.0 | 0.0 | 0.000 | 143.5 | 139.2 | 90.2 | 95.2 | 27.8 | -1.1 | 6.7 | 122.2 | 99.4 | 0.9 | 0.0406 | 27.9304 | 199.5 | 192.2 | 49.732 | 37.164 | 19.0 | 18.6 | 0.4 | 144.0 | 4.69 | 9.98 | 165.6 | 8.07e-04 | 0.0002 | 0.0002 | 0.0000 | 0.0029 | 1.5048 | 2.3277 | 0.0056 | 0.0050 | 0.0050 | 0.0000 | 0.0000 | 6.73 | N | N | N | N | N | N | N | Y | N | N
212327.0 | 0.0 | 0.000 | 143.6 | 139.3 | 90.1 | 95.2 | 27.8 | -1.2 | 6.6 | 122.1 | 99.4 | 0.9 | 0.0407 | 27.9284 | 199.6 | 192.4 | 49.749 | 37.170 | 19.0 | 18.6 | 0.4 | 148.4 | 4.68 | 9.98 | 166.2 | 6.17e-06 | 0.0002 | 0.0002 | 0.0000 | 0.0030 | 1.5031 | 2.3293 | 0.0056 | 0.0050 | 0.0050 | 0.0000 | 0.0000 | 6.85 | N | N | N | N | N | N | N | Y | N | N
212328.0 | 0.0 | 0.000 | 143.7 | 139.1 | 90.1 | 95.2 | 27.8 | -1.4 | 6.6 | 122.2 | 99.2 | 0.9 | 0.0401 | 27.9303 | 199.8 | 193.1 | 49.440 | 36.930 | 19.0 | 18.7 | 0.4 | 145.7 | 4.68 | 9.98 | 166.8 | 6.21e-06 | 0.0002 | 0.0002 | 0.0000 | 0.0030 | 1.4921 | 2.3145 | 0.0056 | 0.0050 | 0.0050 | 0.0000 | 0.0000 | 6.46 | N | N | N | N | N | N | N | Y | N | N
212329.0 | 0.0 | 0.000 | 143.8 | 139.2 | 90.1 | 95.2 | 27.8 | -1.5 | 6.5 | 122.2 | 99.3 | 0.9 | 0.0407 | 27.9304 | 199.9 | 193.3 | 49.841 | 37.223 | 19.1 | 18.7 | 0.4 | 148.4 | 4.68 | 9.97 | 166.9 | 6.16e-06 | 0.0002 | 0.0002 | 0.0000 | 0.0030 | 1.5035 | 2.3307 | 0.0056 | 0.0050 | 0.0050 | 0.0000 | 0.0000 | 6.36 | N | N | N | N | N | N | N | Y | N | N
212330.0 | 0.0 | 0.000 | 143.9 | 139.2 | 90.1 | 95.2 | 27.8 | -1.5 | 6.5 | 122.2 | 99.3 | 0.9 | 0.0416 | 27.9300 | 200.0 | 193.4 | 50.349 | 37.599 | 19.1 | 18.7 | 0.4 | 149.4 | 4.68 | 9.97 | 166.5 | 6.10e-06 | 0.0002 | 0.0002 | 0.0000 | 0.0031 | 1.5194 | 2.3529 | 0.0056 | 0.0051 | 0.0051 | 0.0000 | 0.0000 | 6.64 | N | N | N | N | N | N | N | Y | N | N
212331.0 | 0.0 | 0.000 | 144.0 | 139.2 | 90.1 | 95.2 | 27.8 | -1.4 | 6.6 | 122.2 | 99.3 | 0.9 | 0.0416 | 27.9298 | 200.0 | 193.8 | 50.428 | 37.656 | 19.1 | 18.7 | 0.4 | 146.2 | 4.69 | 9.97 | 165.9 | 6.09e-06 | 0.0002 | 0.0002 | 0.0000 | 0.0030 | 1.5237 | 2.3574 | 0.0056 | 0.0051 | 0.0051 | 0.0000 | 0.0000 | 6.16 | N | N | N | N | N | N | N | Y | N | N
212332.0 | 0.0 | 0.000 | 144.2 | 139.1 | 90.2 | 95.2 | 27.8 | -1.3 | 6.6 | 122.3 | 99.3 | 0.9 | 0.0399 | 27.9274 | 200.0 | 194.3 | 49.365 | 36.860 | 19.1 | 18.7 | 0.4 | 143.4 | 4.69 | 9.98 | 165.9 | 6.22e-06 | 0.0002 | 0.0002 | 0.0000 | 0.0029 | 1.4919 | 2.3098 | 0.0055 | 0.0050 | 0.0050 | 0.0000 | 0.0000 | 6.46 | N | N | N | N | N | N | N | Y | N | N
212333.0 | 0.0 | 0.000 | 144.3 | 139.2 | 90.2 | 95.2 | 27.8 | -1.3 | 6.6 | 122.3 | 99.3 | 0.9 | 0.0405 | 27.9316 | 200.3 | 194.3 | 49.699 | 37.099 | 19.2 | 18.8 | 0.4 | 142.8 | 4.68 | 9.99 | 166.2 | 6.18e-06 | 0.0002 | 0.0002 | 0.0000 | 0.0029 | 1.5000 | 2.3260 | 0.0056 | 0.0050 | 0.0050 | 0.0000 | 0.0000 | 6.41 | N | N | N | N | N | N | N | Y | N | N
212334.0 | 0.0 | 0.000 | 144.3 | 139.2 | 90.2 | 95.2 | 27.8 | -1.2 | 6.6 | 122.2 | 99.3 | 0.9 | 0.0419 | 27.9311 | 200.4 | 194.9 | 50.597 | 37.761 | 19.2 | 18.8 | 0.4 | 139.0 | 4.68 | 9.98 | 166.1 | 6.07e-06 | 0.0002 | 0.0002 | 0.0000 | 0.0029 | 1.5253 | 2.3655 | 0.0057 | 0.0051 | 0.0051 | 0.0000 | 0.0000 | 6.69 | N | N | N | N | N | N | N | Y | N | N
212335.0 | 0.0 | 0.000 | 144.4 | 139.1 | 90.1 | 95.2 | 27.8 | -0.9 | 6.7 | 122.3 | 99.3 | 0.9 | 0.0419 | 27.9280 | 200.5 | 195.2 | 50.566 | 37.732 | 19.2 | 18.9 | 0.4 | 137.0 | 4.69 | 9.97 | 166.0 | 6.07e-06 | 0.0002 | 0.0002 | 0.0000 | 0.0028 | 1.5272 | 2.3621 | 0.0057 | 0.0051 | 0.0051 | 0.0000 | 0.0000 | 6.43 | N | N | N | N | N | N | N | Y | N | N
212336.0 | 0.0 | 0.000 | 144.5 | 139.2 | 90.1 | 95.2 | 27.8 | -1.0 | 6.7 | 122.3 | 99.3 | 0.9 | 0.0397 | 27.9295 | 200.7 | 195.1 | 49.257 | 36.743 | 19.3 | 18.9 | 0.4 | 137.3 | 4.69 | 9.98 | 166.2 | 6.24e-06 | 0.0002 | 0.0002 | 0.0000 | 0.0028 | 1.4884 | 2.3013 | 0.0055 | 0.0050 | 0.0050 | 0.0000 | 0.0000 | 6.29 | N | N | N | N | N | N | N | Y | N | N
212337.0 | 0.0 | 0.000 | 144.6 | 139.1 | 90.1 | 95.2 | 27.8 | -0.7 | 6.8 | 122.3 | 99.2 | 0.9 | 0.0398 | 27.9303 | 200.9 | 195.8 | 49.335 | 36.789 | 19.3 | 18.9 | 0.4 | 135.6 | 4.68 | 9.98 | 166.6 | 6.13e-04 | 0.0002 | 0.0002 | 0.0000 | 0.0027 | 1.4878 | 2.3043 | 0.0055 | 0.0050 | 0.0050 | 0.0000 | 0.0000 | 6.54 | N | N | N | N | N | N | N | Y | N | N
212338.0 | 0.0 | 0.000 | 144.7 | 139.1 | 90.1 | 95.2 | 27.8 | -0.6 | 6.8 | 122.3 | 99.3 | 0.9 | 0.0404 | 27.9271 | 200.9 | 195.8 | 49.724 | 37.078 | 19.4 | 19.0 | 0.4 | 135.2 | 4.68 | 9.97 | 166.4 | 6.16e-04 | 0.0002 | 0.0002 | 0.0000 | 0.0028 | 1.4981 | 2.3215 | 0.0056 | 0.0050 | 0.0050 | 0.0000 | 0.0000 | 6.51 | N | N | N | N | N | N | N | Y | N | N
212339.0 | 0.0 | 0.000 | 144.8 | 139.3 | 90.2 | 95.2 | 27.8 | -0.3 | 6.9 | 122.3 | 99.4 | 1.0 | 0.0409 | 27.9274 | 201.0 | 196.1 | 49.987 | 37.268 | 19.4 | 19.0 | 0.4 | 138.5 | 4.69 | 9.97 | 166.2 | 1.31e-03 | 0.0002 | 0.0002 | 0.0000 | 0.0028 | 1.5082 | 2.3320 | 0.0056 | 0.0050 | 0.0050 | 0.0000 | 0.0000 | 6.20 | N | N | N | N | N | N | N | Y | N | N
212340.0 | 0.0 | 0.000 | 144.9 | 139.1 | 90.1 | 95.2 | 27.8 | -0.6 | 6.8 | 122.4 | 99.2 | 0.9 | 0.0398 | 27.9314 | 201.2 | 196.1 | 49.288 | 36.738 | 19.4 | 19.0 | 0.4 | 146.9 | 4.69 | 9.97 | 166.6 | 5.86e-04 | 0.0002 | 0.0002 | 0.0000 | 0.0030 | 1.4863 | 2.2989 | 0.0055 | 0.0050 | 0.0050 | 0.0000 | 0.0000 | 6.52 | N | N | N | N | N | N | N | Y | N | N
212341.0 | 0.0 | 0.000 | 145.0 | 139.3 | 90.1 | 95.2 | 27.8 | -0.4 | 6.9 | 122.3 | 99.4 | 0.9 | 0.0406 | 27.9342 | 201.5 | 196.9 | 49.793 | 37.105 | 19.5 | 19.1 | 0.4 | 148.0 | 4.68 | 9.98 | 167.1 | 2.34e-04 | 0.0002 | 0.0002 | 0.0000 | 0.0030 | 1.4979 | 2.3252 | 0.0056 | 0.0050 | 0.0050 | 0.0000 | 0.0000 | 6.64 | N | N | N | N | N | N | N | Y | N | N
212342.0 | 0.0 | 0.000 | 145.1 | 139.1 | 90.1 | 95.2 | 27.8 | -0.4 | 6.9 | 122.3 | 99.3 | 0.9 | 0.0402 | 27.9307 | 201.4 | 196.9 | 49.557 | 36.928 | 19.5 | 19.1 | 0.4 | 140.6 | 4.67 | 9.99 | 166.9 | 3.45e-04 | 0.0002 | 0.0002 | 0.0000 | 0.0029 | 1.4895 | 2.3167 | 0.0056 | 0.0050 | 0.0050 | 0.0000 | 0.0000 | 6.48 | N | N | N | N | N | N | N | Y | N | N
212343.0 | 0.0 | 0.000 | 145.1 | 139.2 | 90.1 | 95.2 | 27.8 | -0.2 | 6.9 | 122.3 | 99.4 | 0.9 | 0.0402 | 27.9304 | 201.5 | 197.0 | 49.544 | 36.911 | 19.6 | 19.2 | 0.4 | 135.1 | 4.68 | 9.99 | 166.2 | 1.38e-03 | 0.0002 | 0.0002 | 0.0000 | 0.0027 | 1.4907 | 2.3143 | 0.0055 | 0.0050 | 0.0050 | 0.0000 | 0.0000 | 6.35 | N | N | N | N | N | N | N | Y | N | N
212344.0 | 0.0 | 0.000 | 145.3 | 139.2 | 90.1 | 95.2 | 27.8 | 0.0 | 7.0 | 122.4 | 99.3 | 0.9 | 0.0392 | 27.9274 | 201.5 | 197.2 | 48.949 | 36.465 | 19.6 | 19.2 | 0.4 | 132.9 | 4.68 | 9.99 | 165.9 | 6.28e-06 | 0.0002 | 0.0002 | 0.0000 | 0.0027 | 1.4744 | 2.2863 | 0.0055 | 0.0049 | 0.0049 | 0.0000 | 0.0000 | 6.46 | N | N | N | N | N | N | N | Y | N | N
212345.0 | 0.0 | 0.000 | 145.3 | 139.2 | 90.1 | 95.2 | 27.8 | -0.2 | 6.9 | 122.4 | 99.4 | 0.9 | 0.0414 | 27.9292 | 201.7 | 197.6 | 50.311 | 37.475 | 19.7 | 19.3 | 0.4 | 132.5 | 4.68 | 9.99 | 166.0 | 6.12e-06 | 0.0002 | 0.0002 | 0.0000 | 0.0027 | 1.5129 | 2.3497 | 0.0056 | 0.0051 | 0.0051 | 0.0000 | 0.0000 | 6.59 | N | N | N | N | N | N | N | Y | N | N
212346.0 | 0.0 | 0.000 | 145.4 | 139.1 | 90.0 | 95.2 | 27.8 | -0.3 | 6.9 | 122.5 | 99.3 | 0.9 | 0.0415 | 27.9337 | 202.0 | 197.9 | 50.349 | 37.489 | 19.8 | 19.4 | 0.4 | 131.3 | 4.67 | 9.99 | 166.0 | 2.50e-04 | 0.0002 | 0.0002 | 0.0000 | 0.0027 | 1.5106 | 2.3509 | 0.0056 | 0.0051 | 0.0051 | 0.0000 | 0.0000 | 6.16 | N | N | N | N | N | N | N | Y | N | N
212347.0 | 0.0 | 0.000 | 145.5 | 139.1 | 90.0 | 95.2 | 27.8 | -0.5 | 6.9 | 122.4 | 99.2 | 0.9 | 0.0400 | 27.9344 | 202.1 | 197.9 | 49.514 | 36.862 | 19.8 | 19.4 | 0.4 | 132.8 | 4.68 | 9.99 | 165.5 | 6.22e-06 | 0.0002 | 0.0002 | 0.0000 | 0.0027 | 1.4884 | 2.3113 | 0.0055 | 0.0050 | 0.0050 | 0.0000 | 0.0000 | 6.64 | N | N | N | N | N | N | N | Y | N | N
212348.0 | 0.0 | 0.000 | 145.6 | 139.1 | 90.1 | 95.2 | 27.8 | -0.2 | 6.9 | 122.5 | 99.3 | 0.9 | 0.0412 | 27.9322 | 202.1 | 198.1 | 50.182 | 37.359 | 19.9 | 19.5 | 0.4 | 132.0 | 4.68 | 9.99 | 165.5 | 6.13e-06 | 0.0002 | 0.0002 | 0.0000 | 0.0027 | 1.5100 | 2.3424 | 0.0056 | 0.0050 | 0.0050 | 0.0000 | 0.0000 | 6.59 | N | N | N | N | N | N | N | Y | N | N
212349.0 | 0.0 | 0.000 | 145.7 | 139.1 | 90.1 | 95.2 | 27.8 | -0.4 | 6.9 | 122.5 | 99.2 | 0.9 | 0.0417 | 27.9329 | 202.2 | 198.7 | 50.497 | 37.585 | 20.0 | 19.6 | 0.4 | 132.5 | 4.67 | 9.99 | 165.6 | 6.10e-06 | 0.0002 | 0.0002 | 0.0000 | 0.0027 | 1.5156 | 2.3568 | 0.0056 | 0.0051 | 0.0051 | 0.0000 | 0.0000 | 6.13 | N | N | N | N | N | N | N | Y | N | N
212350.0 | 0.0 | 0.000 | 145.8 | 139.3 | 90.0 | 95.2 | 27.8 | -0.4 | 6.9 | 122.5 | 99.4 | 0.9 | 0.0408 | 27.9298 | 202.2 | 198.8 | 49.914 | 37.149 | 20.0 | 19.6 | 0.4 | 135.1 | 4.66 | 9.99 | 165.6 | 6.17e-06 | 0.0002 | 0.0002 | 0.0000 | 0.0028 | 1.4963 | 2.3296 | 0.0056 | 0.0050 | 0.0050 | 0.0000 | 0.0000 | 6.04 | N | N | N | N | N | N | N | Y | N | N
212351.0 | 0.0 | 0.000 | 145.8 | 139.3 | 90.1 | 95.2 | 27.8 | -0.4 | 6.9 | 122.5 | 99.4 | 0.9 | 0.0401 | 27.9283 | 202.3 | 198.8 | 49.542 | 36.866 | 20.1 | 19.7 | 0.4 | 136.0 | 4.67 | 10.00 | 165.8 | 5.55e-04 | 0.0002 | 0.0002 | 0.0000 | 0.0028 | 1.4866 | 2.3138 | 0.0055 | 0.0050 | 0.0050 | 0.0000 | 0.0000 | 6.13 | N | N | N | N | N | N | N | Y | N | N
212352.0 | 0.0 | 0.000 | 145.9 | 139.1 | 90.0 | 95.2 | 27.8 | -0.4 | 6.9 | 122.5 | 99.2 | 0.9 | 0.0409 | 27.9307 | 202.4 | 199.0 | 49.986 | 37.192 | 20.2 | 19.7 | 0.4 | 135.1 | 4.66 | 10.00 | 166.0 | 1.10e-03 | 0.0002 | 0.0002 | 0.0000 | 0.0028 | 1.4978 | 2.3357 | 0.0056 | 0.0050 | 0.0050 | 0.0000 | 0.0000 | 6.55 | N | N | N | N | N | N | N | Y | N | N
212353.0 | 0.0 | 0.000 | 146.0 | 139.1 | 90.0 | 95.2 | 27.8 | -0.0 | 7.0 | 122.4 | 99.2 | 0.9 | 0.0411 | 27.9307 | 202.5 | 199.2 | 50.227 | 37.365 | 20.2 | 19.8 | 0.4 | 132.5 | 4.66 | 10.00 | 165.7 | 6.13e-06 | 0.0002 | 0.0002 | 0.0000 | 0.0027 | 1.5036 | 2.3455 | 0.0056 | 0.0050 | 0.0050 | 0.0000 | 0.0000 | 6.37 | N | N | N | N | N | N | N | Y | N | N
212354.0 | 0.0 | 0.000 | 146.1 | 139.1 | 90.0 | 95.2 | 27.8 | 0.1 | 7.0 | 122.4 | 99.3 | 0.9 | 0.0398 | 27.9294 | 202.6 | 199.6 | 49.414 | 36.756 | 20.3 | 19.9 | 0.4 | 129.6 | 4.67 | 10.00 | 165.2 | 6.24e-06 | 0.0002 | 0.0002 | 0.0000 | 0.0026 | 1.4817 | 2.3070 | 0.0055 | 0.0049 | 0.0049 | 0.0000 | 0.0000 | 6.30 | N | N | N | N | N | N | N | Y | N | N
212355.0 | 0.0 | 0.000 | 146.2 | 139.3 | 90.0 | 95.2 | 27.8 | 0.1 | 7.1 | 122.7 | 99.4 | 0.9 | 0.0402 | 27.9283 | 202.6 | 199.7 | 49.710 | 36.972 | 20.4 | 20.0 | 0.4 | 128.6 | 4.67 | 10.00 | 165.3 | 6.20e-06 | 0.0002 | 0.0002 | 0.0000 | 0.0026 | 1.4901 | 2.3217 | 0.0055 | 0.0050 | 0.0050 | 0.0000 | 0.0000 | 6.58 | N | N | N | N | N | N | N | Y | N | N
212356.0 | 0.0 | 0.000 | 146.3 | 139.3 | 90.0 | 95.2 | 27.8 | 0.0 | 7.0 | 122.5 | 99.4 | 0.9 | 0.0416 | 27.9303 | 202.8 | 199.9 | 50.513 | 37.562 | 20.4 | 20.0 | 0.4 | 131.9 | 4.66 | 10.00 | 165.6 | 6.10e-06 | 0.0002 | 0.0002 | 0.0000 | 0.0027 | 1.5108 | 2.3590 | 0.0056 | 0.0051 | 0.0051 | 0.0000 | 0.0000 | 6.46 | N | N | N | N | N | N | N | Y | N | N
212357.0 | 0.0 | 0.000 | 146.4 | 139.2 | 90.0 | 95.2 | 27.8 | 0.1 | 7.0 | 122.5 | 99.3 | 0.9 | 0.0403 | 27.9326 | 203.0 | 200.1 | 49.707 | 36.954 | 20.5 | 20.1 | 0.4 | 132.9 | 4.65 | 10.00 | 165.5 | 6.20e-06 | 0.0002 | 0.0002 | 0.0000 | 0.0027 | 1.4851 | 2.3208 | 0.0055 | 0.0050 | 0.0050 | 0.0000 | 0.0000 | 6.37 | N | N | N | N | N | N | N | Y | N | N
212358.0 | 0.0 | 0.000 | 146.4 | 139.2 | 90.0 | 95.2 | 27.8 | -0.0 | 7.0 | 122.6 | 99.3 | 0.9 | 0.0385 | 27.9298 | 203.0 | 200.1 | 48.590 | 36.118 | 20.6 | 20.2 | 0.4 | 132.7 | 4.66 | 10.01 | 165.7 | 6.35e-06 | 0.0002 | 0.0002 | 0.0000 | 0.0026 | 1.4540 | 2.2693 | 0.0054 | 0.0049 | 0.0049 | 0.0000 | 0.0000 | 6.34 | N | N | N | N | N | N | N | Y | N | N
212359.0 | 0.0 | 0.000 | 146.5 | 139.3 | 90.0 | 95.2 | 27.8 | 0.1 | 7.0 | 122.7 | 99.4 | 0.9 | 0.0409 | 27.9283 | 203.1 | 200.5 | 50.091 | 37.225 | 20.7 | 20.3 | 0.4 | 134.9 | 4.66 | 10.01 | 166.0 | 6.16e-06 | 0.0002 | 0.0002 | 0.0000 | 0.0028 | 1.4972 | 2.3400 | 0.0056 | 0.0050 | 0.0050 | 0.0000 | 0.0000 | 6.04 | N | N | N | N | N | N | N | Y | N | N
212400.0 | 0.0 | 0.000 | 146.6 | 139.3 | 90.0 | 95.2 | 27.8 | 0.2 | 7.1 | 122.5 | 99.4 | 0.9 | 0.0407 | 27.9331 | 203.4 | 200.8 | 49.929 | 37.098 | 20.7 | 20.3 | 0.4 | 137.8 | 4.65 | 10.01 | 166.3 | 6.18e-06 | 0.0002 | 0.0002 | 0.0000 | 0.0028 | 1.4888 | 2.3324 | 0.0056 | 0.0050 | 0.0050 | 0.0000 | 0.0000 | 6.42 | N | N | N | N | N | N | N | Y | N | N
212401.0 | 0.0 | 0.000 | 146.7 | 139.2 | 90.0 | 95.2 | 27.8 | 0.2 | 7.1 | 122.6 | 99.3 | 0.9 | 0.0399 | 27.9331 | 203.5 | 200.8 | 49.450 | 36.735 | 20.8 | 20.4 | 0.4 | 142.6 | 4.65 | 10.02 | 166.4 | 6.24e-06 | 0.0002 | 0.0002 | 0.0000 | 0.0029 | 1.4757 | 2.3103 | 0.0055 | 0.0050 | 0.0050 | 0.0000 | 0.0000 | 6.12 | N | N | N | N | N | N | N | Y | N | N
212402.0 | 0.0 | 0.000 | 146.8 | 139.1 | 90.0 | 95.2 | 27.8 | -0.0 | 7.0 | 122.7 | 99.3 | 0.9 | 0.0394 | 27.9294 | 203.5 | 201.0 | 49.186 | 36.535 | 20.9 | 20.4 | 0.4 | 145.1 | 4.65 | 10.03 | 166.7 | 6.27e-06 | 0.0002 | 0.0002 | 0.0000 | 0.0029 | 1.4675 | 2.3001 | 0.0055 | 0.0050 | 0.0050 | 0.0000 | 0.0000 | 6.31 | N | N | N | N | N | N | N | Y | N | N
212403.0 | 0.0 | 0.000 | 146.9 | 139.2 | 90.0 | 95.2 | 27.8 | -0.2 | 7.0 | 122.7 | 99.3 | 0.9 | 0.0407 | 27.9249 | 203.4 | 201.2 | 50.006 | 37.144 | 20.9 | 20.5 | 0.4 | 140.0 | 4.64 | 10.03 | 166.8 | 6.17e-06 | 0.0002 | 0.0002 | 0.0000 | 0.0029 | 1.4881 | 2.3388 | 0.0056 | 0.0050 | 0.0050 | 0.0000 | 0.0000 | 6.11 | N | N | N | N | N | N | N | Y | N | N
212404.0 | 0.0 | 0.000 | 146.9 | 139.1 | 90.1 | 95.2 | 27.8 | -0.2 | 7.0 | 122.6 | 99.3 | 0.9 | 0.0408 | 27.9240 | 203.4 | 201.5 | 50.117 | 37.226 | 21.0 | 20.6 | 0.4 | 135.7 | 4.64 | 10.03 | 166.6 | 6.16e-06 | 0.0002 | 0.0002 | 0.0000 | 0.0028 | 1.4924 | 2.3439 | 0.0056 | 0.0050 | 0.0050 | 0.0000 | 0.0000 | 6.31 | N | N | N | N | N | N | N | Y | N | N
212405.0 | 0.0 | 0.000 | 147.0 | 139.1 | 90.0 | 95.2 | 27.8 | -0.3 | 6.9 | 122.7 | 99.3 | 0.9 | 0.0404 | 27.9271 | 203.7 | 201.5 | 49.802 | 36.978 | 21.1 | 20.7 | 0.4 | 133.6 | 4.65 | 10.03 | 166.3 | 6.20e-06 | 0.0002 | 0.0002 | 0.0000 | 0.0027 | 1.4840 | 2.3290 | 0.0056 | 0.0050 | 0.0050 | 0.0000 | 0.0000 | 6.30 | N | N | N | N | N | N | N | Y | N | N
212406.0 | 0.0 | 0.000 | 147.1 | 139.1 | 90.0 | 95.2 | 27.8 | -0.3 | 6.9 | 122.8 | 99.3 | 0.9 | 0.0401 | 27.9287 | 203.9 | 201.5 | 49.635 | 36.848 | 21.2 | 20.7 | 0.4 | 135.8 | 4.65 | 10.04 | 166.7 | 6.22e-06 | 0.0002 | 0.0002 | 0.0000 | 0.0028 | 1.4780 | 2.3232 | 0.0055 | 0.0050 | 0.0050 | 0.0000 | 0.0000 | 6.05 | N | N | N | N | N | N | N | Y | N | N
212407.0 | 0.0 | 0.000 | 147.2 | 139.2 | 90.0 | 95.2 | 27.8 | -0.4 | 6.9 | 122.7 | 99.4 | 0.9 | 0.0412 | 27.9272 | 203.9 | 201.9 | 50.320 | 37.351 | 21.2 | 20.8 | 0.4 | 141.2 | 4.63 | 10.05 | 167.1 | 6.14e-06 | 0.0002 | 0.0002 | 0.0000 | 0.0029 | 1.4948 | 2.3565 | 0.0056 | 0.0051 | 0.0051 | 0.0000 | 0.0000 | 6.12 | N | N | N | N | N | N | N | Y | N | N
212408.0 | 0.0 | 0.000 | 147.3 | 139.2 | 90.0 | 95.2 | 27.8 | -0.3 | 6.9 | 122.7 | 99.4 | 0.9 | 0.0406 | 27.9293 | 204.1 | 202.4 | 49.935 | 37.056 | 21.3 | 20.9 | 0.4 | 143.0 | 4.63 | 10.04 | 167.3 | 6.18e-06 | 0.0002 | 0.0002 | 0.0000 | 0.0029 | 1.4816 | 2.3369 | 0.0056 | 0.0050 | 0.0050 | 0.0000 | 0.0000 | 6.30 | N | N | N | N | N | N | N | Y | N | N
212409.0 | 0.0 | 0.000 | 147.3 | 139.1 | 90.0 | 95.2 | 27.8 | -0.3 | 6.9 | 122.8 | 99.3 | 0.9 | 0.0403 | 27.9256 | 204.1 | 202.4 | 49.748 | 36.915 | 21.4 | 20.9 | 0.4 | 141.5 | 4.63 | 10.04 | 167.4 | 3.49e-05 | 0.0002 | 0.0002 | 0.0000 | 0.0029 | 1.4774 | 2.3278 | 0.0056 | 0.0050 | 0.0050 | 0.0000 | 0.0000 | 6.09 | N | N | N | N | N | N | N | Y | N | N
212410.0 | 0.0 | 0.000 | 147.4 | 139.2 | 90.0 | 95.2 | 27.8 | -0.2 | 6.9 | 122.7 | 99.3 | 0.9 | 0.0396 | 27.9237 | 204.1 | 202.4 | 49.228 | 36.526 | 21.4 | 21.0 | 0.4 | 136.0 | 4.63 | 10.05 | 168.0 | 6.27e-06 | 0.0002 | 0.0002 | 0.0000 | 0.0027 | 1.4600 | 2.3046 | 0.0055 | 0.0050 | 0.0050 | 0.0000 | 0.0000 | 6.30 | N | N | N | N | N | N | N | Y | N | N
212411.0 | 0.0 | 0.000 | 147.6 | 139.3 | 90.0 | 95.2 | 27.8 | -0.1 | 7.0 | 122.8 | 99.4 | 1.0 | 0.0409 | 27.9240 | 204.2 | 202.8 | 50.105 | 37.170 | 21.5 | 21.1 | 0.4 | 128.3 | 4.62 | 10.05 | 168.3 | 6.17e-06 | 0.0002 | 0.0002 | 0.0000 | 0.0026 | 1.4830 | 2.3454 | 0.0056 | 0.0051 | 0.0051 | 0.0000 | 0.0000 | 6.38 | N | N | N | N | N | N | N | Y | N | N
212412.0 | 0.0 | 0.000 | 147.6 | 139.3 | 90.0 | 95.2 | 27.8 | -0.3 | 6.9 | 122.8 | 99.4 | 0.9 | 0.0408 | 27.9252 | 204.4 | 202.6 | 50.010 | 37.092 | 21.6 | 21.1 | 0.4 | 129.3 | 4.63 | 10.05 | 168.3 | 8.55e-04 | 0.0002 | 0.0002 | 0.0000 | 0.0026 | 1.4828 | 2.3403 | 0.0056 | 0.0051 | 0.0051 | 0.0000 | 0.0000 | 6.25 | N | N | N | N | N | N | N | Y | N | N
212413.0 | 0.0 | 0.000 | 147.7 | 139.2 | 90.0 | 95.2 | 27.8 | 0.2 | 7.1 | 122.8 | 99.3 | 0.9 | 0.0410 | 27.9295 | 204.7 | 203.0 | 50.160 | 37.191 | 21.7 | 21.2 | 0.4 | 131.9 | 4.64 | 10.05 | 168.3 | 1.25e-03 | 0.0002 | 0.0002 | 0.0000 | 0.0027 | 1.4899 | 2.3463 | 0.0057 | 0.0051 | 0.0051 | 0.0000 | 0.0000 | 5.96 | N | N | N | N | N | N | N | Y | N | N
212414.0 | 0.0 | 0.000 | 147.9 | 139.2 | 90.0 | 95.2 | 27.8 | 0.3 | 7.1 | 122.9 | 99.4 | 0.9 | 0.0406 | 27.9334 | 205.0 | 203.0 | 49.953 | 37.026 | 21.7 | 21.3 | 0.4 | 130.5 | 4.63 | 10.06 | 168.8 | 1.12e-03 | 0.0002 | 0.0002 | 0.0000 | 0.0027 | 1.4789 | 2.3382 | 0.0056 | 0.0051 | 0.0051 | 0.0000 | 0.0000 | 6.06 | N | N | N | N | N | N | N | Y | N | N
212415.0 | 0.0 | 0.000 | 147.9 | 139.2 | 90.0 | 95.2 | 27.8 | 0.3 | 7.1 | 122.8 | 99.3 | 0.9 | 0.0413 | 27.9350 | 205.2 | 203.3 | 50.352 | 37.313 | 21.8 | 21.4 | 0.4 | 126.8 | 4.61 | 10.07 | 169.4 | 6.14e-06 | 0.0002 | 0.0002 | 0.0000 | 0.0026 | 1.4854 | 2.3580 | 0.0057 | 0.0051 | 0.0051 | 0.0000 | 0.0000 | 6.31 | N | N | N | N | N | N | N | Y | N | N
212416.0 | 0.0 | 0.000 | 148.0 | 139.2 | 90.0 | 95.2 | 27.8 | 0.2 | 7.1 | 122.8 | 99.3 | 0.9 | 0.0413 | 27.9312 | 205.2 | 203.3 | 50.411 | 37.353 | 21.9 | 21.4 | 0.4 | 124.3 | 4.62 | 10.06 | 169.3 | 6.14e-06 | 0.0002 | 0.0002 | 0.0000 | 0.0026 | 1.4887 | 2.3593 | 0.0057 | 0.0051 | 0.0051 | 0.0000 | 0.0000 | 6.00 | N | N | N | N | N | N | N | Y | N | N
212417.0 | 0.0 | 0.000 | 148.1 | 139.2 | 90.0 | 95.2 | 27.8 | 0.2 | 7.1 | 122.8 | 99.3 | 0.9 | 0.0395 | 27.9268 | 205.1 | 203.3 | 49.309 | 36.532 | 22.0 | 21.5 | 0.4 | 122.6 | 4.62 | 10.06 | 169.1 | 6.27e-06 | 0.0002 | 0.0002 | 0.0000 | 0.0025 | 1.4580 | 2.3083 | 0.0056 | 0.0050 | 0.0050 | 0.0000 | 0.0000 | 6.16 | N | N | N | N | N | N | N | Y | N | N
212418.0 | 0.0 | 0.000 | 148.1 | 139.2 | 90.0 | 95.2 | 27.8 | 0.0 | 7.0 | 122.9 | 99.3 | 0.9 | 0.0404 | 27.9269 | 205.2 | 203.5 | 49.880 | 36.950 | 22.0 | 21.6 | 0.4 | 126.0 | 4.62 | 10.07 | 169.2 | 8.20e-04 | 0.0002 | 0.0002 | 0.0000 | 0.0026 | 1.4728 | 2.3361 | 0.0056 | 0.0051 | 0.0051 | 0.0000 | 0.0000 | 6.15 | N | N | N | N | N | N | N | Y | N | N
212419.0 | 0.0 | 0.000 | 148.2 | 139.2 | 90.0 | 95.2 | 27.8 | 0.0 | 7.0 | 122.9 | 99.3 | 0.9 | 0.0401 | 27.9308 | 205.5 | 203.7 | 49.690 | 36.799 | 22.1 | 21.6 | 0.4 | 131.4 | 4.61 | 10.07 | 169.3 | 6.23e-06 | 0.0002 | 0.0002 | 0.0000 | 0.0027 | 1.4651 | 2.3276 | 0.0056 | 0.0051 | 0.0051 | 0.0000 | 0.0000 | 6.06 | N | N | N | N | N | N | N | Y | N | N
212420.0 | 0.0 | 0.000 | 148.3 | 139.3 | 90.0 | 95.2 | 27.8 | 0.0 | 7.0 | 122.9 | 99.4 | 0.9 | 0.0398 | 27.9300 | 205.3 | 203.9 | 49.450 | 36.633 | 22.2 | 21.7 | 0.4 | 132.6 | 4.61 | 10.08 | 169.1 | 6.26e-06 | 0.0002 | 0.0002 | 0.0000 | 0.0027 | 1.4593 | 2.3183 | 0.0056 | 0.0050 | 0.0050 | 0.0000 | 0.0000 | 6.34 | N | N | N | N | N | N | N | Y | N | N
212421.0 | 0.0 | 0.000 | 148.4 | 139.2 | 90.0 | 95.2 | 27.8 | 0.1 | 7.0 | 123.0 | 99.3 | 0.9 | 0.0400 | 27.9280 | 204.8 | 203.9 | 49.560 | 36.739 | 22.2 | 21.8 | 0.4 | 131.0 | 4.62 | 10.08 | 169.2 | 4.17e-04 | 0.0002 | 0.0002 | 0.0000 | 0.0026 | 1.4649 | 2.3249 | 0.0056 | 0.0051 | 0.0051 | 0.0000 | 0.0000 | 6.22 | N | N | N | N | N | N | N | Y | N | N
212422.0 | 0.0 | 0.000 | 148.4 | 139.3 | 90.0 | 95.2 | 27.8 | -0.0 | 7.0 | 122.8 | 99.4 | 1.0 | 0.0410 | 27.9275 | 204.8 | 204.4 | 50.156 | 37.177 | 22.3 | 21.8 | 0.4 | 131.3 | 4.61 | 10.08 | 169.5 | 6.16e-06 | 0.0002 | 0.0002 | 0.0000 | 0.0027 | 1.4813 | 2.3519 | 0.0057 | 0.0051 | 0.0051 | 0.0000 | 0.0000 | 6.14 | N | N | N | N | N | N | N | Y | N | N
212423.0 | 0.0 | 0.000 | 148.5 | 139.2 | 89.9 | 95.2 | 27.8 | -0.0 | 7.0 | 122.9 | 99.3 | 0.9 | 0.0405 | 27.9255 | 205.0 | 204.4 | 49.919 | 36.992 | 22.4 | 21.9 | 0.4 | 129.7 | 4.61 | 10.07 | 169.6 | 6.20e-06 | 0.0002 | 0.0002 | 0.0000 | 0.0026 | 1.4737 | 2.3388 | 0.0057 | 0.0051 | 0.0051 | 0.0000 | 0.0000 | 5.99 | N | N | N | N | N | N | N | Y | N | N
212424.0 | 0.0 | 0.000 | 148.6 | 139.2 | 90.0 | 95.2 | 27.8 | -0.1 | 7.0 | 123.0 | 99.3 | 0.9 | 0.0392 | 27.9250 | 205.0 | 204.6 | 49.126 | 36.404 | 22.4 | 22.0 | 0.4 | 128.3 | 4.63 | 10.07 | 169.3 | 6.30e-06 | 0.0002 | 0.0002 | 0.0000 | 0.0026 | 1.4540 | 2.3013 | 0.0056 | 0.0050 | 0.0050 | 0.0000 | 0.0000 | 6.30 | N | N | N | N | N | N | N | Y | N | N
212425.0 | 0.0 | 0.000 | 148.7 | 139.3 | 90.0 | 95.2 | 27.8 | -0.5 | 6.9 | 122.8 | 99.4 | 0.9 | 0.0414 | 27.9284 | 205.2 | 204.8 | 50.485 | 37.402 | 22.5 | 22.0 | 0.4 | 127.8 | 4.63 | 10.07 | 169.4 | 6.13e-06 | 0.0002 | 0.0002 | 0.0000 | 0.0026 | 1.4953 | 2.3652 | 0.0057 | 0.0052 | 0.0052 | 0.0000 | 0.0000 | 6.04 | N | N | N | N | N | N | N | Y | N | N
212426.0 | 0.0 | 0.000 | 148.8 | 139.3 | 90.0 | 95.2 | 27.8 | -0.2 | 6.9 | 122.9 | 99.4 | 0.9 | 0.0415 | 27.9331 | 205.5 | 205.0 | 50.499 | 37.401 | 22.5 | 22.1 | 0.5 | 133.0 | 4.62 | 10.07 | 169.4 | 1.38e-04 | 0.0002 | 0.0002 | 0.0000 | 0.0027 | 1.4929 | 2.3649 | 0.0057 | 0.0052 | 0.0052 | 0.0000 | 0.0000 | 6.16 | N | N | N | N | N | N | N | Y | N | N
212427.0 | 0.0 | 0.000 | 148.9 | 139.2 | 90.0 | 95.2 | 27.8 | -0.0 | 7.0 | 123.0 | 99.3 | 0.9 | 0.0404 | 27.9301 | 205.5 | 205.3 | 49.788 | 36.869 | 22.6 | 22.2 | 0.5 | 139.7 | 4.62 | 10.06 | 169.2 | 6.22e-06 | 0.0002 | 0.0002 | 0.0000 | 0.0028 | 1.4701 | 2.3296 | 0.0056 | 0.0051 | 0.0051 | 0.0000 | 0.0000 | 6.26 | N | N | N | N | N | N | N | Y | N | N
212428.0 | 0.0 | 0.000 | 148.9 | 139.3 | 90.0 | 95.2 | 27.8 | -0.1 | 7.0 | 123.0 | 99.4 | 0.9 | 0.0392 | 27.9282 | 205.6 | 205.0 | 49.075 | 36.338 | 22.7 | 22.3 | 0.5 | 138.3 | 4.62 | 10.07 | 169.0 | 1.17e-03 | 0.0002 | 0.0002 | 0.0000 | 0.0028 | 1.4486 | 2.2981 | 0.0055 | 0.0050 | 0.0050 | 0.0000 | 0.0000 | 6.08 | N | N | N | N | N | N | N | Y | N | N
212429.0 | 0.0 | 0.000 | 148.9 | 139.3 | 90.0 | 95.2 | 27.8 | -0.5 | 6.9 | 122.9 | 99.4 | 0.9 | 0.0408 | 27.9285 | 205.7 | 205.3 | 50.148 | 37.126 | 22.8 | 22.3 | 0.5 | 133.1 | 4.62 | 10.08 | 169.1 | 3.29e-04 | 0.0002 | 0.0002 | 0.0000 | 0.0027 | 1.4801 | 2.3494 | 0.0057 | 0.0051 | 0.0051 | 0.0000 | 0.0000 | 5.92 | N | N | N | N | N | N | N | Y | N | N
212430.0 | 0.0 | 0.000 | 149.1 | 139.3 | 90.0 | 95.2 | 27.8 | -0.5 | 6.9 | 123.1 | 99.4 | 0.9 | 0.0414 | 27.9260 | 205.8 | 205.7 | 50.512 | 37.386 | 22.9 | 22.4 | 0.5 | 133.7 | 4.61 | 10.08 | 169.0 | 1.85e-04 | 0.0002 | 0.0002 | 0.0000 | 0.0027 | 1.4894 | 2.3650 | 0.0057 | 0.0051 | 0.0051 | 0.0000 | 0.0000 | 6.15 | N | N | N | N | N | N | N | Y | N | N
212431.0 | 0.0 | 0.000 | 149.2 | 139.2 | 89.9 | 95.2 | 27.8 | -0.4 | 6.9 | 123.1 | 99.4 | 0.9 | 0.0390 | 27.9244 | 205.8 | 205.7 | 49.013 | 36.274 | 23.0 | 22.5 | 0.5 | 135.1 | 4.61 | 10.07 | 169.0 | 2.79e-05 | 0.0002 | 0.0002 | 0.0000 | 0.0027 | 1.4454 | 2.2943 | 0.0055 | 0.0050 | 0.0050 | 0.0000 | 0.0000 | 6.17 | N | N | N | N | N | N | N | Y | N | N
212432.0 | 0.0 | 0.000 | 149.3 | 139.3 | 89.9 | 95.2 | 27.8 | -0.5 | 6.9 | 123.0 | 99.4 | 0.9 | 0.0409 | 27.9258 | 205.9 | 205.7 | 50.117 | 37.087 | 23.0 | 22.6 | 0.5 | 135.9 | 4.61 | 10.09 | 169.4 | 6.18e-06 | 0.0002 | 0.0002 | 0.0000 | 0.0028 | 1.4776 | 2.3487 | 0.0057 | 0.0051 | 0.0051 | 0.0000 | 0.0000 | 5.95 | N | N | N | N | N | N | N | Y | N | N
212433.0 | 0.0 | 0.000 | 149.4 | 139.2 | 89.9 | 95.2 | 27.8 | -0.3 | 6.9 | 123.1 | 99.4 | 0.9 | 0.0419 | 27.9236 | 206.1 | 205.9 | 50.785 | 37.571 | 23.1 | 22.7 | 0.5 | 136.7 | 4.61 | 10.10 | 169.8 | 6.10e-06 | 0.0002 | 0.0002 | 0.0000 | 0.0028 | 1.4957 | 2.3822 | 0.0058 | 0.0052 | 0.0052 | 0.0000 | 0.0000 | 5.94 | N | N | N | N | N | N | N | Y | N | N
212434.0 | 0.0 | 0.000 | 149.4 | 139.2 | 90.0 | 95.2 | 27.8 | -0.2 | 6.9 | 123.1 | 99.3 | 0.9 | 0.0401 | 27.9253 | 206.2 | 206.2 | 49.699 | 36.762 | 23.2 | 22.8 | 0.5 | 135.9 | 4.61 | 10.09 | 169.9 | 6.23e-06 | 0.0002 | 0.0002 | 0.0000 | 0.0027 | 1.4622 | 2.3297 | 0.0056 | 0.0051 | 0.0051 | 0.0000 | 0.0000 | 5.87 | N | N | N | N | N | N | N | Y | N | N
212435.0 | 0.0 | 0.000 | 149.5 | 139.2 | 90.0 | 95.2 | 27.8 | -0.1 | 7.0 | 123.2 | 99.3 | 0.9 | 0.0401 | 27.9258 | 206.3 | 206.2 | 49.633 | 36.708 | 23.3 | 22.9 | 0.5 | 133.0 | 4.61 | 10.08 | 169.8 | 6.24e-06 | 0.0002 | 0.0002 | 0.0000 | 0.0027 | 1.4623 | 2.3232 | 0.0056 | 0.0051 | 0.0051 | 0.0000 | 0.0000 | 6.19 | N | N | N | N | N | N | N | Y | N | N
212436.0 | 0.0 | 0.000 | 149.5 | 139.2 | 89.9 | 95.2 | 27.8 | -0.2 | 6.9 | 123.1 | 99.4 | 0.9 | 0.0405 | 27.9273 | 206.4 | 206.2 | 49.929 | 36.920 | 23.4 | 22.9 | 0.5 | 128.5 | 4.61 | 10.08 | 169.4 | 6.21e-06 | 0.0002 | 0.0002 | 0.0000 | 0.0026 | 1.4701 | 2.3374 | 0.0056 | 0.0051 | 0.0051 | 0.0000 | 0.0000 | 6.17 | N | N | N | N | N | N | N | Y | N | N
212437.0 | 0.0 | 0.000 | 149.6 | 139.2 | 89.9 | 95.2 | 27.8 | -0.2 | 6.9 | 123.2 | 99.4 | 0.9 | 0.0388 | 27.9249 | 206.4 | 206.6 | 48.941 | 36.186 | 23.5 | 23.0 | 0.5 | 127.3 | 4.61 | 10.09 | 169.1 | 6.33e-06 | 0.0002 | 0.0002 | 0.0000 | 0.0025 | 1.4390 | 2.2915 | 0.0055 | 0.0050 | 0.0050 | 0.0000 | 0.0000 | 5.95 | N | N | N | N | N | N | N | Y | N | N
212438.0 | 0.0 | 0.000 | 149.6 | 139.3 | 89.9 | 95.2 | 27.8 | 0.1 | 7.1 | 123.2 | 99.4 | 1.0 | 0.0406 | 27.9219 | 206.4 | 206.6 | 50.027 | 36.989 | 23.6 | 23.1 | 0.5 | 128.5 | 4.61 | 10.08 | 168.9 | 5.97e-04 | 0.0002 | 0.0002 | 0.0000 | 0.0026 | 1.4726 | 2.3418 | 0.0056 | 0.0051 | 0.0051 | 0.0000 | 0.0000 | 6.21 | N | N | N | N | N | N | N | Y | N | N
212439.0 | 0.0 | 0.000 | 149.7 | 139.3 | 89.9 | 95.2 | 27.8 | 0.2 | 7.1 | 123.2 | 99.4 | 1.0 | 0.0404 | 27.9240 | 206.6 | 206.6 | 49.921 | 36.900 | 23.7 | 23.2 | 0.5 | 134.1 | 4.61 | 10.09 | 169.2 | 6.21e-06 | 0.0002 | 0.0002 | 0.0000 | 0.0027 | 1.4688 | 2.3366 | 0.0056 | 0.0051 | 0.0051 | 0.0000 | 0.0000 | 6.08 | N | N | N | N | N | N | N | Y | N | N
212440.0 | 0.0 | 0.000 | 149.9 | 139.3 | 89.9 | 95.2 | 27.8 | 0.3 | 7.1 | 123.3 | 99.4 | 0.9 | 0.0390 | 27.9245 | 206.7 | 206.9 | 49.089 | 36.279 | 23.8 | 23.3 | 0.5 | 134.2 | 4.60 | 10.08 | 169.2 | 3.02e-04 | 0.0002 | 0.0002 | 0.0000 | 0.0027 | 1.4406 | 2.2963 | 0.0055 | 0.0050 | 0.0050 | 0.0000 | 0.0000 | 5.75 | N | N | N | N | N | N | N | Y | N | N
212441.0 | 0.0 | 0.000 | 149.9 | 139.3 | 89.9 | 95.2 | 27.8 | 0.2 | 7.1 | 123.3 | 99.4 | 0.9 | 0.0401 | 27.9252 | 206.9 | 206.9 | 49.725 | 36.743 | 23.9 | 23.4 | 0.5 | 130.5 | 4.60 | 10.08 | 169.1 | 6.24e-06 | 0.0002 | 0.0002 | 0.0000 | 0.0026 | 1.4600 | 2.3264 | 0.0056 | 0.0051 | 0.0051 | 0.0000 | 0.0000 | 6.14 | N | N | N | N | N | N | N | Y | N | N
212442.0 | 0.0 | 0.000 | 150.0 | 139.4 | 89.9 | 95.2 | 27.8 | 0.1 | 7.0 | 123.3 | 99.5 | 1.0 | 0.0406 | 27.9258 | 207.0 | 207.3 | 50.085 | 37.003 | 23.9 | 23.5 | 0.5 | 125.3 | 4.61 | 10.09 | 169.1 | 6.19e-06 | 0.0002 | 0.0002 | 0.0000 | 0.0025 | 1.4725 | 2.3440 | 0.0056 | 0.0051 | 0.0051 | 0.0000 | 0.0000 | 6.21 | N | N | N | N | N | N | N | Y | N | N
212443.0 | 0.0 | 0.000 | 150.1 | 139.3 | 89.9 | 95.2 | 27.8 | 0.0 | 7.0 | 123.3 | 99.4 | 0.9 | 0.0403 | 27.9260 | 207.1 | 207.5 | 49.880 | 36.845 | 24.0 | 23.6 | 0.5 | 122.5 | 4.61 | 10.09 | 169.1 | 6.22e-06 | 0.0002 | 0.0002 | 0.0000 | 0.0025 | 1.4660 | 2.3340 | 0.0056 | 0.0051 | 0.0051 | 0.0000 | 0.0000 | 6.03 | N | N | N | N | N | N | N | Y | N | N
212444.0 | 0.0 | 0.000 | 150.1 | 139.3 | 89.9 | 95.2 | 27.8 | 0.1 | 7.0 | 123.3 | 99.4 | 1.0 | 0.0395 | 27.9248 | 207.1 | 207.5 | 49.372 | 36.468 | 24.1 | 23.7 | 0.5 | 125.2 | 4.61 | 10.09 | 169.5 | 6.28e-06 | 0.0002 | 0.0002 | 0.0000 | 0.0025 | 1.4508 | 2.3110 | 0.0056 | 0.0050 | 0.0050 | 0.0000 | 0.0000 | 5.86 | N | N | N | N | N | N | N | Y | N | N
212445.0 | 0.0 | 0.000 | 150.1 | 139.3 | 89.9 | 95.2 | 27.8 | -0.2 | 7.0 | 123.2 | 99.4 | 0.9 | 0.0405 | 27.9244 | 207.2 | 207.5 | 50.005 | 36.932 | 24.2 | 23.8 | 0.5 | 128.9 | 4.60 | 10.10 | 170.1 | 6.21e-06 | 0.0002 | 0.0002 | 0.0000 | 0.0026 | 1.4679 | 2.3419 | 0.0057 | 0.0051 | 0.0051 | 0.0000 | 0.0000 | 5.88 | N | N | N | N | N | N | N | Y | N | N
212446.0 | 0.0 | 0.000 | 150.3 | 139.2 | 89.9 | 95.2 | 27.8 | -0.2 | 6.9 | 123.2 | 99.3 | 0.9 | 0.0400 | 27.9246 | 207.4 | 207.8 | 49.661 | 36.668 | 24.4 | 23.9 | 0.5 | 129.7 | 4.59 | 10.10 | 170.5 | 6.25e-06 | 0.0002 | 0.0002 | 0.0000 | 0.0026 | 1.4543 | 2.3246 | 0.0056 | 0.0051 | 0.0051 | 0.0000 | 0.0000 | 6.17 | N | N | N | N | N | N | N | Y | N | N
212447.0 | 0.0 | 0.000 | 150.4 | 139.1 | 89.9 | 95.2 | 27.8 | -0.2 | 7.0 | 123.3 | 99.2 | 0.9 | 0.0389 | 27.9238 | 207.4 | 207.8 | 48.947 | 36.137 | 24.4 | 24.0 | 0.5 | 127.7 | 4.60 | 10.09 | 170.5 | 6.34e-06 | 0.0002 | 0.0002 | 0.0000 | 0.0025 | 1.4358 | 2.2894 | 0.0056 | 0.0050 | 0.0050 | 0.0000 | 0.0000 | 6.04 | N | N | N | N | N | N | N | Y | N | N
212448.0 | 0.0 | 0.000 | 150.5 | 139.1 | 89.9 | 95.2 | 27.8 | -0.2 | 7.0 | 123.4 | 99.3 | 0.9 | 0.0416 | 27.9241 | 207.6 | 208.2 | 50.591 | 37.343 | 24.5 | 24.0 | 0.5 | 128.8 | 4.60 | 10.09 | 170.7 | 6.14e-06 | 0.0002 | 0.0002 | 0.0000 | 0.0026 | 1.4837 | 2.3658 | 0.0058 | 0.0052 | 0.0052 | 0.0000 | 0.0000 | 6.16 | N | N | N | N | N | N | N | Y | N | N
212449.0 | 0.0 | 0.000 | 150.6 | 139.1 | 89.9 | 95.2 | 27.8 | 0.4 | 7.1 | 123.3 | 99.2 | 0.9 | 0.0409 | 27.9266 | 207.7 | 208.4 | 50.279 | 37.110 | 24.6 | 24.1 | 0.5 | 127.1 | 4.59 | 10.09 | 170.3 | 6.18e-06 | 0.0002 | 0.0002 | 0.0000 | 0.0026 | 1.4720 | 2.3519 | 0.0057 | 0.0051 | 0.0051 | 0.0000 | 0.0000 | 6.00 | N | N | N | N | N | N | N | Y | N | N
212450.0 | 0.0 | 0.000 | 150.6 | 139.2 | 89.9 | 95.2 | 27.8 | 0.6 | 7.2 | 123.4 | 99.4 | 0.9 | 0.0392 | 27.9260 | 207.7 | 208.4 | 49.240 | 36.339 | 24.7 | 24.2 | 0.5 | 123.0 | 4.60 | 10.10 | 170.0 | 1.68e-04 | 0.0002 | 0.0002 | 0.0000 | 0.0025 | 1.4419 | 2.3051 | 0.0056 | 0.0050 | 0.0050 | 0.0000 | 0.0000 | 5.84 | N | N | N | N | N | N | N | Y | N | N
212451.0 | 0.0 | 0.000 | 150.7 | 139.3 | 90.0 | 95.2 | 27.8 | 0.6 | 7.2 | 123.3 | 99.4 | 0.9 | 0.0402 | 27.9237 | 207.7 | 208.6 | 49.818 | 36.764 | 24.7 | 24.2 | 0.5 | 121.6 | 4.59 | 10.11 | 170.2 | 3.71e-04 | 0.0002 | 0.0002 | 0.0000 | 0.0025 | 1.4583 | 2.3336 | 0.0056 | 0.0051 | 0.0051 | 0.0000 | 0.0000 | 6.03 | N | N | N | N | N | N | N | Y | N | N
212452.0 | 0.0 | 0.000 | 150.8 | 139.2 | 90.0 | 95.2 | 27.8 | 0.6 | 7.2 | 123.4 | 99.3 | 0.9 | 0.0411 | 27.9247 | 207.8 | 208.7 | 50.389 | 37.181 | 24.8 | 24.3 | 0.5 | 121.9 | 4.59 | 10.11 | 170.5 | 6.16e-06 | 0.0002 | 0.0002 | 0.0000 | 0.0025 | 1.4725 | 2.3603 | 0.0057 | 0.0052 | 0.0052 | 0.0000 | 0.0000 | 6.01 | N | N | N | N | N | N | N | Y | N | N
212453.0 | 0.0 | 0.000 | 150.9 | 139.2 | 89.9 | 95.2 | 27.8 | 0.5 | 7.2 | 123.3 | 99.3 | 0.9 | 0.0398 | 27.9290 | 208.1 | 209.1 | 49.569 | 36.567 | 24.9 | 24.4 | 0.5 | 126.4 | 4.59 | 10.11 | 170.4 | 6.27e-06 | 0.0002 | 0.0002 | 0.0000 | 0.0025 | 1.4507 | 2.3212 | 0.0056 | 0.0051 | 0.0051 | 0.0000 | 0.0000 | 5.88 | N | N | N | N | N | N | N | Y | N | N
212454.0 | 0.0 | 0.000 | 150.9 | 139.2 | 89.9 | 95.2 | 27.8 | 0.3 | 7.1 | 123.4 | 99.3 | 0.9 | 0.0396 | 27.9266 | 208.0 | 209.1 | 49.424 | 36.460 | 25.0 | 24.5 | 0.5 | 124.8 | 4.61 | 10.11 | 170.5 | 6.29e-06 | 0.0002 | 0.0002 | 0.0000 | 0.0025 | 1.4501 | 2.3148 | 0.0056 | 0.0051 | 0.0051 | 0.0000 | 0.0000 | 5.86 | N | N | N | N | N | N | N | Y | N | N
212455.0 | 0.0 | 0.000 | 151.0 | 139.1 | 89.9 | 95.2 | 27.8 | 0.2 | 7.1 | 123.3 | 99.2 | 0.9 | 0.0399 | 27.9278 | 208.1 | 209.1 | 49.650 | 36.624 | 25.1 | 24.6 | 0.5 | 119.3 | 4.60 | 10.12 | 170.8 | 4.27e-04 | 0.0002 | 0.0002 | 0.0000 | 0.0024 | 1.4537 | 2.3262 | 0.0056 | 0.0051 | 0.0051 | 0.0000 | 0.0000 | 5.71 | N | N | N | N | N | N | N | Y | N | N
212456.0 | 0.0 | 0.000 | 151.1 | 139.2 | 89.9 | 95.2 | 27.8 | 0.5 | 7.2 | 123.5 | 99.3 | 0.9 | 0.0404 | 27.9297 | 208.2 | 209.3 | 49.977 | 36.861 | 25.2 | 24.7 | 0.5 | 121.3 | 4.59 | 10.11 | 170.8 | 6.22e-06 | 0.0002 | 0.0002 | 0.0000 | 0.0025 | 1.4607 | 2.3401 | 0.0057 | 0.0051 | 0.0051 | 0.0000 | 0.0000 | 5.99 | N | N | N | N | N | N | N | Y | N | N
212457.0 | 0.0 | 0.000 | 151.2 | 139.2 | 89.9 | 95.2 | 27.8 | 0.5 | 7.2 | 123.5 | 99.3 | 0.9 | 0.0394 | 27.9311 | 208.3 | 209.5 | 49.339 | 36.385 | 25.3 | 24.8 | 0.5 | 127.7 | 4.59 | 10.11 | 170.4 | 6.30e-06 | 0.0002 | 0.0002 | 0.0000 | 0.0026 | 1.4435 | 2.3089 | 0.0056 | 0.0050 | 0.0050 | 0.0000 | 0.0000 | 5.94 | N | N | N | N | N | N | N | Y | N | N
212458.0 | 0.0 | 0.000 | 151.2 | 139.2 | 89.9 | 95.2 | 27.8 | 0.7 | 7.2 | 123.4 | 99.4 | 0.9 | 0.0401 | 27.9334 | 208.5 | 209.5 | 49.844 | 36.754 | 25.4 | 24.9 | 0.5 | 131.5 | 4.60 | 10.10 | 170.6 | 6.24e-06 | 0.0002 | 0.0002 | 0.0000 | 0.0027 | 1.4598 | 2.3315 | 0.0057 | 0.0051 | 0.0051 | 0.0000 | 0.0000 | 6.24 | N | N | N | N | N | N | N | Y | N | N
212459.0 | 0.0 | 0.000 | 151.4 | 139.2 | 89.9 | 95.2 | 27.8 | 0.7 | 7.2 | 123.5 | 99.3 | 0.9 | 0.0419 | 27.9386 | 208.7 | 209.3 | 50.899 | 37.523 | 25.5 | 25.0 | 0.5 | 133.9 | 4.59 | 10.11 | 170.8 | 1.08e-04 | 0.0002 | 0.0002 | 0.0000 | 0.0028 | 1.4866 | 2.3819 | 0.0058 | 0.0052 | 0.0052 | 0.0000 | 0.0000 | 6.13 | N | N | N | N | N | N | N | Y | N | N
212500.0 | 0.0 | 0.000 | 151.4 | 139.2 | 89.9 | 95.2 | 27.8 | 0.7 | 7.3 | 123.3 | 99.4 | 0.9 | 0.0411 | 27.9354 | 208.7 | 209.4 | 50.351 | 37.119 | 25.6 | 25.1 | 0.5 | 135.1 | 4.58 | 10.11 | 170.8 | 2.87e-04 | 0.0002 | 0.0002 | 0.0000 | 0.0028 | 1.4685 | 2.3571 | 0.0057 | 0.0052 | 0.0052 | 0.0000 | 0.0000 | 6.23 | N | N | N | N | N | N | N | Y | N | N
212501.0 | 0.0 | 0.000 | 151.4 | 139.2 | 89.8 | 95.2 | 27.8 | 0.6 | 7.2 | 123.5 | 99.4 | 0.9 | 0.0394 | 27.9346 | 208.7 | 209.6 | 49.386 | 36.406 | 25.7 | 25.2 | 0.5 | 134.9 | 4.59 | 10.12 | 170.9 | 9.11e-04 | 0.0002 | 0.0002 | 0.0000 | 0.0027 | 1.4421 | 2.3139 | 0.0056 | 0.0051 | 0.0051 | 0.0000 | 0.0000 | 6.26 | N | N | N | N | N | N | N | Y | N | N
212502.0 | 0.0 | 0.000 | 151.5 | 139.2 | 89.9 | 95.2 | 27.8 | 0.5 | 7.2 | 123.5 | 99.4 | 0.9 | 0.0407 | 27.9288 | 208.5 | 209.6 | 50.148 | 36.968 | 25.8 | 25.3 | 0.5 | 131.7 | 4.58 | 10.13 | 171.2 | 6.20e-06 | 0.0002 | 0.0002 | 0.0000 | 0.0027 | 1.4628 | 2.3512 | 0.0057 | 0.0052 | 0.0052 | 0.0000 | 0.0000 | 6.10 | N | N | N | N | N | N | N | Y | N | N
212503.0 | 0.0 | 0.000 | 151.6 | 139.3 | 89.9 | 95.2 | 27.8 | 0.1 | 7.1 | 123.5 | 99.4 | 1.0 | 0.0409 | 27.9239 | 208.4 | 209.6 | 50.203 | 37.011 | 26.0 | 25.4 | 0.5 | 127.6 | 4.57 | 10.13 | 171.0 | 6.19e-06 | 0.0002 | 0.0002 | 0.0000 | 0.0026 | 1.4617 | 2.3543 | 0.0057 | 0.0051 | 0.0051 | 0.0000 | 0.0000 | 5.67 | N | N | N | N | N | N | N | Y | N | N
212504.0 | 0.0 | 0.000 | 151.7 | 139.3 | 89.9 | 95.2 | 27.8 | 0.1 | 7.0 | 123.5 | 99.4 | 1.0 | 0.0395 | 27.9215 | 208.3 | 209.7 | 49.403 | 36.420 | 26.1 | 25.5 | 0.5 | 127.8 | 4.58 | 10.13 | 170.8 | 6.29e-06 | 0.0002 | 0.0002 | 0.0000 | 0.0026 | 1.4417 | 2.3171 | 0.0056 | 0.0051 | 0.0051 | 0.0000 | 0.0000 | 5.75 | N | N | N | N | N | N | N | Y | N | N
212505.0 | 0.0 | 0.000 | 151.7 | 139.3 | 89.8 | 95.2 | 27.8 | -0.1 | 7.0 | 123.5 | 99.4 | 0.9 | 0.0400 | 27.9234 | 208.5 | 210.2 | 49.751 | 36.669 | 26.2 | 25.6 | 0.5 | 131.4 | 4.59 | 10.14 | 171.2 | 6.25e-06 | 0.0002 | 0.0002 | 0.0000 | 0.0026 | 1.4521 | 2.3343 | 0.0057 | 0.0051 | 0.0051 | 0.0000 | 0.0000 | 5.90 | N | N | N | N | N | N | N | Y | N | N
212506.0 | 0.0 | 0.000 | 151.8 | 139.1 | 89.8 | 95.2 | 27.8 | -0.2 | 6.9 | 123.5 | 99.3 | 0.9 | 0.0415 | 27.9278 | 208.8 | 210.2 | 50.632 | 37.311 | 26.3 | 25.7 | 0.5 | 130.7 | 4.57 | 10.14 | 171.6 | 6.14e-06 | 0.0003 | 0.0002 | 0.0000 | 0.0027 | 1.4731 | 2.3757 | 0.0058 | 0.0052 | 0.0052 | 0.0000 | 0.0000 | 6.11 | N | N | N | N | N | N | N | Y | N | N
212507.0 | 0.0 | 0.000 | 151.9 | 139.3 | 89.8 | 95.2 | 27.8 | -0.2 | 7.0 | 123.6 | 99.4 | 1.0 | 0.0411 | 27.9310 | 209.0 | 210.4 | 50.364 | 37.106 | 26.4 | 25.8 | 0.5 | 130.2 | 4.57 | 10.14 | 171.2 | 6.18e-06 | 0.0002 | 0.0002 | 0.0000 | 0.0027 | 1.4633 | 2.3622 | 0.0057 | 0.0052 | 0.0052 | 0.0000 | 0.0000 | 6.17 | N | N | N | N | N | N | N | Y | N | N
212508.0 | 0.0 | 0.000 | 151.9 | 139.2 | 89.9 | 95.2 | 27.8 | -0.1 | 7.0 | 123.6 | 99.3 | 0.9 | 0.0391 | 27.9289 | 209.0 | 210.3 | 49.248 | 36.282 | 26.4 | 25.9 | 0.5 | 127.8 | 4.58 | 10.13 | 170.8 | 6.32e-06 | 0.0002 | 0.0002 | 0.0000 | 0.0025 | 1.4337 | 2.3081 | 0.0056 | 0.0050 | 0.0050 | 0.0000 | 0.0000 | 5.96 | N | N | N | N | N | N | N | Y | N | N
212509.0 | 0.0 | 0.000 | 152.0 | 139.1 | 89.9 | 95.2 | 27.8 | -0.1 | 7.0 | 123.7 | 99.3 | 0.9 | 0.0404 | 27.9257 | 208.8 | 210.4 | 50.032 | 36.864 | 26.6 | 26.0 | 0.5 | 121.8 | 4.58 | 10.13 | 171.1 | 6.22e-06 | 0.0003 | 0.0002 | 0.0000 | 0.0025 | 1.4578 | 2.3448 | 0.0057 | 0.0051 | 0.0051 | 0.0000 | 0.0000 | 6.18 | N | N | N | N | N | N | N | Y | N | N
212510.0 | 0.0 | 0.000 | 152.2 | 139.3 | 89.9 | 95.2 | 27.8 | -0.2 | 7.0 | 123.7 | 99.4 | 0.9 | 0.0410 | 27.9264 | 208.9 | 210.5 | 50.382 | 37.119 | 26.7 | 26.1 | 0.5 | 119.9 | 4.57 | 10.13 | 171.2 | 6.17e-06 | 0.0003 | 0.0002 | 0.0000 | 0.0024 | 1.4641 | 2.3613 | 0.0057 | 0.0052 | 0.0052 | 0.0000 | 0.0000 | 6.10 | N | N | N | N | N | N | N | Y | N | N
212511.0 | 0.0 | 0.000 | 152.2 | 139.1 | 89.9 | 95.2 | 27.8 | -0.2 | 7.0 | 123.7 | 99.3 | 0.9 | 0.0401 | 27.9260 | 208.9 | 210.5 | 49.854 | 36.726 | 26.7 | 26.2 | 0.5 | 121.8 | 4.57 | 10.14 | 171.3 | 6.24e-06 | 0.0003 | 0.0002 | 0.0000 | 0.0025 | 1.4493 | 2.3374 | 0.0057 | 0.0051 | 0.0051 | 0.0000 | 0.0000 | 5.83 | N | N | N | N | N | N | N | Y | N | N
212512.0 | 0.0 | 0.000 | 152.2 | 139.2 | 89.9 | 95.2 | 27.8 | -0.7 | 6.8 | 123.6 | 99.3 | 0.9 | 0.0401 | 27.9272 | 209.0 | 210.6 | 49.826 | 36.704 | 26.8 | 26.3 | 0.5 | 124.9 | 4.58 | 10.15 | 171.7 | 6.24e-06 | 0.0003 | 0.0002 | 0.0000 | 0.0025 | 1.4500 | 2.3389 | 0.0057 | 0.0051 | 0.0051 | 0.0000 | 0.0000 | 6.03 | N | N | N | N | N | N | N | Y | N | N
212513.0 | 0.0 | 0.000 | 152.3 | 139.1 | 89.9 | 95.2 | 27.8 | -0.7 | 6.8 | 123.6 | 99.3 | 0.9 | 0.0416 | 27.9291 | 209.1 | 210.5 | 50.691 | 37.335 | 26.9 | 26.4 | 0.5 | 124.4 | 4.56 | 10.15 | 172.3 | 6.14e-06 | 0.0003 | 0.0003 | 0.0000 | 0.0026 | 1.4711 | 2.3792 | 0.0058 | 0.0052 | 0.0052 | 0.0000 | 0.0000 | 5.91 | N | N | N | N | N | N | N | Y | N | N
212514.0 | 0.0 | 0.000 | 152.4 | 139.3 | 89.9 | 95.2 | 27.8 | -0.6 | 6.8 | 123.6 | 99.4 | 0.9 | 0.0414 | 27.9251 | 209.0 | 210.7 | 50.625 | 37.288 | 27.0 | 26.5 | 0.5 | 124.2 | 4.56 | 10.14 | 172.1 | 6.15e-06 | 0.0003 | 0.0003 | 0.0000 | 0.0025 | 1.4671 | 2.3748 | 0.0058 | 0.0052 | 0.0052 | 0.0000 | 0.0000 | 5.73 | N | N | N | N | N | N | N | Y | N | N
212515.0 | 0.0 | 0.000 | 152.5 | 139.3 | 89.8 | 95.2 | 27.8 | -0.8 | 6.8 | 123.7 | 99.4 | 0.9 | 0.0390 | 27.9231 | 209.0 | 210.9 | 49.137 | 36.192 | 27.2 | 26.6 | 0.5 | 124.9 | 4.57 | 10.14 | 171.7 | 2.79e-04 | 0.0003 | 0.0002 | 0.0000 | 0.0025 | 1.4285 | 2.3045 | 0.0056 | 0.0051 | 0.0051 | 0.0000 | 0.0000 | 5.96 | N | N | N | N | N | N | N | Y | N | N
212516.0 | 0.0 | 0.000 | 152.5 | 139.2 | 89.8 | 95.2 | 27.8 | -0.6 | 6.8 | 123.8 | 99.3 | 0.9 | 0.0403 | 27.9219 | 208.9 | 210.9 | 49.934 | 36.780 | 27.3 | 26.7 | 0.5 | 127.6 | 4.58 | 10.15 | 171.7 | 3.88e-04 | 0.0003 | 0.0003 | 0.0000 | 0.0026 | 1.4536 | 2.3429 | 0.0057 | 0.0051 | 0.0051 | 0.0000 | 0.0000 | 5.91 | N | N | N | N | N | N | N | Y | N | N
212517.0 | 0.0 | 0.000 | 152.6 | 139.3 | 89.8 | 95.2 | 27.8 | -0.3 | 6.9 | 123.7 | 99.4 | 0.9 | 0.0405 | 27.9197 | 208.7 | 210.9 | 50.085 | 36.898 | 27.4 | 26.9 | 0.5 | 131.4 | 4.57 | 10.16 | 171.7 | 6.21e-06 | 0.0003 | 0.0003 | 0.0000 | 0.0027 | 1.4551 | 2.3531 | 0.0057 | 0.0052 | 0.0052 | 0.0000 | 0.0000 | 5.74 | N | N | N | N | N | N | N | Y | N | N
212518.0 | 0.0 | 0.000 | 152.7 | 139.2 | 89.9 | 95.2 | 27.8 | 0.0 | 7.0 | 123.8 | 99.3 | 0.9 | 0.0395 | 27.9190 | 208.7 | 210.9 | 49.483 | 36.456 | 27.5 | 27.0 | 0.6 | 131.6 | 4.56 | 10.15 | 171.5 | 6.29e-06 | 0.0003 | 0.0003 | 0.0000 | 0.0026 | 1.4360 | 2.3239 | 0.0056 | 0.0051 | 0.0051 | 0.0000 | 0.0000 | 5.93 | N | N | N | N | N | N | N | Y | N | N
212519.0 | 0.0 | 0.000 | 152.7 | 139.3 | 89.9 | 95.2 | 27.8 | -0.0 | 7.0 | 123.8 | 99.4 | 0.9 | 0.0393 | 27.9273 | 209.1 | 211.3 | 49.309 | 36.317 | 27.7 | 27.1 | 0.6 | 128.5 | 4.57 | 10.15 | 171.6 | 6.31e-06 | 0.0003 | 0.0003 | 0.0000 | 0.0026 | 1.4325 | 2.3147 | 0.0056 | 0.0051 | 0.0051 | 0.0000 | 0.0000 | 5.82 | N | N | N | N | N | N | N | Y | N | N
212520.0 | 0.0 | 0.000 | 152.8 | 139.2 | 89.9 | 95.2 | 27.8 | -0.0 | 7.0 | 123.8 | 99.3 | 0.9 | 0.0405 | 27.9295 | 209.3 | 210.9 | 50.124 | 36.910 | 27.8 | 27.2 | 0.6 | 121.4 | 4.56 | 10.15 | 172.0 | 6.21e-06 | 0.0003 | 0.0003 | 0.0000 | 0.0025 | 1.4540 | 2.3526 | 0.0057 | 0.0052 | 0.0052 | 0.0000 | 0.0000 | 6.01 | N | N | N | N | N | N | N | Y | N | N
212521.0 | 0.0 | 0.000 | 152.9 | 139.3 | 89.8 | 95.2 | 27.8 | -0.4 | 6.9 | 123.8 | 99.4 | 1.0 | 0.0399 | 27.9241 | 209.0 | 211.3 | 49.744 | 36.638 | 27.9 | 27.3 | 0.6 | 113.3 | 4.55 | 10.16 | 172.0 | 6.26e-06 | 0.0003 | 0.0003 | 0.0000 | 0.0023 | 1.4397 | 2.3361 | 0.0057 | 0.0051 | 0.0051 | 0.0000 | 0.0000 | 5.98 | N | N | N | N | N | N | N | Y | N | N
212522.0 | 0.0 | 0.000 | 152.9 | 139.2 | 89.9 | 95.2 | 27.8 | -0.3 | 6.9 | 123.9 | 99.3 | 0.9 | 0.0389 | 27.9255 | 209.1 | 211.4 | 49.120 | 36.175 | 28.0 | 27.4 | 0.6 | 111.9 | 4.56 | 10.16 | 171.9 | 6.34e-06 | 0.0003 | 0.0003 | 0.0000 | 0.0022 | 1.4241 | 2.3085 | 0.0056 | 0.0051 | 0.0051 | 0.0000 | 0.0000 | 5.86 | N | N | N | N | N | N | N | Y | N | N
212523.0 | 0.0 | 0.000 | 153.0 | 139.1 | 89.9 | 95.2 | 27.8 | -0.5 | 6.8 | 123.9 | 99.3 | 0.9 | 0.0413 | 27.9315 | 209.3 | 211.3 | 50.600 | 37.260 | 28.1 | 27.5 | 0.6 | 111.1 | 4.56 | 10.17 | 172.3 | 6.15e-06 | 0.0003 | 0.0003 | 0.0000 | 0.0023 | 1.4681 | 2.3793 | 0.0058 | 0.0052 | 0.0052 | 0.0000 | 0.0000 | 5.79 | N | N | N | N | N | N | N | Y | N | N
212524.0 | 0.0 | 0.000 | 153.1 | 139.3 | 89.9 | 95.2 | 27.8 | -0.6 | 6.8 | 123.8 | 99.4 | 1.0 | 0.0411 | 27.9308 | 209.3 | 211.3 | 50.479 | 37.173 | 28.2 | 27.7 | 0.6 | 109.6 | 4.55 | 10.17 | 172.4 | 6.17e-06 | 0.0003 | 0.0003 | 0.0000 | 0.0022 | 1.4618 | 2.3731 | 0.0058 | 0.0052 | 0.0052 | 0.0000 | 0.0000 | 5.70 | N | N | N | N | N | N | N | Y | N | N
212525.0 | 0.0 | 0.000 | 153.2 | 139.1 | 89.8 | 95.2 | 27.8 | -0.7 | 6.8 | 123.8 | 99.3 | 0.9 | 0.0397 | 27.9302 | 209.2 | 211.4 | 49.532 | 36.478 | 28.3 | 27.8 | 0.6 | 107.9 | 4.56 | 10.16 | 172.2 | 6.28e-06 | 0.0003 | 0.0003 | 0.0000 | 0.0022 | 1.4349 | 2.3268 | 0.0057 | 0.0051 | 0.0051 | 0.0000 | 0.0000 | 5.97 | N | N | N | N | N | N | N | Y | N | N
212526.0 | 0.0 | 0.000 | 153.2 | 139.1 | 89.8 | 95.2 | 27.8 | -0.8 | 6.8 | 123.9 | 99.3 | 0.9 | 0.0408 | 27.9298 | 209.3 | 211.3 | 50.143 | 36.925 | 28.5 | 27.9 | 0.6 | 108.7 | 4.56 | 10.17 | 172.2 | 6.21e-06 | 0.0003 | 0.0003 | 0.0000 | 0.0022 | 1.4549 | 2.3578 | 0.0057 | 0.0052 | 0.0052 | 0.0000 | 0.0000 | 5.85 | N | N | N | N | N | N | N | Y | N | N
212527.0 | 0.0 | 0.000 | 153.2 | 139.3 | 89.8 | 95.2 | 27.8 | -0.7 | 6.8 | 123.9 | 99.4 | 1.0 | 0.0410 | 27.9283 | 209.2 | 211.4 | 50.368 | 37.095 | 28.6 | 28.0 | 0.6 | 112.9 | 4.56 | 10.17 | 172.4 | 6.18e-06 | 0.0003 | 0.0003 | 0.0000 | 0.0023 | 1.4602 | 2.3691 | 0.0058 | 0.0052 | 0.0052 | 0.0000 | 0.0000 | 5.48 | N | N | N | N | N | N | N | Y | N | N
212528.0 | 0.0 | 0.000 | 153.3 | 139.3 | 89.9 | 95.2 | 27.8 | -0.5 | 6.9 | 123.9 | 99.4 | 0.9 | 0.0402 | 27.9306 | 209.3 | 211.6 | 49.859 | 36.718 | 28.7 | 28.1 | 0.6 | 116.7 | 4.55 | 10.17 | 172.1 | 6.24e-06 | 0.0003 | 0.0003 | 0.0000 | 0.0024 | 1.4431 | 2.3451 | 0.0057 | 0.0051 | 0.0051 | 0.0000 | 0.0000 | 5.68 | N | N | N | N | N | N | N | Y | N | N
212529.0 | 0.0 | 0.000 | 153.4 | 139.2 | 89.9 | 95.2 | 27.8 | -0.4 | 6.9 | 124.0 | 99.3 | 0.9 | 0.0401 | 27.9309 | 209.3 | 211.8 | 49.785 | 36.663 | 28.8 | 28.2 | 0.6 | 111.2 | 4.55 | 10.18 | 172.0 | 6.25e-06 | 0.0003 | 0.0003 | 0.0000 | 0.0022 | 1.4417 | 2.3421 | 0.0057 | 0.0051 | 0.0051 | 0.0000 | 0.0000 | 5.90 | N | N | N | N | N | N | N | Y | N | N
212530.0 | 0.0 | 0.000 | 153.5 | 139.3 | 89.8 | 95.2 | 27.8 | -0.4 | 6.9 | 123.9 | 99.4 | 1.0 | 0.0406 | 27.9313 | 209.3 | 211.6 | 50.082 | 36.883 | 28.9 | 28.3 | 0.6 | 109.5 | 4.55 | 10.18 | 172.2 | 6.21e-06 | 0.0003 | 0.0003 | 0.0000 | 0.0022 | 1.4498 | 2.3572 | 0.0057 | 0.0052 | 0.0052 | 0.0000 | 0.0000 | 6.14 | N | N | N | N | N | N | N | Y | N | N
212531.0 | 0.0 | 0.000 | 153.6 | 139.2 | 89.8 | 95.2 | 27.8 | -0.4 | 6.9 | 123.9 | 99.3 | 0.9 | 0.0398 | 27.9291 | 209.1 | 211.6 | 49.564 | 36.507 | 29.0 | 28.4 | 0.6 | 110.8 | 4.55 | 10.18 | 172.5 | 6.28e-06 | 0.0003 | 0.0003 | 0.0000 | 0.0022 | 1.4329 | 2.3325 | 0.0057 | 0.0051 | 0.0051 | 0.0000 | 0.0000 | 5.83 | N | N | N | N | N | N | N | Y | N | N
212532.0 | 0.0 | 0.000 | 153.7 | 139.3 | 89.8 | 95.2 | 27.8 | 0.2 | 7.1 | 124.0 | 99.4 | 1.0 | 0.0388 | 27.9281 | 209.1 | 211.4 | 49.054 | 36.131 | 29.1 | 28.6 | 0.6 | 112.4 | 4.55 | 10.18 | 172.6 | 6.34e-06 | 0.0003 | 0.0003 | 0.0000 | 0.0022 | 1.4192 | 2.3097 | 0.0056 | 0.0051 | 0.0051 | 0.0000 | 0.0000 | 5.90 | N | N | N | N | N | N | N | Y | N | N
212533.0 | 0.0 | 0.000 | 153.7 | 139.1 | 89.8 | 95.2 | 27.8 | 0.3 | 7.1 | 124.0 | 99.3 | 0.9 | 0.0408 | 27.9296 | 209.1 | 211.6 | 50.299 | 37.049 | 29.2 | 28.7 | 0.6 | 113.9 | 4.55 | 10.19 | 172.9 | 6.19e-06 | 0.0003 | 0.0003 | 0.0000 | 0.0023 | 1.4541 | 2.3692 | 0.0058 | 0.0052 | 0.0052 | 0.0000 | 0.0000 | 5.86 | N | N | N | N | N | N | N | Y | N | N
212534.0 | 0.0 | 0.000 | 153.8 | 139.3 | 89.9 | 95.2 | 27.8 | 0.4 | 7.1 | 124.0 | 99.4 | 1.0 | 0.0405 | 27.9307 | 209.1 | 211.6 | 50.081 | 36.890 | 29.4 | 28.8 | 0.6 | 114.7 | 4.54 | 10.19 | 173.1 | 6.21e-06 | 0.0003 | 0.0003 | 0.0000 | 0.0023 | 1.4463 | 2.3606 | 0.0058 | 0.0052 | 0.0052 | 0.0000 | 0.0000 | 5.96 | N | N | N | N | N | N | N | Y | N | N
212535.0 | 0.0 | 0.000 | 153.9 | 139.2 | 89.9 | 95.2 | 27.8 | 0.3 | 7.1 | 124.1 | 99.3 | 0.9 | 0.0392 | 27.9312 | 209.1 | 211.4 | 49.262 | 36.287 | 29.5 | 28.9 | 0.6 | 117.9 | 4.54 | 10.19 | 173.0 | 6.32e-06 | 0.0003 | 0.0003 | 0.0000 | 0.0024 | 1.4239 | 2.3221 | 0.0057 | 0.0051 | 0.0051 | 0.0000 | 0.0000 | 5.93 | N | N | N | N | N | N | N | Y | N | N
212536.0 | 0.0 | 0.000 | 153.9 | 139.1 | 89.8 | 95.2 | 27.8 | 0.2 | 7.1 | 124.1 | 99.3 | 0.9 | 0.0412 | 27.9282 | 208.9 | 211.8 | 50.513 | 37.215 | 29.5 | 28.9 | 0.6 | 119.6 | 4.55 | 10.19 | 172.8 | 6.16e-06 | 0.0003 | 0.0003 | 0.0000 | 0.0024 | 1.4625 | 2.3813 | 0.0058 | 0.0052 | 0.0052 | 0.0000 | 0.0000 | 6.17 | N | N | N | N | N | N | N | Y | N | N
212537.0 | 0.0 | 0.000 | 154.0 | 139.3 | 89.8 | 95.2 | 27.8 | 0.0 | 7.0 | 124.0 | 99.4 | 1.0 | 0.0409 | 27.9252 | 208.8 | 211.6 | 50.300 | 37.060 | 29.6 | 29.0 | 0.6 | 117.9 | 4.55 | 10.19 | 172.8 | 6.18e-06 | 0.0003 | 0.0003 | 0.0000 | 0.0024 | 1.4552 | 2.3704 | 0.0058 | 0.0052 | 0.0052 | 0.0000 | 0.0000 | 5.84 | N | N | N | N | N | N | N | Y | N | N
212538.0 | 0.0 | 0.000 | 154.1 | 139.1 | 89.8 | 95.2 | 27.8 | -0.1 | 7.0 | 124.1 | 99.3 | 0.9 | 0.0392 | 27.9246 | 208.8 | 211.6 | 49.215 | 36.261 | 29.7 | 29.1 | 0.6 | 112.3 | 4.55 | 10.18 | 172.6 | 6.32e-06 | 0.0003 | 0.0003 | 0.0000 | 0.0022 | 1.4232 | 2.3174 | 0.0056 | 0.0051 | 0.0051 | 0.0000 | 0.0000 | 5.89 | N | N | N | N | N | N | N | Y | N | N
212539.0 | 0.0 | 0.000 | 154.2 | 139.2 | 89.8 | 95.2 | 27.8 | -0.5 | 6.9 | 124.2 | 99.3 | 0.9 | 0.0406 | 27.9276 | 208.9 | 211.6 | 50.057 | 36.879 | 29.8 | 29.2 | 0.6 | 106.2 | 4.55 | 10.19 | 172.4 | 2.14e-04 | 0.0003 | 0.0003 | 0.0000 | 0.0022 | 1.4484 | 2.3591 | 0.0057 | 0.0052 | 0.0052 | 0.0000 | 0.0000 | 5.94 | N | N | N | N | N | N | N | Y | N | N
212540.0 | 0.0 | 0.000 | 154.2 | 139.1 | 89.8 | 95.2 | 27.8 | -0.4 | 6.9 | 124.1 | 99.3 | 0.9 | 0.0418 | 27.9293 | 208.9 | 211.6 | 50.869 | 37.477 | 29.9 | 29.3 | 0.6 | 107.1 | 4.54 | 10.18 | 172.3 | 4.42e-04 | 0.0003 | 0.0003 | 0.0000 | 0.0022 | 1.4704 | 2.3957 | 0.0058 | 0.0053 | 0.0053 | 0.0000 | 0.0000 | 6.13 | N | N | N | N | N | N | N | Y | N | N
212541.0 | 0.0 | 0.000 | 154.3 | 139.3 | 89.8 | 95.2 | 27.8 | -0.1 | 7.0 | 124.2 | 99.4 | 0.9 | 0.0399 | 27.9326 | 209.1 | 211.8 | 49.667 | 36.590 | 29.9 | 29.3 | 0.6 | 112.6 | 4.53 | 10.18 | 172.2 | 8.58e-04 | 0.0003 | 0.0003 | 0.0000 | 0.0023 | 1.4323 | 2.3381 | 0.0057 | 0.0051 | 0.0051 | 0.0000 | 0.0000 | 5.82 | N | N | N | N | N | N | N | Y | N | N
212542.0 | 0.0 | 0.000 | 154.4 | 139.1 | 89.8 | 95.2 | 27.8 | -0.2 | 6.9 | 124.2 | 99.3 | 0.9 | 0.0396 | 27.9328 | 209.0 | 211.8 | 49.514 | 36.480 | 30.0 | 29.4 | 0.6 | 114.5 | 4.54 | 10.18 | 172.5 | 6.28e-06 | 0.0003 | 0.0003 | 0.0000 | 0.0023 | 1.4305 | 2.3316 | 0.0057 | 0.0051 | 0.0051 | 0.0000 | 0.0000 | 6.02 | N | N | N | N | N | N | N | Y | N | N
212543.0 | 0.0 | 0.000 | 154.4 | 139.2 | 89.8 | 95.2 | 27.8 | 0.2 | 7.1 | 124.1 | 99.3 | 0.9 | 0.0416 | 27.9309 | 208.9 | 211.8 | 50.749 | 37.395 | 30.2 | 29.6 | 0.6 | 110.1 | 4.55 | 10.17 | 173.0 | 6.13e-06 | 0.0003 | 0.0003 | 0.0000 | 0.0023 | 1.4699 | 2.3874 | 0.0058 | 0.0053 | 0.0053 | 0.0000 | 0.0000 | 5.79 | N | N | N | N | N | N | N | Y | N | N
212544.0 | 0.0 | 0.000 | 154.4 | 139.2 | 89.8 | 95.2 | 27.8 | 0.5 | 7.2 | 124.2 | 99.4 | 0.9 | 0.0397 | 27.9282 | 208.7 | 211.8 | 49.550 | 36.518 | 30.3 | 29.7 | 0.6 | 107.4 | 4.56 | 10.16 | 173.0 | 3.85e-05 | 0.0003 | 0.0003 | 0.0000 | 0.0022 | 1.4392 | 2.3285 | 0.0057 | 0.0051 | 0.0051 | 0.0000 | 0.0000 | 5.97 | N | N | N | N | N | N | N | Y | N | N
212545.0 | 0.0 | 0.000 | 154.5 | 139.3 | 89.8 | 95.2 | 27.8 | 0.4 | 7.1 | 124.3 | 99.4 | 0.9 | 0.0397 | 27.9317 | 208.8 | 212.0 | 49.514 | 36.489 | 30.4 | 29.8 | 0.6 | 107.2 | 4.58 | 10.16 | 172.6 | 6.28e-06 | 0.0003 | 0.0003 | 0.0000 | 0.0021 | 1.4417 | 2.3286 | 0.0057 | 0.0051 | 0.0051 | 0.0000 | 0.0000 | 5.93 | N | N | N | N | N | N | N | Y | N | N
212546.0 | 0.0 | 0.000 | 154.6 | 139.1 | 89.8 | 95.2 | 27.8 | 0.2 | 7.1 | 124.2 | 99.3 | 0.9 | 0.0422 | 27.9358 | 208.9 | 211.6 | 51.025 | 37.603 | 30.5 | 29.9 | 0.6 | 106.9 | 4.57 | 10.18 | 172.5 | 6.09e-06 | 0.0003 | 0.0003 | 0.0000 | 0.0022 | 1.4845 | 2.4031 | 0.0059 | 0.0053 | 0.0053 | 0.0000 | 0.0000 | 5.62 | N | N | N | N | N | N | N | Y | N | N
212547.0 | 0.0 | 0.000 | 154.7 | 139.2 | 89.8 | 95.2 | 27.8 | 0.2 | 7.1 | 124.2 | 99.3 | 0.9 | 0.0405 | 27.9312 | 208.7 | 211.8 | 50.010 | 36.860 | 30.6 | 30.0 | 0.6 | 112.6 | 4.55 | 10.18 | 172.4 | 6.22e-06 | 0.0003 | 0.0003 | 0.0000 | 0.0023 | 1.4482 | 2.3562 | 0.0057 | 0.0052 | 0.0052 | 0.0000 | 0.0000 | 5.78 | N | N | N | N | N | N | N | Y | N | N
212548.0 | 0.0 | 0.000 | 154.7 | 139.2 | 89.8 | 95.2 | 27.8 | 0.3 | 7.1 | 124.3 | 99.4 | 0.9 | 0.0387 | 27.9282 | 208.6 | 211.8 | 48.953 | 36.085 | 30.8 | 30.1 | 0.6 | 117.5 | 4.54 | 10.18 | 172.0 | 6.35e-06 | 0.0003 | 0.0003 | 0.0000 | 0.0023 | 1.4150 | 2.3058 | 0.0056 | 0.0051 | 0.0051 | 0.0000 | 0.0000 | 6.00 | N | N | N | N | N | N | N | Y | N | N
212549.0 | 0.0 | 0.000 | 154.8 | 139.2 | 89.8 | 95.2 | 27.8 | 0.4 | 7.1 | 124.3 | 99.4 | 0.9 | 0.0403 | 27.9323 | 208.6 | 211.8 | 49.940 | 36.814 | 30.9 | 30.3 | 0.6 | 116.1 | 4.55 | 10.19 | 171.9 | 6.23e-06 | 0.0003 | 0.0003 | 0.0000 | 0.0023 | 1.4449 | 2.3546 | 0.0057 | 0.0052 | 0.0052 | 0.0000 | 0.0000 | 6.00 | N | N | N | N | N | N | N | Y | N | N
212550.0 | 0.0 | 0.000 | 154.9 | 139.2 | 89.8 | 95.2 | 27.8 | 0.3 | 7.1 | 124.3 | 99.3 | 0.9 | 0.0407 | 27.9344 | 208.6 | 211.8 | 50.167 | 36.983 | 31.0 | 30.4 | 0.6 | 113.9 | 4.54 | 10.19 | 172.1 | 6.20e-06 | 0.0003 | 0.0003 | 0.0000 | 0.0023 | 1.4504 | 2.3652 | 0.0057 | 0.0052 | 0.0052 | 0.0000 | 0.0000 | 5.53 | N | N | N | N | N | N | N | Y | N | N
212551.0 | 0.0 | 0.000 | 155.0 | 139.2 | 89.8 | 95.2 | 27.8 | 0.2 | 7.1 | 124.3 | 99.3 | 0.9 | 0.0393 | 27.9309 | 208.4 | 211.8 | 49.285 | 36.344 | 31.1 | 30.5 | 0.6 | 114.1 | 4.54 | 10.19 | 172.0 | 6.31e-06 | 0.0003 | 0.0003 | 0.0000 | 0.0023 | 1.4238 | 2.3254 | 0.0056 | 0.0051 | 0.0051 | 0.0000 | 0.0000 | 5.62 | N | N | N | N | N | N | N | Y | N | N
212552.0 | 0.0 | 0.000 | 155.0 | 139.2 | 89.8 | 95.2 | 27.8 | 0.2 | 7.1 | 124.3 | 99.3 | 0.9 | 0.0411 | 27.9287 | 208.2 | 211.8 | 50.344 | 37.129 | 31.2 | 30.6 | 0.6 | 118.2 | 4.55 | 10.19 | 172.2 | 6.17e-06 | 0.0003 | 0.0003 | 0.0000 | 0.0024 | 1.4571 | 2.3760 | 0.0058 | 0.0052 | 0.0052 | 0.0000 | 0.0000 | 6.04 | N | N | N | N | N | N | N | Y | N | N
212553.0 | 0.0 | 0.000 | 155.0 | 139.2 | 89.8 | 95.2 | 27.8 | 0.2 | 7.1 | 124.4 | 99.4 | 0.9 | 0.0407 | 27.9246 | 208.0 | 211.8 | 50.135 | 36.983 | 31.4 | 30.7 | 0.6 | 121.9 | 4.55 | 10.19 | 172.4 | 6.20e-06 | 0.0003 | 0.0003 | 0.0000 | 0.0025 | 1.4540 | 2.3664 | 0.0058 | 0.0052 | 0.0052 | 0.0000 | 0.0000 | 5.81 | N | N | N | N | N | N | N | Y | N | N
212554.0 | 0.0 | 0.000 | 155.1 | 139.2 | 89.8 | 95.2 | 27.8 | 0.2 | 7.1 | 124.3 | 99.3 | 0.9 | 0.0386 | 27.9222 | 207.9 | 211.6 | 48.853 | 36.040 | 31.5 | 30.9 | 0.6 | 123.4 | 4.55 | 10.19 | 172.8 | 6.36e-06 | 0.0003 | 0.0003 | 0.0000 | 0.0024 | 1.4156 | 2.3064 | 0.0056 | 0.0051 | 0.0051 | 0.0000 | 0.0000 | 5.76 | N | N | N | N | N | N | N | Y | N | N
212555.0 | 0.0 | 0.000 | 155.2 | 139.3 | 89.8 | 95.2 | 27.8 | 0.2 | 7.1 | 124.4 | 99.4 | 0.9 | 0.0394 | 27.9154 | 207.5 | 211.6 | 49.352 | 36.419 | 31.6 | 31.0 | 0.6 | 118.2 | 4.55 | 10.20 | 173.1 | 6.75e-04 | 0.0003 | 0.0003 | 0.0000 | 0.0024 | 1.4302 | 2.3320 | 0.0057 | 0.0051 | 0.0051 | 0.0000 | 0.0000 | 5.67 | N | N | N | N | N | N | N | Y | N | N
212556.0 | 0.0 | 0.000 | 155.2 | 139.2 | 89.8 | 95.2 | 27.8 | 0.2 | 7.1 | 124.5 | 99.3 | 0.9 | 0.0402 | 27.9137 | 207.4 | 211.6 | 49.816 | 36.763 | 31.7 | 31.1 | 0.6 | 114.7 | 4.54 | 10.20 | 173.8 | 6.23e-06 | 0.0003 | 0.0003 | 0.0000 | 0.0023 | 1.4418 | 2.3534 | 0.0058 | 0.0052 | 0.0052 | 0.0000 | 0.0000 | 5.74 | N | N | N | N | N | N | N | Y | N | N
212557.0 | 0.0 | 0.000 | 155.3 | 139.2 | 89.8 | 95.2 | 27.8 | 0.4 | 7.1 | 124.5 | 99.3 | 0.9 | 0.0388 | 27.9168 | 207.6 | 211.6 | 48.937 | 36.111 | 31.9 | 31.2 | 0.6 | 117.1 | 4.53 | 10.20 | 173.8 | 6.35e-06 | 0.0003 | 0.0003 | 0.0000 | 0.0023 | 1.4134 | 2.3128 | 0.0057 | 0.0051 | 0.0051 | 0.0000 | 0.0000 | 5.77 | N | N | N | N | N | N | N | Y | N | N
212558.0 | 0.0 | 0.000 | 155.4 | 139.2 | 89.8 | 95.2 | 27.8 | 0.5 | 7.2 | 124.5 | 99.4 | 0.9 | 0.0404 | 27.9191 | 207.6 | 211.6 | 49.859 | 36.794 | 32.0 | 31.3 | 0.6 | 116.9 | 4.54 | 10.20 | 173.7 | 6.23e-06 | 0.0003 | 0.0003 | 0.0000 | 0.0024 | 1.4415 | 2.3570 | 0.0058 | 0.0052 | 0.0052 | 0.0000 | 0.0000 | 5.43 | N | N | N | N | N | N | N | Y | N | N
212559.0 | 0.0 | 0.000 | 155.5 | 139.2 | 89.7 | 95.2 | 27.8 | 0.2 | 7.1 | 124.5 | 99.4 | 0.9 | 0.0396 | 27.9167 | 207.5 | 211.4 | 49.402 | 36.461 | 32.1 | 31.4 | 0.6 | 112.7 | 4.54 | 10.20 | 173.7 | 6.16e-04 | 0.0003 | 0.0003 | 0.0000 | 0.0023 | 1.4292 | 2.3354 | 0.0057 | 0.0052 | 0.0052 | 0.0000 | 0.0000 | 5.45 | N | N | N | N | N | N | N | Y | N | N
212600.0 | 0.0 | 0.000 | 155.5 | 139.3 | 89.7 | 95.2 | 27.8 | -0.2 | 7.0 | 124.4 | 99.4 | 0.9 | 0.0381 | 27.9141 | 207.3 | 211.4 | 48.500 | 35.801 | 32.2 | 31.6 | 0.6 | 111.9 | 4.54 | 10.20 | 173.6 | 6.40e-06 | 0.0003 | 0.0003 | 0.0000 | 0.0022 | 1.4031 | 2.2917 | 0.0056 | 0.0051 | 0.0051 | 0.0000 | 0.0000 | 5.80 | N | N | N | N | N | N | N | Y | N | N
212601.0 | 0.0 | 0.000 | 155.6 | 139.2 | 89.7 | 95.2 | 27.8 | -0.1 | 7.0 | 124.5 | 99.3 | 0.9 | 0.0399 | 27.9146 | 207.3 | 211.4 | 49.588 | 36.607 | 32.3 | 31.7 | 0.6 | 114.7 | 4.54 | 10.20 | 173.7 | 5.92e-04 | 0.0003 | 0.0003 | 0.0000 | 0.0023 | 1.4350 | 2.3431 | 0.0057 | 0.0052 | 0.0052 | 0.0000 | 0.0000 | 5.70 | N | N | N | N | N | N | N | Y | N | N
212602.0 | 0.0 | 0.000 | 155.7 | 139.2 | 89.8 | 95.2 | 27.8 | 0.3 | 7.1 | 124.5 | 99.3 | 0.9 | 0.0391 | 27.9166 | 207.3 | 211.6 | 49.127 | 36.269 | 32.5 | 31.8 | 0.6 | 117.2 | 4.53 | 10.21 | 173.7 | 6.32e-06 | 0.0003 | 0.0003 | 0.0000 | 0.0023 | 1.4196 | 2.3245 | 0.0057 | 0.0051 | 0.0051 | 0.0000 | 0.0000 | 5.50 | N | N | N | N | N | N | N | Y | N | N
212603.0 | 0.0 | 0.000 | 155.7 | 139.2 | 89.8 | 95.2 | 27.8 | 0.1 | 7.1 | 124.5 | 99.4 | 0.9 | 0.0396 | 27.9159 | 207.2 | 211.4 | 49.411 | 36.480 | 32.6 | 31.9 | 0.7 | 117.4 | 4.53 | 10.21 | 173.8 | 6.28e-06 | 0.0003 | 0.0003 | 0.0000 | 0.0024 | 1.4271 | 2.3375 | 0.0057 | 0.0052 | 0.0052 | 0.0000 | 0.0000 | 5.74 | N | N | N | N | N | N | N | Y | N | N
212604.0 | 0.0 | 0.000 | 155.8 | 139.2 | 89.7 | 95.2 | 27.8 | -0.2 | 7.0 | 124.5 | 99.3 | 0.9 | 0.0405 | 27.9159 | 207.2 | 211.6 | 49.955 | 36.882 | 32.7 | 32.0 | 0.7 | 118.6 | 4.53 | 10.20 | 174.2 | 6.21e-06 | 0.0003 | 0.0003 | 0.0000 | 0.0024 | 1.4436 | 2.3629 | 0.0058 | 0.0052 | 0.0052 | 0.0000 | 0.0000 | 5.88 | N | N | N | N | N | N | N | Y | N | N
212605.0 | 0.0 | 0.000 | 155.8 | 139.1 | 89.7 | 95.2 | 27.8 | -0.0 | 7.0 | 124.6 | 99.3 | 0.9 | 0.0392 | 27.9183 | 207.3 | 211.6 | 49.184 | 36.312 | 32.8 | 32.1 | 0.7 | 120.9 | 4.53 | 10.21 | 174.7 | 6.31e-06 | 0.0003 | 0.0003 | 0.0000 | 0.0024 | 1.4196 | 2.3280 | 0.0057 | 0.0052 | 0.0052 | 0.0000 | 0.0000 | 5.64 | N | N | N | N | N | N | N | Y | N | N
212606.0 | 0.0 | 0.000 | 155.9 | 139.2 | 89.7 | 95.2 | 27.8 | 0.2 | 7.1 | 124.6 | 99.3 | 0.9 | 0.0390 | 27.9237 | 207.4 | 211.4 | 49.087 | 36.239 | 32.9 | 32.2 | 0.7 | 119.6 | 4.52 | 10.21 | 174.9 | 6.32e-06 | 0.0003 | 0.0003 | 0.0000 | 0.0024 | 1.4158 | 2.3237 | 0.0057 | 0.0052 | 0.0052 | 0.0000 | 0.0000 | 5.58 | N | N | N | N | N | N | N | Y | N | N
212607.0 | 0.0 | 0.000 | 156.0 | 139.3 | 89.7 | 95.2 | 27.8 | 0.1 | 7.0 | 124.6 | 99.4 | 0.9 | 0.0404 | 27.9253 | 207.4 | 211.4 | 49.906 | 36.849 | 33.0 | 32.3 | 0.7 | 116.5 | 4.54 | 10.20 | 174.9 | 6.22e-06 | 0.0003 | 0.0003 | 0.0000 | 0.0024 | 1.4430 | 2.3608 | 0.0058 | 0.0052 | 0.0052 | 0.0000 | 0.0000 | 5.62 | N | N | N | N | N | N | N | Y | N | N
212608.0 | 0.0 | 0.000 | 156.0 | 139.2 | 89.7 | 95.2 | 27.8 | 0.2 | 7.1 | 124.6 | 99.4 | 0.9 | 0.0394 | 27.9226 | 207.1 | 211.3 | 49.284 | 36.400 | 33.1 | 32.5 | 0.7 | 114.5 | 4.54 | 10.20 | 174.8 | 6.30e-06 | 0.0003 | 0.0003 | 0.0000 | 0.0023 | 1.4268 | 2.3304 | 0.0057 | 0.0052 | 0.0052 | 0.0000 | 0.0000 | 5.68 | N | N | N | N | N | N | N | Y | N | N
212609.0 | 0.0 | 0.000 | 156.0 | 139.3 | 89.8 | 95.2 | 27.8 | 0.2 | 7.1 | 124.7 | 99.5 | 1.0 | 0.0391 | 27.9206 | 207.0 | 211.4 | 49.111 | 36.275 | 33.2 | 32.6 | 0.7 | 113.9 | 4.54 | 10.21 | 174.9 | 6.32e-06 | 0.0003 | 0.0003 | 0.0000 | 0.0023 | 1.4216 | 2.3251 | 0.0057 | 0.0052 | 0.0052 | 0.0000 | 0.0000 | 5.96 | N | N | N | N | N | N | N | Y | N | N
212610.0 | 0.0 | 0.000 | 156.1 | 139.3 | 89.8 | 95.2 | 27.8 | 0.2 | 7.1 | 124.7 | 99.4 | 0.9 | 0.0401 | 27.9243 | 207.1 | 211.3 | 49.732 | 36.732 | 33.4 | 32.7 | 0.7 | 112.2 | 4.53 | 10.22 | 175.5 | 6.24e-06 | 0.0003 | 0.0003 | 0.0000 | 0.0023 | 1.4366 | 2.3571 | 0.0058 | 0.0052 | 0.0052 | 0.0000 | 0.0000 | 5.68 | N | N | N | N | N | N | N | Y | N | N
212611.0 | 0.0 | 0.000 | 156.2 | 139.1 | 89.7 | 95.2 | 27.8 | 0.1 | 7.1 | 124.7 | 99.3 | 0.9 | 0.0401 | 27.9299 | 207.3 | 211.3 | 49.767 | 36.759 | 33.5 | 32.8 | 0.7 | 107.4 | 4.52 | 10.23 | 175.5 | 6.23e-06 | 0.0003 | 0.0003 | 0.0000 | 0.0022 | 1.4333 | 2.3599 | 0.0058 | 0.0052 | 0.0052 | 0.0000 | 0.0000 | 5.70 | N | N | N | N | N | N | N | Y | N | N
212612.0 | 0.0 | 0.000 | 156.2 | 139.3 | 89.7 | 95.2 | 27.8 | 0.1 | 7.0 | 124.7 | 99.4 | 1.0 | 0.0400 | 27.9280 | 207.0 | 211.3 | 49.696 | 36.717 | 33.6 | 32.9 | 0.7 | 105.8 | 4.52 | 10.23 | 175.5 | 6.24e-06 | 0.0003 | 0.0003 | 0.0000 | 0.0021 | 1.4327 | 2.3586 | 0.0058 | 0.0052 | 0.0052 | 0.0000 | 0.0000 | 5.84 | N | N | N | N | N | N | N | Y | N | N
212613.0 | 0.0 | 0.000 | 156.2 | 139.3 | 89.8 | 95.2 | 27.8 | 0.1 | 7.0 | 124.7 | 99.5 | 1.0 | 0.0402 | 27.9293 | 207.0 | 211.3 | 49.786 | 36.785 | 33.7 | 33.0 | 0.7 | 102.8 | 4.52 | 10.23 | 175.7 | 6.23e-06 | 0.0003 | 0.0003 | 0.0000 | 0.0021 | 1.4355 | 2.3631 | 0.0058 | 0.0053 | 0.0053 | 0.0000 | 0.0000 | 6.79 | N | N | N | N | N | N | N | Y | N | N
212614.0 | 0.0 | 0.000 | 156.3 | 139.2 | 89.8 | 95.2 | 27.8 | 0.1 | 7.0 | 124.8 | 99.3 | 0.9 | 0.0408 | 27.9259 | 206.9 | 211.3 | 50.129 | 37.043 | 33.8 | 33.1 | 0.7 | 100.6 | 4.51 | 10.22 | 175.6 | 6.19e-06 | 0.0003 | 0.0003 | 0.0000 | 0.0020 | 1.4428 | 2.3764 | 0.0059 | 0.0053 | 0.0053 | 0.0000 | 0.0000 | 7.80 | N | N | N | N | N | N | N | Y | N | N
212615.0 | 0.0 | 0.000 | 156.4 | 139.1 | 89.7 | 95.2 | 27.8 | 0.2 | 7.1 | 124.8 | 99.3 | 0.9 | 0.0407 | 27.9198 | 206.6 | 211.3 | 50.063 | 37.003 | 33.9 | 33.3 | 0.7 | 102.6 | 4.52 | 10.19 | 175.3 | 6.19e-06 | 0.0003 | 0.0003 | 0.0000 | 0.0021 | 1.4433 | 2.3680 | 0.0059 | 0.0053 | 0.0053 | 0.0000 | 0.0000 | 14.67 | N | N | N | N | N | N | N | Y | N | N
212616.0 | 0.0 | 0.000 | 156.5 | 139.3 | 89.7 | 95.2 | 27.8 | 0.2 | 7.1 | 124.9 | 99.4 | 1.0 | 0.0408 | 27.9199 | 206.4 | 210.9 | 50.111 | 37.045 | 34.1 | 33.4 | 0.7 | 107.9 | 4.54 | 10.10 | 176.7 | 6.19e-06 | 0.0003 | 0.0003 | 0.0000 | 0.0022 | 1.4525 | 2.3491 | 0.0059 | 0.0053 | 0.0053 | 0.0000 | 0.0000 | 15.49 | N | N | N | N | N | N | N | Y | N | N
212617.0 | 0.0 | 0.000 | 156.6 | 139.2 | 89.7 | 95.2 | 27.8 | 0.5 | 7.2 | 125.0 | 99.3 | 0.9 | 0.0414 | 27.9213 | 206.4 | 210.7 | 50.497 | 37.337 | 34.2 | 33.5 | 0.7 | 113.4 | 4.61 | 9.75 | 185.2 | 6.14e-06 | 0.0003 | 0.0003 | 0.0000 | 0.0023 | 1.4855 | 2.2866 | 0.0062 | 0.0056 | 0.0056 | 0.0000 | 0.0000 | 16.27 | N | N | N | N | N | N | N | Y | N | N
212618.0 | 0.0 | 0.000 | 156.6 | 139.4 | 89.7 | 95.2 | 27.8 | 0.5 | 7.2 | 125.0 | 99.5 | 1.0 | 0.0416 | 27.9224 | 206.4 | 210.9 | 50.603 | 37.417 | 34.4 | 33.7 | 0.7 | 120.6 | 4.88 | 9.03 | 189.8 | 6.13e-06 | 0.0003 | 0.0003 | 0.0000 | 0.0025 | 1.5759 | 2.1216 | 0.0064 | 0.0058 | 0.0058 | 0.0000 | 0.0000 | 16.82 | N | N | N | N | N | N | N | Y | N | N
212619.0 | 0.0 | 0.000 | 156.7 | 139.1 | 89.7 | 95.2 | 27.8 | 0.4 | 7.2 | 125.1 | 99.3 | 0.9 | 0.0419 | 27.9245 | 206.3 | 210.7 | 50.805 | 37.571 | 34.5 | 33.8 | 0.7 | 143.5 | 5.50 | 8.13 | 181.8 | 6.10e-06 | 0.0003 | 0.0003 | 0.0000 | 0.0030 | 1.7854 | 1.9171 | 0.0062 | 0.0056 | 0.0056 | 0.0000 | 0.0000 | 16.69 | N | N | N | N | N | N | N | Y | N | N
212620.0 | 0.0 | 0.000 | 156.8 | 139.4 | 89.7 | 95.2 | 27.8 | 0.4 | 7.1 | 125.2 | 99.5 | 1.0 | 0.0416 | 27.9279 | 206.4 | 210.7 | 50.652 | 37.458 | 34.8 | 34.1 | 0.7 | 175.6 | 6.22 | 7.31 | 161.7 | 6.12e-06 | 0.0003 | 0.0003 | 0.0000 | 0.0036 | 2.0105 | 1.7183 | 0.0055 | 0.0049 | 0.0049 | 0.0000 | 0.0000 | 15.75 | N | N | N | N | N | N | N | Y | N | N
212621.0 | 0.0 | 0.000 | 156.9 | 139.2 | 89.7 | 95.2 | 27.8 | 0.5 | 7.2 | 125.2 | 99.4 | 0.9 | 0.0419 | 27.9294 | 205.8 | 210.5 | 50.787 | 37.592 | 35.1 | 34.4 | 0.7 | 194.6 | 6.69 | 6.72 | 143.8 | 6.09e-06 | 0.0003 | 0.0003 | 0.0000 | 0.0040 | 2.1702 | 1.5858 | 0.0049 | 0.0044 | 0.0044 | 0.0000 | 0.0000 | 16.36 | N | N | N | N | N | N | N | Y | N | N
212622.0 | 0.0 | 0.000 | 157.0 | 139.3 | 89.7 | 95.2 | 27.8 | 0.4 | 7.1 | 125.2 | 99.4 | 0.9 | 0.0420 | 27.9257 | 205.3 | 210.5 | 50.793 | 37.619 | 35.5 | 34.8 | 0.7 | 207.9 | 6.99 | 6.34 | 132.8 | 6.09e-06 | 0.0003 | 0.0003 | 0.0000 | 0.0043 | 2.2699 | 1.4972 | 0.0045 | 0.0041 | 0.0041 | 0.0000 | 0.0000 | 16.98 | N | N | N | N | N | N | N | Y | N | N
212623.0 | 0.0 | 0.000 | 157.0 | 139.2 | 89.7 | 95.2 | 27.8 | 0.4 | 7.1 | 125.3 | 99.3 | 0.9 | 0.0422 | 27.9240 | 205.2 | 210.7 | 50.910 | 37.713 | 35.9 | 35.2 | 0.7 | 219.9 | 7.16 | 6.11 | 127.4 | 6.07e-06 | 0.0003 | 0.0003 | 0.0000 | 0.0046 | 2.3325 | 1.4466 | 0.0043 | 0.0039 | 0.0039 | 0.0000 | 0.0000 | 16.15 | N | N | N | N | N | N | N | Y | N | N
212624.0 | 0.3 | 0.224 | 157.1 | 139.3 | 89.7 | 95.2 | 27.8 | 0.3 | 7.1 | 125.3 | 99.4 | 0.9 | 0.0430 | 27.9218 | 205.1 | 210.5 | 51.395 | 38.075 | 36.4 | 35.7 | 0.7 | 233.4 | 7.26 | 5.97 | 124.0 | 6.01e-06 | 0.0004 | 0.0003 | 0.0000 | 0.0049 | 2.3852 | 1.4278 | 0.0043 | 0.0038 | 0.0038 | 0.0000 | 0.0000 | 16.16 | N | N | N | N | N | N | N | Y | N | N
212625.0 | 0.8 | 0.522 | 157.2 | 139.2 | 89.7 | 95.2 | 27.8 | 0.2 | 7.1 | 125.2 | 99.3 | 0.9 | 0.0420 | 27.9218 | 205.0 | 210.5 | 50.802 | 37.642 | 36.8 | 36.1 | 0.7 | 242.6 | 7.30 | 5.90 | 122.8 | 6.08e-06 | 0.0004 | 0.0003 | 0.0000 | 0.0050 | 2.3732 | 1.3934 | 0.0042 | 0.0038 | 0.0038 | 0.0000 | 0.0000 | 17.19 | N | N | N | N | N | N | N | Y | N | N
212626.0 | 1.3 | 0.882 | 157.3 | 139.3 | 89.7 | 95.2 | 27.8 | -0.1 | 7.0 | 125.2 | 99.4 | 1.0 | 0.0421 | 27.9234 | 205.0 | 210.4 | 50.914 | 37.728 | 37.3 | 36.5 | 0.7 | 247.9 | 7.33 | 5.84 | 122.0 | 6.07e-06 | 0.0004 | 0.0004 | 0.0000 | 0.0051 | 2.3875 | 1.3830 | 0.0042 | 0.0037 | 0.0037 | 0.0000 | 0.0000 | 17.55 | N | N | N | N | N | N | N | Y | N | N
212627.0 | 1.8 | 1.243 | 157.5 | 139.2 | 89.7 | 95.2 | 27.8 | -0.1 | 7.0 | 125.2 | 99.3 | 0.9 | 0.0416 | 27.9218 | 204.8 | 210.7 | 50.576 | 37.483 | 37.7 | 36.9 | 0.8 | 249.5 | 7.35 | 5.78 | 121.3 | 6.11e-06 | 0.0004 | 0.0004 | 0.0000 | 0.0051 | 2.3801 | 1.3601 | 0.0041 | 0.0037 | 0.0037 | 0.0000 | 0.0000 | 17.09 | N | N | N | N | N | N | N | Y | N | N
212628.0 | 2.2 | 1.485 | 157.5 | 139.3 | 89.7 | 95.2 | 27.8 | 0.0 | 7.0 | 125.3 | 99.4 | 1.0 | 0.0422 | 27.9192 | 204.6 | 210.4 | 50.845 | 37.689 | 38.1 | 37.3 | 0.8 | 249.3 | 7.39 | 5.71 | 120.5 | 6.08e-06 | 0.0004 | 0.0004 | 0.0000 | 0.0052 | 2.4062 | 1.3510 | 0.0041 | 0.0037 | 0.0037 | 0.0000 | 0.0000 | 16.85 | N | N | N | N | N | N | N | Y | N | N
212629.0 | 2.5 | 1.721 | 157.7 | 139.2 | 89.7 | 95.2 | 27.8 | 0.0 | 7.0 | 125.2 | 99.3 | 0.9 | 0.0420 | 27.9184 | 204.5 | 210.4 | 50.794 | 37.656 | 38.5 | 37.7 | 0.8 | 250.0 | 7.46 | 5.61 | 119.6 | 6.08e-06 | 0.0004 | 0.0004 | 0.0000 | 0.0052 | 2.4262 | 1.3271 | 0.0041 | 0.0037 | 0.0037 | 0.0000 | 0.0000 | 17.20 | N | N | N | N | N | N | N | Y | N | N
212630.0 | 2.5 | 1.690 | 157.7 | 139.3 | 89.7 | 95.2 | 27.8 | 0.1 | 7.0 | 125.2 | 99.4 | 1.0 | 0.0425 | 27.9234 | 204.7 | 210.2 | 51.092 | 37.874 | 38.9 | 38.1 | 0.8 | 254.1 | 7.55 | 5.53 | 118.3 | 6.05e-06 | 0.0004 | 0.0004 | 0.0000 | 0.0053 | 2.4690 | 1.3148 | 0.0040 | 0.0036 | 0.0036 | 0.0000 | 0.0000 | 17.05 | N | N | N | N | N | N | N | Y | N | N
212631.0 | 2.3 | 1.553 | 157.8 | 139.4 | 89.7 | 95.2 | 27.8 | 0.3 | 7.1 | 125.3 | 99.5 | 1.0 | 0.0419 | 27.9279 | 204.8 | 210.2 | 50.669 | 37.561 | 39.3 | 38.5 | 0.8 | 264.4 | 7.61 | 5.47 | 116.8 | 6.10e-06 | 0.0004 | 0.0004 | 0.0000 | 0.0055 | 2.4670 | 1.2894 | 0.0040 | 0.0036 | 0.0036 | 0.0000 | 0.0000 | 16.89 | N | N | N | N | N | N | N | Y | N | N
212632.0 | 2.2 | 1.504 | 158.0 | 139.3 | 89.7 | 95.2 | 27.8 | 0.5 | 7.2 | 125.2 | 99.4 | 1.0 | 0.0418 | 27.9244 | 204.6 | 210.2 | 50.571 | 37.497 | 39.6 | 38.8 | 0.8 | 275.3 | 7.63 | 5.43 | 115.4 | 6.11e-06 | 0.0004 | 0.0004 | 0.0000 | 0.0057 | 2.4710 | 1.2787 | 0.0039 | 0.0035 | 0.0035 | 0.0000 | 0.0000 | 16.91 | N | N | N | N | N | N | N | Y | N | N
212633.0 | 2.4 | 1.622 | 158.1 | 139.3 | 89.7 | 95.2 | 27.8 | 0.7 | 7.2 | 125.2 | 99.4 | 0.9 | 0.1194 | 27.9229 | 204.3 | 210.4 | 81.021 | 60.091 | 40.0 | 39.2 | 0.8 | 279.5 | 7.65 | 5.40 | 114.3 | 3.81e-06 | 0.0006 | 0.0006 | 0.0000 | 0.0092 | 3.9673 | 2.0364 | 0.0062 | 0.0056 | 0.0056 | 0.0000 | 0.0000 | 17.00 | N | N | N | N | N | N | N | Y | N | N
212634.0 | 2.7 | 1.814 | 158.3 | 139.4 | 89.7 | 95.2 | 27.8 | 0.6 | 7.2 | 125.2 | 99.5 | 1.0 | 0.2406 | 27.9262 | 204.5 | 210.4 | 123.486 | 91.574 | 40.4 | 39.6 | 0.8 | 279.7 | 7.66 | 5.38 | 113.3 | 2.50e-06 | 0.0009 | 0.0009 | 0.0000 | 0.0141 | 6.0562 | 3.0935 | 0.0094 | 0.0084 | 0.0084 | 0.0000 | 0.0000 | 17.13 | N | N | N | N | N | N | N | Y | N | N
212635.0 | 3.1 | 2.144 | 158.4 | 139.2 | 89.7 | 95.2 | 27.8 | 0.6 | 7.2 | 125.3 | 99.4 | 0.9 | 0.3421 | 27.9297 | 204.9 | 210.4 | 148.312 | 109.931 | 40.8 | 40.0 | 0.8 | 279.7 | 7.67 | 5.36 | 117.6 | 2.08e-06 | 0.0011 | 0.0011 | 0.0000 | 0.0169 | 7.2788 | 3.7000 | 0.0117 | 0.0105 | 0.0105 | 0.0000 | 0.0000 | 19.17 | N | N | N | N | N | N | N | Y | N | N
212636.0 | 4.0 | 2.728 | 158.5 | 139.6 | 89.7 | 95.2 | 27.8 | 0.5 | 7.2 | 124.9 | 99.7 | 1.0 | 0.4222 | 27.9299 | 205.2 | 210.2 | 166.022 | 123.012 | 41.2 | 40.4 | 0.8 | 263.2 | 7.70 | 5.32 | 188.2 | 1.86e-06 | 0.0013 | 0.0013 | 0.0000 | 0.0178 | 8.1757 | 4.1124 | 0.0209 | 0.0189 | 0.0189 | 0.0000 | 0.0000 | 41.75 | N | N | N | N | N | N | N | Y | N | N
212637.0 | 5.3 | 3.641 | 158.6 | 140.1 | 89.7 | 95.2 | 27.8 | 0.5 | 7.2 | 123.9 | 100.1 | 1.0 | 0.3766 | 27.9299 | 205.6 | 210.2 | 156.658 | 116.002 | 41.8 | 40.9 | 0.8 | 196.5 | 7.68 | 5.34 | 357.6 | 1.97e-06 | 0.0012 | 0.0012 | 0.0000 | 0.0125 | 7.6949 | 3.8862 | 0.0374 | 0.0338 | 0.0338 | 0.0000 | 0.0000 | 45.58 | N | N | N | N | N | N | N | Y | N | N
212638.0 | 6.7 | 4.542 | 158.8 | 141.0 | 89.7 | 95.2 | 27.8 | 0.4 | 7.1 | 123.1 | 100.9 | 1.1 | 0.3047 | 27.9323 | 206.0 | 209.6 | 140.265 | 103.800 | 42.1 | 41.3 | 0.8 | 124.1 | 7.58 | 5.44 | 532.6 | 2.21e-06 | 0.0011 | 0.0011 | 0.0000 | 0.0071 | 6.7901 | 3.5443 | 0.0499 | 0.0450 | 0.0450 | 0.0000 | 0.0000 | 51.86 | N | N | N | N | N | N | N | Y | N | N
212639.0 | 8.0 | 5.449 | 159.0 | 141.5 | 89.7 | 95.2 | 27.8 | 0.4 | 7.2 | 122.4 | 101.3 | 1.1 | 0.2415 | 27.9329 | 206.3 | 209.7 | 123.865 | 91.634 | 42.5 | 41.6 | 0.8 | 85.9 | 7.25 | 5.81 | 584.8 | 8.76e-06 | 0.0010 | 0.0010 | 0.0000 | 0.0043 | 5.7398 | 3.3419 | 0.0484 | 0.0436 | 0.0436 | 0.0000 | 0.0000 | 34.73 | N | N | N | N | N | N | N | Y | N | N
212640.0 | 8.6 | 5.866 | 159.2 | 141.2 | 89.7 | 95.2 | 27.8 | 0.3 | 7.1 | 122.2 | 101.1 | 1.1 | 0.2958 | 27.9356 | 206.5 | 209.6 | 137.626 | 101.794 | 42.8 | 42.0 | 0.9 | 64.7 | 6.61 | 6.54 | 543.2 | 2.25e-06 | 0.0011 | 0.0011 | 0.0000 | 0.0036 | 5.8067 | 4.1819 | 0.0499 | 0.0450 | 0.0450 | 0.0000 | 0.0000 | 24.66 | N | N | N | N | N | N | N | Y | N | N
212641.0 | 8.6 | 5.891 | 159.3 | 140.7 | 89.7 | 95.2 | 27.8 | 0.3 | 7.1 | 121.9 | 100.7 | 1.1 | 0.2899 | 27.9361 | 206.7 | 209.5 | 136.799 | 101.148 | 43.3 | 42.4 | 0.9 | 55.3 | 5.92 | 7.46 | 493.0 | 2.27e-06 | 0.0011 | 0.0011 | 0.0000 | 0.0031 | 5.1693 | 4.7360 | 0.0450 | 0.0406 | 0.0406 | 0.0000 | 0.0000 | 22.47 | N | N | N | N | N | N | N | Y | N | N
212642.0 | 8.7 | 5.940 | 159.5 | 140.4 | 89.7 | 95.2 | 27.8 | 0.2 | 7.1 | 121.9 | 100.4 | 1.0 | 0.2905 | 27.9326 | 206.9 | 209.6 | 137.156 | 101.373 | 44.0 | 43.1 | 0.9 | 56.4 | 5.39 | 8.20 | 455.9 | 2.26e-06 | 0.0011 | 0.0011 | 0.0000 | 0.0031 | 4.7207 | 5.2219 | 0.0417 | 0.0376 | 0.0376 | 0.0000 | 0.0000 | 34.19 | N | N | N | N | N | N | N | Y | N | N
212643.0 | 9.0 | 6.164 | 159.6 | 140.8 | 89.7 | 95.2 | 27.8 | 0.2 | 7.1 | 121.7 | 100.7 | 1.1 | 0.3324 | 27.9317 | 207.3 | 209.5 | 147.145 | 108.682 | 45.0 | 44.1 | 0.9 | 59.0 | 5.30 | 8.54 | 442.7 | 5.85e-04 | 0.0012 | 0.0012 | 0.0000 | 0.0035 | 4.9749 | 5.8276 | 0.0434 | 0.0392 | 0.0392 | 0.0000 | 0.0000 | 25.63 | N | N | N | N | N | N | N | Y | N | N
212644.0 | 9.4 | 6.400 | 159.9 | 140.6 | 89.7 | 95.2 | 27.8 | 0.2 | 7.1 | 121.7 | 100.6 | 1.0 | 0.4286 | 27.9365 | 208.0 | 209.6 | 167.382 | 123.516 | 46.0 | 45.1 | 0.9 | 59.1 | 5.38 | 8.66 | 432.1 | 1.35e-03 | 0.0015 | 0.0014 | 0.0000 | 0.0040 | 5.7405 | 6.7159 | 0.0482 | 0.0434 | 0.0434 | 0.0000 | 0.0000 | 26.82 | N | N | N | N | N | N | N | Y | N | N
212645.0 | 9.7 | 6.605 | 160.0 | 140.7 | 89.7 | 95.2 | 27.8 | 0.3 | 7.1 | 121.5 | 100.6 | 1.1 | 0.4844 | 27.9391 | 208.8 | 209.6 | 178.597 | 131.661 | 47.0 | 46.1 | 0.9 | 55.9 | 5.36 | 8.74 | 420.7 | 1.50e-03 | 0.0016 | 0.0015 | 0.0000 | 0.0040 | 6.0955 | 7.2220 | 0.0500 | 0.0451 | 0.0451 | 0.0000 | 0.0000 | 28.92 | N | N | N | N | N | N | N | Y | N | N
212646.0 | 9.9 | 6.767 | 160.2 | 140.7 | 89.7 | 95.2 | 27.8 | 0.4 | 7.2 | 121.4 | 100.7 | 1.1 | 0.5411 | 27.9438 | 209.6 | 210.2 | 189.056 | 139.214 | 47.8 | 46.9 | 1.0 | 53.9 | 5.37 | 8.69 | 434.3 | 1.97e-03 | 0.0017 | 0.0017 | 0.0000 | 0.0041 | 6.4520 | 7.5934 | 0.0546 | 0.0492 | 0.0492 | 0.0000 | 0.0000 | 34.20 | N | N | N | N | N | N | N | Y | N | N
212647.0 | 10.7 | 7.314 | 160.4 | 141.3 | 89.6 | 95.2 | 27.8 | 0.4 | 7.1 | 121.2 | 101.2 | 1.1 | 0.6440 | 27.9395 | 209.9 | 210.4 | 206.539 | 152.005 | 48.4 | 47.4 | 1.0 | 53.8 | 5.68 | 8.33 | 485.5 | 1.19e-03 | 0.0019 | 0.0018 | 0.0000 | 0.0045 | 7.4490 | 7.9464 | 0.0666 | 0.0601 | 0.0601 | 0.0000 | 0.0000 | 45.51 | N | N | N | N | N | N | N | Y | N | N
212648.0 | 12.0 | 8.202 | 160.6 | 142.0 | 89.7 | 95.2 | 27.8 | 0.5 | 7.2 | 121.0 | 101.8 | 1.2 | 0.7302 | 27.9379 | 210.3 | 210.9 | 220.540 | 162.206 | 48.6 | 47.6 | 1.0 | 49.8 | 6.26 | 7.63 | 540.9 | 1.07e-03 | 0.0020 | 0.0020 | 0.0000 | 0.0044 | 8.7657 | 7.7668 | 0.0792 | 0.0714 | 0.0714 | 0.0000 | 0.0000 | 50.27 | N | N | N | N | N | N | N | Y | N | N
212649.0 | 13.7 | 9.333 | 160.7 | 142.5 | 89.7 | 95.2 | 27.8 | 0.3 | 7.1 | 120.9 | 102.2 | 1.2 | 0.7505 | 27.9367 | 210.6 | 210.7 | 223.389 | 164.226 | 48.5 | 47.5 | 1.0 | 43.8 | 7.11 | 6.66 | 563.5 | 3.99e-04 | 0.0020 | 0.0020 | 0.0001 | 0.0040 | 10.0762 | 6.8695 | 0.0835 | 0.0753 | 0.0753 | 0.0000 | 0.0000 | 70.15 | N | N | N | N | N | N | N | Y | N | N
212650.0 | 15.5 | 10.563 | 160.9 | 143.3 | 89.6 | 95.2 | 27.8 | 0.2 | 7.1 | 121.0 | 103.0 | 1.3 | 0.6214 | 27.9390 | 210.8 | 210.9 | 202.857 | 149.089 | 48.2 | 47.2 | 1.0 | 36.7 | 8.02 | 5.57 | 505.3 | 1.53e-06 | 0.0018 | 0.0018 | 0.0000 | 0.0030 | 10.3184 | 5.2164 | 0.0680 | 0.0613 | 0.0613 | 0.0000 | 0.0000 | 79.74 | N | N | N | N | N | N | N | Y | N | N
212651.0 | 17.3 | 11.794 | 161.1 | 143.9 | 89.6 | 95.2 | 27.8 | -0.2 | 7.0 | 121.3 | 103.5 | 1.3 | 0.5868 | 27.9401 | 210.8 | 211.4 | 197.090 | 144.861 | 47.9 | 47.0 | 1.0 | 29.8 | 8.50 | 4.89 | 417.2 | 1.58e-06 | 0.0018 | 0.0017 | 0.0000 | 0.0024 | 10.6294 | 4.4460 | 0.0546 | 0.0492 | 0.0492 | 0.0000 | 0.0000 | 85.53 | N | N | N | N | N | N | N | Y | N | N
212652.0 | 18.8 | 12.844 | 161.3 | 143.7 | 89.6 | 95.2 | 27.8 | -0.2 | 6.9 | 121.4 | 103.3 | 1.3 | 0.5068 | 27.9370 | 210.5 | 211.8 | 182.701 | 134.323 | 47.8 | 46.9 | 1.0 | 25.6 | 8.32 | 4.80 | 404.9 | 1.70e-06 | 0.0016 | 0.0016 | 0.0000 | 0.0019 | 9.6483 | 4.0475 | 0.0491 | 0.0442 | 0.0442 | 0.0000 | 0.0000 | 58.27 | N | N | N | N | N | N | N | Y | N | N
212653.0 | 20.1 | 13.726 | 161.5 | 143.0 | 89.6 | 95.2 | 27.8 | -0.1 | 7.0 | 120.9 | 102.7 | 1.2 | 0.3924 | 27.9290 | 210.1 | 211.6 | 160.375 | 117.954 | 47.9 | 46.9 | 1.0 | 21.0 | 7.56 | 5.40 | 507.8 | 1.94e-06 | 0.0014 | 0.0014 | 0.0000 | 0.0014 | 7.7021 | 3.9986 | 0.0541 | 0.0487 | 0.0487 | 0.0000 | 0.0000 | 48.70 | N | N | N | N | N | N | N | Y | N | N
212654.0 | 20.5 | 13.993 | 161.8 | 142.0 | 89.6 | 95.2 | 27.8 | -0.1 | 7.0 | 120.4 | 101.8 | 1.2 | 0.3183 | 27.9229 | 209.7 | 211.6 | 143.383 | 105.494 | 48.0 | 47.0 | 1.0 | 14.7 | 6.13 | 6.90 | 470.7 | 2.17e-06 | 0.0013 | 0.0013 | 0.0000 | 0.0009 | 5.5797 | 4.5677 | 0.0448 | 0.0404 | 0.0404 | 0.0000 | 0.0000 | 2.38 | N | N | N | N | N | N | N | Y | N | N
212655.0 | 19.7 | 13.459 | 162.0 | 141.1 | 89.6 | 95.2 | 27.8 | 0.1 | 7.0 | 120.1 | 101.0 | 1.1 | 0.1389 | 27.9178 | 209.5 | 211.4 | 89.007 | 65.498 | 48.3 | 47.3 | 1.0 | 4.5 | 4.05 | 9.39 | 328.3 | 3.51e-06 | 0.0008 | 0.0008 | 0.0000 | 0.0002 | 2.2910 | 3.8625 | 0.0194 | 0.0175 | 0.0175 | 0.0000 | 0.0000 | 0.00 | N | N | N | N | N | N | N | Y | N | N
212656.0 | 18.6 | 12.688 | 162.3 | 140.4 | 89.6 | 95.2 | 27.8 | 0.1 | 7.1 | 120.1 | 100.4 | 1.0 | 0.0517 | 27.9178 | 209.2 | 211.3 | 56.369 | 41.495 | 48.8 | 47.8 | 1.0 | -5.4 | 2.07 | 12.67 | 174.7 | 5.54e-06 | 0.0005 | 0.0005 | 0.0000 | 0.0000 | 0.7404 | 3.2999 | 0.0065 | 0.0059 | 0.0059 | 0.0000 | 0.0000 | 0.00 | N | N | N | N | N | N | N | Y | N | N
212657.0 | 16.6 | 11.290 | 162.6 | 140.3 | 89.6 | 95.2 | 27.8 | 0.3 | 7.1 | 119.8 | 100.3 | 1.0 | 0.0445 | 27.9212 | 209.1 | 211.3 | 52.363 | 38.560 | 49.3 | 48.3 | 1.0 | -14.0 | 0.90 | 15.64 | 94.7 | 5.95e-06 | 0.0005 | 0.0005 | 0.0000 | 0.0000 | 0.2997 | 3.7863 | 0.0033 | 0.0030 | 0.0030 | 0.0000 | 0.0000 | 6.63 | N | N | N | N | N | N | N | Y | N | N
212658.0 | 13.8 | 9.376 | 162.9 | 139.7 | 89.5 | 95.2 | 27.8 | 0.5 | 7.2 | 120.0 | 99.8 | 1.0 | 0.0437 | 27.9230 | 208.9 | 211.4 | 51.943 | 38.261 | 49.8 | 48.8 | 1.0 | -18.0 | 0.45 | 17.46 | 63.7 | 5.99e-06 | 0.0005 | 0.0005 | 0.0000 | 0.0000 | 0.1479 | 4.1939 | 0.0022 | 0.0020 | 0.0020 | 0.0000 | 0.0000 | 2.49 | N | N | N | N | N | N | N | Y | N | N
212659.0 | 10.5 | 7.164 | 163.2 | 139.5 | 89.5 | 95.2 | 27.8 | 0.6 | 7.2 | 120.6 | 99.6 | 1.0 | 0.0413 | 27.9261 | 208.8 | 211.3 | 50.476 | 37.189 | 50.3 | 49.3 | 1.0 | -17.8 | 0.30 | 18.17 | 56.2 | 6.16e-06 | 0.0005 | 0.0005 | 0.0000 | 0.0000 | 0.0951 | 4.2424 | 0.0019 | 0.0017 | 0.0017 | 0.0000 | 0.0000 | 13.36 | N | N | N | N | N | N | N | Y | N | N
212700.0 | 8.7 | 5.934 | 163.4 | 139.4 | 89.5 | 95.2 | 27.8 | 0.5 | 7.2 | 121.2 | 99.5 | 1.0 | 0.0402 | 27.9225 | 208.4 | 210.9 | 49.842 | 36.740 | 50.8 | 49.8 | 1.0 | -19.1 | 0.30 | 17.67 | 104.0 | 6.24e-06 | 0.0005 | 0.0005 | 0.0000 | 0.0000 | 0.0959 | 4.0750 | 0.0034 | 0.0031 | 0.0031 | 0.0000 | 0.0000 | 7.93 | N | N | N | N | N | N | N | Y | N | N
212701.0 | 6.0 | 4.107 | 163.6 | 139.5 | 89.5 | 95.2 | 27.8 | 0.5 | 7.2 | 121.8 | 99.6 | 1.0 | 0.0415 | 27.9211 | 208.3 | 211.3 | 50.694 | 37.376 | 51.2 | 50.2 | 1.0 | -13.0 | 0.70 | 16.05 | 173.0 | 6.14e-06 | 0.0005 | 0.0005 | 0.0000 | 0.0000 | 0.2251 | 3.7657 | 0.0058 | 0.0053 | 0.0053 | 0.0000 | 0.0000 | 13.90 | N | N | N | N | N | N | N | Y | N | N
212702.0 | 3.3 | 2.280 | 163.8 | 139.5 | 89.5 | 95.2 | 27.8 | 0.8 | 7.3 | 122.2 | 99.6 | 1.0 | 0.0412 | 27.9232 | 208.3 | 211.3 | 50.428 | 37.182 | 51.7 | 50.6 | 1.0 | -2.6 | 1.71 | 13.86 | 232.0 | 6.17e-06 | 0.0005 | 0.0005 | 0.0000 | 0.0000 | 0.5481 | 3.2366 | 0.0078 | 0.0070 | 0.0070 | 0.0000 | 0.0000 | 15.56 | N | N | N | N | N | N | N | Y | N | N
212703.0 | 2.5 | 1.678 | 163.9 | 139.2 | 89.5 | 95.2 | 27.8 | 0.8 | 7.3 | 122.6 | 99.4 | 0.9 | 0.0413 | 27.9264 | 208.3 | 211.3 | 50.536 | 37.263 | 52.1 | 51.1 | 1.0 | 6.2 | 3.06 | 11.87 | 237.2 | 4.82e-04 | 0.0005 | 0.0005 | 0.0000 | 0.0001 | 0.9847 | 2.7776 | 0.0080 | 0.0072 | 0.0072 | 0.0000 | 0.0000 | 15.74 | N | N | N | N | N | N | N | Y | N | N
212704.0 | 1.9 | 1.299 | 164.0 | 139.2 | 89.5 | 95.2 | 27.8 | 0.6 | 7.2 | 123.1 | 99.3 | 0.9 | 0.0414 | 27.9235 | 208.1 | 211.4 | 50.593 | 37.315 | 52.5 | 51.4 | 1.0 | 11.7 | 4.17 | 10.23 | 220.2 | 5.50e-05 | 0.0005 | 0.0005 | 0.0000 | 0.0002 | 1.3433 | 2.3970 | 0.0074 | 0.0067 | 0.0067 | 0.0000 | 0.0000 | 16.22 | N | N | N | N | N | N | N | Y | N | N
212705.0 | 2.5 | 1.696 | 164.1 | 139.4 | 89.4 | 95.2 | 27.8 | 0.5 | 7.2 | 123.3 | 99.5 | 1.0 | 0.0551 | 27.9208 | 207.9 | 211.3 | 55.774 | 41.143 | 52.8 | 51.7 | 1.1 | 17.6 | 4.91 | 8.84 | 204.6 | 5.58e-06 | 0.0006 | 0.0005 | 0.0000 | 0.0004 | 1.7438 | 2.2826 | 0.0076 | 0.0069 | 0.0069 | 0.0000 | 0.0000 | 16.33 | N | N | N | N | N | N | N | Y | N | N
212706.0 | 2.1 | 1.398 | 164.2 | 139.2 | 89.5 | 95.2 | 27.8 | 0.7 | 7.3 | 123.5 | 99.3 | 0.9 | 0.1164 | 27.9222 | 208.0 | 211.3 | 80.248 | 59.193 | 53.0 | 51.9 | 1.1 | 24.3 | 5.68 | 7.72 | 187.4 | 3.87e-06 | 0.0008 | 0.0008 | 0.0000 | 0.0008 | 2.9017 | 2.8671 | 0.0100 | 0.0090 | 0.0090 | 0.0000 | 0.0000 | 16.39 | N | N | N | N | N | N | N | Y | N | N
212707.0 | 1.6 | 1.125 | 164.4 | 139.4 | 89.4 | 95.2 | 27.8 | 1.1 | 7.4 | 123.7 | 99.5 | 1.0 | 0.1224 | 27.9261 | 208.3 | 211.3 | 84.724 | 62.473 | 53.1 | 52.1 | 1.1 | 23.7 | 6.39 | 6.89 | 166.0 | 3.67e-06 | 0.0008 | 0.0008 | 0.0000 | 0.0008 | 3.4471 | 2.7025 | 0.0094 | 0.0084 | 0.0084 | 0.0000 | 0.0000 | 16.63 | N | N | N | N | N | N | N | Y | N | N
212708.0 | 1.8 | 1.255 | 164.5 | 139.1 | 89.4 | 95.2 | 27.8 | 1.2 | 7.4 | 123.8 | 99.3 | 0.9 | 0.2520 | 27.9289 | 208.6 | 211.6 | 126.355 | 93.142 | 53.1 | 52.1 | 1.1 | 21.9 | 6.94 | 6.31 | 147.5 | 2.46e-06 | 0.0013 | 0.0012 | 0.0000 | 0.0011 | 5.5824 | 3.6923 | 0.0124 | 0.0112 | 0.0112 | 0.0000 | 0.0000 | 51.71 | N | N | N | N | N | N | N | Y | N | N
212709.0 | 3.1 | 2.125 | 164.7 | 139.6 | 89.4 | 95.2 | 27.8 | 1.1 | 7.4 | 123.3 | 99.7 | 1.0 | 0.2920 | 27.9246 | 208.7 | 211.3 | 136.680 | 100.713 | 52.9 | 51.9 | 1.1 | 32.0 | 7.28 | 5.97 | 155.4 | 2.27e-06 | 0.0014 | 0.0013 | 0.0000 | 0.0018 | 6.3298 | 3.7718 | 0.0141 | 0.0127 | 0.0127 | 0.0000 | 0.0000 | 19.27 | N | N | N | N | N | N | N | Y | N | N
212710.0 | 4.3 | 2.939 | 164.7 | 139.8 | 89.4 | 95.2 | 27.8 | 1.1 | 7.4 | 123.0 | 99.8 | 1.0 | 0.3983 | 27.9269 | 209.0 | 211.4 | 161.079 | 118.650 | 52.5 | 51.5 | 1.1 | 46.8 | 7.38 | 5.88 | 222.4 | 1.93e-06 | 0.0016 | 0.0016 | 0.0000 | 0.0031 | 7.5568 | 4.3837 | 0.0238 | 0.0215 | 0.0215 | 0.0000 | 0.0000 | 41.35 | N | N | N | N | N | N | N | Y | N | N
212711.0 | 6.1 | 4.126 | 164.9 | 140.5 | 89.4 | 95.2 | 27.8 | 1.1 | 7.4 | 122.3 | 100.5 | 1.0 | 0.3946 | 27.9287 | 209.3 | 211.6 | 159.800 | 117.660 | 51.7 | 50.7 | 1.0 | 51.0 | 7.20 | 6.01 | 339.4 | 1.95e-06 | 0.0016 | 0.0015 | 0.0000 | 0.0033 | 7.3110 | 4.4403 | 0.0360 | 0.0325 | 0.0325 | 0.0000 | 0.0000 | 28.78 | N | N | N | N | N | N | N | Y | N | N
212712.0 | 7.9 | 5.418 | 165.0 | 140.6 | 89.4 | 95.2 | 27.8 | 1.0 | 7.3 | 121.8 | 100.5 | 1.0 | 0.2260 | 27.9315 | 209.6 | 211.6 | 118.741 | 87.398 | 49.3 | 48.3 | 1.0 | 46.0 | 6.92 | 6.28 | 445.0 | 2.62e-06 | 0.0011 | 0.0011 | 0.0000 | 0.0022 | 5.2203 | 3.4441 | 0.0351 | 0.0317 | 0.0317 | 0.0000 | 0.0000 | 51.32 | N | N | N | N | N | N | N | Y | N | N
212713.0 | 9.6 | 6.543 | 165.1 | 141.3 | 89.4 | 95.2 | 27.8 | 1.0 | 7.3 | 121.3 | 101.2 | 1.1 | 0.1130 | 27.9302 | 209.4 | 211.8 | 82.241 | 60.551 | 46.3 | 45.4 | 0.9 | 40.8 | 6.64 | 6.70 | 505.0 | 3.78e-06 | 0.0007 | 0.0007 | 0.0000 | 0.0014 | 3.4714 | 2.5464 | 0.0276 | 0.0249 | 0.0249 | 0.0000 | 0.0000 | 33.26 | N | N | N | N | N | N | N | Y | N | N
212714.0 | 10.3 | 6.990 | 165.3 | 141.0 | 89.4 | 95.2 | 27.8 | 0.9 | 7.3 | 121.0 | 101.0 | 1.1 | 0.1669 | 27.9343 | 209.1 | 211.8 | 101.462 | 74.750 | 43.9 | 43.0 | 0.9 | 34.0 | 6.26 | 7.50 | 485.4 | 3.06e-06 | 0.0008 | 0.0008 | 0.0000 | 0.0014 | 4.0394 | 3.5215 | 0.0327 | 0.0295 | 0.0295 | 0.0000 | 0.0000 | 5.96 | N | N | N | N | N | N | N | Y | N | N
212715.0 | 10.2 | 6.922 | 165.4 | 140.4 | 89.4 | 95.2 | 27.8 | 0.9 | 7.3 | 121.1 | 100.4 | 1.0 | 0.2133 | 27.9318 | 208.6 | 211.8 | 116.129 | 85.612 | 42.2 | 41.3 | 0.8 | 23.0 | 5.49 | 8.76 | 402.7 | 2.68e-06 | 0.0009 | 0.0009 | 0.0000 | 0.0011 | 4.0602 | 4.7062 | 0.0311 | 0.0281 | 0.0281 | 0.0000 | 0.0000 | 5.77 | N | N | N | N | N | N | N | Y | N | N
212716.0 | 9.9 | 6.717 | 165.5 | 139.9 | 89.3 | 95.2 | 27.8 | 0.8 | 7.3 | 121.4 | 100.0 | 1.0 | 0.3407 | 27.9305 | 207.9 | 211.6 | 147.893 | 109.130 | 41.3 | 40.5 | 0.8 | 13.4 | 4.42 | 10.00 | 328.1 | 2.10e-06 | 0.0012 | 0.0011 | 0.0000 | 0.0008 | 4.1644 | 6.8534 | 0.0323 | 0.0292 | 0.0292 | 0.0000 | 0.0000 | 23.16 | N | N | N | N | N | N | N | Y | N | N
212717.0 | 10.2 | 6.972 | 165.7 | 140.0 | 89.3 | 95.2 | 27.8 | 0.9 | 7.3 | 121.3 | 100.0 | 1.0 | 0.4409 | 27.9317 | 207.4 | 211.4 | 170.018 | 125.559 | 40.5 | 39.7 | 0.8 | 12.8 | 4.10 | 10.19 | 354.4 | 1.83e-06 | 0.0013 | 0.0013 | 0.0000 | 0.0009 | 4.4444 | 8.0354 | 0.0402 | 0.0362 | 0.0362 | 0.0000 | 0.0000 | 38.66 | N | N | N | N | N | N | N | Y | N | N
212718.0 | 10.5 | 7.146 | 165.8 | 140.2 | 89.3 | 95.2 | 27.8 | 1.2 | 7.4 | 121.1 | 100.2 | 1.0 | 0.5061 | 27.9357 | 207.0 | 211.4 | 182.422 | 134.827 | 39.7 | 38.9 | 0.8 | 19.0 | 5.11 | 9.18 | 471.7 | 1.70e-06 | 0.0014 | 0.0013 | 0.0000 | 0.0014 | 5.9505 | 7.7711 | 0.0574 | 0.0518 | 0.0518 | 0.0000 | 0.0000 | 52.34 | N | N | N | N | N | N | N | Y | N | N
212719.0 | 11.1 | 7.593 | 165.9 | 141.4 | 89.3 | 95.2 | 27.8 | 1.2 | 7.4 | 120.8 | 101.3 | 1.1 | 0.5608 | 27.9392 | 206.5 | 210.9 | 192.197 | 142.177 | 39.2 | 38.4 | 0.8 | 26.3 | 6.55 | 7.72 | 571.3 | 1.61e-06 | 0.0014 | 0.0014 | 0.0000 | 0.0021 | 8.0353 | 6.8898 | 0.0733 | 0.0662 | 0.0662 | 0.0000 | 0.0000 | 60.75 | N | N | N | N | N | N | N | Y | N | N
212720.0 | 12.0 | 8.196 | 166.0 | 142.0 | 89.3 | 95.2 | 27.8 | 1.4 | 7.5 | 120.6 | 101.8 | 1.2 | 0.5898 | 27.9388 | 205.8 | 210.5 | 197.121 | 145.954 | 39.1 | 38.3 | 0.8 | 27.6 | 7.55 | 6.43 | 601.6 | 1.57e-06 | 0.0015 | 0.0014 | 0.0000 | 0.0022 | 9.5127 | 5.8893 | 0.0793 | 0.0715 | 0.0715 | 0.0000 | 0.0000 | 64.83 | N | N | N | N | N | N | N | Y | N | N
212721.0 | 13.0 | 8.836 | 166.1 | 142.7 | 89.3 | 95.2 | 27.8 | 1.5 | 7.5 | 120.6 | 102.4 | 1.2 | 0.6112 | 27.9372 | 205.3 | 210.2 | 200.567 | 148.616 | 39.5 | 38.7 | 0.8 | 26.6 | 7.93 | 5.64 | 555.0 | 1.54e-06 | 0.0015 | 0.0015 | 0.0000 | 0.0022 | 10.1766 | 5.2603 | 0.0745 | 0.0672 | 0.0672 | 0.0000 | 0.0000 | 66.47 | N | N | N | N | N | N | N | Y | N | N
212722.0 | 13.8 | 9.408 | 166.3 | 142.9 | 89.4 | 95.2 | 27.8 | 1.6 | 7.6 | 120.7 | 102.7 | 1.2 | 0.6885 | 27.9351 | 205.1 | 209.8 | 213.237 | 158.043 | 41.3 | 40.5 | 0.8 | 26.7 | 7.95 | 5.29 | 524.0 | 1.45e-06 | 0.0017 | 0.0016 | 0.0000 | 0.0023 | 10.8491 | 5.2473 | 0.0748 | 0.0675 | 0.0675 | 0.0000 | 0.0000 | 65.09 | N | N | N | N | N | N | N | Y | N | N
212723.0 | 14.8 | 10.097 | 166.4 | 143.1 | 89.4 | 95.2 | 27.8 | 1.6 | 7.6 | 120.5 | 102.8 | 1.2 | 0.6863 | 27.9337 | 205.1 | 209.3 | 212.900 | 157.773 | 45.1 | 44.2 | 0.9 | 28.4 | 7.79 | 5.24 | 508.5 | 1.45e-06 | 0.0018 | 0.0018 | 0.0000 | 0.0025 | 10.6171 | 5.1901 | 0.0724 | 0.0654 | 0.0654 | 0.0000 | 0.0000 | 63.09 | N | N | N | N | N | N | N | Y | N | N
212724.0 | 15.4 | 10.495 | 166.6 | 143.1 | 89.4 | 95.2 | 27.8 | 1.5 | 7.5 | 120.5 | 102.8 | 1.2 | 0.6615 | 27.9334 | 205.3 | 209.1 | 208.837 | 154.730 | 47.8 | 46.9 | 1.0 | 30.4 | 7.66 | 5.29 | 507.4 | 1.48e-06 | 0.0019 | 0.0019 | 0.0000 | 0.0026 | 10.2340 | 5.1385 | 0.0709 | 0.0640 | 0.0640 | 0.0000 | 0.0000 | 71.55 | N | N | N | N | N | N | N | Y | N | N
212725.0 | 16.5 | 11.272 | 166.8 | 143.5 | 89.3 | 95.2 | 27.8 | 1.3 | 7.4 | 120.4 | 103.2 | 1.3 | 0.5809 | 27.9350 | 205.6 | 209.1 | 195.100 | 144.499 | 49.9 | 48.9 | 1.0 | 32.1 | 7.53 | 5.42 | 505.9 | 6.37e-04 | 0.0018 | 0.0018 | 0.0000 | 0.0026 | 9.4010 | 4.9180 | 0.0660 | 0.0596 | 0.0596 | 0.0000 | 0.0000 | 60.82 | N | N | N | N | N | N | N | Y | N | N
212726.0 | 17.2 | 11.707 | 167.0 | 143.4 | 89.3 | 95.2 | 27.8 | 1.3 | 7.4 | 120.4 | 103.0 | 1.3 | 0.3507 | 27.9256 | 205.5 | 209.1 | 147.504 | 109.216 | 53.2 | 52.1 | 1.1 | 30.0 | 7.17 | 5.73 | 495.8 | 9.71e-05 | 0.0015 | 0.0015 | 0.0000 | 0.0018 | 6.7580 | 3.9302 | 0.0489 | 0.0441 | 0.0441 | 0.0000 | 0.0000 | 60.52 | N | N | N | N | N | N | N | Y | N | N
212727.0 | 17.8 | 12.148 | 167.2 | 142.9 | 89.4 | 95.2 | 27.8 | 1.6 | 7.6 | 120.2 | 102.6 | 1.2 | 0.1481 | 27.9202 | 205.7 | 208.7 | 96.251 | 71.235 | 56.4 | 55.3 | 1.1 | 22.2 | 6.56 | 6.36 | 482.6 | 3.01e-04 | 0.0010 | 0.0010 | 0.0000 | 0.0009 | 4.0361 | 2.8441 | 0.0310 | 0.0280 | 0.0280 | 0.0000 | 0.0000 | 37.67 | N | N | N | N | N | N | N | Y | N | N
212728.0 | 17.6 | 12.011 | 167.5 | 142.2 | 89.4 | 95.2 | 27.8 | 1.6 | 7.6 | 120.0 | 102.0 | 1.2 | 0.0813 | 27.9204 | 205.9 | 208.7 | 70.895 | 52.457 | 59.6 | 58.4 | 1.2 | 16.3 | 5.92 | 7.34 | 470.9 | 1.12e-03 | 0.0008 | 0.0008 | 0.0000 | 0.0005 | 2.6800 | 2.4158 | 0.0223 | 0.0201 | 0.0201 | 0.0000 | 0.0000 | 10.95 | N | N | N | N | N | N | N | Y | N | N
212729.0 | 16.6 | 11.303 | 167.8 | 140.9 | 89.3 | 95.2 | 27.8 | 1.3 | 7.5 | 120.1 | 100.8 | 1.1 | 0.0526 | 27.9205 | 205.9 | 208.7 | 56.741 | 41.984 | 61.1 | 59.8 | 1.2 | 11.4 | 5.25 | 8.58 | 427.8 | 1.54e-03 | 0.0007 | 0.0006 | 0.0000 | 0.0003 | 1.9038 | 2.2617 | 0.0162 | 0.0146 | 0.0146 | 0.0000 | 0.0000 | 0.00 | N | N | N | N | N | N | N | Y | N | N
212730.0 | 15.3 | 10.439 | 168.0 | 140.0 | 89.3 | 95.1 | 27.8 | 1.1 | 7.4 | 120.4 | 100.0 | 1.0 | 0.0545 | 27.9213 | 205.9 | 209.1 | 57.809 | 42.776 | 62.1 | 60.9 | 1.2 | 8.4 | 4.47 | 10.00 | 370.4 | 4.02e-04 | 0.0007 | 0.0007 | 0.0000 | 0.0002 | 1.6508 | 2.6848 | 0.0143 | 0.0129 | 0.0129 | 0.0000 | 0.0000 | 3.94 | N | N | N | N | N | N | N | Y | N | N
212731.0 | 13.2 | 8.973 | 168.2 | 139.8 | 89.3 | 95.1 | 27.8 | 1.1 | 7.4 | 120.8 | 99.9 | 1.0 | 0.0586 | 27.9198 | 205.8 | 209.1 | 59.681 | 44.165 | 63.1 | 61.8 | 1.3 | 2.7 | 3.74 | 11.27 | 311.2 | 2.39e-04 | 0.0007 | 0.0007 | 0.0000 | 0.0001 | 1.4260 | 3.1260 | 0.0124 | 0.0112 | 0.0112 | 0.0000 | 0.0000 | 9.27 | N | N | N | N | N | N | N | Y | N | N
212732.0 | 10.8 | 7.357 | 168.5 | 139.5 | 89.3 | 95.1 | 27.8 | 1.1 | 7.4 | 121.5 | 99.6 | 1.0 | 0.0590 | 27.9220 | 205.8 | 208.7 | 59.920 | 44.342 | 63.9 | 62.6 | 1.3 | -4.1 | 3.23 | 12.06 | 278.6 | 5.17e-06 | 0.0007 | 0.0007 | 0.0000 | 0.0000 | 1.2370 | 3.3562 | 0.0112 | 0.0101 | 0.0101 | 0.0000 | 0.0000 | 18.41 | N | N | N | N | N | N | N | Y | N | N
212733.0 | 7.1 | 4.872 | 168.8 | 139.5 | 89.4 | 95.1 | 27.8 | 1.1 | 7.4 | 121.8 | 99.6 | 1.0 | 0.0573 | 27.9263 | 205.9 | 208.7 | 59.266 | 43.858 | 64.7 | 63.4 | 1.3 | -4.1 | 3.13 | 11.97 | 265.1 | 5.23e-06 | 0.0007 | 0.0007 | 0.0000 | 0.0000 | 1.1862 | 3.2970 | 0.0105 | 0.0095 | 0.0095 | 0.0000 | 0.0000 | 18.71 | N | N | N | N | N | N | N | Y | N | N
212734.0 | 4.5 | 3.076 | 168.9 | 139.5 | 89.4 | 95.1 | 27.8 | 0.9 | 7.3 | 122.1 | 99.6 | 1.0 | 0.0569 | 27.9268 | 206.0 | 209.1 | 59.007 | 43.663 | 65.4 | 64.1 | 1.3 | 2.3 | 3.50 | 10.88 | 254.5 | 5.26e-06 | 0.0007 | 0.0007 | 0.0000 | 0.0001 | 1.3186 | 2.9815 | 0.0100 | 0.0091 | 0.0091 | 0.0000 | 0.0000 | 19.48 | N | N | N | N | N | N | N | Y | N | N
212735.0 | 1.1 | 0.777 | 169.2 | 139.4 | 89.3 | 95.1 | 27.8 | 0.9 | 7.3 | 122.2 | 99.5 | 1.0 | 0.0986 | 27.9251 | 205.8 | 209.1 | 72.469 | 53.634 | 66.0 | 64.6 | 1.3 | 8.3 | 4.56 | 9.26 | 241.4 | 4.28e-06 | 0.0009 | 0.0009 | 0.0000 | 0.0002 | 2.1134 | 3.1194 | 0.0117 | 0.0105 | 0.0105 | 0.0000 | 0.0000 | 19.76 | N | N | N | N | N | N | N | Y | N | N
212736.0 | 0.0 | 0.000 | 169.4 | 139.5 | 89.3 | 95.1 | 27.8 | 0.9 | 7.3 | 122.4 | 99.6 | 1.0 | 0.3904 | 27.9360 | 206.0 | 208.7 | 154.185 | 114.119 | 66.5 | 65.1 | 1.3 | 16.5 | 5.90 | 7.82 | 233.1 | 2.01e-06 | 0.0019 | 0.0019 | 0.0000 | 0.0010 | 5.8124 | 5.6044 | 0.0240 | 0.0217 | 0.0217 | 0.0000 | 0.0000 | 18.99 | N | N | N | N | N | N | N | Y | N | N
212737.0 | 0.0 | 0.000 | 169.5 | 139.4 | 89.3 | 95.1 | 27.8 | 0.8 | 7.3 | 122.7 | 99.5 | 1.0 | 0.6915 | 27.9469 | 206.4 | 209.1 | 212.937 | 157.583 | 66.8 | 65.5 | 1.3 | 26.1 | 6.87 | 6.72 | 237.2 | 1.45e-06 | 0.0027 | 0.0026 | 0.0001 | 0.0023 | 9.3526 | 6.6464 | 0.0337 | 0.0304 | 0.0304 | 0.0000 | 0.0000 | 19.45 | N | N | N | N | N | N | N | Y | N | N
212738.0 | 1.0 | 0.659 | 169.6 | 139.5 | 89.4 | 95.1 | 27.8 | 0.8 | 7.3 | 122.7 | 99.6 | 1.0 | 1.0158 | 27.9534 | 206.6 | 209.1 | 259.386 | 191.946 | 67.1 | 65.7 | 1.3 | 29.1 | 7.96 | 5.53 | 323.4 | 1.19e-06 | 0.0033 | 0.0032 | 0.0001 | 0.0031 | 13.1904 | 6.6614 | 0.0560 | 0.0505 | 0.0505 | 0.0000 | 0.0000 | 66.47 | N | N | N | N | N | N | N | Y | N | N
212739.0 | 4.6 | 3.157 | 169.8 | 141.2 | 89.4 | 95.1 | 27.8 | 0.7 | 7.2 | 121.9 | 101.1 | 1.1 | 1.5280 | 27.9632 | 206.5 | 209.1 | 319.560 | 236.588 | 67.2 | 65.8 | 1.3 | 30.4 | 9.39 | 4.24 | 481.7 | 9.65e-07 | 0.0041 | 0.0040 | 0.0001 | 0.0039 | 19.1762 | 6.2964 | 0.1029 | 0.0928 | 0.0928 | 0.0000 | 0.0000 | 92.45 | N | N | N | N | N | N | N | Y | N | N
212740.0 | 8.1 | 5.543 | 169.9 | 142.8 | 89.3 | 95.1 | 27.8 | 0.7 | 7.2 | 121.6 | 102.5 | 1.2 | 2.4106 | 27.9779 | 206.1 | 209.3 | 406.791 | 301.520 | 67.3 | 66.0 | 1.3 | 30.3 | 10.23 | 3.27 | 590.6 | 7.57e-07 | 0.0052 | 0.0051 | 0.0001 | 0.0050 | 26.6433 | 6.1900 | 0.1607 | 0.1450 | 0.1450 | 0.0000 | 0.0000 | 114.33 | N | N | N | N | N | N | N | Y | N | Y
212741.0 | 11.9 | 8.134 | 170.1 | 145.1 | 89.3 | 95.1 | 27.8 | 0.6 | 7.2 | 121.4 | 104.6 | 1.4 | 3.0951 | 27.9940 | 205.5 | 209.3 | 461.471 | 342.551 | 67.6 | 66.2 | 1.4 | 35.3 | 10.45 | 2.71 | 531.6 | 6.66e-07 | 0.0059 | 0.0058 | 0.0001 | 0.0066 | 30.9126 | 5.8289 | 0.1644 | 0.1483 | 0.1483 | 0.0000 | 0.0000 | 125.46 | N | N | N | N | N | N | N | Y | N | Y
212742.0 | 15.5 | 10.563 | 170.2 | 150.2 | 89.4 | 95.1 | 27.8 | 0.6 | 7.2 | 121.5 | 109.1 | 1.8 | 5.0772 | 28.0447 | 205.2 | 208.7 | 592.801 | 441.039 | 69.4 | 68.0 | 1.4 | 63.9 | 10.69 | 2.36 | 383.4 | 5.18e-07 | 0.0078 | 0.0077 | 0.0002 | 0.0155 | 40.7080 | 6.5416 | 0.1526 | 0.1377 | 0.1377 | 0.0000 | 0.0000 | 181.47 | N | N | N | N | N | N | N | Y | N | Y
212743.0 | 18.8 | 12.806 | 170.4 | 152.0 | 89.4 | 95.1 | 27.8 | 0.6 | 7.2 | 122.7 | 110.7 | 1.9 | 7.9437 | 28.1123 | 205.3 | 208.6 | 746.616 | 556.736 | 79.4 | 77.8 | 1.6 | 85.0 | 10.94 | 2.07 | 289.7 | 2.71e-04 | 0.0113 | 0.0111 | 0.0003 | 0.0260 | 52.6034 | 7.2513 | 0.1456 | 0.1313 | 0.1313 | 0.0000 | 0.0000 | 217.20 | N | N | N | N | N | N | N | Y | N | Y
212744.0 | 22.9 | 15.615 | 170.6 | 157.4 | 89.4 | 95.1 | 27.8 | 0.6 | 7.2 | 123.2 | 115.5 | 2.4 | 7.6966 | 28.1027 | 205.2 | 208.2 | 735.467 | 548.316 | 89.7 | 87.9 | 1.8 | 91.0 | 10.77 | 1.96 | 232.0 | 2.33e-03 | 0.0126 | 0.0123 | 0.0003 | 0.0274 | 50.9787 | 6.7399 | 0.1148 | 0.1036 | 0.1036 | 0.0000 | 0.0000 | 270.74 | N | N | N | N | N | N | N | Y | N | Y
212745.0 | 26.9 | 18.330 | 171.0 | 164.1 | 89.4 | 95.1 | 27.8 | 0.2 | 7.1 | 124.5 | 121.5 | 2.9 | 5.5275 | 28.0568 | 204.9 | 208.4 | 622.613 | 463.629 | 95.1 | 93.2 | 1.9 | 81.2 | 9.98 | 2.18 | 222.5 | 4.89e-03 | 0.0113 | 0.0110 | 0.0003 | 0.0207 | 39.9601 | 6.3368 | 0.0931 | 0.0840 | 0.0840 | 0.0000 | 0.0000 | 276.17 | N | N | N | N | N | N | N | Y | N | Y
212746.0 | 31.4 | 21.425 | 171.4 | 165.1 | 89.4 | 95.1 | 27.8 | 0.1 | 7.0 | 125.9 | 122.3 | 3.0 | 4.4030 | 28.0328 | 204.1 | 207.8 | 554.432 | 412.957 | 96.5 | 94.6 | 1.9 | 64.2 | 9.34 | 2.62 | 263.2 | 3.93e-03 | 0.0102 | 0.0100 | 0.0003 | 0.0146 | 33.2990 | 6.7950 | 0.0981 | 0.0885 | 0.0885 | 0.0000 | 0.0000 | 249.10 | N | N | N | N | N | N | N | Y | N | Y
212747.0 | 35.2 | 24.022 | 171.9 | 161.4 | 89.4 | 95.1 | 27.8 | 0.1 | 7.1 | 126.3 | 119.1 | 2.7 | 4.9238 | 28.0424 | 203.1 | 207.5 | 586.602 | 437.749 | 96.8 | 94.9 | 1.9 | 54.1 | 9.33 | 2.93 | 337.5 | 5.23e-07 | 0.0108 | 0.0106 | 0.0003 | 0.0130 | 35.2803 | 8.0546 | 0.1333 | 0.1202 | 0.1202 | 0.0000 | 0.0000 | 208.57 | N | N | N | N | N | N | N | Y | N | Y
212748.0 | 38.5 | 26.284 | 172.7 | 159.1 | 89.3 | 95.1 | 27.8 | 0.0 | 7.0 | 126.2 | 117.0 | 2.5 | 5.7870 | 28.0599 | 202.1 | 207.3 | 638.052 | 477.175 | 96.6 | 94.7 | 1.9 | 49.5 | 9.85 | 2.88 | 325.4 | 4.79e-07 | 0.0118 | 0.0115 | 0.0003 | 0.0130 | 40.5746 | 8.6197 | 0.1401 | 0.1263 | 0.1263 | 0.0000 | 0.0000 | 232.57 | N | N | N | N | N | N | N | Y | N | Y
212749.0 | 41.7 | 28.465 | 173.5 | 160.0 | 89.3 | 95.1 | 27.8 | 0.2 | 7.1 | 127.0 | 117.8 | 2.6 | 4.6407 | 28.0304 | 200.9 | 206.6 | 566.502 | 423.951 | 96.1 | 94.2 | 1.9 | 44.2 | 10.07 | 2.71 | 280.6 | 2.69e-05 | 0.0104 | 0.0102 | 0.0003 | 0.0103 | 36.8562 | 7.2084 | 0.1074 | 0.0968 | 0.0968 | 0.0000 | 0.0000 | 249.33 | N | N | N | N | N | N | N | Y | N | Y
212750.0 | 44.3 | 30.217 | 174.4 | 162.7 | 89.3 | 95.1 | 27.8 | 0.2 | 7.1 | 127.9 | 120.2 | 2.8 | 3.1961 | 27.9982 | 200.0 | 206.2 | 467.962 | 350.290 | 95.6 | 93.7 | 1.9 | 36.0 | 9.64 | 2.77 | 314.2 | 1.68e-03 | 0.0086 | 0.0084 | 0.0002 | 0.0069 | 29.1644 | 6.0938 | 0.0993 | 0.0896 | 0.0896 | 0.0000 | 0.0000 | 253.27 | N | N | N | N | N | N | N | Y | N | Y
212751.0 | 46.9 | 31.951 | 175.4 | 159.8 | 89.4 | 95.2 | 27.8 | 0.7 | 7.2 | 128.7 | 117.7 | 2.5 | 2.7879 | 27.9866 | 199.3 | 205.3 | 437.161 | 327.443 | 95.2 | 93.3 | 1.9 | 29.9 | 9.46 | 2.92 | 453.5 | 6.99e-07 | 0.0080 | 0.0078 | 0.0002 | 0.0054 | 26.7577 | 5.9928 | 0.1340 | 0.1209 | 0.1209 | 0.0000 | 0.0000 | 197.77 | N | N | N | N | N | N | N | Y | N | Y
212752.0 | 48.9 | 33.368 | 176.5 | 156.4 | 89.4 | 95.2 | 27.8 | 1.1 | 7.4 | 127.8 | 114.6 | 2.3 | 2.9778 | 27.9937 | 198.7 | 204.4 | 451.637 | 338.685 | 93.9 | 92.0 | 1.9 | 26.9 | 9.99 | 2.79 | 442.3 | 6.75e-07 | 0.0081 | 0.0080 | 0.0002 | 0.0050 | 29.2221 | 5.9410 | 0.1352 | 0.1220 | 0.1220 | 0.0000 | 0.0000 | 208.74 | N | N | N | N | N | N | N | Y | N | Y
212753.0 | 51.0 | 34.784 | 177.7 | 154.8 | 89.3 | 95.2 | 27.8 | 1.0 | 7.3 | 128.1 | 113.2 | 2.2 | 3.0946 | 27.9943 | 197.8 | 203.7 | 460.141 | 345.534 | 89.9 | 88.1 | 1.8 | 24.1 | 10.53 | 2.48 | 359.0 | 6.61e-07 | 0.0079 | 0.0078 | 0.0002 | 0.0046 | 31.4207 | 5.3725 | 0.1120 | 0.1010 | 0.1010 | 0.0000 | 0.0000 | 209.31 | N | N | N | N | N | N | N | Y | N | Y
212754.0 | 52.9 | 36.040 | 178.8 | 155.7 | 89.3 | 95.2 | 27.8 | 0.8 | 7.3 | 128.4 | 114.0 | 2.2 | 2.2299 | 27.9704 | 197.2 | 203.3 | 384.735 | 288.964 | 87.0 | 85.2 | 1.7 | 25.2 | 10.42 | 2.34 | 301.3 | 7.90e-07 | 0.0064 | 0.0063 | 0.0002 | 0.0040 | 26.0068 | 4.2375 | 0.0786 | 0.0709 | 0.0709 | 0.0000 | 0.0000 | 209.43 | N | N | N | N | N | N | N | Y | N | Y
212755.0 | 54.3 | 37.003 | 180.0 | 155.1 | 89.3 | 95.2 | 27.8 | 0.8 | 7.3 | 129.0 | 113.5 | 2.2 | 1.2014 | 27.9472 | 196.6 | 202.4 | 280.676 | 210.812 | 85.9 | 84.1 | 1.7 | 24.4 | 9.32 | 2.71 | 313.1 | 1.09e-06 | 0.0046 | 0.0045 | 0.0001 | 0.0028 | 16.9641 | 3.5809 | 0.0596 | 0.0538 | 0.0538 | 0.0000 | 0.0000 | 158.02 | N | N | N | N | N | N | N | Y | N | Y
212756.0 | 55.2 | 37.643 | 180.9 | 152.4 | 89.3 | 95.2 | 27.8 | 0.9 | 7.3 | 129.0 | 111.1 | 2.0 | 0.9819 | 27.9429 | 196.3 | 201.7 | 253.723 | 190.615 | 84.0 | 82.4 | 1.7 | 22.3 | 8.28 | 3.41 | 473.2 | 1.20e-06 | 0.0041 | 0.0040 | 0.0001 | 0.0023 | 13.6286 | 4.0865 | 0.0814 | 0.0735 | 0.0735 | 0.0000 | 0.0000 | 98.78 | N | N | N | N | N | N | N | Y | N | Y
212757.0 | 55.7 | 37.972 | 182.0 | 147.9 | 89.2 | 95.2 | 27.8 | 0.7 | 7.2 | 128.0 | 107.0 | 1.6 | 1.0076 | 27.9438 | 196.0 | 201.5 | 256.860 | 193.082 | 80.0 | 78.4 | 1.6 | 23.2 | 8.39 | 3.82 | 644.2 | 1.19e-06 | 0.0039 | 0.0039 | 0.0001 | 0.0025 | 13.9908 | 4.6273 | 0.1123 | 0.1013 | 0.1013 | 0.0000 | 0.0000 | 106.80 | N | N | N | N | N | N | N | Y | N | N
212758.0 | 56.2 | 38.339 | 183.0 | 146.5 | 89.2 | 95.2 | 27.8 | 0.9 | 7.3 | 127.2 | 105.8 | 1.5 | 0.9766 | 27.9409 | 195.4 | 200.6 | 251.885 | 189.488 | 75.3 | 73.8 | 1.5 | 25.3 | 9.19 | 3.60 | 696.8 | 1.21e-06 | 0.0036 | 0.0036 | 0.0001 | 0.0026 | 15.0391 | 4.2809 | 0.1192 | 0.1075 | 0.1075 | 0.0000 | 0.0000 | 106.49 | N | N | N | N | N | N | N | Y | N | N
212759.0 | 56.7 | 38.649 | 183.9 | 146.6 | 89.2 | 95.2 | 27.8 | 0.8 | 7.3 | 126.7 | 105.9 | 1.5 | 0.8461 | 27.9340 | 194.6 | 200.5 | 233.639 | 175.941 | 70.4 | 69.0 | 1.4 | 28.9 | 10.04 | 3.08 | 663.7 | 9.36e-04 | 0.0032 | 0.0031 | 0.0001 | 0.0028 | 15.2529 | 3.4039 | 0.1054 | 0.0951 | 0.0951 | 0.0000 | 0.0000 | 120.61 | N | N | N | N | N | N | N | Y | N | N
212800.0 | 57.1 | 38.960 | 184.7 | 147.0 | 89.2 | 95.2 | 27.8 | 0.7 | 7.3 | 126.5 | 106.2 | 1.5 | 0.6701 | 27.9318 | 193.9 | 199.7 | 208.274 | 157.001 | 66.2 | 64.9 | 1.3 | 17.0 | 9.75 | 3.06 | 575.0 | 1.46e-06 | 0.0027 | 0.0026 | 0.0001 | 0.0015 | 13.2191 | 3.0183 | 0.0815 | 0.0735 | 0.0735 | 0.0000 | 0.0000 | 120.25 | N | N | N | N | N | N | N | Y | N | N
212801.0 | 57.2 | 38.979 | 185.5 | 144.3 | 89.2 | 95.2 | 27.8 | 0.6 | 7.2 | 126.3 | 103.8 | 1.3 | 0.5703 | 27.9335 | 193.4 | 199.6 | 191.865 | 144.738 | 64.2 | 62.9 | 1.3 | -12.4 | 6.87 | 4.77 | 363.4 | 1.59e-06 | 0.0024 | 0.0023 | 0.0001 | 0.0000 | 8.5821 | 4.3364 | 0.0475 | 0.0428 | 0.0428 | 0.0000 | 0.0000 | 0.00 | N | N | N | N | N | N | N | Y | N | N
212802.0 | 56.2 | 38.295 | 186.3 | 142.0 | 89.1 | 95.2 | 27.8 | 0.5 | 7.2 | 125.6 | 101.8 | 1.2 | 0.5578 | 27.9369 | 193.2 | 198.7 | 189.775 | 143.236 | 63.3 | 62.0 | 1.3 | -26.8 | 3.21 | 8.44 | 198.1 | 1.61e-06 | 0.0023 | 0.0023 | 0.0001 | 0.0000 | 3.9738 | 7.5924 | 0.0256 | 0.0231 | 0.0231 | 0.0000 | 0.0000 | 0.00 | N | N | N | N | N | N | N | Y | N | N
212803.0 | 55.4 | 37.779 | 187.0 | 141.2 | 89.1 | 95.2 | 27.8 | 0.6 | 7.2 | 124.9 | 101.1 | 1.1 | 0.6781 | 27.9380 | 192.9 | 198.1 | 208.888 | 157.735 | 62.4 | 61.2 | 1.2 | -30.8 | 1.11 | 12.59 | 83.7 | 1.46e-06 | 0.0025 | 0.0025 | 0.0001 | 0.0000 | 1.5165 | 12.4656 | 0.0119 | 0.0108 | 0.0108 | 0.0000 | 0.0000 | 0.00 | N | N | N | N | N | N | N | Y | N | N
212804.0 | 54.5 | 37.164 | 187.5 | 140.8 | 89.1 | 95.2 | 27.8 | 0.6 | 7.2 | 124.4 | 100.7 | 1.1 | 0.8600 | 27.9431 | 192.6 | 197.8 | 236.496 | 178.682 | 61.7 | 60.4 | 1.2 | -33.7 | 0.43 | 15.77 | 40.1 | 1.29e-06 | 0.0028 | 0.0028 | 0.0001 | 0.0000 | 0.6643 | 17.6894 | 0.0065 | 0.0058 | 0.0058 | 0.0000 | 0.0000 | 0.00 | N | N | N | N | N | N | N | Y | N | N
212805.0 | 53.2 | 36.300 | 188.0 | 140.6 | 89.1 | 95.2 | 27.8 | 0.6 | 7.2 | 124.1 | 100.6 | 1.0 | 0.8440 | 27.9473 | 192.2 | 197.2 | 234.278 | 177.143 | 59.9 | 58.7 | 1.2 | -41.1 | 0.24 | 17.69 | 24.3 | 1.29e-06 | 0.0027 | 0.0027 | 0.0001 | 0.0000 | 0.3713 | 19.6691 | 0.0039 | 0.0035 | 0.0035 | 0.0000 | 0.0000 | 0.00 | N | N | N | N | N | N | N | Y | N | N
212806.0 | 52.1 | 35.542 | 188.5 | 141.0 | 89.0 | 95.2 | 27.8 | 0.5 | 7.2 | 124.3 | 101.0 | 1.1 | 0.7968 | 27.9420 | 191.1 | 197.0 | 227.430 | 172.223 | 53.9 | 52.9 | 1.1 | -40.7 | 0.17 | 18.70 | 17.8 | 1.33e-06 | 0.0024 | 0.0023 | 0.0001 | 0.0000 | 0.2472 | 20.2147 | 0.0028 | 0.0025 | 0.0025 | 0.0000 | 0.0000 | 0.00 | N | N | N | N | N | N | N | Y | N | N
212807.0 | 51.2 | 34.878 | 188.6 | 141.1 | 89.0 | 95.2 | 27.8 | 1.0 | 7.3 | 124.1 | 101.0 | 1.1 | 0.7440 | 27.9392 | 189.8 | 196.3 | 219.480 | 166.534 | 45.9 | 45.0 | 0.9 | -34.7 | 0.14 | 19.19 | 14.3 | 1.37e-06 | 0.0020 | 0.0019 | 0.0000 | 0.0000 | 0.1968 | 20.0636 | 0.0022 | 0.0019 | 0.0019 | 0.0000 | 0.0000 | 0.00 | N | N | N | N | N | N | N | Y | N | N
212808.0 | 50.1 | 34.138 | 188.6 | 141.0 | 89.0 | 95.2 | 27.8 | 1.3 | 7.5 | 123.9 | 100.9 | 1.1 | 0.6883 | 27.9373 | 188.1 | 195.8 | 210.679 | 160.254 | 39.0 | 38.2 | 0.8 | -31.6 | 0.12 | 19.43 | 12.6 | 1.43e-06 | 0.0016 | 0.0016 | 0.0000 | 0.0000 | 0.1718 | 19.5489 | 0.0018 | 0.0017 | 0.0017 | 0.0000 | 0.0000 | 0.00 | N | N | N | N | N | N | N | Y | N | N
212809.0 | 49.0 | 33.386 | 188.6 | 140.7 | 89.0 | 95.2 | 27.8 | 1.3 | 7.5 | 123.6 | 100.6 | 1.1 | 0.6510 | 27.9338 | 186.5 | 194.7 | 204.494 | 155.928 | 33.9 | 33.2 | 0.7 | -31.7 | 0.12 | 19.57 | 11.3 | 1.47e-06 | 0.0013 | 0.0013 | 0.0000 | 0.0000 | 0.1569 | 19.1534 | 0.0016 | 0.0014 | 0.0014 | 0.0000 | 0.0000 | 0.00 | N | N | N | N | N | N | N | Y | N | N
212810.0 | 48.3 | 32.914 | 188.6 | 140.5 | 89.0 | 95.2 | 27.8 | 1.0 | 7.4 | 123.5 | 100.5 | 1.0 | 0.6241 | 27.9343 | 184.7 | 194.0 | 199.826 | 152.781 | 29.8 | 29.2 | 0.6 | -29.1 | 0.11 | 19.64 | 10.2 | 1.50e-06 | 0.0012 | 0.0011 | 0.0000 | 0.0000 | 0.1464 | 18.8351 | 0.0014 | 0.0013 | 0.0013 | 0.0000 | 0.0000 | 0.00 | N | N | N | N | N | N | N | Y | N | N
212811.0 | 47.7 | 32.504 | 188.6 | 140.4 | 88.9 | 95.2 | 27.8 | 0.9 | 7.3 | 123.2 | 100.4 | 1.0 | 0.5843 | 27.9406 | 183.3 | 192.9 | 193.014 | 147.929 | 26.6 | 26.0 | 0.5 | -26.5 | 0.11 | 19.68 | 9.3 | 1.55e-06 | 0.0010 | 0.0010 | 0.0000 | 0.0000 | 0.1356 | 18.2770 | 0.0012 | 0.0011 | 0.0011 | 0.0000 | 0.0000 | 0.00 | N | N | N | N | N | N | N | Y | N | N
212812.0 | 46.7 | 31.864 | 188.6 | 140.3 | 88.9 | 95.2 | 27.8 | 0.8 | 7.3 | 123.1 | 100.3 | 1.0 | 0.5763 | 27.9415 | 181.6 | 191.8 | 191.348 | 147.049 | 24.2 | 23.7 | 0.5 | -25.2 | 0.10 | 19.71 | 8.5 | 1.55e-06 | 0.0009 | 0.0009 | 0.0000 | 0.0000 | 0.1302 | 18.1986 | 0.0011 | 0.0010 | 0.0010 | 0.0000 | 0.0000 | 0.00 | N | N | N | N | N | N | N | Y | N | N
212813.0 | 46.1 | 31.429 | 188.5 | 140.3 | 88.9 | 95.2 | 27.8 | 0.8 | 7.3 | 123.0 | 100.3 | 1.0 | 0.6720 | 27.9452 | 180.0 | 190.4 | 206.170 | 158.864 | 23.0 | 22.5 | 0.5 | -25.0 | 0.10 | 19.60 | 7.5 | 1.44e-06 | 0.0009 | 0.0009 | 0.0000 | 0.0000 | 0.1332 | 19.5440 | 0.0011 | 0.0010 | 0.0010 | 0.0000 | 0.0000 | 0.00 | N | N | N | N | N | N | N | Y | N | N
212814.0 | 45.5 | 30.994 | 188.4 | 140.2 | 88.8 | 95.2 | 27.8 | 0.8 | 7.3 | 122.9 | 100.3 | 1.0 | 0.9152 | 27.9507 | 178.3 | 189.5 | 241.156 | 186.348 | 21.2 | 20.8 | 0.4 | -23.4 | 0.09 | 19.62 | 6.8 | 1.23e-06 | 0.0010 | 0.0010 | 0.0000 | 0.0000 | 0.1488 | 22.9488 | 0.0012 | 0.0010 | 0.0010 | 0.0000 | 0.0000 | 0.00 | N | N | N | N | N | N | N | Y | N | N
212815.0 | 44.5 | 30.323 | 188.3 | 140.1 | 88.8 | 95.2 | 27.8 | 0.7 | 7.3 | 122.9 | 100.1 | 1.0 | 1.0294 | 27.9533 | 176.4 | 188.2 | 256.001 | 198.419 | 19.1 | 18.7 | 0.4 | -18.9 | 0.09 | 19.63 | 6.3 | 1.15e-06 | 0.0010 | 0.0009 | 0.0000 | 0.0000 | 0.1516 | 24.4588 | 0.0011 | 0.0010 | 0.0010 | 0.0000 | 0.0000 | 0.00 | N | N | N | N | N | N | N | Y | N | N
212816.0 | 43.1 | 29.372 | 188.2 | 141.1 | 88.9 | 95.2 | 27.8 | 1.1 | 7.4 | 122.8 | 101.0 | 1.1 | 1.0401 | 27.9520 | 174.5 | 186.8 | 256.929 | 199.736 | 18.2 | 17.8 | 0.4 | -17.1 | 0.08 | 19.64 | 5.8 | 1.14e-06 | 0.0009 | 0.0009 | 0.0000 | 0.0000 | 0.1447 | 24.6290 | 0.0010 | 0.0009 | 0.0009 | 0.0000 | 0.0000 | 0.00 | N | N | N | N | N | N | N | Y | N | N
212817.0 | 42.3 | 28.819 | 188.0 | 141.8 | 88.8 | 95.2 | 27.8 | 1.0 | 7.4 | 123.2 | 101.6 | 1.1 | 1.0002 | 27.9480 | 172.6 | 185.7 | 251.575 | 196.146 | 17.2 | 16.9 | 0.3 | -18.7 | 0.08 | 19.65 | 5.6 | 1.17e-06 | 0.0009 | 0.0008 | 0.0000 | 0.0000 | 0.1341 | 24.1958 | 0.0010 | 0.0009 | 0.0009 | 0.0000 | 0.0000 | 0.00 | N | N | N | N | N | N | N | Y | N | N
212818.0 | 41.0 | 27.943 | 187.9 | 141.9 | 88.8 | 95.2 | 27.8 | 1.1 | 7.4 | 123.2 | 101.8 | 1.2 | 0.9372 | 27.9435 | 170.6 | 184.4 | 243.027 | 190.026 | 16.3 | 16.0 | 0.3 | -14.5 | 0.08 | 19.66 | 5.3 | 1.20e-06 | 0.0008 | 0.0008 | 0.0000 | 0.0000 | 0.1235 | 23.4601 | 0.0009 | 0.0008 | 0.0008 | 0.0000 | 0.0000 | 0.00 | N | N | N | N | N | N | N | Y | N | N
212819.0 | 39.9 | 27.204 | 187.8 | 142.1 | 88.7 | 95.2 | 27.8 | 1.0 | 7.4 | 123.1 | 101.9 | 1.2 | 0.8670 | 27.9400 | 169.0 | 183.2 | 233.323 | 182.894 | 15.5 | 15.1 | 0.3 | -16.0 | 0.07 | 19.67 | 5.1 | 1.25e-06 | 0.0007 | 0.0007 | 0.0000 | 0.0000 | 0.1132 | 22.5872 | 0.0008 | 0.0008 | 0.0008 | 0.0000 | 0.0000 | 0.00 | N | N | N | N | N | N | N | Y | N | N
212820.0 | 38.7 | 26.408 | 187.7 | 141.9 | 88.7 | 95.2 | 27.8 | 1.1 | 7.4 | 123.1 | 101.7 | 1.2 | 0.7965 | 27.9356 | 167.6 | 181.9 | 223.270 | 175.388 | 14.6 | 14.4 | 0.3 | -24.1 | 0.07 | 19.68 | 4.9 | 1.30e-06 | 0.0007 | 0.0006 | 0.0000 | 0.0000 | 0.1048 | 21.6752 | 0.0008 | 0.0007 | 0.0007 | 0.0000 | 0.0000 | 0.00 | N | N | N | N | N | N | N | Y | N | N
212821.0 | 37.9 | 25.818 | 187.5 | 141.9 | 88.7 | 95.2 | 27.8 | 1.3 | 7.5 | 123.0 | 101.7 | 1.1 | 0.7188 | 27.9380 | 166.6 | 180.5 | 211.665 | 166.537 | 13.9 | 13.6 | 0.3 | -31.5 | 0.07 | 19.70 | 4.7 | 1.37e-06 | 0.0006 | 0.0006 | 0.0000 | 0.0000 | 0.0963 | 20.5951 | 0.0007 | 0.0006 | 0.0006 | 0.0000 | 0.0000 | 0.00 | N | N | N | N | N | N | N | Y | N | N
212822.0 | 36.8 | 25.060 | 187.4 | 141.6 | 88.7 | 95.2 | 27.8 | 1.3 | 7.4 | 122.9 | 101.5 | 1.1 | 0.6612 | 27.9402 | 164.7 | 178.9 | 202.561 | 159.860 | 13.2 | 12.9 | 0.3 | -35.5 | 0.07 | 19.71 | 4.4 | 1.43e-06 | 0.0005 | 0.0005 | 0.0000 | 0.0000 | 0.0916 | 19.7794 | 0.0006 | 0.0006 | 0.0006 | 0.0000 | 0.0000 | 0.00 | N | N | N | N | N | N | N | Y | N | N
212823.0 | 35.9 | 24.445 | 187.4 | 141.5 | 88.6 | 95.2 | 27.8 | 1.3 | 7.5 | 122.9 | 101.3 | 1.1 | 0.5603 | 27.9399 | 163.3 | 178.0 | 185.870 | 147.020 | 12.5 | 12.3 | 0.3 | -38.1 | 0.07 | 19.72 | 4.2 | 1.56e-06 | 0.0005 | 0.0005 | 0.0000 | 0.0000 | 0.0847 | 18.1993 | 0.0006 | 0.0005 | 0.0005 | 0.0000 | 0.0000 | 0.00 | N | N | N | N | N | N | N | Y | N | N
212824.0 | 34.8 | 23.749 | 187.4 | 141.5 | 88.6 | 95.2 | 27.8 | 1.3 | 7.5 | 122.8 | 101.4 | 1.1 | 0.4304 | 27.9373 | 162.6 | 176.7 | 162.162 | 128.413 | 12.0 | 11.7 | 0.2 | -36.7 | 0.07 | 19.72 | 4.1 | 1.78e-06 | 0.0004 | 0.0004 | 0.0000 | 0.0000 | 0.0734 | 15.8989 | 0.0005 | 0.0004 | 0.0004 | 0.0000 | 0.0000 | 0.00 | N | N | N | N | N | N | N | Y | N | N
212825.0 | 33.3 | 22.680 | 187.2 | 141.4 | 88.6 | 95.2 | 27.8 | 1.5 | 7.5 | 122.9 | 101.3 | 1.1 | 0.3247 | 27.9360 | 161.9 | 175.8 | 140.524 | 111.390 | 11.5 | 11.2 | 0.2 | -34.8 | 0.07 | 19.73 | 3.9 | 2.05e-06 | 0.0003 | 0.0003 | 0.0000 | 0.0000 | 0.0647 | 13.7954 | 0.0004 | 0.0004 | 0.0004 | 0.0000 | 0.0000 | 0.00 | N | N | N | N | N | N | N | Y | N | N
212826.0 | 30.5 | 20.766 | 187.2 | 141.2 | 88.5 | 95.2 | 27.8 | 1.4 | 7.5 | 122.8 | 101.1 | 1.1 | 0.2269 | 27.9267 | 161.0 | 174.5 | 111.551 | 88.524 | 11.0 | 10.7 | 0.2 | -27.6 | 0.07 | 19.72 | 3.8 | 2.58e-06 | 0.0002 | 0.0002 | 0.0000 | 0.0000 | 0.0520 | 10.9614 | 0.0003 | 0.0003 | 0.0003 | 0.0000 | 0.0000 | 0.00 | N | N | N | N | N | N | N | Y | N | N
212827.0 | 26.8 | 18.275 | 187.1 | 140.8 | 88.5 | 95.2 | 27.8 | 1.5 | 7.5 | 122.7 | 100.8 | 1.1 | 0.0602 | 27.9215 | 160.5 | 173.3 | 51.688 | 41.047 | 10.5 | 10.2 | 0.2 | -20.4 | 0.07 | 19.72 | 3.8 | 5.57e-06 | 0.0001 | 0.0001 | 0.0000 | 0.0000 | 0.0240 | 5.0822 | 0.0001 | 0.0001 | 0.0001 | 0.0000 | 0.0000 | 0.00 | N | N | N | N | N | N | N | Y | N | N
212828.0 | 21.2 | 14.447 | 187.0 | 140.6 | 88.5 | 95.2 | 27.8 | 1.3 | 7.5 | 122.6 | 100.6 | 1.1 | 0.0666 | 27.9256 | 160.3 | 172.2 | 54.655 | 43.420 | 10.0 | 9.8 | 0.2 | -21.0 | 0.07 | 19.73 | 3.9 | 5.27e-06 | 0.0001 | 0.0001 | 0.0000 | 0.0000 | 0.0252 | 5.3795 | 0.0002 | 0.0001 | 0.0001 | 0.0000 | 0.0000 | 0.00 | N | N | N | N | N | N | N | Y | N | N
212829.0 |  |  |  |  | 88.5 | 95.2 | 27.8 | 1.4 | 7.5 |  |  |  | 0.2408 | 27.9366 | 160.2 | 171.5 | 110.513 | 87.839 | 9.6 | 9.4 | 0.2 | -29.2 | 0.07 | 19.73 | 3.9 | 2.60e-06 | 0.0002 | 0.0002 | 0.0000 | 0.0000 | 0.0509 | 10.8816 | 0.0003 | 0.0003 | 0.0003 | 0.0000 | 0.0000 |  |  |  |  | N |  |  |  |  | N
212830.0 | 16.1 | 10.992 | 186.9 | 139.8 | 88.5 | 95.2 | 27.8 | 1.1 | 7.4 | 122.4 | 99.9 | 1.0 | 0.4585 | 27.9418 | 160.0 | 171.1 | 165.413 | 131.552 | 9.2 | 9.0 | 0.2 | -32.5 | 0.11 | 19.66 | 4.1 | 1.74e-06 | 0.0003 | 0.0003 | 0.0000 | 0.0000 | 0.1250 | 16.2340 | 0.0005 | 0.0004 | 0.0004 | 0.0000 | 0.0000 | 1.37 | N | N | N | N | N | N | N | Y | N | N
212831.0 |  |  |  |  | 88.5 | 95.2 | 27.8 | 1.3 | 7.5 |  |  |  | 0.6321 | 27.9406 | 159.4 | 170.6 | 196.882 | 156.724 | 8.8 | 8.7 | 0.2 | -9.3 | 1.01 | 17.82 | 5.1 | 1.46e-06 | 0.0004 | 0.0003 | 0.0000 | 0.0000 | 1.3604 | 17.5353 | 0.0007 | 0.0007 | 0.0007 | 0.0000 | 0.0000 |  |  |  |  | N |  |  |  |  | N
212832.0 | 15.8 | 10.750 | 186.9 | 140.6 | 88.4 | 95.2 | 27.8 | 1.5 | 7.5 | 122.5 | 100.6 | 1.0 | 0.4225 | 27.9332 | 158.9 | 170.0 | 158.250 | 126.034 | 8.6 | 8.4 | 0.2 | 42.3 | 4.13 | 13.27 | 43.2 | 1.81e-06 | 0.0003 | 0.0003 | 0.0000 | 0.0029 | 4.4935 | 10.4991 | 0.0049 | 0.0044 | 0.0044 | 0.0000 | 0.0000 | 78.21 | N | N | N | N | N | N | N | Y | N | N
212833.0 | 16.9 | 11.514 | 186.9 | 143.5 | 88.4 | 95.2 | 27.8 | 1.4 | 7.5 | 122.9 | 103.2 | 1.3 | 0.2455 | 27.9286 | 158.5 | 170.0 | 121.205 | 96.580 | 8.3 | 8.1 | 0.2 | 58.9 | 7.47 | 8.89 | 122.1 | 2.36e-06 | 0.0002 | 0.0002 | 0.0000 | 0.0031 | 6.2320 | 5.3919 | 0.0106 | 0.0096 | 0.0096 | 0.0000 | 0.0000 | 94.27 | N | N | N | N | N | N | N | Y | N | Y
212834.0 | 17.8 | 12.135 | 186.9 | 143.6 | 88.4 | 95.2 | 27.8 | 1.4 | 7.5 | 123.6 | 103.2 | 1.3 | 0.2075 | 27.9285 | 158.2 | 169.1 | 110.843 | 88.364 | 8.0 | 7.8 | 0.2 | 45.8 | 8.11 | 7.18 | 123.8 | 2.58e-06 | 0.0002 | 0.0002 | 0.0000 | 0.0022 | 6.1917 | 3.9829 | 0.0099 | 0.0089 | 0.0089 | 0.0000 | 0.0000 | 14.02 | N | N | N | N | N | N | N | Y | N | N
212835.0 | 17.9 | 12.235 | 186.9 | 141.7 | 88.4 | 95.2 | 27.8 | 1.3 | 7.5 | 123.7 | 101.6 | 1.1 | 0.2468 | 27.9342 | 158.1 | 168.2 | 121.159 | 96.619 | 7.7 | 7.6 | 0.2 | 26.8 | 6.47 | 7.80 | 83.5 | 2.37e-06 | 0.0002 | 0.0002 | 0.0000 | 0.0014 | 5.3998 | 4.7344 | 0.0073 | 0.0066 | 0.0066 | 0.0000 | 0.0000 | 2.59 | N | N | N | N | N | N | N | Y | N | N
212836.0 | 18.0 | 12.303 | 186.9 | 140.9 | 88.3 | 95.2 | 27.8 | 1.2 | 7.4 | 123.8 | 100.8 | 1.1 | 0.3610 | 27.9343 | 157.8 | 167.6 | 147.673 | 117.837 | 7.6 | 7.4 | 0.2 | 9.0 | 4.57 | 9.49 | 51.2 | 1.95e-06 | 0.0002 | 0.0002 | 0.0000 | 0.0006 | 4.6545 | 7.0210 | 0.0054 | 0.0049 | 0.0049 | 0.0000 | 0.0000 | 6.35 | N | N | N | N | N | N | N | Y | N | N
212837.0 | 18.7 | 12.775 | 187.1 | 140.6 | 88.3 | 95.2 | 27.8 | 1.3 | 7.5 | 123.9 | 100.6 | 1.1 | 0.4266 | 27.9372 | 157.5 | 167.3 | 161.144 | 128.656 | 7.4 | 7.3 | 0.1 | -2.4 | 3.54 | 11.04 | 32.2 | 1.78e-06 | 0.0002 | 0.0002 | 0.0000 | 0.0000 | 3.9374 | 8.9205 | 0.0037 | 0.0034 | 0.0034 | 0.0000 | 0.0000 | 9.05 | N | N | N | N | N | N | N | Y | N | N
212838.0 | 19.6 | 13.391 | 187.2 | 140.6 | 88.3 | 95.2 | 27.8 | 1.4 | 7.5 | 124.1 | 100.5 | 1.0 | 0.4717 | 27.9439 | 157.4 | 166.2 | 169.615 | 135.482 | 7.3 | 7.2 | 0.1 | -7.5 | 3.08 | 12.26 | 26.9 | 1.69e-06 | 0.0003 | 0.0002 | 0.0000 | 0.0000 | 3.6039 | 10.4321 | 0.0033 | 0.0030 | 0.0030 | 0.0000 | 0.0000 | 0.00 | N | N | N | N | N | N | N | Y | N | N
212839.0 | 20.5 | 13.993 | 187.2 | 140.9 | 88.3 | 95.2 | 27.8 | 1.4 | 7.5 | 123.7 | 100.9 | 1.1 | 0.5236 | 27.9464 | 157.0 | 165.9 | 178.840 | 142.937 | 7.3 | 7.1 | 0.1 | -10.7 | 2.53 | 13.39 | 25.4 | 1.60e-06 | 0.0003 | 0.0003 | 0.0000 | 0.0000 | 3.1200 | 12.0173 | 0.0033 | 0.0030 | 0.0030 | 0.0000 | 0.0000 | 0.00 | N | N | N | N | N | N | N | Y | N | N
212840.0 | 21.2 | 14.466 | 187.3 | 141.1 | 88.3 | 95.2 | 27.8 | 1.4 | 7.5 | 123.2 | 101.1 | 1.1 | 0.5596 | 27.9450 | 156.8 | 165.2 | 185.038 | 147.952 | 7.3 | 7.2 | 0.1 | -12.3 | 2.10 | 14.35 | 24.0 | 1.55e-06 | 0.0003 | 0.0003 | 0.0000 | 0.0000 | 2.6766 | 13.3278 | 0.0032 | 0.0029 | 0.0029 | 0.0000 | 0.0000 | 0.00 | N | N | N | N | N | N | N | Y | N | N
212841.0 | 21.8 | 14.882 | 187.5 | 141.4 | 88.3 | 95.2 | 27.8 | 1.2 | 7.4 | 122.9 | 101.3 | 1.1 | 0.5745 | 27.9415 | 156.9 | 164.5 | 187.547 | 149.897 | 7.5 | 7.4 | 0.2 | -12.7 | 1.84 | 15.12 | 20.7 | 1.53e-06 | 0.0003 | 0.0003 | 0.0000 | 0.0000 | 2.3842 | 14.2293 | 0.0028 | 0.0025 | 0.0025 | 0.0000 | 0.0000 | 0.00 | N | N | N | N | N | N | N | Y | N | N
212842.0 | 22.3 | 15.186 | 187.6 | 141.5 | 88.3 | 95.2 | 27.8 | 1.0 | 7.3 | 122.7 | 101.3 | 1.1 | 0.5842 | 27.9416 | 158.0 | 163.9 | 189.331 | 151.068 | 7.9 | 7.8 | 0.2 | -19.6 | 1.44 | 15.98 | 15.7 | 1.52e-06 | 0.0003 | 0.0003 | 0.0000 | 0.0000 | 1.8745 | 15.1524 | 0.0021 | 0.0019 | 0.0019 | 0.0000 | 0.0000 | 0.00 | N | N | N | N | N | N | N | Y | N | N
212843.0 | 22.4 | 15.304 | 187.7 | 141.3 | 88.3 | 95.2 | 27.8 | 1.2 | 7.4 | 122.7 | 101.2 | 1.1 | 0.5968 | 27.9390 | 159.2 | 163.4 | 191.647 | 152.597 | 8.6 | 8.4 | 0.2 | -26.2 | 0.92 | 16.95 | 11.3 | 4.89e-04 | 0.0003 | 0.0003 | 0.0000 | 0.0000 | 1.2062 | 16.2416 | 0.0016 | 0.0014 | 0.0014 | 0.0000 | 0.0000 | 0.00 | N | N | N | N | N | N | N | Y | N | N
212844.0 | 22.5 | 15.342 | 187.7 | 141.2 | 88.3 | 95.2 | 27.8 | 1.2 | 7.4 | 122.3 | 101.1 | 1.1 | 0.6167 | 27.9416 | 160.5 | 163.4 | 194.922 | 154.903 | 9.5 | 9.3 | 0.2 | -19.9 | 0.75 | 17.57 | 9.6 | 2.36e-03 | 0.0004 | 0.0004 | 0.0000 | 0.0000 | 0.9997 | 17.0915 | 0.0013 | 0.0012 | 0.0012 | 0.0000 | 0.0000 | 0.00 | N | N | N | N | N | N | N | Y | N | N
212845.0 | 22.6 | 15.410 | 187.7 | 141.5 | 88.3 | 95.2 | 27.8 | 1.2 | 7.4 | 122.3 | 101.4 | 1.1 | 0.6472 | 27.9422 | 161.3 | 163.9 | 198.963 | 157.901 | 10.4 | 10.2 | 0.2 | -4.3 | 1.27 | 17.18 | 9.1 | 3.27e-03 | 0.0004 | 0.0004 | 0.0000 | 0.0000 | 1.7360 | 17.0280 | 0.0013 | 0.0012 | 0.0012 | 0.0000 | 0.0000 | 15.03 | N | N | N | N | N | N | N | Y | N | N
212846.0 | 22.9 | 15.603 | 187.7 | 142.0 | 88.3 | 95.2 | 27.8 | 1.0 | 7.3 | 122.3 | 101.8 | 1.2 | 0.7542 | 27.9458 | 161.8 | 163.9 | 215.036 | 170.555 | 11.1 | 10.9 | 0.2 | 8.1 | 1.94 | 16.25 | 9.7 | 3.46e-03 | 0.0005 | 0.0005 | 0.0000 | 0.0008 | 2.8626 | 17.4031 | 0.0015 | 0.0014 | 0.0014 | 0.0000 | 0.0000 | 0.00 | N | N | N | N | N | N | N | Y | N | N
212847.0 | 22.6 | 15.435 | 187.7 | 142.0 | 88.2 | 95.2 | 27.8 | 0.9 | 7.3 | 122.2 | 101.8 | 1.2 | 1.0105 | 27.9535 | 162.0 | 164.1 | 250.707 | 198.815 | 11.6 | 11.4 | 0.2 | 20.8 | 2.59 | 14.80 | 16.6 | 3.54e-03 | 0.0006 | 0.0006 | 0.0000 | 0.0023 | 4.4455 | 18.4738 | 0.0030 | 0.0027 | 0.0027 | 0.0000 | 0.0000 | 0.00 | N | N | N | N | N | N | N | Y | N | N
212848.0 | 23.4 | 15.988 | 187.6 | 142.7 | 88.2 | 95.2 | 27.8 | 1.1 | 7.4 | 122.4 | 102.4 | 1.2 | 1.1552 | 27.9572 | 161.9 | 164.3 | 269.132 | 213.509 | 12.0 | 11.7 | 0.2 | 45.6 | 5.25 | 11.34 | 46.9 | 1.03e-03 | 0.0007 | 0.0006 | 0.0000 | 0.0054 | 9.6805 | 15.2042 | 0.0090 | 0.0081 | 0.0081 | 0.0000 | 0.0000 | 87.64 | N | N | N | N | N | N | N | Y | N | N
212849.0 | 25.7 | 17.535 | 187.6 | 144.8 | 88.2 | 95.2 | 27.8 | 1.2 | 7.4 | 122.9 | 104.3 | 1.4 | 0.9063 | 27.9504 | 161.4 | 164.1 | 235.184 | 186.672 | 12.1 | 11.9 | 0.2 | 44.7 | 7.87 | 7.83 | 105.8 | 1.22e-06 | 0.0006 | 0.0006 | 0.0000 | 0.0046 | 12.6892 | 9.1725 | 0.0178 | 0.0161 | 0.0161 | 0.0000 | 0.0000 | 130.38 | N | N | N | N | N | N | N | Y | N | Y
212850.0 | 27.9 | 19.020 | 187.6 | 145.8 | 88.3 | 95.2 | 27.8 | 1.4 | 7.5 | 123.4 | 105.2 | 1.5 | 0.6436 | 27.9501 | 161.1 | 163.6 | 199.309 | 158.279 | 12.2 | 11.9 | 0.2 | 28.5 | 7.52 | 6.59 | 107.7 | 1.44e-06 | 0.0005 | 0.0005 | 0.0000 | 0.0025 | 10.2760 | 6.5464 | 0.0154 | 0.0139 | 0.0139 | 0.0000 | 0.0000 | 55.45 | N | N | N | N | N | N | N | Y | N | N
212851.0 | 28.9 | 19.697 | 187.6 | 144.9 | 88.2 | 95.2 | 27.8 | 1.1 | 7.4 | 124.0 | 104.4 | 1.4 | 0.6692 | 27.9534 | 161.0 | 163.9 | 203.226 | 161.434 | 12.2 | 12.0 | 0.2 | 18.0 | 5.70 | 7.29 | 74.0 | 1.42e-06 | 0.0005 | 0.0005 | 0.0000 | 0.0016 | 7.9509 | 7.3881 | 0.0108 | 0.0097 | 0.0097 | 0.0000 | 0.0000 | 31.14 | N | N | N | N | N | N | N | Y | N | N
212852.0 | 29.3 | 19.990 | 187.7 | 143.1 | 88.2 | 95.2 | 27.8 | 1.3 | 7.4 | 123.7 | 102.8 | 1.2 | 0.7996 | 27.9604 | 161.6 | 163.4 | 222.248 | 176.412 | 12.5 | 12.2 | 0.2 | 17.1 | 4.87 | 8.30 | 48.7 | 1.30e-06 | 0.0006 | 0.0006 | 0.0000 | 0.0017 | 7.4174 | 9.1925 | 0.0078 | 0.0070 | 0.0070 | 0.0000 | 0.0000 | 30.76 | N | N | N | N | N | N | N | Y | N | N
212853.0 | 30.0 | 20.456 | 187.7 | 143.4 | 88.2 | 95.2 | 27.8 | 1.3 | 7.4 | 123.5 | 103.1 | 1.3 | 1.1234 | 27.9653 | 162.8 | 163.2 | 264.887 | 209.896 | 13.0 | 12.7 | 0.3 | 20.2 | 5.76 | 8.17 | 46.4 | 1.09e-06 | 0.0007 | 0.0007 | 0.0000 | 0.0023 | 10.4405 | 10.7677 | 0.0088 | 0.0079 | 0.0079 | 0.0000 | 0.0000 | 70.67 | N | N | N | N | N | N | N | Y | N | N
212854.0 | 31.1 | 21.232 | 187.9 | 143.8 | 88.1 | 95.2 | 27.8 | 1.4 | 7.5 | 123.6 | 103.4 | 1.3 | 1.5435 | 27.9741 | 164.1 | 163.0 | 314.590 | 248.819 | 14.1 | 13.8 | 0.3 | 20.8 | 7.43 | 6.84 | 57.8 | 9.19e-07 | 0.0009 | 0.0009 | 0.0000 | 0.0028 | 15.9654 | 10.6877 | 0.0130 | 0.0117 | 0.0117 | 0.0000 | 0.0000 | 84.61 | N | N | N | N | N | N | N | Y | N | N
212855.0 | 32.7 | 22.264 | 188.1 | 145.1 | 88.2 | 95.2 | 27.8 | 1.7 | 7.6 | 124.1 | 104.6 | 1.4 | 2.1373 | 27.9872 | 165.1 | 163.2 | 371.639 | 293.619 | 16.4 | 16.1 | 0.3 | 23.6 | 9.40 | 4.97 | 76.7 | 9.15e-04 | 0.0012 | 0.0012 | 0.0000 | 0.0038 | 23.8394 | 9.1581 | 0.0203 | 0.0184 | 0.0184 | 0.0000 | 0.0000 | 126.58 | N | N | N | N | N | N | N | Y | N | Y
212856.0 | 34.6 | 23.593 | 188.3 | 147.7 | 88.2 | 95.2 | 27.8 | 1.8 | 7.6 | 124.7 | 106.9 | 1.6 | 2.2828 | 27.9864 | 166.2 | 163.4 | 383.683 | 302.595 | 17.5 | 17.2 | 0.4 | 29.7 | 10.77 | 3.38 | 96.9 | 8.93e-04 | 0.0014 | 0.0013 | 0.0000 | 0.0049 | 28.1302 | 6.4121 | 0.0265 | 0.0239 | 0.0239 | 0.0000 | 0.0000 | 167.50 | N | N | N | N | N | N | N | Y | N | Y
212857.0 | 37.1 | 25.308 | 188.5 | 151.0 | 88.2 | 95.2 | 27.8 | 1.9 | 7.7 | 125.3 | 109.9 | 1.9 | 1.6607 | 27.9694 | 168.1 | 164.1 | 328.479 | 258.111 | 18.7 | 18.3 | 0.4 | 29.0 | 10.70 | 2.58 | 100.1 | 1.98e-03 | 0.0012 | 0.0012 | 0.0000 | 0.0041 | 23.8371 | 4.1855 | 0.0233 | 0.0211 | 0.0211 | 0.0000 | 0.0000 | 193.62 | N | N | N | N | N | N | N | Y | N | Y
212858.0 | 39.5 | 26.955 | 188.8 | 152.5 | 88.1 | 95.2 | 27.8 | 1.8 | 7.6 | 126.3 | 111.1 | 2.0 | 1.7222 | 27.9710 | 170.0 | 164.1 | 335.553 | 262.896 | 22.9 | 22.4 | 0.5 | 24.4 | 9.61 | 2.61 | 95.7 | 3.02e-03 | 0.0015 | 0.0015 | 0.0000 | 0.0035 | 21.8146 | 4.3004 | 0.0227 | 0.0205 | 0.0205 | 0.0000 | 0.0000 | 119.15 | N | N | N | N | N | N | N | Y | N | Y
212859.0 | 41.0 | 27.949 | 189.1 | 148.8 | 88.1 | 95.2 | 27.8 | 2.7 | 8.0 | 126.4 | 107.9 | 1.7 | 1.7047 | 27.9759 | 171.5 | 165.0 | 334.037 | 261.136 | 27.3 | 26.8 | 0.5 | 26.7 | 9.93 | 2.61 | 141.1 | 1.23e-03 | 0.0018 | 0.0018 | 0.0000 | 0.0038 | 22.3920 | 4.2792 | 0.0333 | 0.0301 | 0.0301 | 0.0000 | 0.0000 | 133.09 | N | N | N | N | N | N | N | Y | N | N
212900.0 | 43.0 | 29.347 | 189.4 | 150.1 | 88.1 | 95.2 | 27.8 | 3.0 | 8.1 | 125.2 | 109.0 | 1.8 | 1.5901 | 27.9781 | 172.4 | 165.7 | 322.572 | 251.851 | 28.9 | 28.3 | 0.6 | 29.0 | 10.89 | 2.24 | 169.6 | 9.06e-07 | 0.0019 | 0.0018 | 0.0000 | 0.0040 | 23.6798 | 3.5398 | 0.0386 | 0.0349 | 0.0349 | 0.0000 | 0.0000 | 178.65 | N | N | N | N | N | N | N | Y | N | N
212901.0 | 45.3 | 30.882 | 189.9 | 150.8 | 88.1 | 95.2 | 27.8 | 3.2 | 8.1 | 125.1 | 109.7 | 1.8 | 1.4717 | 27.9712 | 173.0 | 166.4 | 308.883 | 240.865 | 29.4 | 28.8 | 0.6 | 28.1 | 10.71 | 2.05 | 157.5 | 9.48e-07 | 0.0018 | 0.0018 | 0.0000 | 0.0037 | 22.2745 | 3.1028 | 0.0342 | 0.0309 | 0.0309 | 0.0000 | 0.0000 | 179.74 | N | N | N | N | N | N | N | Y | N | N
212902.0 | 46.8 | 31.926 | 190.4 | 149.4 | 88.1 | 95.2 | 27.8 | 3.2 | 8.1 | 125.4 | 108.4 | 1.7 | 1.0005 | 27.9586 | 173.5 | 167.0 | 250.978 | 195.463 | 29.7 | 29.1 | 0.6 | 24.1 | 9.30 | 2.50 | 114.6 | 1.17e-06 | 0.0015 | 0.0015 | 0.0000 | 0.0026 | 15.7007 | 3.0653 | 0.0202 | 0.0183 | 0.0183 | 0.0000 | 0.0000 | 106.02 | N | N | N | N | N | N | N | Y | N | Y
212903.0 | 47.9 | 32.690 | 191.0 | 147.6 | 88.0 | 95.2 | 27.8 | 3.1 | 8.1 | 125.1 | 106.8 | 1.6 | 1.0023 | 27.9618 | 173.6 | 167.5 | 250.982 | 195.443 | 30.0 | 29.4 | 0.6 | 20.6 | 8.12 | 3.35 | 78.5 | 1.17e-06 | 0.0015 | 0.0015 | 0.0000 | 0.0022 | 13.7096 | 4.1113 | 0.0138 | 0.0125 | 0.0125 | 0.0000 | 0.0000 | 68.64 | N | N | N | N | N | N | N | Y | N | N
212904.0 | 48.9 | 33.349 | 191.6 | 147.3 | 88.0 | 95.2 | 27.8 | 2.8 | 8.0 | 124.9 | 106.5 | 1.6 | 1.6680 | 27.9793 | 173.5 | 167.9 | 327.859 | 255.510 | 30.2 | 29.6 | 0.6 | 320.3 | 8.41 | 3.77 | 67.7 | 8.96e-07 | 0.0020 | 0.0019 | 0.0000 | 0.0450 | 18.5590 | 6.0509 | 0.0156 | 0.0141 | 0.0141 | 0.0000 | 0.0000 | 90.79 | N | N | N | N | N | N | N | Y | N | N
212905.0 | 49.7 | 33.865 | 192.3 | 145.9 | 88.1 | 95.2 | 27.8 | 2.8 | 8.0 | 124.6 | 105.3 | 1.5 | 2.2740 | 27.9895 | 173.0 | 168.2 | 386.247 | 301.375 | 30.2 | 29.6 | 0.6 | 1371.0 | 9.83 | 3.30 | 76.3 | 7.58e-07 | 0.0023 | 0.0023 | 0.0001 | 0.2271 | 25.5705 | 6.2393 | 0.0207 | 0.0188 | 0.0188 | 0.0000 | 0.0000 | 136.81 | N | N | N | N | N | N | N | Y | N | N
212906.0 | 50.8 | 34.623 | 192.9 | 147.8 | 88.0 | 95.2 | 27.8 | 2.6 | 7.9 | 123.9 | 107.0 | 1.6 | 2.3297 | 27.9886 | 173.0 | 168.6 | 384.289 | 299.827 | 30.2 | 29.6 | 0.6 | 1480.3 | 10.75 | 2.57 | 89.5 | 7.61e-07 | 0.0023 | 0.0023 | 0.0001 | 0.2439 | 27.8262 | 4.8444 | 0.0242 | 0.0219 | 0.0219 | 0.0000 | 0.0000 | 152.95 | N | N | N | N | N | N | N | Y | N | Y
212907.0 | 52.4 | 35.729 | 193.4 | 152.3 | 88.0 | 95.2 | 27.8 | 2.4 | 7.9 | 124.4 | 111.0 | 2.0 | 0.9304 | 27.9590 | 173.5 | 168.6 | 234.809 | 182.867 | 30.1 | 29.5 | 0.6 | 679.3 | 9.80 | 2.53 | 83.8 | 1.25e-06 | 0.0014 | 0.0014 | 0.0000 | 0.0683 | 15.4805 | 2.9044 | 0.0138 | 0.0125 | 0.0125 | 0.0000 | 0.0000 | 198.26 | N | N | N | N | N | N | N | Y | N | Y
212908.0 | 53.5 | 36.487 | 193.9 | 150.5 | 88.0 | 95.2 | 27.8 | 2.7 | 7.9 | 125.6 | 109.4 | 1.8 | 0.6088 | 27.9564 | 173.8 | 168.6 | 195.528 | 152.201 | 29.8 | 29.2 | 0.6 | 174.1 | 6.49 | 4.14 | 55.7 | 1.51e-06 | 0.0012 | 0.0011 | 0.0000 | 0.0146 | 8.5305 | 3.9605 | 0.0077 | 0.0069 | 0.0069 | 0.0000 | 0.0000 | 30.57 | N | N | N | N | N | N | N | Y | N | N
212909.0 | 53.3 | 36.363 | 194.5 | 144.7 | 88.0 | 95.2 | 27.8 | 2.6 | 7.9 | 124.5 | 104.2 | 1.4 | 0.5409 | 27.9552 | 173.6 | 169.2 | 184.147 | 143.371 | 29.5 | 28.9 | 0.6 | 30.5 | 3.32 | 7.47 | 32.6 | 1.61e-06 | 0.0011 | 0.0011 | 0.0000 | 0.0024 | 4.1044 | 6.7237 | 0.0042 | 0.0038 | 0.0038 | 0.0000 | 0.0000 | 0.00 | N | N | N | N | N | N | N | Y | N | N
212910.0 | 53.0 | 36.145 | 195.1 | 142.7 | 88.0 | 95.2 | 27.8 | 2.6 | 7.9 | 123.0 | 102.5 | 1.2 | 0.5269 | 27.9532 | 173.1 | 169.3 | 181.503 | 141.409 | 29.4 | 28.8 | 0.6 | 15.2 | 1.94 | 11.00 | 16.3 | 1.63e-06 | 0.0011 | 0.0010 | 0.0000 | 0.0012 | 2.3647 | 9.7689 | 0.0021 | 0.0019 | 0.0019 | 0.0000 | 0.0000 | 0.00 | N | N | N | N | N | N | N | Y | N | N
212911.0 | 52.6 | 35.847 | 195.7 | 142.4 | 88.0 | 95.2 | 27.8 | 2.3 | 7.8 | 122.4 | 102.2 | 1.2 | 0.4909 | 27.9498 | 172.2 | 169.5 | 174.618 | 136.226 | 29.0 | 28.4 | 0.6 | 10.5 | 1.92 | 13.18 | 10.2 | 1.69e-06 | 0.0010 | 0.0010 | 0.0000 | 0.0008 | 2.2566 | 11.2714 | 0.0012 | 0.0011 | 0.0011 | 0.0000 | 0.0000 | 7.45 | N | N | N | N | N | N | N | Y | N | N
212912.0 | 52.3 | 35.629 | 196.2 | 142.3 | 88.0 | 95.2 | 27.8 | 2.4 | 7.8 | 122.0 | 102.0 | 1.2 | 0.5728 | 27.9476 | 171.0 | 169.5 | 186.278 | 145.596 | 28.4 | 27.8 | 0.6 | 5.9 | 2.43 | 13.80 | 8.6 | 1.57e-06 | 0.0011 | 0.0010 | 0.0000 | 0.0005 | 3.0532 | 12.6121 | 0.0011 | 0.0010 | 0.0010 | 0.0000 | 0.0000 | 8.20 | N | N | N | N | N | N | N | Y | N | N
212913.0 | 52.3 | 35.642 | 196.7 | 142.7 | 87.9 | 95.2 | 27.8 | 2.5 | 7.9 | 121.9 | 102.4 | 1.2 | 0.7559 | 27.9545 | 169.8 | 169.1 | 214.167 | 167.739 | 26.7 | 26.2 | 0.5 | 8.2 | 3.03 | 13.42 | 8.0 | 1.37e-06 | 0.0011 | 0.0011 | 0.0000 | 0.0008 | 4.3895 | 14.1314 | 0.0012 | 0.0011 | 0.0011 | 0.0000 | 0.0000 | 35.06 | N | N | N | N | N | N | N | Y | N | N
212914.0 | 51.5 | 35.120 | 197.1 | 142.0 | 87.9 | 95.2 | 27.8 | 2.5 | 7.9 | 121.7 | 101.8 | 1.2 | 0.8520 | 27.9557 | 168.3 | 168.8 | 230.256 | 180.798 | 24.6 | 24.1 | 0.5 | 14.8 | 3.17 | 13.22 | 7.6 | 1.27e-06 | 0.0011 | 0.0011 | 0.0000 | 0.0015 | 4.9469 | 15.0029 | 0.0012 | 0.0011 | 0.0011 | 0.0000 | 0.0000 | 0.00 | N | N | N | N | N | N | N | Y | N | N
212915.0 | 51.0 | 34.741 | 197.4 | 141.9 | 87.9 | 95.2 | 27.8 | 2.8 | 8.0 | 121.4 | 101.7 | 1.1 | 0.8823 | 27.9565 | 166.6 | 168.4 | 234.624 | 184.719 | 23.6 | 23.1 | 0.5 | 26.7 | 4.16 | 12.00 | 13.9 | 1.24e-06 | 0.0011 | 0.0011 | 0.0000 | 0.0027 | 6.6306 | 13.9199 | 0.0023 | 0.0021 | 0.0021 | 0.0000 | 0.0000 | 88.25 | N | N | N | N | N | N | N | Y | N | N
212916.0 | 51.4 | 35.070 | 197.7 | 143.8 | 87.9 | 95.2 | 27.8 | 3.0 | 8.1 | 121.3 | 103.4 | 1.3 | 0.7060 | 27.9518 | 165.0 | 167.7 | 209.446 | 165.293 | 22.4 | 22.0 | 0.4 | 9.0 | 5.02 | 10.95 | 20.1 | 1.38e-06 | 0.0009 | 0.0009 | 0.0000 | 0.0008 | 7.1686 | 11.3588 | 0.0030 | 0.0027 | 0.0027 | 0.0000 | 0.0000 | 48.17 | N | N | N | N | N | N | N | Y | N | N
212917.0 | 51.2 | 34.896 | 197.8 | 142.4 | 87.9 | 95.2 | 27.8 | 3.0 | 8.1 | 121.6 | 102.2 | 1.2 | 0.6343 | 27.9505 | 163.6 | 167.3 | 198.340 | 156.864 | 20.2 | 19.8 | 0.4 | -5.8 | 2.97 | 12.15 | 14.0 | 1.46e-06 | 0.0008 | 0.0008 | 0.0000 | 0.0000 | 4.0212 | 11.9617 | 0.0020 | 0.0018 | 0.0018 | 0.0000 | 0.0000 | 0.00 | N | N | N | N | N | N | N | Y | N | N
212918.0 | 49.0 | 33.436 | 198.1 | 141.7 | 87.9 | 95.2 | 27.8 | 2.9 | 8.0 | 121.5 | 101.5 | 1.1 | 0.5846 | 27.9475 | 162.8 | 166.4 | 189.623 | 150.162 | 19.0 | 18.7 | 0.4 | -15.3 | 1.09 | 14.64 | 8.8 | 1.53e-06 | 0.0007 | 0.0007 | 0.0000 | 0.0000 | 1.4161 | 13.8029 | 0.0012 | 0.0011 | 0.0011 | 0.0000 | 0.0000 | 0.00 | N | N | N | N | N | N | N | Y | N | N
212919.0 | 45.8 | 31.261 | 198.3 | 141.2 | 88.0 | 95.2 | 27.8 | 3.0 | 8.1 | 121.3 | 101.1 | 1.1 | 0.4599 | 27.9445 | 162.5 | 165.2 | 167.320 | 132.547 | 18.3 | 18.0 | 0.4 | -19.6 | 0.37 | 16.86 | 6.1 | 1.73e-06 | 0.0006 | 0.0006 | 0.0000 | 0.0000 | 0.4226 | 14.0309 | 0.0007 | 0.0007 | 0.0007 | 0.0000 | 0.0000 | 0.00 | N | N | N | N | N | N | N | Y | N | N
212920.0 | 42.9 | 29.260 | 198.3 | 141.0 | 87.9 | 95.2 | 27.8 | 2.8 | 8.0 | 121.1 | 100.9 | 1.1 | 0.4189 | 27.9431 | 162.4 | 164.8 | 160.210 | 126.928 | 17.8 | 17.5 | 0.4 | -20.2 | 0.17 | 18.28 | 5.2 | 1.80e-06 | 0.0006 | 0.0006 | 0.0000 | 0.0000 | 0.1872 | 14.5645 | 0.0006 | 0.0005 | 0.0005 | 0.0000 | 0.0000 | 0.00 | N | N | N | N | N | N | N | Y | N | N
212921.0 | 40.5 | 27.601 | 198.3 | 140.8 | 87.9 | 95.2 | 27.8 | 3.0 | 8.1 | 120.8 | 100.7 | 1.1 | 0.4159 | 27.9431 | 162.2 | 164.1 | 158.904 | 125.936 | 17.4 | 17.1 | 0.3 | -26.3 | 0.11 | 19.04 | 4.5 | 1.82e-06 | 0.0006 | 0.0005 | 0.0000 | 0.0000 | 0.1246 | 15.0548 | 0.0005 | 0.0005 | 0.0005 | 0.0000 | 0.0000 | 0.00 | N | N | N | N | N | N | N | Y | N | N
212922.0 | 38.0 | 25.893 | 198.4 | 141.0 | 87.8 | 95.2 | 27.8 | 3.4 | 8.2 | 120.6 | 101.0 | 1.1 | 0.5820 | 27.9542 | 161.9 | 164.1 | 188.779 | 149.743 | 17.0 | 16.7 | 0.3 | -34.6 | 0.10 | 19.30 | 4.1 | 1.53e-06 | 0.0007 | 0.0006 | 0.0000 | 0.0000 | 0.1245 | 18.1435 | 0.0006 | 0.0005 | 0.0005 | 0.0000 | 0.0000 | 0.00 | N | N | N | N | N | N | N | Y | N | N
212923.0 | 35.2 | 23.972 | 198.4 | 141.1 | 87.8 | 95.2 | 27.8 | 3.5 | 8.3 | 120.5 | 101.0 | 1.1 | 0.4915 | 27.9524 | 160.8 | 163.9 | 172.609 | 137.153 | 16.6 | 16.3 | 0.3 | -41.7 | 0.09 | 19.48 | 3.8 | 1.67e-06 | 0.0006 | 0.0006 | 0.0000 | 0.0000 | 0.1058 | 16.7775 | 0.0005 | 0.0004 | 0.0004 | 0.0000 | 0.0000 | 0.00 | N | N | N | N | N | N | N | Y | N | N
212924.0 | 32.3 | 22.040 | 198.3 | 141.1 | 87.8 | 95.2 | 27.8 | 3.7 | 8.3 | 120.4 | 101.0 | 1.1 | 0.4034 | 27.9507 | 160.0 | 163.4 | 156.847 | 124.771 | 16.1 | 15.8 | 0.3 | -42.8 | 0.08 | 19.58 | 3.5 | 1.83e-06 | 0.0005 | 0.0005 | 0.0000 | 0.0000 | 0.0894 | 15.3372 | 0.0004 | 0.0004 | 0.0004 | 0.0000 | 0.0000 | 0.00 | N | N | N | N | N | N | N | Y | N | N
212925.0 | 29.2 | 19.903 | 198.2 | 141.2 | 87.8 | 95.2 | 27.9 | 3.7 | 8.3 | 120.4 | 101.1 | 1.1 | 0.4199 | 27.9523 | 159.3 | 162.5 | 159.936 | 127.383 | 15.5 | 15.2 | 0.3 | -35.8 | 0.08 | 19.63 | 3.3 | 1.80e-06 | 0.0005 | 0.0005 | 0.0000 | 0.0000 | 0.0856 | 15.6987 | 0.0004 | 0.0003 | 0.0003 | 0.0000 | 0.0000 | 0.00 | N | N | N | N | N | N | N | Y | N | N
212926.0 | 26.5 | 18.076 | 198.0 | 141.1 | 87.8 | 95.2 | 27.8 | 3.8 | 8.4 | 120.2 | 101.1 | 1.1 | 0.3298 | 27.9488 | 158.6 | 162.3 | 140.308 | 111.870 | 14.9 | 14.6 | 0.3 | -32.5 | 0.07 | 19.66 | 3.0 | 2.04e-06 | 0.0004 | 0.0004 | 0.0000 | 0.0000 | 0.0719 | 13.8048 | 0.0003 | 0.0003 | 0.0003 | 0.0000 | 0.0000 | 0.00 | N | N | N | N | N | N | N | Y | N | N
212927.0 | 23.2 | 15.845 | 197.8 | 141.1 | 87.8 | 95.2 | 27.8 | 3.8 | 8.4 | 120.0 | 101.0 | 1.1 | 0.1876 | 27.9456 | 157.8 | 161.4 | 104.498 | 83.417 | 14.3 | 14.0 | 0.3 | -32.0 | 0.07 | 19.68 | 2.9 | 2.74e-06 | 0.0003 | 0.0003 | 0.0000 | 0.0000 | 0.0523 | 10.3041 | 0.0002 | 0.0002 | 0.0002 | 0.0000 | 0.0000 | 0.00 | N | N | N | N | N | N | N | Y | N | N
212928.0 | 20.0 | 13.639 | 197.5 | 141.4 | 87.8 | 95.2 | 27.8 | 3.9 | 8.4 | 120.1 | 101.3 | 1.1 | 0.1371 | 27.9453 | 157.2 | 161.2 | 89.833 | 71.777 | 13.7 | 13.4 | 0.3 | -31.0 | 0.07 | 19.68 | 2.8 | 3.19e-06 | 0.0003 | 0.0002 | 0.0000 | 0.0000 | 0.0456 | 8.8677 | 0.0002 | 0.0002 | 0.0002 | 0.0000 | 0.0000 | 0.00 | N | N | N | N | N | N | N | Y | N | N
212929.0 | 16.8 | 11.458 | 197.0 | 141.1 | 87.8 | 95.2 | 27.8 | 3.9 | 8.4 | 120.0 | 101.0 | 1.1 | 0.1161 | 27.9412 | 156.5 | 160.5 | 83.065 | 66.434 | 13.1 | 12.8 | 0.3 | -28.6 | 0.19 | 19.55 | 2.8 | 3.44e-06 | 0.0002 | 0.0002 | 0.0000 | 0.0000 | 0.1080 | 8.1525 | 0.0002 | 0.0002 | 0.0002 | 0.0000 | 0.0000 | 7.87 | N | N | N | N | N | N | N | Y | N | N
212930.0 | 13.7 | 9.339 | 196.4 | 140.7 | 87.8 | 95.2 | 27.8 | 3.9 | 8.4 | 120.0 | 100.7 | 1.1 | 0.1049 | 27.9405 | 155.9 | 160.0 | 79.228 | 63.423 | 12.5 | 12.3 | 0.3 | -16.8 | 0.81 | 18.43 | 2.8 | 3.61e-06 | 0.0002 | 0.0002 | 0.0000 | 0.0000 | 0.4461 | 7.3401 | 0.0002 | 0.0001 | 0.0001 | 0.0000 | 0.0000 | 9.04 | N | N | N | N | N | N | N | Y | N | N
212931.0 | 10.9 | 7.425 | 195.8 | 140.4 | 87.8 | 95.2 | 27.8 | 3.9 | 8.4 | 120.0 | 100.4 | 1.0 | 0.1001 | 27.9447 | 155.6 | 159.8 | 77.475 | 62.057 | 11.9 | 11.7 | 0.2 | -2.5 | 1.92 | 16.58 | 2.7 | 3.68e-06 | 0.0002 | 0.0002 | 0.0000 | 0.0000 | 1.0295 | 6.4596 | 0.0001 | 0.0001 | 0.0001 | 0.0000 | 0.0000 | 15.23 | N | N | N | N | N | N | N | Y | N | N
212932.0 | 8.0 | 5.487 | 195.2 | 140.2 | 87.8 | 95.2 | 27.8 | 3.8 | 8.4 | 119.9 | 100.2 | 1.0 | 0.0948 | 27.9454 | 155.3 | 159.1 | 75.443 | 60.465 | 11.3 | 11.1 | 0.2 | 5.7 | 3.12 | 14.40 | 2.7 | 3.78e-06 | 0.0002 | 0.0002 | 0.0000 | 0.0002 | 1.6282 | 5.4670 | 0.0001 | 0.0001 | 0.0001 | 0.0000 | 0.0000 | 15.18 | N | N | N | N | N | N | N | Y | N | N
212933.0 | 5.5 | 3.778 | 194.7 | 140.0 | 87.7 | 95.2 | 27.8 | 3.9 | 8.4 | 120.1 | 100.0 | 1.0 | 0.0921 | 27.9480 | 155.2 | 159.1 | 74.275 | 59.548 | 10.7 | 10.5 | 0.2 | 6.5 | 4.23 | 12.36 | 2.7 | 3.84e-06 | 0.0002 | 0.0002 | 0.0000 | 0.0002 | 2.1735 | 4.6206 | 0.0001 | 0.0001 | 0.0001 | 0.0000 | 0.0000 | 16.18 | N | N | N | N | N | N | N | Y | N | N
212934.0 | 4.1 | 2.796 | 194.2 | 139.9 | 87.7 | 95.2 | 27.8 | 4.0 | 8.4 | 120.2 | 100.0 | 1.0 | 0.0917 | 27.9480 | 154.8 | 158.5 | 74.148 | 59.478 | 10.2 | 10.0 | 0.2 | 6.7 | 4.93 | 10.75 | 2.7 | 3.85e-06 | 0.0002 | 0.0002 | 0.0000 | 0.0002 | 2.5343 | 4.0135 | 0.0001 | 0.0001 | 0.0001 | 0.0000 | 0.0000 | 16.91 | N | N | N | N | N | N | N | Y | N | N
212935.0 | 3.0 | 2.075 | 193.8 | 140.0 | 87.7 | 95.2 | 27.8 | 4.2 | 8.5 | 120.4 | 100.0 | 1.0 | 0.0931 | 27.9464 | 154.4 | 158.0 | 74.642 | 59.914 | 9.7 | 9.5 | 0.2 | 10.1 | 5.50 | 9.50 | 2.8 | 3.82e-06 | 0.0001 | 0.0001 | 0.0000 | 0.0003 | 2.8451 | 3.5732 | 0.0002 | 0.0001 | 0.0001 | 0.0000 | 0.0000 | 17.66 | N | N | N | N | N | N | N | Y | N | N
212936.0 | 1.4 | 0.932 | 193.4 | 139.8 | 87.7 | 95.2 | 27.8 | 4.3 | 8.6 | 120.4 | 99.9 | 1.0 | 0.0944 | 27.9490 | 154.3 | 157.8 | 75.202 | 60.379 | 9.2 | 9.0 | 0.2 | 15.7 | 5.99 | 8.53 | 2.9 | 3.79e-06 | 0.0001 | 0.0001 | 0.0000 | 0.0005 | 3.1206 | 3.2323 | 0.0002 | 0.0001 | 0.0001 | 0.0000 | 0.0000 | 17.43 | N | N | N | N | N | N | N | Y | N | N
212937.0 | 0.2 | 0.118 | 193.0 | 139.7 | 87.7 | 95.2 | 27.8 | 4.3 | 8.6 | 120.6 | 99.8 | 1.0 | 0.0934 | 27.9469 | 153.9 | 157.6 | 74.764 | 60.061 | 8.7 | 8.6 | 0.2 | 20.0 | 6.33 | 7.80 | 3.0 | 3.81e-06 | 0.0001 | 0.0001 | 0.0000 | 0.0007 | 3.2803 | 2.9420 | 0.0002 | 0.0001 | 0.0001 | 0.0000 | 0.0000 | 17.34 | N | N | N | N | N | N | N | Y | N | N
212938.0 | 0.0 | 0.000 | 192.6 | 139.7 | 87.7 | 95.2 | 27.8 | 4.3 | 8.5 | 120.8 | 99.8 | 1.0 | 0.0931 | 27.9420 | 153.4 | 157.3 | 74.585 | 59.954 | 8.3 | 8.2 | 0.2 | 18.4 | 6.54 | 7.30 | 3.1 | 3.82e-06 | 0.0001 | 0.0001 | 0.0000 | 0.0006 | 3.3845 | 2.7492 | 0.0002 | 0.0002 | 0.0002 | 0.0000 | 0.0000 | 17.57 | N | N | N | N | N | N | N | Y | N | N
212939.0 | 0.0 | 0.000 | 192.4 | 139.8 | 87.7 | 95.2 | 27.8 | 4.3 | 8.5 | 120.8 | 99.9 | 1.0 | 0.0927 | 27.9398 | 153.1 | 156.9 | 74.387 | 59.823 | 8.0 | 7.8 | 0.2 | 16.1 | 6.65 | 7.00 | 3.4 | 3.83e-06 | 0.0001 | 0.0001 | 0.0000 | 0.0005 | 3.4355 | 2.6298 | 0.0002 | 0.0002 | 0.0002 | 0.0000 | 0.0000 | 17.90 | N | N | N | N | N | N | N | Y | N | N
212940.0 | 0.0 | 0.000 | 192.0 | 139.7 | 87.7 | 95.2 | 27.9 | 4.3 | 8.6 | 120.9 | 99.8 | 1.0 | 0.0929 | 27.9379 | 152.8 | 156.9 | 74.504 | 59.937 | 7.6 | 7.5 | 0.2 | 13.8 | 6.69 | 6.83 | 3.9 | 3.82e-06 | 0.0001 | 0.0001 | 0.0000 | 0.0005 | 3.4603 | 2.5703 | 0.0002 | 0.0002 | 0.0002 | 0.0000 | 0.0000 | 18.02 | N | N | N | N | N | N | N | Y | N | N
212941.0 | 0.0 | 0.000 | 191.7 | 139.9 | 87.7 | 95.2 | 27.8 | 4.3 | 8.6 | 120.9 | 99.9 | 1.0 | 0.0897 | 27.9363 | 152.6 | 156.4 | 73.175 | 58.889 | 7.4 | 7.2 | 0.1 | 13.9 | 6.72 | 6.73 | 4.6 | 3.89e-06 | 0.0001 | 0.0001 | 0.0000 | 0.0005 | 3.4157 | 2.4873 | 0.0002 | 0.0002 | 0.0002 | 0.0000 | 0.0000 | 18.09 | N | N | N | N | N | N | N | Y | N | N
212942.0 | 0.0 | 0.000 | 191.4 | 139.8 | 87.7 | 95.2 | 27.8 | 4.2 | 8.5 | 121.0 | 99.9 | 1.0 | 0.0909 | 27.9423 | 152.6 | 156.0 | 73.720 | 59.340 | 7.1 | 7.0 | 0.1 | 12.9 | 6.78 | 6.65 | 5.6 | 3.86e-06 | 0.0001 | 0.0001 | 0.0000 | 0.0004 | 3.4723 | 2.4759 | 0.0003 | 0.0003 | 0.0003 | 0.0000 | 0.0000 | 17.93 | N | N | N | N | N | N | N | Y | N | N
212943.0 | 0.0 | 0.000 | 191.1 | 139.8 | 87.7 | 95.2 | 27.8 | 4.1 | 8.5 | 121.0 | 99.9 | 1.0 | 0.0914 | 27.9497 | 152.8 | 155.7 | 73.905 | 59.484 | 6.9 | 6.7 | 0.1 | 10.1 | 6.84 | 6.58 | 6.5 | 3.85e-06 | 0.0001 | 0.0001 | 0.0000 | 0.0003 | 3.5120 | 2.4557 | 0.0004 | 0.0003 | 0.0003 | 0.0000 | 0.0000 | 18.24 | N | N | N | N | N | N | N | Y | N | N
212944.0 | 0.0 | 0.000 | 190.9 | 139.8 | 87.7 | 95.2 | 27.8 | 4.3 | 8.6 | 121.1 | 99.9 | 1.0 | 0.0902 | 27.9475 | 152.6 | 155.3 | 73.441 | 59.129 | 6.7 | 6.5 | 0.1 | 11.8 | 6.88 | 6.52 | 7.4 | 3.87e-06 | 0.0001 | 0.0001 | 0.0000 | 0.0004 | 3.5124 | 2.4218 | 0.0004 | 0.0004 | 0.0004 | 0.0000 | 0.0000 | 17.94 | N | N | N | N | N | N | N | Y | N | N
212945.0 | 0.0 | 0.000 | 190.6 | 139.8 | 87.7 | 95.2 | 27.8 | 4.4 | 8.6 | 121.1 | 99.9 | 1.0 | 0.0900 | 27.9470 | 152.3 | 155.1 | 73.410 | 59.125 | 6.5 | 6.4 | 0.1 | 15.8 | 6.91 | 6.48 | 7.9 | 3.87e-06 | 0.0001 | 0.0001 | 0.0000 | 0.0005 | 3.5286 | 2.4065 | 0.0004 | 0.0004 | 0.0004 | 0.0000 | 0.0000 | 17.96 | N | N | N | N | N | N | N | Y | N | N
212946.0 | 0.0 | 0.000 | 190.5 | 139.7 | 87.6 | 95.2 | 27.8 | 4.4 | 8.6 | 121.1 | 99.8 | 1.0 | 0.0914 | 27.9467 | 152.2 | 154.8 | 73.931 | 59.554 | 6.4 | 6.3 | 0.1 | 17.0 | 6.94 | 6.44 | 8.2 | 3.85e-06 | 0.0001 | 0.0001 | 0.0000 | 0.0006 | 3.5711 | 2.4081 | 0.0004 | 0.0004 | 0.0004 | 0.0000 | 0.0000 | 17.23 | N | N | N | N | N | N | N | Y | N | N
212947.0 | 0.0 | 0.000 | 190.2 | 139.8 | 87.6 | 95.2 | 27.9 | 4.4 | 8.6 | 121.2 | 99.9 | 1.0 | 0.0934 | 27.9449 | 152.0 | 154.8 | 74.652 | 60.150 | 6.3 | 6.2 | 0.1 | 17.7 | 6.97 | 6.41 | 8.3 | 3.81e-06 | 0.0001 | 0.0001 | 0.0000 | 0.0006 | 3.6185 | 2.4215 | 0.0005 | 0.0004 | 0.0004 | 0.0000 | 0.0000 | 16.77 | N | N | N | N | N | N | N | Y | N | N
212948.0 | 0.0 | 0.000 | 190.1 | 139.8 | 87.6 | 95.2 | 27.9 | 4.4 | 8.6 | 121.2 | 99.9 | 1.0 | 0.0962 | 27.9473 | 152.2 | 154.4 | 75.784 | 61.046 | 6.3 | 6.2 | 0.1 | 17.3 | 6.98 | 6.39 | 8.3 | 3.75e-06 | 0.0001 | 0.0001 | 0.0000 | 0.0006 | 3.6793 | 2.4500 | 0.0005 | 0.0004 | 0.0004 | 0.0000 | 0.0000 | 17.09 | N | N | N | N | N | N | N | Y | N | N
212949.0 | 0.0 | 0.000 | 190.0 | 139.8 | 87.6 | 95.2 | 27.9 | 4.7 | 8.7 | 121.3 | 99.8 | 1.0 | 0.0999 | 27.9481 | 153.0 | 154.4 | 77.227 | 62.138 | 6.4 | 6.3 | 0.1 | 15.8 | 6.99 | 6.37 | 8.4 | 3.69e-06 | 0.0001 | 0.0001 | 0.0000 | 0.0005 | 3.7497 | 2.4862 | 0.0005 | 0.0004 | 0.0004 | 0.0000 | 0.0000 | 17.70 | N | N | N | N | N | N | N | Y | N | N
212950.0 | 0.0 | 0.000 | 189.9 | 139.7 | 87.6 | 95.2 | 27.8 | 4.8 | 8.8 | 121.3 | 99.8 | 1.0 | 0.1019 | 27.9493 | 154.2 | 154.0 | 77.995 | 62.631 | 6.8 | 6.6 | 0.1 | 13.6 | 6.99 | 6.35 | 8.5 | 3.66e-06 | 0.0001 | 0.0001 | 0.0000 | 0.0005 | 3.7778 | 2.4984 | 0.0005 | 0.0004 | 0.0004 | 0.0000 | 0.0000 | 17.33 | N | N | N | N | N | N | N | Y | N | N
212951.0 | 0.0 | 0.000 | 189.8 | 139.9 | 87.6 | 95.2 | 27.8 | 4.6 | 8.7 | 121.3 | 99.9 | 1.0 | 0.1005 | 27.9453 | 155.5 | 154.0 | 77.626 | 62.193 | 7.8 | 7.6 | 0.2 | 13.7 | 6.97 | 6.33 | 8.6 | 3.68e-06 | 0.0001 | 0.0001 | 0.0000 | 0.0005 | 3.7445 | 2.4718 | 0.0005 | 0.0004 | 0.0004 | 0.0000 | 0.0000 | 16.08 | N | N | N | N | N | N | N | Y | N | N
212952.0 | 0.0 | 0.000 | 189.8 | 139.7 | 87.6 | 95.2 | 27.9 | 4.6 | 8.7 | 121.4 | 99.7 | 1.0 | 0.1002 | 27.9403 | 156.8 | 154.4 | 77.624 | 62.049 | 10.5 | 10.3 | 0.2 | 15.0 | 6.96 | 6.32 | 8.5 | 2.28e-03 | 0.0002 | 0.0002 | 0.0000 | 0.0005 | 3.7303 | 2.4602 | 0.0005 | 0.0004 | 0.0004 | 0.0000 | 0.0000 | 16.92 | N | N | N | N | N | N | N | Y | N | N
212953.0 | 0.0 | 0.000 | 189.7 | 139.7 | 87.6 | 95.2 | 27.8 | 4.6 | 8.7 | 121.5 | 99.8 | 1.0 | 0.1002 | 27.9413 | 158.3 | 155.1 | 77.722 | 61.978 | 13.1 | 12.9 | 0.3 | 12.9 | 6.97 | 6.30 | 8.5 | 4.09e-03 | 0.0002 | 0.0002 | 0.0000 | 0.0004 | 3.7300 | 2.4511 | 0.0005 | 0.0004 | 0.0004 | 0.0000 | 0.0000 | 16.41 | N | N | N | N | N | N | N | Y | N | N
212954.0 | 0.0 | 0.000 | 189.6 | 139.9 | 87.6 | 95.2 | 27.8 | 4.3 | 8.6 | 121.5 | 99.9 | 1.0 | 0.1017 | 27.9424 | 159.6 | 155.7 | 78.342 | 62.342 | 14.3 | 14.0 | 0.3 | 13.1 | 6.97 | 6.29 | 8.5 | 4.26e-03 | 0.0002 | 0.0002 | 0.0000 | 0.0004 | 3.7537 | 2.4605 | 0.0005 | 0.0004 | 0.0004 | 0.0000 | 0.0000 | 16.57 | N | N | N | N | N | N | N | Y | N | N
212955.0 | 0.0 | 0.000 | 189.7 | 139.8 | 87.6 | 95.2 | 27.8 | 4.4 | 8.6 | 121.5 | 99.9 | 1.0 | 0.1007 | 27.9408 | 160.7 | 156.2 | 78.077 | 62.021 | 15.3 | 15.0 | 0.3 | 11.5 | 6.99 | 6.27 | 8.5 | 2.74e-03 | 0.0002 | 0.0002 | 0.0000 | 0.0004 | 3.7410 | 2.4413 | 0.0005 | 0.0004 | 0.0004 | 0.0000 | 0.0000 | 16.76 | N | N | N | N | N | N | N | Y | N | N
212956.0 | 0.0 | 0.000 | 189.6 | 139.7 | 87.6 | 95.2 | 27.9 | 4.4 | 8.6 | 121.5 | 99.7 | 1.0 | 0.1025 | 27.9427 | 161.7 | 156.9 | 78.761 | 62.467 | 16.2 | 15.9 | 0.3 | 12.3 | 7.00 | 6.25 | 8.5 | 2.78e-03 | 0.0003 | 0.0003 | 0.0000 | 0.0004 | 3.7740 | 2.4511 | 0.0005 | 0.0004 | 0.0004 | 0.0000 | 0.0000 | 17.03 | N | N | N | N | N | N | N | Y | N | N
212957.0 | 0.0 | 0.000 | 189.8 | 139.7 | 87.6 | 95.2 | 27.8 | 4.5 | 8.6 | 121.5 | 99.8 | 1.0 | 0.1021 | 27.9385 | 162.5 | 157.1 | 78.710 | 62.342 | 16.6 | 16.3 | 0.3 | 14.5 | 7.01 | 6.23 | 8.4 | 1.78e-04 | 0.0003 | 0.0003 | 0.0000 | 0.0005 | 3.7718 | 2.4386 | 0.0005 | 0.0004 | 0.0004 | 0.0000 | 0.0000 | 16.52 | N | N | N | N | N | N | N | Y | N | N
212958.0 | 0.0 | 0.000 | 189.9 | 139.8 | 87.5 | 95.2 | 27.8 | 4.3 | 8.6 | 121.6 | 99.9 | 1.0 | 0.1029 | 27.9398 | 163.4 | 157.6 | 79.046 | 62.522 | 16.6 | 16.3 | 0.3 | 15.9 | 7.02 | 6.21 | 8.4 | 3.66e-06 | 0.0003 | 0.0003 | 0.0000 | 0.0005 | 3.7884 | 2.4382 | 0.0005 | 0.0004 | 0.0004 | 0.0000 | 0.0000 | 17.04 | N | N | N | N | N | N | N | Y | N | N
212959.0 | 0.0 | 0.000 | 189.9 | 139.7 | 87.5 | 95.2 | 27.8 | 4.3 | 8.6 | 121.5 | 99.8 | 1.0 | 0.1001 | 27.9405 | 164.0 | 158.0 | 78.073 | 61.685 | 16.6 | 16.3 | 0.3 | 18.6 | 7.02 | 6.20 | 8.5 | 3.71e-06 | 0.0003 | 0.0003 | 0.0000 | 0.0006 | 3.7385 | 2.4008 | 0.0005 | 0.0004 | 0.0004 | 0.0000 | 0.0000 | 16.64 | N | N | N | N | N | N | N | Y | N | N
213000.0 | 0.0 | 0.000 | 189.9 | 139.8 | 87.5 | 95.2 | 27.8 | 4.5 | 8.7 | 121.6 | 99.9 | 1.0 | 0.1017 | 27.9387 | 164.5 | 158.2 | 78.677 | 62.110 | 16.6 | 16.3 | 0.3 | 20.1 | 7.02 | 6.19 | 8.5 | 3.69e-06 | 0.0003 | 0.0003 | 0.0000 | 0.0007 | 3.7643 | 2.4139 | 0.0005 | 0.0004 | 0.0004 | 0.0000 | 0.0000 | 17.29 | N | N | N | N | N | N | N | Y | N | N
213001.0 | 0.0 | 0.000 | 190.0 | 139.8 | 87.5 | 95.2 | 27.8 | 4.5 | 8.6 | 121.7 | 99.8 | 1.0 | 0.1045 | 27.9442 | 165.4 | 158.7 | 79.675 | 62.822 | 16.6 | 16.3 | 0.3 | 18.4 | 7.02 | 6.19 | 8.7 | 3.65e-06 | 0.0003 | 0.0003 | 0.0000 | 0.0006 | 3.8090 | 2.4402 | 0.0005 | 0.0004 | 0.0004 | 0.0000 | 0.0000 | 16.44 | N | N | N | N | N | N | N | Y | N | N
213002.0 | 0.0 | 0.000 | 190.2 | 139.9 | 87.4 | 95.2 | 27.9 | 4.2 | 8.5 | 121.7 | 99.9 | 1.0 | 0.1021 | 27.9451 | 166.0 | 159.1 | 78.862 | 62.128 | 16.6 | 16.3 | 0.3 | 20.4 | 7.04 | 6.17 | 8.8 | 3.69e-06 | 0.0003 | 0.0003 | 0.0000 | 0.0007 | 3.7780 | 2.4085 | 0.0005 | 0.0004 | 0.0004 | 0.0000 | 0.0000 | 17.98 | N | N | N | N | N | N | N | Y | N | N
213003.0 | 0.0 | 0.000 | 190.4 | 139.8 | 87.5 | 95.2 | 27.8 | 4.3 | 8.6 | 121.7 | 99.8 | 1.0 | 0.1057 | 27.9399 | 166.2 | 159.4 | 80.245 | 63.182 | 16.6 | 16.3 | 0.3 | 26.2 | 7.14 | 6.10 | 8.8 | 3.62e-06 | 0.0003 | 0.0003 | 0.0000 | 0.0009 | 3.8945 | 2.4203 | 0.0005 | 0.0005 | 0.0005 | 0.0000 | 0.0000 | 18.91 | N | N | N | N | N | N | N | Y | N | N
213004.0 | 0.0 | 0.000 | 190.4 | 139.7 | 87.5 | 95.2 | 27.8 | 4.3 | 8.6 | 121.8 | 99.8 | 1.0 | 0.1055 | 27.9362 | 166.5 | 159.8 | 80.151 | 63.068 | 17.9 | 17.5 | 0.4 | 29.4 | 7.30 | 5.96 | 8.9 | 3.63e-06 | 0.0003 | 0.0003 | 0.0000 | 0.0010 | 3.9765 | 2.3584 | 0.0005 | 0.0005 | 0.0005 | 0.0000 | 0.0000 | 18.32 | N | N | N | N | N | N | N | Y | N | N
213005.0 | 0.0 | 0.000 | 190.4 | 139.9 | 87.4 | 95.2 | 27.9 | 4.1 | 8.5 | 121.8 | 99.9 | 1.0 | 0.1018 | 27.9326 | 166.8 | 160.0 | 78.852 | 62.009 | 21.5 | 21.1 | 0.4 | 31.7 | 7.37 | 5.83 | 9.2 | 3.69e-06 | 0.0003 | 0.0003 | 0.0000 | 0.0011 | 3.9458 | 2.2693 | 0.0005 | 0.0005 | 0.0005 | 0.0000 | 0.0000 | 18.51 | N | N | N | N | N | N | N | Y | N | N
213006.0 | 0.0 | 0.000 | 190.6 | 139.7 | 87.4 | 95.2 | 27.9 | 4.0 | 8.4 | 121.8 | 99.8 | 1.0 | 0.1015 | 27.9295 | 167.1 | 160.7 | 78.732 | 61.880 | 22.3 | 21.9 | 0.4 | 30.3 | 7.38 | 5.76 | 9.5 | 3.70e-06 | 0.0004 | 0.0003 | 0.0000 | 0.0010 | 3.9459 | 2.2365 | 0.0005 | 0.0005 | 0.0005 | 0.0000 | 0.0000 | 17.96 | N | N | N | N | N | N | N | Y | N | N
213007.0 | 0.0 | 0.000 | 190.8 | 139.8 | 87.4 | 95.2 | 27.8 | 3.7 | 8.3 | 121.8 | 99.9 | 1.0 | 0.1018 | 27.9346 | 167.7 | 160.9 | 78.880 | 61.945 | 22.6 | 22.2 | 0.5 | 23.1 | 7.38 | 5.72 | 9.7 | 3.70e-06 | 0.0004 | 0.0004 | 0.0000 | 0.0008 | 3.9464 | 2.2231 | 0.0005 | 0.0005 | 0.0005 | 0.0000 | 0.0000 | 18.05 | N | N | N | N | N | N | N | Y | N | N
213008.0 | 0.0 | 0.000 | 190.8 | 139.8 | 87.4 | 95.2 | 27.9 | 3.6 | 8.3 | 122.0 | 99.8 | 1.0 | 0.1022 | 27.9352 | 168.1 | 161.2 | 79.146 | 62.121 | 22.9 | 22.5 | 0.5 | 18.0 | 7.37 | 5.71 | 9.9 | 3.69e-06 | 0.0004 | 0.0004 | 0.0000 | 0.0006 | 3.9534 | 2.2252 | 0.0006 | 0.0005 | 0.0005 | 0.0000 | 0.0000 | 18.08 | N | N | N | N | N | N | N | Y | N | N
213009.0 | 0.0 | 0.000 | 190.8 | 139.7 | 87.4 | 95.2 | 27.8 | 3.7 | 8.3 | 122.0 | 99.8 | 1.0 | 0.1006 | 27.9326 | 168.3 | 161.6 | 78.557 | 61.629 | 23.2 | 22.7 | 0.5 | 22.3 | 7.38 | 5.70 | 9.9 | 3.72e-06 | 0.0004 | 0.0004 | 0.0000 | 0.0008 | 3.9253 | 2.2048 | 0.0006 | 0.0005 | 0.0005 | 0.0000 | 0.0000 | 18.12 | N | N | N | N | N | N | N | Y | N | N
213010.0 | 0.0 | 0.000 | 191.1 | 139.7 | 87.5 | 95.2 | 27.8 | 3.7 | 8.3 | 122.2 | 99.8 | 1.0 | 0.1007 | 27.9322 | 168.6 | 161.6 | 78.550 | 61.594 | 23.4 | 22.9 | 0.5 | 30.5 | 7.39 | 5.69 | 10.0 | 3.72e-06 | 0.0004 | 0.0004 | 0.0000 | 0.0010 | 3.9291 | 2.1997 | 0.0006 | 0.0005 | 0.0005 | 0.0000 | 0.0000 | 17.91 | N | N | N | N | N | N | N | Y | N | N
213011.0 | 0.0 | 0.000 | 191.2 | 139.8 | 87.5 | 95.2 | 27.8 | 4.0 | 8.4 | 122.1 | 99.9 | 1.0 | 0.1044 | 27.9339 | 169.0 | 162.3 | 79.942 | 62.650 | 23.6 | 23.2 | 0.5 | 33.7 | 7.39 | 5.68 | 10.2 | 3.66e-06 | 0.0004 | 0.0004 | 0.0000 | 0.0012 | 3.9997 | 2.2336 | 0.0006 | 0.0005 | 0.0005 | 0.0000 | 0.0000 | 18.19 | N | N | N | N | N | N | N | Y | N | N
213012.0 | 0.0 | 0.000 | 191.3 | 139.7 | 87.4 | 95.2 | 27.8 | 3.9 | 8.4 | 122.3 | 99.8 | 1.0 | 0.1038 | 27.9368 | 169.4 | 162.5 | 79.796 | 62.500 | 23.8 | 23.4 | 0.5 | 29.3 | 7.39 | 5.67 | 10.2 | 3.66e-06 | 0.0004 | 0.0004 | 0.0000 | 0.0010 | 3.9886 | 2.2246 | 0.0006 | 0.0005 | 0.0005 | 0.0000 | 0.0000 | 18.56 | N | N | N | N | N | N | N | Y | N | N
213013.0 | 0.0 | 0.000 | 191.4 | 139.7 | 87.4 | 95.2 | 27.8 | 4.0 | 8.4 | 122.3 | 99.8 | 1.0 | 0.1026 | 27.9359 | 169.8 | 163.0 | 79.330 | 62.099 | 24.0 | 23.5 | 0.5 | 22.2 | 7.39 | 5.66 | 10.3 | 3.69e-06 | 0.0004 | 0.0004 | 0.0000 | 0.0008 | 3.9646 | 2.2072 | 0.0006 | 0.0005 | 0.0005 | 0.0000 | 0.0000 | 18.25 | N | N | N | N | N | N | N | Y | N | N
213014.0 | 0.0 | 0.000 | 191.7 | 139.7 | 87.4 | 95.2 | 27.8 | 4.1 | 8.5 | 122.4 | 99.8 | 1.0 | 0.1043 | 27.9358 | 170.1 | 163.2 | 79.985 | 62.577 | 24.2 | 23.8 | 0.5 | 17.7 | 7.39 | 5.67 | 10.4 | 3.66e-06 | 0.0004 | 0.0004 | 0.0000 | 0.0006 | 3.9937 | 2.2280 | 0.0006 | 0.0005 | 0.0005 | 0.0000 | 0.0000 | 18.47 | N | N | N | N | N | N | N | Y | N | N
213015.0 | 0.0 | 0.000 | 191.7 | 139.8 | 87.5 | 95.2 | 27.8 | 4.2 | 8.5 | 122.4 | 99.9 | 1.0 | 0.1043 | 27.9377 | 170.5 | 163.2 | 80.018 | 62.570 | 24.5 | 24.0 | 0.5 | 14.0 | 7.38 | 5.68 | 10.5 | 3.66e-06 | 0.0004 | 0.0004 | 0.0000 | 0.0005 | 3.9878 | 2.2301 | 0.0006 | 0.0005 | 0.0005 | 0.0000 | 0.0000 | 18.13 | N | N | N | N | N | N | N | Y | N | N
213016.0 | 0.0 | 0.000 | 191.7 | 139.7 | 87.4 | 95.2 | 27.8 | 4.4 | 8.6 | 122.4 | 99.8 | 1.0 | 0.1040 | 27.9393 | 171.0 | 163.4 | 79.950 | 62.473 | 24.6 | 24.1 | 0.5 | 11.8 | 7.38 | 5.68 | 10.5 | 3.67e-06 | 0.0004 | 0.0004 | 0.0000 | 0.0004 | 3.9829 | 2.2268 | 0.0006 | 0.0005 | 0.0005 | 0.0000 | 0.0000 | 18.44 | N | N | N | N | N | N | N | Y | N | N
213017.0 | 0.0 | 0.000 | 191.8 | 139.7 | 87.4 | 95.2 | 27.8 | 4.5 | 8.6 | 122.6 | 99.8 | 1.0 | 0.1025 | 27.9426 | 171.4 | 163.6 | 79.440 | 62.040 | 24.8 | 24.3 | 0.5 | 14.3 | 7.38 | 5.68 | 10.5 | 3.69e-06 | 0.0004 | 0.0004 | 0.0000 | 0.0005 | 3.9536 | 2.2136 | 0.0006 | 0.0005 | 0.0005 | 0.0000 | 0.0000 | 18.21 | N | N | N | N | N | N | N | Y | N | N
213018.0 | 0.0 | 0.000 | 192.0 | 139.7 | 87.4 | 95.2 | 27.8 | 4.4 | 8.6 | 122.5 | 99.8 | 1.0 | 0.1022 | 27.9445 | 171.8 | 164.1 | 79.340 | 61.925 | 24.9 | 24.4 | 0.5 | 20.4 | 7.38 | 5.68 | 10.5 | 3.70e-06 | 0.0004 | 0.0004 | 0.0000 | 0.0007 | 3.9438 | 2.2085 | 0.0006 | 0.0005 | 0.0005 | 0.0000 | 0.0000 | 18.25 | N | N | N | N | N | N | N | Y | N | N
213019.0 | 0.0 | 0.000 | 192.2 | 139.7 | 87.4 | 95.2 | 27.9 | 4.4 | 8.6 | 122.6 | 99.8 | 1.0 | 0.1027 | 27.9410 | 172.0 | 164.5 | 79.560 | 62.066 | 25.0 | 24.5 | 0.5 | 22.7 | 7.37 | 5.68 | 10.7 | 3.69e-06 | 0.0004 | 0.0004 | 0.0000 | 0.0008 | 3.9519 | 2.2149 | 0.0006 | 0.0005 | 0.0005 | 0.0000 | 0.0000 | 18.34 | N | N | N | N | N | N | N | Y | N | N
213020.0 | 0.0 | 0.000 | 192.3 | 139.6 | 87.4 | 95.2 | 27.9 | 4.4 | 8.6 | 122.6 | 99.7 | 1.0 | 0.1007 | 27.9392 | 172.3 | 164.8 | 78.801 | 61.447 | 25.1 | 24.6 | 0.5 | 21.4 | 7.37 | 5.69 | 10.7 | 3.73e-06 | 0.0004 | 0.0004 | 0.0000 | 0.0007 | 3.9100 | 2.1941 | 0.0006 | 0.0005 | 0.0005 | 0.0000 | 0.0000 | 18.16 | N | N | N | N | N | N | N | Y | N | N
213021.0 | 0.0 | 0.000 | 192.4 | 139.9 | 87.3 | 95.2 | 27.9 | 4.2 | 8.5 | 122.6 | 99.9 | 1.0 | 0.1025 | 27.9376 | 172.5 | 165.2 | 79.519 | 61.979 | 25.2 | 24.7 | 0.5 | 17.8 | 7.37 | 5.69 | 10.8 | 3.70e-06 | 0.0004 | 0.0004 | 0.0000 | 0.0006 | 3.9420 | 2.2156 | 0.0006 | 0.0005 | 0.0005 | 0.0000 | 0.0000 | 18.58 | N | N | N | N | N | N | N | Y | N | N
213022.0 | 0.0 | 0.000 | 192.5 | 139.8 | 87.3 | 95.2 | 27.8 | 4.4 | 8.6 | 122.6 | 99.9 | 1.0 | 0.1043 | 27.9362 | 172.7 | 165.2 | 80.226 | 62.510 | 25.2 | 24.7 | 0.5 | 15.8 | 7.36 | 5.70 | 10.9 | 3.66e-06 | 0.0004 | 0.0004 | 0.0000 | 0.0005 | 3.9748 | 2.2357 | 0.0006 | 0.0006 | 0.0006 | 0.0000 | 0.0000 | 18.32 | N | N | N | N | N | N | N | Y | N | N
213023.0 | 0.0 | 0.000 | 192.6 | 139.8 | 87.3 | 95.2 | 27.8 | 4.3 | 8.6 | 122.7 | 99.9 | 1.0 | 0.1051 | 27.9373 | 172.7 | 165.7 | 80.464 | 62.694 | 25.3 | 24.8 | 0.5 | 18.0 | 7.36 | 5.70 | 10.9 | 3.65e-06 | 0.0004 | 0.0004 | 0.0000 | 0.0006 | 3.9870 | 2.2424 | 0.0006 | 0.0006 | 0.0006 | 0.0000 | 0.0000 | 17.80 | N | N | N | N | N | N | N | Y | N | N
213024.0 | 0.0 | 0.000 | 192.6 | 139.8 | 87.3 | 95.2 | 27.8 | 4.4 | 8.6 | 122.6 | 99.8 | 1.0 | 0.1043 | 27.9409 | 172.9 | 165.9 | 80.198 | 62.480 | 25.4 | 24.9 | 0.5 | 20.1 | 7.37 | 5.70 | 11.0 | 3.67e-06 | 0.0004 | 0.0004 | 0.0000 | 0.0007 | 3.9737 | 2.2372 | 0.0006 | 0.0006 | 0.0006 | 0.0000 | 0.0000 | 18.09 | N | N | N | N | N | N | N | Y | N | N
213025.0 | 0.0 | 0.000 | 192.6 | 139.8 | 87.2 | 95.2 | 27.8 | 4.1 | 8.5 | 122.7 | 99.9 | 1.0 | 0.1039 | 27.9387 | 173.1 | 166.1 | 80.072 | 62.352 | 25.4 | 24.9 | 0.5 | 22.3 | 7.37 | 5.71 | 11.2 | 3.67e-06 | 0.0004 | 0.0004 | 0.0000 | 0.0008 | 3.9654 | 2.2335 | 0.0006 | 0.0006 | 0.0006 | 0.0000 | 0.0000 | 18.61 | N | N | N | N | N | N | N | Y | N | N
213026.0 | 0.0 | 0.000 | 192.6 | 139.8 | 87.3 | 95.2 | 27.8 | 4.2 | 8.5 | 122.6 | 99.9 | 1.0 | 0.1044 | 27.9371 | 173.4 | 166.4 | 80.256 | 62.463 | 25.5 | 25.0 | 0.5 | 18.7 | 7.37 | 5.70 | 11.3 | 3.67e-06 | 0.0004 | 0.0004 | 0.0000 | 0.0006 | 3.9725 | 2.2352 | 0.0006 | 0.0006 | 0.0006 | 0.0000 | 0.0000 | 18.24 | N | N | N | N | N | N | N | Y | N | N
213027.0 | 0.0 | 0.000 | 192.6 | 139.8 | 87.3 | 95.2 | 27.8 | 4.3 | 8.5 | 122.8 | 99.8 | 1.0 | 0.1014 | 27.9380 | 173.9 | 166.6 | 79.183 | 61.587 | 25.5 | 25.0 | 0.5 | 14.4 | 7.37 | 5.70 | 11.4 | 3.72e-06 | 0.0004 | 0.0004 | 0.0000 | 0.0005 | 3.9169 | 2.2053 | 0.0006 | 0.0006 | 0.0006 | 0.0000 | 0.0000 | 18.22 | N | N | N | N | N | N | N | Y | N | N
213028.0 | 0.0 | 0.000 | 192.7 | 139.7 | 87.3 | 95.2 | 27.8 | 4.2 | 8.5 | 122.8 | 99.8 | 1.0 | 0.1009 | 27.9401 | 174.3 | 166.8 | 79.053 | 61.449 | 25.5 | 25.0 | 0.5 | 12.5 | 7.36 | 5.71 | 11.4 | 3.73e-06 | 0.0004 | 0.0004 | 0.0000 | 0.0004 | 3.9043 | 2.2017 | 0.0006 | 0.0006 | 0.0006 | 0.0000 | 0.0000 | 17.97 | N | N | N | N | N | N | N | Y | N | N
213029.0 | 0.0 | 0.000 | 192.8 | 139.7 | 87.3 | 95.2 | 27.8 | 4.3 | 8.6 | 122.7 | 99.8 | 1.0 | 0.1008 | 27.9423 | 174.8 | 167.3 | 79.013 | 61.372 | 25.5 | 25.0 | 0.5 | 12.0 | 7.35 | 5.71 | 11.4 | 3.73e-06 | 0.0004 | 0.0004 | 0.0000 | 0.0004 | 3.8970 | 2.2010 | 0.0006 | 0.0006 | 0.0006 | 0.0000 | 0.0000 | 18.22 | N | N | N | N | N | N | N | Y | N | N
213030.0 | 0.0 | 0.000 | 192.8 | 139.8 | 87.2 | 95.2 | 27.8 | 4.3 | 8.6 | 122.7 | 99.8 | 1.0 | 0.1031 | 27.9393 | 175.1 | 167.7 | 79.884 | 62.019 | 25.5 | 25.0 | 0.5 | 9.9 | 7.36 | 5.70 | 11.5 | 3.69e-06 | 0.0004 | 0.0004 | 0.0000 | 0.0003 | 3.9412 | 2.2203 | 0.0006 | 0.0006 | 0.0006 | 0.0000 | 0.0000 | 18.21 | N | N | N | N | N | N | N | Y | N | N
213031.0 | 0.0 | 0.000 | 192.8 | 139.7 | 87.3 | 95.2 | 27.8 | 4.4 | 8.6 | 122.8 | 99.8 | 1.0 | 0.1043 | 27.9402 | 175.5 | 167.7 | 80.418 | 62.390 | 25.5 | 24.9 | 0.5 | 11.7 | 7.37 | 5.70 | 11.6 | 3.67e-06 | 0.0004 | 0.0004 | 0.0000 | 0.0004 | 3.9719 | 2.2310 | 0.0007 | 0.0006 | 0.0006 | 0.0000 | 0.0000 | 18.13 | N | N | N | N | N | N | N | Y | N | N
213032.0 | 0.0 | 0.000 | 192.8 | 139.9 | 87.3 | 95.2 | 27.8 | 4.3 | 8.6 | 122.8 | 99.9 | 1.0 | 0.1051 | 27.9413 | 176.0 | 168.2 | 80.739 | 62.597 | 25.4 | 24.9 | 0.5 | 16.7 | 7.38 | 5.69 | 11.7 | 3.66e-06 | 0.0004 | 0.0004 | 0.0000 | 0.0006 | 3.9899 | 2.2356 | 0.0007 | 0.0006 | 0.0006 | 0.0000 | 0.0000 | 18.79 | N | N | N | N | N | N | N | Y | N | N
213033.0 | 0.0 | 0.000 | 192.8 | 139.8 | 87.3 | 95.2 | 27.8 | 4.3 | 8.6 | 122.9 | 99.8 | 1.0 | 0.1028 | 27.9386 | 176.3 | 168.4 | 79.881 | 61.897 | 25.4 | 24.9 | 0.5 | 17.1 | 7.39 | 5.68 | 11.6 | 3.70e-06 | 0.0004 | 0.0004 | 0.0000 | 0.0006 | 3.9494 | 2.2070 | 0.0007 | 0.0006 | 0.0006 | 0.0000 | 0.0000 | 17.96 | N | N | N | N | N | N | N | Y | N | N
213034.0 | 0.0 | 0.000 | 192.8 | 139.8 | 87.2 | 95.2 | 27.9 | 4.1 | 8.5 | 122.8 | 99.8 | 1.0 | 0.1049 | 27.9405 | 176.8 | 168.8 | 80.664 | 62.459 | 25.4 | 24.9 | 0.5 | 13.5 | 7.38 | 5.68 | 11.7 | 3.67e-06 | 0.0004 | 0.0004 | 0.0000 | 0.0005 | 3.9805 | 2.2262 | 0.0007 | 0.0006 | 0.0006 | 0.0000 | 0.0000 | 18.42 | N | N | N | N | N | N | N | Y | N | N
213035.0 | 0.0 | 0.000 | 192.8 | 139.7 | 87.2 | 95.2 | 27.8 | 4.0 | 8.5 | 122.8 | 99.8 | 1.0 | 0.1049 | 27.9427 | 177.4 | 169.3 | 80.700 | 62.432 | 25.3 | 24.8 | 0.5 | 13.4 | 7.38 | 5.68 | 11.9 | 3.67e-06 | 0.0004 | 0.0004 | 0.0000 | 0.0005 | 3.9780 | 2.2253 | 0.0007 | 0.0006 | 0.0006 | 0.0000 | 0.0000 | 18.38 | N | N | N | N | N | N | N | Y | N | N
213036.0 | 0.0 | 0.000 | 192.7 | 139.8 | 87.2 | 95.2 | 27.8 | 4.2 | 8.5 | 122.8 | 99.9 | 1.0 | 0.1033 | 27.9366 | 177.6 | 169.5 | 80.052 | 61.894 | 25.3 | 24.8 | 0.5 | 15.3 | 7.38 | 5.68 | 12.0 | 3.70e-06 | 0.0004 | 0.0004 | 0.0000 | 0.0005 | 3.9448 | 2.2060 | 0.0007 | 0.0006 | 0.0006 | 0.0000 | 0.0000 | 18.81 | N | N | N | N | N | N | N | Y | N | N
213037.0 | 0.0 | 0.000 | 192.5 | 139.8 | 87.1 | 95.2 | 27.8 | 4.2 | 8.5 | 122.8 | 99.9 | 1.0 | 0.1024 | 27.9338 | 178.0 | 170.0 | 79.839 | 61.689 | 25.3 | 24.8 | 0.5 | 12.8 | 7.38 | 5.68 | 12.0 | 3.71e-06 | 0.0004 | 0.0004 | 0.0000 | 0.0004 | 3.9302 | 2.1988 | 0.0007 | 0.0006 | 0.0006 | 0.0000 | 0.0000 | 18.58 | N | N | N | N | N | N | N | Y | N | N
213038.0 | 0.0 | 0.000 | 192.6 | 139.9 | 87.1 | 95.2 | 27.8 | 4.3 | 8.6 | 122.9 | 99.9 | 1.0 | 0.1044 | 27.9410 | 178.8 | 170.4 | 80.647 | 62.246 | 25.2 | 24.7 | 0.5 | 9.2 | 7.38 | 5.68 | 12.0 | 3.68e-06 | 0.0004 | 0.0004 | 0.0000 | 0.0003 | 3.9646 | 2.2189 | 0.0007 | 0.0006 | 0.0006 | 0.0000 | 0.0000 | 17.89 | N | N | N | N | N | N | N | Y | N | N
213039.0 | 0.0 | 0.000 | 192.4 | 139.7 | 87.2 | 95.2 | 27.8 | 4.4 | 8.6 | 122.8 | 99.7 | 1.0 | 0.1038 | 27.9461 | 179.5 | 170.6 | 80.365 | 61.970 | 25.2 | 24.7 | 0.5 | 8.5 | 7.38 | 5.68 | 12.0 | 3.70e-06 | 0.0004 | 0.0004 | 0.0000 | 0.0003 | 3.9486 | 2.2113 | 0.0007 | 0.0006 | 0.0006 | 0.0000 | 0.0000 | 18.28 | N | N | N | N | N | N | N | Y | N | N
213040.0 | 0.0 | 0.000 | 192.3 | 139.8 | 87.2 | 95.2 | 27.8 | 4.3 | 8.6 | 122.8 | 99.9 | 1.0 | 0.1032 | 27.9469 | 180.2 | 171.1 | 80.209 | 61.791 | 25.1 | 24.6 | 0.5 | 10.7 | 7.38 | 5.69 | 12.1 | 3.71e-06 | 0.0004 | 0.0004 | 0.0000 | 0.0004 | 3.9385 | 2.2060 | 0.0007 | 0.0006 | 0.0006 | 0.0000 | 0.0000 | 18.70 | N | N | N | N | N | N | N | Y | N | N
213041.0 | 0.0 | 0.000 | 192.3 | 139.7 | 87.2 | 95.2 | 27.9 | 4.2 | 8.5 | 122.8 | 99.8 | 1.0 | 0.1030 | 27.9465 | 180.7 | 171.3 | 80.197 | 61.730 | 25.1 | 24.6 | 0.5 | 15.5 | 7.37 | 5.69 | 12.1 | 3.71e-06 | 0.0004 | 0.0004 | 0.0000 | 0.0005 | 3.9297 | 2.2042 | 0.0007 | 0.0006 | 0.0006 | 0.0000 | 0.0000 | 18.07 | N | N | N | N | N | N | N | Y | N | N
213042.0 | 0.0 | 0.000 | 192.2 | 139.8 | 87.2 | 95.2 | 27.8 | 4.3 | 8.6 | 122.8 | 99.9 | 1.0 | 0.1054 | 27.9427 | 181.2 | 171.5 | 81.163 | 62.420 | 25.0 | 24.5 | 0.5 | 18.6 | 7.36 | 5.69 | 12.1 | 3.67e-06 | 0.0004 | 0.0004 | 0.0000 | 0.0006 | 3.9671 | 2.2315 | 0.0007 | 0.0006 | 0.0006 | 0.0000 | 0.0000 | 18.09 | N | N | N | N | N | N | N | Y | N | N
213043.0 | 0.0 | 0.000 | 192.0 | 139.8 | 87.1 | 95.2 | 27.8 | 4.4 | 8.6 | 122.8 | 99.8 | 1.0 | 0.1045 | 27.9402 | 181.7 | 172.2 | 80.770 | 62.057 | 25.0 | 24.5 | 0.5 | 19.7 | 7.36 | 5.70 | 12.2 | 3.69e-06 | 0.0004 | 0.0004 | 0.0000 | 0.0007 | 3.9428 | 2.2196 | 0.0007 | 0.0006 | 0.0006 | 0.0000 | 0.0000 | 18.04 | N | N | N | N | N | N | N | Y | N | N
213044.0 | 0.0 | 0.000 | 192.0 | 139.7 | 87.1 | 95.2 | 27.9 | 4.4 | 8.6 | 122.9 | 99.8 | 1.0 | 0.1030 | 27.9393 | 182.3 | 172.2 | 80.368 | 61.688 | 24.9 | 24.4 | 0.5 | 18.9 | 7.36 | 5.70 | 12.3 | 3.71e-06 | 0.0004 | 0.0004 | 0.0000 | 0.0006 | 3.9229 | 2.2063 | 0.0007 | 0.0006 | 0.0006 | 0.0000 | 0.0000 | 17.86 | N | N | N | N | N | N | N | Y | N | N
213045.0 | 0.0 | 0.000 | 192.0 | 139.8 | 87.1 | 95.2 | 27.9 | 4.5 | 8.7 | 122.9 | 99.8 | 1.0 | 0.1019 | 27.9382 | 182.9 | 172.9 | 79.938 | 61.298 | 24.9 | 24.4 | 0.5 | 18.2 | 7.37 | 5.70 | 12.4 | 3.74e-06 | 0.0004 | 0.0004 | 0.0000 | 0.0006 | 3.8991 | 2.1923 | 0.0007 | 0.0006 | 0.0006 | 0.0000 | 0.0000 | 18.03 | N | N | N | N | N | N | N | Y | N | N
213046.0 | 0.0 | 0.031 | 192.0 | 139.7 | 87.1 | 95.2 | 27.8 | 4.5 | 8.7 | 122.9 | 99.8 | 1.0 | 0.1028 | 27.9367 | 183.6 | 173.1 | 80.328 | 61.532 | 24.8 | 24.3 | 0.5 | 18.5 | 7.36 | 5.70 | 12.5 | 3.72e-06 | 0.0004 | 0.0004 | 0.0000 | 0.0006 | 3.9117 | 2.2006 | 0.0007 | 0.0006 | 0.0006 | 0.0000 | 0.0000 | 18.05 | N | N | N | N | N | N | N | Y | N | N
213047.0 | 1.4 | 0.988 | 191.9 | 139.7 | 87.2 | 95.2 | 27.8 | 4.6 | 8.7 | 122.9 | 99.8 | 1.0 | 0.1027 | 27.9366 | 184.3 | 173.8 | 80.271 | 61.418 | 24.7 | 24.2 | 0.5 | 16.3 | 7.37 | 5.69 | 12.5 | 3.73e-06 | 0.0004 | 0.0004 | 0.0000 | 0.0005 | 3.9081 | 2.1934 | 0.0007 | 0.0006 | 0.0006 | 0.0000 | 0.0000 | 18.55 | N | N | N | N | N | N | N | Y | N | N
213048.0 | 2.3 | 1.535 | 191.9 | 139.8 | 87.1 | 95.2 | 27.8 | 4.4 | 8.6 | 122.7 | 99.8 | 1.0 | 0.1040 | 27.9384 | 185.1 | 174.2 | 80.917 | 61.840 | 24.7 | 24.2 | 0.5 | 13.1 | 7.40 | 5.66 | 12.5 | 3.70e-06 | 0.0004 | 0.0004 | 0.0000 | 0.0004 | 3.9491 | 2.1990 | 0.0007 | 0.0006 | 0.0006 | 0.0000 | 0.0000 | 18.78 | N | N | N | N | N | N | N | Y | N | N
213049.0 | 1.6 | 1.069 | 191.9 | 139.7 | 87.1 | 95.2 | 27.8 | 4.6 | 8.7 | 123.0 | 99.8 | 1.0 | 0.1055 | 27.9382 | 185.9 | 174.9 | 81.495 | 62.203 | 24.6 | 24.1 | 0.5 | 13.6 | 7.43 | 5.63 | 12.6 | 3.68e-06 | 0.0004 | 0.0004 | 0.0000 | 0.0005 | 3.9900 | 2.2005 | 0.0007 | 0.0006 | 0.0006 | 0.0000 | 0.0000 | 18.34 | N | N | N | N | N | N | N | Y | N | N
213050.0 | 1.0 | 0.690 | 191.9 | 139.8 | 87.1 | 95.2 | 27.8 | 4.8 | 8.8 | 122.9 | 99.9 | 1.0 | 0.1052 | 27.9437 | 186.9 | 175.4 | 81.441 | 62.077 | 24.5 | 24.0 | 0.5 | 17.0 | 7.42 | 5.62 | 12.7 | 3.69e-06 | 0.0004 | 0.0004 | 0.0000 | 0.0006 | 3.9800 | 2.1910 | 0.0007 | 0.0006 | 0.0006 | 0.0000 | 0.0000 | 17.44 | N | N | N | N | N | N | N | Y | N | N
213051.0 | 0.0 | 0.000 | 191.8 | 139.8 | 87.1 | 95.2 | 27.8 | 4.6 | 8.7 | 123.0 | 99.9 | 1.0 | 0.1026 | 27.9439 | 187.8 | 176.2 | 80.497 | 61.274 | 24.4 | 23.9 | 0.5 | 21.0 | 7.39 | 5.64 | 12.8 | 3.74e-06 | 0.0004 | 0.0004 | 0.0000 | 0.0007 | 3.9113 | 2.1679 | 0.0007 | 0.0006 | 0.0006 | 0.0000 | 0.0000 | 17.73 | N | N | N | N | N | N | N | Y | N | N
213052.0 | 0.0 | 0.000 | 191.8 | 139.7 | 87.0 | 95.2 | 27.8 | 4.4 | 8.6 | 123.0 | 99.8 | 1.0 | 0.1027 | 27.9459 | 188.8 | 176.5 | 80.649 | 61.302 | 24.3 | 23.8 | 0.5 | 25.3 | 7.36 | 5.67 | 12.9 | 3.74e-06 | 0.0004 | 0.0004 | 0.0000 | 0.0009 | 3.8944 | 2.1820 | 0.0007 | 0.0006 | 0.0006 | 0.0000 | 0.0000 | 17.76 | N | N | N | N | N | N | N | Y | N | N
213053.0 | 0.0 | 0.000 | 191.8 | 139.8 | 87.0 | 95.2 | 27.8 | 4.4 | 8.6 | 123.1 | 99.9 | 1.0 | 0.1035 | 27.9452 | 189.6 | 177.2 | 80.965 | 61.459 | 24.2 | 23.7 | 0.5 | 26.1 | 7.34 | 5.71 | 13.0 | 3.73e-06 | 0.0004 | 0.0004 | 0.0000 | 0.0009 | 3.8956 | 2.2021 | 0.0007 | 0.0007 | 0.0007 | 0.0000 | 0.0000 | 18.48 | N | N | N | N | N | N | N | Y | N | N
213054.0 | 0.0 | 0.000 | 191.8 | 139.7 | 87.0 | 95.2 | 27.9 | 4.2 | 8.5 | 123.0 | 99.8 | 1.0 | 0.1045 | 27.9404 | 190.3 | 177.6 | 81.385 | 61.700 | 24.1 | 23.6 | 0.5 | 22.5 | 7.32 | 5.74 | 13.0 | 3.71e-06 | 0.0004 | 0.0004 | 0.0000 | 0.0008 | 3.9011 | 2.2229 | 0.0007 | 0.0007 | 0.0007 | 0.0000 | 0.0000 | 17.77 | N | N | N | N | N | N | N | Y | N | N
213055.0 | 0.0 | 0.000 | 191.7 | 139.8 | 87.0 | 95.2 | 27.8 | 4.2 | 8.5 | 123.1 | 99.9 | 1.0 | 0.1040 | 27.9410 | 191.3 | 178.5 | 81.270 | 61.525 | 24.0 | 23.5 | 0.5 | 16.4 | 7.32 | 5.75 | 13.1 | 3.72e-06 | 0.0004 | 0.0004 | 0.0000 | 0.0006 | 3.8878 | 2.2224 | 0.0007 | 0.0007 | 0.0007 | 0.0000 | 0.0000 | 18.41 | N | N | N | N | N | N | N | Y | N | N
213056.0 | 0.0 | 0.031 | 191.5 | 139.7 | 87.1 | 95.2 | 27.8 | 4.5 | 8.6 | 123.1 | 99.8 | 1.0 | 0.1046 | 27.9403 | 192.2 | 179.0 | 81.609 | 61.690 | 23.9 | 23.4 | 0.5 | 13.5 | 7.32 | 5.76 | 13.1 | 3.71e-06 | 0.0004 | 0.0004 | 0.0000 | 0.0005 | 3.8992 | 2.2312 | 0.0007 | 0.0007 | 0.0007 | 0.0000 | 0.0000 | 18.32 | N | N | N | N | N | N | N | Y | N | N
213057.0 | 1.4 | 0.988 | 191.6 | 139.7 | 87.0 | 95.2 | 27.8 | 4.5 | 8.7 | 123.2 | 99.8 | 1.0 | 0.1062 | 27.9421 | 193.4 | 179.8 | 82.355 | 62.145 | 23.8 | 23.3 | 0.5 | 18.2 | 7.34 | 5.74 | 13.2 | 3.69e-06 | 0.0004 | 0.0004 | 0.0000 | 0.0006 | 3.9405 | 2.2403 | 0.0007 | 0.0007 | 0.0007 | 0.0000 | 0.0000 | 18.43 | N | N | N | N | N | N | N | Y | N | N
213058.0 | 0.7 | 0.503 | 191.6 | 139.7 | 87.0 | 95.2 | 27.8 | 4.5 | 8.6 | 123.1 | 99.8 | 1.0 | 0.1031 | 27.9425 | 194.6 | 180.3 | 81.111 | 61.101 | 23.7 | 23.2 | 0.5 | 23.3 | 7.39 | 5.71 | 13.3 | 3.75e-06 | 0.0004 | 0.0004 | 0.0000 | 0.0008 | 3.8973 | 2.1905 | 0.0007 | 0.0007 | 0.0007 | 0.0000 | 0.0000 | 19.06 | N | N | N | N | N | N | N | Y | N | N
213059.0 | 0.0 | 0.000 | 191.5 | 139.7 | 87.0 | 95.2 | 27.8 | 4.6 | 8.7 | 123.2 | 99.8 | 1.0 | 0.1032 | 27.9430 | 195.6 | 181.2 | 81.243 | 61.101 | 23.6 | 23.1 | 0.5 | 23.3 | 7.41 | 5.67 | 13.3 | 3.75e-06 | 0.0004 | 0.0004 | 0.0000 | 0.0008 | 3.9117 | 2.1739 | 0.0007 | 0.0007 | 0.0007 | 0.0000 | 0.0000 | 18.63 | N | N | N | N | N | N | N | Y | N | N
213100.0 | 0.0 | 0.000 | 191.5 | 139.7 | 87.0 | 95.2 | 27.8 | 4.7 | 8.7 | 123.2 | 99.8 | 1.0 | 0.1031 | 27.9449 | 196.8 | 182.1 | 81.302 | 61.040 | 23.4 | 22.9 | 0.5 | 19.5 | 7.45 | 5.62 | 13.4 | 3.75e-06 | 0.0004 | 0.0004 | 0.0000 | 0.0007 | 3.9279 | 2.1531 | 0.0007 | 0.0007 | 0.0007 | 0.0000 | 0.0000 | 18.58 | N | N | N | N | N | N | N | Y | N | N
213101.0 | 0.0 | 0.000 | 191.5 | 139.7 | 87.0 | 95.2 | 27.8 | 4.5 | 8.7 | 123.2 | 99.8 | 1.0 | 0.1054 | 27.9442 | 197.9 | 182.5 | 82.306 | 61.689 | 23.3 | 22.8 | 0.5 | 20.4 | 7.49 | 5.58 | 13.5 | 3.71e-06 | 0.0004 | 0.0004 | 0.0000 | 0.0007 | 3.9892 | 2.1596 | 0.0007 | 0.0007 | 0.0007 | 0.0000 | 0.0000 | 18.73 | N | N | N | N | N | N | N | Y | N | N
213102.0 | 0.0 | 0.000 | 191.5 | 139.7 | 87.0 | 95.2 | 27.8 | 4.4 | 8.6 | 123.1 | 99.8 | 1.0 | 0.1050 | 27.9406 | 198.9 | 183.4 | 82.192 | 61.501 | 23.1 | 22.7 | 0.5 | 22.2 | 7.52 | 5.54 | 13.5 | 3.72e-06 | 0.0004 | 0.0004 | 0.0000 | 0.0007 | 3.9924 | 2.1380 | 0.0007 | 0.0007 | 0.0007 | 0.0000 | 0.0000 | 18.85 | N | N | N | N | N | N | N | Y | N | N
213103.0 | 0.0 | 0.000 | 191.4 | 139.7 | 87.0 | 95.2 | 27.8 | 4.8 | 8.8 | 123.1 | 99.8 | 1.0 | 0.1047 | 27.9391 | 200.1 | 183.9 | 82.038 | 61.272 | 23.0 | 22.5 | 0.5 | 21.6 | 7.54 | 5.50 | 13.6 | 3.74e-06 | 0.0004 | 0.0004 | 0.0000 | 0.0007 | 3.9882 | 2.1157 | 0.0008 | 0.0007 | 0.0007 | 0.0000 | 0.0000 | 18.67 | N | N | N | N | N | N | N | Y | N | N
213104.0 | 0.0 | 0.000 | 191.4 | 139.8 | 87.0 | 95.2 | 27.8 | 5.0 | 8.9 | 123.2 | 99.8 | 1.0 | 0.1072 | 27.9405 | 201.5 | 184.6 | 83.156 | 61.980 | 22.8 | 22.3 | 0.5 | 24.3 | 7.54 | 5.49 | 13.7 | 3.69e-06 | 0.0004 | 0.0004 | 0.0000 | 0.0008 | 4.0355 | 2.1354 | 0.0008 | 0.0007 | 0.0007 | 0.0000 | 0.0000 | 17.59 | N | N | N | N | N | N | N | Y | N | N
213105.0 | 0.0 | 0.000 | 191.5 | 139.7 | 87.0 | 95.2 | 27.8 | 5.0 | 8.9 | 123.1 | 99.8 | 1.0 | 0.1050 | 27.9426 | 202.9 | 186.1 | 82.323 | 61.237 | 22.6 | 22.1 | 0.5 | 25.1 | 7.44 | 5.55 | 13.8 | 3.74e-06 | 0.0004 | 0.0003 | 0.0000 | 0.0008 | 3.9315 | 2.1353 | 0.0008 | 0.0007 | 0.0007 | 0.0000 | 0.0000 | 16.58 | N | N | N | N | N | N | N | Y | N | N
213106.0 | 0.0 | 0.000 | 191.4 | 139.7 | 87.0 | 95.2 | 27.8 | 5.1 | 8.9 | 123.1 | 99.7 | 1.0 | 0.1036 | 27.9456 | 204.4 | 186.6 | 81.753 | 60.676 | 22.4 | 22.0 | 0.4 | 24.0 | 7.28 | 5.68 | 13.8 | 3.78e-06 | 0.0003 | 0.0003 | 0.0000 | 0.0008 | 3.8166 | 2.1654 | 0.0008 | 0.0007 | 0.0007 | 0.0000 | 0.0000 | 17.20 | N | N | N | N | N | N | N | Y | N | N
213107.0 | 0.0 | 0.000 | 191.4 | 139.7 | 86.9 | 95.2 | 27.8 | 5.1 | 8.9 | 123.1 | 99.8 | 1.0 | 0.1653 | 27.9478 | 205.8 | 187.5 | 98.241 | 72.763 | 22.2 | 21.8 | 0.4 | 24.3 | 7.19 | 5.81 | 13.7 | 3.15e-06 | 0.0004 | 0.0004 | 0.0000 | 0.0010 | 4.5186 | 2.6531 | 0.0009 | 0.0008 | 0.0008 | 0.0000 | 0.0000 | 17.18 | N | N | N | N | N | N | N | Y | N | N
213108.0 | 0.0 | 0.000 | 191.4 | 139.8 | 86.9 | 95.2 | 27.8 | 5.2 | 8.9 | 123.2 | 99.8 | 1.0 | 0.3852 | 27.9528 | 207.5 | 188.4 | 154.441 | 114.117 | 22.1 | 21.6 | 0.4 | 27.4 | 7.17 | 5.89 | 13.8 | 2.01e-06 | 0.0006 | 0.0006 | 0.0000 | 0.0017 | 7.0680 | 4.2217 | 0.0014 | 0.0013 | 0.0013 | 0.0000 | 0.0000 | 17.07 | N | N | N | N | N | N | N | Y | N | N
213109.0 | 0.0 | 0.000 | 191.4 | 139.7 | 86.9 | 95.2 | 27.8 | 5.2 | 8.9 | 123.0 | 99.8 | 1.0 | 0.2512 | 27.9482 | 210.2 | 189.5 | 125.153 | 92.093 | 21.9 | 21.5 | 0.4 | 28.7 | 7.54 | 5.76 | 15.3 | 2.49e-06 | 0.0005 | 0.0005 | 0.0000 | 0.0015 | 5.9952 | 3.3330 | 0.0013 | 0.0012 | 0.0012 | 0.0000 | 0.0000 | 19.53 | N | N | N | N | N | N | N | Y | N | N
213110.0 | 0.7 | 0.466 | 191.4 | 140.1 | 86.9 | 95.2 | 27.8 | 5.2 | 8.9 | 123.1 | 100.1 | 1.0 | 0.1890 | 27.9444 | 212.8 | 190.4 | 109.850 | 80.516 | 21.6 | 21.2 | 0.4 | 26.9 | 8.43 | 5.13 | 20.4 | 2.84e-06 | 0.0004 | 0.0004 | 0.0000 | 0.0012 | 5.8591 | 2.5955 | 0.0015 | 0.0013 | 0.0013 | 0.0000 | 0.0000 | 67.97 | N | N | N | N | N | N | N | Y | N | N
213111.0 | 3.2 | 2.212 | 191.4 | 141.3 | 86.9 | 95.2 | 27.8 | 5.2 | 8.9 | 123.0 | 101.2 | 1.1 | 0.1563 | 27.9433 | 215.0 | 192.4 | 100.654 | 73.532 | 21.2 | 20.8 | 0.4 | 21.8 | 8.44 | 4.75 | 27.6 | 3.11e-06 | 0.0004 | 0.0004 | 0.0000 | 0.0009 | 5.3578 | 2.1949 | 0.0018 | 0.0017 | 0.0017 | 0.0000 | 0.0000 | 23.63 | N | N | N | N | N | N | N | Y | N | N
213112.0 | 4.8 | 3.262 | 191.4 | 141.0 | 86.9 | 95.2 | 27.8 | 5.1 | 8.9 | 122.8 | 100.9 | 1.1 | 0.1501 | 27.9421 | 217.0 | 194.2 | 98.894 | 72.029 | 20.7 | 20.3 | 0.4 | 16.6 | 7.15 | 5.27 | 25.2 | 3.18e-06 | 0.0004 | 0.0004 | 0.0000 | 0.0007 | 4.4447 | 2.3853 | 0.0016 | 0.0015 | 0.0015 | 0.0000 | 0.0000 | 21.84 | N | N | N | N | N | N | N | Y | N | N
213113.0 | 5.6 | 3.834 | 191.4 | 140.7 | 86.9 | 95.2 | 27.8 | 5.1 | 8.9 | 122.4 | 100.6 | 1.1 | 0.3409 | 27.9483 | 219.1 | 196.0 | 143.539 | 104.241 | 20.3 | 19.9 | 0.4 | 14.5 | 6.19 | 6.25 | 20.5 | 2.20e-06 | 0.0005 | 0.0005 | 0.0000 | 0.0008 | 5.5726 | 4.0884 | 0.0019 | 0.0017 | 0.0017 | 0.0000 | 0.0000 | 20.94 | N | N | N | N | N | N | N | Y | N | N
213114.0 | 6.2 | 4.244 | 191.2 | 140.5 | 86.9 | 95.2 | 27.8 | 5.0 | 8.8 | 122.4 | 100.5 | 1.0 | 0.5653 | 27.9514 | 222.3 | 197.6 | 194.377 | 140.509 | 19.9 | 19.5 | 0.4 | 15.5 | 6.07 | 7.01 | 18.3 | 1.63e-06 | 0.0007 | 0.0007 | 0.0000 | 0.0012 | 7.3698 | 6.1809 | 0.0023 | 0.0021 | 0.0021 | 0.0000 | 0.0000 | 17.97 | N | N | N | N | N | N | N | Y | N | N
213115.0 | 6.6 | 4.524 | 191.1 | 140.2 | 86.9 | 95.2 | 27.8 | 4.8 | 8.7 | 122.4 | 100.2 | 1.0 | 0.4664 | 27.9501 | 226.9 | 198.8 | 176.883 | 127.003 | 19.6 | 19.2 | 0.4 | 20.5 | 7.08 | 6.77 | 23.0 | 1.80e-06 | 0.0006 | 0.0006 | 0.0000 | 0.0014 | 7.7655 | 5.3958 | 0.0026 | 0.0024 | 0.0024 | 0.0000 | 0.0000 | 36.27 | N | N | N | N | N | N | N | Y | N | N
213116.0 | 8.4 | 5.735 | 191.1 | 142.0 | 87.0 | 95.2 | 27.8 | 5.0 | 8.8 | 122.3 | 101.8 | 1.2 | 0.3189 | 27.9478 | 231.0 | 200.6 | 145.114 | 103.570 | 19.2 | 18.8 | 0.4 | 22.7 | 8.45 | 5.75 | 35.3 | 2.21e-06 | 0.0005 | 0.0005 | 0.0000 | 0.0013 | 7.5559 | 3.7409 | 0.0033 | 0.0030 | 0.0030 | 0.0000 | 0.0000 | 80.43 | N | N | N | N | N | N | N | Y | N | N
213117.0 | 10.3 | 7.040 | 191.0 | 142.3 | 86.9 | 95.2 | 27.8 | 4.9 | 8.8 | 122.5 | 102.1 | 1.2 | 0.2338 | 27.9452 | 234.2 | 203.3 | 123.990 | 88.067 | 18.6 | 18.2 | 0.4 | 15.7 | 7.64 | 5.49 | 36.1 | 2.60e-06 | 0.0004 | 0.0004 | 0.0000 | 0.0008 | 5.8061 | 3.0335 | 0.0029 | 0.0026 | 0.0026 | 0.0000 | 0.0000 | 36.67 | N | N | N | N | N | N | N | Y | N | N
213118.0 | 10.9 | 7.401 | 191.0 | 142.2 | 86.9 | 95.2 | 27.8 | 4.8 | 8.8 | 122.2 | 102.0 | 1.2 | 0.2041 | 27.9438 | 237.2 | 206.4 | 116.218 | 82.193 | 18.0 | 17.6 | 0.4 | 3.6 | 6.11 | 6.34 | 28.2 | 2.79e-06 | 0.0004 | 0.0004 | 0.0000 | 0.0002 | 4.3340 | 3.2709 | 0.0021 | 0.0019 | 0.0019 | 0.0000 | 0.0000 | 16.54 | N | N | N | N | N | N | N | Y | N | N
213119.0 | 11.4 | 7.755 | 191.0 | 141.4 | 86.9 | 95.2 | 27.8 | 4.4 | 8.6 | 121.9 | 101.3 | 1.1 | 0.1817 | 27.9430 | 240.3 | 209.1 | 110.345 | 77.695 | 17.4 | 17.1 | 0.3 | 1.3 | 5.34 | 7.49 | 19.9 | 2.96e-06 | 0.0003 | 0.0003 | 0.0000 | 0.0001 | 3.5817 | 3.6533 | 0.0014 | 0.0013 | 0.0013 | 0.0000 | 0.0000 | 21.13 | N | N | N | N | N | N | N | Y | N | N
213120.0 | 11.8 | 8.059 | 190.9 | 141.0 | 86.9 | 95.2 | 27.9 | 4.3 | 8.6 | 121.7 | 100.9 | 1.1 | 0.1597 | 27.9425 | 243.1 | 211.3 | 104.159 | 73.038 | 17.0 | 16.6 | 0.3 | 6.3 | 5.16 | 8.33 | 17.7 | 3.14e-06 | 0.0003 | 0.0003 | 0.0000 | 0.0003 | 3.2553 | 3.8196 | 0.0012 | 0.0011 | 0.0011 | 0.0000 | 0.0000 | 17.29 | N | N | N | N | N | N | N | Y | N | N
213121.0 | 12.1 | 8.264 | 190.9 | 140.7 | 86.9 | 95.2 | 27.9 | 4.2 | 8.5 | 121.7 | 100.6 | 1.1 | 0.1394 | 27.9424 | 245.7 | 213.6 | 97.898 | 68.398 | 16.6 | 16.3 | 0.3 | 7.6 | 5.15 | 8.79 | 16.3 | 3.35e-06 | 0.0003 | 0.0003 | 0.0000 | 0.0003 | 3.0427 | 3.7752 | 0.0010 | 0.0009 | 0.0009 | 0.0000 | 0.0000 | 15.50 | N | N | N | N | N | N | N | Y | N | N
213122.0 | 11.2 | 7.649 | 190.9 | 140.5 | 86.9 | 95.2 | 27.8 | 4.1 | 8.5 | 121.7 | 100.5 | 1.0 | 0.1299 | 27.9405 | 247.9 | 216.3 | 94.717 | 65.966 | 16.2 | 15.9 | 0.3 | 6.7 | 5.25 | 8.93 | 15.3 | 3.47e-06 | 0.0003 | 0.0003 | 0.0000 | 0.0002 | 2.9886 | 3.6985 | 0.0009 | 0.0008 | 0.0008 | 0.0000 | 0.0000 | 16.35 | N | N | N | N | N | N | N | Y | N | N
213123.0 | 8.0 | 5.474 | 190.9 | 140.3 | 86.9 | 95.2 | 27.9 | 4.4 | 8.6 | 121.6 | 100.3 | 1.0 | 0.1191 | 27.9403 | 250.1 | 218.6 | 90.398 | 62.766 | 15.8 | 15.5 | 0.3 | 6.5 | 5.51 | 8.78 | 14.3 | 3.65e-06 | 0.0003 | 0.0002 | 0.0000 | 0.0002 | 2.9836 | 3.4592 | 0.0008 | 0.0007 | 0.0007 | 0.0000 | 0.0000 | 15.89 | N | N | N | N | N | N | N | Y | N | N
213124.0 | 4.5 | 3.076 | 190.9 | 140.2 | 86.9 | 95.2 | 27.9 | 4.3 | 8.6 | 121.7 | 100.2 | 1.0 | 0.1136 | 27.9403 | 251.6 | 220.3 | 88.040 | 60.996 | 15.3 | 15.0 | 0.3 | 10.0 | 5.84 | 8.42 | 13.6 | 3.75e-06 | 0.0002 | 0.0002 | 0.0000 | 0.0003 | 3.0780 | 3.2239 | 0.0008 | 0.0007 | 0.0007 | 0.0000 | 0.0000 | 19.24 | N | N | N | N | N | N | N | Y | N | N
213125.0 | 1.5 | 1.056 | 191.0 | 140.1 | 86.9 | 95.2 | 27.8 | 4.2 | 8.5 | 121.8 | 100.1 | 1.0 | 0.1088 | 27.9432 | 253.4 | 222.2 | 85.991 | 59.434 | 14.8 | 14.5 | 0.3 | 13.6 | 6.26 | 7.89 | 13.2 | 3.85e-06 | 0.0002 | 0.0002 | 0.0000 | 0.0004 | 3.2101 | 2.9456 | 0.0007 | 0.0006 | 0.0006 | 0.0000 | 0.0000 | 19.59 | N | N | N | N | N | N | N | Y | N | N
213126.0 | 0.0 | 0.019 | 191.0 | 140.0 | 86.8 | 95.2 | 27.8 | 3.9 | 8.4 | 121.9 | 100.0 | 1.0 | 0.1088 | 27.9415 | 255.4 | 224.2 | 86.117 | 59.352 | 14.2 | 14.0 | 0.3 | 12.1 | 6.63 | 7.32 | 13.0 | 3.86e-06 | 0.0002 | 0.0002 | 0.0000 | 0.0004 | 3.3998 | 2.7284 | 0.0007 | 0.0006 | 0.0006 | 0.0000 | 0.0000 | 19.13 | N | N | N | N | N | N | N | Y | N | N
213127.0 | 0.0 | 0.000 | 191.0 | 139.9 | 86.9 | 95.2 | 27.9 | 4.0 | 8.4 | 122.0 | 100.0 | 1.0 | 0.1115 | 27.9440 | 257.7 | 226.2 | 87.375 | 60.031 | 13.7 | 13.4 | 0.3 | 10.3 | 6.88 | 6.85 | 13.0 | 3.81e-06 | 0.0002 | 0.0002 | 0.0000 | 0.0003 | 3.5639 | 2.5818 | 0.0007 | 0.0006 | 0.0006 | 0.0000 | 0.0000 | 18.73 | N | N | N | N | N | N | N | Y | N | N
213128.0 | 0.0 | 0.000 | 191.2 | 139.9 | 86.9 | 95.2 | 27.8 | 3.6 | 8.3 | 122.0 | 100.0 | 1.0 | 0.1108 | 27.9450 | 259.9 | 227.8 | 87.112 | 59.668 | 13.1 | 12.8 | 0.3 | 10.1 | 7.01 | 6.52 | 13.1 | 3.84e-06 | 0.0002 | 0.0002 | 0.0000 | 0.0003 | 3.6100 | 2.4433 | 0.0007 | 0.0006 | 0.0006 | 0.0000 | 0.0000 | 19.11 | N | N | N | N | N | N | N | Y | N | N
213129.0 | 0.0 | 0.000 | 191.3 | 139.8 | 86.9 | 95.2 | 27.8 | 3.5 | 8.2 | 122.1 | 99.9 | 1.0 | 0.1077 | 27.9413 | 261.9 | 230.0 | 85.728 | 58.550 | 12.5 | 12.2 | 0.2 | 12.6 | 7.10 | 6.29 | 13.2 | 3.91e-06 | 0.0002 | 0.0002 | 0.0000 | 0.0004 | 3.5881 | 2.3131 | 0.0007 | 0.0006 | 0.0006 | 0.0000 | 0.0000 | 19.16 | N | N | N | N | N | N | N | Y | N | N
213130.0 | 0.0 | 0.000 | 191.3 | 139.8 | 86.9 | 95.2 | 27.8 | 3.3 | 8.2 | 122.2 | 99.9 | 1.0 | 0.1095 | 27.9416 | 264.2 | 231.3 | 86.647 | 58.990 | 11.9 | 11.7 | 0.2 | 13.6 | 7.17 | 6.14 | 13.5 | 3.88e-06 | 0.0002 | 0.0002 | 0.0000 | 0.0004 | 3.6504 | 2.2737 | 0.0007 | 0.0007 | 0.0007 | 0.0000 | 0.0000 | 19.50 | N | N | N | N | N | N | N | Y | N | N
213131.0 | 0.0 | 0.000 | 191.4 | 139.8 | 86.8 | 95.2 | 27.8 | 3.2 | 8.1 | 122.3 | 99.9 | 1.0 | 0.1116 | 27.9428 | 266.7 | 233.9 | 87.736 | 59.526 | 11.3 | 11.1 | 0.2 | 15.0 | 7.20 | 6.04 | 13.9 | 3.85e-06 | 0.0002 | 0.0002 | 0.0000 | 0.0005 | 3.7015 | 2.2571 | 0.0007 | 0.0007 | 0.0007 | 0.0000 | 0.0000 | 19.23 | N | N | N | N | N | N | N | Y | N | N
213132.0 | 0.0 | 0.000 | 191.5 | 139.8 | 86.8 | 95.2 | 27.8 | 3.2 | 8.1 | 122.4 | 99.9 | 1.0 | 0.1124 | 27.9382 | 269.1 | 236.8 | 88.201 | 59.637 | 10.8 | 10.6 | 0.2 | 18.1 | 7.24 | 5.96 | 14.2 | 3.84e-06 | 0.0002 | 0.0002 | 0.0000 | 0.0006 | 3.7294 | 2.2306 | 0.0008 | 0.0007 | 0.0007 | 0.0000 | 0.0000 | 19.65 | N | N | N | N | N | N | N | Y | N | N
213133.0 | 0.0 | 0.000 | 191.6 | 139.8 | 86.9 | 95.2 | 27.9 | 3.2 | 8.1 | 122.5 | 99.8 | 1.0 | 0.1121 | 27.9320 | 271.4 | 238.3 | 88.106 | 59.370 | 10.3 | 10.1 | 0.2 | 20.5 | 7.30 | 5.89 | 14.5 | 3.86e-06 | 0.0002 | 0.0002 | 0.0000 | 0.0007 | 3.7408 | 2.1937 | 0.0008 | 0.0007 | 0.0007 | 0.0000 | 0.0000 | 19.85 | N | N | N | N | N | N | N | Y | N | N
213134.0 | 0.0 | 0.000 | 191.7 | 139.8 | 86.9 | 95.2 | 27.8 | 3.1 | 8.1 | 122.4 | 99.9 | 1.0 | 0.1140 | 27.9319 | 273.9 | 240.8 | 89.061 | 59.808 | 9.8 | 9.6 | 0.2 | 24.6 | 7.34 | 5.82 | 14.6 | 3.83e-06 | 0.0001 | 0.0001 | 0.0000 | 0.0008 | 3.7921 | 2.1842 | 0.0008 | 0.0007 | 0.0007 | 0.0000 | 0.0000 | 20.24 | N | N | N | N | N | N | N | Y | N | N
213135.0 | 0.0 | 0.000 | 191.7 | 139.8 | 86.8 | 95.2 | 27.9 | 3.0 | 8.1 | 122.5 | 99.9 | 1.0 | 0.1171 | 27.9344 | 276.6 | 243.1 | 90.564 | 60.600 | 9.3 | 9.1 | 0.2 | 22.5 | 7.38 | 5.75 | 14.7 | 3.78e-06 | 0.0001 | 0.0001 | 0.0000 | 0.0008 | 3.8592 | 2.1879 | 0.0008 | 0.0007 | 0.0007 | 0.0000 | 0.0000 | 20.02 | N | N | N | N | N | N | N | Y | N | N
213136.0 | 0.0 | 0.000 | 191.7 | 139.8 | 86.9 | 95.2 | 27.8 | 3.1 | 8.1 | 122.6 | 99.9 | 1.0 | 0.1146 | 27.9401 | 279.6 | 246.0 | 89.618 | 59.739 | 8.8 | 8.6 | 0.2 | 16.8 | 7.40 | 5.70 | 14.8 | 3.83e-06 | 0.0001 | 0.0001 | 0.0000 | 0.0006 | 3.8149 | 2.1393 | 0.0008 | 0.0007 | 0.0007 | 0.0000 | 0.0000 | 20.28 | N | N | N | N | N | N | N | Y | N | N
213137.0 | 0.0 | 0.000 | 191.7 | 139.8 | 86.9 | 95.2 | 27.8 | 2.9 | 8.0 | 122.6 | 99.8 | 1.0 | 0.1132 | 27.9410 | 282.3 | 248.3 | 89.012 | 59.123 | 8.3 | 8.1 | 0.2 | 20.3 | 7.42 | 5.66 | 14.9 | 3.87e-06 | 0.0001 | 0.0001 | 0.0000 | 0.0007 | 3.7889 | 2.1026 | 0.0008 | 0.0007 | 0.0007 | 0.0000 | 0.0000 | 20.34 | N | N | N | N | N | N | N | Y | N | N
213138.0 | 0.0 | 0.000 | 191.9 | 139.8 | 86.9 | 95.2 | 27.8 | 3.0 | 8.1 | 122.7 | 99.9 | 1.0 | 0.1142 | 27.9386 | 284.7 | 250.7 | 89.608 | 59.319 | 7.8 | 7.7 | 0.2 | 23.2 | 7.45 | 5.62 | 15.1 | 3.86e-06 | 0.0001 | 0.0001 | 0.0000 | 0.0008 | 3.8180 | 2.0927 | 0.0008 | 0.0007 | 0.0007 | 0.0000 | 0.0000 | 20.04 | N | N | N | N | N | N | N | Y | N | N
213139.0 | 0.0 | 0.000 | 192.1 | 139.8 | 87.0 | 95.2 | 27.9 | 3.0 | 8.1 | 122.8 | 99.8 | 1.0 | 0.1159 | 27.9397 | 287.5 | 253.0 | 90.417 | 59.631 | 7.4 | 7.3 | 0.1 | 17.7 | 7.48 | 5.58 | 15.1 | 3.84e-06 | 0.0001 | 0.0001 | 0.0000 | 0.0006 | 3.8504 | 2.0886 | 0.0008 | 0.0007 | 0.0007 | 0.0000 | 0.0000 | 20.48 | N | N | N | N | N | N | N | Y | N | N
213140.0 | 0.0 | 0.000 | 192.2 | 139.8 | 86.9 | 95.2 | 27.9 | 2.9 | 8.0 | 122.7 | 99.8 | 1.0 | 0.1184 | 27.9459 | 290.5 | 255.6 | 91.601 | 60.184 | 7.0 | 6.8 | 0.1 | 19.3 | 7.50 | 5.55 | 15.1 | 3.81e-06 | 0.0001 | 0.0001 | 0.0000 | 0.0006 | 3.8952 | 2.0975 | 0.0008 | 0.0007 | 0.0007 | 0.0000 | 0.0000 | 20.32 | N | N | N | N | N | N | N | Y | N | N
213141.0 | 0.0 | 0.000 | 192.2 | 139.8 | 86.9 | 95.2 | 27.9 | 2.8 | 8.0 | 122.7 | 99.9 | 1.0 | 0.1217 | 27.9466 | 293.2 | 258.4 | 93.229 | 61.038 | 6.6 | 6.4 | 0.1 | 24.6 | 7.54 | 5.50 | 15.2 | 3.75e-06 | 0.0001 | 0.0001 | 0.0000 | 0.0008 | 3.9726 | 2.1076 | 0.0008 | 0.0008 | 0.0008 | 0.0000 | 0.0000 | 21.79 | N | N | N | N | N | N | N | Y | N | N
213142.0 | 0.0 | 0.000 | 192.3 | 139.9 | 86.9 | 95.2 | 27.8 | 2.8 | 8.0 | 122.9 | 99.9 | 1.0 | 0.1216 | 27.9436 | 295.7 | 260.8 | 93.270 | 60.857 | 6.2 | 6.0 | 0.1 | 20.5 | 7.66 | 5.39 | 15.3 | 3.76e-06 | 0.0001 | 0.0001 | 0.0000 | 0.0007 | 4.0274 | 2.0594 | 0.0008 | 0.0008 | 0.0008 | 0.0000 | 0.0000 | 22.31 | N | N | N | N | N | N | N | Y | N | N
213143.0 | 0.0 | 0.000 | 192.4 | 139.9 | 86.9 | 95.2 | 27.8 | 2.8 | 8.0 | 122.8 | 99.9 | 1.0 | 0.1228 | 27.9430 | 298.2 | 263.3 | 93.894 | 61.059 | 5.8 | 5.6 | 0.1 | 15.6 | 7.77 | 5.27 | 15.5 | 3.75e-06 | 0.0001 | 0.0001 | 0.0000 | 0.0005 | 4.0962 | 2.0186 | 0.0009 | 0.0008 | 0.0008 | 0.0000 | 0.0000 | 22.57 | N | N | N | N | N | N | N | Y | N | N
213144.0 | 0.0 | 0.000 | 192.5 | 139.9 | 87.0 | 95.2 | 27.8 | 2.7 | 7.9 | 122.9 | 100.0 | 1.0 | 0.1209 | 27.9451 | 300.7 | 266.0 | 93.130 | 60.368 | 5.4 | 5.3 | 0.1 | 14.4 | 7.79 | 5.19 | 15.8 | 3.79e-06 | 0.0001 | 0.0001 | 0.0000 | 0.0005 | 4.0581 | 1.9660 | 0.0009 | 0.0008 | 0.0008 | 0.0000 | 0.0000 | 22.36 | N | N | N | N | N | N | N | Y | N | N
213145.0 | 0.0 | 0.000 | 192.6 | 139.9 | 87.0 | 95.2 | 27.8 | 2.8 | 8.0 | 122.9 | 100.0 | 1.0 | 0.1199 | 27.9429 | 302.9 | 268.5 | 92.804 | 59.977 | 5.0 | 4.9 | 0.1 | 13.4 | 7.73 | 5.18 | 15.9 | 3.82e-06 | 0.0001 | 0.0001 | 0.0000 | 0.0004 | 4.0014 | 1.9513 | 0.0009 | 0.0008 | 0.0008 | 0.0000 | 0.0000 | 21.88 | N | N | N | N | N | N | N | Y | N | N
213146.0 | 0.0 | 0.000 | 192.6 | 139.9 | 87.0 | 95.2 | 27.9 | 2.4 | 7.9 | 122.9 | 99.9 | 1.0 | 0.1205 | 27.9411 | 305.2 | 271.0 | 93.188 | 60.037 | 4.7 | 4.6 | 0.1 | 11.8 | 7.64 | 5.24 | 16.1 | 3.81e-06 | 0.0001 | 0.0001 | 0.0000 | 0.0004 | 3.9612 | 1.9769 | 0.0009 | 0.0008 | 0.0008 | 0.0000 | 0.0000 | 20.64 | N | N | N | N | N | N | N | Y | N | N
213147.0 | 0.0 | 0.000 | 192.6 | 140.0 | 87.0 | 95.2 | 27.9 | 2.2 | 7.8 | 122.9 | 100.0 | 1.0 | 0.1210 | 27.9403 | 307.6 | 273.4 | 93.555 | 60.090 | 4.3 | 4.3 | 0.1 | 11.4 | 7.52 | 5.35 | 16.2 | 3.81e-06 | 0.0001 | 0.0001 | 0.0000 | 0.0004 | 3.9030 | 2.0193 | 0.0009 | 0.0008 | 0.0008 | 0.0000 | 0.0000 | 20.67 | N | N | N | N | N | N | N | Y | N | N
213148.0 | 0.0 | 0.000 | 192.6 | 139.9 | 87.1 | 95.2 | 27.8 | 2.2 | 7.8 | 123.1 | 99.9 | 1.0 | 0.1198 | 27.9373 | 309.8 | 275.9 | 93.064 | 59.597 | 4.0 | 4.0 | 0.1 | 14.4 | 7.46 | 5.46 | 16.2 | 3.84e-06 | 0.0001 | 0.0001 | 0.0000 | 0.0005 | 3.8398 | 2.0424 | 0.0009 | 0.0008 | 0.0008 | 0.0000 | 0.0000 | 20.22 | N | N | N | N | N | N | N | Y | N | N
213149.0 | 0.0 | 0.000 | 192.6 | 139.9 | 87.1 | 95.2 | 27.8 | 2.2 | 7.8 | 123.1 | 99.9 | 1.0 | 0.1197 | 27.9386 | 312.1 | 279.1 | 93.098 | 59.442 | 3.8 | 3.7 | 0.1 | 18.7 | 7.46 | 5.52 | 16.2 | 3.85e-06 | 0.0001 | 0.0001 | 0.0000 | 0.0006 | 3.8307 | 2.0597 | 0.0009 | 0.0008 | 0.0008 | 0.0000 | 0.0000 | 20.25 | N | N | N | N | N | N | N | Y | N | N
213150.0 | 0.0 | 0.000 | 192.6 | 140.0 | 87.0 | 95.2 | 27.8 | 1.9 | 7.7 | 123.3 | 100.0 | 1.0 | 0.1195 | 27.9374 | 314.2 | 281.3 | 93.096 | 59.276 | 3.5 | 3.4 | 0.1 | 18.9 | 7.48 | 5.54 | 16.1 | 3.86e-06 | 0.0001 | 0.0001 | 0.0000 | 0.0006 | 3.8289 | 2.0607 | 0.0009 | 0.0008 | 0.0008 | 0.0000 | 0.0000 | 20.74 | N | N | N | N | N | N | N | Y | N | N
213151.0 | 0.0 | 0.000 | 192.6 | 139.9 | 87.0 | 95.2 | 27.8 | 1.6 | 7.6 | 123.3 | 99.9 | 1.0 | 0.1199 | 27.9380 | 316.4 | 283.7 | 93.324 | 59.252 | 3.2 | 3.2 | 0.1 | 15.6 | 7.50 | 5.53 | 16.0 | 3.87e-06 | 0.0000 | 0.0000 | 0.0000 | 0.0005 | 3.8388 | 2.0578 | 0.0009 | 0.0008 | 0.0008 | 0.0000 | 0.0000 | 20.41 | N | N | N | N | N | N | N | Y | N | N
213152.0 | 0.0 | 0.000 | 192.6 | 139.8 | 87.1 | 95.2 | 27.9 | 1.8 | 7.6 | 123.4 | 99.9 | 1.0 | 0.1199 | 27.9392 | 318.5 | 286.3 | 93.425 | 59.159 | 3.0 | 2.9 | 0.1 | 13.1 | 7.52 | 5.51 | 15.9 | 3.87e-06 | 0.0000 | 0.0000 | 0.0000 | 0.0004 | 3.8421 | 2.0474 | 0.0008 | 0.0008 | 0.0008 | 0.0000 | 0.0000 | 20.33 | N | N | N | N | N | N | N | Y | N | N
213153.0 | 0.0 | 0.000 | 192.6 | 139.9 | 87.1 | 95.2 | 27.8 | 2.0 | 7.7 | 123.4 | 100.0 | 1.0 | 0.1226 | 27.9424 | 320.8 | 288.8 | 94.694 | 59.795 | 2.8 | 2.7 | 0.1 | 11.5 | 7.57 | 5.46 | 15.9 | 3.83e-06 | 0.0000 | 0.0000 | 0.0000 | 0.0004 | 3.9110 | 2.0497 | 0.0009 | 0.0008 | 0.0008 | 0.0000 | 0.0000 | 21.08 | N | N | N | N | N | N | N | Y | N | N
213154.0 | 0.0 | 0.000 | 192.6 | 139.9 | 87.1 | 95.2 | 27.8 | 1.9 | 7.7 | 123.5 | 100.0 | 1.0 | 0.1269 | 27.9415 | 322.7 | 291.2 | 96.474 | 60.765 | 2.5 | 2.5 | 0.1 | 12.2 | 7.72 | 5.34 | 15.8 | 3.77e-06 | 0.0000 | 0.0000 | 0.0000 | 0.0004 | 4.0512 | 2.0384 | 0.0009 | 0.0008 | 0.0008 | 0.0000 | 0.0000 | 21.38 | N | N | N | N | N | N | N | Y | N | N
213155.0 | 0.0 | 0.000 | 192.6 | 140.0 | 87.2 | 95.2 | 27.8 | 1.7 | 7.6 | 123.5 | 100.0 | 1.0 | 0.3333 | 27.9467 | 324.5 | 293.5 | 148.949 | 93.626 | 2.3 | 2.3 | 0.0 | 12.1 | 7.81 | 5.22 | 15.9 | 2.45e-06 | 0.0001 | 0.0001 | 0.0000 | 0.0006 | 6.3149 | 3.0656 | 0.0013 | 0.0012 | 0.0012 | 0.0000 | 0.0000 | 22.00 | N | N | N | N | N | N | N | Y | N | N
213156.0 | 0.0 | 0.000 | 192.6 | 140.0 | 87.2 | 95.2 | 27.9 | 1.6 | 7.5 | 123.7 | 100.0 | 1.0 | 0.7984 | 27.9592 | 327.2 | 295.6 | 247.161 | 154.894 | 2.1 | 2.1 | 0.0 | 12.8 | 7.95 | 5.09 | 16.9 | 1.48e-06 | 0.0001 | 0.0001 | 0.0000 | 0.0011 | 10.6270 | 4.9477 | 0.0024 | 0.0021 | 0.0021 | 0.0000 | 0.0000 | 21.54 | N | N | N | N | N | N | N | Y | N | N
213157.0 | 0.0 | 0.000 | 192.6 | 139.8 | 87.2 | 95.2 | 27.8 | 1.6 | 7.6 | 123.8 | 99.9 | 1.0 | 1.1077 | 27.9691 | 331.5 | 297.9 | 294.588 | 183.675 | 1.9 | 1.9 | 0.0 | 17.4 | 8.61 | 4.69 | 26.6 | 1.24e-06 | 0.0001 | 0.0001 | 0.0000 | 0.0018 | 13.6619 | 5.4108 | 0.0044 | 0.0040 | 0.0040 | 0.0000 | 0.0000 | 22.24 | N | N | N | N | N | N | N | Y | N | N
213158.0 | 1.4 | 0.963 | 192.6 | 141.4 | 87.2 | 95.2 | 27.8 | 1.4 | 7.5 | 123.8 | 101.2 | 1.1 | 0.9708 | 27.9672 | 336.6 | 301.0 | 274.217 | 169.873 | 1.8 | 1.7 | 0.0 | 20.0 | 9.82 | 3.86 | 51.5 | 1.34e-06 | 0.0001 | 0.0001 | 0.0000 | 0.0019 | 14.4046 | 4.1121 | 0.0079 | 0.0071 | 0.0071 | 0.0000 | 0.0000 | 90.77 | N | N | N | N | N | N | N | Y | N | N
213159.0 | 4.9 | 3.362 | 192.6 | 143.8 | 87.2 | 95.2 | 27.8 | 1.5 | 7.5 | 124.1 | 103.4 | 1.3 | 0.5510 | 27.9551 | 341.1 | 305.0 | 205.126 | 126.294 | 1.6 | 1.5 | 0.0 | 21.2 | 10.14 | 3.15 | 70.0 | 1.81e-06 | 0.0001 | 0.0000 | 0.0000 | 0.0015 | 11.0617 | 2.5003 | 0.0080 | 0.0072 | 0.0072 | 0.0000 | 0.0000 | 119.83 | N | N | N | N | N | N | N | Y | N | Y
213200.0 | 8.2 | 5.605 | 192.5 | 145.8 | 87.3 | 95.2 | 27.8 | 1.6 | 7.6 | 124.7 | 105.2 | 1.5 | 0.5387 | 27.9544 | 344.4 | 309.6 | 201.309 | 123.435 | 1.3 | 1.3 | 0.0 | 19.5 | 8.78 | 3.35 | 57.4 | 1.86e-06 | 0.0000 | 0.0000 | 0.0000 | 0.0013 | 9.3543 | 2.5979 | 0.0064 | 0.0058 | 0.0058 | 0.0000 | 0.0000 | 60.31 | N | N | N | N | N | N | N | Y | N | N
213201.0 | 9.4 | 6.400 | 192.2 | 143.8 | 87.3 | 95.2 | 27.8 | 1.7 | 7.6 | 124.8 | 103.4 | 1.3 | 0.6554 | 27.9561 | 347.3 | 314.3 | 224.427 | 137.130 | 1.2 | 1.1 | 0.0 | 17.5 | 6.83 | 4.56 | 39.7 | 1.68e-06 | 0.0000 | 0.0000 | 0.0000 | 0.0013 | 8.0853 | 3.9276 | 0.0049 | 0.0044 | 0.0044 | 0.0000 | 0.0000 | 27.88 | N | N | N | N | N | N | N | Y | N | N
213202.0 | 9.0 | 6.127 | 191.9 | 142.3 | 87.3 | 95.2 | 27.8 | 1.7 | 7.6 | 124.4 | 102.1 | 1.2 | 0.4252 | 27.9513 | 350.2 | 318.1 | 181.260 | 110.339 | 1.0 | 1.0 | 0.0 | 20.0 | 6.34 | 5.82 | 27.5 | 2.08e-06 | 0.0000 | 0.0000 | 0.0000 | 0.0012 | 6.0429 | 4.0311 | 0.0027 | 0.0025 | 0.0025 | 0.0000 | 0.0000 | 17.98 | N | N | N | N | N | N | N | Y | N | N
213203.0 | 9.6 | 6.524 | 191.7 | 143.7 | 87.4 | 95.2 | 27.8 | 1.8 | 7.6 | 124.1 | 103.3 | 1.3 | 0.4048 | 27.9491 | 352.1 | 321.2 | 177.122 | 107.561 | 1.0 | 0.9 | 0.0 | 18.0 | 6.86 | 6.28 | 25.8 | 2.13e-06 | 0.0000 | 0.0000 | 0.0000 | 0.0011 | 6.3694 | 4.2397 | 0.0025 | 0.0023 | 0.0023 | 0.0000 | 0.0000 | 73.66 | N | N | N | N | N | N | N | Y | N | N
213204.0 | 10.4 | 7.115 | 191.7 | 142.5 | 87.3 | 95.2 | 27.8 | 1.6 | 7.6 | 124.4 | 102.3 | 1.2 | 0.4812 | 27.9509 | 353.6 | 324.5 | 194.799 | 118.083 | 0.8 | 0.8 | 0.0 | 10.3 | 5.71 | 7.12 | 24.8 | 1.94e-06 | 0.0000 | 0.0000 | 0.0000 | 0.0007 | 5.8212 | 5.2781 | 0.0026 | 0.0024 | 0.0024 | 0.0000 | 0.0000 | 12.61 | N | N | N | N | N | N | N | Y | N | N
213205.0 | 10.0 | 6.798 | 191.6 | 141.8 | 87.3 | 95.2 | 27.9 | 1.7 | 7.6 | 124.1 | 101.7 | 1.1 | 0.5786 | 27.9577 | 355.3 | 327.5 | 213.605 | 129.235 | 0.8 | 0.7 | 0.0 | 3.6 | 4.66 | 8.43 | 22.8 | 1.78e-06 | 0.0000 | 0.0000 | 0.0000 | 0.0003 | 5.2035 | 6.8379 | 0.0027 | 0.0024 | 0.0024 | 0.0000 | 0.0000 | 12.16 | N | N | N | N | N | N | N | Y | N | N
213206.0 | 9.8 | 6.698 | 191.5 | 142.0 | 87.4 | 95.2 | 27.8 | 1.9 | 7.7 | 124.0 | 101.8 | 1.2 | 1.0105 | 27.9643 | 357.2 | 329.9 | 281.554 | 169.997 | 0.7 | 0.7 | 0.0 | 8.1 | 4.99 | 8.99 | 20.6 | 1.35e-06 | 0.0000 | 0.0000 | 0.0000 | 0.0008 | 7.3254 | 9.5936 | 0.0032 | 0.0029 | 0.0029 | 0.0000 | 0.0000 | 38.65 | N | N | N | N | N | N | N | Y | N | N
213207.0 | 10.1 | 6.891 | 191.4 | 142.5 | 87.4 | 95.2 | 27.8 | 1.9 | 7.7 | 124.1 | 102.2 | 1.2 | 2.0376 | 27.9874 | 359.7 | 332.6 | 405.302 | 244.177 | 0.6 | 0.6 | 0.0 | 14.8 | 6.23 | 8.40 | 24.1 | 9.37e-07 | 0.0000 | 0.0000 | 0.0000 | 0.0020 | 13.1265 | 12.8813 | 0.0053 | 0.0048 | 0.0048 | 0.0000 | 0.0000 | 28.14 | N | N | N | N | N | N | N | Y | N | N
213208.0 | 11.0 | 7.525 | 191.4 | 143.2 | 87.5 | 95.2 | 27.9 | 2.2 | 7.8 | 124.1 | 102.9 | 1.3 | 3.7106 | 28.0275 | 363.3 | 335.5 | 556.554 | 334.306 | 0.5 | 0.5 | 0.0 | 20.4 | 8.29 | 6.69 | 42.9 | 6.83e-07 | 0.0000 | 0.0000 | 0.0000 | 0.0037 | 23.9250 | 14.0397 | 0.0130 | 0.0117 | 0.0117 | 0.0000 | 0.0000 | 101.11 | N | N | N | N | N | N | N | Y | N | N
213209.0 | 13.1 | 8.935 | 191.4 | 146.2 | 87.4 | 95.2 | 27.9 | 2.0 | 7.7 | 124.5 | 105.6 | 1.5 | 6.1160 | 28.0796 | 368.3 | 338.3 | 723.772 | 432.892 | 0.3 | 0.3 | 0.0 | 26.9 | 10.10 | 4.69 | 84.7 | 5.26e-07 | 0.0000 | 0.0000 | 0.0000 | 0.0064 | 37.7664 | 12.7377 | 0.0331 | 0.0299 | 0.0299 | 0.0000 | 0.0000 | 140.18 | N | N | N | N | N | N | N | Y | N | Y
213210.0 | 16.1 | 10.992 | 191.4 | 152.8 | 87.4 | 95.2 | 27.8 | 2.2 | 7.8 | 125.2 | 111.4 | 2.0 | 8.0184 | 28.1163 | 374.5 | 342.2 | 837.997 | 498.177 | 0.1 | 0.1 | 0.0 | 28.6 | 10.75 | 3.24 | 99.6 | 7.20e-05 | 0.0000 | 0.0000 | 0.0000 | 0.0078 | 46.2470 | 10.1455 | 0.0448 | 0.0405 | 0.0405 | 0.0000 | 0.0000 | 195.97 | N | N | N | N | N | N | N | Y | N | Y
213211.0 | 19.3 | 13.192 | 191.3 | 159.1 | 87.5 | 95.2 | 27.8 | 2.7 | 7.9 | 126.8 | 117.0 | 2.5 | 8.2855 | 28.1217 | 379.7 | 346.3 | 854.970 | 505.210 | 0.0 | 0.0 | 0.0 | 26.4 | 10.38 | 2.63 | 95.8 | 1.54e-03 | 0.0000 | 0.0000 | 0.0000 | 0.0073 | 45.2603 | 8.3383 | 0.0437 | 0.0395 | 0.0395 | 0.0000 | 0.0000 | 239.34 | N | N | N | N | N | N | N | Y | N | Y
213212.0 | 23.2 | 15.814 | 191.1 | 162.8 | 87.5 | 95.2 | 27.9 | 2.8 | 8.0 | 128.1 | 120.3 | 2.8 | 6.6085 | 28.0800 | 383.2 | 351.8 | 760.274 | 446.716 | -0.1 | -0.1 | -0.0 | 21.1 | 9.69 | 2.64 | 91.7 | 3.94e-05 | 0.0000 | 0.0000 | 0.0000 | 0.0052 | 37.3721 | 7.3984 | 0.0370 | 0.0334 | 0.0334 | 0.0000 | 0.0000 | 249.53 | N | N | N | N | N | N | N | Y | N | Y
213213.0 | 26.9 | 18.312 | 191.2 | 163.0 | 87.5 | 95.2 | 27.8 | 2.8 | 8.0 | 128.8 | 120.5 | 2.8 | 5.2618 | 28.0486 | 385.6 | 356.5 | 679.050 | 397.437 | -0.2 | -0.2 | -0.0 | 16.6 | 9.24 | 2.93 | 89.2 | 5.76e-07 | 0.0000 | 0.0000 | 0.0000 | 0.0036 | 31.7077 | 7.3112 | 0.0320 | 0.0289 | 0.0289 | 0.0000 | 0.0000 | 262.71 | N | N | N | N | N | N | N | Y | N | Y
213214.0 | 30.0 | 20.487 | 191.4 | 161.8 | 87.5 | 95.2 | 27.8 | 2.7 | 8.0 | 129.0 | 119.4 | 2.7 | 4.4703 | 28.0363 | 387.1 | 362.1 | 626.324 | 365.754 | -0.2 | -0.2 | -0.0 | 13.8 | 9.20 | 3.18 | 86.4 | 6.26e-07 | 0.0000 | 0.0000 | 0.0000 | 0.0028 | 29.0692 | 7.3087 | 0.0285 | 0.0258 | 0.0258 | 0.0000 | 0.0000 | 208.76 | N | N | N | N | N | N | N | Y | N | Y
213215.0 | 32.7 | 22.282 | 191.8 | 159.1 | 87.5 | 95.2 | 27.9 | 2.9 | 8.0 | 129.0 | 117.0 | 2.5 | 5.0200 | 28.0464 | 387.9 | 365.5 | 663.833 | 387.422 | -0.3 | -0.3 | -0.0 | 15.9 | 9.53 | 3.22 | 101.9 | 5.90e-07 | 0.0000 | 0.0000 | 0.0000 | 0.0034 | 31.8651 | 7.8375 | 0.0356 | 0.0322 | 0.0322 | 0.0000 | 0.0000 | 208.68 | N | N | N | N | N | N | N | Y | N | Y
213216.0 | 35.9 | 24.507 | 192.5 | 157.2 | 87.5 | 95.2 | 27.8 | 2.8 | 8.0 | 128.3 | 115.3 | 2.3 | 5.7432 | 28.0587 | 388.6 | 368.9 | 711.019 | 414.783 | -0.4 | -0.4 | -0.0 | 20.5 | 10.11 | 2.95 | 104.1 | 5.51e-07 | 0.0000 | 0.0000 | 0.0000 | 0.0047 | 36.2266 | 7.6748 | 0.0390 | 0.0352 | 0.0352 | 0.0000 | 0.0000 | 210.43 | N | N | N | N | N | N | N | Y | N | Y
213217.0 | 38.2 | 26.048 | 193.3 | 158.4 | 87.5 | 95.2 | 27.8 | 2.8 | 8.0 | 127.8 | 116.4 | 2.4 | 4.6538 | 28.0349 | 389.5 | 372.2 | 637.484 | 371.207 | -0.5 | -0.5 | -0.0 | 24.0 | 10.19 | 2.68 | 92.2 | 6.15e-07 | 0.0000 | 0.0000 | 0.0000 | 0.0049 | 32.6741 | 6.2543 | 0.0309 | 0.0279 | 0.0279 | 0.0000 | 0.0000 | 227.82 | N | N | N | N | N | N | N | Y | N | Y
213218.0 | 40.8 | 27.819 | 194.3 | 160.3 | 87.5 | 95.2 | 27.8 | 2.8 | 8.0 | 127.9 | 118.1 | 2.6 | 3.3998 | 28.0090 | 389.8 | 374.5 | 546.440 | 317.756 | -0.6 | -0.6 | -0.0 | 23.9 | 9.52 | 2.79 | 88.9 | 7.20e-07 | 0.0000 | 0.0000 | 0.0000 | 0.0042 | 26.1280 | 5.5624 | 0.0255 | 0.0230 | 0.0230 | 0.0000 | 0.0000 | 212.04 | N | N | N | N | N | N | N | Y | N | Y
213219.0 | 42.7 | 29.136 | 195.3 | 157.7 | 87.5 | 95.2 | 27.9 | 2.9 | 8.0 | 128.2 | 115.8 | 2.4 | 3.2500 | 28.0048 | 389.5 | 377.0 | 534.185 | 310.717 | -0.7 | -0.7 | -0.0 | 22.0 | 9.22 | 3.05 | 119.9 | 7.37e-07 | 0.0000 | 0.0000 | 0.0000 | 0.0038 | 24.7330 | 5.9495 | 0.0336 | 0.0304 | 0.0304 | 0.0000 | 0.0000 | 142.05 | N | N | N | N | N | N | N | Y | N | Y
213220.0 | 44.3 | 30.223 | 196.2 | 154.7 | 87.5 | 95.2 | 27.8 | 3.0 | 8.1 | 126.6 | 113.1 | 2.1 | 3.2953 | 28.0040 | 389.2 | 378.8 | 538.057 | 313.057 | -0.7 | -0.7 | -0.0 | 22.2 | 9.89 | 3.00 | 141.4 | 7.30e-07 | 0.0000 | 0.0000 | 0.0000 | 0.0038 | 26.7287 | 5.9045 | 0.0400 | 0.0361 | 0.0361 | 0.0000 | 0.0000 | 186.86 | N | N | N | N | N | N | N | Y | N | N
213221.0 | 46.1 | 31.398 | 197.1 | 153.9 | 87.5 | 95.2 | 27.8 | 3.1 | 8.1 | 125.5 | 112.4 | 2.1 | 3.4144 | 28.0066 | 389.4 | 380.6 | 548.325 | 318.989 | -0.8 | -0.8 | -0.0 | 22.8 | 10.60 | 2.65 | 140.7 | 7.15e-07 | 0.0000 | 0.0000 | 0.0000 | 0.0040 | 29.1859 | 5.2998 | 0.0405 | 0.0366 | 0.0366 | 0.0000 | 0.0000 | 194.98 | N | N | N | N | N | N | N | Y | N | Y
213222.0 | 47.7 | 32.535 | 197.8 | 154.0 | 87.5 | 95.2 | 27.8 | 3.3 | 8.2 | 124.9 | 112.5 | 2.1 | 3.4924 | 28.0087 | 389.6 | 381.5 | 554.878 | 322.736 | -0.9 | -0.9 | -0.0 | 24.4 | 10.93 | 2.20 | 125.8 | 7.07e-07 | 0.0000 | 0.0000 | 0.0000 | 0.0043 | 30.4538 | 4.4600 | 0.0366 | 0.0331 | 0.0331 | 0.0000 | 0.0000 | 202.61 | N | N | N | N | N | N | N | Y | N | Y
213223.0 | 49.5 | 33.759 | 198.4 | 154.3 | 87.5 | 95.2 | 27.8 | 3.4 | 8.2 | 124.9 | 112.7 | 2.1 | 3.7313 | 28.0153 | 389.9 | 382.8 | 573.195 | 333.383 | -0.9 | -0.9 | -0.0 | 28.8 | 10.83 | 1.97 | 107.2 | 6.85e-07 | 0.0000 | 0.0000 | 0.0000 | 0.0053 | 31.1622 | 4.1294 | 0.0323 | 0.0292 | 0.0292 | 0.0000 | 0.0000 | 209.40 | N | N | N | N | N | N | N | Y | N | Y
213224.0 | 51.3 | 35.002 | 198.7 | 154.9 | 87.5 | 95.2 | 27.8 | 3.5 | 8.2 | 125.1 | 113.3 | 2.2 | 3.2709 | 28.0025 | 389.4 | 384.2 | 532.021 | 309.469 | -1.0 | -0.9 | -0.0 | 28.7 | 9.75 | 2.29 | 88.8 | 7.39e-07 | 0.0000 | 0.0000 | 0.0000 | 0.0049 | 26.0499 | 4.4470 | 0.0248 | 0.0224 | 0.0224 | 0.0000 | 0.0000 | 212.34 | N | N | N | N | N | N | N | Y | N | Y
213225.0 | 52.4 | 35.760 | 198.6 | 153.9 | 87.4 | 95.2 | 27.8 | 3.4 | 8.2 | 125.6 | 112.4 | 2.1 | 1.5594 | 27.9623 | 388.3 | 385.0 | 348.692 | 202.793 | -1.0 | -1.0 | -0.0 | 21.7 | 7.39 | 3.62 | 69.3 | 7.93e-03 | 0.0000 | 0.0000 | 0.0000 | 0.0024 | 12.9442 | 4.6048 | 0.0127 | 0.0115 | 0.0115 | 0.0000 | 0.0000 | 98.51 | N | N | N | N | N | N | N | Y | N | Y
213226.0 | 52.8 | 35.971 | 198.2 | 148.8 | 87.4 | 95.2 | 27.8 | 3.5 | 8.3 | 124.8 | 107.9 | 1.7 | 0.6104 | 27.9458 | 387.2 | 386.2 | 223.124 | 129.862 | -1.0 | -1.0 | -0.0 | 17.0 | 5.24 | 5.85 | 45.7 | 1.42e-02 | 0.0000 | 0.0000 | 0.0000 | 0.0012 | 5.8801 | 4.7685 | 0.0054 | 0.0048 | 0.0048 | 0.0000 | 0.0000 | 49.92 | N | N | N | N | N | N | N | Y | N | N
213227.0 | 52.8 | 36.008 | 197.7 | 145.6 | 87.4 | 95.2 | 27.8 | 3.4 | 8.2 | 123.4 | 105.0 | 1.4 | 0.7764 | 27.9498 | 386.0 | 386.8 | 251.898 | 146.837 | -1.0 | -0.9 | -0.0 | 11.0 | 3.43 | 8.68 | 24.6 | 1.57e-06 | 0.0000 | 0.0000 | 0.0000 | 0.0009 | 4.3459 | 8.0015 | 0.0033 | 0.0029 | 0.0029 | 0.0000 | 0.0000 | 17.70 | N | N | N | N | N | N | N | Y | N | N
213228.0 | 52.4 | 35.741 | 196.9 | 141.9 | 87.4 | 95.2 | 27.8 | 3.5 | 8.2 | 122.3 | 101.7 | 1.2 | 1.2283 | 27.9599 | 384.9 | 386.9 | 317.341 | 185.287 | -0.9 | -0.9 | -0.0 | 10.1 | 2.19 | 11.52 | 12.9 | 1.24e-06 | 0.0000 | 0.0000 | 0.0000 | 0.0010 | 3.4984 | 13.3961 | 0.0022 | 0.0020 | 0.0020 | 0.0000 | 0.0000 | 0.00 | N | N | N | N | N | N | N | Y | N | N
213229.0 | 51.5 | 35.107 | 196.0 | 141.7 | 87.4 | 95.2 | 27.8 | 3.3 | 8.2 | 121.9 | 101.6 | 1.1 | 2.0970 | 27.9770 | 383.9 | 386.8 | 419.091 | 245.130 | -0.8 | -0.7 | -0.0 | 42.0 | 3.61 | 11.61 | 11.5 | 9.35e-07 | 0.0000 | 0.0000 | 0.0000 | 0.0057 | 7.6445 | 17.8646 | 0.0026 | 0.0023 | 0.0023 | 0.0000 | 0.0000 | 0.00 | N | N | N | N | N | N | N | Y | N | N
213230.0 | 51.6 | 35.207 | 195.1 | 143.9 | 87.4 | 95.2 | 27.8 | 3.4 | 8.2 | 121.9 | 103.5 | 1.3 | 2.3457 | 27.9797 | 383.4 | 387.1 | 443.434 | 259.543 | -0.7 | -0.6 | -0.0 | 49.8 | 7.40 | 8.58 | 28.0 | 8.79e-07 | 0.0000 | 0.0000 | 0.0000 | 0.0071 | 16.5829 | 13.9877 | 0.0066 | 0.0059 | 0.0059 | 0.0000 | 0.0000 | 128.62 | N | N | N | N | N | N | N | Y | N | N
213231.0 | 52.1 | 35.555 | 194.2 | 146.5 | 87.4 | 95.2 | 27.8 | 3.3 | 8.2 | 122.3 | 105.8 | 1.5 | 1.1691 | 27.9589 | 384.0 | 387.1 | 303.160 | 177.188 | -0.7 | -0.6 | -0.0 | 34.0 | 8.60 | 6.15 | 45.1 | 1.29e-06 | 0.0000 | 0.0000 | 0.0000 | 0.0033 | 13.1589 | 6.8453 | 0.0072 | 0.0065 | 0.0065 | 0.0000 | 0.0000 | 145.03 | N | N | N | N | N | N | N | Y | N | Y
213232.0 | 52.9 | 36.089 | 193.3 | 151.2 | 87.3 | 95.2 | 27.8 | 3.3 | 8.2 | 123.1 | 110.0 | 1.9 | 0.6585 | 27.9479 | 384.4 | 387.1 | 233.175 | 136.164 | -0.7 | -0.7 | -0.0 | -1.2 | 5.61 | 6.69 | 41.1 | 1.69e-06 | 0.0000 | 0.0000 | 0.0000 | 0.0000 | 6.5950 | 5.7157 | 0.0051 | 0.0046 | 0.0046 | 0.0000 | 0.0000 | 0.00 | N | N | N | N | N | N | N | Y | N | N
213233.0 | 52.3 | 35.679 | 192.5 | 145.1 | 87.3 | 95.2 | 27.8 | 3.1 | 8.1 | 123.4 | 104.6 | 1.4 | 0.5976 | 27.9458 | 384.1 | 387.3 | 221.580 | 129.427 | -0.7 | -0.7 | -0.0 | -37.4 | 2.25 | 9.63 | 22.1 | 1.78e-06 | 0.0000 | 0.0000 | 0.0000 | 0.0000 | 2.5095 | 7.8228 | 0.0026 | 0.0023 | 0.0023 | 0.0000 | 0.0000 | 0.00 | N | N | N | N | N | N | N | Y | N | N
213234.0 | 51.5 | 35.139 | 191.8 | 142.6 | 87.2 | 95.2 | 27.8 | 3.1 | 8.1 | 122.6 | 102.4 | 1.2 | 0.7821 | 27.9493 | 383.7 | 387.7 | 252.890 | 147.810 | -0.6 | -0.6 | -0.0 | -51.5 | 0.78 | 13.60 | 10.5 | 1.56e-06 | 0.0000 | 0.0000 | 0.0000 | 0.0000 | 0.9991 | 12.6202 | 0.0014 | 0.0013 | 0.0013 | 0.0000 | 0.0000 | 0.00 | N | N | N | N | N | N | N | Y | N | N
213235.0 | 50.7 | 34.567 | 191.1 | 142.1 | 87.2 | 95.2 | 27.8 | 3.0 | 8.1 | 122.1 | 101.9 | 1.2 | 1.1931 | 27.9621 | 383.1 | 387.8 | 311.470 | 182.265 | -0.6 | -0.6 | -0.0 | -0.7 | 1.07 | 15.58 | 6.4 | 1.26e-06 | 0.0000 | 0.0000 | 0.0000 | 0.0000 | 1.6773 | 17.8335 | 0.0011 | 0.0010 | 0.0010 | 0.0000 | 0.0000 | 0.00 | N | N | N | N | N | N | N | Y | N | N
213236.0 | 50.0 | 34.076 | 190.7 | 141.9 | 87.3 | 95.2 | 27.8 | 3.0 | 8.1 | 121.9 | 101.7 | 1.1 | 2.0911 | 27.9796 | 382.3 | 387.8 | 417.971 | 244.961 | -0.5 | -0.5 | -0.0 | 259.6 | 4.28 | 13.18 | 7.8 | 9.32e-07 | 0.0000 | 0.0000 | 0.0000 | 0.0349 | 9.0438 | 20.2761 | 0.0017 | 0.0016 | 0.0016 | 0.0000 | 0.0000 | 56.72 | N | N | N | N | N | N | N | Y | N | N
213237.0 | 49.9 | 34.020 | 190.5 | 144.2 | 87.2 | 95.2 | 27.8 | 2.9 | 8.0 | 122.0 | 103.7 | 1.3 | 3.3140 | 28.0055 | 382.0 | 387.8 | 532.770 | 312.654 | -0.5 | -0.5 | -0.0 | 519.3 | 8.39 | 8.47 | 20.8 | 7.28e-07 | 0.0000 | 0.0000 | 0.0000 | 0.0892 | 22.6484 | 16.6203 | 0.0059 | 0.0053 | 0.0053 | 0.0000 | 0.0000 | 124.08 | N | N | N | N | N | N | N | Y | N | N
213238.0 | 50.5 | 34.418 | 190.1 | 147.5 | 87.1 | 95.2 | 27.8 | 2.5 | 7.9 | 122.5 | 106.7 | 1.6 | 4.0553 | 28.0186 | 383.2 | 388.2 | 592.730 | 347.506 | -0.4 | -0.4 | -0.0 | 345.7 | 10.58 | 4.92 | 46.6 | 6.55e-07 | 0.0000 | 0.0000 | 0.0000 | 0.0660 | 31.7443 | 10.7241 | 0.0146 | 0.0132 | 0.0132 | 0.0000 | 0.0000 | 165.44 | N | N | N | N | N | N | N | Y | N | Y
213239.0 | 51.8 | 35.313 | 190.1 | 152.8 | 87.1 | 95.2 | 27.8 | 2.5 | 7.9 | 123.4 | 111.4 | 2.0 | 2.8470 | 27.9935 | 385.8 | 387.5 | 484.220 | 282.759 | -0.5 | -0.5 | -0.0 | 131.6 | 10.46 | 3.26 | 54.1 | 8.07e-07 | 0.0000 | 0.0000 | 0.0000 | 0.0204 | 25.5303 | 5.7817 | 0.0138 | 0.0125 | 0.0125 | 0.0000 | 0.0000 | 218.08 | N | N | N | N | N | N | N | Y | N | Y
213240.0 | 53.3 | 36.332 | 190.1 | 157.4 | 87.1 | 95.2 | 27.8 | 2.4 | 7.8 | 124.7 | 115.5 | 2.4 | 2.5506 | 27.9878 | 387.2 | 388.6 | 465.198 | 271.165 | -0.6 | -0.6 | -0.0 | 33.7 | 8.63 | 3.20 | 45.0 | 8.45e-07 | 0.0000 | 0.0000 | 0.0000 | 0.0050 | 20.2128 | 5.4447 | 0.0110 | 0.0099 | 0.0099 | 0.0000 | 0.0000 | 223.15 | N | N | N | N | N | N | N | Y | N | Y
213241.0 | 53.8 | 36.661 | 190.0 | 151.6 | 87.1 | 95.2 | 27.8 | 2.3 | 7.8 | 125.5 | 110.4 | 1.9 | 3.9485 | 28.0140 | 387.6 | 389.3 | 586.781 | 342.173 | -0.7 | -0.7 | -0.0 | 26.7 | 9.01 | 3.34 | 38.4 | 6.69e-07 | 0.0000 | 0.0000 | 0.0000 | 0.0050 | 26.6236 | 7.1729 | 0.0118 | 0.0107 | 0.0107 | 0.0000 | 0.0000 | 157.33 | N | N | N | N | N | N | N | Y | N | Y
213242.0 | 54.2 | 36.953 | 190.1 | 150.7 | 87.1 | 95.2 | 27.8 | 2.3 | 7.8 | 125.0 | 109.6 | 1.8 | 4.0075 | 28.0129 | 389.0 | 389.8 | 587.367 | 341.957 | -0.8 | -0.8 | -0.0 | 30.8 | 10.23 | 2.92 | 51.1 | 4.15e-03 | 0.0000 | 0.0000 | 0.0000 | 0.0058 | 30.2149 | 6.2736 | 0.0158 | 0.0143 | 0.0143 | 0.0000 | 0.0000 | 165.61 | N | N | N | N | N | N | N | Y | N | N
213243.0 | 55.3 | 37.674 | 190.5 | 154.2 | 87.1 | 95.2 | 27.8 | 2.1 | 7.7 | 124.7 | 112.7 | 2.1 | 1.7343 | 27.9624 | 390.4 | 390.5 | 371.094 | 215.285 | -0.9 | -0.9 | -0.0 | 21.7 | 9.81 | 2.77 | 43.4 | 1.40e-02 | 0.0000 | 0.0000 | 0.0000 | 0.0026 | 18.2302 | 3.7480 | 0.0084 | 0.0076 | 0.0076 | 0.0000 | 0.0000 | 232.06 | N | N | N | N | N | N | N | Y | N | Y
213244.0 | 56.3 | 38.388 | 190.9 | 158.5 | 87.1 | 95.2 | 27.8 | 2.1 | 7.7 | 126.1 | 116.5 | 2.4 | 0.8971 | 27.9459 | 390.9 | 391.3 | 273.434 | 158.456 | -0.9 | -0.9 | -0.0 | -8.1 | 6.37 | 4.34 | 26.8 | 1.45e-06 | 0.0000 | 0.0000 | 0.0000 | 0.0000 | 8.7112 | 4.3194 | 0.0038 | 0.0035 | 0.0035 | 0.0000 | 0.0000 | 96.55 | N | N | N | N | N | N | N | Y | N | Y
213245.0 | 55.7 | 38.003 | 191.4 | 147.3 | 87.1 | 95.2 | 27.8 | 1.9 | 7.6 | 126.3 | 106.6 | 1.6 | 0.6788 | 27.9419 | 390.5 | 392.0 | 237.590 | 137.717 | -0.9 | -0.9 | -0.0 | -27.2 | 2.71 | 8.01 | 14.8 | 1.68e-06 | 0.0000 | 0.0000 | 0.0000 | 0.0000 | 3.2284 | 6.9239 | 0.0018 | 0.0017 | 0.0017 | 0.0000 | 0.0000 | 0.00 | N | N | N | N | N | N | N | Y | N | N
213246.0 | 54.7 | 37.313 | 192.1 | 143.9 | 87.1 | 95.2 | 27.8 | 1.9 | 7.7 | 124.8 | 103.5 | 1.3 | 0.5507 | 27.9364 | 389.7 | 393.1 | 213.130 | 123.630 | -0.9 | -0.8 | -0.0 | -33.5 | 0.97 | 12.28 | 7.8 | 1.86e-06 | 0.0000 | 0.0000 | 0.0000 | 0.0000 | 1.0341 | 9.5351 | 0.0009 | 0.0008 | 0.0008 | 0.0000 | 0.0000 | 0.00 | N | N | N | N | N | N | N | Y | N | N
213247.0 | 52.7 | 35.934 | 192.8 | 142.7 | 87.0 | 95.2 | 27.8 | 1.9 | 7.6 | 124.1 | 102.5 | 1.2 | 0.4981 | 27.9294 | 388.5 | 393.2 | 200.882 | 116.660 | -0.8 | -0.8 | -0.0 | -33.0 | 0.44 | 15.60 | 5.6 | 1.97e-06 | 0.0000 | 0.0000 | 0.0000 | 0.0000 | 0.4436 | 11.4225 | 0.0006 | 0.0005 | 0.0005 | 0.0000 | 0.0000 | 0.00 | N | N | N | N | N | N | N | Y | N | N
213248.0 | 50.4 | 34.349 | 193.5 | 142.1 | 87.0 | 95.2 | 27.8 | 2.1 | 7.7 | 123.7 | 101.9 | 1.2 | 0.7343 | 27.9302 | 387.5 | 393.1 | 244.464 | 142.150 | -0.7 | -0.7 | -0.0 | -35.4 | 0.24 | 17.59 | 4.3 | 1.61e-06 | 0.0000 | 0.0000 | 0.0000 | 0.0000 | 0.2962 | 15.6988 | 0.0006 | 0.0005 | 0.0005 | 0.0000 | 0.0000 | 0.00 | N | N | N | N | N | N | N | Y | N | N
213249.0 | 47.9 | 32.678 | 194.2 | 141.6 | 87.0 | 95.2 | 27.8 | 2.7 | 7.9 | 123.3 | 101.5 | 1.1 | 0.6047 | 27.9295 | 386.8 | 393.1 | 222.238 | 129.334 | -0.7 | -0.6 | -0.0 | -34.3 | 0.18 | 18.64 | 3.6 | 1.77e-06 | 0.0000 | 0.0000 | 0.0000 | 0.0000 | 0.1958 | 15.1394 | 0.0004 | 0.0004 | 0.0004 | 0.0000 | 0.0000 | 0.00 | N | N | N | N | N | N | N | Y | N | N
213250.0 | 46.4 | 31.653 | 194.8 | 141.5 | 87.0 | 95.2 | 27.8 | 2.8 | 8.0 | 123.2 | 101.4 | 1.1 | 0.6259 | 27.9329 | 386.0 | 392.9 | 225.731 | 131.496 | -0.6 | -0.6 | -0.0 | -31.3 | 0.15 | 19.18 | 3.1 | 1.74e-06 | 0.0000 | 0.0000 | 0.0000 | 0.0000 | 0.1653 | 15.8359 | 0.0004 | 0.0003 | 0.0003 | 0.0000 | 0.0000 | 0.00 | N | N | N | N | N | N | N | Y | N | N
213251.0 | 39.9 | 27.235 | 195.4 | 141.4 | 87.1 | 95.2 | 27.8 | 2.9 | 8.0 | 123.2 | 101.3 | 1.1 | 0.8058 | 27.9350 | 385.3 | 392.9 | 258.364 | 150.655 | -0.5 | -0.5 | -0.0 | -29.6 | 0.13 | 19.45 | 2.8 | 1.52e-06 | 0.0000 | 0.0000 | 0.0000 | 0.0000 | 0.1677 | 18.3952 | 0.0004 | 0.0003 | 0.0003 | 0.0000 | 0.0000 | 0.00 | N | N | N | N | N | N | N | Y | N | N
213252.0 | 36.0 | 24.544 | 195.6 | 141.6 | 87.1 | 95.2 | 27.8 | 2.8 | 8.0 | 123.2 | 101.5 | 1.1 | 0.6347 | 27.9238 | 384.4 | 392.3 | 227.067 | 132.484 | -0.5 | -0.5 | -0.0 | -29.4 | 0.12 | 19.59 | 2.5 | 1.73e-06 | 0.0000 | 0.0000 | 0.0000 | 0.0000 | 0.1358 | 16.2977 | 0.0003 | 0.0003 | 0.0003 | 0.0000 | 0.0000 | 0.00 | N | N | N | N | N | N | N | Y | N | N
213253.0 | 32.9 | 22.425 | 195.6 | 141.8 | 87.1 | 95.2 | 27.8 | 2.9 | 8.0 | 123.2 | 101.6 | 1.1 | 0.4881 | 27.9204 | 383.7 | 392.3 | 199.375 | 116.418 | -0.5 | -0.5 | -0.0 | -27.3 | 0.11 | 19.67 | 2.4 | 1.96e-06 | 0.0000 | 0.0000 | 0.0000 | 0.0000 | 0.1110 | 14.3781 | 0.0003 | 0.0002 | 0.0002 | 0.0000 | 0.0000 | 0.00 | N | N | N | N | N | N | N | Y | N | N
213254.0 | 29.7 | 20.250 | 195.5 | 141.4 | 87.0 | 95.2 | 27.8 | 2.9 | 8.0 | 123.5 | 101.3 | 1.1 | 0.4133 | 27.9207 | 383.0 | 392.0 | 181.785 | 106.231 | -0.5 | -0.5 | -0.0 | -26.5 | 0.11 | 19.72 | 2.4 | 2.15e-06 | 0.0000 | 0.0000 | 0.0000 | 0.0000 | 0.0966 | 13.1496 | 0.0002 | 0.0002 | 0.0002 | 0.0000 | 0.0000 | 0.00 | N | N | N | N | N | N | N | Y | N | N
213255.0 | 25.0 | 17.019 | 195.3 | 141.3 | 86.9 | 95.2 | 27.8 | 2.8 | 8.0 | 123.4 | 101.2 | 1.1 | 0.2392 | 27.9172 | 382.5 | 391.8 | 138.889 | 81.205 | -0.5 | -0.5 | -0.0 | -26.4 | 0.10 | 19.75 | 2.4 | 2.82e-06 | 0.0000 | 0.0000 | 0.0000 | 0.0000 | 0.0719 | 10.0682 | 0.0002 | 0.0002 | 0.0002 | 0.0000 | 0.0000 | 0.00 | N | N | N | N | N | N | N | Y | N | N
213256.0 | 20.3 | 13.813 | 194.9 | 141.4 | 87.0 | 95.2 | 27.8 | 2.8 | 8.0 | 123.3 | 101.3 | 1.1 | 0.1750 | 27.9123 | 381.7 | 391.6 | 118.943 | 69.596 | -0.5 | -0.4 | -0.0 | -26.0 | 0.17 | 19.70 | 2.4 | 3.28e-06 | 0.0000 | 0.0000 | 0.0000 | 0.0000 | 0.1023 | 8.6073 | 0.0002 | 0.0001 | 0.0001 | 0.0000 | 0.0000 | 0.00 | N | N | N | N | N | N | N | Y | N | N
213257.0 | 16.3 | 11.098 | 194.5 | 141.1 | 87.0 | 95.2 | 27.8 | 2.7 | 8.0 | 123.4 | 101.0 | 1.1 | 0.1478 | 27.9112 | 381.0 | 391.3 | 108.120 | 63.315 | -0.5 | -0.4 | -0.0 | -18.8 | 0.64 | 19.06 | 2.3 | 3.61e-06 | 0.0000 | 0.0000 | 0.0000 | 0.0000 | 0.3478 | 7.5765 | 0.0001 | 0.0001 | 0.0001 | 0.0000 | 0.0000 | 3.42 | N | N | N | N | N | N | N | Y | N | N
213258.0 | 13.1 | 8.960 | 194.1 | 140.9 | 87.0 | 95.2 | 27.8 | 2.2 | 7.8 | 123.5 | 100.8 | 1.1 | 0.1322 | 27.9106 | 380.3 | 390.9 | 101.447 | 59.456 | -0.5 | -0.5 | -0.0 | -5.6 | 1.63 | 17.54 | 2.3 | 3.84e-06 | 0.0000 | 0.0000 | 0.0000 | 0.0000 | 0.8353 | 6.5469 | 0.0001 | 0.0001 | 0.0001 | 0.0000 | 0.0000 | 10.39 | N | N | N | N | N | N | N | Y | N | N
213259.0 | 10.0 | 6.798 | 193.8 | 140.6 | 87.0 | 95.2 | 27.8 | 2.0 | 7.7 | 123.6 | 100.6 | 1.1 | 0.1226 | 27.9122 | 379.7 | 390.5 | 97.347 | 57.094 | -0.5 | -0.5 | -0.0 | 8.0 | 2.85 | 15.35 | 2.3 | 4.00e-06 | 0.0000 | 0.0000 | 0.0000 | 0.0003 | 1.4033 | 5.5036 | 0.0001 | 0.0001 | 0.0001 | 0.0000 | 0.0000 | 16.67 | N | N | N | N | N | N | N | Y | N | N
213300.0 | 8.4 | 5.717 | 193.5 | 140.4 | 87.0 | 95.2 | 27.8 | 1.8 | 7.6 | 123.8 | 100.4 | 1.0 | 0.1166 | 27.9127 | 379.1 | 390.3 | 94.871 | 55.683 | -0.6 | -0.6 | -0.0 | 14.4 | 4.15 | 13.01 | 2.3 | 4.10e-06 | 0.0000 | 0.0000 | 0.0000 | 0.0004 | 1.9950 | 4.5498 | 0.0001 | 0.0001 | 0.0001 | 0.0000 | 0.0000 | 16.92 | N | N | N | N | N | N | N | Y | N | N
213301.0 | 3.7 | 2.498 | 193.3 | 140.2 | 87.0 | 95.2 | 27.8 | 1.8 | 7.6 | 124.0 | 100.2 | 1.0 | 0.1159 | 27.9138 | 378.6 | 389.8 | 94.606 | 55.564 | -0.7 | -0.7 | -0.0 | 12.7 | 5.17 | 10.98 | 2.2 | 4.11e-06 | 0.0000 | 0.0000 | 0.0000 | 0.0004 | 2.4795 | 3.8314 | 0.0001 | 0.0001 | 0.0001 | 0.0000 | 0.0000 | 18.25 | N | N | N | N | N | N | N | Y | N | N
213302.0 | 1.5 | 1.019 | 193.2 | 140.0 | 87.0 | 95.2 | 27.8 | 1.8 | 7.6 | 124.2 | 100.0 | 1.0 | 0.1135 | 27.9135 | 378.0 | 389.6 | 93.622 | 55.021 | -0.9 | -0.9 | -0.0 | 13.4 | 5.89 | 9.44 | 2.2 | 4.16e-06 | 0.0000 | 0.0000 | 0.0000 | 0.0004 | 2.7993 | 3.2605 | 0.0001 | 0.0001 | 0.0001 | 0.0000 | 0.0000 | 18.54 | N | N | N | N | N | N | N | Y | N | N
213303.0 | 0.0 | 0.000 | 193.1 | 140.1 | 87.0 | 95.2 | 27.8 | 1.9 | 7.7 | 124.4 | 100.1 | 1.0 | 0.1136 | 27.9174 | 377.8 | 389.3 | 93.633 | 55.049 | -1.0 | -1.0 | -0.0 | 13.7 | 6.36 | 8.30 | 2.2 | 4.16e-06 | 0.0000 | 0.0000 | 0.0000 | 0.0004 | 3.0212 | 2.8690 | 0.0001 | 0.0001 | 0.0001 | 0.0000 | 0.0000 | 18.95 | N | N | N | N | N | N | N | Y | N | N
213304.0 | 0.0 | 0.000 | 192.9 | 140.0 | 87.1 | 95.2 | 27.8 | 2.0 | 7.7 | 124.7 | 100.1 | 1.0 | 0.2988 | 27.9253 | 377.5 | 389.1 | 142.488 | 83.831 | -1.2 | -1.2 | -0.0 | 11.0 | 6.63 | 7.53 | 2.2 | 2.73e-06 | 0.0000 | 0.0000 | 0.0000 | 0.0005 | 4.7957 | 3.9634 | 0.0002 | 0.0002 | 0.0002 | 0.0000 | 0.0000 | 18.02 | N | N | N | N | N | N | N | Y | N | N
213305.0 | 0.0 | 0.000 | 192.8 | 139.8 | 87.0 | 95.2 | 27.8 | 2.2 | 7.8 | 124.9 | 99.9 | 1.0 | 0.8396 | 27.9357 | 377.3 | 388.7 | 259.762 | 152.910 | -1.3 | -1.3 | -0.0 | 12.6 | 6.85 | 6.99 | 2.3 | 1.50e-06 | 0.0000 | 0.0000 | 0.0000 | 0.0011 | 9.0479 | 6.7058 | 0.0003 | 0.0003 | 0.0003 | 0.0000 | 0.0000 | 18.90 | N | N | N | N | N | N | N | Y | N | N
213306.0 | 1.1 | 0.739 | 192.8 | 139.9 | 87.0 | 95.2 | 27.8 | 2.3 | 7.8 | 125.1 | 100.0 | 1.0 | 1.5687 | 27.9504 | 377.7 | 388.7 | 358.306 | 210.923 | -1.4 | -1.4 | -0.0 | 16.9 | 7.60 | 6.21 | 2.5 | 1.08e-06 | 0.0000 | 0.0000 | 0.0000 | 0.0020 | 13.8340 | 8.2178 | 0.0005 | 0.0004 | 0.0004 | 0.0000 | 0.0000 | 18.59 | N | N | N | N | N | N | N | Y | N | N
213307.0 | 3.1 | 2.100 | 192.8 | 141.0 | 87.0 | 95.2 | 27.8 | 2.4 | 7.9 | 125.2 | 100.9 | 1.1 | 2.5121 | 27.9685 | 380.0 | 388.2 | 461.040 | 270.842 | -1.5 | -1.5 | -0.0 | 19.6 | 9.11 | 4.93 | 3.3 | 8.43e-07 | 0.0000 | 0.0000 | 0.0000 | 0.0029 | 21.3012 | 8.3793 | 0.0008 | 0.0007 | 0.0007 | 0.0000 | 0.0000 | 90.93 | N | N | N | N | N | N | N | Y | N | N
213308.0 | 7.6 | 5.176 | 192.6 | 144.2 | 87.0 | 95.2 | 27.8 | 2.5 | 7.9 | 125.4 | 103.7 | 1.3 | 3.0660 | 27.9821 | 384.3 | 388.4 | 515.932 | 301.682 | -1.6 | -1.5 | -0.0 | 20.0 | 9.84 | 3.80 | 4.8 | 1.96e-03 | 0.0000 | 0.0000 | 0.0000 | 0.0033 | 25.6427 | 7.2021 | 0.0013 | 0.0012 | 0.0012 | 0.0000 | 0.0000 | 116.68 | N | N | N | N | N | N | N | Y | N | Y
213309.0 | 12.5 | 8.507 | 192.4 | 149.6 | 87.1 | 95.2 | 27.8 | 2.6 | 7.9 | 126.0 | 108.6 | 1.8 | 4.8782 | 28.0276 | 388.3 | 388.9 | 645.246 | 376.130 | -1.7 | -1.6 | -0.0 | 13.7 | 9.33 | 3.44 | 6.2 | 5.11e-03 | 0.0000 | 0.0000 | 0.0000 | 0.0028 | 30.3075 | 8.1304 | 0.0021 | 0.0019 | 0.0019 | 0.0000 | 0.0000 | 120.34 | N | N | N | N | N | N | N | Y | N | Y
213310.0 | 13.5 | 9.196 | 192.1 | 149.9 | 87.0 | 95.2 | 27.8 | 2.4 | 7.8 | 127.0 | 108.8 | 1.8 | 9.9961 | 28.1413 | 391.7 | 390.2 | 941.185 | 548.690 | -1.7 | -1.7 | -0.0 | 14.6 | 9.19 | 3.35 | 7.1 | 6.12e-03 | 0.0000 | 0.0000 | 0.0000 | 0.0044 | 43.5520 | 11.5517 | 0.0035 | 0.0032 | 0.0032 | 0.0000 | 0.0000 | 134.77 | N | N | N | N | N | N | N | Y | N | Y
213311.0 | 18.1 | 12.340 | 191.8 | 152.8 | 87.0 | 95.2 | 27.8 | 2.4 | 7.9 | 127.9 | 111.4 | 2.0 | 12.5669 | 28.1909 | 395.6 | 392.2 | 1068.743 | 621.277 | -1.7 | -1.7 | -0.0 | 23.2 | 9.97 | 3.04 | 8.7 | 8.11e-03 | 0.0000 | 0.0000 | 0.0000 | 0.0079 | 53.5032 | 11.8666 | 0.0049 | 0.0044 | 0.0044 | 0.0000 | 0.0000 | 234.38 | N | N | N | N | N | N | N | Y | N | Y
213312.0 | 21.8 | 14.845 | 191.6 | 162.9 | 87.0 | 95.2 | 27.8 | 2.4 | 7.8 | 129.3 | 120.4 | 2.8 | 11.2677 | 28.1561 | 399.2 | 393.4 | 1012.420 | 585.359 | -1.6 | -1.6 | -0.0 | 29.7 | 9.91 | 2.85 | 12.6 | 1.51e-02 | 0.0000 | 0.0000 | 0.0000 | 0.0096 | 50.1033 | 10.4681 | 0.0067 | 0.0060 | 0.0060 | 0.0000 | 0.0000 | 287.59 | N | N | N | N | N | N | N | Y | N | Y
213313.0 | 26.7 | 18.206 | 191.4 | 166.3 | 87.1 | 95.2 | 27.8 | 2.5 | 7.9 | 131.1 | 123.5 | 3.1 | 9.0210 | 28.1035 | 402.1 | 395.8 | 902.943 | 519.343 | -1.6 | -1.6 | -0.0 | 32.1 | 9.47 | 2.94 | 14.8 | 2.10e-02 | 0.0000 | 0.0000 | 0.0000 | 0.0092 | 42.4768 | 9.5792 | 0.0070 | 0.0063 | 0.0063 | 0.0000 | 0.0000 | 293.38 | N | N | N | N | N | N | N | Y | N | Y
213314.0 | 31.2 | 21.245 | 191.5 | 165.0 | 87.1 | 95.2 | 27.8 | 2.1 | 7.7 | 132.2 | 122.3 | 3.0 | 6.8594 | 28.0539 | 404.3 | 398.1 | 785.060 | 449.608 | -1.6 | -1.6 | -0.0 | 30.4 | 9.26 | 3.13 | 14.5 | 1.36e-02 | 0.0000 | 0.0000 | 0.0000 | 0.0075 | 35.9426 | 8.8260 | 0.0059 | 0.0053 | 0.0053 | 0.0000 | 0.0000 | 285.78 | N | N | N | N | N | N | N | Y | N | Y
213315.0 | 35.3 | 24.041 | 191.8 | 163.7 | 87.1 | 95.2 | 27.8 | 2.1 | 7.7 | 133.0 | 121.1 | 2.8 | 6.6034 | 28.0534 | 405.9 | 399.7 | 770.821 | 440.620 | -1.7 | -1.7 | -0.0 | 28.3 | 9.21 | 3.28 | 13.0 | 3.48e-03 | 0.0000 | 0.0000 | 0.0000 | 0.0068 | 35.0233 | 9.0698 | 0.0052 | 0.0047 | 0.0047 | 0.0000 | 0.0000 | 266.17 | N | N | N | N | N | N | N | Y | N | Y
213316.0 | 38.6 | 26.309 | 192.5 | 160.7 | 87.1 | 95.1 | 27.8 | 2.1 | 7.7 | 133.8 | 118.5 | 2.6 | 7.5310 | 28.0739 | 407.5 | 401.3 | 826.093 | 471.684 | -1.8 | -1.7 | -0.0 | 29.3 | 9.51 | 3.22 | 11.2 | 4.85e-07 | 0.0000 | 0.0000 | 0.0000 | 0.0076 | 38.7225 | 9.5267 | 0.0048 | 0.0043 | 0.0043 | 0.0000 | 0.0000 | 231.65 | N | N | N | N | N | N | N | Y | N | Y
213317.0 | 41.6 | 28.397 | 193.3 | 160.1 | 87.1 | 95.1 | 27.8 | 2.1 | 7.7 | 133.8 | 117.9 | 2.6 | 6.0973 | 28.0419 | 409.6 | 403.1 | 740.251 | 421.154 | -1.8 | -1.8 | -0.0 | 33.4 | 9.80 | 3.02 | 9.6 | 5.43e-07 | 0.0000 | 0.0000 | 0.0000 | 0.0077 | 35.6286 | 7.9880 | 0.0036 | 0.0033 | 0.0033 | 0.0000 | 0.0000 | 248.78 | N | N | N | N | N | N | N | Y | N | Y
213318.0 | 44.4 | 30.242 | 194.2 | 163.0 | 87.1 | 95.1 | 27.8 | 1.9 | 7.7 | 134.9 | 120.5 | 2.8 | 4.4329 | 28.0058 | 411.3 | 404.2 | 632.756 | 358.832 | -1.9 | -1.9 | -0.0 | 37.7 | 9.51 | 3.01 | 8.5 | 6.37e-07 | 0.0000 | 0.0000 | 0.0000 | 0.0074 | 29.4767 | 6.7809 | 0.0027 | 0.0025 | 0.0025 | 0.0000 | 0.0000 | 264.50 | N | N | N | N | N | N | N | Y | N | Y
213319.0 | 46.9 | 32.001 | 195.4 | 160.3 | 87.1 | 95.1 | 27.8 | 1.5 | 7.5 | 135.8 | 118.1 | 2.6 | 3.8274 | 27.9889 | 412.5 | 406.2 | 586.967 | 332.232 | -2.0 | -1.9 | -0.0 | 39.6 | 9.44 | 3.07 | 7.7 | 6.88e-07 | 0.0000 | 0.0000 | 0.0000 | 0.0072 | 27.0906 | 6.4119 | 0.0023 | 0.0021 | 0.0021 | 0.0000 | 0.0000 | 199.07 | N | N | N | N | N | N | N | Y | N | Y
213320.0 | 47.8 | 32.585 | 196.0 | 158.7 | 87.1 | 95.1 | 27.8 | 1.6 | 7.6 | 135.2 | 116.7 | 2.5 | 3.2120 | 27.9776 | 413.7 | 407.1 | 531.753 | 300.425 | -2.0 | -2.0 | -0.0 | 36.5 | 9.51 | 3.02 | 6.7 | 7.61e-07 | 0.0000 | 0.0000 | 0.0000 | 0.0060 | 24.6785 | 5.6946 | 0.0018 | 0.0016 | 0.0016 | 0.0000 | 0.0000 | 203.99 | N | N | N | N | N | N | N | Y | N | Y
213321.0 | 50.9 | 34.691 | 197.5 | 156.5 | 87.1 | 95.1 | 27.8 | 1.6 | 7.6 | 134.8 | 114.7 | 2.3 | 3.8363 | 27.9915 | 414.7 | 409.1 | 585.309 | 330.485 | -2.1 | -2.1 | -0.0 | 29.1 | 9.00 | 3.20 | 5.8 | 6.93e-07 | 0.0000 | 0.0000 | 0.0000 | 0.0053 | 25.6727 | 6.6299 | 0.0017 | 0.0016 | 0.0016 | 0.0000 | 0.0000 | 208.58 | N | N | N | N | N | N | N | Y | N | Y
213322.0 | 51.9 | 35.387 | 198.5 | 150.7 | 87.1 | 95.1 | 27.8 | 1.7 | 7.6 | 135.0 | 109.5 | 1.8 | 5.1954 | 28.0188 | 415.9 | 410.1 | 686.725 | 387.581 | -2.1 | -2.1 | -0.0 | 28.1 | 9.64 | 3.12 | 5.0 | 5.90e-07 | 0.0000 | 0.0000 | 0.0000 | 0.0060 | 32.2552 | 7.5834 | 0.0017 | 0.0016 | 0.0016 | 0.0000 | 0.0000 | 171.76 | N | N | N | N | N | N | N | Y | N | Y
213323.0 | 52.9 | 36.071 | 199.2 | 154.8 | 87.2 | 95.1 | 27.8 | 2.0 | 7.7 | 135.0 | 113.2 | 2.2 | 5.1185 | 28.0173 | 418.4 | 411.4 | 680.650 | 383.059 | -2.0 | -2.0 | -0.0 | 29.3 | 10.59 | 2.64 | 4.3 | 7.11e-04 | 0.0000 | 0.0000 | 0.0000 | 0.0062 | 35.0144 | 6.3388 | 0.0015 | 0.0013 | 0.0013 | 0.0000 | 0.0000 | 223.06 | N | N | N | N | N | N | N | Y | N | Y
213324.0 | 54.8 | 37.338 | 199.7 | 158.6 | 87.1 | 95.1 | 27.8 | 1.7 | 7.6 | 135.7 | 116.6 | 2.5 | 2.7521 | 27.9643 | 420.3 | 412.6 | 478.646 | 268.261 | -2.0 | -2.0 | -0.0 | 25.0 | 10.02 | 2.53 | 3.9 | 8.52e-07 | 0.0000 | 0.0000 | 0.0000 | 0.0037 | 23.2214 | 4.2590 | 0.0009 | 0.0008 | 0.0008 | 0.0000 | 0.0000 | 226.61 | N | N | N | N | N | N | N | Y | N | Y
213325.0 | 56.2 | 38.320 | 200.2 | 159.5 | 87.1 | 95.1 | 27.8 | 1.8 | 7.6 | 136.3 | 117.4 | 2.5 | 1.2741 | 27.9301 | 420.3 | 414.1 | 331.810 | 185.745 | -2.0 | -2.0 | -0.0 | 12.5 | 7.81 | 3.48 | 3.7 | 1.24e-06 | 0.0000 | 0.0000 | 0.0000 | 0.0013 | 12.5269 | 4.0577 | 0.0006 | 0.0006 | 0.0006 | 0.0000 | 0.0000 | 155.90 | N | N | N | N | N | N | N | Y | N | Y
213326.0 | 56.9 | 38.798 | 200.4 | 151.7 | 87.1 | 95.1 | 27.8 | 1.9 | 7.7 | 136.0 | 110.4 | 1.9 | 1.0021 | 27.9250 | 420.0 | 416.1 | 294.631 | 164.957 | -2.0 | -2.0 | -0.0 | 2.9 | 6.29 | 5.09 | 3.4 | 1.39e-06 | 0.0000 | 0.0000 | 0.0000 | 0.0003 | 8.9613 | 5.2750 | 0.0005 | 0.0005 | 0.0005 | 0.0000 | 0.0000 | 73.14 | N | N | N | N | N | N | N | Y | N | N
213327.0 | 56.6 | 38.575 | 200.6 | 146.9 | 87.1 | 95.1 | 27.8 | 1.8 | 7.6 | 134.8 | 106.1 | 1.5 | 1.0652 | 27.9271 | 419.9 | 417.1 | 302.504 | 169.401 | -2.0 | -2.0 | -0.0 | 2.7 | 5.66 | 6.61 | 3.1 | 1.36e-06 | 0.0000 | 0.0000 | 0.0000 | 0.0002 | 8.2846 | 7.0324 | 0.0005 | 0.0004 | 0.0004 | 0.0000 | 0.0000 | 16.55 | N | N | N | N | N | N | N | Y | N | N
213328.0 | 56.8 | 38.761 | 200.9 | 144.7 | 87.1 | 95.1 | 27.8 | 1.9 | 7.7 | 133.7 | 104.2 | 1.4 | 1.7473 | 27.9410 | 419.9 | 417.9 | 389.043 | 217.972 | -2.0 | -2.0 | -0.0 | 330.2 | 6.22 | 6.92 | 2.9 | 1.05e-06 | 0.0000 | 0.0000 | 0.0000 | 0.0396 | 11.7059 | 9.4746 | 0.0006 | 0.0005 | 0.0005 | 0.0000 | 0.0000 | 36.24 | N | N | N | N | N | N | N | Y | N | N
213329.0 | 56.7 | 38.649 | 200.9 | 145.1 | 87.1 | 95.1 | 27.8 | 2.0 | 7.7 | 133.2 | 104.5 | 1.4 | 1.9213 | 27.9396 | 421.1 | 418.4 | 409.575 | 229.149 | -2.0 | -2.0 | -0.0 | 1445.5 | 9.18 | 5.24 | 2.8 | 9.96e-07 | 0.0000 | 0.0000 | 0.0000 | 0.1820 | 18.1669 | 7.5325 | 0.0006 | 0.0005 | 0.0005 | 0.0000 | 0.0000 | 113.56 | N | N | N | N | N | N | N | Y | N | N
213330.0 | 57.0 | 38.867 | 200.9 | 146.1 | 87.1 | 95.1 | 27.8 | 1.9 | 7.7 | 132.9 | 105.5 | 1.5 | 1.6589 | 27.9390 | 423.4 | 418.6 | 381.697 | 212.995 | -1.7 | -1.7 | -0.0 | 1590.4 | 10.83 | 3.34 | 2.8 | 1.07e-06 | 0.0000 | 0.0000 | 0.0000 | 0.1862 | 19.9223 | 4.4638 | 0.0005 | 0.0005 | 0.0005 | 0.0000 | 0.0000 | 151.72 | N | N | N | N | N | N | N | Y | N | N
213331.0 | 58.7 | 40.029 | 201.1 | 150.7 | 87.1 | 95.1 | 27.8 | 2.0 | 7.7 | 132.4 | 109.5 | 1.8 | 1.7603 | 27.9394 | 424.8 | 419.9 | 393.320 | 219.141 | -1.4 | -1.4 | -0.0 | 740.8 | 9.35 | 3.05 | 3.0 | 1.04e-06 | 0.0000 | 0.0000 | 0.0000 | 0.0892 | 17.6926 | 4.1908 | 0.0006 | 0.0005 | 0.0005 | 0.0000 | 0.0000 | 154.64 | N | N | N | N | N | N | N | Y | N | N
213332.0 | 59.1 | 40.271 | 201.2 | 145.3 | 87.1 | 95.1 | 27.8 | 2.4 | 7.9 | 132.1 | 104.8 | 1.4 | 2.3882 | 27.9538 | 425.8 | 421.1 | 459.513 | 255.854 | -1.4 | -1.3 | -0.0 | 244.8 | 8.78 | 3.40 | 3.1 | 8.95e-07 | 0.0000 | 0.0000 | 0.0000 | 0.0344 | 19.3889 | 5.4544 | 0.0007 | 0.0006 | 0.0006 | 0.0000 | 0.0000 | 22.56 | N | N | N | N | N | N | N | Y | N | N
213333.0 | 59.4 | 40.513 | 201.1 | 147.6 | 87.2 | 95.1 | 27.8 | 2.5 | 7.9 | 131.6 | 106.8 | 1.6 | 2.3099 | 27.9499 | 427.8 | 422.6 | 451.489 | 250.777 | -1.4 | -1.4 | -0.0 | 104.6 | 10.46 | 2.99 | 3.1 | 9.10e-07 | 0.0000 | 0.0000 | 0.0000 | 0.0144 | 22.6486 | 4.7065 | 0.0007 | 0.0006 | 0.0006 | 0.0000 | 0.0000 | 152.71 | N | N | N | N | N | N | N | Y | N | N
213334.0 | 60.8 | 41.421 | 201.0 | 150.0 | 87.2 | 95.1 | 27.8 | 2.4 | 7.8 | 131.3 | 109.0 | 1.8 | 1.3267 | 27.9295 | 430.0 | 423.8 | 336.472 | 186.307 | -1.5 | -1.5 | -0.0 | 53.9 | 10.87 | 2.49 | 3.2 | 5.56e-05 | 0.0000 | 0.0000 | 0.0000 | 0.0055 | 17.4868 | 2.9155 | 0.0005 | 0.0005 | 0.0005 | 0.0000 | 0.0000 | 171.65 | N | N | N | N | N | N | N | Y | N | N
213335.0 | 62.0 | 42.253 | 200.9 | 152.0 | 87.1 | 95.1 | 27.8 | 2.1 | 7.7 | 131.1 | 110.7 | 1.9 | 0.6565 | 27.9161 | 430.9 | 425.1 | 237.193 | 131.128 | -1.6 | -1.6 | -0.0 | 17.4 | 7.78 | 3.51 | 3.3 | 1.75e-06 | 0.0000 | 0.0000 | 0.0000 | 0.0013 | 8.8064 | 2.8894 | 0.0004 | 0.0004 | 0.0004 | 0.0000 | 0.0000 | 116.76 | N | N | N | N | N | N | N | Y | N | N
213336.0 | 61.8 | 42.166 | 200.7 | 144.6 | 87.1 | 95.1 | 27.8 | 2.1 | 7.7 | 130.8 | 104.1 | 1.4 | 0.5897 | 27.9124 | 430.6 | 426.6 | 225.732 | 124.819 | -1.7 | -1.6 | -0.0 | -2.0 | 3.62 | 6.86 | 3.2 | 1.85e-06 | 0.0000 | 0.0000 | 0.0000 | 0.0000 | 3.9035 | 5.3734 | 0.0004 | 0.0003 | 0.0003 | 0.0000 | 0.0000 | 0.00 | N | N | N | N | N | N | N | Y | N | N
213337.0 | 61.2 | 41.731 | 200.6 | 141.0 | 87.1 | 95.2 | 27.8 | 1.9 | 7.6 | 130.2 | 100.9 | 1.1 | 0.6329 | 27.9138 | 430.1 | 428.0 | 234.443 | 129.719 | -1.6 | -1.6 | -0.0 | -15.7 | 1.26 | 11.29 | 3.0 | 1.78e-06 | 0.0000 | 0.0000 | 0.0000 | 0.0000 | 1.4116 | 9.1910 | 0.0003 | 0.0003 | 0.0003 | 0.0000 | 0.0000 | 0.00 | N | N | N | N | N | N | N | Y | N | N
213338.0 | 60.2 | 41.060 | 200.4 | 141.2 | 87.1 | 95.2 | 27.8 | 2.1 | 7.7 | 129.9 | 101.1 | 1.1 | 0.6281 | 27.9149 | 429.7 | 428.6 | 233.447 | 129.228 | -1.5 | -1.5 | -0.0 | -23.7 | 0.47 | 14.93 | 2.7 | 1.12e-02 | 0.0000 | 0.0000 | 0.0000 | 0.0000 | 0.5244 | 12.1122 | 0.0003 | 0.0003 | 0.0003 | 0.0000 | 0.0000 | 0.00 | N | N | N | N | N | N | N | Y | N | N
213339.0 | 59.1 | 40.315 | 200.2 | 141.5 | 87.1 | 95.2 | 27.8 | 2.3 | 7.8 | 130.0 | 101.4 | 1.1 | 0.6197 | 27.9140 | 429.4 | 429.0 | 231.771 | 128.345 | -1.4 | -1.4 | -0.0 | -26.5 | 0.24 | 17.22 | 2.5 | 1.79e-06 | 0.0000 | 0.0000 | 0.0000 | 0.0000 | 0.2645 | 13.8749 | 0.0003 | 0.0003 | 0.0003 | 0.0000 | 0.0000 | 0.00 | N | N | N | N | N | N | N | Y | N | N
213340.0 | 58.8 | 40.109 | 200.0 | 141.6 | 87.1 | 95.2 | 27.8 | 2.3 | 7.8 | 129.9 | 101.5 | 1.1 | 0.6061 | 27.9132 | 429.0 | 429.7 | 229.032 | 126.878 | -1.4 | -1.3 | -0.0 | -25.4 | 0.17 | 18.45 | 2.4 | 1.80e-06 | 0.0000 | 0.0000 | 0.0000 | 0.0000 | 0.1834 | 14.6962 | 0.0003 | 0.0002 | 0.0002 | 0.0000 | 0.0000 | 0.00 | N | N | N | N | N | N | N | Y | N | N
213341.0 | 57.7 | 39.339 | 199.6 | 141.6 | 87.1 | 95.2 | 27.8 | 2.3 | 7.8 | 129.8 | 101.4 | 1.1 | 0.5864 | 27.9146 | 429.0 | 430.1 | 224.936 | 124.617 | -1.3 | -1.3 | -0.0 | -23.6 | 0.14 | 19.08 | 2.3 | 1.84e-06 | 0.0000 | 0.0000 | 0.0000 | 0.0000 | 0.1519 | 14.9260 | 0.0003 | 0.0002 | 0.0002 | 0.0000 | 0.0000 | 0.00 | N | N | N | N | N | N | N | Y | N | N
213342.0 | 57.2 | 38.972 | 199.2 | 141.6 | 87.1 | 95.2 | 27.8 | 2.3 | 7.8 | 129.7 | 101.4 | 1.1 | 0.5446 | 27.9149 | 429.0 | 430.3 | 215.995 | 119.662 | -1.3 | -1.2 | -0.0 | -19.4 | 0.13 | 19.40 | 2.2 | 1.91e-06 | 0.0000 | 0.0000 | 0.0000 | 0.0000 | 0.1304 | 14.5732 | 0.0002 | 0.0002 | 0.0002 | 0.0000 | 0.0000 | 0.00 | N | N | N | N | N | N | N | Y | N | N
213343.0 | 56.7 | 38.662 | 198.8 | 141.4 | 87.1 | 95.2 | 27.8 | 1.6 | 7.6 | 129.5 | 101.3 | 1.1 | 0.4957 | 27.9094 | 428.8 | 430.5 | 205.278 | 113.735 | -1.2 | -1.2 | -0.0 | -20.4 | 0.12 | 19.56 | 2.1 | 2.01e-06 | 0.0000 | 0.0000 | 0.0000 | 0.0000 | 0.1158 | 13.9660 | 0.0002 | 0.0002 | 0.0002 | 0.0000 | 0.0000 | 0.00 | N | N | N | N | N | N | N | Y | N | N
213344.0 | 55.5 | 37.854 | 198.2 | 141.4 | 87.0 | 95.2 | 27.8 | 1.4 | 7.5 | 129.5 | 101.3 | 1.1 | 0.4382 | 27.9084 | 428.8 | 430.8 | 192.258 | 106.514 | -1.2 | -1.1 | -0.0 | -24.3 | 0.11 | 19.64 | 2.1 | 2.15e-06 | 0.0000 | 0.0000 | 0.0000 | 0.0000 | 0.1027 | 13.1363 | 0.0002 | 0.0002 | 0.0002 | 0.0000 | 0.0000 | 0.00 | N | N | N | N | N | N | N | Y | N | N
213345.0 | 53.7 | 36.611 | 197.7 | 141.2 | 87.0 | 95.2 | 27.8 | 1.5 | 7.5 | 129.3 | 101.1 | 1.1 | 0.4142 | 27.9123 | 429.0 | 431.2 | 186.672 | 103.408 | -1.1 | -1.1 | -0.0 | -26.0 | 0.11 | 19.69 | 2.1 | 2.21e-06 | 0.0000 | 0.0000 | 0.0000 | 0.0000 | 0.0951 | 12.7827 | 0.0002 | 0.0002 | 0.0002 | 0.0000 | 0.0000 | 0.00 | N | N | N | N | N | N | N | Y | N | N
213346.0 | 51.5 | 35.095 | 197.2 | 141.2 | 87.0 | 95.2 | 27.8 | 1.3 | 7.5 | 129.2 | 101.1 | 1.1 | 0.5877 | 27.9198 | 429.2 | 431.7 | 223.376 | 123.754 | -1.1 | -1.1 | -0.0 | -22.3 | 0.10 | 19.72 | 2.1 | 1.85e-06 | 0.0000 | 0.0000 | 0.0000 | 0.0000 | 0.1094 | 15.3217 | 0.0002 | 0.0002 | 0.0002 | 0.0000 | 0.0000 | 0.00 | N | N | N | N | N | N | N | Y | N | N
213347.0 | 49.0 | 33.399 | 196.8 | 141.0 | 87.1 | 95.2 | 27.8 | 1.6 | 7.6 | 129.0 | 100.9 | 1.1 | 0.7829 | 27.9242 | 429.6 | 432.1 | 261.355 | 144.742 | -1.1 | -1.1 | -0.0 | -20.7 | 0.10 | 19.60 | 2.1 | 1.58e-06 | 0.0000 | 0.0000 | 0.0000 | 0.0000 | 0.1206 | 17.8139 | 0.0003 | 0.0002 | 0.0002 | 0.0000 | 0.0000 | 0.00 | N | N | N | N | N | N | N | Y | N | N
213348.0 | 47.1 | 32.081 | 196.3 | 140.9 | 87.0 | 95.2 | 27.8 | 1.6 | 7.6 | 128.9 | 100.8 | 1.1 | 0.7954 | 27.9281 | 430.6 | 432.3 | 263.676 | 145.881 | -1.1 | -1.1 | -0.0 | -19.3 | 0.09 | 19.62 | 2.0 | 1.57e-06 | 0.0000 | 0.0000 | 0.0000 | 0.0000 | 0.1163 | 17.9718 | 0.0003 | 0.0002 | 0.0002 | 0.0000 | 0.0000 | 0.00 | N | N | N | N | N | N | N | Y | N | N
213349.0 | 45.4 | 30.982 | 195.9 | 141.3 | 87.1 | 95.2 | 27.8 | 2.1 | 7.7 | 128.8 | 101.2 | 1.1 | 0.7485 | 27.9299 | 431.6 | 432.6 | 255.773 | 141.364 | -1.1 | -1.1 | -0.0 | -21.0 | 0.09 | 19.63 | 2.0 | 1.62e-06 | 0.0000 | 0.0000 | 0.0000 | 0.0000 | 0.1119 | 17.4224 | 0.0003 | 0.0002 | 0.0002 | 0.0000 | 0.0000 | 0.00 | N | N | N | N | N | N | N | Y | N | N
213350.0 | 44.8 | 30.516 | 195.5 | 141.5 | 87.0 | 95.2 | 27.8 | 2.6 | 7.9 | 128.8 | 101.4 | 1.1 | 0.6745 | 27.9226 | 432.2 | 433.1 | 242.282 | 133.778 | -1.1 | -1.1 | -0.0 | -28.4 | 0.09 | 19.64 | 1.9 | 1.71e-06 | 0.0000 | 0.0000 | 0.0000 | 0.0000 | 0.1047 | 16.4978 | 0.0002 | 0.0002 | 0.0002 | 0.0000 | 0.0000 | 0.00 | N | N | N | N | N | N | N | Y | N | N
213351.0 | 42.5 | 28.975 | 195.1 | 141.5 | 87.0 | 95.2 | 27.8 | 2.5 | 7.9 | 128.5 | 101.4 | 1.1 | 0.5553 | 27.9146 | 432.7 | 433.7 | 218.520 | 120.554 | -1.1 | -1.1 | -0.0 | -29.4 | 0.09 | 19.65 | 1.9 | 1.90e-06 | 0.0000 | 0.0000 | 0.0000 | 0.0000 | 0.0886 | 14.8728 | 0.0002 | 0.0002 | 0.0002 | 0.0000 | 0.0000 | 0.00 | N | N | N | N | N | N | N | Y | N | N
213352.0 | 41.1 | 28.049 | 194.6 | 141.5 | 87.1 | 95.2 | 27.8 | 2.5 | 7.9 | 128.2 | 101.4 | 1.1 | 0.4615 | 27.9171 | 433.6 | 434.4 | 197.930 | 109.094 | -1.1 | -1.1 | -0.0 | -25.6 | 0.08 | 19.66 | 1.9 | 2.10e-06 | 0.0000 | 0.0000 | 0.0000 | 0.0000 | 0.0773 | 13.4676 | 0.0002 | 0.0002 | 0.0002 | 0.0000 | 0.0000 | 0.00 | N | N | N | N | N | N | N | Y | N | N
213353.0 | 39.7 | 27.079 | 194.0 | 141.4 | 87.1 | 95.2 | 27.8 | 2.4 | 7.9 | 128.0 | 101.3 | 1.1 | 0.4672 | 27.9172 | 434.3 | 435.3 | 199.288 | 109.760 | -1.1 | -1.1 | -0.0 | -23.3 | 0.08 | 19.68 | 1.9 | 2.08e-06 | 0.0000 | 0.0000 | 0.0000 | 0.0000 | 0.0767 | 13.5592 | 0.0002 | 0.0002 | 0.0002 | 0.0000 | 0.0000 | 0.00 | N | N | N | N | N | N | N | Y | N | N
213354.0 | 37.5 | 25.557 | 193.6 | 141.2 | 87.1 | 95.2 | 27.8 | 2.4 | 7.8 | 127.9 | 101.1 | 1.1 | 0.4856 | 27.9190 | 435.0 | 435.7 | 203.539 | 112.017 | -1.2 | -1.1 | -0.0 | -23.7 | 0.08 | 19.69 | 1.9 | 2.04e-06 | 0.0000 | 0.0000 | 0.0000 | 0.0000 | 0.0763 | 13.8448 | 0.0002 | 0.0002 | 0.0002 | 0.0000 | 0.0000 | 0.00 | N | N | N | N | N | N | N | Y | N | N
213355.0 | 33.6 | 22.935 | 193.2 | 141.0 | 87.1 | 95.2 | 27.8 | 2.3 | 7.8 | 127.9 | 100.9 | 1.1 | 0.4941 | 27.9224 | 435.9 | 436.6 | 205.479 | 112.986 | -1.2 | -1.2 | -0.0 | -30.0 | 0.08 | 19.69 | 1.9 | 2.02e-06 | 0.0000 | 0.0000 | 0.0000 | 0.0000 | 0.0758 | 13.9671 | 0.0002 | 0.0002 | 0.0002 | 0.0000 | 0.0000 | 0.00 | N | N | N | N | N | N | N | Y | N | N
213356.0 | 28.9 | 19.710 | 192.9 | 140.9 | 87.0 | 95.2 | 27.8 | 2.3 | 7.8 | 127.8 | 100.9 | 1.1 | 0.4655 | 27.9194 | 436.6 | 437.3 | 199.100 | 109.383 | -1.2 | -1.2 | -0.0 | -33.4 | 0.08 | 19.69 | 1.9 | 2.09e-06 | 0.0000 | 0.0000 | 0.0000 | 0.0000 | 0.0734 | 13.5219 | 0.0002 | 0.0002 | 0.0002 | 0.0000 | 0.0000 | 0.00 | N | N | N | N | N | N | N | Y | N | N
213357.0 | 23.8 | 16.224 | 192.7 | 140.8 | 87.0 | 95.1 | 27.8 | 2.4 | 7.8 | 127.8 | 100.8 | 1.1 | 0.4229 | 27.9169 | 437.2 | 438.0 | 189.473 | 104.018 | -1.2 | -1.2 | -0.0 | -30.6 | 0.07 | 19.70 | 1.9 | 2.20e-06 | 0.0000 | 0.0000 | 0.0000 | 0.0000 | 0.0669 | 12.8661 | 0.0002 | 0.0002 | 0.0002 | 0.0000 | 0.0000 | 0.00 | N | N | N | N | N | N | N | Y | N | N
213358.0 | 20.9 | 14.279 | 192.4 | 141.0 | 87.0 | 95.1 | 27.8 | 2.4 | 7.9 | 127.7 | 100.9 | 1.1 | 0.3085 | 27.9084 | 437.6 | 438.8 | 157.554 | 86.426 | -1.2 | -1.2 | -0.0 | -31.2 | 0.07 | 19.72 | 2.0 | 2.65e-06 | 0.0000 | 0.0000 | 0.0000 | 0.0000 | 0.0545 | 10.6980 | 0.0002 | 0.0001 | 0.0001 | 0.0000 | 0.0000 | 0.00 | N | N | N | N | N | N | N | Y | N | N
213359.0 | 19.3 | 13.167 | 192.1 | 140.8 | 87.0 | 95.1 | 27.8 | 2.6 | 7.9 | 127.9 | 100.8 | 1.1 | 0.0963 | 27.9054 | 438.1 | 439.5 | 86.942 | 47.662 | -1.3 | -1.2 | -0.0 | -30.5 | 0.07 | 19.71 | 1.8 | 4.80e-06 | 0.0000 | 0.0000 | 0.0000 | 0.0000 | 0.0299 | 5.8991 | 0.0001 | 0.0001 | 0.0001 | 0.0000 | 0.0000 | 0.00 | N | N | N | N | N | N | N | Y | N | N
213400.0 | 18.8 | 12.788 | 191.9 | 140.7 | 87.0 | 95.1 | 27.8 | 2.6 | 7.9 | 127.8 | 100.7 | 1.1 | 0.0739 | 27.9048 | 437.7 | 440.1 | 76.068 | 41.718 | -1.3 | -1.3 | -0.0 | -24.8 | 0.08 | 19.72 | 1.8 | 5.48e-06 | 0.0000 | 0.0000 | 0.0000 | 0.0000 | 0.0284 | 5.1638 | 0.0001 | 0.0001 | 0.0001 | 0.0000 | 0.0000 | 0.00 | N | N | N | N | N | N | N | Y | N | N
213401.0 | 17.0 | 11.582 | 191.6 | 140.6 | 87.0 | 95.1 | 27.8 | 2.8 | 8.0 | 127.7 | 100.6 | 1.1 | 0.2955 | 27.9074 | 437.1 | 440.7 | 149.457 | 82.034 | -1.3 | -1.3 | -0.0 | -21.4 | 0.26 | 19.65 | 1.8 | 2.79e-06 | 0.0000 | 0.0000 | 0.0000 | 0.0000 | 0.1813 | 10.1195 | 0.0001 | 0.0001 | 0.0001 | 0.0000 | 0.0000 | 1.43 | N | N | N | N | N | N | N | Y | N | N
213402.0 | 15.7 | 10.737 | 191.5 | 140.0 | 87.0 | 95.1 | 27.8 | 2.7 | 8.0 | 128.4 | 100.1 | 1.0 | 0.2894 | 27.9099 | 437.7 | 441.3 | 154.714 | 84.864 | -1.4 | -1.3 | -0.0 | -3.1 | 1.28 | 18.45 | 1.8 | 1.47e-05 | 0.0000 | 0.0000 | 0.0000 | 0.0000 | 0.9368 | 9.8294 | 0.0001 | 0.0001 | 0.0001 | 0.0000 | 0.0000 | 0.99 | N | N | N | N | N | N | N | Y | N | N
213403.0 | 14.6 | 9.954 | 191.4 | 139.7 | 87.0 | 95.1 | 27.8 | 2.7 | 7.9 | 129.5 | 99.8 | 1.0 | 0.1421 | 27.9099 | 438.7 | 441.5 | 108.208 | 59.293 | -1.4 | -1.4 | -0.0 | 26.5 | 3.53 | 15.48 | 1.8 | 1.13e-03 | 0.0000 | 0.0000 | 0.0000 | 0.0009 | 1.8069 | 5.7615 | 0.0001 | 0.0001 | 0.0001 | 0.0000 | 0.0000 | 25.89 | N | N | N | N | N | N | N | Y | N | N
213404.0 | 14.7 | 10.029 | 191.4 | 140.9 | 87.0 | 95.1 | 27.8 | 2.7 | 8.0 | 129.9 | 100.8 | 1.1 | 0.0953 | 27.9090 | 438.9 | 442.0 | 88.671 | 48.574 | -1.5 | -1.5 | -0.0 | 29.8 | 5.48 | 12.15 | 1.8 | 2.16e-03 | 0.0000 | 0.0000 | 0.0000 | 0.0008 | 2.2969 | 3.7056 | 0.0001 | 0.0001 | 0.0001 | 0.0000 | 0.0000 | 28.09 | N | N | N | N | N | N | N | Y | N | N
213405.0 | 15.0 | 10.234 | 191.4 | 140.8 | 87.0 | 95.1 | 27.8 | 2.7 | 7.9 | 129.9 | 100.7 | 1.1 | 0.0732 | 27.9081 | 438.8 | 442.7 | 78.056 | 42.764 | -1.7 | -1.6 | -0.0 | 21.6 | 5.34 | 10.48 | 1.9 | 1.07e-03 | 0.0000 | 0.0000 | 0.0000 | 0.0005 | 1.9719 | 2.8142 | 0.0001 | 0.0001 | 0.0001 | 0.0000 | 0.0000 | 2.27 | N | N | N | N | N | N | N | Y | N | N
213406.0 | 15.3 | 10.420 | 191.4 | 140.2 | 87.0 | 95.1 | 27.8 | 2.4 | 7.8 | 130.3 | 100.2 | 1.0 | 0.0610 | 27.9068 | 438.5 | 443.6 | 71.118 | 38.973 | -1.8 | -1.8 | -0.0 | 15.1 | 4.42 | 10.42 | 2.0 | 5.88e-06 | 0.0000 | 0.0000 | 0.0000 | 0.0003 | 1.4863 | 2.5486 | 0.0001 | 0.0001 | 0.0001 | 0.0000 | 0.0000 | 2.52 | N | N | N | N | N | N | N | Y | N | N
213407.0 | 15.7 | 10.681 | 191.4 | 140.0 | 87.1 | 95.1 | 27.8 | 2.7 | 7.9 | 130.8 | 100.0 | 1.0 | 0.0532 | 27.9072 | 438.1 | 443.6 | 66.644 | 36.535 | -1.9 | -1.9 | -0.0 | 8.0 | 3.69 | 11.08 | 2.1 | 6.28e-06 | 0.0000 | 0.0000 | 0.0000 | 0.0002 | 1.1646 | 2.5405 | 0.0001 | 0.0001 | 0.0001 | 0.0000 | 0.0000 | 1.32 | N | N | N | N | N | N | N | Y | N | N
213408.0 | 15.9 | 10.843 | 191.4 | 139.8 | 87.0 | 95.1 | 27.8 | 2.3 | 7.8 | 131.4 | 99.9 | 1.0 | 0.0507 | 27.9075 | 438.0 | 444.0 | 65.089 | 35.689 | -2.0 | -1.9 | -0.0 | 5.1 | 3.36 | 11.78 | 2.3 | 4.67e-04 | 0.0000 | 0.0000 | 0.0000 | 0.0001 | 1.0356 | 2.6385 | 0.0001 | 0.0001 | 0.0001 | 0.0000 | 0.0000 | 0.99 | N | N | N | N | N | N | N | Y | N | N
213409.0 | 15.1 | 10.302 | 191.4 | 139.6 | 87.0 | 95.1 | 27.8 | 2.2 | 7.8 | 131.8 | 99.7 | 1.0 | 0.0515 | 27.9100 | 438.3 | 444.2 | 65.529 | 35.922 | -2.0 | -2.0 | -0.0 | 8.7 | 3.29 | 12.23 | 2.6 | 9.66e-04 | 0.0000 | 0.0000 | 0.0000 | 0.0002 | 1.0191 | 2.7573 | 0.0001 | 0.0001 | 0.0001 | 0.0000 | 0.0000 | 1.84 | N | N | N | N | N | N | N | Y | N | N
213410.0 | 14.5 | 9.886 | 191.4 | 139.4 | 87.0 | 95.2 | 27.8 | 2.0 | 7.7 | 132.3 | 99.5 | 1.0 | 0.0493 | 27.9117 | 438.6 | 444.5 | 64.173 | 35.171 | -2.0 | -2.0 | -0.0 | 9.7 | 3.35 | 12.37 | 3.0 | 3.57e-03 | 0.0000 | 0.0000 | 0.0000 | 0.0002 | 1.0168 | 2.7324 | 0.0001 | 0.0001 | 0.0001 | 0.0000 | 0.0000 | 2.50 | N | N | N | N | N | N | N | Y | N | N
213411.0 | 14.0 | 9.526 | 191.4 | 139.4 | 87.0 | 95.2 | 27.8 | 2.0 | 7.7 | 132.7 | 99.5 | 1.0 | 0.0475 | 27.9106 | 438.7 | 445.1 | 63.034 | 34.540 | -2.0 | -2.0 | -0.0 | 9.6 | 3.59 | 12.22 | 3.1 | 5.36e-03 | 0.0000 | 0.0000 | 0.0000 | 0.0002 | 1.0695 | 2.6499 | 0.0001 | 0.0001 | 0.0001 | 0.0000 | 0.0000 | 2.76 | N | N | N | N | N | N | N | Y | N | N
213412.0 | 13.8 | 9.401 | 191.4 | 139.4 | 87.1 | 95.2 | 27.8 | 2.1 | 7.7 | 133.1 | 99.5 | 1.0 | 0.0470 | 27.9077 | 438.7 | 445.4 | 62.732 | 34.371 | -2.0 | -1.9 | -0.0 | 11.1 | 3.92 | 11.83 | 2.9 | 4.62e-03 | 0.0000 | 0.0000 | 0.0000 | 0.0002 | 1.1629 | 2.5527 | 0.0001 | 0.0001 | 0.0001 | 0.0000 | 0.0000 | 2.63 | N | N | N | N | N | N | N | Y | N | N
213413.0 | 13.8 | 9.420 | 191.5 | 139.4 | 87.0 | 95.2 | 27.8 | 2.0 | 7.7 | 133.4 | 99.5 | 1.0 | 0.0447 | 27.9043 | 438.7 | 446.1 | 61.170 | 33.511 | -1.9 | -1.9 | -0.0 | 13.0 | 4.18 | 11.38 | 2.9 | 5.56e-03 | 0.0000 | 0.0000 | 0.0000 | 0.0002 | 1.2101 | 2.3937 | 0.0001 | 0.0001 | 0.0001 | 0.0000 | 0.0000 | 3.62 | N | N | N | N | N | N | N | Y | N | N
213414.0 | 13.4 | 9.134 | 191.6 | 139.5 | 87.0 | 95.2 | 27.8 | 2.3 | 7.8 | 133.8 | 99.6 | 1.0 | 0.0434 | 27.9077 | 438.9 | 446.5 | 60.302 | 33.031 | -1.9 | -1.9 | -0.0 | 16.2 | 4.35 | 10.99 | 2.8 | 5.88e-03 | 0.0000 | 0.0000 | 0.0000 | 0.0003 | 1.2397 | 2.2784 | 0.0001 | 0.0001 | 0.0001 | 0.0000 | 0.0000 | 3.79 | N | N | N | N | N | N | N | Y | N | N
213415.0 | 12.4 | 8.469 | 191.7 | 139.3 | 87.0 | 95.2 | 27.8 | 2.5 | 7.9 | 134.0 | 99.4 | 0.9 | 0.0418 | 27.9094 | 439.0 | 447.2 | 59.234 | 32.445 | -1.9 | -1.8 | -0.0 | 19.3 | 4.47 | 10.68 | 2.8 | 3.71e-03 | 0.0000 | 0.0000 | 0.0000 | 0.0003 | 1.2533 | 2.1758 | 0.0001 | 0.0001 | 0.0001 | 0.0000 | 0.0000 | 5.42 | N | N | N | N | N | N | N | Y | N | N
213416.0 | 11.6 | 7.910 | 191.7 | 139.5 | 87.0 | 95.2 | 27.8 | 2.4 | 7.8 | 134.3 | 99.6 | 1.0 | 0.0413 | 27.9088 | 438.8 | 447.6 | 58.909 | 32.273 | -1.9 | -1.8 | -0.0 | 23.0 | 4.60 | 10.41 | 2.7 | 2.48e-03 | 0.0000 | 0.0000 | 0.0000 | 0.0004 | 1.2816 | 2.1098 | 0.0001 | 0.0001 | 0.0001 | 0.0000 | 0.0000 | 8.15 | N | N | N | N | N | N | N | Y | N | N
213417.0 | 10.8 | 7.351 | 191.7 | 139.4 | 87.0 | 95.2 | 27.8 | 2.2 | 7.8 | 134.4 | 99.5 | 1.0 | 0.0425 | 27.9083 | 438.8 | 447.8 | 59.693 | 32.703 | -1.8 | -1.8 | -0.0 | 20.4 | 4.81 | 10.10 | 2.7 | 6.92e-05 | 0.0000 | 0.0000 | 0.0000 | 0.0004 | 1.3593 | 2.0739 | 0.0001 | 0.0001 | 0.0001 | 0.0000 | 0.0000 | 11.19 | N | N | N | N | N | N | N | Y | N | N
213418.0 | 8.9 | 6.077 | 191.7 | 139.4 | 87.0 | 95.2 | 27.8 | 2.2 | 7.8 | 134.6 | 99.5 | 1.0 | 0.0441 | 27.9061 | 438.9 | 448.3 | 60.835 | 33.322 | -1.8 | -1.8 | -0.0 | 16.6 | 5.20 | 9.63 | 2.7 | 6.87e-06 | 0.0000 | 0.0000 | 0.0000 | 0.0003 | 1.4952 | 2.0152 | 0.0001 | 0.0001 | 0.0001 | 0.0000 | 0.0000 | 13.36 | N | N | N | N | N | N | N | Y | N | N
213419.0 | 7.9 | 5.381 | 191.9 | 139.4 | 87.0 | 95.2 | 27.8 | 2.3 | 7.8 | 134.9 | 99.5 | 1.0 | 0.0449 | 27.9030 | 439.0 | 448.8 | 61.322 | 33.583 | -1.8 | -1.8 | -0.0 | 18.6 | 5.75 | 8.95 | 2.6 | 6.82e-06 | 0.0000 | 0.0000 | 0.0000 | 0.0003 | 1.6682 | 1.8869 | 0.0001 | 0.0001 | 0.0001 | 0.0000 | 0.0000 | 9.39 | N | N | N | N | N | N | N | Y | N | N
213420.0 | 7.8 | 5.319 | 192.1 | 139.5 | 87.0 | 95.2 | 27.8 | 2.3 | 7.8 | 135.1 | 99.6 | 1.0 | 0.0451 | 27.9046 | 439.2 | 449.0 | 61.456 | 33.648 | -1.8 | -1.7 | -0.0 | 23.5 | 6.22 | 8.22 | 2.6 | 6.80e-06 | 0.0000 | 0.0000 | 0.0000 | 0.0004 | 1.8084 | 1.7368 | 0.0001 | 0.0001 | 0.0001 | 0.0000 | 0.0000 | 4.83 | N | N | N | N | N | N | N | Y | N | N
213421.0 | 7.3 | 4.959 | 192.2 | 139.5 | 87.1 | 95.2 | 27.8 | 2.5 | 7.9 | 135.2 | 99.6 | 1.0 | 0.0466 | 27.9072 | 439.5 | 449.6 | 62.456 | 34.188 | -1.7 | -1.7 | -0.0 | 24.6 | 6.22 | 7.82 | 2.7 | 6.70e-06 | 0.0000 | 0.0000 | 0.0000 | 0.0005 | 1.8358 | 1.6774 | 0.0001 | 0.0001 | 0.0001 | 0.0000 | 0.0000 | 5.87 | N | N | N | N | N | N | N | Y | N | N
213422.0 | 7.4 | 5.052 | 192.3 | 139.4 | 87.0 | 95.2 | 27.8 | 2.5 | 7.9 | 135.2 | 99.5 | 1.0 | 0.0465 | 27.9116 | 440.0 | 449.9 | 62.437 | 34.165 | -1.7 | -1.6 | -0.0 | 19.5 | 5.87 | 7.89 | 2.8 | 1.74e-04 | 0.0000 | 0.0000 | 0.0000 | 0.0004 | 1.7314 | 1.6927 | 0.0001 | 0.0001 | 0.0001 | 0.0000 | 0.0000 | 5.11 | N | N | N | N | N | N | N | Y | N | N
213423.0 | 7.4 | 5.070 | 192.4 | 139.5 | 87.0 | 95.2 | 27.8 | 2.3 | 7.8 | 135.5 | 99.6 | 1.0 | 0.0457 | 27.9092 | 440.2 | 450.6 | 61.914 | 33.866 | -1.6 | -1.5 | -0.0 | 12.7 | 5.51 | 8.25 | 2.9 | 5.70e-04 | 0.0000 | 0.0000 | 0.0000 | 0.0002 | 1.6121 | 1.7551 | 0.0001 | 0.0001 | 0.0001 | 0.0000 | 0.0000 | 1.75 | N | N | N | N | N | N | N | Y | N | N
213424.0 | 7.4 | 5.077 | 192.5 | 139.5 | 87.0 | 95.2 | 27.8 | 2.0 | 7.7 | 135.6 | 99.6 | 1.0 | 0.0463 | 27.9076 | 440.5 | 451.0 | 62.330 | 34.080 | -1.5 | -1.5 | -0.0 | 7.2 | 5.17 | 8.73 | 2.9 | 1.72e-03 | 0.0000 | 0.0000 | 0.0000 | 0.0001 | 1.5212 | 1.8680 | 0.0001 | 0.0001 | 0.0001 | 0.0000 | 0.0000 | 2.07 | N | N | N | N | N | N | N | Y | N | N
213425.0 | 7.5 | 5.095 | 192.6 | 139.5 | 87.0 | 95.2 | 27.8 | 2.1 | 7.7 | 135.6 | 99.6 | 1.0 | 0.0446 | 27.9115 | 440.2 | 451.5 | 61.261 | 33.511 | -1.5 | -1.5 | -0.0 | 1.3 | 4.79 | 9.27 | 2.9 | 1.96e-03 | 0.0000 | 0.0000 | 0.0000 | 0.0000 | 1.3860 | 1.9502 | 0.0001 | 0.0001 | 0.0001 | 0.0000 | 0.0000 | 1.25 | N | N | N | N | N | N | N | Y | N | N
213426.0 | 7.1 | 4.834 | 192.6 | 139.4 | 87.0 | 95.2 | 27.8 | 2.0 | 7.7 | 135.7 | 99.5 | 1.0 | 0.0417 | 27.9112 | 439.6 | 451.9 | 59.197 | 32.405 | -1.5 | -1.4 | -0.0 | -2.9 | 4.47 | 9.81 | 2.9 | 1.03e-03 | 0.0000 | 0.0000 | 0.0000 | 0.0000 | 1.2502 | 1.9952 | 0.0001 | 0.0001 | 0.0001 | 0.0000 | 0.0000 | 3.67 | N | N | N | N | N | N | N | Y | N | N
213427.0 | 7.0 | 4.741 | 192.7 | 139.5 | 87.0 | 95.2 | 27.8 | 2.2 | 7.8 | 135.8 | 99.6 | 1.0 | 0.0417 | 27.9119 | 439.8 | 452.1 | 59.173 | 32.387 | -1.4 | -1.4 | -0.0 | -2.2 | 4.31 | 10.21 | 2.8 | 1.93e-03 | 0.0000 | 0.0000 | 0.0000 | 0.0000 | 1.2061 | 2.0754 | 0.0001 | 0.0001 | 0.0001 | 0.0000 | 0.0000 | 4.37 | N | N | N | N | N | N | N | Y | N | N
213428.0 | 6.7 | 4.586 | 192.7 | 139.4 | 87.0 | 95.2 | 27.8 | 2.1 | 7.7 | 135.9 | 99.5 | 1.0 | 0.0402 | 27.9136 | 440.0 | 452.8 | 58.124 | 31.806 | -1.4 | -1.4 | -0.0 | -1.6 | 4.34 | 10.42 | 2.7 | 2.06e-03 | 0.0000 | 0.0000 | 0.0000 | 0.0000 | 1.1912 | 2.0810 | 0.0001 | 0.0001 | 0.0001 | 0.0000 | 0.0000 | 8.16 | N | N | N | N | N | N | N | Y | N | N
213429.0 | 6.1 | 4.145 | 192.8 | 139.3 | 87.0 | 95.2 | 27.8 | 2.0 | 7.7 | 136.1 | 99.4 | 0.9 | 0.1538 | 27.9184 | 440.2 | 453.2 | 101.984 | 55.806 | -1.4 | -1.4 | -0.0 | 0.7 | 4.58 | 10.30 | 2.7 | 2.55e-03 | 0.0000 | 0.0000 | 0.0000 | 0.0000 | 2.2074 | 3.6089 | 0.0001 | 0.0001 | 0.0001 | 0.0000 | 0.0000 | 12.16 | N | N | N | N | N | N | N | Y | N | N
213430.0 | 5.9 | 4.002 | 192.8 | 139.3 | 87.0 | 95.2 | 27.8 | 2.1 | 7.7 | 136.1 | 99.4 | 0.9 | 0.3434 | 27.9203 | 441.1 | 453.7 | 169.572 | 92.703 | -1.4 | -1.4 | -0.0 | 5.9 | 5.16 | 9.78 | 2.7 | 1.78e-03 | 0.0000 | 0.0000 | 0.0000 | 0.0003 | 4.1323 | 5.6895 | 0.0002 | 0.0002 | 0.0002 | 0.0000 | 0.0000 | 12.95 | N | N | N | N | N | N | N | Y | N | N
213431.0 | 4.4 | 2.970 | 193.0 | 139.5 | 87.0 | 95.2 | 27.8 | 2.0 | 7.7 | 136.3 | 99.6 | 1.0 | 0.2265 | 27.9197 | 443.7 | 454.2 | 137.194 | 74.780 | -1.4 | -1.3 | -0.0 | 13.9 | 6.28 | 8.61 | 2.5 | 9.18e-04 | 0.0000 | 0.0000 | 0.0000 | 0.0006 | 4.0524 | 4.0414 | 0.0002 | 0.0002 | 0.0002 | 0.0000 | 0.0000 | 14.64 | N | N | N | N | N | N | N | Y | N | N
213432.0 | 5.2 | 3.517 | 193.1 | 139.8 | 87.1 | 95.2 | 27.8 | 2.3 | 7.8 | 136.4 | 99.9 | 1.0 | 0.2748 | 27.9194 | 445.9 | 454.4 | 151.649 | 82.461 | -1.3 | -1.3 | -0.0 | 18.7 | 7.45 | 7.13 | 2.3 | 2.77e-06 | 0.0000 | 0.0000 | 0.0000 | 0.0008 | 5.3068 | 3.6923 | 0.0002 | 0.0002 | 0.0002 | 0.0000 | 0.0000 | 35.96 | N | N | N | N | N | N | N | Y | N | N
213433.0 | 6.5 | 4.399 | 193.1 | 140.8 | 87.0 | 95.2 | 27.8 | 2.0 | 7.7 | 135.5 | 100.8 | 1.1 | 0.3755 | 27.9222 | 448.2 | 455.5 | 179.762 | 97.514 | -1.2 | -1.2 | -0.0 | 19.7 | 7.35 | 6.35 | 2.2 | 2.35e-06 | 0.0000 | 0.0000 | 0.0000 | 0.0011 | 6.1893 | 3.8891 | 0.0002 | 0.0002 | 0.0002 | 0.0000 | 0.0000 | 25.75 | N | N | N | N | N | N | N | Y | N | N
213434.0 | 7.0 | 4.741 | 193.1 | 140.6 | 87.1 | 95.2 | 27.8 | 2.1 | 7.8 | 135.2 | 100.6 | 1.1 | 0.5412 | 27.9242 | 450.8 | 456.6 | 217.066 | 117.421 | -1.2 | -1.2 | -0.0 | 20.2 | 6.50 | 6.48 | 2.2 | 1.95e-06 | 0.0000 | 0.0000 | 0.0000 | 0.0013 | 6.5919 | 4.7801 | 0.0002 | 0.0002 | 0.0002 | 0.0000 | 0.0000 | 24.10 | N | N | N | N | N | N | N | Y | N | N
213435.0 | 7.6 | 5.157 | 193.1 | 140.9 | 87.1 | 95.2 | 27.8 | 2.0 | 7.7 | 134.9 | 100.8 | 1.1 | 0.5872 | 27.9257 | 453.5 | 457.7 | 227.275 | 122.581 | -1.3 | -1.2 | -0.0 | 18.9 | 6.30 | 6.83 | 2.1 | 1.87e-06 | 0.0000 | 0.0000 | 0.0000 | 0.0013 | 6.6711 | 5.2532 | 0.0002 | 0.0002 | 0.0002 | 0.0000 | 0.0000 | 22.61 | N | N | N | N | N | N | N | Y | N | N
213436.0 | 8.5 | 5.804 | 193.1 | 141.0 | 87.1 | 95.2 | 27.8 | 1.9 | 7.7 | 134.6 | 100.9 | 1.1 | 0.6092 | 27.9272 | 456.2 | 459.3 | 231.613 | 124.566 | -1.4 | -1.3 | -0.0 | 18.4 | 6.40 | 6.99 | 2.1 | 4.01e-04 | 0.0000 | 0.0000 | 0.0000 | 0.0013 | 6.8842 | 5.4667 | 0.0002 | 0.0002 | 0.0002 | 0.0000 | 0.0000 | 51.25 | N | N | N | N | N | N | N | Y | N | N
213437.0 | 9.7 | 6.580 | 193.1 | 142.1 | 87.1 | 95.2 | 27.8 | 2.2 | 7.8 | 134.1 | 101.9 | 1.2 | 0.3808 | 27.9224 | 458.6 | 460.4 | 182.125 | 97.671 | -1.4 | -1.4 | -0.0 | 12.8 | 6.07 | 7.27 | 2.1 | 2.07e-03 | 0.0000 | 0.0000 | 0.0000 | 0.0007 | 5.1202 | 4.4609 | 0.0002 | 0.0002 | 0.0002 | 0.0000 | 0.0000 | 28.52 | N | N | N | N | N | N | N | Y | N | N
213438.0 | 10.4 | 7.090 | 193.1 | 142.1 | 87.2 | 95.2 | 27.8 | 2.5 | 7.9 | 133.8 | 101.9 | 1.2 | 0.2512 | 27.9185 | 460.2 | 462.0 | 149.027 | 79.772 | -1.5 | -1.5 | -0.0 | 7.2 | 5.53 | 7.84 | 2.1 | 4.65e-04 | 0.0000 | 0.0000 | 0.0000 | 0.0003 | 3.8102 | 3.9260 | 0.0002 | 0.0001 | 0.0001 | 0.0000 | 0.0000 | 29.50 | N | N | N | N | N | N | N | Y | N | N
213439.0 | 11.3 | 7.693 | 193.2 | 142.2 | 87.1 | 95.2 | 27.8 | 2.0 | 7.7 | 133.4 | 102.0 | 1.2 | 0.3289 | 27.9193 | 461.1 | 463.8 | 165.216 | 88.351 | -1.6 | -1.6 | -0.0 | -0.5 | 5.32 | 8.36 | 2.1 | 6.59e-04 | 0.0000 | 0.0000 | 0.0000 | 0.0000 | 4.0609 | 4.6375 | 0.0002 | 0.0002 | 0.0002 | 0.0000 | 0.0000 | 27.52 | N | N | N | N | N | N | N | Y | N | N
213440.0 | 11.3 | 7.730 | 193.3 | 141.7 | 87.1 | 95.2 | 27.8 | 1.5 | 7.5 | 133.5 | 101.6 | 1.1 | 0.5498 | 27.9223 | 462.1 | 464.5 | 218.410 | 116.691 | -1.6 | -1.6 | -0.0 | -2.9 | 5.35 | 8.66 | 2.1 | 1.96e-06 | 0.0000 | 0.0000 | 0.0000 | 0.0000 | 5.3884 | 6.3439 | 0.0002 | 0.0002 | 0.0002 | 0.0000 | 0.0000 | 25.71 | N | N | N | N | N | N | N | Y | N | N
213441.0 | 12.4 | 8.457 | 193.4 | 140.9 | 87.1 | 95.2 | 27.8 | 1.5 | 7.5 | 133.7 | 100.8 | 1.1 | 0.4058 | 27.9198 | 463.8 | 466.1 | 188.430 | 100.471 | -1.7 | -1.6 | -0.0 | 4.3 | 5.86 | 8.37 | 2.1 | 2.28e-06 | 0.0000 | 0.0000 | 0.0000 | 0.0002 | 5.0806 | 5.2786 | 0.0002 | 0.0002 | 0.0002 | 0.0000 | 0.0000 | 20.32 | N | N | N | N | N | N | N | Y | N | N
213442.0 | 13.1 | 8.923 | 193.5 | 141.2 | 87.1 | 95.2 | 27.8 | 1.3 | 7.5 | 133.7 | 101.1 | 1.1 | 0.3100 | 27.9206 | 465.5 | 467.2 | 165.776 | 88.234 | -1.7 | -1.6 | -0.0 | 11.7 | 7.03 | 7.39 | 2.0 | 2.59e-06 | 0.0000 | 0.0000 | 0.0000 | 0.0006 | 5.3583 | 4.0937 | 0.0002 | 0.0001 | 0.0001 | 0.0000 | 0.0000 | 74.66 | N | N | N | N | N | N | N | Y | N | N
213443.0 | 14.4 | 9.805 | 193.5 | 142.0 | 87.1 | 95.2 | 27.8 | 1.4 | 7.5 | 133.6 | 101.9 | 1.2 | 0.1985 | 27.9162 | 466.8 | 468.5 | 131.239 | 69.748 | -1.7 | -1.6 | -0.0 | 7.6 | 6.43 | 7.11 | 2.0 | 3.28e-06 | 0.0000 | 0.0000 | 0.0000 | 0.0003 | 3.8727 | 3.1131 | 0.0001 | 0.0001 | 0.0001 | 0.0000 | 0.0000 | 5.47 | N | N | N | N | N | N | N | Y | N | N
213444.0 | 14.5 | 9.911 | 193.5 | 141.5 | 87.1 | 95.2 | 27.8 | 1.4 | 7.5 | 133.4 | 101.4 | 1.1 | 0.1327 | 27.9153 | 467.6 | 469.9 | 106.205 | 56.392 | -1.7 | -1.6 | -0.0 | -0.3 | 5.03 | 7.99 | 2.0 | 4.07e-06 | 0.0000 | 0.0000 | 0.0000 | 0.0000 | 2.4512 | 2.8303 | 0.0001 | 0.0001 | 0.0001 | 0.0000 | 0.0000 | 15.78 | N | N | N | N | N | N | N | Y | N | N
213445.0 | 14.7 | 10.010 | 193.6 | 140.8 | 87.1 | 95.2 | 27.8 | 1.5 | 7.5 | 133.4 | 100.8 | 1.1 | 0.0966 | 27.9137 | 467.7 | 471.2 | 90.833 | 48.222 | -1.6 | -1.6 | -0.0 | -1.3 | 4.19 | 9.28 | 2.1 | 4.76e-06 | 0.0000 | 0.0000 | 0.0000 | 0.0000 | 1.7442 | 2.8092 | 0.0001 | 0.0001 | 0.0001 | 0.0000 | 0.0000 | 10.35 | N | N | N | N | N | N | N | Y | N | N
213446.0 | 14.6 | 9.961 | 193.7 | 140.3 | 87.1 | 95.2 | 27.8 | 1.6 | 7.6 | 133.6 | 100.3 | 1.0 | 0.0777 | 27.9146 | 467.4 | 472.1 | 81.588 | 43.326 | -1.6 | -1.5 | -0.0 | 2.3 | 3.86 | 10.36 | 2.0 | 5.30e-06 | 0.0000 | 0.0000 | 0.0000 | 0.0001 | 1.4440 | 2.8190 | 0.0001 | 0.0001 | 0.0001 | 0.0000 | 0.0000 | 6.64 | N | N | N | N | N | N | N | Y | N | N
213447.0 | 14.5 | 9.867 | 193.9 | 140.1 | 87.1 | 95.2 | 27.8 | 1.7 | 7.6 | 134.0 | 100.1 | 1.0 | 0.0653 | 27.9139 | 467.1 | 472.8 | 74.771 | 39.718 | -1.5 | -1.5 | -0.0 | 1.1 | 3.74 | 11.08 | 2.0 | 5.77e-06 | 0.0000 | 0.0000 | 0.0000 | 0.0000 | 1.2814 | 2.7620 | 0.0001 | 0.0001 | 0.0001 | 0.0000 | 0.0000 | 4.91 | N | N | N | N | N | N | N | Y | N | N
213448.0 | 14.4 | 9.824 | 194.0 | 139.8 | 87.1 | 95.2 | 27.8 | 1.5 | 7.5 | 134.4 | 99.8 | 1.0 | 0.0554 | 27.9125 | 466.7 | 473.1 | 69.043 | 36.692 | -1.4 | -1.4 | -0.0 | 5.2 | 3.69 | 11.47 | 2.1 | 6.25e-06 | 0.0000 | 0.0000 | 0.0000 | 0.0001 | 1.1700 | 2.6424 | 0.0001 | 0.0001 | 0.0001 | 0.0000 | 0.0000 | 3.50 | N | N | N | N | N | N | N | Y | N | N
213449.0 | 14.2 | 9.669 | 194.1 | 139.8 | 87.1 | 95.2 | 27.8 | 1.4 | 7.5 | 134.9 | 99.9 | 1.0 | 0.0510 | 27.9122 | 466.1 | 474.0 | 66.306 | 35.260 | -1.4 | -1.3 | -0.0 | 11.0 | 3.73 | 11.64 | 2.1 | 6.50e-06 | 0.0000 | 0.0000 | 0.0000 | 0.0002 | 1.1341 | 2.5773 | 0.0001 | 0.0001 | 0.0001 | 0.0000 | 0.0000 | 2.58 | N | N | N | N | N | N | N | Y | N | N
213450.0 | 14.1 | 9.594 | 194.1 | 139.6 | 87.1 | 95.2 | 27.8 | 1.5 | 7.5 | 135.0 | 99.7 | 1.0 | 0.0493 | 27.9143 | 465.5 | 474.4 | 65.167 | 34.676 | -1.3 | -1.3 | -0.0 | 15.4 | 3.81 | 11.65 | 2.1 | 6.61e-06 | 0.0000 | 0.0000 | 0.0000 | 0.0003 | 1.1400 | 2.5356 | 0.0001 | 0.0001 | 0.0001 | 0.0000 | 0.0000 | 2.72 | N | N | N | N | N | N | N | Y | N | N
213451.0 | 13.7 | 9.358 | 194.3 | 139.6 | 87.1 | 95.2 | 27.8 | 1.5 | 7.5 | 135.7 | 99.6 | 1.0 | 0.0494 | 27.9129 | 464.9 | 474.8 | 65.286 | 34.762 | -1.2 | -1.2 | -0.0 | 16.4 | 3.94 | 11.52 | 2.1 | 6.59e-06 | 0.0000 | 0.0000 | 0.0000 | 0.0003 | 1.1835 | 2.5152 | 0.0001 | 0.0001 | 0.0001 | 0.0000 | 0.0000 | 2.91 | N | N | N | N | N | N | N | Y | N | N
213452.0 | 13.4 | 9.147 | 194.5 | 139.5 | 87.1 | 95.2 | 27.8 | 1.6 | 7.6 | 136.0 | 99.6 | 1.0 | 0.0472 | 27.9072 | 464.1 | 475.3 | 63.782 | 33.983 | -1.1 | -1.1 | -0.0 | 14.7 | 4.11 | 11.29 | 2.1 | 6.74e-06 | 0.0000 | 0.0000 | 0.0000 | 0.0003 | 1.2066 | 2.4081 | 0.0001 | 0.0001 | 0.0001 | 0.0000 | 0.0000 | 3.77 | N | N | N | N | N | N | N | Y | N | N
213453.0 | 13.0 | 8.892 | 194.5 | 139.4 | 87.1 | 95.2 | 27.8 | 1.8 | 7.6 | 136.3 | 99.5 | 1.0 | 0.0448 | 27.9067 | 463.6 | 475.3 | 62.216 | 33.168 | -1.1 | -1.0 | -0.0 | 13.7 | 4.29 | 10.98 | 2.1 | 6.91e-06 | 0.0000 | 0.0000 | 0.0000 | 0.0002 | 1.2294 | 2.2872 | 0.0001 | 0.0001 | 0.0001 | 0.0000 | 0.0000 | 4.76 | N | N | N | N | N | N | N | Y | N | N
213454.0 | 12.7 | 8.649 | 194.6 | 139.5 | 87.1 | 95.2 | 27.8 | 1.9 | 7.7 | 136.5 | 99.6 | 1.0 | 0.0423 | 27.9106 | 463.2 | 475.7 | 60.445 | 32.239 | -1.0 | -1.0 | -0.0 | 13.3 | 4.51 | 10.63 | 2.0 | 7.11e-06 | 0.0000 | 0.0000 | 0.0000 | 0.0002 | 1.2550 | 2.1515 | 0.0001 | 0.0001 | 0.0001 | 0.0000 | 0.0000 | 5.83 | N | N | N | N | N | N | N | Y | N | N
213455.0 | 11.9 | 8.128 | 194.8 | 139.4 | 87.1 | 95.2 | 27.8 | 2.0 | 7.7 | 136.8 | 99.5 | 1.0 | 0.0418 | 27.9153 | 462.8 | 475.8 | 60.109 | 32.080 | -0.9 | -0.9 | -0.0 | 10.4 | 4.76 | 10.25 | 2.0 | 7.14e-06 | 0.0000 | 0.0000 | 0.0000 | 0.0002 | 1.3192 | 2.0646 | 0.0001 | 0.0001 | 0.0001 | 0.0000 | 0.0000 | 9.00 | N | N | N | N | N | N | N | Y | N | N
213456.0 | 11.0 | 7.506 | 194.9 | 139.3 | 87.1 | 95.2 | 27.8 | 2.0 | 7.7 | 137.0 | 99.4 | 0.9 | 0.0430 | 27.9155 | 462.3 | 476.2 | 60.922 | 32.533 | -0.9 | -0.9 | -0.0 | 7.1 | 5.02 | 9.86 | 1.9 | 7.04e-06 | 0.0000 | 0.0000 | 0.0000 | 0.0001 | 1.4114 | 2.0130 | 0.0001 | 0.0001 | 0.0001 | 0.0000 | 0.0000 | 11.75 | N | N | N | N | N | N | N | Y | N | N
213457.0 | 10.3 | 7.003 | 194.9 | 139.5 | 87.1 | 95.2 | 27.8 | 2.5 | 7.9 | 137.2 | 99.6 | 1.0 | 0.0412 | 27.9094 | 461.6 | 476.6 | 59.717 | 31.906 | -0.8 | -0.8 | -0.0 | 5.7 | 5.38 | 9.43 | 1.9 | 7.18e-06 | 0.0000 | 0.0000 | 0.0000 | 0.0001 | 1.4811 | 1.8893 | 0.0001 | 0.0001 | 0.0001 | 0.0000 | 0.0000 | 13.30 | N | N | N | N | N | N | N | Y | N | N
213458.0 | 9.7 | 6.580 | 195.1 | 139.5 | 87.1 | 95.2 | 27.8 | 2.7 | 8.0 | 137.4 | 99.6 | 1.0 | 0.0428 | 27.9039 | 461.1 | 476.7 | 60.735 | 32.463 | -0.8 | -0.8 | -0.0 | 1.4 | 5.80 | 8.82 | 2.0 | 7.05e-06 | 0.0000 | 0.0000 | 0.0000 | 0.0000 | 1.6268 | 1.7967 | 0.0001 | 0.0001 | 0.0001 | 0.0000 | 0.0000 | 13.82 | N | N | N | N | N | N | N | Y | N | N
213459.0 | 9.6 | 6.574 | 195.1 | 139.3 | 87.1 | 95.2 | 27.8 | 2.8 | 8.0 | 137.5 | 99.4 | 1.0 | 0.0444 | 27.9035 | 460.8 | 477.3 | 61.820 | 33.053 | -0.8 | -0.7 | -0.0 | 0.7 | 6.31 | 8.02 | 2.0 | 1.14e-04 | 0.0000 | 0.0000 | 0.0000 | 0.0000 | 1.7995 | 1.6639 | 0.0001 | 0.0001 | 0.0001 | 0.0000 | 0.0000 | 14.34 | N | N | N | N | N | N | N | Y | N | N
213500.0 | 9.6 | 6.562 | 195.2 | 139.2 | 87.1 | 95.2 | 27.8 | 2.7 | 8.0 | 137.6 | 99.3 | 0.9 | 0.0448 | 27.9076 | 460.9 | 477.6 | 62.070 | 33.186 | -0.7 | -0.7 | -0.0 | 6.5 | 6.80 | 7.27 | 2.0 | 6.90e-06 | 0.0000 | 0.0000 | 0.0000 | 0.0001 | 1.9494 | 1.5140 | 0.0001 | 0.0001 | 0.0001 | 0.0000 | 0.0000 | 14.46 | N | N | N | N | N | N | N | Y | N | N
213501.0 | 8.1 | 5.543 | 195.3 | 139.3 | 87.2 | 95.2 | 27.8 | 2.8 | 8.0 | 137.9 | 99.4 | 0.9 | 0.0462 | 27.9065 | 461.0 | 477.8 | 63.061 | 33.714 | -0.6 | -0.6 | -0.0 | 10.7 | 7.20 | 6.61 | 2.0 | 7.00e-06 | 0.0000 | 0.0000 | 0.0000 | 0.0002 | 2.0948 | 1.4001 | 0.0001 | 0.0001 | 0.0001 | 0.0000 | 0.0000 | 14.95 | N | N | N | N | N | N | N | Y | N | N
213502.0 | 7.4 | 5.052 | 195.4 | 139.4 | 87.1 | 95.2 | 27.8 | 2.7 | 7.9 | 138.0 | 99.5 | 1.0 | 0.0460 | 27.9066 | 461.1 | 478.2 | 62.865 | 33.603 | -0.5 | -0.5 | -0.0 | 13.6 | 7.46 | 6.10 | 2.0 | 2.24e-03 | 0.0000 | 0.0000 | 0.0000 | 0.0003 | 2.1648 | 1.2879 | 0.0001 | 0.0001 | 0.0001 | 0.0000 | 0.0000 | 7.35 | N | N | N | N | N | N | N | Y | N | N
213503.0 | 6.4 | 4.362 | 195.6 | 139.5 | 87.1 | 95.2 | 27.8 | 2.4 | 7.9 | 138.1 | 99.6 | 1.0 | 0.0462 | 27.9079 | 461.3 | 478.5 | 63.047 | 33.696 | -0.4 | -0.4 | -0.0 | 13.8 | 7.35 | 5.89 | 2.1 | 2.99e-03 | 0.0000 | 0.0000 | 0.0000 | 0.0003 | 2.1385 | 1.2456 | 0.0001 | 0.0001 | 0.0001 | 0.0000 | 0.0000 | 13.37 | N | N | N | N | N | N | N | Y | N | N
213504.0 | 4.8 | 3.275 | 195.6 | 139.3 | 87.1 | 95.2 | 27.8 | 2.0 | 7.7 | 138.2 | 99.4 | 0.9 | 0.0472 | 27.9104 | 461.5 | 478.7 | 63.675 | 34.026 | -0.3 | -0.3 | -0.0 | 11.8 | 6.92 | 6.05 | 2.1 | 2.90e-03 | 0.0000 | 0.0000 | 0.0000 | 0.0002 | 2.0336 | 1.2917 | 0.0001 | 0.0001 | 0.0001 | 0.0000 | 0.0000 | 15.48 | N | N | N | N | N | N | N | Y | N | N
213505.0 | 3.1 | 2.138 | 195.6 | 139.4 | 87.1 | 95.2 | 27.8 | 1.8 | 7.6 | 138.2 | 99.5 | 1.0 | 0.0567 | 27.9121 | 461.8 | 479.1 | 69.581 | 37.172 | -0.2 | -0.2 | -0.0 | 13.1 | 6.79 | 6.24 | 2.1 | 4.03e-03 | 0.0000 | 0.0000 | 0.0000 | 0.0003 | 2.1797 | 1.4554 | 0.0001 | 0.0001 | 0.0001 | 0.0000 | 0.0000 | 16.69 | N | N | N | N | N | N | N | Y | N | N
213506.0 | 2.0 | 1.330 | 195.7 | 139.5 | 87.1 | 95.2 | 27.8 | 1.6 | 7.6 | 138.3 | 99.6 | 1.0 | 0.0644 | 27.9133 | 462.4 | 479.8 | 73.875 | 39.442 | -0.2 | -0.2 | -0.0 | 12.6 | 7.13 | 6.15 | 2.1 | 2.16e-03 | 0.0000 | 0.0000 | 0.0000 | 0.0003 | 2.4276 | 1.5228 | 0.0001 | 0.0001 | 0.0001 | 0.0000 | 0.0000 | 16.50 | N | N | N | N | N | N | N | Y | N | N
213507.0 | 1.0 | 0.677 | 195.7 | 139.5 | 87.1 | 95.2 | 27.8 | 1.3 | 7.5 | 138.5 | 99.6 | 1.0 | 0.0573 | 27.9153 | 463.2 | 480.0 | 69.978 | 37.331 | -0.1 | -0.1 | -0.0 | 13.7 | 7.65 | 5.76 | 2.1 | 3.87e-03 | 0.0000 | 0.0000 | 0.0000 | 0.0003 | 2.4650 | 1.3506 | 0.0001 | 0.0001 | 0.0001 | 0.0000 | 0.0000 | 18.67 | N | N | N | N | N | N | N | Y | N | N
213508.0 | 0.2 | 0.137 | 195.8 | 139.6 | 87.1 | 95.2 | 27.8 | 1.5 | 7.5 | 138.4 | 99.7 | 1.0 | 0.0500 | 27.9149 | 463.9 | 480.7 | 65.563 | 34.949 | -0.1 | -0.1 | -0.0 | 16.5 | 8.01 | 5.32 | 2.1 | 3.52e-03 | 0.0000 | 0.0000 | 0.0000 | 0.0003 | 2.4171 | 1.1681 | 0.0001 | 0.0001 | 0.0001 | 0.0000 | 0.0000 | 14.66 | N | N | N | N | N | N | N | Y | N | N
213509.0 | 2.0 | 1.361 | 195.8 | 139.4 | 87.1 | 95.2 | 27.8 | 1.5 | 7.5 | 138.4 | 99.5 | 1.0 | 0.0523 | 27.9142 | 464.2 | 481.1 | 67.065 | 35.736 | 0.0 | 0.0 | 0.0 | 18.2 | 8.01 | 5.05 | 2.0 | 1.42e-03 | 0.0000 | 0.0000 | 0.0000 | 0.0004 | 2.4723 | 1.1334 | 0.0001 | 0.0001 | 0.0001 | 0.0000 | 0.0000 | 18.70 | N | N | N | N | N | N | N | Y | N | N
213510.0 | 2.7 | 1.845 | 195.9 | 139.5 | 87.1 | 95.2 | 27.8 | 1.5 | 7.5 | 138.5 | 99.6 | 1.0 | 0.0570 | 27.9132 | 464.6 | 482.1 | 69.360 | 36.945 | 0.1 | 0.1 | 0.0 | 19.3 | 7.86 | 5.00 | 2.0 | 6.20e-06 | 0.0000 | 0.0000 | 0.0000 | 0.0004 | 2.5087 | 1.1588 | 0.0001 | 0.0001 | 0.0001 | 0.0000 | 0.0000 | 16.39 | N | N | N | N | N | N | N | N | N | N
213511.0 | 4.3 | 2.939 | 196.0 | 139.5 | 87.1 | 95.2 | 27.8 | 1.5 | 7.5 | 138.6 | 99.6 | 1.0 | 0.0528 | 27.9114 | 465.0 | 482.3 | 67.251 | 35.803 | 0.1 | 0.1 | 0.0 | 16.1 | 7.87 | 5.00 | 2.0 | 6.40e-06 | 0.0000 | 0.0000 | 0.0000 | 0.0003 | 2.4333 | 1.1229 | 0.0001 | 0.0001 | 0.0001 | 0.0000 | 0.0000 | 14.57 | N | N | N | N | N | N | N | N | N | N
213512.0 | 4.4 | 2.970 | 196.1 | 139.3 | 87.1 | 95.2 | 27.8 | 1.7 | 7.6 | 138.7 | 99.4 | 1.0 | 0.0499 | 27.9097 | 465.3 | 483.0 | 65.613 | 34.918 | 0.1 | 0.1 | 0.0 | 18.1 | 7.83 | 5.03 | 2.0 | 6.56e-06 | 0.0000 | 0.0000 | 0.0000 | 0.0003 | 2.3616 | 1.1026 | 0.0001 | 0.0001 | 0.0001 | 0.0000 | 0.0000 | 15.32 | N | N | N | N | N | N | N | N | N | N
213513.0 | 3.7 | 2.523 | 196.1 | 139.6 | 87.1 | 95.2 | 27.8 | 1.9 | 7.7 | 138.7 | 99.7 | 1.0 | 0.0519 | 27.9076 | 465.4 | 483.2 | 66.945 | 35.618 | 0.2 | 0.2 | 0.0 | 22.9 | 7.71 | 5.13 | 2.0 | 6.43e-06 | 0.0000 | 0.0000 | 0.0000 | 0.0004 | 2.3717 | 1.1464 | 0.0001 | 0.0001 | 0.0001 | 0.0000 | 0.0000 | 17.34 | N | N | N | N | N | N | N | N | N | N
213514.0 | 3.3 | 2.231 | 196.1 | 139.5 | 87.1 | 95.2 | 27.8 | 1.9 | 7.7 | 138.9 | 99.6 | 1.0 | 0.0517 | 27.9078 | 465.7 | 483.8 | 66.658 | 35.454 | 0.2 | 0.2 | 0.0 | 23.9 | 7.74 | 5.17 | 2.0 | 7.91e-04 | 0.0000 | 0.0000 | 0.0000 | 0.0005 | 2.3691 | 1.1513 | 0.0001 | 0.0001 | 0.0001 | 0.0000 | 0.0000 | 17.59 | N | N | N | N | N | N | N | N | N | N
213515.0 | 3.4 | 2.343 | 196.1 | 139.5 | 87.0 | 95.2 | 27.8 | 1.9 | 7.7 | 138.9 | 99.6 | 1.0 | 0.0564 | 27.9068 | 466.1 | 484.3 | 69.623 | 37.015 | 0.3 | 0.3 | 0.0 | 22.2 | 7.91 | 5.09 | 2.0 | 6.18e-06 | 0.0000 | 0.0000 | 0.0000 | 0.0005 | 2.5290 | 1.1822 | 0.0001 | 0.0001 | 0.0001 | 0.0000 | 0.0000 | 17.60 | N | N | N | N | N | N | N | N | N | N
213516.0 | 3.5 | 2.386 | 196.1 | 139.5 | 87.0 | 95.2 | 27.8 | 1.8 | 7.6 | 139.2 | 99.6 | 1.0 | 0.0515 | 27.9095 | 466.8 | 484.7 | 66.584 | 35.378 | 0.4 | 0.4 | 0.0 | 21.8 | 8.13 | 4.90 | 2.0 | 6.47e-06 | 0.0000 | 0.0000 | 0.0000 | 0.0004 | 2.4823 | 1.0873 | 0.0001 | 0.0001 | 0.0001 | 0.0000 | 0.0000 | 17.92 | N | N | N | N | N | N | N | N | N | N
213517.0 | 3.1 | 2.119 | 196.1 | 139.5 | 87.0 | 95.2 | 27.8 | 1.7 | 7.6 | 139.3 | 99.6 | 1.0 | 0.0540 | 27.9098 | 467.0 | 485.2 | 68.115 | 36.181 | 0.4 | 0.4 | 0.0 | 24.4 | 8.30 | 4.68 | 2.1 | 6.32e-06 | 0.0000 | 0.0000 | 0.0000 | 0.0005 | 2.5924 | 1.0632 | 0.0001 | 0.0001 | 0.0001 | 0.0000 | 0.0000 | 18.54 | N | N | N | N | N | N | N | N | N | N
213518.0 | 3.0 | 2.019 | 196.1 | 139.5 | 87.1 | 95.2 | 27.8 | 1.3 | 7.5 | 139.3 | 99.6 | 1.0 | 0.0574 | 27.9110 | 467.4 | 485.7 | 70.272 | 37.315 | 0.5 | 0.5 | 0.0 | 29.7 | 8.44 | 4.49 | 2.2 | 6.13e-06 | 0.0000 | 0.0000 | 0.0000 | 0.0006 | 2.7209 | 1.0518 | 0.0001 | 0.0001 | 0.0001 | 0.0000 | 0.0000 | 18.24 | N | N | N | N | N | N | N | N | N | N
213519.0 | 2.8 | 1.914 | 196.1 | 139.5 | 87.1 | 95.2 | 27.8 | 1.3 | 7.5 | 139.4 | 99.6 | 1.0 | 0.0557 | 27.9124 | 468.0 | 486.5 | 69.332 | 36.791 | 0.6 | 0.6 | 0.0 | 30.1 | 8.50 | 4.36 | 2.1 | 6.22e-06 | 0.0000 | 0.0000 | 0.0000 | 0.0006 | 2.7012 | 1.0077 | 0.0001 | 0.0001 | 0.0001 | 0.0000 | 0.0000 | 17.95 | N | N | N | N | N | N | N | N | N | N
213520.0 | 2.7 | 1.852 | 196.1 | 139.4 | 87.0 | 95.2 | 27.8 | 1.2 | 7.4 | 139.3 | 99.5 | 1.0 | 0.0513 | 27.9105 | 468.5 | 486.8 | 66.571 | 35.306 | 0.7 | 0.6 | 0.0 | 26.8 | 8.51 | 4.28 | 2.1 | 6.48e-06 | 0.0000 | 0.0000 | 0.0000 | 0.0005 | 2.5951 | 0.9491 | 0.0001 | 0.0001 | 0.0001 | 0.0000 | 0.0000 | 18.74 | N | N | N | N | N | N | N | N | N | N
213521.0 | 2.6 | 1.740 | 196.2 | 139.5 | 87.1 | 95.2 | 27.8 | 1.3 | 7.5 | 139.3 | 99.6 | 1.0 | 0.0511 | 27.9091 | 468.8 | 487.5 | 66.530 | 35.271 | 0.7 | 0.7 | 0.0 | 25.4 | 8.54 | 4.22 | 2.2 | 6.49e-06 | 0.0000 | 0.0000 | 0.0000 | 0.0005 | 2.6019 | 0.9348 | 0.0001 | 0.0001 | 0.0001 | 0.0000 | 0.0000 | 18.42 | N | N | N | N | N | N | N | N | N | N
213522.0 | 2.7 | 1.845 | 196.3 | 139.4 | 87.1 | 95.2 | 27.8 | 1.4 | 7.5 | 139.4 | 99.5 | 1.0 | 0.0526 | 27.9070 | 469.1 | 487.9 | 67.417 | 35.727 | 0.7 | 0.7 | 0.0 | 23.4 | 8.55 | 4.20 | 2.1 | 6.41e-06 | 0.0000 | 0.0000 | 0.0000 | 0.0005 | 2.6370 | 0.9410 | 0.0001 | 0.0001 | 0.0001 | 0.0000 | 0.0000 | 18.22 | N | N | N | N | N | N | N | N | N | N
213523.0 | 2.7 | 1.864 | 196.5 | 139.3 | 87.1 | 95.2 | 27.8 | 1.4 | 7.5 | 139.4 | 99.4 | 0.9 | 0.0512 | 27.9050 | 469.3 | 488.4 | 66.525 | 35.243 | 0.7 | 0.7 | 0.0 | 22.8 | 8.51 | 4.20 | 2.2 | 6.49e-06 | 0.0000 | 0.0000 | 0.0000 | 0.0004 | 2.5900 | 0.9300 | 0.0001 | 0.0001 | 0.0001 | 0.0000 | 0.0000 | 17.74 | N | N | N | N | N | N | N | N | N | N
213524.0 | 2.8 | 1.914 | 196.5 | 139.5 | 87.1 | 95.2 | 27.8 | 1.4 | 7.5 | 139.5 | 99.6 | 1.0 | 0.0519 | 27.9073 | 469.7 | 488.8 | 67.071 | 35.521 | 0.7 | 0.7 | 0.0 | 22.5 | 8.51 | 4.21 | 2.2 | 6.44e-06 | 0.0000 | 0.0000 | 0.0000 | 0.0004 | 2.6094 | 0.9391 | 0.0001 | 0.0001 | 0.0001 | 0.0000 | 0.0000 | 18.11 | N | N | N | N | N | N | N | N | N | N
213525.0 | 2.5 | 1.690 | 196.6 | 139.4 | 87.0 | 95.2 | 27.8 | 1.1 | 7.4 | 139.6 | 99.5 | 1.0 | 0.0517 | 27.9084 | 470.2 | 489.3 | 66.922 | 35.424 | 0.8 | 0.8 | 0.0 | 25.6 | 8.54 | 4.20 | 2.1 | 6.46e-06 | 0.0000 | 0.0000 | 0.0000 | 0.0005 | 2.6109 | 0.9351 | 0.0001 | 0.0001 | 0.0001 | 0.0000 | 0.0000 | 17.94 | N | N | N | N | N | N | N | N | N | N
213526.0 | 2.4 | 1.659 | 196.6 | 139.6 | 87.0 | 95.2 | 27.8 | 1.1 | 7.4 | 139.7 | 99.7 | 1.0 | 0.0532 | 27.9078 | 470.6 | 490.1 | 67.791 | 35.870 | 0.9 | 0.9 | 0.0 | 28.8 | 8.56 | 4.19 | 2.0 | 6.38e-06 | 0.0000 | 0.0000 | 0.0000 | 0.0006 | 2.6500 | 0.9434 | 0.0001 | 0.0001 | 0.0001 | 0.0000 | 0.0000 | 18.08 | N | N | N | N | N | N | N | N | N | N
213527.0 | 2.4 | 1.659 | 196.6 | 139.5 | 87.1 | 95.2 | 27.8 | 1.3 | 7.4 | 139.7 | 99.6 | 1.0 | 0.0509 | 27.9100 | 471.0 | 490.6 | 66.386 | 35.112 | 1.0 | 0.9 | 0.0 | 28.5 | 8.57 | 4.17 | 2.0 | 6.52e-06 | 0.0000 | 0.0000 | 0.0000 | 0.0005 | 2.5977 | 0.9182 | 0.0001 | 0.0001 | 0.0001 | 0.0000 | 0.0000 | 17.93 | N | N | N | N | N | N | N | N | N | N
213528.0 | 2.1 | 1.411 | 196.6 | 139.5 | 87.1 | 95.2 | 27.8 | 1.3 | 7.5 | 139.8 | 99.6 | 1.0 | 0.0515 | 27.9103 | 471.3 | 491.1 | 66.842 | 35.341 | 1.0 | 1.0 | 0.0 | 28.3 | 8.58 | 4.14 | 2.0 | 6.48e-06 | 0.0000 | 0.0000 | 0.0000 | 0.0005 | 2.6194 | 0.9194 | 0.0001 | 0.0001 | 0.0001 | 0.0000 | 0.0000 | 18.15 | N | N | N | N | N | N | N | N | N | N
213529.0 | 1.4 | 0.982 | 196.6 | 139.4 | 87.0 | 95.2 | 27.8 | 1.2 | 7.4 | 139.7 | 99.5 | 1.0 | 0.0524 | 27.9126 | 471.7 | 491.7 | 67.395 | 35.621 | 1.0 | 1.0 | 0.0 | 25.4 | 8.58 | 4.13 | 2.1 | 6.42e-06 | 0.0000 | 0.0000 | 0.0000 | 0.0005 | 2.6385 | 0.9234 | 0.0001 | 0.0001 | 0.0001 | 0.0000 | 0.0000 | 17.60 | N | N | N | N | N | N | N | N | N | N
213530.0 | 1.0 | 0.652 | 196.6 | 139.5 | 87.1 | 95.2 | 27.8 | 1.3 | 7.5 | 139.6 | 99.6 | 1.0 | 0.0518 | 27.9146 | 472.1 | 491.9 | 67.017 | 35.409 | 1.1 | 1.0 | 0.0 | 23.6 | 8.57 | 4.13 | 2.0 | 6.46e-06 | 0.0000 | 0.0000 | 0.0000 | 0.0005 | 2.6211 | 0.9171 | 0.0001 | 0.0001 | 0.0001 | 0.0000 | 0.0000 | 18.32 | N | N | N | N | N | N | N | N | N | N
213531.0 | 0.6 | 0.435 | 196.6 | 139.5 | 87.1 | 95.2 | 27.8 | 1.5 | 7.5 | 139.8 | 99.6 | 1.0 | 0.0518 | 27.9133 | 472.4 | 492.4 | 66.981 | 35.377 | 1.1 | 1.1 | 0.0 | 20.4 | 8.56 | 4.14 | 2.0 | 6.47e-06 | 0.0000 | 0.0000 | 0.0000 | 0.0004 | 2.6152 | 0.9186 | 0.0001 | 0.0001 | 0.0001 | 0.0000 | 0.0000 | 18.05 | N | N | N | N | N | N | N | N | N | N
213532.0 | 0.1 | 0.068 | 196.5 | 139.5 | 87.1 | 95.2 | 27.8 | 1.5 | 7.5 | 139.9 | 99.6 | 1.0 | 0.0532 | 27.9157 | 472.9 | 492.9 | 67.888 | 35.842 | 1.1 | 1.1 | 0.0 | 16.8 | 8.53 | 4.16 | 2.0 | 6.39e-06 | 0.0000 | 0.0000 | 0.0000 | 0.0003 | 2.6405 | 0.9352 | 0.0001 | 0.0001 | 0.0001 | 0.0000 | 0.0000 | 17.65 | N | N | N | N | N | N | N | N | N | N
213533.0 | 0.0 | 0.000 | 196.3 | 139.3 | 87.1 | 95.2 | 27.8 | 1.6 | 7.6 | 140.0 | 99.4 | 1.0 | 0.0543 | 27.9167 | 473.3 | 493.5 | 68.666 | 36.236 | 1.2 | 1.1 | 0.0 | 19.2 | 8.51 | 4.18 | 2.0 | 6.32e-06 | 0.0000 | 0.0000 | 0.0000 | 0.0004 | 2.6619 | 0.9499 | 0.0001 | 0.0001 | 0.0001 | 0.0000 | 0.0000 | 17.76 | N | N | N | N | N | N | N | N | N | N
213534.0 | 0.0 | 0.000 | 196.3 | 139.3 | 87.1 | 95.2 | 27.8 | 1.7 | 7.6 | 140.1 | 99.4 | 0.9 | 0.0495 | 27.9158 | 473.8 | 493.8 | 65.693 | 34.649 | 1.2 | 1.2 | 0.0 | 21.8 | 8.48 | 4.20 | 2.0 | 6.61e-06 | 0.0000 | 0.0000 | 0.0000 | 0.0004 | 2.5373 | 0.9138 | 0.0001 | 0.0001 | 0.0001 | 0.0000 | 0.0000 | 17.84 | N | N | N | N | N | N | N | N | N | N
213535.0 | 0.0 | 0.000 | 196.2 | 139.4 | 87.1 | 95.2 | 27.8 | 1.7 | 7.6 | 140.0 | 99.5 | 1.0 | 0.0480 | 27.9133 | 474.1 | 494.4 | 64.711 | 34.118 | 1.3 | 1.2 | 0.0 | 18.8 | 8.42 | 4.25 | 2.0 | 6.71e-06 | 0.0000 | 0.0000 | 0.0000 | 0.0004 | 2.4793 | 0.9097 | 0.0001 | 0.0001 | 0.0001 | 0.0000 | 0.0000 | 7.92 | N | N | N | N | N | N | N | N | N | N
213536.0 | 0.0 | 0.000 | 195.9 | 139.4 | 87.2 | 95.2 | 27.8 | 1.4 | 7.5 | 140.1 | 99.5 | 1.0 | 0.0482 | 27.9120 | 474.2 | 495.1 | 64.849 | 34.184 | 1.3 | 1.2 | 0.0 | 16.1 | 8.06 | 4.45 | 2.0 | 6.70e-06 | 0.0000 | 0.0000 | 0.0000 | 0.0003 | 2.3776 | 0.9540 | 0.0001 | 0.0001 | 0.0001 | 0.0000 | 0.0000 | 7.61 | N | N | N | N | N | N | N | N | N | N
213537.0 | 0.0 | 0.000 | 195.7 | 139.5 | 87.1 | 95.2 | 27.8 | 1.3 | 7.5 | 140.1 | 99.5 | 1.0 | 0.0475 | 27.9111 | 474.4 | 495.6 | 64.444 | 33.962 | 1.3 | 1.2 | 0.0 | 9.7 | 7.22 | 4.98 | 2.0 | 6.75e-06 | 0.0000 | 0.0000 | 0.0000 | 0.0002 | 2.1168 | 1.0629 | 0.0001 | 0.0001 | 0.0001 | 0.0000 | 0.0000 | 8.69 | N | N | N | N | N | N | N | N | N | N
213538.0 | 0.0 | 0.000 | 195.5 | 139.3 | 87.2 | 95.2 | 27.8 | 1.1 | 7.4 | 140.2 | 99.4 | 1.0 | 0.0481 | 27.9121 | 474.8 | 496.2 | 64.766 | 34.119 | 1.2 | 1.2 | 0.0 | 3.6 | 6.43 | 5.80 | 2.1 | 6.73e-06 | 0.0000 | 0.0000 | 0.0000 | 0.0001 | 1.8929 | 1.2429 | 0.0001 | 0.0001 | 0.0001 | 0.0000 | 0.0000 | 9.14 | N | N | N | N | N | N | N | N | N | N
213539.0 | 0.0 | 0.000 | 195.2 | 139.3 | 87.2 | 95.2 | 27.8 | 1.1 | 7.4 | 140.0 | 99.4 | 1.0 | 0.0468 | 27.9090 | 474.9 | 496.4 | 63.894 | 33.654 | 1.2 | 1.1 | 0.0 | 2.6 | 6.04 | 6.65 | 2.1 | 6.82e-06 | 0.0000 | 0.0000 | 0.0000 | 0.0000 | 1.7560 | 1.4048 | 0.0001 | 0.0001 | 0.0001 | 0.0000 | 0.0000 | 9.11 | N | N | N | N | N | N | N | N | N | N
213540.0 | 0.0 | 0.000 | 195.2 | 139.3 | 87.2 | 95.2 | 27.8 | 1.3 | 7.5 | 140.3 | 99.4 | 1.0 | 0.0467 | 27.9095 | 475.3 | 496.7 | 63.934 | 33.661 | 1.1 | 1.1 | 0.0 | 5.0 | 5.93 | 7.26 | 2.0 | 6.81e-06 | 0.0000 | 0.0000 | 0.0000 | 0.0001 | 1.7232 | 1.5340 | 0.0001 | 0.0001 | 0.0001 | 0.0000 | 0.0000 | 9.12 | N | N | N | N | N | N | N | N | N | N
213541.0 | 0.0 | 0.000 | 194.7 | 139.4 | 87.2 | 95.2 | 27.8 | 1.4 | 7.5 | 140.3 | 99.5 | 1.0 | 0.0464 | 27.9052 | 475.3 | 497.3 | 63.674 | 33.518 | 1.0 | 1.0 | 0.0 | 10.9 | 5.91 | 7.61 | 1.9 | 6.84e-06 | 0.0000 | 0.0000 | 0.0000 | 0.0002 | 1.7095 | 1.6005 | 0.0001 | 0.0001 | 0.0001 | 0.0000 | 0.0000 | 8.80 | N | N | N | N | N | N | N | N | N | N
213542.0 | 0.0 | 0.000 | 194.3 | 139.4 | 87.2 | 95.2 | 27.8 | 1.4 | 7.5 | 140.3 | 99.5 | 1.0 | 0.0469 | 27.9047 | 475.5 | 497.6 | 64.064 | 33.715 | 0.9 | 0.9 | 0.0 | 14.0 | 5.92 | 7.77 | 1.9 | 6.80e-06 | 0.0000 | 0.0000 | 0.0000 | 0.0003 | 1.7226 | 1.6452 | 0.0001 | 0.0001 | 0.0001 | 0.0000 | 0.0000 | 10.13 | N | N | N | N | N | N | N | N | N | N
213543.0 | 0.0 | 0.000 | 194.1 | 139.4 | 87.2 | 95.2 | 27.8 | 1.1 | 7.4 | 140.5 | 99.5 | 1.0 | 0.0458 | 27.9065 | 475.7 | 498.0 | 63.330 | 33.323 | 0.8 | 0.8 | 0.0 | 18.9 | 5.94 | 7.85 | 1.9 | 6.88e-06 | 0.0000 | 0.0000 | 0.0000 | 0.0003 | 1.7085 | 1.6421 | 0.0001 | 0.0001 | 0.0001 | 0.0000 | 0.0000 | 10.11 | N | N | N | N | N | N | N | N | N | N
213544.0 | 0.0 | 0.000 | 193.8 | 139.4 | 87.1 | 95.2 | 27.8 | 1.1 | 7.4 | 140.4 | 99.5 | 1.0 | 0.0466 | 27.9064 | 475.9 | 498.5 | 63.844 | 33.588 | 0.7 | 0.7 | 0.0 | 19.8 | 5.97 | 7.85 | 1.9 | 6.82e-06 | 0.0000 | 0.0000 | 0.0000 | 0.0004 | 1.7315 | 1.6557 | 0.0001 | 0.0001 | 0.0001 | 0.0000 | 0.0000 | 9.66 | N | N | N | N | N | N | N | N | N | N
213545.0 | 0.0 | 0.000 | 193.4 | 139.4 | 87.2 | 95.2 | 27.8 | 1.4 | 7.5 | 140.4 | 99.5 | 1.0 | 0.0466 | 27.9077 | 476.1 | 498.7 | 63.798 | 33.557 | 0.6 | 0.6 | 0.0 | 17.6 | 6.00 | 7.83 | 2.0 | 6.83e-06 | 0.0000 | 0.0000 | 0.0000 | 0.0003 | 1.7377 | 1.6486 | 0.0001 | 0.0001 | 0.0001 | 0.0000 | 0.0000 | 9.69 | N | N | N | N | N | N | N | N | N | N
213546.0 | 0.0 | 0.000 | 193.1 | 139.3 | 87.1 | 95.2 | 27.8 | 1.3 | 7.5 | 140.5 | 99.5 | 1.0 | 0.0470 | 27.9073 | 476.3 | 499.1 | 64.138 | 33.729 | 0.6 | 0.6 | 0.0 | 14.1 | 6.01 | 7.80 | 2.0 | 6.79e-06 | 0.0000 | 0.0000 | 0.0000 | 0.0003 | 1.7497 | 1.6508 | 0.0001 | 0.0001 | 0.0001 | 0.0000 | 0.0000 | 10.17 | N | N | N | N | N | N | N | N | N | N
213547.0 | 0.0 | 0.000 | 192.8 | 139.4 | 87.2 | 95.2 | 27.8 | 1.2 | 7.4 | 140.6 | 99.5 | 1.0 | 0.0466 | 27.9034 | 476.4 | 499.1 | 63.887 | 33.589 | 0.5 | 0.5 | 0.0 | 11.6 | 6.01 | 7.77 | 1.9 | 6.82e-06 | 0.0000 | 0.0000 | 0.0000 | 0.0002 | 1.7445 | 1.6390 | 0.0001 | 0.0001 | 0.0001 | 0.0000 | 0.0000 | 10.06 | N | N | N | N | N | N | N | N | N | N
213548.0 | 0.0 | 0.000 | 192.5 | 139.4 | 87.2 | 95.2 | 27.8 | 1.2 | 7.4 | 140.7 | 99.5 | 1.0 | 0.0465 | 27.9043 | 476.6 | 500.0 | 63.814 | 33.544 | 0.5 | 0.5 | 0.0 | 16.0 | 6.02 | 7.76 | 1.8 | 6.83e-06 | 0.0000 | 0.0000 | 0.0000 | 0.0003 | 1.7443 | 1.6339 | 0.0001 | 0.0001 | 0.0001 | 0.0000 | 0.0000 | 9.87 | N | N | N | N | N | N | N | N | N | N
213549.0 | 0.0 | 0.000 | 192.1 | 139.4 | 87.2 | 95.2 | 27.8 | 1.3 | 7.5 | 140.8 | 99.5 | 1.0 | 0.0471 | 27.9084 | 476.9 | 500.1 | 64.187 | 33.734 | 0.4 | 0.4 | 0.0 | 21.9 | 6.02 | 7.75 | 1.9 | 6.79e-06 | 0.0000 | 0.0000 | 0.0000 | 0.0004 | 1.7545 | 1.6422 | 0.0001 | 0.0001 | 0.0001 | 0.0000 | 0.0000 | 9.74 | N | N | N | N | N | N | N | N | N | N
213550.0 | 0.0 | 0.000 | 191.9 | 139.3 | 87.3 | 95.2 | 27.8 | 1.5 | 7.5 | 140.8 | 99.4 | 1.0 | 0.0466 | 27.9072 | 477.2 | 500.3 | 63.931 | 33.588 | 0.4 | 0.4 | 0.0 | 25.6 | 6.03 | 7.74 | 1.9 | 6.82e-06 | 0.0000 | 0.0000 | 0.0000 | 0.0005 | 1.7479 | 1.6331 | 0.0001 | 0.0001 | 0.0001 | 0.0000 | 0.0000 | 10.44 | N | N | N | N | N | N | N | N | N | N
213551.0 | 0.0 | 0.000 | 191.5 | 139.3 | 87.3 | 95.2 | 27.8 | 1.6 | 7.5 | 140.8 | 99.4 | 1.0 | 0.0463 | 27.9062 | 477.4 | 500.9 | 63.797 | 33.507 | 0.3 | 0.3 | 0.0 | 22.6 | 6.03 | 7.73 | 1.9 | 6.84e-06 | 0.0000 | 0.0000 | 0.0000 | 0.0004 | 1.7440 | 1.6270 | 0.0001 | 0.0001 | 0.0001 | 0.0000 | 0.0000 | 10.56 | N | N | N | N | N | N | N | N | N | N
213552.0 | 0.0 | 0.000 | 191.2 | 139.3 | 87.3 | 95.2 | 27.8 | 1.7 | 7.6 | 140.8 | 99.5 | 1.0 | 0.0468 | 27.9049 | 477.7 | 501.2 | 64.063 | 33.636 | 0.3 | 0.3 | 0.0 | 15.4 | 6.03 | 7.73 | 1.9 | 6.81e-06 | 0.0000 | 0.0000 | 0.0000 | 0.0003 | 1.7511 | 1.6321 | 0.0001 | 0.0001 | 0.0001 | 0.0000 | 0.0000 | 10.47 | N | N | N | N | N | N | N | N | N | N
213553.0 | 0.0 | 0.000 | 191.0 | 139.4 | 87.2 | 95.2 | 27.8 | 1.8 | 7.6 | 140.9 | 99.5 | 1.0 | 0.0471 | 27.9068 | 478.1 | 501.6 | 64.304 | 33.751 | 0.3 | 0.3 | 0.0 | 12.5 | 6.04 | 7.72 | 2.0 | 6.79e-06 | 0.0000 | 0.0000 | 0.0000 | 0.0002 | 1.7598 | 1.6367 | 0.0001 | 0.0001 | 0.0001 | 0.0000 | 0.0000 | 9.89 | N | N | N | N | N | N | N | N | N | N
213554.0 | 0.0 | 0.000 | 190.7 | 139.3 | 87.3 | 95.2 | 27.8 | 2.3 | 7.8 | 140.9 | 99.5 | 1.0 | 0.0478 | 27.9083 | 478.4 | 501.9 | 64.786 | 33.993 | 0.3 | 0.3 | 0.0 | 11.2 | 6.04 | 7.72 | 1.9 | 6.74e-06 | 0.0000 | 0.0000 | 0.0000 | 0.0002 | 1.7737 | 1.6472 | 0.0001 | 0.0001 | 0.0001 | 0.0000 | 0.0000 | 10.62 | N | N | N | N | N | N | N | N | N | N
213555.0 | 0.0 | 0.000 | 190.5 | 139.3 | 87.4 | 95.2 | 27.8 | 2.4 | 7.9 | 141.0 | 99.5 | 1.0 | 0.0481 | 27.9097 | 478.8 | 502.3 | 64.970 | 34.079 | 0.3 | 0.3 | 0.0 | 11.4 | 6.05 | 7.71 | 1.8 | 2.03e-04 | 0.0000 | 0.0000 | 0.0000 | 0.0002 | 1.7799 | 1.6493 | 0.0001 | 0.0001 | 0.0001 | 0.0000 | 0.0000 | 10.72 | N | N | N | N | N | N | N | N | N | N
213556.0 | 0.0 | 0.000 | 190.3 | 139.3 | 87.4 | 95.2 | 27.8 | 1.8 | 7.6 | 140.9 | 99.4 | 1.0 | 0.0478 | 27.9097 | 478.9 | 502.7 | 64.730 | 33.947 | 0.3 | 0.3 | 0.0 | 9.5 | 6.05 | 7.71 | 1.9 | 6.75e-06 | 0.0000 | 0.0000 | 0.0000 | 0.0002 | 1.7729 | 1.6431 | 0.0001 | 0.0001 | 0.0001 | 0.0000 | 0.0000 | 10.48 | N | N | N | N | N | N | N | N | N | N
213557.0 | 0.0 | 0.000 | 190.1 | 139.4 | 87.3 | 95.2 | 27.8 | 1.6 | 7.6 | 141.1 | 99.5 | 1.0 | 0.0480 | 27.9102 | 479.2 | 503.2 | 64.866 | 34.010 | 0.3 | 0.3 | 0.0 | 5.2 | 6.04 | 7.71 | 1.9 | 6.74e-06 | 0.0000 | 0.0000 | 0.0000 | 0.0001 | 1.7741 | 1.6472 | 0.0001 | 0.0001 | 0.0001 | 0.0000 | 0.0000 | 10.58 | N | N | N | N | N | N | N | N | N | N
213558.0 | 0.0 | 0.000 | 190.0 | 139.3 | 87.3 | 95.2 | 27.8 | 1.5 | 7.5 | 141.1 | 99.5 | 1.0 | 0.0479 | 27.9093 | 479.4 | 503.4 | 64.886 | 34.012 | 0.3 | 0.3 | 0.0 | 6.5 | 6.04 | 7.71 | 1.8 | 6.74e-06 | 0.0000 | 0.0000 | 0.0000 | 0.0001 | 1.7728 | 1.6474 | 0.0001 | 0.0001 | 0.0001 | 0.0000 | 0.0000 | 10.42 | N | N | N | N | N | N | N | N | N | N
213559.0 | 0.0 | 0.000 | 189.8 | 139.3 | 87.4 | 95.2 | 27.8 | 1.7 | 7.6 | 141.0 | 99.4 | 1.0 | 0.0486 | 27.9124 | 479.8 | 503.9 | 65.241 | 34.185 | 0.3 | 0.3 | 0.0 | 15.8 | 6.04 | 7.72 | 1.9 | 6.70e-06 | 0.0000 | 0.0000 | 0.0000 | 0.0003 | 1.7816 | 1.6567 | 0.0001 | 0.0001 | 0.0001 | 0.0000 | 0.0000 | 10.35 | N | N | N | N | N | N | N | N | N | N
213600.0 | 0.0 | 0.000 | 189.7 | 139.4 | 87.4 | 95.2 | 27.8 | 1.7 | 7.6 | 141.1 | 99.5 | 1.0 | 0.0479 | 27.9122 | 480.2 | 504.5 | 64.804 | 33.945 | 0.3 | 0.3 | 0.0 | 24.8 | 6.03 | 7.72 | 1.9 | 6.75e-06 | 0.0000 | 0.0000 | 0.0000 | 0.0005 | 1.7671 | 1.6462 | 0.0001 | 0.0001 | 0.0001 | 0.0000 | 0.0000 | 10.29 | N | N | N | N | N | N | N | N | N | N
213601.0 | 0.0 | 0.000 | 189.6 | 139.3 | 87.4 | 95.2 | 27.8 | 1.6 | 7.6 | 141.1 | 99.4 | 1.0 | 0.0475 | 27.9079 | 480.2 | 504.8 | 64.601 | 33.832 | 0.3 | 0.3 | 0.0 | 21.3 | 6.02 | 7.74 | 2.0 | 6.77e-06 | 0.0000 | 0.0000 | 0.0000 | 0.0004 | 1.7585 | 1.6432 | 0.0001 | 0.0001 | 0.0001 | 0.0000 | 0.0000 | 10.62 | N | N | N | N | N | N | N | N | N | N
213602.0 | 0.0 | 0.000 | 189.5 | 139.4 | 87.4 | 95.2 | 27.8 | 1.7 | 7.6 | 141.2 | 99.5 | 1.0 | 0.0473 | 27.9061 | 480.4 | 505.2 | 64.473 | 33.755 | 0.3 | 0.3 | 0.0 | 16.3 | 6.01 | 7.75 | 2.0 | 6.79e-06 | 0.0000 | 0.0000 | 0.0000 | 0.0003 | 1.7521 | 1.6414 | 0.0001 | 0.0001 | 0.0001 | 0.0000 | 0.0000 | 10.03 | N | N | N | N | N | N | N | N | N | N
213603.0 | 0.0 | 0.000 | 189.2 | 139.4 | 87.4 | 95.2 | 27.8 | 1.7 | 7.6 | 141.1 | 99.5 | 1.0 | 0.0474 | 27.9081 | 480.8 | 505.5 | 64.525 | 33.771 | 0.3 | 0.2 | 0.0 | 16.6 | 6.01 | 7.76 | 2.0 | 6.79e-06 | 0.0000 | 0.0000 | 0.0000 | 0.0003 | 1.7517 | 1.6445 | 0.0001 | 0.0001 | 0.0001 | 0.0000 | 0.0000 | 10.25 | N | N | N | N | N | N | N | N | N | N
213604.0 | 0.0 | 0.000 | 189.2 | 139.4 | 87.4 | 95.2 | 27.8 | 1.7 | 7.6 | 141.1 | 99.5 | 1.0 | 0.0476 | 27.9083 | 481.1 | 506.1 | 64.690 | 33.845 | 0.3 | 0.3 | 0.0 | 16.1 | 6.00 | 7.76 | 1.9 | 6.77e-06 | 0.0000 | 0.0000 | 0.0000 | 0.0003 | 1.7540 | 1.6499 | 0.0001 | 0.0001 | 0.0001 | 0.0000 | 0.0000 | 10.07 | N | N | N | N | N | N | N | N | N | N
213605.0 | 0.0 | 0.000 | 189.2 | 139.3 | 87.4 | 95.2 | 27.8 | 1.6 | 7.5 | 141.4 | 99.4 | 1.0 | 0.0476 | 27.9074 | 481.5 | 506.1 | 64.729 | 33.852 | 0.3 | 0.3 | 0.0 | 9.9 | 5.99 | 7.77 | 2.0 | 6.77e-06 | 0.0000 | 0.0000 | 0.0000 | 0.0002 | 1.7520 | 1.6514 | 0.0001 | 0.0001 | 0.0001 | 0.0000 | 0.0000 | 10.31 | N | N | N | N | N | N | N | N | N | N
213606.0 | 0.0 | 0.000 | 189.2 | 139.4 | 87.4 | 95.2 | 27.8 | 1.4 | 7.5 | 141.5 | 99.5 | 1.0 | 0.0481 | 27.9079 | 481.8 | 506.6 | 65.107 | 34.040 | 0.3 | 0.3 | 0.0 | 6.5 | 6.00 | 7.78 | 2.0 | 6.73e-06 | 0.0000 | 0.0000 | 0.0000 | 0.0001 | 1.7626 | 1.6627 | 0.0001 | 0.0001 | 0.0001 | 0.0000 | 0.0000 | 10.01 | N | N | N | N | N | N | N | N | N | N
213607.0 | 0.0 | 0.000 | 189.1 | 139.3 | 87.4 | 95.2 | 27.8 | 1.8 | 7.6 | 141.4 | 99.5 | 1.0 | 0.0483 | 27.9089 | 482.0 | 507.2 | 65.253 | 34.107 | 0.3 | 0.3 | 0.0 | 8.5 | 6.00 | 7.79 | 1.9 | 6.72e-06 | 0.0000 | 0.0000 | 0.0000 | 0.0002 | 1.7659 | 1.6678 | 0.0001 | 0.0001 | 0.0001 | 0.0000 | 0.0000 | 10.26 | N | N | N | N | N | N | N | N | N | N
213608.0 | 0.0 | 0.000 | 189.0 | 139.4 | 87.4 | 95.2 | 27.8 | 1.9 | 7.7 | 141.4 | 99.5 | 1.0 | 0.0482 | 27.9101 | 482.3 | 507.3 | 65.122 | 34.030 | 0.3 | 0.3 | 0.0 | 10.5 | 5.99 | 7.79 | 1.9 | 6.73e-06 | 0.0000 | 0.0000 | 0.0000 | 0.0002 | 1.7590 | 1.6653 | 0.0001 | 0.0001 | 0.0001 | 0.0000 | 0.0000 | 9.48 | N | N | N | N | N | N | N | N | N | N
213609.0 | 0.0 | 0.000 | 188.9 | 139.3 | 87.5 | 95.2 | 27.8 | 2.1 | 7.7 | 141.4 | 99.4 | 1.0 | 0.0483 | 27.9109 | 482.6 | 507.9 | 65.221 | 34.074 | 0.3 | 0.3 | 0.0 | 12.3 | 5.98 | 7.80 | 1.9 | 6.72e-06 | 0.0000 | 0.0000 | 0.0000 | 0.0002 | 1.7589 | 1.6687 | 0.0001 | 0.0001 | 0.0001 | 0.0000 | 0.0000 | 10.31 | N | N | N | N | N | N | N | N | N | N
213610.0 | 0.0 | 0.000 | 188.9 | 139.4 | 87.5 | 95.2 | 27.8 | 2.0 | 7.7 | 141.4 | 99.5 | 1.0 | 0.0483 | 27.9090 | 482.7 | 507.9 | 65.238 | 34.077 | 0.4 | 0.3 | 0.0 | 14.5 | 5.97 | 7.81 | 1.9 | 6.72e-06 | 0.0000 | 0.0000 | 0.0000 | 0.0003 | 1.7578 | 1.6699 | 0.0001 | 0.0001 | 0.0001 | 0.0000 | 0.0000 | 10.08 | N | N | N | N | N | N | N | N | N | N
213611.0 | 0.0 | 0.000 | 188.8 | 139.4 | 87.5 | 95.2 | 27.8 | 2.1 | 7.7 | 141.4 | 99.5 | 1.0 | 0.0474 | 27.9019 | 482.6 | 508.8 | 64.580 | 33.727 | 0.4 | 0.4 | 0.0 | 16.5 | 5.96 | 7.82 | 1.9 | 6.79e-06 | 0.0000 | 0.0000 | 0.0000 | 0.0003 | 1.7364 | 1.6551 | 0.0001 | 0.0001 | 0.0001 | 0.0000 | 0.0000 | 9.98 | N | N | N | N | N | N | N | N | N | N
213612.0 | 0.0 | 0.000 | 188.9 | 139.4 | 87.5 | 95.2 | 27.8 | 2.0 | 7.7 | 141.5 | 99.5 | 1.0 | 0.0482 | 27.9001 | 482.8 | 509.1 | 65.213 | 34.046 | 0.4 | 0.4 | 0.0 | 14.2 | 5.96 | 7.83 | 2.0 | 6.73e-06 | 0.0000 | 0.0000 | 0.0000 | 0.0003 | 1.7519 | 1.6738 | 0.0001 | 0.0001 | 0.0001 | 0.0000 | 0.0000 | 9.78 | N | N | N | N | N | N | N | N | N | N
213613.0 | 0.0 | 0.000 | 189.0 | 139.3 | 87.5 | 95.2 | 27.8 | 2.1 | 7.7 | 141.6 | 99.4 | 1.0 | 0.0479 | 27.8974 | 483.0 | 509.5 | 64.973 | 33.914 | 0.4 | 0.4 | 0.0 | 9.5 | 5.96 | 7.84 | 2.0 | 6.76e-06 | 0.0000 | 0.0000 | 0.0000 | 0.0002 | 1.7460 | 1.6690 | 0.0001 | 0.0001 | 0.0001 | 0.0000 | 0.0000 | 10.52 | N | N | N | N | N | N | N | N | N | N
213614.0 | 0.0 | 0.000 | 189.0 | 139.4 | 87.5 | 95.2 | 27.8 | 2.7 | 7.9 | 141.6 | 99.5 | 1.0 | 0.0479 | 27.9009 | 483.4 | 509.9 | 65.012 | 33.924 | 0.4 | 0.4 | 0.0 | 9.4 | 5.97 | 7.84 | 2.0 | 6.75e-06 | 0.0000 | 0.0000 | 0.0000 | 0.0002 | 1.7475 | 1.6705 | 0.0001 | 0.0001 | 0.0001 | 0.0000 | 0.0000 | 10.30 | N | N | N | N | N | N | N | N | N | N
213615.0 | 0.0 | 0.000 | 189.0 | 139.3 | 87.5 | 95.2 | 27.8 | 2.9 | 8.0 | 141.6 | 99.5 | 1.0 | 0.0475 | 27.9020 | 483.7 | 510.0 | 64.650 | 33.724 | 0.4 | 0.4 | 0.0 | 11.0 | 5.96 | 7.84 | 2.0 | 6.79e-06 | 0.0000 | 0.0000 | 0.0000 | 0.0002 | 1.7365 | 1.6607 | 0.0001 | 0.0001 | 0.0001 | 0.0000 | 0.0000 | 10.36 | N | N | N | N | N | N | N | N | N | N
213616.0 | 0.0 | 0.000 | 189.0 | 139.4 | 87.6 | 95.2 | 27.8 | 3.1 | 8.1 | 141.7 | 99.5 | 1.0 | 0.0482 | 27.8973 | 483.7 | 510.6 | 65.202 | 34.006 | 0.4 | 0.4 | 0.0 | 11.0 | 5.96 | 7.84 | 2.0 | 6.74e-06 | 0.0000 | 0.0000 | 0.0000 | 0.0002 | 1.7489 | 1.6747 | 0.0001 | 0.0001 | 0.0001 | 0.0000 | 0.0000 | 10.08 | N | N | N | N | N | N | N | N | N | N
213617.0 | 0.0 | 0.000 | 189.0 | 139.3 | 87.6 | 95.2 | 27.8 | 3.1 | 8.1 | 141.9 | 99.4 | 1.0 | 0.0478 | 27.8969 | 483.9 | 510.8 | 64.989 | 33.887 | 0.4 | 0.3 | 0.0 | 10.9 | 5.95 | 7.85 | 2.0 | 6.76e-06 | 0.0000 | 0.0000 | 0.0000 | 0.0002 | 1.7410 | 1.6701 | 0.0001 | 0.0001 | 0.0001 | 0.0000 | 0.0000 | 10.48 | N | N | N | N | N | N | N | N | N | N
213618.0 | 0.0 | 0.000 | 189.1 | 139.3 | 87.6 | 95.2 | 27.8 | 2.6 | 7.9 | 141.6 | 99.4 | 1.0 | 0.0483 | 27.8950 | 484.1 | 511.1 | 65.248 | 34.012 | 0.3 | 0.3 | 0.0 | 10.1 | 5.95 | 7.85 | 1.9 | 1.93e-04 | 0.0000 | 0.0000 | 0.0000 | 0.0002 | 1.7479 | 1.6772 | 0.0001 | 0.0001 | 0.0001 | 0.0000 | 0.0000 | 10.29 | N | N | N | N | N | N | N | N | N | N
213619.0 | 0.0 | 0.000 | 189.1 | 139.3 | 87.6 | 95.2 | 27.8 | 2.0 | 7.7 | 141.7 | 99.5 | 1.0 | 0.0488 | 27.8945 | 484.4 | 511.7 | 65.614 | 34.192 | 0.3 | 0.3 | 0.0 | 13.4 | 5.95 | 7.85 | 1.9 | 6.70e-06 | 0.0000 | 0.0000 | 0.0000 | 0.0003 | 1.7574 | 1.6860 | 0.0001 | 0.0001 | 0.0001 | 0.0000 | 0.0000 | 10.42 | N | N | N | N | N | N | N | N | N | N
213620.0 | 0.0 | 0.000 | 189.1 | 139.4 | 87.6 | 95.2 | 27.8 | 2.1 | 7.7 | 141.8 | 99.5 | 1.0 | 0.0485 | 27.8968 | 484.8 | 511.8 | 65.505 | 34.125 | 0.3 | 0.3 | 0.0 | 15.4 | 5.95 | 7.85 | 1.9 | 6.71e-06 | 0.0000 | 0.0000 | 0.0000 | 0.0003 | 1.7537 | 1.6827 | 0.0001 | 0.0001 | 0.0001 | 0.0000 | 0.0000 | 9.81 | N | N | N | N | N | N | N | N | N | N
213621.0 | 0.0 | 0.000 | 189.2 | 139.4 | 87.6 | 95.2 | 27.8 | 2.1 | 7.8 | 141.9 | 99.5 | 1.0 | 0.0475 | 27.8986 | 485.1 | 512.2 | 64.837 | 33.767 | 0.3 | 0.3 | 0.0 | 16.5 | 5.95 | 7.86 | 1.8 | 6.79e-06 | 0.0000 | 0.0000 | 0.0000 | 0.0003 | 1.7339 | 1.6661 | 0.0001 | 0.0001 | 0.0001 | 0.0000 | 0.0000 | 10.18 | N | N | N | N | N | N | N | N | N | N
213622.0 | 0.0 | 0.000 | 189.3 | 139.3 | 87.6 | 95.2 | 27.8 | 2.3 | 7.8 | 142.0 | 99.4 | 1.0 | 0.0479 | 27.8984 | 485.4 | 512.6 | 65.027 | 33.855 | 0.3 | 0.3 | 0.0 | 13.4 | 5.94 | 7.86 | 1.8 | 6.77e-06 | 0.0000 | 0.0000 | 0.0000 | 0.0002 | 1.7366 | 1.6716 | 0.0001 | 0.0001 | 0.0001 | 0.0000 | 0.0000 | 10.35 | N | N | N | N | N | N | N | N | N | N
213623.0 | 0.0 | 0.000 | 189.4 | 139.4 | 87.6 | 95.2 | 27.8 | 2.6 | 7.9 | 142.1 | 99.5 | 1.0 | 0.0473 | 27.8965 | 485.6 | 512.9 | 64.583 | 33.615 | 0.3 | 0.3 | 0.0 | 5.1 | 5.93 | 7.87 | 1.8 | 6.82e-06 | 0.0000 | 0.0000 | 0.0000 | 0.0001 | 1.7226 | 1.6610 | 0.0001 | 0.0000 | 0.0000 | 0.0000 | 0.0000 | 10.20 | N | N | N | N | N | N | N | N | N | N
213624.0 | 0.0 | 0.000 | 189.5 | 139.3 | 87.6 | 95.2 | 27.8 | 2.7 | 7.9 | 142.1 | 99.4 | 1.0 | 0.0479 | 27.8989 | 485.9 | 513.6 | 65.048 | 33.849 | 0.3 | 0.3 | 0.0 | 4.2 | 5.94 | 7.87 | 1.8 | 6.77e-06 | 0.0000 | 0.0000 | 0.0000 | 0.0001 | 1.7354 | 1.6734 | 0.0001 | 0.0000 | 0.0000 | 0.0000 | 0.0000 | 10.65 | N | N | N | N | N | N | N | N | N | N
213625.0 | 0.0 | 0.000 | 189.5 | 139.4 | 87.6 | 95.2 | 27.8 | 2.6 | 7.9 | 142.1 | 99.5 | 1.0 | 0.0482 | 27.8973 | 486.1 | 513.6 | 65.283 | 33.963 | 0.3 | 0.3 | 0.0 | 7.1 | 5.94 | 7.87 | 1.8 | 6.75e-06 | 0.0000 | 0.0000 | 0.0000 | 0.0001 | 1.7432 | 1.6778 | 0.0001 | 0.0000 | 0.0000 | 0.0000 | 0.0000 | 10.20 | N | N | N | N | N | N | N | N | N | N
213626.0 | 0.0 | 0.000 | 189.5 | 139.3 | 87.6 | 95.2 | 27.8 | 2.5 | 7.9 | 142.3 | 99.5 | 1.0 | 0.0484 | 27.8972 | 486.4 | 513.8 | 65.482 | 34.054 | 0.3 | 0.3 | 0.0 | 8.8 | 5.95 | 7.86 | 1.8 | 6.73e-06 | 0.0000 | 0.0000 | 0.0000 | 0.0002 | 1.7496 | 1.6801 | 0.0001 | 0.0001 | 0.0001 | 0.0000 | 0.0000 | 10.65 | N | N | N | N | N | N | N | N | N | N
213627.0 | 0.0 | 0.000 | 189.7 | 139.3 | 87.6 | 95.2 | 27.8 | 2.3 | 7.8 | 142.2 | 99.5 | 1.0 | 0.0480 | 27.8981 | 486.8 | 514.4 | 65.173 | 33.883 | 0.3 | 0.3 | 0.0 | 6.8 | 5.95 | 7.85 | 1.9 | 6.76e-06 | 0.0000 | 0.0000 | 0.0000 | 0.0001 | 1.7410 | 1.6708 | 0.0001 | 0.0001 | 0.0001 | 0.0000 | 0.0000 | 10.32 | N | N | N | N | N | N | N | N | N | N
213628.0 | 0.0 | 0.000 | 189.8 | 139.4 | 87.6 | 95.2 | 27.8 | 2.1 | 7.7 | 142.3 | 99.5 | 1.0 | 0.0467 | 27.8954 | 486.8 | 514.7 | 64.338 | 33.445 | 0.3 | 0.3 | 0.0 | 5.4 | 5.95 | 7.85 | 1.9 | 6.85e-06 | 0.0000 | 0.0000 | 0.0000 | 0.0001 | 1.7182 | 1.6492 | 0.0001 | 0.0001 | 0.0001 | 0.0000 | 0.0000 | 9.60 | N | N | N | N | N | N | N | N | N | N
213629.0 | 0.0 | 0.000 | 189.9 | 139.3 | 87.6 | 95.2 | 27.8 | 1.9 | 7.7 | 142.2 | 99.4 | 0.9 | 0.0472 | 27.8934 | 486.9 | 515.3 | 64.723 | 33.637 | 0.3 | 0.3 | 0.0 | 8.0 | 5.95 | 7.85 | 2.0 | 6.81e-06 | 0.0000 | 0.0000 | 0.0000 | 0.0001 | 1.7289 | 1.6587 | 0.0001 | 0.0001 | 0.0001 | 0.0000 | 0.0000 | 6.89 | N | N | N | N | N | N | N | N | N | N
213630.0 | 0.0 | 0.000 | 189.9 | 139.4 | 87.6 | 95.2 | 27.8 | 1.9 | 7.7 | 142.2 | 99.5 | 1.0 | 0.0470 | 27.8943 | 487.1 | 515.4 | 64.535 | 33.536 | 0.3 | 0.3 | 0.0 | 9.5 | 5.89 | 7.90 | 2.0 | 6.83e-06 | 0.0000 | 0.0000 | 0.0000 | 0.0002 | 1.7048 | 1.6624 | 0.0001 | 0.0001 | 0.0001 | 0.0000 | 0.0000 | 6.98 | N | N | N | N | N | N | N | N | N | N
213631.0 | 0.0 | 0.000 | 189.9 | 139.4 | 87.6 | 95.2 | 27.8 | 1.8 | 7.6 | 142.3 | 99.5 | 1.0 | 0.0468 | 27.8994 | 487.6 | 515.6 | 64.463 | 33.487 | 0.3 | 0.3 | 0.0 | 10.2 | 5.73 | 8.03 | 2.0 | 6.84e-06 | 0.0000 | 0.0000 | 0.0000 | 0.0002 | 1.6558 | 1.6881 | 0.0001 | 0.0001 | 0.0001 | 0.0000 | 0.0000 | 7.56 | N | N | N | N | N | N | N | N | N | N
213632.0 | 0.0 | 0.000 | 189.9 | 139.4 | 87.6 | 95.2 | 27.8 | 1.6 | 7.6 | 142.4 | 99.5 | 1.0 | 0.0472 | 27.9018 | 487.8 | 516.0 | 64.714 | 33.611 | 0.3 | 0.3 | 0.0 | 15.4 | 5.57 | 8.23 | 2.0 | 6.82e-06 | 0.0000 | 0.0000 | 0.0000 | 0.0003 | 1.6167 | 1.7359 | 0.0001 | 0.0001 | 0.0001 | 0.0000 | 0.0000 | 7.75 | N | N | N | N | N | N | N | N | N | N
213633.0 | 0.0 | 0.000 | 190.0 | 139.2 | 87.6 | 95.2 | 27.8 | 1.6 | 7.6 | 142.4 | 99.4 | 0.9 | 0.0474 | 27.9015 | 488.0 | 516.3 | 64.840 | 33.670 | 0.3 | 0.3 | 0.0 | 18.4 | 5.49 | 8.41 | 1.9 | 6.81e-06 | 0.0000 | 0.0000 | 0.0000 | 0.0003 | 1.5972 | 1.7780 | 0.0001 | 0.0001 | 0.0001 | 0.0000 | 0.0000 | 7.57 | N | N | N | N | N | N | N | N | N | N
213634.0 | 0.0 | 0.000 | 190.2 | 139.4 | 87.6 | 95.2 | 27.8 | 1.8 | 7.6 | 142.5 | 99.5 | 1.0 | 0.0472 | 27.8987 | 488.0 | 516.5 | 64.677 | 33.580 | 0.3 | 0.3 | 0.0 | 13.0 | 5.47 | 8.53 | 1.8 | 6.83e-06 | 0.0000 | 0.0000 | 0.0000 | 0.0002 | 1.5864 | 1.7992 | 0.0001 | 0.0001 | 0.0001 | 0.0000 | 0.0000 | 7.54 | N | N | N | N | N | N | N | N | N | N
213635.0 | 0.0 | 0.000 | 190.3 | 139.4 | 87.7 | 95.2 | 27.8 | 1.9 | 7.7 | 142.5 | 99.5 | 1.0 | 0.0474 | 27.9012 | 488.3 | 516.9 | 64.863 | 33.670 | 0.3 | 0.3 | 0.0 | 8.0 | 5.46 | 8.60 | 1.9 | 6.81e-06 | 0.0000 | 0.0000 | 0.0000 | 0.0001 | 1.5886 | 1.8185 | 0.0001 | 0.0001 | 0.0001 | 0.0000 | 0.0000 | 7.71 | N | N | N | N | N | N | N | N | N | N
213636.0 | 0.0 | 0.000 | 190.4 | 139.3 | 87.7 | 95.2 | 27.8 | 2.0 | 7.7 | 142.5 | 99.4 | 0.9 | 0.0488 | 27.8995 | 488.5 | 517.2 | 65.727 | 34.109 | 0.3 | 0.3 | 0.0 | 4.8 | 5.46 | 8.64 | 1.9 | 6.72e-06 | 0.0000 | 0.0000 | 0.0000 | 0.0001 | 1.6079 | 1.8498 | 0.0001 | 0.0001 | 0.0001 | 0.0000 | 0.0000 | 7.75 | N | N | N | N | N | N | N | N | N | N
213637.0 | 0.0 | 0.000 | 190.4 | 139.4 | 87.7 | 95.2 | 27.8 | 2.0 | 7.7 | 142.5 | 99.5 | 1.0 | 0.0488 | 27.8978 | 488.6 | 517.4 | 65.740 | 34.111 | 0.3 | 0.3 | 0.0 | 2.0 | 5.45 | 8.66 | 2.0 | 6.72e-06 | 0.0000 | 0.0000 | 0.0000 | 0.0000 | 1.6062 | 1.8542 | 0.0001 | 0.0001 | 0.0001 | 0.0000 | 0.0000 | 7.69 | N | N | N | N | N | N | N | N | N | N
213638.0 | 0.0 | 0.000 | 190.4 | 139.2 | 87.7 | 95.2 | 27.8 | 2.3 | 7.8 | 142.6 | 99.3 | 0.9 | 0.0477 | 27.8956 | 488.7 | 518.0 | 65.011 | 33.725 | 0.3 | 0.3 | 0.0 | 1.0 | 5.44 | 8.68 | 2.0 | 6.80e-06 | 0.0000 | 0.0000 | 0.0000 | 0.0000 | 1.5843 | 1.8374 | 0.0001 | 0.0001 | 0.0001 | 0.0000 | 0.0000 | 4.69 | N | N | N | N | N | N | N | N | N | N
213639.0 | 0.0 | 0.000 | 190.5 | 139.2 | 87.7 | 95.2 | 27.8 | 2.3 | 7.8 | 142.8 | 99.4 | 0.9 | 0.0476 | 27.8929 | 488.9 | 518.1 | 64.992 | 33.706 | 0.3 | 0.3 | 0.0 | 3.4 | 5.38 | 8.72 | 2.0 | 6.80e-06 | 0.0000 | 0.0000 | 0.0000 | 0.0001 | 1.5660 | 1.8454 | 0.0001 | 0.0001 | 0.0001 | 0.0000 | 0.0000 | 3.98 | N | N | N | N | N | N | N | N | N | N
213640.0 | 0.0 | 0.000 | 190.5 | 139.5 | 87.7 | 95.2 | 27.8 | 2.3 | 7.8 | 142.6 | 99.6 | 1.0 | 0.0467 | 27.8932 | 489.1 | 518.3 | 64.408 | 33.396 | 0.3 | 0.3 | 0.0 | 6.7 | 5.22 | 8.87 | 2.0 | 6.86e-06 | 0.0000 | 0.0000 | 0.0000 | 0.0001 | 1.5048 | 1.8593 | 0.0001 | 0.0001 | 0.0001 | 0.0000 | 0.0000 | 4.09 | N | N | N | N | N | N | N | N | N | N
213641.0 | 0.0 | 0.000 | 190.5 | 139.5 | 87.7 | 95.2 | 27.8 | 2.0 | 7.7 | 142.7 | 99.6 | 1.0 | 0.0446 | 27.8922 | 489.1 | 518.7 | 62.944 | 32.635 | 0.3 | 0.3 | 0.0 | 6.7 | 4.95 | 9.15 | 1.9 | 7.03e-06 | 0.0000 | 0.0000 | 0.0000 | 0.0001 | 1.3938 | 1.8752 | 0.0001 | 0.0001 | 0.0001 | 0.0000 | 0.0000 | 4.61 | N | N | N | N | N | N | N | N | N | N
213642.0 | 0.0 | 0.000 | 190.6 | 139.3 | 87.7 | 95.2 | 27.8 | 1.9 | 7.7 | 142.8 | 99.4 | 0.9 | 0.0453 | 27.8942 | 489.3 | 519.0 | 63.433 | 32.885 | 0.3 | 0.3 | 0.0 | 1.7 | 4.75 | 9.47 | 2.0 | 6.97e-06 | 0.0000 | 0.0000 | 0.0000 | 0.0000 | 1.3494 | 1.9542 | 0.0001 | 0.0001 | 0.0001 | 0.0000 | 0.0000 | 4.55 | N | N | N | N | N | N | N | N | N | N
213643.0 | 0.0 | 0.000 | 190.6 | 139.2 | 87.7 | 95.2 | 27.8 | 1.7 | 7.6 | 142.7 | 99.3 | 0.9 | 0.0463 | 27.8907 | 489.3 | 519.4 | 64.127 | 33.241 | 0.3 | 0.3 | 0.0 | -2.3 | 4.68 | 9.70 | 2.1 | 6.90e-06 | 0.0000 | 0.0000 | 0.0000 | 0.0000 | 1.3428 | 2.0245 | 0.0001 | 0.0001 | 0.0001 | 0.0000 | 0.0000 | 7.98 | N | N | N | N | N | N | N | N | N | N
213644.0 | 0.0 | 0.000 | 190.6 | 139.3 | 87.7 | 95.2 | 27.8 | 1.8 | 7.6 | 142.8 | 99.4 | 1.0 | 0.0470 | 27.8868 | 489.3 | 519.6 | 64.687 | 33.525 | 0.3 | 0.3 | 0.0 | -2.0 | 4.72 | 9.80 | 2.1 | 6.84e-06 | 0.0000 | 0.0000 | 0.0000 | 0.0000 | 1.3673 | 2.0632 | 0.0001 | 0.0001 | 0.0001 | 0.0000 | 0.0000 | 8.23 | N | N | N | N | N | N | N | N | N | N
213645.0 | 0.0 | 0.000 | 190.6 | 139.2 | 87.7 | 95.2 | 27.8 | 1.9 | 7.7 | 142.9 | 99.4 | 0.9 | 0.0475 | 27.8921 | 489.8 | 519.9 | 64.981 | 33.667 | 0.3 | 0.3 | 0.0 | 7.0 | 4.93 | 9.72 | 2.0 | 6.81e-06 | 0.0000 | 0.0000 | 0.0000 | 0.0001 | 1.4333 | 2.0538 | 0.0001 | 0.0001 | 0.0001 | 0.0000 | 0.0000 | 7.67 | N | N | N | N | N | N | N | N | N | N
213646.0 | 0.0 | 0.000 | 190.7 | 139.3 | 87.7 | 95.2 | 27.8 | 1.8 | 7.6 | 142.8 | 99.4 | 0.9 | 0.0469 | 27.8971 | 490.2 | 520.1 | 64.565 | 33.443 | 0.3 | 0.3 | 0.0 | 11.8 | 5.17 | 9.47 | 2.0 | 6.85e-06 | 0.0000 | 0.0000 | 0.0000 | 0.0002 | 1.4940 | 1.9882 | 0.0001 | 0.0001 | 0.0001 | 0.0000 | 0.0000 | 7.60 | N | N | N | N | N | N | N | N | N | N
213647.0 | 0.0 | 0.000 | 190.8 | 139.4 | 87.7 | 95.2 | 27.8 | 1.8 | 7.6 | 143.0 | 99.5 | 1.0 | 0.0469 | 27.8995 | 490.4 | 520.5 | 64.611 | 33.462 | 0.3 | 0.3 | 0.0 | 11.5 | 5.32 | 9.20 | 2.0 | 6.85e-06 | 0.0000 | 0.0000 | 0.0000 | 0.0002 | 1.5358 | 1.9319 | 0.0001 | 0.0001 | 0.0001 | 0.0000 | 0.0000 | 7.07 | N | N | N | N | N | N | N | N | N | N
213648.0 | 0.0 | 0.000 | 190.7 | 139.4 | 87.7 | 95.2 | 27.8 | 2.0 | 7.7 | 143.0 | 99.5 | 1.0 | 0.0468 | 27.8948 | 490.3 | 520.5 | 64.513 | 33.410 | 0.3 | 0.3 | 0.0 | 11.4 | 5.36 | 9.00 | 1.9 | 6.86e-06 | 0.0000 | 0.0000 | 0.0000 | 0.0002 | 1.5475 | 1.8882 | 0.0001 | 0.0001 | 0.0001 | 0.0000 | 0.0000 | 7.51 | N | N | N | N | N | N | N | N | N | N
213649.0 | 0.0 | 0.000 | 190.8 | 139.3 | 87.7 | 95.2 | 27.8 | 1.9 | 7.7 | 143.2 | 99.4 | 1.0 | 0.0471 | 27.8917 | 490.3 | 521.0 | 64.739 | 33.522 | 0.3 | 0.3 | 0.0 | 10.1 | 5.37 | 8.90 | 1.9 | 6.84e-06 | 0.0000 | 0.0000 | 0.0000 | 0.0002 | 1.5536 | 1.8739 | 0.0001 | 0.0001 | 0.0001 | 0.0000 | 0.0000 | 7.22 | N | N | N | N | N | N | N | N | N | N
213650.0 | 0.0 | 0.000 | 190.7 | 139.3 | 87.7 | 95.2 | 27.8 | 2.1 | 7.7 | 143.2 | 99.4 | 1.0 | 0.0464 | 27.8912 | 490.6 | 520.8 | 64.329 | 33.302 | 0.3 | 0.3 | 0.0 | 8.2 | 5.36 | 8.86 | 1.8 | 6.88e-06 | 0.0000 | 0.0000 | 0.0000 | 0.0001 | 1.5414 | 1.8533 | 0.0001 | 0.0000 | 0.0000 | 0.0000 | 0.0000 | 7.63 | N | N | N | N | N | N | N | N | N | N
213651.0 | 0.0 | 0.000 | 190.7 | 139.4 | 87.7 | 95.2 | 27.8 | 2.1 | 7.7 | 143.3 | 99.5 | 1.0 | 0.0475 | 27.8901 | 490.7 | 521.2 | 65.021 | 33.654 | 0.3 | 0.3 | 0.0 | 7.9 | 5.36 | 8.84 | 1.8 | 6.81e-06 | 0.0000 | 0.0000 | 0.0000 | 0.0001 | 1.5580 | 1.8677 | 0.0001 | 0.0000 | 0.0000 | 0.0000 | 0.0000 | 7.34 | N | N | N | N | N | N | N | N | N | N
213652.0 | 0.0 | 0.000 | 190.7 | 139.5 | 87.7 | 95.2 | 27.8 | 2.2 | 7.8 | 143.1 | 99.6 | 1.0 | 0.0477 | 27.8927 | 490.9 | 521.6 | 65.170 | 33.726 | 0.4 | 0.3 | 0.0 | 9.0 | 5.37 | 8.82 | 1.8 | 6.79e-06 | 0.0000 | 0.0000 | 0.0000 | 0.0002 | 1.5649 | 1.8683 | 0.0001 | 0.0000 | 0.0000 | 0.0000 | 0.0000 | 7.58 | N | N | N | N | N | N | N | N | N | N
213653.0 | 0.0 | 0.000 | 190.7 | 139.4 | 87.7 | 95.2 | 27.8 | 2.1 | 7.7 | 143.2 | 99.5 | 1.0 | 0.0472 | 27.8924 | 491.0 | 521.7 | 64.841 | 33.551 | 0.4 | 0.4 | 0.0 | 7.9 | 5.38 | 8.81 | 1.8 | 6.83e-06 | 0.0000 | 0.0000 | 0.0000 | 0.0001 | 1.5591 | 1.8565 | 0.0001 | 0.0000 | 0.0000 | 0.0000 | 0.0000 | 7.61 | N | N | N | N | N | N | N | N | N | N
213654.0 | 0.0 | 0.000 | 190.7 | 139.2 | 87.7 | 95.2 | 27.8 | 2.1 | 7.7 | 143.3 | 99.4 | 0.9 | 0.0472 | 27.8938 | 491.3 | 521.9 | 64.851 | 33.548 | 0.4 | 0.3 | 0.0 | 2.5 | 5.39 | 8.80 | 1.9 | 6.83e-06 | 0.0000 | 0.0000 | 0.0000 | 0.0000 | 1.5606 | 1.8532 | 0.0001 | 0.0001 | 0.0001 | 0.0000 | 0.0000 | 7.85 | N | N | N | N | N | N | N | N | N | N
213655.0 | 0.0 | 0.000 | 190.8 | 139.5 | 87.7 | 95.2 | 27.8 | 2.0 | 7.7 | 143.3 | 99.5 | 1.0 | 0.0464 | 27.8933 | 491.4 | 522.3 | 64.330 | 33.275 | 0.3 | 0.3 | 0.0 | 1.2 | 5.40 | 8.78 | 1.9 | 6.89e-06 | 0.0000 | 0.0000 | 0.0000 | 0.0000 | 1.5507 | 1.8339 | 0.0001 | 0.0001 | 0.0001 | 0.0000 | 0.0000 | 7.58 | N | N | N | N | N | N | N | N | N | N
213656.0 | 0.0 | 0.000 | 190.8 | 139.5 | 87.7 | 95.2 | 27.8 | 2.1 | 7.7 | 143.3 | 99.6 | 1.0 | 0.0461 | 27.8895 | 491.5 | 522.5 | 64.123 | 33.162 | 0.4 | 0.4 | 0.0 | 4.0 | 5.40 | 8.77 | 1.9 | 5.23e-04 | 0.0000 | 0.0000 | 0.0000 | 0.0001 | 1.5472 | 1.8255 | 0.0001 | 0.0001 | 0.0001 | 0.0000 | 0.0000 | 7.69 | N | N | N | N | N | N | N | N | N | N
213657.0 | 0.0 | 0.000 | 190.8 | 139.4 | 87.7 | 95.2 | 27.8 | 2.2 | 7.8 | 143.1 | 99.5 | 1.0 | 0.0467 | 27.8906 | 491.7 | 523.2 | 64.583 | 33.394 | 0.4 | 0.4 | 0.0 | 5.8 | 5.41 | 8.77 | 1.9 | 3.18e-03 | 0.0000 | 0.0000 | 0.0000 | 0.0001 | 1.5590 | 1.8382 | 0.0001 | 0.0001 | 0.0001 | 0.0000 | 0.0000 | 7.72 | N | N | N | N | N | N | N | N | N | N
213658.0 | 0.0 | 0.000 | 190.8 | 139.4 | 87.7 | 95.2 | 27.8 | 2.2 | 7.8 | 143.5 | 99.5 | 1.0 | 0.0471 | 27.8915 | 491.9 | 523.2 | 64.780 | 33.487 | 0.4 | 0.4 | 0.0 | 7.7 | 5.41 | 8.76 | 1.9 | 8.61e-04 | 0.0000 | 0.0000 | 0.0000 | 0.0001 | 1.5651 | 1.8413 | 0.0001 | 0.0001 | 0.0001 | 0.0000 | 0.0000 | 7.83 | N | N | N | N | N | N | N | N | N | N
213659.0 | 0.0 | 0.000 | 190.8 | 139.5 | 87.7 | 95.2 | 27.8 | 2.0 | 7.7 | 143.3 | 99.6 | 1.0 | 0.0470 | 27.8932 | 492.2 | 523.4 | 64.693 | 33.435 | 0.4 | 0.4 | 0.0 | 10.5 | 5.41 | 8.75 | 1.9 | 6.85e-06 | 0.0000 | 0.0000 | 0.0000 | 0.0002 | 1.5623 | 1.8364 | 0.0001 | 0.0001 | 0.0001 | 0.0000 | 0.0000 | 7.32 | N | N | N | N | N | N | N | N | N | N
213700.0 | 0.0 | 0.000 | 190.8 | 139.5 | 87.7 | 95.2 | 27.8 | 2.2 | 7.8 | 143.4 | 99.6 | 1.0 | 0.0472 | 27.8952 | 492.5 | 523.5 | 64.870 | 33.519 | 0.4 | 0.4 | 0.0 | 8.6 | 5.40 | 8.75 | 1.9 | 6.84e-06 | 0.0000 | 0.0000 | 0.0000 | 0.0002 | 1.5636 | 1.8411 | 0.0001 | 0.0001 | 0.0001 | 0.0000 | 0.0000 | 7.37 | N | N | N | N | N | N | N | N | N | N
213701.0 | 0.0 | 0.000 | 190.8 | 139.3 | 87.7 | 95.2 | 27.8 | 2.2 | 7.8 | 143.4 | 99.4 | 1.0 | 0.0468 | 27.8980 | 492.8 | 523.9 | 64.621 | 33.381 | 0.4 | 0.3 | 0.0 | 6.6 | 5.40 | 8.75 | 1.9 | 6.87e-06 | 0.0000 | 0.0000 | 0.0000 | 0.0001 | 1.5551 | 1.8346 | 0.0001 | 0.0001 | 0.0001 | 0.0000 | 0.0000 | 7.50 | N | N | N | N | N | N | N | N | N | N
213702.0 | 0.0 | 0.000 | 190.8 | 139.4 | 87.7 | 95.2 | 27.8 | 2.0 | 7.7 | 143.5 | 99.5 | 1.0 | 0.0468 | 27.8957 | 492.9 | 524.3 | 64.626 | 33.377 | 0.3 | 0.3 | 0.0 | 6.6 | 5.39 | 8.76 | 1.9 | 6.87e-06 | 0.0000 | 0.0000 | 0.0000 | 0.0001 | 1.5536 | 1.8365 | 0.0001 | 0.0001 | 0.0001 | 0.0000 | 0.0000 | 7.76 | N | N | N | N | N | N | N | N | N | N
213703.0 | 0.0 | 0.000 | 190.8 | 139.4 | 87.7 | 95.2 | 27.8 | 2.5 | 7.9 | 143.6 | 99.5 | 1.0 | 0.0471 | 27.8953 | 493.0 | 524.3 | 64.803 | 33.465 | 0.3 | 0.3 | 0.0 | 9.4 | 5.39 | 8.77 | 1.9 | 6.85e-06 | 0.0000 | 0.0000 | 0.0000 | 0.0002 | 1.5568 | 1.8424 | 0.0001 | 0.0001 | 0.0001 | 0.0000 | 0.0000 | 7.41 | N | N | N | N | N | N | N | N | N | N
213704.0 | 0.0 | 0.000 | 190.8 | 139.2 | 87.7 | 95.2 | 27.8 | 2.6 | 7.9 | 143.7 | 99.4 | 0.9 | 0.0481 | 27.8963 | 493.2 | 524.6 | 65.489 | 33.813 | 0.3 | 0.3 | 0.0 | 13.3 | 5.39 | 8.77 | 1.9 | 6.78e-06 | 0.0000 | 0.0000 | 0.0000 | 0.0002 | 1.5735 | 1.8615 | 0.0001 | 0.0001 | 0.0001 | 0.0000 | 0.0000 | 7.40 | N | N | N | N | N | N | N | N | N | N
213705.0 | 0.0 | 0.000 | 190.8 | 139.3 | 87.7 | 95.2 | 27.8 | 2.4 | 7.9 | 143.7 | 99.4 | 1.0 | 0.0477 | 27.8952 | 493.3 | 525.0 | 65.209 | 33.664 | 0.3 | 0.3 | 0.0 | 16.6 | 5.39 | 8.77 | 2.0 | 6.81e-06 | 0.0000 | 0.0000 | 0.0000 | 0.0003 | 1.5672 | 1.8533 | 0.0001 | 0.0001 | 0.0001 | 0.0000 | 0.0000 | 7.74 | N | N | N | N | N | N | N | N | N | N
213706.0 | 0.0 | 0.000 | 190.8 | 139.2 | 87.7 | 95.2 | 27.8 | 2.2 | 7.8 | 143.7 | 99.3 | 0.9 | 0.0476 | 27.8961 | 493.5 | 525.2 | 65.164 | 33.634 | 0.3 | 0.3 | 0.0 | 17.1 | 5.38 | 8.77 | 2.0 | 6.81e-06 | 0.0000 | 0.0000 | 0.0000 | 0.0003 | 1.5636 | 1.8528 | 0.0001 | 0.0001 | 0.0001 | 0.0000 | 0.0000 | 7.66 | N | N | N | N | N | N | N | N | N | N
213707.0 | 0.0 | 0.000 | 190.8 | 139.4 | 87.7 | 95.2 | 27.8 | 2.2 | 7.8 | 143.7 | 99.5 | 1.0 | 0.0477 | 27.8934 | 493.5 | 525.5 | 65.164 | 33.631 | 0.3 | 0.3 | 0.0 | 17.0 | 5.38 | 8.78 | 1.9 | 6.81e-06 | 0.0000 | 0.0000 | 0.0000 | 0.0003 | 1.5615 | 1.8538 | 0.0001 | 0.0001 | 0.0001 | 0.0000 | 0.0000 | 7.61 | N | N | N | N | N | N | N | N | N | N
213708.0 | 0.0 | 0.000 | 190.8 | 139.5 | 87.7 | 95.2 | 27.8 | 2.5 | 7.9 | 143.8 | 99.6 | 1.0 | 0.0472 | 27.8924 | 493.7 | 525.7 | 64.930 | 33.503 | 0.3 | 0.3 | 0.0 | 17.1 | 5.38 | 8.78 | 1.8 | 6.84e-06 | 0.0000 | 0.0000 | 0.0000 | 0.0003 | 1.5564 | 1.8476 | 0.0001 | 0.0000 | 0.0000 | 0.0000 | 0.0000 | 7.75 | N | N | N | N | N | N | N | N | N | N
213709.0 | 0.0 | 0.000 | 190.7 | 139.4 | 87.7 | 95.2 | 27.8 | 2.6 | 7.9 | 143.6 | 99.5 | 1.0 | 0.0473 | 27.8938 | 494.0 | 525.9 | 65.014 | 33.539 | 0.3 | 0.3 | 0.0 | 16.4 | 5.38 | 8.79 | 1.7 | 6.83e-06 | 0.0000 | 0.0000 | 0.0000 | 0.0003 | 1.5573 | 1.8507 | 0.0001 | 0.0000 | 0.0000 | 0.0000 | 0.0000 | 7.72 | N | N | N | N | N | N | N | N | N | N
213710.0 | 0.0 | 0.000 | 190.7 | 139.3 | 87.7 | 95.2 | 27.8 | 2.3 | 7.8 | 143.8 | 99.4 | 0.9 | 0.0476 | 27.8939 | 494.1 | 526.2 | 65.220 | 33.639 | 0.3 | 0.3 | 0.0 | 16.3 | 5.37 | 8.79 | 1.8 | 6.81e-06 | 0.0000 | 0.0000 | 0.0000 | 0.0003 | 1.5595 | 1.8574 | 0.0001 | 0.0000 | 0.0000 | 0.0000 | 0.0000 | 7.33 | N | N | N | N | N | N | N | N | N | N
213711.0 | 0.0 | 0.000 | 190.7 | 139.2 | 87.7 | 95.2 | 27.8 | 2.0 | 7.7 | 143.8 | 99.4 | 0.9 | 0.0479 | 27.8977 | 494.6 | 526.2 | 65.407 | 33.725 | 0.3 | 0.3 | 0.0 | 15.4 | 5.36 | 8.80 | 1.8 | 6.80e-06 | 0.0000 | 0.0000 | 0.0000 | 0.0003 | 1.5621 | 1.8642 | 0.0001 | 0.0000 | 0.0000 | 0.0000 | 0.0000 | 7.45 | N | N | N | N | N | N | N | N | N | N
213712.0 | 0.0 | 0.000 | 190.7 | 139.4 | 87.7 | 95.2 | 27.8 | 2.0 | 7.7 | 143.7 | 99.5 | 1.0 | 0.0481 | 27.8999 | 494.8 | 526.6 | 65.505 | 33.770 | 0.3 | 0.3 | 0.0 | 14.4 | 5.36 | 8.81 | 1.8 | 6.79e-06 | 0.0000 | 0.0000 | 0.0000 | 0.0003 | 1.5640 | 1.8678 | 0.0001 | 0.0001 | 0.0001 | 0.0000 | 0.0000 | 7.51 | N | N | N | N | N | N | N | N | N | N
213713.0 | 0.0 | 0.000 | 190.8 | 139.4 | 87.8 | 95.2 | 27.8 | 1.9 | 7.7 | 143.7 | 99.5 | 1.0 | 0.0474 | 27.9013 | 495.0 | 526.8 | 65.118 | 33.565 | 0.3 | 0.3 | 0.0 | 13.7 | 5.36 | 8.81 | 1.9 | 6.83e-06 | 0.0000 | 0.0000 | 0.0000 | 0.0003 | 1.5548 | 1.8565 | 0.0001 | 0.0001 | 0.0001 | 0.0000 | 0.0000 | 7.73 | N | N | N | N | N | N | N | N | N | N
213714.0 | 0.0 | 0.000 | 190.7 | 139.3 | 87.7 | 95.2 | 27.8 | 1.8 | 7.6 | 143.8 | 99.5 | 1.0 | 0.0479 | 27.9009 | 495.1 | 527.0 | 65.500 | 33.757 | 0.3 | 0.3 | 0.0 | 13.1 | 5.36 | 8.81 | 1.9 | 6.79e-06 | 0.0000 | 0.0000 | 0.0000 | 0.0002 | 1.5637 | 1.8671 | 0.0001 | 0.0001 | 0.0001 | 0.0000 | 0.0000 | 7.66 | N | N | N | N | N | N | N | N | N | N
213715.0 | 0.0 | 0.000 | 190.7 | 139.4 | 87.7 | 95.2 | 27.8 | 1.9 | 7.6 | 143.9 | 99.5 | 1.0 | 0.0481 | 27.8979 | 495.1 | 527.3 | 65.599 | 33.805 | 0.3 | 0.3 | 0.0 | 12.8 | 5.36 | 8.81 | 1.9 | 9.62e-05 | 0.0000 | 0.0000 | 0.0000 | 0.0002 | 1.5645 | 1.8698 | 0.0001 | 0.0001 | 0.0001 | 0.0000 | 0.0000 | 7.34 | N | N | N | N | N | N | N | N | N | N
213716.0 | 0.0 | 0.000 | 190.6 | 139.4 | 87.7 | 95.2 | 27.8 | 1.9 | 7.7 | 143.9 | 99.5 | 1.0 | 0.0498 | 27.9005 | 495.6 | 527.5 | 66.671 | 34.344 | 0.3 | 0.3 | 0.0 | 13.6 | 5.36 | 8.81 | 1.9 | 6.67e-06 | 0.0000 | 0.0000 | 0.0000 | 0.0003 | 1.5881 | 1.9007 | 0.0001 | 0.0001 | 0.0001 | 0.0000 | 0.0000 | 7.41 | N | N | N | N | N | N | N | N | N | N
213717.0 | 0.0 | 0.000 | 190.6 | 139.3 | 87.8 | 95.2 | 27.8 | 2.0 | 7.7 | 143.9 | 99.4 | 0.9 | 0.0503 | 27.8996 | 495.8 | 527.7 | 67.032 | 34.522 | 0.3 | 0.3 | 0.0 | 15.5 | 5.35 | 8.83 | 1.9 | 6.64e-06 | 0.0000 | 0.0000 | 0.0000 | 0.0003 | 1.5939 | 1.9127 | 0.0001 | 0.0001 | 0.0001 | 0.0000 | 0.0000 | 7.52 | N | N | N | N | N | N | N | N | N | N
213718.0 | 0.0 | 0.000 | 190.6 | 139.5 | 87.8 | 95.2 | 27.8 | 2.0 | 7.7 | 143.9 | 99.6 | 1.0 | 0.0497 | 27.8984 | 496.1 | 528.0 | 66.650 | 34.313 | 0.3 | 0.3 | 0.0 | 17.5 | 5.34 | 8.84 | 1.9 | 6.68e-06 | 0.0000 | 0.0000 | 0.0000 | 0.0003 | 1.5814 | 1.9034 | 0.0001 | 0.0001 | 0.0001 | 0.0000 | 0.0000 | 5.39 | N | N | N | N | N | N | N | N | N | N
213719.0 | 0.0 | 0.000 | 190.6 | 139.2 | 87.8 | 95.2 | 27.8 | 2.2 | 7.8 | 143.9 | 99.3 | 0.9 | 0.0494 | 27.9020 | 496.4 | 528.0 | 66.430 | 34.192 | 0.3 | 0.3 | 0.0 | 15.7 | 5.29 | 8.86 | 1.9 | 6.70e-06 | 0.0000 | 0.0000 | 0.0000 | 0.0003 | 1.5633 | 1.9025 | 0.0001 | 0.0001 | 0.0001 | 0.0000 | 0.0000 | 3.56 | N | N | N | N | N | N | N | N | N | N
213720.0 | 0.0 | 0.000 | 190.5 | 139.2 | 87.8 | 95.2 | 27.8 | 2.1 | 7.7 | 144.0 | 99.3 | 0.9 | 0.0483 | 27.9015 | 496.5 | 528.4 | 65.726 | 33.828 | 0.3 | 0.3 | 0.0 | 13.0 | 5.14 | 8.98 | 1.8 | 6.78e-06 | 0.0000 | 0.0000 | 0.0000 | 0.0002 | 1.5013 | 1.9067 | 0.0001 | 0.0001 | 0.0001 | 0.0000 | 0.0000 | 4.15 | N | N | N | N | N | N | N | N | N | N
213721.0 | 0.0 | 0.000 | 190.5 | 139.3 | 87.8 | 95.2 | 27.8 | 2.2 | 7.8 | 143.9 | 99.4 | 0.9 | 0.0461 | 27.8976 | 496.4 | 528.8 | 64.266 | 33.075 | 0.3 | 0.3 | 0.0 | 11.2 | 4.87 | 9.23 | 1.8 | 6.93e-06 | 0.0000 | 0.0000 | 0.0000 | 0.0002 | 1.3910 | 1.9173 | 0.0001 | 0.0000 | 0.0000 | 0.0000 | 0.0000 | 4.67 | N | N | N | N | N | N | N | N | N | N
213722.0 | 0.0 | 0.000 | 190.5 | 139.2 | 87.7 | 95.2 | 27.8 | 1.9 | 7.7 | 143.8 | 99.4 | 0.9 | 0.0465 | 27.8963 | 496.3 | 528.9 | 64.458 | 33.175 | 0.3 | 0.3 | 0.0 | 9.0 | 4.67 | 9.54 | 1.9 | 6.91e-06 | 0.0000 | 0.0000 | 0.0000 | 0.0002 | 1.3383 | 1.9868 | 0.0001 | 0.0001 | 0.0001 | 0.0000 | 0.0000 | 4.39 | N | N | N | N | N | N | N | N | N | N
213723.0 | 0.0 | 0.000 | 190.5 | 139.2 | 87.8 | 95.2 | 27.8 | 2.2 | 7.8 | 143.9 | 99.3 | 0.9 | 0.0479 | 27.8982 | 496.4 | 529.1 | 65.496 | 33.708 | 0.3 | 0.3 | 0.0 | 8.9 | 4.59 | 9.79 | 1.9 | 6.80e-06 | 0.0000 | 0.0000 | 0.0000 | 0.0002 | 1.3350 | 2.0708 | 0.0001 | 0.0001 | 0.0001 | 0.0000 | 0.0000 | 7.13 | N | N | N | N | N | N | N | N | N | N
213724.0 | 0.0 | 0.000 | 190.5 | 139.3 | 87.8 | 95.2 | 27.8 | 2.6 | 7.9 | 143.9 | 99.4 | 1.0 | 0.0478 | 27.9032 | 496.7 | 529.3 | 65.423 | 33.665 | 0.3 | 0.3 | 0.0 | 10.4 | 4.59 | 9.93 | 2.0 | 6.81e-06 | 0.0000 | 0.0000 | 0.0000 | 0.0002 | 1.3336 | 2.0986 | 0.0001 | 0.0001 | 0.0001 | 0.0000 | 0.0000 | 7.85 | N | N | N | N | N | N | N | N | N | N
213725.0 | 0.0 | 0.000 | 190.5 | 139.3 | 87.8 | 95.2 | 27.8 | 2.7 | 7.9 | 143.9 | 99.4 | 1.0 | 0.0470 | 27.9041 | 496.9 | 529.7 | 64.895 | 33.389 | 0.3 | 0.3 | 0.0 | 7.2 | 4.75 | 9.90 | 2.0 | 6.86e-06 | 0.0000 | 0.0000 | 0.0000 | 0.0001 | 1.3702 | 2.0743 | 0.0001 | 0.0001 | 0.0001 | 0.0000 | 0.0000 | 7.49 | N | N | N | N | N | N | N | N | N | N
213726.0 | 0.0 | 0.000 | 190.5 | 139.3 | 87.8 | 95.2 | 27.8 | 2.9 | 8.0 | 144.1 | 99.5 | 1.0 | 0.0473 | 27.9033 | 497.0 | 529.8 | 65.061 | 33.470 | 0.3 | 0.3 | 0.0 | 3.1 | 5.03 | 9.67 | 2.0 | 6.84e-06 | 0.0000 | 0.0000 | 0.0000 | 0.0001 | 1.4524 | 2.0315 | 0.0001 | 0.0001 | 0.0001 | 0.0000 | 0.0000 | 7.27 | N | N | N | N | N | N | N | N | N | N
213727.0 | 0.0 | 0.000 | 190.5 | 139.3 | 87.8 | 95.2 | 27.8 | 3.1 | 8.1 | 144.0 | 99.4 | 0.9 | 0.0476 | 27.9000 | 497.0 | 529.8 | 65.235 | 33.554 | 0.3 | 0.3 | 0.0 | 4.2 | 5.22 | 9.38 | 2.0 | 6.83e-06 | 0.0000 | 0.0000 | 0.0000 | 0.0001 | 1.5112 | 1.9765 | 0.0001 | 0.0001 | 0.0001 | 0.0000 | 0.0000 | 7.41 | N | N | N | N | N | N | N | N | N | N
213728.0 | 0.0 | 0.000 | 190.5 | 139.4 | 87.8 | 95.2 | 27.8 | 3.0 | 8.1 | 144.2 | 99.5 | 1.0 | 0.0479 | 27.9020 | 497.1 | 530.0 | 65.478 | 33.678 | 0.3 | 0.3 | 0.0 | 5.5 | 5.28 | 9.17 | 2.0 | 6.80e-06 | 0.0000 | 0.0000 | 0.0000 | 0.0001 | 1.5366 | 1.9384 | 0.0001 | 0.0001 | 0.0001 | 0.0000 | 0.0000 | 7.56 | N | N | N | N | N | N | N | N | N | N
213729.0 | 0.0 | 0.000 | 190.5 | 139.3 | 87.8 | 95.2 | 27.8 | 2.8 | 8.0 | 144.3 | 99.4 | 0.9 | 0.0480 | 27.9031 | 497.3 | 530.2 | 65.516 | 33.692 | 0.3 | 0.3 | 0.0 | 9.3 | 5.30 | 9.04 | 2.0 | 6.80e-06 | 0.0000 | 0.0000 | 0.0000 | 0.0002 | 1.5415 | 1.9120 | 0.0001 | 0.0001 | 0.0001 | 0.0000 | 0.0000 | 7.40 | N | N | N | N | N | N | N | N | N | N
213730.0 | 0.0 | 0.000 | 190.5 | 139.3 | 87.8 | 95.2 | 27.8 | 2.9 | 8.0 | 144.4 | 99.4 | 0.9 | 0.0481 | 27.8980 | 497.3 | 530.4 | 65.600 | 33.730 | 0.3 | 0.3 | 0.0 | 14.9 | 5.30 | 8.97 | 2.0 | 6.79e-06 | 0.0000 | 0.0000 | 0.0000 | 0.0003 | 1.5445 | 1.8995 | 0.0001 | 0.0001 | 0.0001 | 0.0000 | 0.0000 | 7.41 | N | N | N | N | N | N | N | N | N | N
213731.0 | 0.0 | 0.000 | 190.4 | 139.3 | 87.8 | 95.2 | 27.8 | 2.7 | 8.0 | 144.2 | 99.4 | 0.9 | 0.0480 | 27.8972 | 497.4 | 530.4 | 65.567 | 33.708 | 0.3 | 0.3 | 0.0 | 15.3 | 5.30 | 8.94 | 2.0 | 6.80e-06 | 0.0000 | 0.0000 | 0.0000 | 0.0003 | 1.5435 | 1.8920 | 0.0001 | 0.0001 | 0.0001 | 0.0000 | 0.0000 | 7.37 | N | N | N | N | N | N | N | N | N | N
213732.0 | 0.0 | 0.000 | 190.4 | 139.4 | 87.8 | 95.2 | 27.8 | 2.8 | 8.0 | 144.5 | 99.5 | 1.0 | 0.0476 | 27.8952 | 497.4 | 530.7 | 65.315 | 33.577 | 0.3 | 0.3 | 0.0 | 12.7 | 5.30 | 8.93 | 2.0 | 6.83e-06 | 0.0000 | 0.0000 | 0.0000 | 0.0002 | 1.5369 | 1.8815 | 0.0001 | 0.0001 | 0.0001 | 0.0000 | 0.0000 | 7.55 | N | N | N | N | N | N | N | N | N | N
213733.0 | 0.0 | 0.000 | 190.4 | 139.3 | 87.8 | 95.2 | 27.8 | 2.9 | 8.0 | 144.4 | 99.4 | 0.9 | 0.0486 | 27.8925 | 497.4 | 530.9 | 65.977 | 33.913 | 0.3 | 0.3 | 0.0 | 8.8 | 5.30 | 8.92 | 1.9 | 6.76e-06 | 0.0000 | 0.0000 | 0.0000 | 0.0002 | 1.5522 | 1.8993 | 0.0001 | 0.0001 | 0.0001 | 0.0000 | 0.0000 | 7.28 | N | N | N | N | N | N | N | N | N | N
213734.0 | 0.0 | 0.000 | 190.4 | 139.5 | 87.8 | 95.2 | 27.8 | 2.9 | 8.0 | 144.4 | 99.6 | 1.0 | 0.0483 | 27.8934 | 497.5 | 531.1 | 65.821 | 33.830 | 0.3 | 0.3 | 0.0 | 12.4 | 5.30 | 8.92 | 1.8 | 6.77e-06 | 0.0000 | 0.0000 | 0.0000 | 0.0002 | 1.5474 | 1.8946 | 0.0001 | 0.0000 | 0.0000 | 0.0000 | 0.0000 | 7.19 | N | N | N | N | N | N | N | N | N | N
213735.0 | 0.0 | 0.000 | 190.3 | 139.4 | 87.8 | 95.2 | 27.8 | 3.1 | 8.1 | 144.4 | 99.5 | 1.0 | 0.0475 | 27.8958 | 497.6 | 531.3 | 65.239 | 33.530 | 0.3 | 0.3 | 0.0 | 19.8 | 5.30 | 8.92 | 1.8 | 6.83e-06 | 0.0000 | 0.0000 | 0.0000 | 0.0004 | 1.5342 | 1.8769 | 0.0001 | 0.0000 | 0.0000 | 0.0000 | 0.0000 | 7.42 | N | N | N | N | N | N | N | N | N | N
213736.0 | 0.0 | 0.000 | 190.3 | 139.2 | 87.8 | 95.2 | 27.8 | 3.1 | 8.1 | 144.3 | 99.3 | 0.9 | 0.0486 | 27.8955 | 497.6 | 531.3 | 65.974 | 33.906 | 0.3 | 0.3 | 0.0 | 19.0 | 5.31 | 8.91 | 1.8 | 6.76e-06 | 0.0000 | 0.0000 | 0.0000 | 0.0004 | 1.5534 | 1.8958 | 0.0001 | 0.0001 | 0.0001 | 0.0000 | 0.0000 | 7.41 | N | N | N | N | N | N | N | N | N | N
213737.0 | 0.0 | 0.000 | 190.3 | 139.5 | 87.8 | 95.2 | 27.8 | 2.9 | 8.0 | 144.4 | 99.5 | 1.0 | 0.0484 | 27.8961 | 497.8 | 531.3 | 65.834 | 33.828 | 0.3 | 0.3 | 0.0 | 16.6 | 5.31 | 8.90 | 1.8 | 6.77e-06 | 0.0000 | 0.0000 | 0.0000 | 0.0003 | 1.5513 | 1.8893 | 0.0001 | 0.0000 | 0.0000 | 0.0000 | 0.0000 | 7.39 | N | N | N | N | N | N | N | N | N | N
213738.0 | 0.0 | 0.000 | 190.3 | 139.4 | 87.8 | 95.2 | 27.8 | 2.6 | 7.9 | 144.6 | 99.5 | 1.0 | 0.0483 | 27.8949 | 498.0 | 531.6 | 65.789 | 33.799 | 0.3 | 0.3 | 0.0 | 14.3 | 5.31 | 8.89 | 1.7 | 6.78e-06 | 0.0000 | 0.0000 | 0.0000 | 0.0003 | 1.5501 | 1.8866 | 0.0001 | 0.0000 | 0.0000 | 0.0000 | 0.0000 | 7.68 | N | N | N | N | N | N | N | N | N | N
213739.0 | 0.0 | 0.000 | 190.3 | 139.4 | 87.8 | 95.2 | 27.8 | 2.8 | 8.0 | 144.6 | 99.5 | 1.0 | 0.0483 | 27.8929 | 498.1 | 531.6 | 65.768 | 33.782 | 0.3 | 0.3 | 0.0 | 13.4 | 5.31 | 8.89 | 1.7 | 6.78e-06 | 0.0000 | 0.0000 | 0.0000 | 0.0002 | 1.5485 | 1.8857 | 0.0001 | 0.0000 | 0.0000 | 0.0000 | 0.0000 | 7.14 | N | N | N | N | N | N | N | N | N | N
213740.0 | 0.0 | 0.000 | 190.2 | 139.3 | 87.8 | 95.2 | 27.8 | 2.9 | 8.0 | 144.5 | 99.4 | 0.9 | 0.0479 | 27.8924 | 498.2 | 531.8 | 65.504 | 33.640 | 0.3 | 0.3 | 0.0 | 10.4 | 5.31 | 8.89 | 1.8 | 6.81e-06 | 0.0000 | 0.0000 | 0.0000 | 0.0002 | 1.5430 | 1.8767 | 0.0001 | 0.0000 | 0.0000 | 0.0000 | 0.0000 | 7.15 | N | N | N | N | N | N | N | N | N | N
213741.0 | 0.0 | 0.000 | 190.3 | 139.3 | 87.8 | 95.2 | 27.8 | 3.1 | 8.1 | 144.6 | 99.5 | 1.0 | 0.0483 | 27.8928 | 498.3 | 532.0 | 65.864 | 33.823 | 0.3 | 0.3 | 0.0 | 6.3 | 5.31 | 8.89 | 1.9 | 6.78e-06 | 0.0000 | 0.0000 | 0.0000 | 0.0001 | 1.5519 | 1.8868 | 0.0001 | 0.0001 | 0.0001 | 0.0000 | 0.0000 | 7.27 | N | N | N | N | N | N | N | N | N | N
213742.0 | 0.0 | 0.000 | 190.2 | 139.4 | 87.8 | 95.2 | 27.8 | 3.4 | 8.2 | 144.5 | 99.5 | 1.0 | 0.0487 | 27.8964 | 498.6 | 532.4 | 66.178 | 33.979 | 0.4 | 0.3 | 0.0 | 1.2 | 5.31 | 8.89 | 2.0 | 6.74e-06 | 0.0000 | 0.0000 | 0.0000 | 0.0000 | 1.5584 | 1.8966 | 0.0001 | 0.0001 | 0.0001 | 0.0000 | 0.0000 | 7.23 | N | N | N | N | N | N | N | N | N | N
213743.0 | 0.0 | 0.000 | 190.3 | 139.3 | 87.8 | 95.2 | 27.8 | 3.4 | 8.2 | 144.6 | 99.4 | 0.9 | 0.0489 | 27.8996 | 498.8 | 532.4 | 66.227 | 33.999 | 0.4 | 0.4 | 0.0 | -1.8 | 5.30 | 8.90 | 1.9 | 6.74e-06 | 0.0000 | 0.0000 | 0.0000 | 0.0000 | 1.5570 | 1.8988 | 0.0001 | 0.0001 | 0.0001 | 0.0000 | 0.0000 | 7.22 | N | N | N | N | N | N | N | N | N | N
213744.0 | 0.0 | 0.000 | 190.2 | 139.5 | 87.8 | 95.2 | 27.8 | 3.2 | 8.1 | 144.6 | 99.6 | 1.0 | 0.0484 | 27.8990 | 498.9 | 532.4 | 65.901 | 33.828 | 0.4 | 0.4 | 0.0 | 1.3 | 5.30 | 8.90 | 1.8 | 6.77e-06 | 0.0000 | 0.0000 | 0.0000 | 0.0000 | 1.5490 | 1.8894 | 0.0001 | 0.0000 | 0.0000 | 0.0000 | 0.0000 | 7.59 | N | N | N | N | N | N | N | N | N | N
213745.0 | 0.0 | 0.000 | 190.2 | 139.4 | 87.8 | 95.2 | 27.8 | 3.0 | 8.1 | 144.6 | 99.5 | 1.0 | 0.0484 | 27.8947 | 498.8 | 532.5 | 65.972 | 33.863 | 0.4 | 0.4 | 0.0 | 6.2 | 5.30 | 8.90 | 1.8 | 6.77e-06 | 0.0000 | 0.0000 | 0.0000 | 0.0001 | 1.5500 | 1.8913 | 0.0001 | 0.0001 | 0.0001 | 0.0000 | 0.0000 | 7.45 | N | N | N | N | N | N | N | N | N | N
213746.0 | 0.0 | 0.000 | 190.2 | 139.3 | 87.8 | 95.2 | 27.8 | 3.0 | 8.1 | 144.9 | 99.4 | 0.9 | 0.0476 | 27.8930 | 498.9 | 532.9 | 65.375 | 33.552 | 0.4 | 0.4 | 0.0 | 9.0 | 5.30 | 8.90 | 1.8 | 6.83e-06 | 0.0000 | 0.0000 | 0.0000 | 0.0002 | 1.5347 | 1.8750 | 0.0001 | 0.0000 | 0.0000 | 0.0000 | 0.0000 | 7.21 | N | N | N | N | N | N | N | N | N | N
213747.0 | 0.0 | 0.000 | 190.1 | 139.3 | 87.8 | 95.2 | 27.8 | 2.8 | 8.0 | 144.8 | 99.4 | 1.0 | 0.0488 | 27.8931 | 499.0 | 532.9 | 66.166 | 33.953 | 0.4 | 0.4 | 0.0 | 11.0 | 5.30 | 8.90 | 1.8 | 6.75e-06 | 0.0000 | 0.0000 | 0.0000 | 0.0002 | 1.5526 | 1.8975 | 0.0001 | 0.0000 | 0.0000 | 0.0000 | 0.0000 | 7.27 | N | N | N | N | N | N | N | N | N | N
213748.0 | 0.0 | 0.000 | 190.2 | 139.4 | 87.8 | 95.2 | 27.8 | 3.1 | 8.1 | 144.8 | 99.5 | 1.0 | 0.0506 | 27.8963 | 499.2 | 533.1 | 67.418 | 34.594 | 0.4 | 0.4 | 0.0 | 10.9 | 5.29 | 8.91 | 1.8 | 6.62e-06 | 0.0000 | 0.0000 | 0.0000 | 0.0002 | 1.5814 | 1.9343 | 0.0001 | 0.0001 | 0.0001 | 0.0000 | 0.0000 | 7.09 | N | N | N | N | N | N | N | N | N | N
213749.0 | 0.0 | 0.000 | 190.2 | 139.3 | 87.8 | 95.2 | 27.8 | 3.0 | 8.1 | 144.9 | 99.4 | 0.9 | 0.0494 | 27.8944 | 499.3 | 533.3 | 66.583 | 34.160 | 0.4 | 0.4 | 0.0 | 12.3 | 5.29 | 8.92 | 1.9 | 6.71e-06 | 0.0000 | 0.0000 | 0.0000 | 0.0002 | 1.5595 | 1.9122 | 0.0001 | 0.0001 | 0.0001 | 0.0000 | 0.0000 | 7.13 | N | N | N | N | N | N | N | N | N | N
213750.0 | 0.0 | 0.000 | 190.2 | 139.5 | 87.8 | 95.2 | 27.8 | 3.0 | 8.1 | 144.7 | 99.6 | 1.0 | 0.0484 | 27.8917 | 499.4 | 533.6 | 65.881 | 33.793 | 0.4 | 0.4 | 0.0 | 13.5 | 5.27 | 8.93 | 1.9 | 6.78e-06 | 0.0000 | 0.0000 | 0.0000 | 0.0003 | 1.5383 | 1.8940 | 0.0001 | 0.0001 | 0.0001 | 0.0000 | 0.0000 | 6.70 | N | N | N | N | N | N | N | N | N | N
213751.0 | 0.0 | 0.000 | 190.2 | 139.2 | 87.8 | 95.2 | 27.8 | 2.8 | 8.0 | 144.8 | 99.4 | 0.9 | 0.0484 | 27.8911 | 499.4 | 533.6 | 65.910 | 33.807 | 0.4 | 0.4 | 0.0 | 12.4 | 5.20 | 8.97 | 1.9 | 6.78e-06 | 0.0000 | 0.0000 | 0.0000 | 0.0002 | 1.5179 | 1.9049 | 0.0001 | 0.0001 | 0.0001 | 0.0000 | 0.0000 | 3.63 | N | N | N | N | N | N | N | N | N | N
213752.0 | 0.0 | 0.000 | 190.2 | 139.4 | 87.8 | 95.2 | 27.8 | 2.8 | 8.0 | 144.8 | 99.5 | 1.0 | 0.0480 | 27.8918 | 499.5 | 534.2 | 65.662 | 33.676 | 0.4 | 0.4 | 0.0 | 7.7 | 5.01 | 9.14 | 1.8 | 6.81e-06 | 0.0000 | 0.0000 | 0.0000 | 0.0001 | 1.4574 | 1.9325 | 0.0001 | 0.0001 | 0.0001 | 0.0000 | 0.0000 | 4.55 | N | N | N | N | N | N | N | N | N | N
213753.0 | 0.0 | 0.000 | 190.2 | 139.3 | 87.8 | 95.2 | 27.8 | 2.8 | 8.0 | 144.7 | 99.4 | 1.0 | 0.0457 | 27.8906 | 499.6 | 534.2 | 64.183 | 32.914 | 0.4 | 0.4 | 0.0 | 2.1 | 4.76 | 9.43 | 1.9 | 6.97e-06 | 0.0000 | 0.0000 | 0.0000 | 0.0000 | 1.3521 | 1.9486 | 0.0001 | 0.0000 | 0.0000 | 0.0000 | 0.0000 | 4.37 | N | N | N | N | N | N | N | N | N | N
213754.0 | 0.0 | 0.000 | 190.2 | 139.4 | 87.8 | 95.2 | 27.8 | 2.8 | 8.0 | 144.6 | 99.5 | 1.0 | 0.0481 | 27.8915 | 499.6 | 534.3 | 65.703 | 33.693 | 0.4 | 0.4 | 0.0 | 2.4 | 4.58 | 9.72 | 1.9 | 6.81e-06 | 0.0000 | 0.0000 | 0.0000 | 0.0000 | 1.3337 | 2.0565 | 0.0001 | 0.0001 | 0.0001 | 0.0000 | 0.0000 | 4.31 | N | N | N | N | N | N | N | N | N | N
213755.0 | 0.0 | 0.000 | 190.1 | 139.5 | 87.8 | 95.2 | 27.8 | 2.6 | 7.9 | 144.7 | 99.6 | 1.0 | 0.0490 | 27.8914 | 499.6 | 534.5 | 66.291 | 33.994 | 0.4 | 0.4 | 0.0 | 5.0 | 4.52 | 9.93 | 1.9 | 5.82e-04 | 0.0000 | 0.0000 | 0.0000 | 0.0001 | 1.3260 | 2.1189 | 0.0001 | 0.0001 | 0.0001 | 0.0000 | 0.0000 | 7.90 | N | N | N | N | N | N | N | N | N | N
213756.0 | 0.0 | 0.000 | 190.1 | 139.3 | 87.8 | 95.2 | 27.8 | 2.3 | 7.8 | 144.8 | 99.4 | 1.0 | 0.0481 | 27.8912 | 499.7 | 534.5 | 65.769 | 33.722 | 0.4 | 0.4 | 0.0 | 6.4 | 4.58 | 10.01 | 1.9 | 6.80e-06 | 0.0000 | 0.0000 | 0.0000 | 0.0001 | 1.3330 | 2.1191 | 0.0001 | 0.0001 | 0.0001 | 0.0000 | 0.0000 | 7.63 | N | N | N | N | N | N | N | N | N | N
213757.0 | 0.0 | 0.000 | 190.2 | 139.4 | 87.8 | 95.2 | 27.8 | 2.2 | 7.8 | 144.8 | 99.5 | 1.0 | 0.0482 | 27.8904 | 499.9 | 534.5 | 65.786 | 33.725 | 0.4 | 0.4 | 0.0 | 7.8 | 4.81 | 9.90 | 1.9 | 6.79e-06 | 0.0000 | 0.0000 | 0.0000 | 0.0001 | 1.4001 | 2.0967 | 0.0001 | 0.0001 | 0.0001 | 0.0000 | 0.0000 | 7.44 | N | N | N | N | N | N | N | N | N | N
213758.0 | 0.0 | 0.000 | 190.2 | 139.2 | 87.8 | 95.2 | 27.8 | 2.0 | 7.7 | 144.9 | 99.4 | 0.9 | 0.0487 | 27.8884 | 499.9 | 534.7 | 66.160 | 33.913 | 0.3 | 0.3 | 0.0 | 6.5 | 5.04 | 9.66 | 1.9 | 6.75e-06 | 0.0000 | 0.0000 | 0.0000 | 0.0001 | 1.4745 | 2.0564 | 0.0001 | 0.0001 | 0.0001 | 0.0000 | 0.0000 | 7.40 | N | N | N | N | N | N | N | N | N | N
213759.0 | 0.0 | 0.000 | 190.2 | 139.4 | 87.8 | 95.2 | 27.8 | 2.1 | 7.7 | 144.9 | 99.5 | 1.0 | 0.0487 | 27.8879 | 499.9 | 534.9 | 66.176 | 33.920 | 0.3 | 0.3 | 0.0 | 5.4 | 5.16 | 9.41 | 1.8 | 6.75e-06 | 0.0000 | 0.0000 | 0.0000 | 0.0001 | 1.5114 | 2.0033 | 0.0001 | 0.0000 | 0.0000 | 0.0000 | 0.0000 | 7.27 | N | N | N | N | N | N | N | N | N | N
213800.0 | 0.0 | 0.000 | 190.2 | 139.2 | 87.8 | 95.2 | 27.8 | 2.2 | 7.8 | 145.0 | 99.3 | 0.9 | 0.0484 | 27.8885 | 500.0 | 535.1 | 65.994 | 33.824 | 0.3 | 0.3 | 0.0 | 8.7 | 5.21 | 9.22 | 1.7 | 6.77e-06 | 0.0000 | 0.0000 | 0.0000 | 0.0002 | 1.5222 | 1.9573 | 0.0001 | 0.0000 | 0.0000 | 0.0000 | 0.0000 | 7.16 | N | N | N | N | N | N | N | N | N | N
213801.0 | 0.0 | 0.000 | 190.2 | 139.4 | 87.8 | 95.2 | 27.8 | 2.1 | 7.7 | 144.9 | 99.5 | 1.0 | 0.0486 | 27.8891 | 500.1 | 534.9 | 66.069 | 33.861 | 0.3 | 0.3 | 0.0 | 14.9 | 5.23 | 9.11 | 1.7 | 6.77e-06 | 0.0000 | 0.0000 | 0.0000 | 0.0003 | 1.5293 | 1.9361 | 0.0001 | 0.0000 | 0.0000 | 0.0000 | 0.0000 | 7.10 | N | N | N | N | N | N | N | N | N | N
213802.0 | 0.0 | 0.000 | 190.3 | 139.4 | 87.8 | 95.2 | 27.8 | 2.3 | 7.8 | 144.8 | 99.5 | 1.0 | 0.0482 | 27.8903 | 500.1 | 535.4 | 65.833 | 33.742 | 0.3 | 0.3 | 0.0 | 15.4 | 5.24 | 9.06 | 1.8 | 6.79e-06 | 0.0000 | 0.0000 | 0.0000 | 0.0003 | 1.5255 | 1.9186 | 0.0001 | 0.0000 | 0.0000 | 0.0000 | 0.0000 | 6.84 | N | N | N | N | N | N | N | N | N | N
213803.0 | 0.0 | 0.000 | 190.4 | 139.3 | 87.8 | 95.2 | 27.8 | 2.3 | 7.8 | 144.8 | 99.4 | 0.9 | 0.0481 | 27.8916 | 500.2 | 535.2 | 65.734 | 33.689 | 0.3 | 0.3 | 0.0 | 11.8 | 5.24 | 9.03 | 1.7 | 6.80e-06 | 0.0000 | 0.0000 | 0.0000 | 0.0002 | 1.5230 | 1.9104 | 0.0001 | 0.0000 | 0.0000 | 0.0000 | 0.0000 | 7.16 | N | N | N | N | N | N | N | N | N | N
213804.0 | 0.0 | 0.000 | 190.4 | 139.4 | 87.8 | 95.2 | 27.8 | 2.4 | 7.8 | 144.9 | 99.5 | 1.0 | 0.0485 | 27.8949 | 500.4 | 535.4 | 66.083 | 33.862 | 0.3 | 0.3 | 0.0 | 10.0 | 5.24 | 9.02 | 1.8 | 6.77e-06 | 0.0000 | 0.0000 | 0.0000 | 0.0002 | 1.5307 | 1.9180 | 0.0001 | 0.0000 | 0.0000 | 0.0000 | 0.0000 | 7.16 | N | N | N | N | N | N | N | N | N | N
213805.0 | 0.0 | 0.000 | 190.4 | 139.3 | 87.8 | 95.2 | 27.8 | 2.3 | 7.8 | 144.9 | 99.4 | 0.9 | 0.0482 | 27.8939 | 500.5 | 535.4 | 65.842 | 33.736 | 0.3 | 0.3 | 0.0 | 10.5 | 5.23 | 9.02 | 1.9 | 6.79e-06 | 0.0000 | 0.0000 | 0.0000 | 0.0002 | 1.5236 | 1.9100 | 0.0001 | 0.0001 | 0.0001 | 0.0000 | 0.0000 | 7.29 | N | N | N | N | N | N | N | N | N | N
213806.0 | 0.0 | 0.000 | 190.3 | 139.5 | 87.8 | 95.2 | 27.8 | 2.5 | 7.9 | 144.9 | 99.6 | 1.0 | 0.0482 | 27.8919 | 500.5 | 535.8 | 65.835 | 33.730 | 0.3 | 0.2 | 0.0 | 8.8 | 5.23 | 9.01 | 2.0 | 6.79e-06 | 0.0000 | 0.0000 | 0.0000 | 0.0002 | 1.5232 | 1.9086 | 0.0001 | 0.0001 | 0.0001 | 0.0000 | 0.0000 | 7.05 | N | N | N | N | N | N | N | N | N | N
213807.0 | 0.0 | 0.000 | 190.3 | 139.4 | 87.8 | 95.2 | 27.8 | 2.8 | 8.0 | 144.9 | 99.5 | 1.0 | 0.0488 | 27.8934 | 500.7 | 535.8 | 66.219 | 33.922 | 0.3 | 0.2 | 0.0 | 2.9 | 5.24 | 9.01 | 2.0 | 2.06e-03 | 0.0000 | 0.0000 | 0.0000 | 0.0001 | 1.5340 | 1.9184 | 0.0001 | 0.0001 | 0.0001 | 0.0000 | 0.0000 | 7.01 | N | N | N | N | N | N | N | N | N | N
213808.0 | 0.0 | 0.000 | 190.4 | 139.3 | 87.8 | 95.2 | 27.8 | 2.8 | 8.0 | 145.1 | 99.4 | 1.0 | 0.0481 | 27.8942 | 500.8 | 536.0 | 65.692 | 33.649 | 0.3 | 0.2 | 0.0 | 3.3 | 5.24 | 9.00 | 1.9 | 6.15e-04 | 0.0000 | 0.0000 | 0.0000 | 0.0001 | 1.5230 | 1.9008 | 0.0001 | 0.0001 | 0.0001 | 0.0000 | 0.0000 | 7.47 | N | N | N | N | N | N | N | N | N | N
213809.0 | 0.0 | 0.000 | 190.4 | 139.4 | 87.8 | 95.2 | 27.8 | 2.5 | 7.9 | 145.0 | 99.5 | 1.0 | 0.0479 | 27.8904 | 500.7 | 536.0 | 65.604 | 33.601 | 0.3 | 0.3 | 0.0 | 5.7 | 5.25 | 8.99 | 1.8 | 6.82e-06 | 0.0000 | 0.0000 | 0.0000 | 0.0001 | 1.5227 | 1.8960 | 0.0001 | 0.0000 | 0.0000 | 0.0000 | 0.0000 | 7.20 | N | N | N | N | N | N | N | N | N | N
213810.0 | 0.0 | 0.000 | 190.4 | 139.4 | 87.9 | 95.2 | 27.8 | 2.5 | 7.9 | 144.9 | 99.5 | 1.0 | 0.0483 | 27.8892 | 500.8 | 536.1 | 65.931 | 33.764 | 0.3 | 0.3 | 0.0 | 2.4 | 5.26 | 8.97 | 1.8 | 6.79e-06 | 0.0000 | 0.0000 | 0.0000 | 0.0000 | 1.5347 | 1.9019 | 0.0001 | 0.0000 | 0.0000 | 0.0000 | 0.0000 | 7.47 | N | N | N | N | N | N | N | N | N | N
213811.0 | 0.0 | 0.000 | 190.4 | 139.5 | 87.9 | 95.2 | 27.8 | 2.5 | 7.9 | 145.0 | 99.6 | 1.0 | 0.0487 | 27.8876 | 500.9 | 536.1 | 66.222 | 33.909 | 0.2 | 0.2 | 0.0 | 1.6 | 5.27 | 8.96 | 1.9 | 6.76e-06 | 0.0000 | 0.0000 | 0.0000 | 0.0000 | 1.5441 | 1.9068 | 0.0001 | 0.0001 | 0.0001 | 0.0000 | 0.0000 | 6.90 | N | N | N | N | N | N | N | N | N | N
213812.0 | 0.0 | 0.000 | 190.4 | 139.4 | 87.9 | 95.2 | 27.8 | 2.5 | 7.9 | 145.0 | 99.5 | 1.0 | 0.0486 | 27.8898 | 501.0 | 536.3 | 66.086 | 33.837 | 0.2 | 0.2 | 0.0 | 4.5 | 5.27 | 8.95 | 1.9 | 6.77e-06 | 0.0000 | 0.0000 | 0.0000 | 0.0001 | 1.5387 | 1.9018 | 0.0001 | 0.0001 | 0.0001 | 0.0000 | 0.0000 | 7.33 | N | N | N | N | N | N | N | N | N | N
213813.0 | 0.0 | 0.000 | 190.4 | 139.3 | 87.9 | 95.2 | 27.8 | 2.7 | 8.0 | 145.0 | 99.4 | 0.9 | 0.0493 | 27.8963 | 501.3 | 536.5 | 66.511 | 34.051 | 0.2 | 0.2 | 0.0 | 4.3 | 5.26 | 8.95 | 1.9 | 6.73e-06 | 0.0000 | 0.0000 | 0.0000 | 0.0001 | 1.5477 | 1.9138 | 0.0001 | 0.0001 | 0.0001 | 0.0000 | 0.0000 | 7.20 | N | N | N | N | N | N | N | N | N | N
213814.0 | 0.0 | 0.000 | 190.4 | 139.4 | 87.9 | 95.2 | 27.8 | 2.6 | 7.9 | 145.1 | 99.5 | 1.0 | 0.0492 | 27.8965 | 501.4 | 536.5 | 66.533 | 34.061 | 0.3 | 0.2 | 0.0 | 3.6 | 5.26 | 8.95 | 1.9 | 6.73e-06 | 0.0000 | 0.0000 | 0.0000 | 0.0001 | 1.5482 | 1.9144 | 0.0001 | 0.0001 | 0.0001 | 0.0000 | 0.0000 | 7.18 | N | N | N | N | N | N | N | N | N | N
213815.0 | 0.0 | 0.000 | 190.4 | 139.4 | 87.9 | 95.2 | 27.8 | 2.6 | 7.9 | 145.1 | 99.5 | 1.0 | 0.0486 | 27.8893 | 501.2 | 536.5 | 66.140 | 33.858 | 0.3 | 0.3 | 0.0 | 2.9 | 5.26 | 8.95 | 1.8 | 6.77e-06 | 0.0000 | 0.0000 | 0.0000 | 0.0001 | 1.5371 | 1.9031 | 0.0001 | 0.0001 | 0.0001 | 0.0000 | 0.0000 | 6.81 | N | N | N | N | N | N | N | N | N | N
213816.0 | 0.0 | 0.000 | 190.4 | 139.3 | 87.9 | 95.2 | 27.8 | 2.4 | 7.8 | 145.0 | 99.4 | 1.0 | 0.0489 | 27.8852 | 501.0 | 536.7 | 66.344 | 33.965 | 0.3 | 0.3 | 0.0 | 3.4 | 5.25 | 8.96 | 1.8 | 6.75e-06 | 0.0000 | 0.0000 | 0.0000 | 0.0001 | 1.5402 | 1.9102 | 0.0001 | 0.0000 | 0.0000 | 0.0000 | 0.0000 | 6.86 | N | N | N | N | N | N | N | N | N | N
213817.0 | 0.0 | 0.000 | 190.4 | 139.3 | 87.9 | 95.2 | 27.8 | 2.3 | 7.8 | 145.2 | 99.4 | 1.0 | 0.0487 | 27.8840 | 501.1 | 536.9 | 66.161 | 33.867 | 0.3 | 0.3 | 0.0 | 5.1 | 5.25 | 8.96 | 1.8 | 6.77e-06 | 0.0000 | 0.0000 | 0.0000 | 0.0001 | 1.5359 | 1.9057 | 0.0001 | 0.0000 | 0.0000 | 0.0000 | 0.0000 | 7.26 | N | N | N | N | N | N | N | N | N | N
213818.0 | 0.0 | 0.000 | 190.4 | 139.5 | 87.9 | 95.2 | 27.8 | 2.0 | 7.7 | 145.2 | 99.6 | 1.0 | 0.0487 | 27.8861 | 501.4 | 536.9 | 66.190 | 33.874 | 0.3 | 0.3 | 0.0 | 3.8 | 5.25 | 8.96 | 1.8 | 2.57e-04 | 0.0000 | 0.0000 | 0.0000 | 0.0001 | 1.5354 | 1.9063 | 0.0001 | 0.0001 | 0.0001 | 0.0000 | 0.0000 | 6.53 | N | N | N | N | N | N | N | N | N | N
213819.0 | 0.0 | 0.000 | 190.4 | 139.3 | 87.9 | 95.2 | 27.8 | 2.1 | 7.7 | 145.2 | 99.4 | 1.0 | 0.0493 | 27.8916 | 501.6 | 537.2 | 66.612 | 34.087 | 0.3 | 0.3 | 0.0 | 3.5 | 5.24 | 8.97 | 1.9 | 6.72e-06 | 0.0000 | 0.0000 | 0.0000 | 0.0001 | 1.5418 | 1.9194 | 0.0001 | 0.0001 | 0.0001 | 0.0000 | 0.0000 | 6.96 | N | N | N | N | N | N | N | N | N | N
213820.0 | 0.0 | 0.000 | 190.4 | 139.4 | 87.9 | 95.2 | 27.8 | 2.1 | 7.7 | 145.3 | 99.5 | 1.0 | 0.0491 | 27.8929 | 501.8 | 537.0 | 66.467 | 34.010 | 0.3 | 0.3 | 0.0 | 6.7 | 5.23 | 8.98 | 1.9 | 6.74e-06 | 0.0000 | 0.0000 | 0.0000 | 0.0001 | 1.5363 | 1.9172 | 0.0001 | 0.0001 | 0.0001 | 0.0000 | 0.0000 | 7.28 | N | N | N | N | N | N | N | N | N | N
213821.0 | 0.0 | 0.000 | 190.5 | 139.2 | 87.9 | 95.2 | 27.8 | 2.1 | 7.7 | 145.2 | 99.4 | 0.9 | 0.0507 | 27.8951 | 502.0 | 537.2 | 67.522 | 34.545 | 0.3 | 0.3 | 0.0 | 9.4 | 5.23 | 8.99 | 1.9 | 6.63e-06 | 0.0000 | 0.0000 | 0.0000 | 0.0002 | 1.5614 | 1.9494 | 0.0001 | 0.0001 | 0.0001 | 0.0000 | 0.0000 | 6.99 | N | N | N | N | N | N | N | N | N | N
213822.0 | 0.0 | 0.000 | 190.6 | 139.5 | 87.9 | 95.2 | 27.8 | 2.0 | 7.7 | 145.2 | 99.6 | 1.0 | 0.0500 | 27.8944 | 502.1 | 537.2 | 67.068 | 34.306 | 0.3 | 0.3 | 0.0 | 7.5 | 5.24 | 8.99 | 1.9 | 6.68e-06 | 0.0000 | 0.0000 | 0.0000 | 0.0001 | 1.5519 | 1.9369 | 0.0001 | 0.0001 | 0.0001 | 0.0000 | 0.0000 | 6.54 | N | N | N | N | N | N | N | N | N | N
213823.0 | 0.0 | 0.000 | 190.6 | 139.2 | 87.9 | 95.2 | 27.8 | 1.9 | 7.7 | 145.3 | 99.3 | 0.9 | 0.0493 | 27.8932 | 502.2 | 537.6 | 66.597 | 34.061 | 0.3 | 0.3 | 0.0 | 6.5 | 5.23 | 9.00 | 1.9 | 6.73e-06 | 0.0000 | 0.0000 | 0.0000 | 0.0001 | 1.5392 | 1.9242 | 0.0001 | 0.0001 | 0.0001 | 0.0000 | 0.0000 | 3.18 | N | N | N | N | N | N | N | N | N | N
213824.0 | 0.0 | 0.000 | 190.5 | 139.4 | 87.9 | 95.2 | 27.8 | 1.8 | 7.6 | 145.2 | 99.5 | 1.0 | 0.0499 | 27.8938 | 502.3 | 537.6 | 67.019 | 34.274 | 0.3 | 0.3 | 0.0 | 5.5 | 5.16 | 9.05 | 1.9 | 6.69e-06 | 0.0000 | 0.0000 | 0.0000 | 0.0001 | 1.5273 | 1.9465 | 0.0001 | 0.0001 | 0.0001 | 0.0000 | 0.0000 | 4.00 | N | N | N | N | N | N | N | N | N | N
213825.0 | 0.0 | 0.000 | 190.5 | 139.2 | 87.9 | 95.2 | 27.8 | 1.7 | 7.6 | 145.2 | 99.4 | 0.9 | 0.0487 | 27.8918 | 502.3 | 537.6 | 66.215 | 33.861 | 0.3 | 0.3 | 0.0 | 9.4 | 4.93 | 9.22 | 1.9 | 6.77e-06 | 0.0000 | 0.0000 | 0.0000 | 0.0002 | 1.4422 | 1.9602 | 0.0001 | 0.0001 | 0.0001 | 0.0000 | 0.0000 | 4.00 | N | N | N | N | N | N | N | N | N | N
213826.0 | 0.0 | 0.000 | 190.5 | 139.3 | 87.9 | 95.2 | 27.8 | 1.6 | 7.5 | 145.3 | 99.4 | 0.9 | 0.0464 | 27.8903 | 502.3 | 537.8 | 64.649 | 33.060 | 0.3 | 0.3 | 0.0 | 15.8 | 4.67 | 9.52 | 2.0 | 6.94e-06 | 0.0000 | 0.0000 | 0.0000 | 0.0003 | 1.3325 | 1.9751 | 0.0001 | 0.0001 | 0.0001 | 0.0000 | 0.0000 | 3.85 | N | N | N | N | N | N | N | N | N | N
213827.0 | 0.0 | 0.000 | 190.5 | 139.4 | 87.9 | 95.2 | 27.8 | 1.5 | 7.5 | 145.1 | 99.5 | 1.0 | 0.0481 | 27.8935 | 502.5 | 537.9 | 65.820 | 33.654 | 0.3 | 0.3 | 0.0 | 16.2 | 4.52 | 9.80 | 1.9 | 6.81e-06 | 0.0000 | 0.0000 | 0.0000 | 0.0003 | 1.3124 | 2.0715 | 0.0001 | 0.0001 | 0.0001 | 0.0000 | 0.0000 | 4.01 | N | N | N | N | N | N | N | N | N | N
213828.0 | 0.0 | 0.000 | 190.5 | 139.2 | 87.9 | 95.2 | 27.8 | 1.4 | 7.5 | 145.2 | 99.4 | 0.9 | 0.0482 | 27.8920 | 502.6 | 537.8 | 65.909 | 33.693 | 0.3 | 0.3 | 0.0 | 12.6 | 4.47 | 10.01 | 1.9 | 6.81e-06 | 0.0000 | 0.0000 | 0.0000 | 0.0002 | 1.2995 | 2.1175 | 0.0001 | 0.0001 | 0.0001 | 0.0000 | 0.0000 | 7.70 | N | N | N | N | N | N | N | N | N | N
213829.0 | 0.0 | 0.000 | 190.5 | 139.2 | 87.9 | 95.2 | 27.8 | 1.3 | 7.5 | 145.2 | 99.3 | 0.9 | 0.0486 | 27.8854 | 502.5 | 537.9 | 66.090 | 33.783 | 0.3 | 0.3 | 0.0 | 12.0 | 4.53 | 10.09 | 1.9 | 6.79e-06 | 0.0000 | 0.0000 | 0.0000 | 0.0002 | 1.3202 | 2.1405 | 0.0001 | 0.0001 | 0.0001 | 0.0000 | 0.0000 | 7.47 | N | N | N | N | N | N | N | N | N | N
213830.0 | 0.0 | 0.000 | 190.5 | 139.3 | 87.9 | 95.2 | 27.8 | 1.3 | 7.4 | 145.2 | 99.4 | 0.9 | 0.0488 | 27.8790 | 502.2 | 538.1 | 66.248 | 33.864 | 0.3 | 0.3 | 0.0 | 13.3 | 4.76 | 9.97 | 1.9 | 6.77e-06 | 0.0000 | 0.0000 | 0.0000 | 0.0002 | 1.3904 | 2.1199 | 0.0001 | 0.0001 | 0.0001 | 0.0000 | 0.0000 | 6.91 | N | N | N | N | N | N | N | N | N | N
213831.0 | 0.0 | 0.000 | 190.5 | 139.3 | 87.9 | 95.2 | 27.8 | 1.5 | 7.5 | 145.2 | 99.4 | 0.9 | 0.0485 | 27.8792 | 502.2 | 537.9 | 66.192 | 33.836 | 0.3 | 0.2 | 0.0 | 11.2 | 5.00 | 9.71 | 1.9 | 6.77e-06 | 0.0000 | 0.0000 | 0.0000 | 0.0002 | 1.4602 | 2.0629 | 0.0001 | 0.0001 | 0.0001 | 0.0000 | 0.0000 | 6.79 | N | N | N | N | N | N | N | N | N | N
213832.0 | 0.0 | 0.000 | 190.5 | 139.4 | 87.9 | 95.2 | 27.8 | 1.4 | 7.5 | 145.5 | 99.5 | 1.0 | 0.0486 | 27.8839 | 502.4 | 538.3 | 66.231 | 33.855 | 0.2 | 0.2 | 0.0 | 10.8 | 5.12 | 9.46 | 2.0 | 4.95e-05 | 0.0000 | 0.0000 | 0.0000 | 0.0002 | 1.4971 | 2.0103 | 0.0001 | 0.0001 | 0.0001 | 0.0000 | 0.0000 | 6.53 | N | N | N | N | N | N | N | N | N | N
213833.0 | 0.0 | 0.000 | 190.5 | 139.2 | 87.9 | 95.2 | 27.8 | 1.4 | 7.5 | 145.4 | 99.4 | 0.9 | 0.0487 | 27.8881 | 502.6 | 538.3 | 66.300 | 33.888 | 0.2 | 0.2 | 0.0 | 12.5 | 5.16 | 9.29 | 2.0 | 6.76e-06 | 0.0000 | 0.0000 | 0.0000 | 0.0002 | 1.5101 | 1.9761 | 0.0001 | 0.0001 | 0.0001 | 0.0000 | 0.0000 | 6.83 | N | N | N | N | N | N | N | N | N | N
213834.0 | 0.0 | 0.000 | 190.5 | 139.4 | 87.9 | 95.2 | 27.8 | 1.3 | 7.4 | 145.3 | 99.5 | 1.0 | 0.0491 | 27.8900 | 502.7 | 538.5 | 66.520 | 34.001 | 0.2 | 0.2 | 0.0 | 15.9 | 5.17 | 9.19 | 2.0 | 6.74e-06 | 0.0000 | 0.0000 | 0.0000 | 0.0003 | 1.5188 | 1.9616 | 0.0001 | 0.0001 | 0.0001 | 0.0000 | 0.0000 | 6.43 | N | N | N | N | N | N | N | N | N | N
213835.0 | 0.0 | 0.000 | 190.5 | 139.4 | 87.9 | 95.2 | 27.8 | 1.4 | 7.5 | 145.4 | 99.5 | 1.0 | 0.0490 | 27.8904 | 502.7 | 538.5 | 66.444 | 33.962 | 0.2 | 0.2 | 0.0 | 16.6 | 5.17 | 9.14 | 2.0 | 6.75e-06 | 0.0000 | 0.0000 | 0.0000 | 0.0003 | 1.5172 | 1.9487 | 0.0001 | 0.0001 | 0.0001 | 0.0000 | 0.0000 | 6.84 | N | N | N | N | N | N | N | N | N | N
213836.0 | 0.0 | 0.000 | 190.5 | 139.4 | 87.9 | 95.2 | 27.8 | 1.3 | 7.5 | 145.4 | 99.5 | 1.0 | 0.0496 | 27.8911 | 502.8 | 538.3 | 66.819 | 34.151 | 0.2 | 0.2 | 0.0 | 15.7 | 5.18 | 9.11 | 1.9 | 6.71e-06 | 0.0000 | 0.0000 | 0.0000 | 0.0003 | 1.5273 | 1.9543 | 0.0001 | 0.0001 | 0.0001 | 0.0000 | 0.0000 | 7.04 | N | N | N | N | N | N | N | N | N | N
213837.0 | 0.0 | 0.000 | 190.5 | 139.2 | 87.9 | 95.2 | 27.8 | 1.3 | 7.4 | 145.4 | 99.4 | 0.9 | 0.0494 | 27.8891 | 502.7 | 538.5 | 66.692 | 34.086 | 0.2 | 0.2 | 0.0 | 10.5 | 5.18 | 9.10 | 1.9 | 6.72e-06 | 0.0000 | 0.0000 | 0.0000 | 0.0002 | 1.5245 | 1.9474 | 0.0001 | 0.0001 | 0.0001 | 0.0000 | 0.0000 | 6.91 | N | N | N | N | N | N | N | N | N | N
213838.0 | 0.0 | 0.000 | 190.5 | 139.4 | 87.9 | 95.2 | 27.8 | 1.0 | 7.4 | 145.4 | 99.5 | 1.0 | 0.0489 | 27.8914 | 502.9 | 538.5 | 66.411 | 33.939 | 0.2 | 0.2 | 0.0 | 4.4 | 5.18 | 9.09 | 2.0 | 6.75e-06 | 0.0000 | 0.0000 | 0.0000 | 0.0001 | 1.5182 | 1.9369 | 0.0001 | 0.0001 | 0.0001 | 0.0000 | 0.0000 | 6.73 | N | N | N | N | N | N | N | N | N | N
213839.0 | 0.0 | 0.000 | 190.5 | 139.4 | 87.9 | 95.2 | 27.8 | 0.9 | 7.3 | 145.4 | 99.5 | 1.0 | 0.0489 | 27.8905 | 503.0 | 539.0 | 66.439 | 33.948 | 0.2 | 0.2 | 0.0 | 2.5 | 5.19 | 9.08 | 2.0 | 6.75e-06 | 0.0000 | 0.0000 | 0.0000 | 0.0000 | 1.5213 | 1.9351 | 0.0001 | 0.0001 | 0.0001 | 0.0000 | 0.0000 | 7.17 | N | N | N | N | N | N | N | N | N | N
213840.0 | 0.0 | 0.000 | 190.5 | 139.5 | 87.9 | 95.2 | 27.8 | 0.9 | 7.3 | 145.4 | 99.6 | 1.0 | 0.0492 | 27.8897 | 503.1 | 539.0 | 66.594 | 34.023 | 0.3 | 0.2 | 0.0 | 4.2 | 5.20 | 9.07 | 1.9 | 1.44e-05 | 0.0000 | 0.0000 | 0.0000 | 0.0001 | 1.5269 | 1.9372 | 0.0001 | 0.0001 | 0.0001 | 0.0000 | 0.0000 | 7.38 | N | N | N | N | N | N | N | N | N | N
213841.0 | 0.0 | 0.000 | 190.5 | 139.2 | 87.9 | 95.2 | 27.8 | 0.8 | 7.3 | 145.5 | 99.4 | 0.9 | 0.0491 | 27.8945 | 503.3 | 539.0 | 66.522 | 33.985 | 0.3 | 0.3 | 0.0 | 10.4 | 5.20 | 9.05 | 1.9 | 1.44e-04 | 0.0000 | 0.0000 | 0.0000 | 0.0002 | 1.5270 | 1.9320 | 0.0001 | 0.0001 | 0.0001 | 0.0000 | 0.0000 | 7.08 | N | N | N | N | N | N | N | N | N | N
213842.0 | 0.0 | 0.000 | 190.6 | 139.5 | 87.9 | 95.2 | 27.8 | 0.8 | 7.3 | 145.4 | 99.6 | 1.0 | 0.0485 | 27.8947 | 503.4 | 539.2 | 66.111 | 33.774 | 0.3 | 0.3 | 0.0 | 15.0 | 5.21 | 9.04 | 1.9 | 6.79e-06 | 0.0000 | 0.0000 | 0.0000 | 0.0003 | 1.5184 | 1.9178 | 0.0001 | 0.0001 | 0.0001 | 0.0000 | 0.0000 | 6.82 | N | N | N | N | N | N | N | N | N | N
213843.0 | 0.0 | 0.000 | 190.5 | 139.3 | 87.9 | 95.2 | 27.8 | 0.6 | 7.2 | 145.8 | 99.4 | 0.9 | 0.0490 | 27.8951 | 503.5 | 539.2 | 66.444 | 33.940 | 0.3 | 0.3 | 0.0 | 12.2 | 5.20 | 9.04 | 1.9 | 6.75e-06 | 0.0000 | 0.0000 | 0.0000 | 0.0002 | 1.5247 | 1.9273 | 0.0001 | 0.0001 | 0.0001 | 0.0000 | 0.0000 | 7.06 | N | N | N | N | N | N | N | N | N | N
213844.0 | 0.0 | 0.000 | 190.5 | 139.3 | 87.9 | 95.2 | 27.8 | 0.6 | 7.2 | 145.6 | 99.4 | 1.0 | 0.0499 | 27.8968 | 503.6 | 539.4 | 67.115 | 34.280 | 0.3 | 0.3 | 0.0 | 9.2 | 5.20 | 9.04 | 1.9 | 6.69e-06 | 0.0000 | 0.0000 | 0.0000 | 0.0002 | 1.5400 | 1.9466 | 0.0001 | 0.0001 | 0.0001 | 0.0000 | 0.0000 | 6.67 | N | N | N | N | N | N | N | N | N | N
213845.0 | 0.0 | 0.000 | 190.5 | 139.2 | 87.9 | 95.2 | 27.8 | 0.7 | 7.2 | 145.7 | 99.4 | 0.9 | 0.0494 | 27.8954 | 503.7 | 539.4 | 66.765 | 34.098 | 0.3 | 0.3 | 0.0 | 9.7 | 5.20 | 9.04 | 1.9 | 6.32e-04 | 0.0000 | 0.0000 | 0.0000 | 0.0002 | 1.5317 | 1.9362 | 0.0001 | 0.0001 | 0.0001 | 0.0000 | 0.0000 | 7.16 | N | N | N | N | N | N | N | N | N | N
213846.0 | 0.0 | 0.000 | 190.6 | 139.3 | 87.9 | 95.2 | 27.8 | 0.8 | 7.3 | 145.6 | 99.4 | 0.9 | 0.0499 | 27.8908 | 503.5 | 539.6 | 66.990 | 34.214 | 0.4 | 0.3 | 0.0 | 9.8 | 5.19 | 9.05 | 1.9 | 2.50e-04 | 0.0000 | 0.0000 | 0.0000 | 0.0002 | 1.5347 | 1.9429 | 0.0001 | 0.0001 | 0.0001 | 0.0000 | 0.0000 | 7.06 | N | N | N | N | N | N | N | N | N | N
213847.0 | 0.0 | 0.000 | 190.5 | 139.3 | 87.9 | 95.2 | 27.8 | 0.5 | 7.2 | 145.6 | 99.4 | 0.9 | 0.0495 | 27.8918 | 503.7 | 539.4 | 66.775 | 34.098 | 0.4 | 0.4 | 0.0 | 11.8 | 5.19 | 9.05 | 1.8 | 6.72e-06 | 0.0000 | 0.0000 | 0.0000 | 0.0002 | 1.5290 | 1.9364 | 0.0001 | 0.0001 | 0.0001 | 0.0000 | 0.0000 | 6.99 | N | N | N | N | N | N | N | N | N | N
213848.0 | 0.0 | 0.000 | 190.5 | 139.3 | 87.9 | 95.2 | 27.8 | 0.4 | 7.2 | 145.5 | 99.5 | 1.0 | 0.0489 | 27.8930 | 503.8 | 539.6 | 66.364 | 33.885 | 0.4 | 0.4 | 0.0 | 17.1 | 5.19 | 9.05 | 1.8 | 6.76e-06 | 0.0000 | 0.0000 | 0.0000 | 0.0003 | 1.5191 | 1.9262 | 0.0001 | 0.0000 | 0.0000 | 0.0000 | 0.0000 | 6.80 | N | N | N | N | N | N | N | N | N | N
213849.0 | 0.0 | 0.000 | 190.5 | 139.5 | 87.9 | 95.2 | 27.8 | 0.6 | 7.2 | 145.6 | 99.6 | 1.0 | 0.0487 | 27.8878 | 503.6 | 539.7 | 66.224 | 33.814 | 0.4 | 0.4 | 0.0 | 17.9 | 5.19 | 9.06 | 1.8 | 2.91e-04 | 0.0000 | 0.0000 | 0.0000 | 0.0003 | 1.5148 | 1.9235 | 0.0001 | 0.0001 | 0.0001 | 0.0000 | 0.0000 | 7.02 | N | N | N | N | N | N | N | N | N | N
213850.0 | 0.0 | 0.000 | 190.5 | 139.4 | 87.9 | 95.2 | 27.8 | 0.7 | 7.3 | 145.7 | 99.5 | 1.0 | 0.0493 | 27.8865 | 503.6 | 539.6 | 66.697 | 34.053 | 0.4 | 0.3 | 0.0 | 17.3 | 5.18 | 9.07 | 1.9 | 2.19e-04 | 0.0000 | 0.0000 | 0.0000 | 0.0003 | 1.5236 | 1.9381 | 0.0001 | 0.0001 | 0.0001 | 0.0000 | 0.0000 | 6.73 | N | N | N | N | N | N | N | N | N | N
213851.0 | 0.0 | 0.000 | 190.5 | 139.4 | 87.9 | 95.2 | 27.8 | 0.7 | 7.2 | 145.6 | 99.5 | 1.0 | 0.0499 | 27.8884 | 503.8 | 539.7 | 67.088 | 34.250 | 0.4 | 0.3 | 0.0 | 16.6 | 5.18 | 9.08 | 1.9 | 6.69e-06 | 0.0000 | 0.0000 | 0.0000 | 0.0003 | 1.5320 | 1.9514 | 0.0001 | 0.0001 | 0.0001 | 0.0000 | 0.0000 | 6.57 | N | N | N | N | N | N | N | N | N | N
213852.0 | 0.0 | 0.000 | 190.6 | 139.4 | 87.9 | 95.2 | 27.8 | 0.6 | 7.2 | 145.8 | 99.5 | 1.0 | 0.0496 | 27.8887 | 503.9 | 539.9 | 66.856 | 34.130 | 0.4 | 0.4 | 0.0 | 16.9 | 5.18 | 9.08 | 1.8 | 5.79e-04 | 0.0000 | 0.0000 | 0.0000 | 0.0003 | 1.5273 | 1.9446 | 0.0001 | 0.0000 | 0.0000 | 0.0000 | 0.0000 | 7.12 | N | N | N | N | N | N | N | N | N | N
213853.0 | 0.0 | 0.000 | 190.5 | 139.3 | 87.9 | 95.2 | 27.8 | 0.8 | 7.3 | 145.8 | 99.4 | 0.9 | 0.0492 | 27.8890 | 503.9 | 539.9 | 66.564 | 33.978 | 0.4 | 0.4 | 0.0 | 17.7 | 5.18 | 9.08 | 1.7 | 1.22e-05 | 0.0000 | 0.0000 | 0.0000 | 0.0003 | 1.5192 | 1.9370 | 0.0001 | 0.0000 | 0.0000 | 0.0000 | 0.0000 | 7.13 | N | N | N | N | N | N | N | N | N | N
213854.0 | 0.0 | 0.000 | 190.5 | 139.3 | 87.9 | 95.2 | 27.8 | 0.8 | 7.3 | 145.7 | 99.4 | 0.9 | 0.0489 | 27.8873 | 503.9 | 539.9 | 66.425 | 33.905 | 0.4 | 0.4 | 0.0 | 16.6 | 5.17 | 9.09 | 1.8 | 6.76e-06 | 0.0000 | 0.0000 | 0.0000 | 0.0003 | 1.5143 | 1.9349 | 0.0001 | 0.0000 | 0.0000 | 0.0000 | 0.0000 | 6.85 | N | N | N | N | N | N | N | N | N | N
213855.0 | 0.0 | 0.000 | 190.5 | 139.4 | 87.9 | 95.2 | 27.8 | 0.8 | 7.3 | 145.7 | 99.5 | 1.0 | 0.0512 | 27.8849 | 503.9 | 539.9 | 67.962 | 34.687 | 0.4 | 0.4 | 0.0 | 14.2 | 5.17 | 9.10 | 1.8 | 6.61e-06 | 0.0000 | 0.0000 | 0.0000 | 0.0003 | 1.5488 | 1.9807 | 0.0001 | 0.0001 | 0.0001 | 0.0000 | 0.0000 | 6.46 | N | N | N | N | N | N | N | N | N | N
213856.0 | 0.0 | 0.000 | 190.5 | 139.4 | 87.9 | 95.2 | 27.8 | 0.7 | 7.2 | 145.8 | 99.5 | 1.0 | 0.0516 | 27.8841 | 503.9 | 539.9 | 68.190 | 34.805 | 0.4 | 0.4 | 0.0 | 8.0 | 5.17 | 9.10 | 1.8 | 6.58e-06 | 0.0000 | 0.0000 | 0.0000 | 0.0002 | 1.5530 | 1.9875 | 0.0001 | 0.0001 | 0.0001 | 0.0000 | 0.0000 | 6.74 | N | N | N | N | N | N | N | N | N | N
213857.0 | 0.0 | 0.000 | 190.5 | 139.4 | 87.9 | 95.2 | 27.8 | 0.7 | 7.3 | 145.7 | 99.5 | 1.0 | 0.0500 | 27.8841 | 503.9 | 540.3 | 67.122 | 34.258 | 0.4 | 0.3 | 0.0 | 5.0 | 5.16 | 9.10 | 1.8 | 6.43e-04 | 0.0000 | 0.0000 | 0.0000 | 0.0001 | 1.5276 | 1.9564 | 0.0001 | 0.0000 | 0.0000 | 0.0000 | 0.0000 | 6.82 | N | N | N | N | N | N | N | N | N | N
213858.0 | 0.0 | 0.000 | 190.5 | 139.5 | 87.9 | 95.2 | 27.8 | 0.8 | 7.3 | 145.8 | 99.6 | 1.0 | 0.0494 | 27.8836 | 503.9 | 540.1 | 66.664 | 34.025 | 0.3 | 0.3 | 0.0 | 8.9 | 5.15 | 9.11 | 1.8 | 6.74e-06 | 0.0000 | 0.0000 | 0.0000 | 0.0002 | 1.5136 | 1.9452 | 0.0001 | 0.0000 | 0.0000 | 0.0000 | 0.0000 | 2.75 | N | N | N | N | N | N | N | N | N | N
213859.0 | 0.0 | 0.000 | 190.5 | 139.3 | 88.0 | 95.2 | 27.8 | 0.6 | 7.2 | 145.8 | 99.4 | 1.0 | 0.0505 | 27.8890 | 504.1 | 540.6 | 67.446 | 34.421 | 0.3 | 0.3 | 0.0 | 10.7 | 5.05 | 9.18 | 1.8 | 6.66e-06 | 0.0000 | 0.0000 | 0.0000 | 0.0002 | 1.5001 | 1.9846 | 0.0001 | 0.0001 | 0.0001 | 0.0000 | 0.0000 | 3.66 | N | N | N | N | N | N | N | N | N | N
213900.0 | 0.0 | 0.000 | 190.5 | 139.3 | 88.0 | 95.2 | 27.8 | 1.1 | 7.4 | 145.6 | 99.4 | 0.9 | 0.0483 | 27.8915 | 504.2 | 540.6 | 65.999 | 33.682 | 0.3 | 0.3 | 0.0 | 10.5 | 4.79 | 9.40 | 1.8 | 6.81e-06 | 0.0000 | 0.0000 | 0.0000 | 0.0002 | 1.3925 | 1.9888 | 0.0001 | 0.0001 | 0.0001 | 0.0000 | 0.0000 | 4.23 | N | N | N | N | N | N | N | N | N | N
213901.0 | 0.0 | 0.000 | 190.5 | 139.4 | 87.9 | 95.2 | 27.8 | 1.1 | 7.4 | 145.7 | 99.5 | 1.0 | 0.0478 | 27.8933 | 504.3 | 540.6 | 65.599 | 33.476 | 0.3 | 0.3 | 0.0 | 8.3 | 4.55 | 9.71 | 1.9 | 6.85e-06 | 0.0000 | 0.0000 | 0.0000 | 0.0002 | 1.3153 | 2.0417 | 0.0001 | 0.0001 | 0.0001 | 0.0000 | 0.0000 | 3.59 | N | N | N | N | N | N | N | N | N | N
213902.0 | 0.0 | 0.000 | 190.6 | 139.2 | 87.9 | 95.2 | 27.8 | 1.2 | 7.4 | 145.8 | 99.3 | 0.9 | 0.0492 | 27.8929 | 504.3 | 541.0 | 66.585 | 33.980 | 0.3 | 0.3 | 0.0 | 3.8 | 4.44 | 9.98 | 1.9 | 6.75e-06 | 0.0000 | 0.0000 | 0.0000 | 0.0001 | 1.3024 | 2.1288 | 0.0001 | 0.0001 | 0.0001 | 0.0000 | 0.0000 | 4.84 | N | N | N | N | N | N | N | N | N | N
213903.0 | 0.0 | 0.000 | 190.5 | 139.2 | 87.9 | 95.2 | 27.8 | 1.2 | 7.4 | 145.8 | 99.3 | 0.9 | 0.0494 | 27.8890 | 504.4 | 540.5 | 66.731 | 34.048 | 0.3 | 0.3 | 0.0 | 2.7 | 4.42 | 10.15 | 1.8 | 6.73e-06 | 0.0000 | 0.0000 | 0.0000 | 0.0001 | 1.3001 | 2.1690 | 0.0001 | 0.0001 | 0.0001 | 0.0000 | 0.0000 | 7.69 | N | N | N | N | N | N | N | N | N | N
213904.0 | 0.0 | 0.000 | 190.5 | 139.4 | 87.9 | 95.2 | 27.8 | 1.2 | 7.4 | 145.9 | 99.5 | 1.0 | 0.0491 | 27.8855 | 504.4 | 541.0 | 66.565 | 33.959 | 0.3 | 0.3 | 0.0 | 5.3 | 4.51 | 10.17 | 1.8 | 6.75e-06 | 0.0000 | 0.0000 | 0.0000 | 0.0001 | 1.3210 | 2.1682 | 0.0001 | 0.0000 | 0.0000 | 0.0000 | 0.0000 | 7.13 | N | N | N | N | N | N | N | N | N | N
213905.0 | 0.0 | 0.000 | 190.5 | 139.2 | 87.9 | 95.2 | 27.8 | 1.0 | 7.3 | 145.6 | 99.3 | 0.9 | 0.0487 | 27.8835 | 504.3 | 541.0 | 66.283 | 33.814 | 0.3 | 0.3 | 0.0 | 10.5 | 4.76 | 9.99 | 1.8 | 6.78e-06 | 0.0000 | 0.0000 | 0.0000 | 0.0002 | 1.3885 | 2.1203 | 0.0001 | 0.0000 | 0.0000 | 0.0000 | 0.0000 | 7.10 | N | N | N | N | N | N | N | N | N | N
213906.0 | 0.0 | 0.000 | 190.5 | 139.4 | 87.9 | 95.2 | 27.8 | 0.9 | 7.3 | 145.8 | 99.5 | 1.0 | 0.0488 | 27.8814 | 504.3 | 541.2 | 66.334 | 33.840 | 0.3 | 0.3 | 0.0 | 12.1 | 4.98 | 9.71 | 1.8 | 1.81e-04 | 0.0000 | 0.0000 | 0.0000 | 0.0002 | 1.4545 | 2.0636 | 0.0001 | 0.0000 | 0.0000 | 0.0000 | 0.0000 | 6.71 | N | N | N | N | N | N | N | N | N | N
213907.0 | 0.0 | 0.000 | 190.5 | 139.2 | 88.0 | 95.2 | 27.8 | 0.7 | 7.3 | 145.7 | 99.3 | 0.9 | 0.0492 | 27.8821 | 504.3 | 541.2 | 66.573 | 33.962 | 0.3 | 0.3 | 0.0 | 15.3 | 5.08 | 9.48 | 1.8 | 6.75e-06 | 0.0000 | 0.0000 | 0.0000 | 0.0003 | 1.4900 | 2.0214 | 0.0001 | 0.0001 | 0.0001 | 0.0000 | 0.0000 | 6.88 | N | N | N | N | N | N | N | N | N | N
213908.0 | 0.0 | 0.000 | 190.5 | 139.2 | 87.9 | 95.2 | 27.8 | 0.4 | 7.1 | 145.8 | 99.4 | 0.9 | 0.0486 | 27.8834 | 504.3 | 541.2 | 66.257 | 33.802 | 0.3 | 0.3 | 0.0 | 18.3 | 5.11 | 9.33 | 1.9 | 6.78e-06 | 0.0000 | 0.0000 | 0.0000 | 0.0003 | 1.4925 | 1.9800 | 0.0001 | 0.0001 | 0.0001 | 0.0000 | 0.0000 | 6.76 | N | N | N | N | N | N | N | N | N | N
213909.0 | 0.0 | 0.000 | 190.5 | 139.4 | 87.9 | 95.2 | 27.8 | 0.4 | 7.1 | 145.9 | 99.5 | 1.0 | 0.0480 | 27.8862 | 504.4 | 541.2 | 65.867 | 33.603 | 0.3 | 0.3 | 0.0 | 18.2 | 5.12 | 9.25 | 1.8 | 6.82e-06 | 0.0000 | 0.0000 | 0.0000 | 0.0003 | 1.4864 | 1.9515 | 0.0001 | 0.0000 | 0.0000 | 0.0000 | 0.0000 | 7.08 | N | N | N | N | N | N | N | N | N | N
213910.0 | 0.0 | 0.000 | 190.5 | 139.4 | 87.9 | 95.2 | 27.8 | 0.2 | 7.1 | 146.0 | 99.5 | 1.0 | 0.0485 | 27.8899 | 504.5 | 541.2 | 66.224 | 33.784 | 0.3 | 0.3 | 0.0 | 16.4 | 5.12 | 9.21 | 1.8 | 6.78e-06 | 0.0000 | 0.0000 | 0.0000 | 0.0003 | 1.4947 | 1.9538 | 0.0001 | 0.0000 | 0.0000 | 0.0000 | 0.0000 | 6.66 | N | N | N | N | N | N | N | N | N | N
213911.0 | 0.0 | 0.000 | 190.5 | 139.4 | 87.9 | 95.2 | 27.8 | 0.3 | 7.1 | 145.9 | 99.5 | 1.0 | 0.0491 | 27.8890 | 504.5 | 541.4 | 66.625 | 33.989 | 0.3 | 0.3 | 0.0 | 8.6 | 5.12 | 9.19 | 1.9 | 6.74e-06 | 0.0000 | 0.0000 | 0.0000 | 0.0002 | 1.5020 | 1.9615 | 0.0001 | 0.0001 | 0.0001 | 0.0000 | 0.0000 | 7.09 | N | N | N | N | N | N | N | N | N | N
213912.0 | 0.0 | 0.000 | 190.5 | 139.2 | 87.9 | 95.2 | 27.8 | 0.7 | 7.3 | 145.7 | 99.4 | 0.9 | 0.0497 | 27.8883 | 504.5 | 541.4 | 66.934 | 34.145 | 0.3 | 0.3 | 0.0 | 7.5 | 5.12 | 9.19 | 1.9 | 6.71e-06 | 0.0000 | 0.0000 | 0.0000 | 0.0001 | 1.5098 | 1.9693 | 0.0001 | 0.0001 | 0.0001 | 0.0000 | 0.0000 | 6.89 | N | N | N | N | N | N | N | N | N | N
213913.0 | 0.0 | 0.000 | 190.5 | 139.4 | 87.9 | 95.2 | 27.8 | 0.7 | 7.3 | 146.0 | 99.5 | 1.0 | 0.0489 | 27.8889 | 504.6 | 541.2 | 66.407 | 33.875 | 0.3 | 0.3 | 0.0 | 11.6 | 5.13 | 9.18 | 2.0 | 6.77e-06 | 0.0000 | 0.0000 | 0.0000 | 0.0002 | 1.5005 | 1.9526 | 0.0001 | 0.0001 | 0.0001 | 0.0000 | 0.0000 | 7.20 | N | N | N | N | N | N | N | N | N | N
213914.0 | 0.0 | 0.000 | 190.5 | 139.2 | 87.9 | 95.2 | 27.8 | 0.7 | 7.3 | 145.9 | 99.3 | 0.9 | 0.0486 | 27.8846 | 504.4 | 541.4 | 66.205 | 33.774 | 0.3 | 0.3 | 0.0 | 12.4 | 5.13 | 9.17 | 2.0 | 6.79e-06 | 0.0000 | 0.0000 | 0.0000 | 0.0002 | 1.4973 | 1.9446 | 0.0001 | 0.0001 | 0.0001 | 0.0000 | 0.0000 | 7.27 | N | N | N | N | N | N | N | N | N | N
213915.0 | 0.0 | 0.000 | 190.5 | 139.4 | 87.9 | 95.2 | 27.8 | 0.7 | 7.2 | 146.0 | 99.5 | 1.0 | 0.0492 | 27.8860 | 504.6 | 541.5 | 66.687 | 34.014 | 0.3 | 0.3 | 0.0 | 14.3 | 5.14 | 9.16 | 1.9 | 6.74e-06 | 0.0000 | 0.0000 | 0.0000 | 0.0003 | 1.5090 | 1.9563 | 0.0001 | 0.0001 | 0.0001 | 0.0000 | 0.0000 | 6.78 | N | N | N | N | N | N | N | N | N | N
213916.0 | 0.0 | 0.000 | 190.5 | 139.3 | 87.9 | 95.2 | 27.8 | 0.8 | 7.3 | 146.0 | 99.4 | 0.9 | 0.0498 | 27.8913 | 504.9 | 541.7 | 66.998 | 34.169 | 0.3 | 0.3 | 0.0 | 16.2 | 5.14 | 9.15 | 1.9 | 6.71e-06 | 0.0000 | 0.0000 | 0.0000 | 0.0003 | 1.5176 | 1.9630 | 0.0001 | 0.0001 | 0.0001 | 0.0000 | 0.0000 | 6.74 | N | N | N | N | N | N | N | N | N | N
213917.0 | 0.0 | 0.000 | 190.5 | 139.2 | 87.9 | 95.2 | 27.8 | 0.8 | 7.3 | 146.0 | 99.3 | 0.9 | 0.0497 | 27.8951 | 504.9 | 541.7 | 66.913 | 34.128 | 0.3 | 0.3 | 0.0 | 11.4 | 5.15 | 9.14 | 1.9 | 6.72e-06 | 0.0000 | 0.0000 | 0.0000 | 0.0002 | 1.5177 | 1.9576 | 0.0001 | 0.0001 | 0.0001 | 0.0000 | 0.0000 | 7.21 | N | N | N | N | N | N | N | N | N | N
213918.0 | 0.0 | 0.000 | 190.4 | 139.4 | 87.9 | 95.2 | 27.8 | 0.8 | 7.3 | 146.0 | 99.5 | 1.0 | 0.0497 | 27.8964 | 505.0 | 541.9 | 66.919 | 34.132 | 0.3 | 0.3 | 0.0 | 9.7 | 5.16 | 9.12 | 1.9 | 6.71e-06 | 0.0000 | 0.0000 | 0.0000 | 0.0002 | 1.5209 | 1.9544 | 0.0001 | 0.0001 | 0.0001 | 0.0000 | 0.0000 | 6.74 | N | N | N | N | N | N | N | N | N | N
213919.0 | 0.0 | 0.000 | 190.4 | 139.4 | 87.9 | 95.2 | 27.8 | 0.8 | 7.3 | 145.9 | 99.5 | 1.0 | 0.0496 | 27.8917 | 504.8 | 541.5 | 66.913 | 34.128 | 0.3 | 0.3 | 0.0 | 10.2 | 5.16 | 9.12 | 1.8 | 1.34e-03 | 0.0000 | 0.0000 | 0.0000 | 0.0002 | 1.5214 | 1.9530 | 0.0001 | 0.0001 | 0.0001 | 0.0000 | 0.0000 | 6.47 | N | N | N | N | N | N | N | N | N | N
213920.0 | 0.0 | 0.000 | 190.4 | 139.3 | 87.9 | 95.2 | 27.8 | 0.8 | 7.3 | 145.8 | 99.5 | 1.0 | 0.0493 | 27.8944 | 505.1 | 541.7 | 66.742 | 34.033 | 0.3 | 0.3 | 0.0 | 11.9 | 5.16 | 9.12 | 1.8 | 3.94e-04 | 0.0000 | 0.0000 | 0.0000 | 0.0002 | 1.5168 | 1.9476 | 0.0001 | 0.0000 | 0.0000 | 0.0000 | 0.0000 | 6.97 | N | N | N | N | N | N | N | N | N | N
213921.0 | 0.0 | 0.000 | 190.4 | 139.2 | 87.9 | 95.2 | 27.8 | 0.8 | 7.3 | 146.0 | 99.4 | 0.9 | 0.0498 | 27.8943 | 505.1 | 541.7 | 67.112 | 34.221 | 0.3 | 0.3 | 0.0 | 10.2 | 5.16 | 9.12 | 1.8 | 6.70e-06 | 0.0000 | 0.0000 | 0.0000 | 0.0002 | 1.5252 | 1.9584 | 0.0001 | 0.0000 | 0.0000 | 0.0000 | 0.0000 | 6.96 | N | N | N | N | N | N | N | N | N | N
213922.0 | 0.0 | 0.000 | 190.4 | 139.3 | 87.9 | 95.2 | 27.8 | 0.7 | 7.3 | 146.0 | 99.4 | 0.9 | 0.0494 | 27.8935 | 505.0 | 541.5 | 66.761 | 34.045 | 0.3 | 0.3 | 0.0 | 7.7 | 5.16 | 9.12 | 1.9 | 6.73e-06 | 0.0000 | 0.0000 | 0.0000 | 0.0001 | 1.5158 | 1.9484 | 0.0001 | 0.0001 | 0.0001 | 0.0000 | 0.0000 | 7.03 | N | N | N | N | N | N | N | N | N | N
213923.0 | 0.0 | 0.000 | 190.3 | 139.3 | 87.9 | 95.2 | 27.8 | 1.0 | 7.4 | 146.0 | 99.5 | 1.0 | 0.0493 | 27.8928 | 505.1 | 541.7 | 66.744 | 34.034 | 0.3 | 0.3 | 0.0 | 9.2 | 5.15 | 9.12 | 2.0 | 6.73e-06 | 0.0000 | 0.0000 | 0.0000 | 0.0002 | 1.5141 | 1.9479 | 0.0001 | 0.0001 | 0.0001 | 0.0000 | 0.0000 | 7.17 | N | N | N | N | N | N | N | N | N | N
213924.0 | 0.0 | 0.000 | 190.3 | 139.3 | 87.9 | 95.2 | 27.8 | 1.0 | 7.3 | 146.0 | 99.5 | 1.0 | 0.0493 | 27.8949 | 505.2 | 541.7 | 66.721 | 34.019 | 0.3 | 0.3 | 0.0 | 6.0 | 5.15 | 9.12 | 2.0 | 1.03e-04 | 0.0000 | 0.0000 | 0.0000 | 0.0001 | 1.5119 | 1.9481 | 0.0001 | 0.0001 | 0.0001 | 0.0000 | 0.0000 | 7.29 | N | N | N | N | N | N | N | N | N | N
213925.0 | 0.0 | 0.000 | 190.4 | 139.5 | 87.9 | 95.2 | 27.8 | 1.1 | 7.4 | 146.0 | 99.6 | 1.0 | 0.0492 | 27.8914 | 505.0 | 541.9 | 66.591 | 33.957 | 0.3 | 0.3 | 0.0 | 2.1 | 5.14 | 9.13 | 2.0 | 6.75e-06 | 0.0000 | 0.0000 | 0.0000 | 0.0000 | 1.5081 | 1.9466 | 0.0001 | 0.0001 | 0.0001 | 0.0000 | 0.0000 | 6.91 | N | N | N | N | N | N | N | N | N | N
213926.0 | 0.0 | 0.000 | 190.4 | 139.4 | 87.9 | 95.2 | 27.8 | 1.2 | 7.4 | 146.0 | 99.5 | 1.0 | 0.0500 | 27.8867 | 504.9 | 541.9 | 67.152 | 34.242 | 0.3 | 0.3 | 0.0 | 2.7 | 5.14 | 9.14 | 1.9 | 6.69e-06 | 0.0000 | 0.0000 | 0.0000 | 0.0001 | 1.5189 | 1.9642 | 0.0001 | 0.0001 | 0.0001 | 0.0000 | 0.0000 | 6.72 | N | N | N | N | N | N | N | N | N | N
213927.0 | 0.0 | 0.000 | 190.4 | 139.3 | 88.0 | 95.2 | 27.8 | 1.3 | 7.5 | 146.1 | 99.4 | 1.0 | 0.0492 | 27.8857 | 505.2 | 542.1 | 66.669 | 33.982 | 0.3 | 0.3 | 0.0 | 6.4 | 5.14 | 9.14 | 1.9 | 6.74e-06 | 0.0000 | 0.0000 | 0.0000 | 0.0001 | 1.5070 | 1.9493 | 0.0001 | 0.0001 | 0.0001 | 0.0000 | 0.0000 | 6.69 | N | N | N | N | N | N | N | N | N | N
213928.0 | 0.0 | 0.000 | 190.3 | 139.3 | 87.9 | 95.2 | 27.8 | 1.2 | 7.4 | 146.0 | 99.4 | 0.9 | 0.0498 | 27.8845 | 506.4 | 541.9 | 67.143 | 34.179 | 0.3 | 0.3 | 0.0 | 9.2 | 5.14 | 9.14 | 1.9 | 8.23e-05 | 0.0000 | 0.0000 | 0.0000 | 0.0002 | 1.5159 | 1.9616 | 0.0001 | 0.0001 | 0.0001 | 0.0000 | 0.0000 | 6.70 | N | N | N | N | N | N | N | N | N | N
213929.0 | 0.0 | 0.000 | 190.3 | 139.4 | 87.9 | 95.2 | 27.8 | 1.1 | 7.4 | 146.1 | 99.5 | 1.0 | 0.0495 | 27.8856 | 506.6 | 542.1 | 67.012 | 34.107 | 0.3 | 0.3 | 0.0 | 8.2 | 5.13 | 9.15 | 1.8 | 2.76e-05 | 0.0000 | 0.0000 | 0.0000 | 0.0002 | 1.5099 | 1.9597 | 0.0001 | 0.0000 | 0.0000 | 0.0000 | 0.0000 | 6.43 | N | N | N | N | N | N | N | N | N | N
213930.0 | 0.0 | 0.000 | 190.4 | 139.4 | 87.9 | 95.2 | 27.8 | 1.2 | 7.4 | 146.1 | 99.5 | 1.0 | 0.0492 | 27.8865 | 506.8 | 542.0 | 66.807 | 33.998 | 0.3 | 0.3 | 0.0 | 4.2 | 5.12 | 9.17 | 1.8 | 6.74e-06 | 0.0000 | 0.0000 | 0.0000 | 0.0001 | 1.5020 | 1.9566 | 0.0001 | 0.0000 | 0.0000 | 0.0000 | 0.0000 | 6.61 | N | N | N | N | N | N | N | N | N | N
213931.0 | 0.0 | 0.000 | 190.4 | 139.5 | 87.9 | 95.2 | 27.8 | 1.3 | 7.5 | 146.0 | 99.6 | 1.0 | 0.0507 | 27.8878 | 506.9 | 542.1 | 67.765 | 34.482 | 0.3 | 0.3 | 0.0 | 5.0 | 5.10 | 9.19 | 1.8 | 6.65e-06 | 0.0000 | 0.0000 | 0.0000 | 0.0001 | 1.5174 | 1.9899 | 0.0001 | 0.0000 | 0.0000 | 0.0000 | 0.0000 | 6.41 | N | N | N | N | N | N | N | N | N | N
213932.0 | 0.0 | 0.000 | 190.4 | 139.3 | 88.0 | 95.2 | 27.8 | 1.4 | 7.5 | 146.1 | 99.4 | 0.9 | 0.0515 | 27.8880 | 507.0 | 542.3 | 68.328 | 34.767 | 0.3 | 0.3 | 0.0 | 10.6 | 5.07 | 9.22 | 1.8 | 2.18e-04 | 0.0000 | 0.0000 | 0.0000 | 0.0002 | 1.5223 | 2.0122 | 0.0001 | 0.0001 | 0.0001 | 0.0000 | 0.0000 | 6.69 | N | N | N | N | N | N | N | N | N | N
213933.0 | 0.0 | 0.000 | 190.4 | 139.3 | 87.9 | 95.2 | 27.8 | 1.2 | 7.4 | 146.0 | 99.5 | 1.0 | 0.0514 | 27.8867 | 507.0 | 542.3 | 68.221 | 34.709 | 0.3 | 0.3 | 0.0 | 12.0 | 5.06 | 9.24 | 1.9 | 6.60e-06 | 0.0000 | 0.0000 | 0.0000 | 0.0002 | 1.5155 | 2.0143 | 0.0001 | 0.0001 | 0.0001 | 0.0000 | 0.0000 | 6.26 | N | N | N | N | N | N | N | N | N | N
213934.0 | 0.0 | 0.000 | 190.4 | 139.5 | 88.0 | 95.2 | 27.8 | 1.2 | 7.4 | 146.1 | 99.6 | 1.0 | 0.0508 | 27.8859 | 507.1 | 542.3 | 67.751 | 34.468 | 0.3 | 0.3 | 0.0 | 9.9 | 5.05 | 9.26 | 1.9 | 6.65e-06 | 0.0000 | 0.0000 | 0.0000 | 0.0002 | 1.5043 | 2.0046 | 0.0001 | 0.0001 | 0.0001 | 0.0000 | 0.0000 | 2.46 | N | N | N | N | N | N | N | N | N | N
213935.0 | 0.0 | 0.000 | 190.3 | 139.3 | 87.9 | 95.2 | 27.8 | 1.1 | 7.4 | 146.1 | 99.4 | 1.0 | 0.0504 | 27.8850 | 507.0 | 542.1 | 67.478 | 34.329 | 0.3 | 0.3 | 0.0 | 5.8 | 5.00 | 9.30 | 1.8 | 6.68e-06 | 0.0000 | 0.0000 | 0.0000 | 0.0001 | 1.4824 | 2.0046 | 0.0001 | 0.0001 | 0.0001 | 0.0000 | 0.0000 | 3.00 | N | N | N | N | N | N | N | N | N | N
213936.0 | 0.0 | 0.000 | 190.3 | 139.3 | 87.9 | 95.2 | 27.8 | 1.1 | 7.4 | 146.1 | 99.4 | 0.9 | 0.0494 | 27.8868 | 507.1 | 542.6 | 66.814 | 33.991 | 0.3 | 0.3 | 0.0 | 8.0 | 4.79 | 9.46 | 1.8 | 6.75e-06 | 0.0000 | 0.0000 | 0.0000 | 0.0001 | 1.4058 | 2.0187 | 0.0001 | 0.0000 | 0.0000 | 0.0000 | 0.0000 | 3.42 | N | N | N | N | N | N | N | N | N | N
213937.0 | 0.0 | 0.000 | 190.3 | 139.4 | 87.9 | 95.2 | 27.8 | 0.7 | 7.2 | 146.0 | 99.5 | 1.0 | 0.0477 | 27.8875 | 507.0 | 542.6 | 65.675 | 33.415 | 0.3 | 0.3 | 0.0 | 12.3 | 4.53 | 9.75 | 1.8 | 6.86e-06 | 0.0000 | 0.0000 | 0.0000 | 0.0002 | 1.3066 | 2.0455 | 0.0001 | 0.0000 | 0.0000 | 0.0000 | 0.0000 | 3.31 | N | N | N | N | N | N | N | N | N | N
213938.0 | 0.0 | 0.000 | 190.3 | 139.4 | 87.9 | 95.2 | 27.8 | 0.5 | 7.2 | 146.0 | 99.5 | 1.0 | 0.0496 | 27.8895 | 507.0 | 542.4 | 66.946 | 34.065 | 0.3 | 0.3 | 0.0 | 11.1 | 4.37 | 10.06 | 1.8 | 6.39e-04 | 0.0000 | 0.0000 | 0.0000 | 0.0002 | 1.2869 | 2.1505 | 0.0001 | 0.0001 | 0.0001 | 0.0000 | 0.0000 | 3.65 | N | N | N | N | N | N | N | N | N | N
213939.0 | 0.0 | 0.000 | 190.3 | 139.4 | 87.9 | 95.2 | 27.8 | 0.0 | 7.0 | 146.0 | 99.5 | 1.0 | 0.0505 | 27.8947 | 507.2 | 542.8 | 67.577 | 34.385 | 0.3 | 0.3 | 0.0 | 11.2 | 4.33 | 10.27 | 1.8 | 6.67e-06 | 0.0000 | 0.0000 | 0.0000 | 0.0002 | 1.2853 | 2.2173 | 0.0001 | 0.0001 | 0.0001 | 0.0000 | 0.0000 | 7.30 | N | N | N | N | N | N | N | N | N | N
213940.0 | 0.0 | 0.000 | 190.3 | 139.4 | 87.9 | 95.2 | 27.8 | 0.1 | 7.0 | 146.1 | 99.5 | 1.0 | 0.0500 | 27.8976 | 507.3 | 542.6 | 67.190 | 34.187 | 0.3 | 0.3 | 0.0 | 10.8 | 4.37 | 10.34 | 1.8 | 6.71e-06 | 0.0000 | 0.0000 | 0.0000 | 0.0002 | 1.2908 | 2.2203 | 0.0001 | 0.0001 | 0.0001 | 0.0000 | 0.0000 | 6.53 | N | N | N | N | N | N | N | N | N | N
213941.0 | 0.0 | 0.000 | 190.1 | 139.4 | 87.9 | 95.2 | 27.8 | 0.6 | 7.2 | 146.1 | 99.5 | 1.0 | 0.0490 | 27.8931 | 507.2 | 542.6 | 66.561 | 33.867 | 0.3 | 0.3 | 0.0 | 11.0 | 4.57 | 10.23 | 1.9 | 6.77e-06 | 0.0000 | 0.0000 | 0.0000 | 0.0002 | 1.3354 | 2.1754 | 0.0001 | 0.0001 | 0.0001 | 0.0000 | 0.0000 | 6.43 | N | N | N | N | N | N | N | N | N | N
213942.0 | 0.0 | 0.000 | 190.1 | 139.2 | 87.9 | 95.2 | 27.8 | 0.6 | 7.2 | 146.2 | 99.4 | 0.9 | 0.0492 | 27.8891 | 507.0 | 542.8 | 66.680 | 33.929 | 0.3 | 0.3 | 0.0 | 11.5 | 4.81 | 9.97 | 1.9 | 6.75e-06 | 0.0000 | 0.0000 | 0.0000 | 0.0002 | 1.4100 | 2.1244 | 0.0001 | 0.0001 | 0.0001 | 0.0000 | 0.0000 | 6.55 | N | N | N | N | N | N | N | N | N | N
213943.0 | 0.0 | 0.000 | 190.1 | 139.2 | 87.9 | 95.2 | 27.8 | 0.7 | 7.2 | 146.0 | 99.4 | 0.9 | 0.0490 | 27.8866 | 506.8 | 542.8 | 66.543 | 33.863 | 0.3 | 0.3 | 0.0 | 10.0 | 4.95 | 9.72 | 1.9 | 6.77e-06 | 0.0000 | 0.0000 | 0.0000 | 0.0002 | 1.4478 | 2.0662 | 0.0001 | 0.0001 | 0.0001 | 0.0000 | 0.0000 | 6.50 | N | N | N | N | N | N | N | N | N | N
213944.0 | 0.0 | 0.000 | 190.1 | 139.3 | 87.9 | 95.2 | 27.8 | 0.9 | 7.3 | 146.2 | 99.4 | 1.0 | 0.0471 | 27.8857 | 506.9 | 542.6 | 65.241 | 33.196 | 0.3 | 0.3 | 0.0 | 7.7 | 5.00 | 9.54 | 1.8 | 6.90e-06 | 0.0000 | 0.0000 | 0.0000 | 0.0001 | 1.4323 | 1.9881 | 0.0001 | 0.0000 | 0.0000 | 0.0000 | 0.0000 | 6.42 | N | N | N | N | N | N | N | N | N | N
213945.0 | 0.0 | 0.000 | 190.1 | 139.3 | 87.9 | 95.2 | 27.8 | 0.9 | 7.3 | 146.0 | 99.4 | 0.9 | 0.0482 | 27.8873 | 506.9 | 543.0 | 66.018 | 33.592 | 0.3 | 0.3 | 0.0 | 8.9 | 5.01 | 9.44 | 1.8 | 6.82e-06 | 0.0000 | 0.0000 | 0.0000 | 0.0002 | 1.4532 | 1.9907 | 0.0001 | 0.0001 | 0.0001 | 0.0000 | 0.0000 | 6.35 | N | N | N | N | N | N | N | N | N | N
213946.0 | 0.0 | 0.000 | 190.1 | 139.3 | 87.9 | 95.2 | 27.8 | 0.8 | 7.3 | 146.4 | 99.4 | 1.0 | 0.0497 | 27.8900 | 506.9 | 543.0 | 67.030 | 34.113 | 0.3 | 0.3 | 0.0 | 11.4 | 5.02 | 9.38 | 1.8 | 6.72e-06 | 0.0000 | 0.0000 | 0.0000 | 0.0002 | 1.4773 | 2.0099 | 0.0001 | 0.0001 | 0.0001 | 0.0000 | 0.0000 | 6.65 | N | N | N | N | N | N | N | N | N | N
213947.0 | 0.0 | 0.000 | 190.2 | 139.4 | 88.0 | 95.2 | 27.8 | 0.8 | 7.3 | 146.3 | 99.5 | 1.0 | 0.0479 | 27.8883 | 506.7 | 542.8 | 65.915 | 33.550 | 0.4 | 0.3 | 0.0 | 14.2 | 5.02 | 9.35 | 1.9 | 6.83e-06 | 0.0000 | 0.0000 | 0.0000 | 0.0003 | 1.4538 | 1.9704 | 0.0001 | 0.0001 | 0.0001 | 0.0000 | 0.0000 | 6.22 | N | N | N | N | N | N | N | N | N | N
213948.0 | 0.0 | 0.000 | 190.1 | 139.3 | 87.9 | 95.2 | 27.8 | 0.7 | 7.2 | 146.1 | 99.4 | 1.0 | 0.0475 | 27.8901 | 506.7 | 543.0 | 65.571 | 33.375 | 0.4 | 0.4 | 0.0 | 14.8 | 5.04 | 9.33 | 1.9 | 6.87e-06 | 0.0000 | 0.0000 | 0.0000 | 0.0003 | 1.4529 | 1.9557 | 0.0001 | 0.0001 | 0.0001 | 0.0000 | 0.0000 | 6.26 | N | N | N | N | N | N | N | N | N | N
213949.0 | 0.0 | 0.000 | 190.1 | 139.5 | 87.9 | 95.2 | 27.8 | 0.8 | 7.3 | 146.1 | 99.6 | 1.0 | 0.0499 | 27.8905 | 506.7 | 542.8 | 67.231 | 34.221 | 0.4 | 0.4 | 0.0 | 9.2 | 5.07 | 9.30 | 2.0 | 6.70e-06 | 0.0000 | 0.0000 | 0.0000 | 0.0002 | 1.4995 | 1.9975 | 0.0001 | 0.0001 | 0.0001 | 0.0000 | 0.0000 | 6.35 | N | N | N | N | N | N | N | N | N | N
213950.0 | 0.0 | 0.000 | 190.1 | 139.4 | 88.0 | 95.2 | 27.8 | 1.1 | 7.4 | 146.1 | 99.5 | 1.0 | 0.0479 | 27.8891 | 506.7 | 542.8 | 65.792 | 33.489 | 0.4 | 0.4 | 0.0 | 3.3 | 5.08 | 9.27 | 1.9 | 6.84e-06 | 0.0000 | 0.0000 | 0.0000 | 0.0001 | 1.4685 | 1.9494 | 0.0001 | 0.0001 | 0.0001 | 0.0000 | 0.0000 | 6.60 | N | N | N | N | N | N | N | N | N | N
213951.0 | 0.0 | 0.000 | 190.2 | 139.4 | 88.0 | 95.2 | 27.8 | 1.1 | 7.4 | 146.2 | 99.5 | 1.0 | 0.0480 | 27.8932 | 506.8 | 542.6 | 65.924 | 33.555 | 0.4 | 0.4 | 0.0 | 1.7 | 5.08 | 9.25 | 1.9 | 5.75e-04 | 0.0000 | 0.0000 | 0.0000 | 0.0000 | 1.4720 | 1.9493 | 0.0001 | 0.0001 | 0.0001 | 0.0000 | 0.0000 | 6.91 | N | N | N | N | N | N | N | N | N | N
213952.0 | 0.0 | 0.000 | 190.3 | 139.3 | 88.0 | 95.2 | 27.8 | 1.0 | 7.4 | 146.2 | 99.4 | 0.9 | 0.0497 | 27.8982 | 507.1 | 542.8 | 67.032 | 34.116 | 0.4 | 0.4 | 0.0 | 5.8 | 5.11 | 9.22 | 1.8 | 6.72e-06 | 0.0000 | 0.0000 | 0.0000 | 0.0001 | 1.5052 | 1.9751 | 0.0001 | 0.0001 | 0.0001 | 0.0000 | 0.0000 | 6.85 | N | N | N | N | N | N | N | N | N | N
213953.0 | 0.0 | 0.000 | 190.1 | 139.3 | 87.9 | 95.2 | 27.8 | 0.9 | 7.3 | 146.4 | 99.5 | 1.0 | 0.0474 | 27.8989 | 507.3 | 542.8 | 65.571 | 33.367 | 0.4 | 0.4 | 0.0 | 11.2 | 5.13 | 9.19 | 1.9 | 6.87e-06 | 0.0000 | 0.0000 | 0.0000 | 0.0002 | 1.4781 | 1.9256 | 0.0001 | 0.0001 | 0.0001 | 0.0000 | 0.0000 | 6.67 | N | N | N | N | N | N | N | N | N | N
213954.0 | 0.0 | 0.000 | 190.2 | 139.3 | 87.9 | 95.2 | 27.8 | 0.8 | 7.3 | 146.3 | 99.4 | 1.0 | 0.0476 | 27.9011 | 507.4 | 542.8 | 65.706 | 33.434 | 0.4 | 0.4 | 0.0 | 9.5 | 5.14 | 9.16 | 1.9 | 6.85e-06 | 0.0000 | 0.0000 | 0.0000 | 0.0002 | 1.4846 | 1.9230 | 0.0001 | 0.0001 | 0.0001 | 0.0000 | 0.0000 | 6.79 | N | N | N | N | N | N | N | N | N | N
213955.0 | 0.0 | 0.000 | 190.2 | 139.4 | 87.9 | 95.2 | 27.8 | 0.9 | 7.3 | 146.3 | 99.5 | 1.0 | 0.0498 | 27.9034 | 507.4 | 542.8 | 67.146 | 34.170 | 0.4 | 0.4 | 0.0 | 7.2 | 5.16 | 9.13 | 1.8 | 6.71e-06 | 0.0000 | 0.0000 | 0.0000 | 0.0001 | 1.5225 | 1.9588 | 0.0001 | 0.0001 | 0.0001 | 0.0000 | 0.0000 | 6.69 | N | N | N | N | N | N | N | N | N | N
213956.0 | 0.0 | 0.000 | 190.2 | 139.3 | 88.0 | 95.2 | 27.8 | 1.0 | 7.3 | 146.3 | 99.4 | 0.9 | 0.0477 | 27.9026 | 507.4 | 543.0 | 65.713 | 33.439 | 0.4 | 0.4 | 0.0 | 10.9 | 5.16 | 9.12 | 1.8 | 6.85e-06 | 0.0000 | 0.0000 | 0.0000 | 0.0002 | 1.4895 | 1.9137 | 0.0001 | 0.0000 | 0.0000 | 0.0000 | 0.0000 | 6.55 | N | N | N | N | N | N | N | N | N | N
213957.0 | 0.0 | 0.000 | 190.3 | 139.4 | 88.0 | 95.2 | 27.8 | 0.9 | 7.3 | 146.3 | 99.5 | 1.0 | 0.0485 | 27.9028 | 507.4 | 542.8 | 66.237 | 33.706 | 0.4 | 0.4 | 0.0 | 13.6 | 5.15 | 9.11 | 1.9 | 6.80e-06 | 0.0000 | 0.0000 | 0.0000 | 0.0003 | 1.4992 | 1.9281 | 0.0001 | 0.0001 | 0.0001 | 0.0000 | 0.0000 | 6.52 | N | N | N | N | N | N | N | N | N | N
213958.0 | 0.0 | 0.000 | 190.2 | 139.2 | 88.0 | 95.2 | 27.8 | 1.0 | 7.4 | 146.3 | 99.3 | 0.9 | 0.0495 | 27.9056 | 507.4 | 542.8 | 66.867 | 34.029 | 0.4 | 0.4 | 0.0 | 10.6 | 5.16 | 9.11 | 1.9 | 6.74e-06 | 0.0000 | 0.0000 | 0.0000 | 0.0002 | 1.5165 | 1.9454 | 0.0001 | 0.0001 | 0.0001 | 0.0000 | 0.0000 | 6.67 | N | N | N | N | N | N | N | N | N | N
213959.0 | 0.0 | 0.000 | 190.3 | 139.4 | 88.0 | 95.2 | 27.8 | 1.2 | 7.4 | 146.3 | 99.5 | 1.0 | 0.0474 | 27.9041 | 507.4 | 543.0 | 65.457 | 33.312 | 0.4 | 0.4 | 0.0 | 6.1 | 5.15 | 9.11 | 1.8 | 6.88e-06 | 0.0000 | 0.0000 | 0.0000 | 0.0001 | 1.4826 | 1.9055 | 0.0001 | 0.0000 | 0.0000 | 0.0000 | 0.0000 | 6.38 | N | N | N | N | N | N | N | N | N | N
214000.0 | 0.0 | 0.000 | 190.3 | 139.3 | 87.9 | 95.2 | 27.8 | 0.9 | 7.3 | 146.4 | 99.4 | 0.9 | 0.0492 | 27.9012 | 507.2 | 543.0 | 66.737 | 33.966 | 0.5 | 0.4 | 0.0 | 5.5 | 5.15 | 9.12 | 1.8 | 6.75e-06 | 0.0000 | 0.0000 | 0.0000 | 0.0001 | 1.5096 | 1.9440 | 0.0001 | 0.0001 | 0.0001 | 0.0000 | 0.0000 | 6.70 | N | N | N | N | N | N | N | N | N | N
214001.0 | 0.0 | 0.000 | 190.3 | 139.3 | 87.9 | 95.2 | 27.8 | 0.8 | 7.3 | 146.4 | 99.4 | 0.9 | 0.0491 | 27.8992 | 507.2 | 543.0 | 66.611 | 33.898 | 0.5 | 0.4 | 0.0 | 9.5 | 5.15 | 9.12 | 1.8 | 6.76e-06 | 0.0000 | 0.0000 | 0.0000 | 0.0002 | 1.5066 | 1.9411 | 0.0001 | 0.0000 | 0.0000 | 0.0000 | 0.0000 | 6.36 | N | N | N | N | N | N | N | N | N | N
214002.0 | 0.0 | 0.000 | 190.2 | 139.3 | 87.9 | 95.2 | 27.8 | 0.7 | 7.2 | 146.4 | 99.4 | 0.9 | 0.0469 | 27.8993 | 507.2 | 543.0 | 65.141 | 33.150 | 0.5 | 0.5 | 0.0 | 10.2 | 5.13 | 9.14 | 1.8 | 6.91e-06 | 0.0000 | 0.0000 | 0.0000 | 0.0002 | 1.4692 | 1.9015 | 0.0001 | 0.0000 | 0.0000 | 0.0000 | 0.0000 | 6.69 | N | N | N | N | N | N | N | N | N | N
214003.0 | 0.0 | 0.000 | 190.3 | 139.4 | 87.9 | 95.2 | 27.8 | 0.7 | 7.2 | 146.4 | 99.5 | 1.0 | 0.0494 | 27.9009 | 507.1 | 543.0 | 66.825 | 34.013 | 0.5 | 0.5 | 0.0 | 9.2 | 5.12 | 9.15 | 1.8 | 6.74e-06 | 0.0000 | 0.0000 | 0.0000 | 0.0002 | 1.5040 | 1.9543 | 0.0001 | 0.0001 | 0.0001 | 0.0000 | 0.0000 | 6.17 | N | N | N | N | N | N | N | N | N | N
214004.0 | 0.0 | 0.000 | 190.3 | 139.3 | 87.9 | 95.2 | 27.8 | 0.4 | 7.2 | 146.5 | 99.4 | 0.9 | 0.0492 | 27.9016 | 507.2 | 543.2 | 66.728 | 33.962 | 0.5 | 0.5 | 0.0 | 12.9 | 5.11 | 9.17 | 1.8 | 6.75e-06 | 0.0000 | 0.0000 | 0.0000 | 0.0002 | 1.4992 | 1.9543 | 0.0001 | 0.0001 | 0.0001 | 0.0000 | 0.0000 | 6.51 | N | N | N | N | N | N | N | N | N | N
214005.0 | 0.0 | 0.000 | 190.4 | 139.5 | 88.0 | 95.2 | 27.8 | 0.6 | 7.2 | 146.4 | 99.6 | 1.0 | 0.0483 | 27.9004 | 507.2 | 543.0 | 66.136 | 33.660 | 0.5 | 0.5 | 0.0 | 19.2 | 5.09 | 9.19 | 1.9 | 6.81e-06 | 0.0000 | 0.0000 | 0.0000 | 0.0004 | 1.4792 | 1.9426 | 0.0001 | 0.0001 | 0.0001 | 0.0000 | 0.0000 | 6.25 | N | N | N | N | N | N | N | N | N | N
214006.0 | 0.0 | 0.000 | 190.3 | 139.5 | 87.9 | 95.2 | 27.8 | 0.7 | 7.3 | 146.4 | 99.6 | 1.0 | 0.0483 | 27.8969 | 507.0 | 543.0 | 66.071 | 33.628 | 0.5 | 0.5 | 0.0 | 21.3 | 5.08 | 9.22 | 1.9 | 6.82e-06 | 0.0000 | 0.0000 | 0.0000 | 0.0004 | 1.4758 | 1.9457 | 0.0001 | 0.0001 | 0.0001 | 0.0000 | 0.0000 | 5.80 | N | N | N | N | N | N | N | N | N | N
214007.0 | 0.0 | 0.000 | 190.4 | 139.4 | 87.9 | 95.2 | 27.8 | 0.6 | 7.2 | 146.4 | 99.5 | 1.0 | 0.0486 | 27.8935 | 506.9 | 543.2 | 66.268 | 33.727 | 0.5 | 0.5 | 0.0 | 20.4 | 5.07 | 9.24 | 1.9 | 3.12e-04 | 0.0000 | 0.0000 | 0.0000 | 0.0004 | 1.4753 | 1.9558 | 0.0001 | 0.0001 | 0.0001 | 0.0000 | 0.0000 | 2.77 | N | N | N | N | N | N | N | N | N | N
214008.0 | 0.0 | 0.000 | 190.3 | 139.2 | 88.0 | 95.2 | 27.8 | 0.8 | 7.3 | 146.3 | 99.4 | 0.9 | 0.0467 | 27.8894 | 506.8 | 543.2 | 65.004 | 33.083 | 0.5 | 0.5 | 0.0 | 15.7 | 4.98 | 9.29 | 1.9 | 6.93e-06 | 0.0000 | 0.0000 | 0.0000 | 0.0003 | 1.4232 | 1.9299 | 0.0001 | 0.0001 | 0.0001 | 0.0000 | 0.0000 | 3.18 | N | N | N | N | N | N | N | N | N | N
214009.0 | 0.0 | 0.000 | 190.4 | 139.2 | 87.9 | 95.2 | 27.8 | 0.8 | 7.3 | 146.4 | 99.3 | 0.9 | 0.0487 | 27.8923 | 507.0 | 543.0 | 66.417 | 33.800 | 0.5 | 0.5 | 0.0 | 9.5 | 4.79 | 9.43 | 2.0 | 6.78e-06 | 0.0000 | 0.0000 | 0.0000 | 0.0002 | 1.3967 | 2.0009 | 0.0001 | 0.0001 | 0.0001 | 0.0000 | 0.0000 | 3.55 | N | N | N | N | N | N | N | N | N | N
214010.0 | 0.0 | 0.000 | 190.4 | 139.4 | 88.0 | 95.2 | 27.8 | 0.9 | 7.3 | 146.4 | 99.5 | 1.0 | 0.0486 | 27.8943 | 507.1 | 543.0 | 66.304 | 33.740 | 0.5 | 0.5 | 0.0 | 6.0 | 4.56 | 9.69 | 1.9 | 6.80e-06 | 0.0000 | 0.0000 | 0.0000 | 0.0001 | 1.3299 | 2.0517 | 0.0001 | 0.0001 | 0.0001 | 0.0000 | 0.0000 | 3.22 | N | N | N | N | N | N | N | N | N | N
214011.0 | 0.0 | 0.000 | 190.4 | 139.3 | 87.9 | 95.2 | 27.8 | 0.7 | 7.2 | 146.2 | 99.5 | 1.0 | 0.0466 | 27.8912 | 506.9 | 543.0 | 65.029 | 33.093 | 0.5 | 0.5 | 0.0 | 5.1 | 4.41 | 9.97 | 1.9 | 6.93e-06 | 0.0000 | 0.0000 | 0.0000 | 0.0001 | 1.2597 | 2.0719 | 0.0001 | 0.0001 | 0.0001 | 0.0000 | 0.0000 | 3.64 | N | N | N | N | N | N | N | N | N | N
214012.0 | 0.0 | 0.000 | 190.4 | 139.2 | 87.9 | 95.1 | 27.8 | 0.8 | 7.3 | 146.3 | 99.3 | 0.9 | 0.0471 | 27.8894 | 506.8 | 543.0 | 65.288 | 33.228 | 0.5 | 0.5 | 0.0 | 4.0 | 4.35 | 10.20 | 1.8 | 6.90e-06 | 0.0000 | 0.0000 | 0.0000 | 0.0001 | 1.2491 | 2.1284 | 0.0001 | 0.0000 | 0.0000 | 0.0000 | 0.0000 | 7.10 | N | N | N | N | N | N | N | N | N | N
214013.0 | 0.0 | 0.000 | 190.3 | 139.2 | 87.9 | 95.1 | 27.8 | 0.9 | 7.3 | 146.3 | 99.4 | 0.9 | 0.0493 | 27.8850 | 506.5 | 543.0 | 66.714 | 33.957 | 0.5 | 0.5 | 0.0 | 4.5 | 4.41 | 10.30 | 1.7 | 6.75e-06 | 0.0000 | 0.0000 | 0.0000 | 0.0001 | 1.2917 | 2.1959 | 0.0001 | 0.0000 | 0.0000 | 0.0000 | 0.0000 | 6.84 | N | N | N | N | N | N | N | N | N | N
214014.0 | 0.0 | 0.000 | 190.4 | 139.3 | 87.9 | 95.1 | 27.8 | 0.9 | 7.3 | 146.5 | 99.5 | 1.0 | 0.0476 | 27.8819 | 506.4 | 543.2 | 65.623 | 33.404 | 0.5 | 0.5 | 0.0 | 4.9 | 4.60 | 10.22 | 1.7 | 5.01e-05 | 0.0000 | 0.0000 | 0.0000 | 0.0001 | 1.3263 | 2.1428 | 0.0001 | 0.0000 | 0.0000 | 0.0000 | 0.0000 | 6.21 | N | N | N | N | N | N | N | N | N | N
214015.0 | 0.0 | 0.000 | 190.4 | 139.2 | 87.9 | 95.1 | 27.8 | 0.8 | 7.3 | 146.4 | 99.3 | 0.9 | 0.0477 | 27.8806 | 506.3 | 543.2 | 65.668 | 33.429 | 0.5 | 0.5 | 0.0 | 5.3 | 4.85 | 9.99 | 1.8 | 6.85e-06 | 0.0000 | 0.0000 | 0.0000 | 0.0001 | 1.3990 | 2.0956 | 0.0001 | 0.0000 | 0.0000 | 0.0000 | 0.0000 | 6.18 | N | N | N | N | N | N | N | N | N | N
214016.0 | 0.0 | 0.000 | 190.4 | 139.2 | 87.9 | 95.1 | 27.8 | 0.7 | 7.3 | 146.5 | 99.3 | 0.9 | 0.0488 | 27.8819 | 506.3 | 543.2 | 66.454 | 33.830 | 0.5 | 0.5 | 0.0 | 1.2 | 4.98 | 9.71 | 1.8 | 6.77e-06 | 0.0000 | 0.0000 | 0.0000 | 0.0000 | 1.4544 | 2.0632 | 0.0001 | 0.0001 | 0.0001 | 0.0000 | 0.0000 | 6.05 | N | N | N | N | N | N | N | N | N | N
214017.0 | 0.0 | 0.000 | 190.3 | 139.4 | 87.9 | 95.1 | 27.8 | 0.5 | 7.2 | 146.4 | 99.5 | 1.0 | 0.0468 | 27.8824 | 506.4 | 543.2 | 65.115 | 33.144 | 0.5 | 0.5 | 0.0 | -5.2 | 5.02 | 9.52 | 1.8 | 6.91e-06 | 0.0000 | 0.0000 | 0.0000 | 0.0000 | 1.4358 | 1.9817 | 0.0001 | 0.0000 | 0.0000 | 0.0000 | 0.0000 | 6.33 | N | N | N | N | N | N | N | N | N | N
214018.0 | 0.0 | 0.000 | 190.4 | 139.4 | 87.9 | 95.1 | 27.8 | 0.3 | 7.1 | 146.5 | 99.5 | 1.0 | 0.0481 | 27.8846 | 506.5 | 543.0 | 66.007 | 33.599 | 0.5 | 0.5 | 0.0 | -3.6 | 5.03 | 9.42 | 1.8 | 6.82e-06 | 0.0000 | 0.0000 | 0.0000 | 0.0000 | 1.4605 | 1.9864 | 0.0001 | 0.0000 | 0.0000 | 0.0000 | 0.0000 | 6.29 | N | N | N | N | N | N | N | N | N | N
214019.0 | 0.0 | 0.000 | 190.3 | 139.5 | 87.9 | 95.1 | 27.8 | 0.4 | 7.2 | 146.5 | 99.6 | 1.0 | 0.0493 | 27.8879 | 506.6 | 543.0 | 66.829 | 34.017 | 0.5 | 0.5 | 0.0 | -1.6 | 5.04 | 9.35 | 1.8 | 6.74e-06 | 0.0000 | 0.0000 | 0.0000 | 0.0000 | 1.4814 | 1.9975 | 0.0001 | 0.0000 | 0.0000 | 0.0000 | 0.0000 | 6.28 | N | N | N | N | N | N | N | N | N | N
214020.0 | 0.0 | 0.000 | 190.3 | 139.2 | 87.9 | 95.1 | 27.8 | 0.5 | 7.2 | 146.5 | 99.3 | 0.9 | 0.0471 | 27.8870 | 506.5 | 543.0 | 65.313 | 33.247 | 0.5 | 0.5 | 0.0 | 1.0 | 5.03 | 9.33 | 1.8 | 6.89e-06 | 0.0000 | 0.0000 | 0.0000 | 0.0000 | 1.4446 | 1.9466 | 0.0001 | 0.0000 | 0.0000 | 0.0000 | 0.0000 | 6.32 | N | N | N | N | N | N | N | N | N | N
214021.0 | 0.0 | 0.000 | 190.2 | 139.4 | 87.9 | 95.2 | 27.8 | 0.6 | 7.2 | 146.5 | 99.5 | 1.0 | 0.0472 | 27.8856 | 506.5 | 543.0 | 65.376 | 33.280 | 0.5 | 0.5 | 0.0 | 6.1 | 5.03 | 9.32 | 1.8 | 6.89e-06 | 0.0000 | 0.0000 | 0.0000 | 0.0001 | 1.4462 | 1.9464 | 0.0001 | 0.0000 | 0.0000 | 0.0000 | 0.0000 | 5.91 | N | N | N | N | N | N | N | N | N | N
214022.0 | 0.0 | 0.000 | 190.4 | 139.2 | 87.9 | 95.2 | 27.8 | 0.8 | 7.3 | 146.4 | 99.3 | 0.9 | 0.0498 | 27.8877 | 506.5 | 543.2 | 67.139 | 34.178 | 0.5 | 0.5 | 0.0 | 11.4 | 5.05 | 9.30 | 1.9 | 6.71e-06 | 0.0000 | 0.0000 | 0.0000 | 0.0002 | 1.4890 | 1.9966 | 0.0001 | 0.0001 | 0.0001 | 0.0000 | 0.0000 | 6.55 | N | N | N | N | N | N | N | N | N | N
214023.0 | 0.0 | 0.000 | 190.4 | 139.4 | 87.9 | 95.2 | 27.8 | 0.8 | 7.3 | 146.6 | 99.5 | 1.0 | 0.0479 | 27.8930 | 506.8 | 543.0 | 65.924 | 33.556 | 0.5 | 0.5 | 0.0 | 16.1 | 5.03 | 9.30 | 1.9 | 6.83e-06 | 0.0000 | 0.0000 | 0.0000 | 0.0003 | 1.4585 | 1.9600 | 0.0001 | 0.0001 | 0.0001 | 0.0000 | 0.0000 | 6.37 | N | N | N | N | N | N | N | N | N | N
214024.0 | 0.0 | 0.000 | 190.4 | 139.5 | 87.9 | 95.2 | 27.8 | 1.2 | 7.4 | 146.4 | 99.6 | 1.0 | 0.0474 | 27.8932 | 506.8 | 543.0 | 65.461 | 33.320 | 0.6 | 0.6 | 0.0 | 14.6 | 5.03 | 9.31 | 1.9 | 6.88e-06 | 0.0000 | 0.0000 | 0.0000 | 0.0003 | 1.4482 | 1.9466 | 0.0001 | 0.0001 | 0.0001 | 0.0000 | 0.0000 | 6.45 | N | N | N | N | N | N | N | N | N | N
214025.0 | 0.0 | 0.000 | 190.4 | 139.2 | 87.9 | 95.2 | 27.8 | 1.3 | 7.4 | 146.5 | 99.3 | 0.9 | 0.0496 | 27.8935 | 506.9 | 543.0 | 66.999 | 34.099 | 0.6 | 0.6 | 0.0 | 12.8 | 5.05 | 9.29 | 1.9 | 7.87e-05 | 0.0000 | 0.0000 | 0.0000 | 0.0002 | 1.4883 | 1.9897 | 0.0001 | 0.0001 | 0.0001 | 0.0000 | 0.0000 | 6.18 | N | N | N | N | N | N | N | N | N | N
214026.0 | 0.0 | 0.000 | 190.3 | 139.5 | 87.9 | 95.1 | 27.8 | 1.1 | 7.4 | 146.5 | 99.6 | 1.0 | 0.0474 | 27.8936 | 506.9 | 543.0 | 65.523 | 33.348 | 0.6 | 0.6 | 0.0 | 11.4 | 5.05 | 9.29 | 1.9 | 3.36e-04 | 0.0000 | 0.0000 | 0.0000 | 0.0002 | 1.4541 | 1.9448 | 0.0001 | 0.0001 | 0.0001 | 0.0000 | 0.0000 | 5.89 | N | N | N | N | N | N | N | N | N | N
214027.0 | 0.0 | 0.000 | 190.4 | 139.4 | 87.9 | 95.1 | 27.8 | 1.0 | 7.4 | 146.5 | 99.5 | 1.0 | 0.0494 | 27.8912 | 506.8 | 543.2 | 66.902 | 34.054 | 0.5 | 0.5 | 0.0 | 7.1 | 5.05 | 9.28 | 1.8 | 6.73e-06 | 0.0000 | 0.0000 | 0.0000 | 0.0001 | 1.4842 | 1.9851 | 0.0001 | 0.0000 | 0.0000 | 0.0000 | 0.0000 | 6.38 | N | N | N | N | N | N | N | N | N | N
214028.0 | 0.0 | 0.000 | 190.3 | 139.2 | 87.9 | 95.1 | 27.8 | 1.1 | 7.4 | 146.4 | 99.3 | 0.9 | 0.0495 | 27.8911 | 506.6 | 543.0 | 66.977 | 34.096 | 0.5 | 0.5 | 0.0 | 8.5 | 5.06 | 9.27 | 1.8 | 3.99e-04 | 0.0000 | 0.0000 | 0.0000 | 0.0002 | 1.4903 | 1.9853 | 0.0001 | 0.0000 | 0.0000 | 0.0000 | 0.0000 | 6.21 | N | N | N | N | N | N | N | N | N | N
214029.0 | 0.0 | 0.000 | 190.4 | 139.4 | 87.9 | 95.1 | 27.8 | 1.0 | 7.4 | 146.5 | 99.5 | 1.0 | 0.0466 | 27.8878 | 506.6 | 543.0 | 64.994 | 33.083 | 0.6 | 0.5 | 0.0 | 14.4 | 5.06 | 9.27 | 1.8 | 1.19e-03 | 0.0000 | 0.0000 | 0.0000 | 0.0003 | 1.4445 | 1.9259 | 0.0001 | 0.0000 | 0.0000 | 0.0000 | 0.0000 | 6.17 | N | N | N | N | N | N | N | N | N | N
214030.0 | 0.0 | 0.000 | 190.4 | 139.3 | 87.9 | 95.1 | 27.8 | 1.2 | 7.4 | 146.5 | 99.4 | 1.0 | 0.0484 | 27.8887 | 506.7 | 543.2 | 66.207 | 33.699 | 0.6 | 0.5 | 0.0 | 13.2 | 5.05 | 9.28 | 1.8 | 1.43e-05 | 0.0000 | 0.0000 | 0.0000 | 0.0002 | 1.4701 | 1.9631 | 0.0001 | 0.0000 | 0.0000 | 0.0000 | 0.0000 | 6.27 | N | N | N | N | N | N | N | N | N | N
214031.0 | 0.0 | 0.000 | 190.4 | 139.2 | 88.0 | 95.1 | 27.8 | 1.3 | 7.5 | 146.4 | 99.3 | 0.9 | 0.0492 | 27.8921 | 506.7 | 543.2 | 66.716 | 33.961 | 0.6 | 0.5 | 0.0 | 8.3 | 5.06 | 9.28 | 1.8 | 6.75e-06 | 0.0000 | 0.0000 | 0.0000 | 0.0002 | 1.4833 | 1.9782 | 0.0001 | 0.0000 | 0.0000 | 0.0000 | 0.0000 | 6.28 | N | N | N | N | N | N | N | N | N | N
214032.0 | 0.0 | 0.000 | 190.4 | 139.2 | 87.9 | 95.1 | 27.8 | 1.3 | 7.5 | 146.4 | 99.3 | 0.9 | 0.0474 | 27.8937 | 506.9 | 543.0 | 65.520 | 33.349 | 0.6 | 0.5 | 0.0 | 6.4 | 5.05 | 9.28 | 1.8 | 6.81e-05 | 0.0000 | 0.0000 | 0.0000 | 0.0001 | 1.4536 | 1.9435 | 0.0001 | 0.0000 | 0.0000 | 0.0000 | 0.0000 | 6.26 | N | N | N | N | N | N | N | N | N | N
214033.0 | 0.0 | 0.000 | 190.4 | 139.4 | 87.9 | 95.1 | 27.8 | 1.1 | 7.4 | 146.5 | 99.5 | 1.0 | 0.0491 | 27.8937 | 506.8 | 543.0 | 66.653 | 33.927 | 0.6 | 0.6 | 0.0 | 9.1 | 5.05 | 9.28 | 1.8 | 1.03e-03 | 0.0000 | 0.0000 | 0.0000 | 0.0002 | 1.4796 | 1.9776 | 0.0001 | 0.0001 | 0.0001 | 0.0000 | 0.0000 | 6.16 | N | N | N | N | N | N | N | N | N | N
214034.0 | 0.0 | 0.000 | 190.4 | 139.4 | 87.9 | 95.1 | 27.8 | 1.0 | 7.3 | 146.5 | 99.5 | 1.0 | 0.0485 | 27.8892 | 506.7 | 543.0 | 66.234 | 33.714 | 0.6 | 0.6 | 0.0 | 9.2 | 5.06 | 9.28 | 1.9 | 3.36e-04 | 0.0000 | 0.0000 | 0.0000 | 0.0002 | 1.4720 | 1.9647 | 0.0001 | 0.0001 | 0.0001 | 0.0000 | 0.0000 | 6.19 | N | N | N | N | N | N | N | N | N | N
214035.0 | 0.0 | 0.000 | 190.3 | 139.2 | 87.9 | 95.1 | 27.8 | 0.8 | 7.3 | 146.5 | 99.3 | 0.9 | 0.0471 | 27.8859 | 506.6 | 543.2 | 65.260 | 33.218 | 0.6 | 0.6 | 0.0 | 4.9 | 5.04 | 9.29 | 1.9 | 6.90e-06 | 0.0000 | 0.0000 | 0.0000 | 0.0001 | 1.4459 | 1.9373 | 0.0001 | 0.0001 | 0.0001 | 0.0000 | 0.0000 | 6.33 | N | N | N | N | N | N | N | N | N | N
214036.0 | 0.0 | 0.000 | 190.4 | 139.4 | 87.9 | 95.1 | 27.8 | 0.8 | 7.3 | 146.5 | 99.5 | 1.0 | 0.0491 | 27.8845 | 506.5 | 543.2 | 66.640 | 33.921 | 0.6 | 0.6 | 0.0 | 3.5 | 5.04 | 9.29 | 1.9 | 6.76e-06 | 0.0000 | 0.0000 | 0.0000 | 0.0001 | 1.4762 | 1.9776 | 0.0001 | 0.0001 | 0.0001 | 0.0000 | 0.0000 | 6.33 | N | N | N | N | N | N | N | N | N | N
214037.0 | 0.0 | 0.000 | 190.4 | 139.4 | 87.9 | 95.1 | 27.8 | 1.1 | 7.4 | 146.6 | 99.5 | 1.0 | 0.0491 | 27.8859 | 506.6 | 543.0 | 66.633 | 33.916 | 0.6 | 0.6 | 0.0 | 2.7 | 5.04 | 9.29 | 1.9 | 6.76e-06 | 0.0000 | 0.0000 | 0.0000 | 0.0001 | 1.4759 | 1.9776 | 0.0001 | 0.0001 | 0.0001 | 0.0000 | 0.0000 | 6.09 | N | N | N | N | N | N | N | N | N | N
214038.0 | 0.0 | 0.000 | 190.4 | 139.3 | 87.9 | 95.1 | 27.8 | 1.1 | 7.4 | 146.6 | 99.5 | 1.0 | 0.0472 | 27.8870 | 506.6 | 543.2 | 65.370 | 33.274 | 0.6 | 0.6 | 0.0 | 6.7 | 5.02 | 9.30 | 1.9 | 6.89e-06 | 0.0000 | 0.0000 | 0.0000 | 0.0001 | 1.4417 | 1.9437 | 0.0001 | 0.0001 | 0.0001 | 0.0000 | 0.0000 | 6.27 | N | N | N | N | N | N | N | N | N | N
214039.0 | 0.0 | 0.000 | 190.4 | 139.4 | 88.0 | 95.1 | 27.8 | 1.2 | 7.4 | 146.6 | 99.5 | 1.0 | 0.0500 | 27.8847 | 506.3 | 543.2 | 67.181 | 34.202 | 0.6 | 0.6 | 0.0 | 7.9 | 5.02 | 9.31 | 1.9 | 6.70e-06 | 0.0000 | 0.0000 | 0.0000 | 0.0001 | 1.4821 | 2.0000 | 0.0001 | 0.0001 | 0.0001 | 0.0000 | 0.0000 | 6.39 | N | N | N | N | N | N | N | N | N | N
214040.0 | 0.0 | 0.000 | 190.4 | 139.3 | 87.9 | 95.1 | 27.8 | 1.3 | 7.4 | 146.6 | 99.4 | 0.9 | 0.0496 | 27.8822 | 506.3 | 543.2 | 66.894 | 34.055 | 0.6 | 0.6 | 0.0 | 6.4 | 5.03 | 9.32 | 1.9 | 6.73e-06 | 0.0000 | 0.0000 | 0.0000 | 0.0001 | 1.4782 | 1.9925 | 0.0001 | 0.0001 | 0.0001 | 0.0000 | 0.0000 | 6.22 | N | N | N | N | N | N | N | N | N | N
214041.0 | 0.0 | 0.000 | 190.4 | 139.4 | 87.9 | 95.1 | 27.8 | 1.3 | 7.4 | 146.6 | 99.5 | 1.0 | 0.0494 | 27.8828 | 506.4 | 543.3 | 66.826 | 34.017 | 0.6 | 0.6 | 0.0 | 5.6 | 5.01 | 9.32 | 1.8 | 6.74e-06 | 0.0000 | 0.0000 | 0.0000 | 0.0001 | 1.4727 | 1.9905 | 0.0001 | 0.0001 | 0.0001 | 0.0000 | 0.0000 | 6.00 | N | N | N | N | N | N | N | N | N | N
214042.0 | 0.0 | 0.000 | 190.4 | 139.2 | 87.9 | 95.1 | 27.8 | 1.3 | 7.5 | 146.5 | 99.3 | 0.9 | 0.0470 | 27.8803 | 506.4 | 543.2 | 65.218 | 33.196 | 0.6 | 0.6 | 0.0 | 3.1 | 5.00 | 9.34 | 1.9 | 6.90e-06 | 0.0000 | 0.0000 | 0.0000 | 0.0001 | 1.4341 | 1.9458 | 0.0001 | 0.0001 | 0.0001 | 0.0000 | 0.0000 | 2.67 | N | N | N | N | N | N | N | N | N | N
214043.0 | 0.0 | 0.000 | 190.4 | 139.3 | 87.9 | 95.1 | 27.8 | 1.3 | 7.5 | 146.5 | 99.4 | 0.9 | 0.0488 | 27.8803 | 506.4 | 543.2 | 66.472 | 33.834 | 0.7 | 0.6 | 0.0 | 4.7 | 4.91 | 9.42 | 1.8 | 6.78e-06 | 0.0000 | 0.0000 | 0.0000 | 0.0001 | 1.4338 | 2.0001 | 0.0001 | 0.0000 | 0.0000 | 0.0000 | 0.0000 | 3.20 | N | N | N | N | N | N | N | N | N | N
214044.0 | 0.0 | 0.000 | 190.4 | 139.3 | 87.9 | 95.1 | 27.8 | 1.4 | 7.5 | 146.5 | 99.5 | 1.0 | 0.0484 | 27.8826 | 506.5 | 543.2 | 66.235 | 33.713 | 0.7 | 0.7 | 0.0 | 5.2 | 4.67 | 9.63 | 1.8 | 6.80e-06 | 0.0000 | 0.0000 | 0.0000 | 0.0001 | 1.3584 | 2.0373 | 0.0001 | 0.0000 | 0.0000 | 0.0000 | 0.0000 | 3.38 | N | N | N | N | N | N | N | N | N | N
214045.0 | 0.0 | 0.000 | 190.4 | 139.2 | 87.9 | 95.1 | 27.8 | 1.5 | 7.5 | 146.5 | 99.4 | 0.9 | 0.0468 | 27.8825 | 506.6 | 543.2 | 65.153 | 33.160 | 0.7 | 0.7 | 0.0 | 5.5 | 4.43 | 9.93 | 1.9 | 4.82e-04 | 0.0000 | 0.0000 | 0.0000 | 0.0001 | 1.2690 | 2.0681 | 0.0001 | 0.0000 | 0.0000 | 0.0000 | 0.0000 | 3.58 | N | N | N | N | N | N | N | N | N | N
214046.0 | 0.0 | 0.000 | 190.4 | 139.4 | 87.9 | 95.1 | 27.8 | 1.5 | 7.5 | 146.4 | 99.5 | 1.0 | 0.0483 | 27.8831 | 506.6 | 543.2 | 66.141 | 33.662 | 0.7 | 0.7 | 0.0 | 5.8 | 4.32 | 10.20 | 1.9 | 6.81e-06 | 0.0000 | 0.0000 | 0.0000 | 0.0001 | 1.2562 | 2.1551 | 0.0001 | 0.0001 | 0.0001 | 0.0000 | 0.0000 | 5.45 | N | N | N | N | N | N | N | N | N | N
214047.0 | 0.0 | 0.000 | 190.4 | 139.5 | 87.9 | 95.1 | 27.8 | 1.7 | 7.6 | 146.3 | 99.6 | 1.0 | 0.0491 | 27.8815 | 506.5 | 543.3 | 66.709 | 33.952 | 0.7 | 0.7 | 0.0 | 5.9 | 4.31 | 10.36 | 1.9 | 6.75e-06 | 0.0000 | 0.0000 | 0.0000 | 0.0001 | 1.2625 | 2.2083 | 0.0001 | 0.0001 | 0.0001 | 0.0000 | 0.0000 | 6.96 | N | N | N | N | N | N | N | N | N | N
214048.0 | 0.0 | 0.000 | 190.4 | 139.4 | 88.0 | 95.1 | 27.8 | 2.0 | 7.7 | 146.5 | 99.5 | 1.0 | 0.0469 | 27.8804 | 506.4 | 543.2 | 65.161 | 33.168 | 0.7 | 0.7 | 0.0 | 7.4 | 4.38 | 10.38 | 1.9 | 6.91e-06 | 0.0000 | 0.0000 | 0.0000 | 0.0001 | 1.2546 | 2.1608 | 0.0001 | 0.0001 | 0.0001 | 0.0000 | 0.0000 | 6.38 | N | N | N | N | N | N | N | N | N | N
214049.0 | 0.0 | 0.000 | 190.4 | 139.4 | 87.9 | 95.1 | 27.8 | 2.2 | 7.8 | 146.5 | 99.5 | 1.0 | 0.0486 | 27.8830 | 506.5 | 543.3 | 66.269 | 33.729 | 0.7 | 0.6 | 0.0 | 6.0 | 4.60 | 10.21 | 1.9 | 6.79e-06 | 0.0000 | 0.0000 | 0.0000 | 0.0001 | 1.3387 | 2.1619 | 0.0001 | 0.0001 | 0.0001 | 0.0000 | 0.0000 | 6.13 | N | N | N | N | N | N | N | N | N | N
214050.0 | 0.0 | 0.000 | 190.4 | 139.4 | 87.9 | 95.1 | 27.8 | 2.3 | 7.8 | 146.5 | 99.5 | 1.0 | 0.0504 | 27.8836 | 506.6 | 543.3 | 67.513 | 34.362 | 0.6 | 0.6 | 0.0 | 4.5 | 4.81 | 9.94 | 1.9 | 6.67e-06 | 0.0000 | 0.0000 | 0.0000 | 0.0001 | 1.4271 | 2.1448 | 0.0001 | 0.0001 | 0.0001 | 0.0000 | 0.0000 | 5.79 | N | N | N | N | N | N | N | N | N | N
214051.0 | 0.0 | 0.000 | 190.4 | 139.4 | 87.9 | 95.1 | 27.8 | 2.3 | 7.8 | 146.5 | 99.5 | 1.0 | 0.0477 | 27.8839 | 506.6 | 543.3 | 65.775 | 33.476 | 0.6 | 0.6 | 0.0 | 6.6 | 4.91 | 9.72 | 1.9 | 6.84e-06 | 0.0000 | 0.0000 | 0.0000 | 0.0001 | 1.4201 | 2.0423 | 0.0001 | 0.0001 | 0.0001 | 0.0000 | 0.0000 | 6.08 | N | N | N | N | N | N | N | N | N | N
214052.0 | 0.0 | 0.000 | 190.4 | 139.2 | 87.9 | 95.1 | 27.8 | 2.2 | 7.8 | 146.6 | 99.4 | 0.9 | 0.0477 | 27.8862 | 506.6 | 543.3 | 65.721 | 33.452 | 0.6 | 0.6 | 0.0 | 8.5 | 4.96 | 9.57 | 1.8 | 6.85e-06 | 0.0000 | 0.0000 | 0.0000 | 0.0002 | 1.4335 | 2.0104 | 0.0001 | 0.0000 | 0.0000 | 0.0000 | 0.0000 | 6.11 | N | N | N | N | N | N | N | N | N | N
214053.0 | 0.0 | 0.000 | 190.4 | 139.4 | 87.9 | 95.1 | 27.8 | 2.2 | 7.8 | 146.4 | 99.5 | 1.0 | 0.0492 | 27.8839 | 506.4 | 543.2 | 66.716 | 33.961 | 0.6 | 0.6 | 0.0 | 6.5 | 4.99 | 9.48 | 1.8 | 6.75e-06 | 0.0000 | 0.0000 | 0.0000 | 0.0001 | 1.4631 | 2.0204 | 0.0001 | 0.0000 | 0.0000 | 0.0000 | 0.0000 | 5.96 | N | N | N | N | N | N | N | N | N | N
214054.0 | 0.0 | 0.000 | 190.4 | 139.3 | 87.9 | 95.1 | 27.8 | 2.3 | 7.8 | 146.6 | 99.4 | 1.0 | 0.0470 | 27.8874 | 506.7 | 543.3 | 65.343 | 33.257 | 0.6 | 0.6 | 0.0 | 2.0 | 4.97 | 9.44 | 1.8 | 6.89e-06 | 0.0000 | 0.0000 | 0.0000 | 0.0000 | 1.4284 | 1.9704 | 0.0001 | 0.0000 | 0.0000 | 0.0000 | 0.0000 | 6.25 | N | N | N | N | N | N | N | N | N | N
214055.0 | 0.0 | 0.000 | 190.4 | 139.4 | 87.9 | 95.1 | 27.8 | 2.3 | 7.8 | 146.5 | 99.5 | 1.0 | 0.0481 | 27.8906 | 506.8 | 543.3 | 66.035 | 33.609 | 0.6 | 0.6 | 0.0 | 2.3 | 4.96 | 9.42 | 1.7 | 6.82e-06 | 0.0000 | 0.0000 | 0.0000 | 0.0000 | 1.4398 | 1.9884 | 0.0001 | 0.0000 | 0.0000 | 0.0000 | 0.0000 | 6.32 | N | N | N | N | N | N | N | N | N | N
214056.0 | 0.0 | 0.000 | 190.4 | 139.3 | 87.9 | 95.1 | 27.8 | 1.9 | 7.7 | 146.5 | 99.4 | 0.9 | 0.0496 | 27.8914 | 506.9 | 543.3 | 67.007 | 34.101 | 0.6 | 0.6 | 0.0 | 6.0 | 4.97 | 9.41 | 1.6 | 6.72e-06 | 0.0000 | 0.0000 | 0.0000 | 0.0001 | 1.4624 | 2.0150 | 0.0000 | 0.0000 | 0.0000 | 0.0000 | 0.0000 | 6.21 | N | N | N | N | N | N | N | N | N | N
214057.0 | 0.0 | 0.000 | 190.4 | 139.4 | 88.0 | 95.1 | 27.8 | 2.3 | 7.8 | 146.7 | 99.5 | 1.0 | 0.0471 | 27.8898 | 506.9 | 543.3 | 65.301 | 33.231 | 0.6 | 0.6 | 0.0 | 10.2 | 4.96 | 9.42 | 1.7 | 6.90e-06 | 0.0000 | 0.0000 | 0.0000 | 0.0002 | 1.4223 | 1.9644 | 0.0001 | 0.0000 | 0.0000 | 0.0000 | 0.0000 | 6.06 | N | N | N | N | N | N | N | N | N | N
214058.0 | 0.0 | 0.000 | 190.4 | 139.4 | 88.0 | 95.1 | 27.8 | 2.2 | 7.8 | 146.6 | 99.5 | 1.0 | 0.0482 | 27.8835 | 506.6 | 543.3 | 66.045 | 33.612 | 0.6 | 0.6 | 0.0 | 8.6 | 4.96 | 9.42 | 1.7 | 6.82e-06 | 0.0000 | 0.0000 | 0.0000 | 0.0002 | 1.4401 | 1.9872 | 0.0001 | 0.0000 | 0.0000 | 0.0000 | 0.0000 | 6.11 | N | N | N | N | N | N | N | N | N | N
214059.0 | 0.0 | 0.000 | 190.4 | 139.5 | 87.9 | 95.1 | 27.8 | 2.0 | 7.7 | 146.5 | 99.6 | 1.0 | 0.0486 | 27.8814 | 506.6 | 543.3 | 66.290 | 33.737 | 0.6 | 0.6 | 0.0 | 8.3 | 4.98 | 9.40 | 1.8 | 6.79e-06 | 0.0000 | 0.0000 | 0.0000 | 0.0002 | 1.4511 | 1.9915 | 0.0001 | 0.0000 | 0.0000 | 0.0000 | 0.0000 | 6.25 | N | N | N | N | N | N | N | N | N | N
214100.0 | 0.0 | 0.000 | 190.4 | 139.3 | 88.0 | 95.1 | 27.8 | 2.1 | 7.8 | 146.5 | 99.4 | 0.9 | 0.0461 | 27.8825 | 506.8 | 543.2 | 64.658 | 32.901 | 0.6 | 0.6 | 0.0 | 12.6 | 4.98 | 9.39 | 1.8 | 6.97e-06 | 0.0000 | 0.0000 | 0.0000 | 0.0002 | 1.4161 | 1.9389 | 0.0001 | 0.0000 | 0.0000 | 0.0000 | 0.0000 | 6.40 | N | N | N | N | N | N | N | N | N | N
214101.0 | 0.0 | 0.000 | 190.4 | 139.4 | 87.9 | 95.1 | 27.8 | 2.0 | 7.7 | 146.5 | 99.5 | 1.0 | 0.0487 | 27.8851 | 506.9 | 543.3 | 66.433 | 33.802 | 0.6 | 0.6 | 0.0 | 17.4 | 4.99 | 9.38 | 1.8 | 6.78e-06 | 0.0000 | 0.0000 | 0.0000 | 0.0003 | 1.4559 | 1.9899 | 0.0001 | 0.0000 | 0.0000 | 0.0000 | 0.0000 | 6.23 | N | N | N | N | N | N | N | N | N | N
214102.0 | 0.0 | 0.000 | 190.3 | 139.2 | 87.9 | 95.1 | 27.8 | 1.9 | 7.7 | 146.5 | 99.4 | 0.9 | 0.0489 | 27.8908 | 507.3 | 543.3 | 66.469 | 33.815 | 0.6 | 0.6 | 0.0 | 21.7 | 4.99 | 9.37 | 1.8 | 5.40e-04 | 0.0000 | 0.0000 | 0.0000 | 0.0004 | 1.4583 | 1.9885 | 0.0001 | 0.0000 | 0.0000 | 0.0000 | 0.0000 | 6.03 | N | N | N | N | N | N | N | N | N | N
214103.0 | 0.0 | 0.000 | 190.4 | 139.4 | 88.0 | 95.1 | 27.8 | 2.0 | 7.7 | 146.6 | 99.5 | 1.0 | 0.0479 | 27.8917 | 507.4 | 543.2 | 65.841 | 33.493 | 0.6 | 0.6 | 0.0 | 18.1 | 4.99 | 9.36 | 1.8 | 5.89e-04 | 0.0000 | 0.0000 | 0.0000 | 0.0003 | 1.4437 | 1.9684 | 0.0001 | 0.0000 | 0.0000 | 0.0000 | 0.0000 | 6.31 | N | N | N | N | N | N | N | N | N | N
214104.0 | 0.0 | 0.000 | 190.4 | 139.5 | 88.0 | 95.1 | 27.8 | 2.1 | 7.7 | 146.5 | 99.6 | 1.0 | 0.0499 | 27.8917 | 507.3 | 543.2 | 67.090 | 34.131 | 0.6 | 0.6 | 0.0 | 11.0 | 5.00 | 9.36 | 1.8 | 7.59e-04 | 0.0000 | 0.0000 | 0.0000 | 0.0002 | 1.4736 | 2.0057 | 0.0001 | 0.0001 | 0.0001 | 0.0000 | 0.0000 | 6.43 | N | N | N | N | N | N | N | N | N | N
214105.0 | 0.0 | 0.000 | 190.3 | 139.3 | 87.9 | 95.1 | 27.8 | 1.9 | 7.7 | 146.5 | 99.4 | 0.9 | 0.0483 | 27.8918 | 507.3 | 543.2 | 66.109 | 33.633 | 0.6 | 0.6 | 0.0 | 10.0 | 5.00 | 9.36 | 1.8 | 6.81e-06 | 0.0000 | 0.0000 | 0.0000 | 0.0002 | 1.4530 | 1.9763 | 0.0001 | 0.0000 | 0.0000 | 0.0000 | 0.0000 | 6.26 | N | N | N | N | N | N | N | N | N | N
214106.0 | 0.0 | 0.000 | 190.4 | 139.2 | 87.9 | 95.1 | 27.8 | 2.1 | 7.7 | 146.5 | 99.4 | 0.9 | 0.0477 | 27.8902 | 507.2 | 543.3 | 65.777 | 33.466 | 0.7 | 0.6 | 0.0 | 6.5 | 4.99 | 9.37 | 1.9 | 6.85e-06 | 0.0000 | 0.0000 | 0.0000 | 0.0001 | 1.4405 | 1.9676 | 0.0001 | 0.0001 | 0.0001 | 0.0000 | 0.0000 | 6.37 | N | N | N | N | N | N | N | N | N | N
214107.0 | 0.0 | 0.000 | 190.4 | 139.2 | 87.9 | 95.1 | 27.8 | 2.0 | 7.7 | 146.6 | 99.3 | 0.9 | 0.0501 | 27.8912 | 507.2 | 543.3 | 67.382 | 34.281 | 0.7 | 0.7 | 0.0 | 3.9 | 4.99 | 9.37 | 1.9 | 6.69e-06 | 0.0000 | 0.0000 | 0.0000 | 0.0001 | 1.4777 | 2.0167 | 0.0001 | 0.0001 | 0.0001 | 0.0000 | 0.0000 | 6.16 | N | N | N | N | N | N | N | N | N | N
214108.0 | 0.0 | 0.000 | 190.4 | 139.4 | 87.9 | 95.1 | 27.8 | 2.0 | 7.7 | 146.6 | 99.5 | 1.0 | 0.0477 | 27.8931 | 507.4 | 543.3 | 65.764 | 33.454 | 0.7 | 0.7 | 0.0 | 8.9 | 4.99 | 9.37 | 1.9 | 6.85e-06 | 0.0000 | 0.0000 | 0.0000 | 0.0002 | 1.4414 | 1.9689 | 0.0001 | 0.0001 | 0.0001 | 0.0000 | 0.0000 | 6.07 | N | N | N | N | N | N | N | N | N | N
214109.0 | 0.0 | 0.000 | 190.4 | 139.2 | 87.9 | 95.1 | 27.8 | 2.3 | 7.8 | 146.6 | 99.3 | 0.9 | 0.0492 | 27.8906 | 507.4 | 543.2 | 66.712 | 33.934 | 0.7 | 0.7 | 0.0 | 11.6 | 4.98 | 9.38 | 1.9 | 6.75e-06 | 0.0000 | 0.0000 | 0.0000 | 0.0002 | 1.4594 | 1.9985 | 0.0001 | 0.0001 | 0.0001 | 0.0000 | 0.0000 | 6.39 | N | N | N | N | N | N | N | N | N | N
214110.0 | 0.0 | 0.000 | 190.4 | 139.4 | 87.9 | 95.1 | 27.8 | 2.4 | 7.8 | 146.6 | 99.5 | 1.0 | 0.0509 | 27.8915 | 507.6 | 543.3 | 67.862 | 34.514 | 0.7 | 0.7 | 0.0 | 9.4 | 4.99 | 9.38 | 1.9 | 6.64e-06 | 0.0000 | 0.0000 | 0.0000 | 0.0002 | 1.4856 | 2.0318 | 0.0001 | 0.0001 | 0.0001 | 0.0000 | 0.0000 | 5.77 | N | N | N | N | N | N | N | N | N | N
214111.0 | 0.0 | 0.000 | 190.4 | 139.4 | 87.9 | 95.1 | 27.8 | 2.2 | 7.8 | 146.6 | 99.5 | 1.0 | 0.0482 | 27.8925 | 507.7 | 543.2 | 66.079 | 33.605 | 0.7 | 0.6 | 0.0 | 7.1 | 4.98 | 9.38 | 1.9 | 6.82e-06 | 0.0000 | 0.0000 | 0.0000 | 0.0001 | 1.4449 | 1.9780 | 0.0001 | 0.0001 | 0.0001 | 0.0000 | 0.0000 | 6.31 | N | N | N | N | N | N | N | N | N | N
214112.0 | 0.0 | 0.000 | 190.4 | 139.5 | 87.9 | 95.1 | 27.8 | 2.2 | 7.8 | 146.5 | 99.6 | 1.0 | 0.0496 | 27.8877 | 507.4 | 543.2 | 66.996 | 34.073 | 0.7 | 0.7 | 0.0 | 7.1 | 4.96 | 9.39 | 1.9 | 6.73e-06 | 0.0000 | 0.0000 | 0.0000 | 0.0001 | 1.4607 | 2.0086 | 0.0001 | 0.0001 | 0.0001 | 0.0000 | 0.0000 | 2.40 | N | N | N | N | N | N | N | N | N | N
214113.0 | 0.0 | 0.000 | 190.4 | 139.2 | 87.9 | 95.1 | 27.8 | 2.2 | 7.8 | 146.5 | 99.4 | 0.9 | 0.0486 | 27.8872 | 507.5 | 543.2 | 66.340 | 33.735 | 0.7 | 0.7 | 0.0 | 10.3 | 4.91 | 9.44 | 1.9 | 6.79e-06 | 0.0000 | 0.0000 | 0.0000 | 0.0002 | 1.4305 | 2.0001 | 0.0001 | 0.0001 | 0.0001 | 0.0000 | 0.0000 | 3.10 | N | N | N | N | N | N | N | N | N | N
214114.0 | 0.0 | 0.000 | 190.4 | 139.2 | 87.9 | 95.1 | 27.8 | 1.8 | 7.6 | 146.5 | 99.3 | 0.9 | 0.0483 | 27.8880 | 507.6 | 543.3 | 66.194 | 33.659 | 0.7 | 0.7 | 0.0 | 12.1 | 4.70 | 9.62 | 1.9 | 6.81e-06 | 0.0000 | 0.0000 | 0.0000 | 0.0002 | 1.3650 | 2.0326 | 0.0001 | 0.0001 | 0.0001 | 0.0000 | 0.0000 | 3.06 | N | N | N | N | N | N | N | N | N | N
214115.0 | 0.0 | 0.000 | 190.4 | 139.5 | 87.9 | 95.1 | 27.8 | 1.9 | 7.7 | 146.4 | 99.5 | 1.0 | 0.0478 | 27.8877 | 507.6 | 543.3 | 65.862 | 33.492 | 0.7 | 0.7 | 0.0 | 7.9 | 4.45 | 9.90 | 1.9 | 6.85e-06 | 0.0000 | 0.0000 | 0.0000 | 0.0001 | 1.2883 | 2.0825 | 0.0001 | 0.0001 | 0.0001 | 0.0000 | 0.0000 | 3.42 | N | N | N | N | N | N | N | N | N | N
214116.0 | 0.0 | 0.000 | 190.4 | 139.3 | 88.0 | 95.2 | 27.8 | 2.1 | 7.7 | 146.4 | 99.4 | 1.0 | 0.0470 | 27.8867 | 507.5 | 543.3 | 65.339 | 33.226 | 0.8 | 0.8 | 0.0 | 4.7 | 4.32 | 10.18 | 1.9 | 6.90e-06 | 0.0000 | 0.0000 | 0.0000 | 0.0001 | 1.2398 | 2.1242 | 0.0001 | 0.0001 | 0.0001 | 0.0000 | 0.0000 | 3.08 | N | N | N | N | N | N | N | N | N | N
214117.0 | 0.0 | 0.000 | 190.4 | 139.3 | 87.9 | 95.2 | 27.8 | 2.2 | 7.8 | 146.4 | 99.4 | 0.9 | 0.0489 | 27.8880 | 507.5 | 543.3 | 66.502 | 33.821 | 0.8 | 0.8 | 0.0 | 1.6 | 4.27 | 10.38 | 1.9 | 6.78e-06 | 0.0000 | 0.0000 | 0.0000 | 0.0000 | 1.2473 | 2.2036 | 0.0001 | 0.0001 | 0.0001 | 0.0000 | 0.0000 | 6.82 | N | N | N | N | N | N | N | N | N | N
214118.0 | 0.0 | 0.000 | 190.4 | 139.3 | 87.9 | 95.2 | 27.8 | 2.8 | 8.0 | 146.4 | 99.4 | 1.0 | 0.0496 | 27.8920 | 507.6 | 543.3 | 66.979 | 34.065 | 0.8 | 0.8 | 0.0 | 0.8 | 4.32 | 10.44 | 2.0 | 6.73e-06 | 0.0000 | 0.0000 | 0.0000 | 0.0000 | 1.2715 | 2.2318 | 0.0001 | 0.0001 | 0.0001 | 0.0000 | 0.0000 | 5.89 | N | N | N | N | N | N | N | N | N | N
214119.0 | 0.0 | 0.000 | 190.3 | 139.4 | 87.9 | 95.2 | 27.8 | 2.9 | 8.0 | 146.5 | 99.5 | 1.0 | 0.0483 | 27.8922 | 507.8 | 543.7 | 66.144 | 33.632 | 0.8 | 0.7 | 0.0 | 5.2 | 4.51 | 10.31 | 2.0 | 6.81e-06 | 0.0000 | 0.0000 | 0.0000 | 0.0001 | 1.3086 | 2.1768 | 0.0001 | 0.0001 | 0.0001 | 0.0000 | 0.0000 | 6.37 | N | N | N | N | N | N | N | N | N | N
214120.0 | 0.0 | 0.000 | 190.2 | 139.2 | 88.0 | 95.2 | 27.8 | 2.6 | 7.9 | 146.6 | 99.4 | 0.9 | 0.0503 | 27.8919 | 507.9 | 543.6 | 67.386 | 34.261 | 0.8 | 0.7 | 0.0 | 8.3 | 4.73 | 10.06 | 1.9 | 4.16e-04 | 0.0000 | 0.0000 | 0.0000 | 0.0002 | 1.3992 | 2.1648 | 0.0001 | 0.0001 | 0.0001 | 0.0000 | 0.0000 | 6.37 | N | N | N | N | N | N | N | N | N | N
214121.0 | 0.0 | 0.000 | 190.3 | 139.3 | 87.9 | 95.2 | 27.8 | 2.3 | 7.8 | 146.5 | 99.4 | 0.9 | 0.0490 | 27.8932 | 508.0 | 543.5 | 66.613 | 33.865 | 0.7 | 0.7 | 0.0 | 7.7 | 4.86 | 9.82 | 1.9 | 1.59e-03 | 0.0000 | 0.0000 | 0.0000 | 0.0001 | 1.4215 | 2.0879 | 0.0001 | 0.0001 | 0.0001 | 0.0000 | 0.0000 | 6.03 | N | N | N | N | N | N | N | N | N | N
214122.0 | 0.0 | 0.000 | 190.3 | 139.3 | 87.9 | 95.2 | 27.8 | 2.5 | 7.9 | 146.5 | 99.4 | 0.9 | 0.0469 | 27.8924 | 507.9 | 543.5 | 65.281 | 33.190 | 0.7 | 0.7 | 0.0 | 6.4 | 4.90 | 9.65 | 1.9 | 5.17e-04 | 0.0000 | 0.0000 | 0.0000 | 0.0001 | 1.4046 | 2.0115 | 0.0001 | 0.0001 | 0.0001 | 0.0000 | 0.0000 | 6.27 | N | N | N | N | N | N | N | N | N | N
214123.0 | 0.0 | 0.000 | 190.3 | 139.2 | 87.9 | 95.2 | 27.8 | 2.4 | 7.8 | 146.5 | 99.3 | 0.9 | 0.0495 | 27.8913 | 507.8 | 543.5 | 66.935 | 34.032 | 0.7 | 0.7 | 0.0 | 6.2 | 4.92 | 9.57 | 1.8 | 3.63e-04 | 0.0000 | 0.0000 | 0.0000 | 0.0001 | 1.4447 | 2.0444 | 0.0001 | 0.0001 | 0.0001 | 0.0000 | 0.0000 | 5.85 | N | N | N | N | N | N | N | N | N | N
214124.0 | 0.0 | 0.000 | 190.4 | 139.2 | 87.9 | 95.2 | 27.8 | 2.5 | 7.9 | 146.5 | 99.3 | 0.9 | 0.0491 | 27.8881 | 507.7 | 543.5 | 66.664 | 33.896 | 0.8 | 0.7 | 0.0 | 5.1 | 4.92 | 9.52 | 1.7 | 6.76e-06 | 0.0000 | 0.0000 | 0.0000 | 0.0001 | 1.4401 | 2.0260 | 0.0001 | 0.0000 | 0.0000 | 0.0000 | 0.0000 | 6.23 | N | N | N | N | N | N | N | N | N | N
214125.0 | 0.0 | 0.000 | 190.4 | 139.3 | 87.9 | 95.2 | 27.8 | 2.4 | 7.9 | 146.6 | 99.4 | 1.0 | 0.0476 | 27.8860 | 507.7 | 543.5 | 65.618 | 33.362 | 0.8 | 0.8 | 0.0 | 5.0 | 4.92 | 9.50 | 1.7 | 6.87e-06 | 0.0000 | 0.0000 | 0.0000 | 0.0001 | 1.4164 | 1.9896 | 0.0001 | 0.0000 | 0.0000 | 0.0000 | 0.0000 | 6.13 | N | N | N | N | N | N | N | N | N | N
214126.0 | 0.0 | 0.000 | 190.3 | 139.3 | 87.9 | 95.2 | 27.8 | 2.6 | 7.9 | 146.5 | 99.4 | 0.9 | 0.0493 | 27.8815 | 507.3 | 543.7 | 66.767 | 33.953 | 0.8 | 0.8 | 0.0 | 5.3 | 4.93 | 9.48 | 1.8 | 5.58e-04 | 0.0000 | 0.0000 | 0.0000 | 0.0001 | 1.4447 | 2.0217 | 0.0001 | 0.0001 | 0.0001 | 0.0000 | 0.0000 | 6.20 | N | N | N | N | N | N | N | N | N | N
214127.0 | 0.0 | 0.000 | 190.3 | 139.3 | 87.9 | 95.2 | 27.8 | 2.7 | 8.0 | 146.5 | 99.4 | 0.9 | 0.0474 | 27.8839 | 507.3 | 543.5 | 65.559 | 33.341 | 0.8 | 0.8 | 0.0 | 6.8 | 4.94 | 9.47 | 1.9 | 1.40e-04 | 0.0000 | 0.0000 | 0.0000 | 0.0001 | 1.4218 | 1.9818 | 0.0001 | 0.0001 | 0.0001 | 0.0000 | 0.0000 | 5.93 | N | N | N | N | N | N | N | N | N | N
214128.0 | 0.0 | 0.000 | 190.2 | 139.3 | 88.0 | 95.2 | 27.8 | 2.7 | 8.0 | 146.4 | 99.4 | 1.0 | 0.0475 | 27.8843 | 507.6 | 543.5 | 65.651 | 33.379 | 0.7 | 0.7 | 0.0 | 7.6 | 4.93 | 9.46 | 1.9 | 6.87e-06 | 0.0000 | 0.0000 | 0.0000 | 0.0001 | 1.4216 | 1.9829 | 0.0001 | 0.0001 | 0.0001 | 0.0000 | 0.0000 | 6.31 | N | N | N | N | N | N | N | N | N | N
214129.0 | 0.0 | 0.000 | 190.4 | 139.2 | 87.9 | 95.2 | 27.8 | 2.3 | 7.8 | 146.5 | 99.4 | 0.9 | 0.0496 | 27.8854 | 508.3 | 543.5 | 67.113 | 34.098 | 0.7 | 0.7 | 0.0 | 4.7 | 4.94 | 9.45 | 1.9 | 6.72e-06 | 0.0000 | 0.0000 | 0.0000 | 0.0001 | 1.4551 | 2.0238 | 0.0001 | 0.0001 | 0.0001 | 0.0000 | 0.0000 | 6.20 | N | N | N | N | N | N | N | N | N | N
214130.0 | 0.0 | 0.000 | 190.3 | 139.3 | 87.9 | 95.2 | 27.8 | 2.1 | 7.7 | 146.6 | 99.4 | 1.0 | 0.0476 | 27.8850 | 508.5 | 543.5 | 65.815 | 33.433 | 0.7 | 0.7 | 0.0 | 2.7 | 4.95 | 9.44 | 1.9 | 6.86e-06 | 0.0000 | 0.0000 | 0.0000 | 0.0000 | 1.4295 | 1.9810 | 0.0001 | 0.0001 | 0.0001 | 0.0000 | 0.0000 | 6.12 | N | N | N | N | N | N | N | N | N | N
214131.0 | 0.0 | 0.000 | 190.3 | 139.3 | 87.9 | 95.2 | 27.8 | 1.9 | 7.7 | 146.5 | 99.4 | 0.9 | 0.0482 | 27.8845 | 508.5 | 543.5 | 66.148 | 33.601 | 0.7 | 0.7 | 0.0 | 8.4 | 4.96 | 9.43 | 1.9 | 6.82e-06 | 0.0000 | 0.0000 | 0.0000 | 0.0002 | 1.4385 | 1.9896 | 0.0001 | 0.0001 | 0.0001 | 0.0000 | 0.0000 | 5.96 | N | N | N | N | N | N | N | N | N | N
214132.0 | 0.0 | 0.000 | 190.3 | 139.3 | 87.9 | 95.2 | 27.8 | 1.7 | 7.6 | 146.7 | 99.4 | 0.9 | 0.0497 | 27.8851 | 508.6 | 543.5 | 67.129 | 34.097 | 0.7 | 0.7 | 0.0 | 12.3 | 4.97 | 9.43 | 1.8 | 6.72e-06 | 0.0000 | 0.0000 | 0.0000 | 0.0002 | 1.4624 | 2.0180 | 0.0001 | 0.0001 | 0.0001 | 0.0000 | 0.0000 | 6.18 | N | N | N | N | N | N | N | N | N | N
214133.0 | 0.0 | 0.000 | 190.2 | 139.2 | 87.9 | 95.2 | 27.8 | 1.6 | 7.6 | 146.5 | 99.3 | 0.9 | 0.0472 | 27.8875 | 508.7 | 543.5 | 65.464 | 33.249 | 0.7 | 0.7 | 0.0 | 11.2 | 4.96 | 9.42 | 1.9 | 6.89e-06 | 0.0000 | 0.0000 | 0.0000 | 0.0002 | 1.4252 | 1.9667 | 0.0001 | 0.0001 | 0.0001 | 0.0000 | 0.0000 | 6.18 | N | N | N | N | N | N | N | N | N | N
214134.0 | 0.0 | 0.000 | 190.3 | 139.3 | 87.9 | 95.2 | 27.8 | 1.6 | 7.6 | 146.6 | 99.4 | 0.9 | 0.0499 | 27.8844 | 508.5 | 543.5 | 67.245 | 34.156 | 0.8 | 0.7 | 0.0 | 6.1 | 4.97 | 9.42 | 1.9 | 6.71e-06 | 0.0000 | 0.0000 | 0.0000 | 0.0001 | 1.4644 | 2.0194 | 0.0001 | 0.0001 | 0.0001 | 0.0000 | 0.0000 | 6.24 | N | N | N | N | N | N | N | N | N | N
214135.0 | 0.0 | 0.000 | 190.3 | 139.4 | 88.0 | 95.2 | 27.8 | 1.8 | 7.6 | 146.6 | 99.5 | 1.0 | 0.0497 | 27.8820 | 508.4 | 543.5 | 67.076 | 34.071 | 0.8 | 0.8 | 0.0 | 3.8 | 4.97 | 9.41 | 1.9 | 5.76e-04 | 0.0000 | 0.0000 | 0.0000 | 0.0001 | 1.4627 | 2.0123 | 0.0001 | 0.0001 | 0.0001 | 0.0000 | 0.0000 | 5.98 | N | N | N | N | N | N | N | N | N | N
214136.0 | 0.0 | 0.000 | 190.2 | 139.3 | 88.0 | 95.2 | 27.8 | 1.5 | 7.5 | 146.6 | 99.5 | 1.0 | 0.0474 | 27.8846 | 508.6 | 543.7 | 65.623 | 33.329 | 0.8 | 0.8 | 0.0 | 5.5 | 4.96 | 9.41 | 1.9 | 7.71e-04 | 0.0000 | 0.0000 | 0.0000 | 0.0001 | 1.4282 | 1.9682 | 0.0001 | 0.0001 | 0.0001 | 0.0000 | 0.0000 | 6.02 | N | N | N | N | N | N | N | N | N | N
214137.0 | 0.0 | 0.000 | 190.3 | 139.2 | 87.9 | 95.2 | 27.8 | 1.2 | 7.4 | 146.5 | 99.4 | 0.9 | 0.0514 | 27.8857 | 508.6 | 543.5 | 68.175 | 34.627 | 0.8 | 0.8 | 0.0 | 6.0 | 4.96 | 9.41 | 2.0 | 6.60e-04 | 0.0000 | 0.0000 | 0.0000 | 0.0001 | 1.4823 | 2.0461 | 0.0001 | 0.0001 | 0.0001 | 0.0000 | 0.0000 | 6.16 | N | N | N | N | N | N | N | N | N | N
214138.0 | 0.0 | 0.000 | 190.2 | 139.3 | 87.9 | 95.2 | 27.8 | 1.0 | 7.4 | 146.6 | 99.4 | 1.0 | 0.0498 | 27.8854 | 508.7 | 543.5 | 67.131 | 34.096 | 0.8 | 0.8 | 0.0 | 6.0 | 4.95 | 9.42 | 2.0 | 6.43e-05 | 0.0000 | 0.0000 | 0.0000 | 0.0001 | 1.4584 | 2.0165 | 0.0001 | 0.0001 | 0.0001 | 0.0000 | 0.0000 | 6.20 | N | N | N | N | N | N | N | N | N | N
214139.0 | 0.0 | 0.000 | 190.3 | 139.3 | 87.9 | 95.2 | 27.8 | 0.9 | 7.3 | 146.5 | 99.4 | 1.0 | 0.0485 | 27.8866 | 508.7 | 543.5 | 66.251 | 33.648 | 0.8 | 0.8 | 0.0 | 6.9 | 4.94 | 9.44 | 1.8 | 2.86e-04 | 0.0000 | 0.0000 | 0.0000 | 0.0001 | 1.4364 | 1.9934 | 0.0001 | 0.0001 | 0.0001 | 0.0000 | 0.0000 | 2.62 | N | N | N | N | N | N | N | N | N | N
214140.0 | 0.0 | 0.000 | 190.3 | 139.4 | 88.0 | 95.2 | 27.8 | 1.3 | 7.5 | 146.6 | 99.5 | 1.0 | 0.0506 | 27.8898 | 509.0 | 543.5 | 67.813 | 34.437 | 0.8 | 0.8 | 0.0 | 7.3 | 4.91 | 9.46 | 1.8 | 3.15e-04 | 0.0000 | 0.0000 | 0.0000 | 0.0001 | 1.4609 | 2.0451 | 0.0001 | 0.0001 | 0.0001 | 0.0000 | 0.0000 | 2.52 | N | N | N | N | N | N | N | N | N | N
214141.0 | 0.0 | 0.000 | 190.3 | 139.5 | 88.0 | 95.2 | 27.8 | 1.5 | 7.5 | 146.5 | 99.6 | 1.0 | 0.0485 | 27.8935 | 509.2 | 543.5 | 66.366 | 33.699 | 0.8 | 0.7 | 0.0 | 5.1 | 4.79 | 9.57 | 1.9 | 3.28e-04 | 0.0000 | 0.0000 | 0.0000 | 0.0001 | 1.3941 | 2.0238 | 0.0001 | 0.0001 | 0.0001 | 0.0000 | 0.0000 | 2.89 | N | N | N | N | N | N | N | N | N | N
214142.0 | 0.0 | 0.000 | 190.4 | 139.3 | 88.0 | 95.2 | 27.8 | 1.6 | 7.5 | 146.6 | 99.4 | 0.9 | 0.0484 | 27.8902 | 509.0 | 543.5 | 66.260 | 33.647 | 0.8 | 0.7 | 0.0 | 3.1 | 4.54 | 9.82 | 1.9 | 6.81e-06 | 0.0000 | 0.0000 | 0.0000 | 0.0001 | 1.3177 | 2.0742 | 0.0001 | 0.0001 | 0.0001 | 0.0000 | 0.0000 | 3.07 | N | N | N | N | N | N | N | N | N | N
214143.0 | 0.0 | 0.000 | 190.4 | 139.2 | 87.9 | 95.2 | 27.8 | 1.3 | 7.5 | 146.4 | 99.3 | 0.9 | 0.0479 | 27.8862 | 508.8 | 543.5 | 65.944 | 33.489 | 0.7 | 0.7 | 0.0 | 3.8 | 4.36 | 10.11 | 1.9 | 6.85e-06 | 0.0000 | 0.0000 | 0.0000 | 0.0001 | 1.2595 | 2.1263 | 0.0001 | 0.0001 | 0.0001 | 0.0000 | 0.0000 | 3.13 | N | N | N | N | N | N | N | N | N | N
214144.0 | 0.0 | 0.000 | 190.3 | 139.3 | 87.9 | 95.2 | 27.8 | 1.4 | 7.5 | 146.4 | 99.4 | 1.0 | 0.0500 | 27.8869 | 508.7 | 543.7 | 67.353 | 34.208 | 0.7 | 0.7 | 0.0 | 5.6 | 4.27 | 10.35 | 2.0 | 6.70e-06 | 0.0000 | 0.0000 | 0.0000 | 0.0001 | 1.2600 | 2.2237 | 0.0001 | 0.0001 | 0.0001 | 0.0000 | 0.0000 | 6.78 | N | N | N | N | N | N | N | N | N | N
214145.0 | 0.0 | 0.000 | 190.4 | 139.3 | 88.0 | 95.2 | 27.8 | 1.5 | 7.5 | 146.5 | 99.4 | 0.9 | 0.0491 | 27.8871 | 508.7 | 543.7 | 66.676 | 33.864 | 0.7 | 0.7 | 0.0 | 9.5 | 4.27 | 10.48 | 1.9 | 6.77e-06 | 0.0000 | 0.0000 | 0.0000 | 0.0002 | 1.2473 | 2.2289 | 0.0001 | 0.0001 | 0.0001 | 0.0000 | 0.0000 | 6.36 | N | N | N | N | N | N | N | N | N | N
214146.0 | 0.0 | 0.000 | 190.3 | 139.3 | 87.9 | 95.2 | 27.8 | 1.4 | 7.5 | 146.6 | 99.5 | 1.0 | 0.0477 | 27.8871 | 508.7 | 544.1 | 65.796 | 33.418 | 0.7 | 0.7 | 0.0 | 12.0 | 4.40 | 10.44 | 1.9 | 6.86e-06 | 0.0000 | 0.0000 | 0.0000 | 0.0002 | 1.2698 | 2.1898 | 0.0001 | 0.0001 | 0.0001 | 0.0000 | 0.0000 | 6.31 | N | N | N | N | N | N | N | N | N | N
214147.0 | 0.0 | 0.000 | 190.3 | 139.5 | 88.0 | 95.2 | 27.8 | 1.5 | 7.5 | 146.4 | 99.6 | 1.0 | 0.0497 | 27.8859 | 508.6 | 543.7 | 67.144 | 34.105 | 0.8 | 0.8 | 0.0 | 6.8 | 4.60 | 10.23 | 1.9 | 6.72e-06 | 0.0000 | 0.0000 | 0.0000 | 0.0001 | 1.3549 | 2.1901 | 0.0001 | 0.0001 | 0.0001 | 0.0000 | 0.0000 | 6.11 | N | N | N | N | N | N | N | N | N | N
214148.0 | 0.0 | 0.000 | 190.3 | 139.4 | 88.0 | 95.2 | 27.8 | 1.3 | 7.5 | 146.6 | 99.5 | 1.0 | 0.0482 | 27.8856 | 508.6 | 543.7 | 66.116 | 33.582 | 0.8 | 0.8 | 0.0 | 4.8 | 4.77 | 9.98 | 1.9 | 6.82e-06 | 0.0000 | 0.0000 | 0.0000 | 0.0001 | 1.3842 | 2.1038 | 0.0001 | 0.0001 | 0.0001 | 0.0000 | 0.0000 | 6.32 | N | N | N | N | N | N | N | N | N | N
214149.0 | 0.0 | 0.000 | 190.2 | 139.5 | 88.0 | 95.2 | 27.8 | 1.4 | 7.5 | 146.5 | 99.6 | 1.0 | 0.0500 | 27.8843 | 508.6 | 543.7 | 67.296 | 34.180 | 0.8 | 0.8 | 0.0 | 6.9 | 4.86 | 9.77 | 1.9 | 6.70e-06 | 0.0000 | 0.0000 | 0.0000 | 0.0001 | 1.4344 | 2.0973 | 0.0001 | 0.0001 | 0.0001 | 0.0000 | 0.0000 | 5.73 | N | N | N | N | N | N | N | N | N | N
214150.0 | 0.0 | 0.000 | 190.2 | 139.2 | 88.0 | 95.2 | 27.8 | 1.5 | 7.5 | 146.6 | 99.3 | 0.9 | 0.0487 | 27.8855 | 508.7 | 544.1 | 66.427 | 33.736 | 0.8 | 0.8 | 0.0 | 7.8 | 4.91 | 9.63 | 1.8 | 6.79e-06 | 0.0000 | 0.0000 | 0.0000 | 0.0001 | 1.4301 | 2.0404 | 0.0001 | 0.0000 | 0.0000 | 0.0000 | 0.0000 | 6.45 | N | N | N | N | N | N | N | N | N | N
214151.0 | 0.0 | 0.000 | 190.2 | 139.5 | 88.0 | 95.2 | 27.8 | 1.6 | 7.6 | 146.6 | 99.6 | 1.0 | 0.0477 | 27.8909 | 508.9 | 543.7 | 65.749 | 33.391 | 0.8 | 0.8 | 0.0 | 5.2 | 4.93 | 9.55 | 1.8 | 6.86e-06 | 0.0000 | 0.0000 | 0.0000 | 0.0001 | 1.4218 | 2.0016 | 0.0001 | 0.0000 | 0.0000 | 0.0000 | 0.0000 | 6.22 | N | N | N | N | N | N | N | N | N | N
214152.0 | 0.0 | 0.000 | 190.1 | 139.4 | 87.9 | 95.2 | 27.8 | 1.7 | 7.6 | 146.5 | 99.5 | 1.0 | 0.0501 | 27.8885 | 508.8 | 543.7 | 67.399 | 34.229 | 0.8 | 0.8 | 0.0 | 0.8 | 4.93 | 9.50 | 1.9 | 2.61e-04 | 0.0000 | 0.0000 | 0.0000 | 0.0000 | 1.4585 | 2.0416 | 0.0001 | 0.0001 | 0.0001 | 0.0000 | 0.0000 | 6.11 | N | N | N | N | N | N | N | N | N | N
214153.0 | 0.0 | 0.000 | 190.2 | 139.4 | 87.9 | 95.2 | 27.8 | 1.7 | 7.6 | 146.5 | 99.5 | 1.0 | 0.0479 | 27.8845 | 508.8 | 544.2 | 65.848 | 33.439 | 0.8 | 0.8 | 0.0 | -0.3 | 4.94 | 9.48 | 1.8 | 6.85e-06 | 0.0000 | 0.0000 | 0.0000 | 0.0000 | 1.4254 | 1.9898 | 0.0001 | 0.0000 | 0.0000 | 0.0000 | 0.0000 | 5.96 | N | N | N | N | N | N | N | N | N | N
214154.0 | 0.0 | 0.000 | 190.3 | 139.4 | 88.0 | 95.2 | 27.8 | 2.2 | 7.8 | 146.4 | 99.5 | 1.0 | 0.0487 | 27.8856 | 508.8 | 543.7 | 66.409 | 33.725 | 0.8 | 0.8 | 0.0 | 4.9 | 4.93 | 9.46 | 1.8 | 6.80e-06 | 0.0000 | 0.0000 | 0.0000 | 0.0001 | 1.4371 | 2.0039 | 0.0001 | 0.0000 | 0.0000 | 0.0000 | 0.0000 | 5.98 | N | N | N | N | N | N | N | N | N | N
214155.0 | 0.0 | 0.000 | 190.2 | 139.5 | 88.0 | 95.2 | 27.8 | 2.4 | 7.8 | 146.6 | 99.6 | 1.0 | 0.0494 | 27.8869 | 508.8 | 543.7 | 66.878 | 33.964 | 0.8 | 0.8 | 0.0 | 9.9 | 4.95 | 9.45 | 1.9 | 6.75e-06 | 0.0000 | 0.0000 | 0.0000 | 0.0002 | 1.4524 | 2.0145 | 0.0001 | 0.0001 | 0.0001 | 0.0000 | 0.0000 | 6.30 | N | N | N | N | N | N | N | N | N | N
214156.0 | 0.0 | 0.000 | 190.3 | 139.4 | 88.0 | 95.2 | 27.8 | 2.5 | 7.9 | 146.4 | 99.5 | 1.0 | 0.0474 | 27.8891 | 509.0 | 543.7 | 65.538 | 33.281 | 0.8 | 0.8 | 0.0 | 15.0 | 4.96 | 9.43 | 1.8 | 6.89e-06 | 0.0000 | 0.0000 | 0.0000 | 0.0003 | 1.4251 | 1.9711 | 0.0001 | 0.0000 | 0.0000 | 0.0000 | 0.0000 | 6.22 | N | N | N | N | N | N | N | N | N | N
214157.0 | 0.0 | 0.000 | 190.2 | 139.3 | 88.0 | 95.2 | 27.8 | 2.6 | 7.9 | 146.5 | 99.5 | 1.0 | 0.0497 | 27.8870 | 508.8 | 543.7 | 67.104 | 34.080 | 0.8 | 0.8 | 0.0 | 14.3 | 4.96 | 9.42 | 1.8 | 6.73e-06 | 0.0000 | 0.0000 | 0.0000 | 0.0003 | 1.4603 | 2.0151 | 0.0001 | 0.0000 | 0.0000 | 0.0000 | 0.0000 | 6.26 | N | N | N | N | N | N | N | N | N | N
214158.0 | 0.0 | 0.000 | 190.2 | 139.3 | 88.0 | 95.2 | 27.8 | 2.7 | 8.0 | 146.4 | 99.4 | 1.0 | 0.0495 | 27.8879 | 508.8 | 543.7 | 67.013 | 34.035 | 0.8 | 0.8 | 0.0 | 6.0 | 4.96 | 9.42 | 1.7 | 6.73e-06 | 0.0000 | 0.0000 | 0.0000 | 0.0001 | 1.4590 | 2.0118 | 0.0001 | 0.0000 | 0.0000 | 0.0000 | 0.0000 | 6.33 | N | N | N | N | N | N | N | N | N | N
214159.0 | 0.0 | 0.000 | 190.3 | 139.3 | 88.0 | 95.2 | 27.8 | 3.0 | 8.1 | 146.5 | 99.5 | 1.0 | 0.0481 | 27.8878 | 508.8 | 543.7 | 66.075 | 33.558 | 0.8 | 0.8 | 0.0 | 0.6 | 4.95 | 9.42 | 1.7 | 6.83e-06 | 0.0000 | 0.0000 | 0.0000 | 0.0000 | 1.4352 | 1.9850 | 0.0001 | 0.0000 | 0.0000 | 0.0000 | 0.0000 | 6.20 | N | N | N | N | N | N | N | N | N | N
214200.0 | 0.0 | 0.000 | 190.3 | 139.4 | 88.0 | 95.2 | 27.8 | 3.0 | 8.1 | 146.5 | 99.5 | 1.0 | 0.0503 | 27.8856 | 508.7 | 543.7 | 67.483 | 34.275 | 0.8 | 0.8 | 0.0 | 1.1 | 4.96 | 9.42 | 1.7 | 6.69e-06 | 0.0000 | 0.0000 | 0.0000 | 0.0000 | 1.4671 | 2.0265 | 0.0001 | 0.0000 | 0.0000 | 0.0000 | 0.0000 | 6.03 | N | N | N | N | N | N | N | N | N | N
214201.0 | 0.0 | 0.000 | 190.2 | 139.2 | 88.0 | 95.2 | 27.8 | 3.0 | 8.1 | 146.4 | 99.3 | 0.9 | 0.0493 | 27.8874 | 508.9 | 543.7 | 66.848 | 33.947 | 0.8 | 0.8 | 0.0 | 1.5 | 4.97 | 9.41 | 1.7 | 6.75e-06 | 0.0000 | 0.0000 | 0.0000 | 0.0000 | 1.4555 | 2.0058 | 0.0001 | 0.0000 | 0.0000 | 0.0000 | 0.0000 | 6.34 | N | N | N | N | N | N | N | N | N | N
214202.0 | 0.0 | 0.000 | 190.2 | 139.4 | 88.0 | 95.2 | 27.8 | 3.0 | 8.1 | 146.5 | 99.5 | 1.0 | 0.0506 | 27.8904 | 509.1 | 543.7 | 67.754 | 34.402 | 0.8 | 0.8 | 0.0 | 6.4 | 4.96 | 9.41 | 1.8 | 6.66e-06 | 0.0000 | 0.0000 | 0.0000 | 0.0001 | 1.4731 | 2.0327 | 0.0001 | 0.0000 | 0.0000 | 0.0000 | 0.0000 | 6.02 | N | N | N | N | N | N | N | N | N | N
214203.0 | 0.0 | 0.000 | 190.3 | 139.3 | 88.0 | 95.2 | 27.8 | 3.1 | 8.1 | 146.4 | 99.4 | 0.9 | 0.0501 | 27.8919 | 509.2 | 543.7 | 67.442 | 34.242 | 0.8 | 0.8 | 0.0 | 13.1 | 4.96 | 9.41 | 1.9 | 6.69e-06 | 0.0000 | 0.0000 | 0.0000 | 0.0002 | 1.4671 | 2.0232 | 0.0001 | 0.0001 | 0.0001 | 0.0000 | 0.0000 | 6.06 | N | N | N | N | N | N | N | N | N | N
214204.0 | 0.0 | 0.000 | 190.3 | 139.3 | 87.9 | 95.2 | 27.8 | 3.0 | 8.1 | 146.4 | 99.4 | 1.0 | 0.0485 | 27.8943 | 509.2 | 543.7 | 66.336 | 33.683 | 0.8 | 0.8 | 0.0 | 12.4 | 4.96 | 9.42 | 1.9 | 5.41e-04 | 0.0000 | 0.0000 | 0.0000 | 0.0002 | 1.4412 | 1.9911 | 0.0001 | 0.0001 | 0.0001 | 0.0000 | 0.0000 | 2.86 | N | N | N | N | N | N | N | N | N | N
214205.0 | 0.0 | 0.000 | 190.3 | 139.4 | 88.0 | 95.2 | 27.8 | 3.5 | 8.3 | 146.5 | 99.5 | 1.0 | 0.0500 | 27.8908 | 508.9 | 543.7 | 67.294 | 34.177 | 0.9 | 0.8 | 0.0 | 11.6 | 4.89 | 9.47 | 1.9 | 6.71e-06 | 0.0000 | 0.0000 | 0.0000 | 0.0002 | 1.4438 | 2.0315 | 0.0001 | 0.0001 | 0.0001 | 0.0000 | 0.0000 | 3.48 | N | N | N | N | N | N | N | N | N | N
214206.0 | 0.0 | 0.000 | 190.3 | 139.4 | 88.0 | 95.2 | 27.8 | 3.7 | 8.3 | 146.3 | 99.5 | 1.0 | 0.0499 | 27.8893 | 508.9 | 543.7 | 67.241 | 34.148 | 0.9 | 0.8 | 0.0 | 10.9 | 4.69 | 9.65 | 1.9 | 6.71e-06 | 0.0000 | 0.0000 | 0.0000 | 0.0002 | 1.3821 | 2.0683 | 0.0001 | 0.0001 | 0.0001 | 0.0000 | 0.0000 | 3.47 | N | N | N | N | N | N | N | N | N | N
214207.0 | 0.0 | 0.000 | 190.4 | 139.2 | 88.0 | 95.2 | 27.8 | 3.7 | 8.3 | 146.4 | 99.4 | 0.9 | 0.0467 | 27.8851 | 508.7 | 543.7 | 65.097 | 33.061 | 0.8 | 0.8 | 0.0 | 7.3 | 4.45 | 9.93 | 1.9 | 7.08e-04 | 0.0000 | 0.0000 | 0.0000 | 0.0001 | 1.2700 | 2.0614 | 0.0001 | 0.0001 | 0.0001 | 0.0000 | 0.0000 | 3.45 | N | N | N | N | N | N | N | N | N | N
214208.0 | 0.0 | 0.000 | 190.4 | 139.4 | 87.9 | 95.2 | 27.8 | 3.7 | 8.3 | 146.5 | 99.5 | 1.0 | 0.0477 | 27.8871 | 508.6 | 543.7 | 65.791 | 33.417 | 0.8 | 0.8 | 0.0 | 8.5 | 4.32 | 10.20 | 1.8 | 1.03e-04 | 0.0000 | 0.0000 | 0.0000 | 0.0002 | 1.2463 | 2.1398 | 0.0001 | 0.0000 | 0.0000 | 0.0000 | 0.0000 | 3.33 | N | N | N | N | N | N | N | N | N | N
214209.0 | 0.0 | 0.000 | 190.3 | 139.3 | 88.0 | 95.2 | 27.8 | 3.8 | 8.4 | 146.4 | 99.4 | 0.9 | 0.0504 | 27.8875 | 508.6 | 543.7 | 67.603 | 34.340 | 0.8 | 0.8 | 0.0 | 13.9 | 4.27 | 10.38 | 1.7 | 6.80e-04 | 0.0000 | 0.0000 | 0.0000 | 0.0003 | 1.2672 | 2.2385 | 0.0001 | 0.0000 | 0.0000 | 0.0000 | 0.0000 | 6.97 | N | N | N | N | N | N | N | N | N | N
214210.0 | 0.0 | 0.000 | 190.3 | 139.2 | 88.0 | 95.2 | 27.8 | 3.7 | 8.3 | 146.3 | 99.4 | 0.9 | 0.0494 | 27.8880 | 508.6 | 543.5 | 66.975 | 34.023 | 0.8 | 0.8 | 0.0 | 13.9 | 4.32 | 10.45 | 1.8 | 6.74e-06 | 0.0000 | 0.0000 | 0.0000 | 0.0003 | 1.2693 | 2.2319 | 0.0001 | 0.0001 | 0.0001 | 0.0000 | 0.0000 | 6.57 | N | N | N | N | N | N | N | N | N | N
214211.0 | 0.0 | 0.000 | 190.3 | 139.4 | 88.0 | 95.2 | 27.8 | 3.7 | 8.3 | 146.5 | 99.5 | 1.0 | 0.0483 | 27.8907 | 508.7 | 543.5 | 66.194 | 33.623 | 0.8 | 0.8 | 0.0 | 10.6 | 4.50 | 10.32 | 1.9 | 6.82e-06 | 0.0000 | 0.0000 | 0.0000 | 0.0002 | 1.3054 | 2.1779 | 0.0001 | 0.0001 | 0.0001 | 0.0000 | 0.0000 | 6.35 | N | N | N | N | N | N | N | N | N | N
214212.0 | 0.0 | 0.000 | 190.4 | 139.3 | 88.0 | 95.2 | 27.8 | 3.4 | 8.2 | 146.3 | 99.4 | 1.0 | 0.0507 | 27.8923 | 508.9 | 543.5 | 67.772 | 34.421 | 0.8 | 0.8 | 0.0 | 10.0 | 4.73 | 10.07 | 1.9 | 6.66e-06 | 0.0000 | 0.0000 | 0.0000 | 0.0002 | 1.4066 | 2.1754 | 0.0001 | 0.0001 | 0.0001 | 0.0000 | 0.0000 | 6.07 | N | N | N | N | N | N | N | N | N | N
214213.0 | 0.0 | 0.000 | 190.3 | 139.2 | 88.0 | 95.2 | 27.8 | 3.4 | 8.2 | 146.4 | 99.3 | 0.9 | 0.0487 | 27.8891 | 508.8 | 543.7 | 66.407 | 33.729 | 0.8 | 0.7 | 0.0 | 8.0 | 4.87 | 9.81 | 1.9 | 6.79e-06 | 0.0000 | 0.0000 | 0.0000 | 0.0001 | 1.4178 | 2.0768 | 0.0001 | 0.0001 | 0.0001 | 0.0000 | 0.0000 | 6.30 | N | N | N | N | N | N | N | N | N | N
214214.0 | 0.0 | 0.000 | 190.4 | 139.2 | 88.0 | 95.2 | 27.8 | 2.8 | 8.0 | 146.3 | 99.3 | 0.9 | 0.0487 | 27.8842 | 508.5 | 543.5 | 66.430 | 33.745 | 0.7 | 0.7 | 0.0 | 8.2 | 4.90 | 9.65 | 1.9 | 6.79e-06 | 0.0000 | 0.0000 | 0.0000 | 0.0002 | 1.4272 | 2.0450 | 0.0001 | 0.0001 | 0.0001 | 0.0000 | 0.0000 | 6.17 | N | N | N | N | N | N | N | N | N | N
214215.0 | 0.0 | 0.000 | 190.3 | 139.4 | 88.0 | 95.2 | 27.8 | 2.3 | 7.8 | 146.3 | 99.5 | 1.0 | 0.0506 | 27.8837 | 508.4 | 543.5 | 67.693 | 34.390 | 0.8 | 0.7 | 0.0 | 9.8 | 4.91 | 9.57 | 1.9 | 6.66e-06 | 0.0000 | 0.0000 | 0.0000 | 0.0002 | 1.4581 | 2.0652 | 0.0001 | 0.0001 | 0.0001 | 0.0000 | 0.0000 | 6.29 | N | N | N | N | N | N | N | N | N | N
214216.0 | 0.0 | 0.000 | 190.4 | 139.3 | 88.0 | 95.2 | 27.8 | 2.4 | 7.8 | 146.3 | 99.4 | 1.0 | 0.0482 | 27.8863 | 508.5 | 543.5 | 66.088 | 33.573 | 0.8 | 0.7 | 0.0 | 11.3 | 4.91 | 9.52 | 1.8 | 6.83e-06 | 0.0000 | 0.0000 | 0.0000 | 0.0002 | 1.4242 | 2.0057 | 0.0001 | 0.0001 | 0.0001 | 0.0000 | 0.0000 | 6.05 | N | N | N | N | N | N | N | N | N | N
214217.0 | 0.0 | 0.000 | 190.4 | 139.3 | 88.0 | 95.2 | 27.8 | 2.4 | 7.8 | 146.3 | 99.4 | 0.9 | 0.0489 | 27.8893 | 508.6 | 543.5 | 66.589 | 33.827 | 0.7 | 0.7 | 0.0 | 12.4 | 4.91 | 9.50 | 1.8 | 2.45e-04 | 0.0000 | 0.0000 | 0.0000 | 0.0002 | 1.4340 | 2.0182 | 0.0001 | 0.0000 | 0.0000 | 0.0000 | 0.0000 | 6.25 | N | N | N | N | N | N | N | N | N | N
214218.0 | 0.0 | 0.000 | 190.3 | 139.4 | 88.0 | 95.2 | 27.8 | 2.7 | 7.9 | 146.4 | 99.5 | 1.0 | 0.0498 | 27.8931 | 508.7 | 543.5 | 67.192 | 34.134 | 0.7 | 0.7 | 0.0 | 14.6 | 4.92 | 9.49 | 1.8 | 3.61e-04 | 0.0000 | 0.0000 | 0.0000 | 0.0003 | 1.4516 | 2.0339 | 0.0001 | 0.0001 | 0.0001 | 0.0000 | 0.0000 | 5.95 | N | N | N | N | N | N | N | N | N | N
214219.0 | 0.0 | 0.000 | 190.4 | 139.4 | 88.0 | 95.2 | 27.8 | 2.6 | 7.9 | 146.4 | 99.5 | 1.0 | 0.0474 | 27.8924 | 508.7 | 543.7 | 65.574 | 33.312 | 0.8 | 0.7 | 0.0 | 14.9 | 4.93 | 9.47 | 1.8 | 6.88e-06 | 0.0000 | 0.0000 | 0.0000 | 0.0003 | 1.4167 | 1.9813 | 0.0001 | 0.0000 | 0.0000 | 0.0000 | 0.0000 | 6.10 | N | N | N | N | N | N | N | N | N | N
214220.0 | 0.0 | 0.000 | 190.4 | 139.3 | 88.0 | 95.2 | 27.8 | 2.5 | 7.9 | 146.4 | 99.4 | 0.9 | 0.0494 | 27.8926 | 508.6 | 543.7 | 66.951 | 34.015 | 0.8 | 0.8 | 0.0 | 15.0 | 4.93 | 9.47 | 1.7 | 6.74e-06 | 0.0000 | 0.0000 | 0.0000 | 0.0003 | 1.4471 | 2.0220 | 0.0001 | 0.0000 | 0.0000 | 0.0000 | 0.0000 | 6.27 | N | N | N | N | N | N | N | N | N | N
214221.0 | 0.0 | 0.000 | 190.4 | 139.4 | 88.0 | 95.2 | 27.8 | 2.1 | 7.7 | 146.3 | 99.5 | 1.0 | 0.0497 | 27.8911 | 508.6 | 543.5 | 67.113 | 34.096 | 0.8 | 0.8 | 0.0 | 12.1 | 4.94 | 9.46 | 1.7 | 6.72e-06 | 0.0000 | 0.0000 | 0.0000 | 0.0002 | 1.4550 | 2.0246 | 0.0001 | 0.0000 | 0.0000 | 0.0000 | 0.0000 | 5.97 | N | N | N | N | N | N | N | N | N | N
214222.0 | 0.0 | 0.000 | 190.4 | 139.4 | 88.0 | 95.2 | 27.8 | 1.9 | 7.7 | 146.3 | 99.5 | 1.0 | 0.0474 | 27.8885 | 508.5 | 543.5 | 65.639 | 33.348 | 0.8 | 0.8 | 0.0 | 10.0 | 4.94 | 9.45 | 1.8 | 6.87e-06 | 0.0000 | 0.0000 | 0.0000 | 0.0002 | 1.4227 | 1.9782 | 0.0001 | 0.0000 | 0.0000 | 0.0000 | 0.0000 | 5.98 | N | N | N | N | N | N | N | N | N | N
214223.0 | 0.0 | 0.000 | 190.4 | 139.2 | 88.0 | 95.2 | 27.8 | 1.9 | 7.7 | 146.3 | 99.3 | 0.9 | 0.0494 | 27.8873 | 508.4 | 543.5 | 66.948 | 34.016 | 0.8 | 0.8 | 0.0 | 9.6 | 4.94 | 9.44 | 1.9 | 6.74e-06 | 0.0000 | 0.0000 | 0.0000 | 0.0002 | 1.4508 | 2.0158 | 0.0001 | 0.0001 | 0.0001 | 0.0000 | 0.0000 | 6.31 | N | N | N | N | N | N | N | N | N | N
214224.0 | 0.0 | 0.000 | 190.4 | 139.3 | 88.0 | 95.2 | 27.8 | 2.0 | 7.7 | 146.4 | 99.4 | 0.9 | 0.0504 | 27.8920 | 508.6 | 543.5 | 67.601 | 34.345 | 0.8 | 0.7 | 0.0 | 11.2 | 4.95 | 9.43 | 1.9 | 2.25e-04 | 0.0000 | 0.0000 | 0.0000 | 0.0002 | 1.4682 | 2.0338 | 0.0001 | 0.0001 | 0.0001 | 0.0000 | 0.0000 | 6.39 | N | N | N | N | N | N | N | N | N | N
214225.0 | 0.0 | 0.000 | 190.3 | 139.3 | 88.1 | 95.2 | 27.8 | 2.1 | 7.7 | 146.3 | 99.4 | 0.9 | 0.0506 | 27.8918 | 508.6 | 543.3 | 67.703 | 34.396 | 0.8 | 0.7 | 0.0 | 7.1 | 4.94 | 9.44 | 1.8 | 6.66e-06 | 0.0000 | 0.0000 | 0.0000 | 0.0001 | 1.4684 | 2.0377 | 0.0001 | 0.0001 | 0.0001 | 0.0000 | 0.0000 | 6.32 | N | N | N | N | N | N | N | N | N | N
214226.0 | 0.0 | 0.000 | 190.4 | 139.4 | 88.0 | 95.2 | 27.8 | 2.0 | 7.7 | 146.4 | 99.5 | 1.0 | 0.0489 | 27.8893 | 508.6 | 543.5 | 66.591 | 33.829 | 0.7 | 0.7 | 0.0 | 4.3 | 4.95 | 9.44 | 1.8 | 1.47e-04 | 0.0000 | 0.0000 | 0.0000 | 0.0001 | 1.4451 | 2.0045 | 0.0001 | 0.0000 | 0.0000 | 0.0000 | 0.0000 | 4.66 | N | N | N | N | N | N | N | N | N | N
214227.0 | 0.0 | 0.000 | 190.4 | 139.4 | 88.0 | 95.2 | 27.8 | 1.9 | 7.7 | 146.3 | 99.5 | 1.0 | 0.0480 | 27.8907 | 508.7 | 543.3 | 66.003 | 33.529 | 0.7 | 0.7 | 0.0 | 3.4 | 4.94 | 9.44 | 1.7 | 6.84e-06 | 0.0000 | 0.0000 | 0.0000 | 0.0001 | 1.4296 | 1.9873 | 0.0001 | 0.0000 | 0.0000 | 0.0000 | 0.0000 | 2.66 | N | N | N | N | N | N | N | N | N | N
214228.0 | 0.0 | 0.000 | 190.3 | 139.2 | 88.0 | 95.2 | 27.8 | 1.7 | 7.6 | 146.2 | 99.3 | 0.9 | 0.0487 | 27.8879 | 508.5 | 543.5 | 66.426 | 33.747 | 0.7 | 0.7 | 0.0 | 7.1 | 4.82 | 9.52 | 1.7 | 6.79e-06 | 0.0000 | 0.0000 | 0.0000 | 0.0001 | 1.4035 | 2.0159 | 0.0001 | 0.0000 | 0.0000 | 0.0000 | 0.0000 | 3.25 | N | N | N | N | N | N | N | N | N | N
214229.0 | 0.0 | 0.000 | 190.4 | 139.3 | 88.1 | 95.2 | 27.8 | 1.8 | 7.6 | 146.4 | 99.5 | 1.0 | 0.0497 | 27.8899 | 508.6 | 543.3 | 67.047 | 34.062 | 0.7 | 0.7 | 0.0 | 10.5 | 4.60 | 9.73 | 1.7 | 6.73e-06 | 0.0000 | 0.0000 | 0.0000 | 0.0002 | 1.3530 | 2.0808 | 0.0001 | 0.0000 | 0.0000 | 0.0000 | 0.0000 | 3.10 | N | N | N | N | N | N | N | N | N | N
214230.0 | 0.0 | 0.000 | 190.4 | 139.2 | 88.1 | 95.2 | 27.8 | 1.3 | 7.5 | 146.2 | 99.3 | 0.9 | 0.0485 | 27.8930 | 508.7 | 543.3 | 66.314 | 33.689 | 0.7 | 0.7 | 0.0 | 9.6 | 4.39 | 10.04 | 1.8 | 3.28e-04 | 0.0000 | 0.0000 | 0.0000 | 0.0002 | 1.2759 | 2.1237 | 0.0001 | 0.0000 | 0.0000 | 0.0000 | 0.0000 | 3.38 | N | N | N | N | N | N | N | N | N | N
214231.0 | 0.0 | 0.000 | 190.4 | 139.4 | 88.1 | 95.2 | 27.8 | 1.1 | 7.4 | 146.3 | 99.5 | 1.0 | 0.0494 | 27.8965 | 508.7 | 543.2 | 66.909 | 33.993 | 0.6 | 0.6 | 0.0 | 7.4 | 4.28 | 10.30 | 1.9 | 6.75e-06 | 0.0000 | 0.0000 | 0.0000 | 0.0001 | 1.2555 | 2.1985 | 0.0001 | 0.0001 | 0.0001 | 0.0000 | 0.0000 | 6.23 | N | N | N | N | N | N | N | N | N | N
214232.0 | 0.0 | 0.000 | 190.4 | 139.3 | 88.1 | 95.2 | 27.8 | 1.1 | 7.4 | 146.2 | 99.4 | 0.9 | 0.0497 | 27.8973 | 508.7 | 543.3 | 67.077 | 34.080 | 0.6 | 0.6 | 0.0 | 6.3 | 4.26 | 10.46 | 1.8 | 6.73e-06 | 0.0000 | 0.0000 | 0.0000 | 0.0001 | 1.2543 | 2.2379 | 0.0001 | 0.0001 | 0.0001 | 0.0000 | 0.0000 | 6.75 | N | N | N | N | N | N | N | N | N | N
214233.0 | 0.0 | 0.000 | 190.4 | 139.4 | 88.0 | 95.2 | 27.8 | 1.0 | 7.3 | 146.1 | 99.5 | 1.0 | 0.0483 | 27.8964 | 508.7 | 543.2 | 66.252 | 33.660 | 0.6 | 0.6 | 0.0 | 2.8 | 4.35 | 10.47 | 1.8 | 6.81e-06 | 0.0000 | 0.0000 | 0.0000 | 0.0001 | 1.2637 | 2.2116 | 0.0001 | 0.0001 | 0.0001 | 0.0000 | 0.0000 | 5.87 | N | N | N | N | N | N | N | N | N | N
214234.0 | 0.0 | 0.000 | 190.4 | 139.2 | 88.0 | 95.2 | 27.8 | 0.8 | 7.3 | 146.0 | 99.3 | 0.9 | 0.0510 | 27.8987 | 508.7 | 543.2 | 68.015 | 34.559 | 0.6 | 0.6 | 0.0 | 3.3 | 4.55 | 10.30 | 1.9 | 2.41e-05 | 0.0000 | 0.0000 | 0.0000 | 0.0001 | 1.3581 | 2.2337 | 0.0001 | 0.0001 | 0.0001 | 0.0000 | 0.0000 | 5.93 | N | N | N | N | N | N | N | N | N | N
214235.0 | 0.0 | 0.000 | 190.4 | 139.3 | 88.0 | 95.2 | 27.8 | 0.6 | 7.2 | 146.2 | 99.4 | 1.0 | 0.0492 | 27.8975 | 508.6 | 543.0 | 66.766 | 33.927 | 0.6 | 0.6 | 0.0 | 9.2 | 4.74 | 10.04 | 2.0 | 6.75e-06 | 0.0000 | 0.0000 | 0.0000 | 0.0002 | 1.3886 | 2.1389 | 0.0001 | 0.0001 | 0.0001 | 0.0000 | 0.0000 | 5.96 | N | N | N | N | N | N | N | N | N | N
214236.0 | 0.0 | 0.000 | 190.4 | 139.3 | 88.0 | 95.2 | 27.8 | 0.8 | 7.3 | 146.3 | 99.5 | 1.0 | 0.0493 | 27.8981 | 508.6 | 543.0 | 66.822 | 33.957 | 0.6 | 0.6 | 0.0 | 13.1 | 4.82 | 9.83 | 2.0 | 6.75e-06 | 0.0000 | 0.0000 | 0.0000 | 0.0002 | 1.4137 | 2.0955 | 0.0001 | 0.0001 | 0.0001 | 0.0000 | 0.0000 | 6.33 | N | N | N | N | N | N | N | N | N | N
214237.0 | 0.0 | 0.000 | 190.3 | 139.4 | 88.0 | 95.2 | 27.8 | 0.9 | 7.3 | 146.1 | 99.5 | 1.0 | 0.0511 | 27.8982 | 508.5 | 543.2 | 68.023 | 34.569 | 0.6 | 0.6 | 0.0 | 13.1 | 4.86 | 9.69 | 2.0 | 5.49e-04 | 0.0000 | 0.0000 | 0.0000 | 0.0002 | 1.4516 | 2.1021 | 0.0001 | 0.0001 | 0.0001 | 0.0000 | 0.0000 | 5.88 | N | N | N | N | N | N | N | N | N | N
214238.0 | 0.0 | 0.000 | 190.3 | 139.3 | 88.0 | 95.2 | 27.8 | 0.9 | 7.3 | 146.3 | 99.4 | 0.9 | 0.0487 | 27.8969 | 508.5 | 543.2 | 66.469 | 33.778 | 0.7 | 0.6 | 0.0 | 8.1 | 4.87 | 9.61 | 1.9 | 6.78e-06 | 0.0000 | 0.0000 | 0.0000 | 0.0002 | 1.4218 | 2.0377 | 0.0001 | 0.0001 | 0.0001 | 0.0000 | 0.0000 | 6.04 | N | N | N | N | N | N | N | N | N | N
214239.0 | 0.0 | 0.000 | 190.4 | 139.4 | 88.0 | 95.2 | 27.8 | 0.9 | 7.3 | 146.2 | 99.5 | 1.0 | 0.0483 | 27.8943 | 508.3 | 543.0 | 66.136 | 33.614 | 0.7 | 0.7 | 0.0 | 2.1 | 4.88 | 9.57 | 1.9 | 6.82e-06 | 0.0000 | 0.0000 | 0.0000 | 0.0000 | 1.4151 | 2.0203 | 0.0001 | 0.0001 | 0.0001 | 0.0000 | 0.0000 | 6.14 | N | N | N | N | N | N | N | N | N | N
214240.0 | 0.0 | 0.000 | 190.4 | 139.3 | 88.0 | 95.2 | 27.8 | 1.0 | 7.3 | 146.3 | 99.4 | 1.0 | 0.0504 | 27.8934 | 508.3 | 543.0 | 67.552 | 34.332 | 0.7 | 0.7 | 0.0 | 2.9 | 4.88 | 9.55 | 2.0 | 6.68e-06 | 0.0000 | 0.0000 | 0.0000 | 0.0001 | 1.4470 | 2.0586 | 0.0001 | 0.0001 | 0.0001 | 0.0000 | 0.0000 | 6.41 | N | N | N | N | N | N | N | N | N | N
214241.0 | 0.0 | 0.000 | 190.4 | 139.4 | 88.1 | 95.2 | 27.8 | 1.0 | 7.4 | 146.2 | 99.5 | 1.0 | 0.0488 | 27.8928 | 508.3 | 542.8 | 66.570 | 33.831 | 0.7 | 0.7 | 0.0 | 7.5 | 4.88 | 9.54 | 2.0 | 6.77e-06 | 0.0000 | 0.0000 | 0.0000 | 0.0001 | 1.4246 | 2.0273 | 0.0001 | 0.0001 | 0.0001 | 0.0000 | 0.0000 | 5.75 | N | N | N | N | N | N | N | N | N | N
214242.0 | 0.0 | 0.000 | 190.4 | 139.4 | 88.0 | 95.2 | 27.8 | 0.9 | 7.3 | 146.3 | 99.5 | 1.0 | 0.0499 | 27.8911 | 508.1 | 542.8 | 67.196 | 34.155 | 0.7 | 0.7 | 0.0 | 11.6 | 4.88 | 9.54 | 1.9 | 6.71e-06 | 0.0000 | 0.0000 | 0.0000 | 0.0002 | 1.4392 | 2.0459 | 0.0001 | 0.0001 | 0.0001 | 0.0000 | 0.0000 | 5.87 | N | N | N | N | N | N | N | N | N | N
214243.0 | 0.0 | 0.000 | 190.3 | 139.5 | 88.0 | 95.2 | 27.8 | 0.9 | 7.3 | 146.1 | 99.6 | 1.0 | 0.0477 | 27.8897 | 508.0 | 542.8 | 65.732 | 33.413 | 0.7 | 0.7 | 0.0 | 14.3 | 4.90 | 9.53 | 1.9 | 6.86e-06 | 0.0000 | 0.0000 | 0.0000 | 0.0003 | 1.4141 | 1.9990 | 0.0001 | 0.0001 | 0.0001 | 0.0000 | 0.0000 | 6.38 | N | N | N | N | N | N | N | N | N | N
214244.0 | 0.0 | 0.000 | 190.3 | 139.4 | 88.0 | 95.2 | 27.8 | 0.8 | 7.3 | 146.1 | 99.5 | 1.0 | 0.0490 | 27.8896 | 507.8 | 543.0 | 66.666 | 33.894 | 0.7 | 0.7 | 0.0 | 12.3 | 4.91 | 9.52 | 1.9 | 6.76e-06 | 0.0000 | 0.0000 | 0.0000 | 0.0002 | 1.4360 | 2.0249 | 0.0001 | 0.0001 | 0.0001 | 0.0000 | 0.0000 | 6.24 | N | N | N | N | N | N | N | N | N | N
214245.0 | 0.0 | 0.000 | 190.3 | 139.4 | 88.0 | 95.2 | 27.8 | 0.6 | 7.2 | 146.1 | 99.5 | 1.0 | 0.0506 | 27.8930 | 508.0 | 542.8 | 67.733 | 34.435 | 0.7 | 0.7 | 0.0 | 9.9 | 4.90 | 9.50 | 1.8 | 6.66e-06 | 0.0000 | 0.0000 | 0.0000 | 0.0002 | 1.4580 | 2.0539 | 0.0001 | 0.0001 | 0.0001 | 0.0000 | 0.0000 | 5.88 | N | N | N | N | N | N | N | N | N | N
214246.0 | 0.0 | 0.000 | 190.3 | 139.5 | 88.1 | 95.2 | 27.8 | 0.3 | 7.1 | 146.2 | 99.6 | 1.0 | 0.0488 | 27.8895 | 507.8 | 542.6 | 66.551 | 33.835 | 0.7 | 0.7 | 0.0 | 11.5 | 4.91 | 9.49 | 1.9 | 1.86e-04 | 0.0000 | 0.0000 | 0.0000 | 0.0002 | 1.4345 | 2.0167 | 0.0001 | 0.0001 | 0.0001 | 0.0000 | 0.0000 | 5.95 | N | N | N | N | N | N | N | N | N | N
214247.0 | 0.0 | 0.000 | 190.3 | 139.3 | 88.1 | 95.2 | 27.8 | 0.2 | 7.1 | 146.3 | 99.4 | 0.9 | 0.0503 | 27.8870 | 507.5 | 542.6 | 67.478 | 34.314 | 0.7 | 0.7 | 0.0 | 15.5 | 4.92 | 9.49 | 1.9 | 6.68e-06 | 0.0000 | 0.0000 | 0.0000 | 0.0003 | 1.4567 | 2.0443 | 0.0001 | 0.0001 | 0.0001 | 0.0000 | 0.0000 | 6.21 | N | N | N | N | N | N | N | N | N | N
214248.0 | 0.0 | 0.000 | 190.2 | 139.4 | 88.1 | 95.2 | 27.8 | 0.3 | 7.1 | 146.3 | 99.5 | 1.0 | 0.0515 | 27.8905 | 507.5 | 542.4 | 68.230 | 34.701 | 0.7 | 0.7 | 0.0 | 15.5 | 4.92 | 9.48 | 1.9 | 6.60e-06 | 0.0000 | 0.0000 | 0.0000 | 0.0003 | 1.4746 | 2.0660 | 0.0001 | 0.0001 | 0.0001 | 0.0000 | 0.0000 | 6.21 | N | N | N | N | N | N | N | N | N | N
214249.0 | 0.0 | 0.000 | 190.3 | 139.3 | 88.1 | 95.2 | 27.8 | 0.2 | 7.1 | 146.2 | 99.4 | 0.9 | 0.0520 | 27.8908 | 507.5 | 542.4 | 68.601 | 34.891 | 0.8 | 0.7 | 0.0 | 10.0 | 4.91 | 9.49 | 1.8 | 6.57e-06 | 0.0000 | 0.0000 | 0.0000 | 0.0002 | 1.4792 | 2.0783 | 0.0001 | 0.0001 | 0.0001 | 0.0000 | 0.0000 | 6.02 | N | N | N | N | N | N | N | N | N | N
214250.0 | 0.0 | 0.000 | 190.4 | 139.5 | 88.1 | 95.2 | 27.8 | 0.4 | 7.1 | 146.2 | 99.6 | 1.0 | 0.0491 | 27.8872 | 507.4 | 542.4 | 66.667 | 33.906 | 0.8 | 0.7 | 0.0 | 6.1 | 4.89 | 9.50 | 1.9 | 6.76e-06 | 0.0000 | 0.0000 | 0.0000 | 0.0001 | 1.4326 | 2.0220 | 0.0001 | 0.0001 | 0.0001 | 0.0000 | 0.0000 | 2.81 | N | N | N | N | N | N | N | N | N | N
214251.0 | 0.0 | 0.000 | 190.3 | 139.2 | 88.1 | 95.2 | 27.8 | 0.4 | 7.1 | 146.2 | 99.4 | 0.9 | 0.0495 | 27.8907 | 507.4 | 542.6 | 66.982 | 34.070 | 0.8 | 0.7 | 0.0 | 10.5 | 4.82 | 9.55 | 2.0 | 1.60e-04 | 0.0000 | 0.0000 | 0.0000 | 0.0002 | 1.4186 | 2.0433 | 0.0001 | 0.0001 | 0.0001 | 0.0000 | 0.0000 | 3.20 | N | N | N | N | N | N | N | N | N | N
214252.0 | 0.0 | 0.000 | 190.3 | 139.3 | 88.1 | 95.2 | 27.8 | 0.4 | 7.1 | 146.1 | 99.4 | 1.0 | 0.0488 | 27.8930 | 507.5 | 542.4 | 66.548 | 33.849 | 0.7 | 0.7 | 0.0 | 12.7 | 4.61 | 9.73 | 2.0 | 5.00e-04 | 0.0000 | 0.0000 | 0.0000 | 0.0002 | 1.3474 | 2.0672 | 0.0001 | 0.0001 | 0.0001 | 0.0000 | 0.0000 | 2.72 | N | N | N | N | N | N | N | N | N | N
214253.0 | 0.0 | 0.000 | 190.2 | 139.3 | 88.1 | 95.2 | 27.8 | 0.3 | 7.1 | 146.2 | 99.4 | 1.0 | 0.0475 | 27.8907 | 507.4 | 542.3 | 65.640 | 33.388 | 0.8 | 0.7 | 0.0 | 7.5 | 4.39 | 10.01 | 2.0 | 6.87e-06 | 0.0000 | 0.0000 | 0.0000 | 0.0001 | 1.2670 | 2.0983 | 0.0001 | 0.0001 | 0.0001 | 0.0000 | 0.0000 | 3.01 | N | N | N | N | N | N | N | N | N | N
214254.0 | 0.0 | 0.000 | 190.3 | 139.2 | 88.1 | 95.2 | 27.8 | 0.4 | 7.2 | 146.1 | 99.3 | 0.9 | 0.0492 | 27.8901 | 507.2 | 542.3 | 66.718 | 33.943 | 0.8 | 0.8 | 0.0 | 4.1 | 4.27 | 10.29 | 2.0 | 1.60e-04 | 0.0000 | 0.0000 | 0.0000 | 0.0001 | 1.2520 | 2.1929 | 0.0001 | 0.0001 | 0.0001 | 0.0000 | 0.0000 | 4.66 | N | N | N | N | N | N | N | N | N | N
214255.0 | 0.0 | 0.000 | 190.3 | 139.2 | 88.1 | 95.2 | 27.8 | 0.4 | 7.1 | 146.0 | 99.3 | 0.9 | 0.0490 | 27.8907 | 507.1 | 542.1 | 66.560 | 33.867 | 0.8 | 0.8 | 0.0 | 6.2 | 4.22 | 10.48 | 1.9 | 6.77e-06 | 0.0000 | 0.0000 | 0.0000 | 0.0001 | 1.2353 | 2.2286 | 0.0001 | 0.0001 | 0.0001 | 0.0000 | 0.0000 | 6.71 | N | N | N | N | N | N | N | N | N | N
214256.0 | 0.0 | 0.000 | 190.3 | 139.4 | 88.1 | 95.2 | 27.8 | 0.4 | 7.2 | 146.0 | 99.5 | 1.0 | 0.0503 | 27.8900 | 507.1 | 542.3 | 67.430 | 34.309 | 0.8 | 0.7 | 0.0 | 7.8 | 4.28 | 10.53 | 2.0 | 6.68e-06 | 0.0000 | 0.0000 | 0.0000 | 0.0001 | 1.2684 | 2.2688 | 0.0001 | 0.0001 | 0.0001 | 0.0000 | 0.0000 | 5.82 | N | N | N | N | N | N | N | N | N | N
214257.0 | 0.0 | 0.000 | 190.3 | 139.4 | 88.1 | 95.2 | 27.8 | 0.5 | 7.2 | 146.2 | 99.5 | 1.0 | 0.0491 | 27.8860 | 506.9 | 542.3 | 66.698 | 33.939 | 0.8 | 0.8 | 0.0 | 8.5 | 4.47 | 10.39 | 2.0 | 6.75e-06 | 0.0000 | 0.0000 | 0.0000 | 0.0002 | 1.3112 | 2.2145 | 0.0001 | 0.0001 | 0.0001 | 0.0000 | 0.0000 | 5.85 | N | N | N | N | N | N | N | N | N | N
214258.0 | 0.0 | 0.000 | 190.2 | 139.5 | 88.1 | 95.2 | 27.8 | 0.5 | 7.2 | 146.1 | 99.6 | 1.0 | 0.0506 | 27.8874 | 506.9 | 541.9 | 67.653 | 34.425 | 0.8 | 0.8 | 0.0 | 11.2 | 4.69 | 10.14 | 2.0 | 6.66e-06 | 0.0000 | 0.0000 | 0.0000 | 0.0002 | 1.3938 | 2.1907 | 0.0001 | 0.0001 | 0.0001 | 0.0000 | 0.0000 | 5.51 | N | N | N | N | N | N | N | N | N | N
214259.0 | 0.0 | 0.000 | 190.2 | 139.2 | 88.1 | 95.2 | 27.8 | 0.6 | 7.2 | 146.0 | 99.3 | 0.9 | 0.0491 | 27.8885 | 506.9 | 541.9 | 66.716 | 33.950 | 0.8 | 0.8 | 0.0 | 14.5 | 4.80 | 9.90 | 1.9 | 6.75e-06 | 0.0000 | 0.0000 | 0.0000 | 0.0003 | 1.4058 | 2.1105 | 0.0001 | 0.0001 | 0.0001 | 0.0000 | 0.0000 | 5.90 | N | N | N | N | N | N | N | N | N | N
214300.0 | 0.0 | 0.000 | 190.2 | 139.3 | 88.1 | 95.2 | 27.8 | 0.6 | 7.2 | 146.3 | 99.4 | 1.0 | 0.0506 | 27.8864 | 506.8 | 542.1 | 67.624 | 34.413 | 0.8 | 0.8 | 0.0 | 8.8 | 4.83 | 9.75 | 1.9 | 1.39e-03 | 0.0000 | 0.0000 | 0.0000 | 0.0002 | 1.4356 | 2.1059 | 0.0001 | 0.0001 | 0.0001 | 0.0000 | 0.0000 | 5.88 | N | N | N | N | N | N | N | N | N | N
214301.0 | 0.0 | 0.000 | 190.2 | 139.3 | 88.1 | 95.2 | 27.8 | 0.6 | 7.2 | 146.4 | 99.4 | 0.9 | 0.0492 | 27.8893 | 506.7 | 541.7 | 66.645 | 33.921 | 0.8 | 0.8 | 0.0 | 3.3 | 4.84 | 9.67 | 1.9 | 1.36e-03 | 0.0000 | 0.0000 | 0.0000 | 0.0001 | 1.4172 | 2.0587 | 0.0001 | 0.0001 | 0.0001 | 0.0000 | 0.0000 | 5.73 | N | N | N | N | N | N | N | N | N | N
214302.0 | 0.0 | 0.000 | 190.2 | 139.3 | 88.1 | 95.2 | 27.8 | 0.7 | 7.2 | 146.2 | 99.4 | 0.9 | 0.0483 | 27.8889 | 506.4 | 541.7 | 66.066 | 33.637 | 0.8 | 0.8 | 0.0 | 3.4 | 4.84 | 9.63 | 2.0 | 6.81e-06 | 0.0000 | 0.0000 | 0.0000 | 0.0001 | 1.4066 | 2.0341 | 0.0001 | 0.0001 | 0.0001 | 0.0000 | 0.0000 | 5.90 | N | N | N | N | N | N | N | N | N | N
214303.0 | 0.0 | 0.000 | 190.3 | 139.5 | 88.1 | 95.2 | 27.8 | 0.9 | 7.3 | 146.3 | 99.6 | 1.0 | 0.0498 | 27.8894 | 506.3 | 541.5 | 67.034 | 34.134 | 0.8 | 0.8 | 0.0 | 6.6 | 4.84 | 9.62 | 2.0 | 6.71e-06 | 0.0000 | 0.0000 | 0.0000 | 0.0001 | 1.4265 | 2.0612 | 0.0001 | 0.0001 | 0.0001 | 0.0000 | 0.0000 | 6.16 | N | N | N | N | N | N | N | N | N | N
214304.0 | 0.0 | 0.000 | 190.3 | 139.4 | 88.1 | 95.2 | 27.8 | 1.2 | 7.4 | 146.1 | 99.5 | 1.0 | 0.0494 | 27.8910 | 506.3 | 541.5 | 66.791 | 34.012 | 0.8 | 0.8 | 0.0 | 9.6 | 4.84 | 9.61 | 2.0 | 6.74e-06 | 0.0000 | 0.0000 | 0.0000 | 0.0002 | 1.4215 | 2.0513 | 0.0001 | 0.0001 | 0.0001 | 0.0000 | 0.0000 | 6.01 | N | N | N | N | N | N | N | N | N | N
214305.0 | 0.0 | 0.000 | 190.2 | 139.3 | 88.1 | 95.2 | 27.8 | 1.4 | 7.5 | 146.2 | 99.4 | 0.9 | 0.0479 | 27.8924 | 506.4 | 541.5 | 65.874 | 33.543 | 0.8 | 0.8 | 0.0 | 5.4 | 4.84 | 9.60 | 2.0 | 6.83e-06 | 0.0000 | 0.0000 | 0.0000 | 0.0001 | 1.4030 | 2.0221 | 0.0001 | 0.0001 | 0.0001 | 0.0000 | 0.0000 | 5.81 | N | N | N | N | N | N | N | N | N | N
214306.0 | 0.0 | 0.000 | 190.2 | 139.2 | 88.1 | 95.2 | 27.8 | 1.6 | 7.6 | 146.1 | 99.4 | 0.9 | 0.0499 | 27.8927 | 506.4 | 541.5 | 67.219 | 34.230 | 0.8 | 0.8 | 0.0 | 4.5 | 4.87 | 9.58 | 1.9 | 6.70e-06 | 0.0000 | 0.0000 | 0.0000 | 0.0001 | 1.4380 | 2.0594 | 0.0001 | 0.0001 | 0.0001 | 0.0000 | 0.0000 | 6.02 | N | N | N | N | N | N | N | N | N | N
214307.0 | 0.0 | 0.000 | 190.3 | 139.5 | 88.1 | 95.2 | 27.8 | 1.5 | 7.5 | 146.1 | 99.6 | 1.0 | 0.0487 | 27.8916 | 506.1 | 541.4 | 66.356 | 33.798 | 0.8 | 0.8 | 0.0 | 7.7 | 4.88 | 9.56 | 1.8 | 6.78e-06 | 0.0000 | 0.0000 | 0.0000 | 0.0001 | 1.4237 | 2.0287 | 0.0001 | 0.0001 | 0.0001 | 0.0000 | 0.0000 | 6.06 | N | N | N | N | N | N | N | N | N | N
214308.0 | 0.0 | 0.000 | 190.2 | 139.2 | 88.1 | 95.2 | 27.8 | 1.4 | 7.5 | 146.1 | 99.4 | 0.9 | 0.0480 | 27.8913 | 506.0 | 541.2 | 65.929 | 33.585 | 0.8 | 0.8 | 0.0 | 7.4 | 4.87 | 9.55 | 1.8 | 6.82e-06 | 0.0000 | 0.0000 | 0.0000 | 0.0001 | 1.4133 | 2.0138 | 0.0001 | 0.0000 | 0.0000 | 0.0000 | 0.0000 | 5.98 | N | N | N | N | N | N | N | N | N | N
214309.0 | 0.0 | 0.000 | 190.3 | 139.4 | 88.1 | 95.2 | 27.8 | 1.2 | 7.4 | 146.0 | 99.5 | 1.0 | 0.0513 | 27.8909 | 505.9 | 541.2 | 68.059 | 34.671 | 0.8 | 0.8 | 0.0 | 8.7 | 4.88 | 9.54 | 1.7 | 6.61e-06 | 0.0000 | 0.0000 | 0.0000 | 0.0002 | 1.4607 | 2.0768 | 0.0001 | 0.0000 | 0.0000 | 0.0000 | 0.0000 | 6.07 | N | N | N | N | N | N | N | N | N | N
214310.0 | 0.0 | 0.000 | 190.2 | 139.3 | 88.1 | 95.2 | 27.8 | 1.2 | 7.4 | 146.1 | 99.4 | 0.9 | 0.0494 | 27.8899 | 505.9 | 541.0 | 66.797 | 34.028 | 0.8 | 0.8 | 0.0 | 12.5 | 4.89 | 9.53 | 1.7 | 6.74e-06 | 0.0000 | 0.0000 | 0.0000 | 0.0002 | 1.4360 | 2.0369 | 0.0001 | 0.0000 | 0.0000 | 0.0000 | 0.0000 | 5.95 | N | N | N | N | N | N | N | N | N | N
214311.0 | 0.0 | 0.000 | 190.2 | 139.3 | 88.1 | 95.2 | 27.8 | 1.0 | 7.4 | 146.0 | 99.4 | 1.0 | 0.0484 | 27.8938 | 506.1 | 541.0 | 66.176 | 33.711 | 0.8 | 0.8 | 0.0 | 15.7 | 4.88 | 9.53 | 1.8 | 6.80e-06 | 0.0000 | 0.0000 | 0.0000 | 0.0003 | 1.4205 | 2.0172 | 0.0001 | 0.0000 | 0.0000 | 0.0000 | 0.0000 | 2.83 | N | N | N | N | N | N | N | N | N | N
214312.0 | 0.0 | 0.000 | 190.1 | 139.4 | 88.1 | 95.2 | 27.8 | 1.2 | 7.4 | 146.0 | 99.5 | 1.0 | 0.0508 | 27.8945 | 506.1 | 541.0 | 67.667 | 34.470 | 0.8 | 0.8 | 0.0 | 17.2 | 4.86 | 9.54 | 1.8 | 6.65e-06 | 0.0000 | 0.0000 | 0.0000 | 0.0003 | 1.4476 | 2.0648 | 0.0001 | 0.0001 | 0.0001 | 0.0000 | 0.0000 | 2.54 | N | N | N | N | N | N | N | N | N | N
214313.0 | 0.0 | 0.000 | 190.2 | 139.2 | 88.1 | 95.2 | 27.8 | 1.3 | 7.5 | 146.0 | 99.3 | 0.9 | 0.0486 | 27.8939 | 506.0 | 540.8 | 66.231 | 33.741 | 0.8 | 0.8 | 0.0 | 12.8 | 4.73 | 9.64 | 1.8 | 6.79e-06 | 0.0000 | 0.0000 | 0.0000 | 0.0002 | 1.3789 | 2.0424 | 0.0001 | 0.0000 | 0.0000 | 0.0000 | 0.0000 | 2.99 | N | N | N | N | N | N | N | N | N | N
214314.0 | 0.0 | 0.000 | 190.2 | 139.3 | 88.1 | 95.2 | 27.8 | 1.2 | 7.4 | 146.0 | 99.4 | 0.9 | 0.0487 | 27.8958 | 506.1 | 540.8 | 66.414 | 33.832 | 0.8 | 0.8 | 0.0 | 9.3 | 4.49 | 9.88 | 1.8 | 1.26e-04 | 0.0000 | 0.0000 | 0.0000 | 0.0002 | 1.3108 | 2.0991 | 0.0001 | 0.0001 | 0.0001 | 0.0000 | 0.0000 | 3.33 | N | N | N | N | N | N | N | N | N | N
214315.0 | 0.0 | 0.000 | 190.2 | 139.3 | 88.1 | 95.2 | 27.8 | 0.9 | 7.3 | 145.9 | 99.4 | 0.9 | 0.0480 | 27.8944 | 505.9 | 540.6 | 65.859 | 33.555 | 0.8 | 0.8 | 0.0 | 10.7 | 4.31 | 10.18 | 1.8 | 8.54e-04 | 0.0000 | 0.0000 | 0.0000 | 0.0002 | 1.2492 | 2.1435 | 0.0001 | 0.0001 | 0.0001 | 0.0000 | 0.0000 | 3.14 | N | N | N | N | N | N | N | N | N | N
214316.0 | 0.0 | 0.000 | 190.1 | 139.4 | 88.1 | 95.2 | 27.8 | 0.8 | 7.3 | 145.9 | 99.5 | 1.0 | 0.0476 | 27.8927 | 505.7 | 540.6 | 65.564 | 33.410 | 0.8 | 0.8 | 0.0 | 8.7 | 4.22 | 10.42 | 1.8 | 3.13e-04 | 0.0000 | 0.0000 | 0.0000 | 0.0002 | 1.2172 | 2.1859 | 0.0001 | 0.0000 | 0.0000 | 0.0000 | 0.0000 | 6.52 | N | N | N | N | N | N | N | N | N | N
214317.0 | 0.0 | 0.000 | 190.1 | 139.4 | 88.1 | 95.2 | 27.8 | 0.9 | 7.3 | 145.8 | 99.5 | 1.0 | 0.0504 | 27.8912 | 505.4 | 540.6 | 67.471 | 34.390 | 0.8 | 0.8 | 0.0 | 7.1 | 4.20 | 10.57 | 1.8 | 4.51e-04 | 0.0000 | 0.0000 | 0.0000 | 0.0001 | 1.2469 | 2.2811 | 0.0001 | 0.0001 | 0.0001 | 0.0000 | 0.0000 | 6.02 | N | N | N | N | N | N | N | N | N | N
214318.0 | 0.0 | 0.000 | 190.2 | 139.3 | 88.1 | 95.2 | 27.8 | 1.0 | 7.4 | 146.0 | 99.4 | 1.0 | 0.0489 | 27.8927 | 505.4 | 540.5 | 66.502 | 33.901 | 0.8 | 0.8 | 0.0 | 9.4 | 4.31 | 10.54 | 1.8 | 6.76e-06 | 0.0000 | 0.0000 | 0.0000 | 0.0002 | 1.2611 | 2.2441 | 0.0001 | 0.0001 | 0.0001 | 0.0000 | 0.0000 | 5.88 | N | N | N | N | N | N | N | N | N | N
214319.0 | 0.0 | 0.000 | 190.1 | 139.2 | 88.1 | 95.2 | 27.8 | 1.2 | 7.4 | 146.2 | 99.3 | 0.9 | 0.0486 | 27.8957 | 505.4 | 540.3 | 66.268 | 33.785 | 0.8 | 0.8 | 0.0 | 11.0 | 4.52 | 10.34 | 1.8 | 6.78e-06 | 0.0000 | 0.0000 | 0.0000 | 0.0002 | 1.3198 | 2.1943 | 0.0001 | 0.0000 | 0.0000 | 0.0000 | 0.0000 | 5.85 | N | N | N | N | N | N | N | N | N | N
214320.0 | 0.0 | 0.000 | 190.1 | 139.4 | 88.1 | 95.2 | 27.8 | 1.3 | 7.5 | 146.0 | 99.5 | 1.0 | 0.0508 | 27.8950 | 505.3 | 540.5 | 67.762 | 34.549 | 0.8 | 0.8 | 0.0 | 7.6 | 4.72 | 10.07 | 1.8 | 4.81e-05 | 0.0000 | 0.0000 | 0.0000 | 0.0001 | 1.4084 | 2.1843 | 0.0001 | 0.0001 | 0.0001 | 0.0000 | 0.0000 | 6.04 | N | N | N | N | N | N | N | N | N | N
214321.0 | 0.0 | 0.000 | 190.1 | 139.2 | 88.1 | 95.2 | 27.8 | 1.5 | 7.5 | 146.0 | 99.3 | 0.9 | 0.0494 | 27.8951 | 505.2 | 540.2 | 66.770 | 34.045 | 0.8 | 0.7 | 0.0 | 5.3 | 4.81 | 9.85 | 1.8 | 8.40e-04 | 0.0000 | 0.0000 | 0.0000 | 0.0001 | 1.4139 | 2.1059 | 0.0001 | 0.0001 | 0.0001 | 0.0000 | 0.0000 | 5.92 | N | N | N | N | N | N | N | N | N | N
214322.0 | 0.0 | 0.000 | 190.1 | 139.4 | 88.1 | 95.2 | 27.8 | 1.5 | 7.5 | 146.0 | 99.5 | 1.0 | 0.0502 | 27.8972 | 505.2 | 540.0 | 67.307 | 34.323 | 0.7 | 0.7 | 0.0 | 8.1 | 4.82 | 9.73 | 1.8 | 6.68e-04 | 0.0000 | 0.0000 | 0.0000 | 0.0002 | 1.4297 | 2.0964 | 0.0001 | 0.0000 | 0.0000 | 0.0000 | 0.0000 | 5.66 | N | N | N | N | N | N | N | N | N | N
214323.0 | 0.0 | 0.000 | 190.1 | 139.3 | 88.1 | 95.2 | 27.8 | 1.5 | 7.5 | 146.1 | 99.4 | 1.0 | 0.0494 | 27.9002 | 505.2 | 539.9 | 66.747 | 34.042 | 0.7 | 0.7 | 0.0 | 9.0 | 4.84 | 9.67 | 1.8 | 6.73e-06 | 0.0000 | 0.0000 | 0.0000 | 0.0002 | 1.4219 | 2.0658 | 0.0001 | 0.0001 | 0.0001 | 0.0000 | 0.0000 | 5.76 | N | N | N | N | N | N | N | N | N | N
214324.0 | 0.0 | 0.000 | 190.1 | 139.2 | 88.1 | 95.2 | 27.8 | 1.5 | 7.5 | 146.0 | 99.3 | 0.9 | 0.0492 | 27.8970 | 504.9 | 539.8 | 66.664 | 34.004 | 0.8 | 0.7 | 0.0 | 5.4 | 4.85 | 9.63 | 1.8 | 6.74e-06 | 0.0000 | 0.0000 | 0.0000 | 0.0001 | 1.4226 | 2.0554 | 0.0001 | 0.0001 | 0.0001 | 0.0000 | 0.0000 | 5.99 | N | N | N | N | N | N | N | N | N | N
214325.0 | 0.0 | 0.000 | 190.1 | 139.4 | 88.1 | 95.2 | 27.8 | 1.4 | 7.5 | 145.9 | 99.5 | 1.0 | 0.0500 | 27.8963 | 504.8 | 539.9 | 67.150 | 34.255 | 0.7 | 0.7 | 0.0 | 4.5 | 4.84 | 9.61 | 1.8 | 9.86e-04 | 0.0000 | 0.0000 | 0.0000 | 0.0001 | 1.4310 | 2.0672 | 0.0001 | 0.0001 | 0.0001 | 0.0000 | 0.0000 | 6.04 | N | N | N | N | N | N | N | N | N | N
214326.0 | 0.0 | 0.000 | 190.1 | 139.3 | 88.1 | 95.2 | 27.8 | 1.4 | 7.5 | 146.0 | 99.4 | 0.9 | 0.0478 | 27.8981 | 504.7 | 539.6 | 65.738 | 33.539 | 0.7 | 0.7 | 0.0 | 8.8 | 4.84 | 9.61 | 1.9 | 6.83e-06 | 0.0000 | 0.0000 | 0.0000 | 0.0002 | 1.4010 | 2.0227 | 0.0001 | 0.0001 | 0.0001 | 0.0000 | 0.0000 | 6.01 | N | N | N | N | N | N | N | N | N | N
214327.0 | 0.0 | 0.000 | 190.1 | 139.4 | 88.1 | 95.2 | 27.8 | 1.5 | 7.5 | 146.0 | 99.5 | 1.0 | 0.0491 | 27.8998 | 504.6 | 539.6 | 66.584 | 33.977 | 0.7 | 0.7 | 0.0 | 9.8 | 4.84 | 9.60 | 1.9 | 6.75e-06 | 0.0000 | 0.0000 | 0.0000 | 0.0002 | 1.4206 | 2.0482 | 0.0001 | 0.0001 | 0.0001 | 0.0000 | 0.0000 | 5.97 | N | N | N | N | N | N | N | N | N | N
214328.0 | 0.0 | 0.000 | 190.1 | 139.4 | 88.1 | 95.2 | 27.8 | 1.6 | 7.5 | 145.9 | 99.5 | 1.0 | 0.0497 | 27.8986 | 504.4 | 539.3 | 66.969 | 34.179 | 0.7 | 0.7 | 0.0 | 7.5 | 4.86 | 9.59 | 1.9 | 6.71e-06 | 0.0000 | 0.0000 | 0.0000 | 0.0001 | 1.4346 | 2.0572 | 0.0001 | 0.0001 | 0.0001 | 0.0000 | 0.0000 | 6.14 | N | N | N | N | N | N | N | N | N | N
214329.0 | 0.0 | 0.000 | 190.1 | 139.3 | 88.1 | 95.2 | 27.8 | 1.2 | 7.4 | 146.1 | 99.4 | 0.9 | 0.0485 | 27.8978 | 504.5 | 539.2 | 66.165 | 33.767 | 0.7 | 0.7 | 0.0 | 8.1 | 4.88 | 9.57 | 1.8 | 6.79e-06 | 0.0000 | 0.0000 | 0.0000 | 0.0001 | 1.4216 | 2.0289 | 0.0001 | 0.0001 | 0.0001 | 0.0000 | 0.0000 | 5.99 | N | N | N | N | N | N | N | N | N | N
214330.0 | 0.0 | 0.000 | 190.1 | 139.2 | 88.1 | 95.2 | 27.8 | 1.3 | 7.5 | 146.1 | 99.3 | 0.9 | 0.0489 | 27.9004 | 505.0 | 539.1 | 66.350 | 33.845 | 0.7 | 0.7 | 0.0 | 9.8 | 4.88 | 9.56 | 1.8 | 6.77e-06 | 0.0000 | 0.0000 | 0.0000 | 0.0002 | 1.4249 | 2.0307 | 0.0001 | 0.0001 | 0.0001 | 0.0000 | 0.0000 | 6.03 | N | N | N | N | N | N | N | N | N | N
214331.0 | 0.0 | 0.000 | 190.1 | 139.2 | 88.1 | 95.2 | 27.8 | 1.4 | 7.5 | 146.0 | 99.3 | 0.9 | 0.0492 | 27.8996 | 505.0 | 538.9 | 66.638 | 33.992 | 0.7 | 0.7 | 0.0 | 9.8 | 4.89 | 9.54 | 1.8 | 6.74e-06 | 0.0000 | 0.0000 | 0.0000 | 0.0002 | 1.4344 | 2.0360 | 0.0001 | 0.0000 | 0.0000 | 0.0000 | 0.0000 | 5.96 | N | N | N | N | N | N | N | N | N | N
214332.0 | 0.0 | 0.000 | 190.1 | 139.2 | 88.1 | 95.2 | 27.8 | 1.4 | 7.5 | 145.9 | 99.3 | 0.9 | 0.0506 | 27.8960 | 504.6 | 538.5 | 67.541 | 34.460 | 0.7 | 0.7 | 0.0 | 7.6 | 4.88 | 9.53 | 1.8 | 6.65e-06 | 0.0000 | 0.0000 | 0.0000 | 0.0001 | 1.4525 | 2.0628 | 0.0001 | 0.0000 | 0.0000 | 0.0000 | 0.0000 | 6.04 | N | N | N | N | N | N | N | N | N | N
214333.0 | 0.0 | 0.000 | 190.2 | 139.3 | 88.1 | 95.2 | 27.8 | 1.6 | 7.6 | 145.9 | 99.4 | 0.9 | 0.0496 | 27.8937 | 504.5 | 538.5 | 66.873 | 34.123 | 0.7 | 0.7 | 0.0 | 6.5 | 4.87 | 9.54 | 1.8 | 6.72e-06 | 0.0000 | 0.0000 | 0.0000 | 0.0001 | 1.4358 | 2.0435 | 0.0001 | 0.0001 | 0.0001 | 0.0000 | 0.0000 | 5.88 | N | N | N | N | N | N | N | N | N | N
214334.0 | 0.0 | 0.000 | 190.2 | 139.3 | 88.1 | 95.2 | 27.8 | 1.6 | 7.6 | 146.0 | 99.4 | 0.9 | 0.0488 | 27.8945 | 504.4 | 538.3 | 66.268 | 33.816 | 0.7 | 0.7 | 0.0 | 3.8 | 4.87 | 9.55 | 1.9 | 6.78e-06 | 0.0000 | 0.0000 | 0.0000 | 0.0001 | 1.4222 | 2.0272 | 0.0001 | 0.0001 | 0.0001 | 0.0000 | 0.0000 | 2.49 | N | N | N | N | N | N | N | N | N | N
214335.0 | 0.0 | 0.000 | 190.2 | 139.3 | 88.1 | 95.2 | 27.8 | 1.7 | 7.6 | 145.9 | 99.4 | 1.0 | 0.0493 | 27.8933 | 504.2 | 538.1 | 66.730 | 34.059 | 0.7 | 0.7 | 0.0 | 1.3 | 4.84 | 9.58 | 1.9 | 6.73e-06 | 0.0000 | 0.0000 | 0.0000 | 0.0000 | 1.4229 | 2.0483 | 0.0001 | 0.0001 | 0.0001 | 0.0000 | 0.0000 | 2.86 | N | N | N | N | N | N | N | N | N | N
214336.0 | 0.0 | 0.000 | 190.2 | 139.4 | 88.0 | 95.2 | 27.8 | 1.5 | 7.5 | 146.0 | 99.5 | 1.0 | 0.0476 | 27.8935 | 504.1 | 538.1 | 65.592 | 33.481 | 0.7 | 0.7 | 0.0 | 2.6 | 4.69 | 9.71 | 1.8 | 2.52e-04 | 0.0000 | 0.0000 | 0.0000 | 0.0000 | 1.3547 | 2.0405 | 0.0001 | 0.0000 | 0.0000 | 0.0000 | 0.0000 | 3.09 | N | N | N | N | N | N | N | N | N | N
214337.0 | 0.0 | 0.000 | 190.1 | 139.2 | 88.0 | 95.2 | 27.8 | 1.5 | 7.5 | 145.9 | 99.3 | 0.9 | 0.0466 | 27.8935 | 504.0 | 537.9 | 64.928 | 33.146 | 0.7 | 0.7 | 0.0 | 2.8 | 4.44 | 9.97 | 1.8 | 2.78e-04 | 0.0000 | 0.0000 | 0.0000 | 0.0001 | 1.2711 | 2.0741 | 0.0001 | 0.0000 | 0.0000 | 0.0000 | 0.0000 | 3.17 | N | N | N | N | N | N | N | N | N | N
214338.0 | 0.0 | 0.000 | 190.2 | 139.4 | 88.0 | 95.2 | 27.8 | 1.4 | 7.5 | 145.9 | 99.5 | 1.0 | 0.0480 | 27.8962 | 504.0 | 537.8 | 65.800 | 33.593 | 0.7 | 0.7 | 0.0 | 2.7 | 4.27 | 10.26 | 1.8 | 1.01e-04 | 0.0000 | 0.0000 | 0.0000 | 0.0001 | 1.2387 | 2.1642 | 0.0001 | 0.0000 | 0.0000 | 0.0000 | 0.0000 | 3.02 | N | N | N | N | N | N | N | N | N | N
214339.0 | 0.0 | 0.000 | 190.1 | 139.2 | 88.1 | 95.2 | 27.8 | 1.4 | 7.5 | 145.9 | 99.3 | 0.9 | 0.0487 | 27.8954 | 503.9 | 537.8 | 66.367 | 33.887 | 0.7 | 0.7 | 0.0 | 2.6 | 4.20 | 10.49 | 1.8 | 8.04e-04 | 0.0000 | 0.0000 | 0.0000 | 0.0000 | 1.2284 | 2.2316 | 0.0001 | 0.0000 | 0.0000 | 0.0000 | 0.0000 | 6.59 | N | N | N | N | N | N | N | N | N | N
214340.0 | 0.0 | 0.000 | 190.2 | 139.5 | 88.1 | 95.2 | 27.8 | 1.3 | 7.5 | 145.9 | 99.5 | 1.0 | 0.0493 | 27.8923 | 503.6 | 537.4 | 66.702 | 34.064 | 0.7 | 0.6 | 0.0 | 5.9 | 4.22 | 10.59 | 1.7 | 1.38e-03 | 0.0000 | 0.0000 | 0.0000 | 0.0001 | 1.2417 | 2.2647 | 0.0001 | 0.0000 | 0.0000 | 0.0000 | 0.0000 | 6.10 | N | N | N | N | N | N | N | N | N | N
214341.0 | 0.0 | 0.000 | 190.2 | 139.3 | 88.2 | 95.2 | 27.8 | 1.4 | 7.5 | 146.1 | 99.4 | 0.9 | 0.0494 | 27.8879 | 503.2 | 537.2 | 66.704 | 34.075 | 0.6 | 0.6 | 0.0 | 11.3 | 4.35 | 10.51 | 1.7 | 4.54e-04 | 0.0000 | 0.0000 | 0.0000 | 0.0002 | 1.2812 | 2.2481 | 0.0001 | 0.0000 | 0.0000 | 0.0000 | 0.0000 | 6.08 | N | N | N | N | N | N | N | N | N | N
214342.0 | 0.0 | 0.000 | 190.2 | 139.3 | 88.1 | 95.2 | 27.8 | 1.3 | 7.5 | 146.0 | 99.5 | 1.0 | 0.0475 | 27.8843 | 502.8 | 537.0 | 65.458 | 33.448 | 0.6 | 0.6 | 0.0 | 16.3 | 4.57 | 10.28 | 1.8 | 1.73e-04 | 0.0000 | 0.0000 | 0.0000 | 0.0003 | 1.3198 | 2.1584 | 0.0001 | 0.0000 | 0.0000 | 0.0000 | 0.0000 | 5.97 | N | N | N | N | N | N | N | N | N | N
214343.0 | 0.0 | 0.000 | 190.2 | 139.2 | 88.0 | 95.2 | 27.8 | 1.1 | 7.4 | 146.1 | 99.4 | 0.9 | 0.0487 | 27.8847 | 502.6 | 537.0 | 66.194 | 33.832 | 0.6 | 0.6 | 0.0 | 15.7 | 4.73 | 10.03 | 1.9 | 1.45e-04 | 0.0000 | 0.0000 | 0.0000 | 0.0003 | 1.3814 | 2.1302 | 0.0001 | 0.0001 | 0.0001 | 0.0000 | 0.0000 | 5.97 | N | N | N | N | N | N | N | N | N | N
214344.0 | 0.0 | 0.000 | 190.2 | 139.4 | 88.1 | 95.2 | 27.8 | 1.1 | 7.4 | 146.0 | 99.5 | 1.0 | 0.0508 | 27.8900 | 502.5 | 536.9 | 67.585 | 34.552 | 0.6 | 0.6 | 0.0 | 13.5 | 4.79 | 9.85 | 2.0 | 6.63e-06 | 0.0000 | 0.0000 | 0.0000 | 0.0003 | 1.4278 | 2.1360 | 0.0001 | 0.0001 | 0.0001 | 0.0000 | 0.0000 | 6.01 | N | N | N | N | N | N | N | N | N | N
214345.0 | 0.0 | 0.000 | 190.3 | 139.3 | 88.1 | 95.2 | 27.8 | 0.8 | 7.3 | 145.9 | 99.4 | 0.9 | 0.0491 | 27.8937 | 502.5 | 536.7 | 66.548 | 34.027 | 0.7 | 0.6 | 0.0 | 10.0 | 4.80 | 9.75 | 2.0 | 6.74e-06 | 0.0000 | 0.0000 | 0.0000 | 0.0002 | 1.4102 | 2.0825 | 0.0001 | 0.0001 | 0.0001 | 0.0000 | 0.0000 | 5.86 | N | N | N | N | N | N | N | N | N | N
214346.0 | 0.0 | 0.000 | 190.3 | 139.4 | 88.0 | 95.2 | 27.8 | 0.7 | 7.3 | 146.1 | 99.5 | 1.0 | 0.0474 | 27.8938 | 502.3 | 536.5 | 65.338 | 33.414 | 0.7 | 0.7 | 0.0 | 7.8 | 4.81 | 9.70 | 1.9 | 6.86e-06 | 0.0000 | 0.0000 | 0.0000 | 0.0001 | 1.3884 | 2.0343 | 0.0001 | 0.0001 | 0.0001 | 0.0000 | 0.0000 | 5.46 | N | N | N | N | N | N | N | N | N | N
214347.0 | 0.0 | 0.000 | 190.3 | 139.3 | 88.1 | 95.2 | 27.8 | 0.7 | 7.3 | 146.0 | 99.4 | 0.9 | 0.0493 | 27.8930 | 502.0 | 536.5 | 66.655 | 34.099 | 0.7 | 0.7 | 0.0 | 5.8 | 4.83 | 9.65 | 1.8 | 6.72e-06 | 0.0000 | 0.0000 | 0.0000 | 0.0001 | 1.4211 | 2.0669 | 0.0001 | 0.0001 | 0.0001 | 0.0000 | 0.0000 | 6.15 | N | N | N | N | N | N | N | N | N | N
214348.0 | 0.0 | 0.000 | 190.3 | 139.4 | 88.1 | 95.2 | 27.8 | 0.8 | 7.3 | 145.9 | 99.5 | 1.0 | 0.0486 | 27.8918 | 501.8 | 536.3 | 66.086 | 33.811 | 0.7 | 0.7 | 0.0 | 5.5 | 4.82 | 9.63 | 1.8 | 6.78e-06 | 0.0000 | 0.0000 | 0.0000 | 0.0001 | 1.4086 | 2.0449 | 0.0001 | 0.0000 | 0.0000 | 0.0000 | 0.0000 | 6.05 | N | N | N | N | N | N | N | N | N | N
214349.0 | 0.0 | 0.000 | 190.3 | 139.2 | 88.1 | 95.2 | 27.8 | 0.9 | 7.3 | 146.0 | 99.4 | 0.9 | 0.0494 | 27.8957 | 501.8 | 536.0 | 66.637 | 34.097 | 0.7 | 0.7 | 0.0 | 9.4 | 4.82 | 9.63 | 1.8 | 6.72e-06 | 0.0000 | 0.0000 | 0.0000 | 0.0002 | 1.4187 | 2.0609 | 0.0001 | 0.0000 | 0.0000 | 0.0000 | 0.0000 | 5.79 | N | N | N | N | N | N | N | N | N | N
214350.0 | 0.0 | 0.000 | 190.3 | 139.2 | 88.1 | 95.2 | 27.8 | 0.9 | 7.3 | 146.0 | 99.4 | 0.9 | 0.0478 | 27.8983 | 501.8 | 535.8 | 65.584 | 33.562 | 0.7 | 0.7 | 0.0 | 14.6 | 4.83 | 9.62 | 1.8 | 6.83e-06 | 0.0000 | 0.0000 | 0.0000 | 0.0003 | 1.4009 | 2.0267 | 0.0001 | 0.0000 | 0.0000 | 0.0000 | 0.0000 | 5.96 | N | N | N | N | N | N | N | N | N | N
214351.0 | 0.0 | 0.000 | 190.3 | 139.4 | 88.0 | 95.2 | 27.8 | 0.8 | 7.3 | 146.1 | 99.5 | 1.0 | 0.0482 | 27.8963 | 501.5 | 535.7 | 65.837 | 33.702 | 0.7 | 0.7 | 0.0 | 16.1 | 4.85 | 9.60 | 1.8 | 6.80e-06 | 0.0000 | 0.0000 | 0.0000 | 0.0003 | 1.4112 | 2.0316 | 0.0001 | 0.0000 | 0.0000 | 0.0000 | 0.0000 | 5.86 | N | N | N | N | N | N | N | N | N | N
214352.0 | 0.0 | 0.000 | 190.4 | 139.4 | 88.0 | 95.2 | 27.8 | 0.9 | 7.3 | 146.1 | 99.5 | 1.0 | 0.0506 | 27.8962 | 501.2 | 535.4 | 67.412 | 34.516 | 0.7 | 0.7 | 0.0 | 17.6 | 4.85 | 9.59 | 1.7 | 6.64e-06 | 0.0000 | 0.0000 | 0.0000 | 0.0003 | 1.4453 | 2.0785 | 0.0001 | 0.0000 | 0.0000 | 0.0000 | 0.0000 | 6.14 | N | N | N | N | N | N | N | N | N | N
214353.0 | 0.0 | 0.000 | 190.3 | 139.2 | 88.0 | 95.2 | 27.8 | 0.7 | 7.2 | 145.8 | 99.4 | 0.9 | 0.0483 | 27.8961 | 501.0 | 535.2 | 65.859 | 33.729 | 0.7 | 0.7 | 0.0 | 14.0 | 4.85 | 9.59 | 1.6 | 6.80e-06 | 0.0000 | 0.0000 | 0.0000 | 0.0003 | 1.4140 | 2.0298 | 0.0001 | 0.0000 | 0.0000 | 0.0000 | 0.0000 | 5.96 | N | N | N | N | N | N | N | N | N | N
214354.0 | 0.0 | 0.000 | 190.4 | 139.3 | 88.0 | 95.2 | 27.8 | 0.4 | 7.1 | 146.0 | 99.5 | 1.0 | 0.0499 | 27.8948 | 500.8 | 535.4 | 66.910 | 34.274 | 0.7 | 0.7 | 0.0 | 10.7 | 4.85 | 9.59 | 1.7 | 6.69e-06 | 0.0000 | 0.0000 | 0.0000 | 0.0002 | 1.4350 | 2.0627 | 0.0001 | 0.0000 | 0.0000 | 0.0000 | 0.0000 | 5.97 | N | N | N | N | N | N | N | N | N | N
214355.0 | 0.0 | 0.000 | 190.3 | 139.3 | 88.0 | 95.2 | 27.8 | 0.5 | 7.2 | 145.9 | 99.4 | 1.0 | 0.0510 | 27.8907 | 500.4 | 535.1 | 67.652 | 34.661 | 0.7 | 0.7 | 0.0 | 12.7 | 4.87 | 9.57 | 1.7 | 6.61e-06 | 0.0000 | 0.0000 | 0.0000 | 0.0002 | 1.4562 | 2.0832 | 0.0001 | 0.0000 | 0.0000 | 0.0000 | 0.0000 | 5.74 | N | N | N | N | N | N | N | N | N | N
214356.0 | 0.0 | 0.000 | 190.3 | 139.2 | 88.0 | 95.2 | 27.8 | 0.6 | 7.2 | 145.8 | 99.3 | 0.9 | 0.0498 | 27.8907 | 500.3 | 534.9 | 66.914 | 34.287 | 0.8 | 0.7 | 0.0 | 10.4 | 4.87 | 9.56 | 1.8 | 6.68e-06 | 0.0000 | 0.0000 | 0.0000 | 0.0002 | 1.4423 | 2.0569 | 0.0001 | 0.0000 | 0.0000 | 0.0000 | 0.0000 | 5.24 | N | N | N | N | N | N | N | N | N | N
214357.0 | 0.0 | 0.000 | 190.3 | 139.3 | 88.1 | 95.2 | 27.8 | 0.7 | 7.3 | 146.0 | 99.5 | 1.0 | 0.0499 | 27.8976 | 500.5 | 534.7 | 66.984 | 34.326 | 0.8 | 0.7 | 0.0 | 6.2 | 4.84 | 9.57 | 1.8 | 6.68e-06 | 0.0000 | 0.0000 | 0.0000 | 0.0001 | 1.4346 | 2.0621 | 0.0001 | 0.0000 | 0.0000 | 0.0000 | 0.0000 | 2.86 | N | N | N | N | N | N | N | N | N | N
214358.0 | 0.0 | 0.000 | 190.3 | 139.3 | 88.1 | 95.2 | 27.8 | 0.8 | 7.3 | 145.8 | 99.4 | 1.0 | 0.0488 | 27.8978 | 500.4 | 534.5 | 66.222 | 33.940 | 0.8 | 0.7 | 0.0 | 1.7 | 4.74 | 9.64 | 1.7 | 6.75e-06 | 0.0000 | 0.0000 | 0.0000 | 0.0000 | 1.3890 | 2.0545 | 0.0001 | 0.0000 | 0.0000 | 0.0000 | 0.0000 | 2.79 | N | N | N | N | N | N | N | N | N | N
214359.0 | 0.0 | 0.000 | 190.4 | 139.3 | 88.0 | 95.2 | 27.8 | 0.7 | 7.3 | 145.8 | 99.5 | 1.0 | 0.0486 | 27.8974 | 500.1 | 534.3 | 66.078 | 33.874 | 0.8 | 0.8 | 0.0 | -1.6 | 4.54 | 9.84 | 1.7 | 6.77e-06 | 0.0000 | 0.0000 | 0.0000 | 0.0000 | 1.3288 | 2.0922 | 0.0001 | 0.0000 | 0.0000 | 0.0000 | 0.0000 | 3.14 | N | N | N | N | N | N | N | N | N | N
214400.0 | 0.0 | 0.000 | 190.4 | 139.2 | 88.0 | 95.2 | 27.8 | 0.7 | 7.3 | 145.8 | 99.3 | 0.9 | 0.0471 | 27.8954 | 499.7 | 534.1 | 64.975 | 33.320 | 0.8 | 0.7 | 0.0 | -3.2 | 4.34 | 10.13 | 1.8 | 7.61e-04 | 0.0000 | 0.0000 | 0.0000 | 0.0000 | 1.2484 | 2.1185 | 0.0001 | 0.0000 | 0.0000 | 0.0000 | 0.0000 | 3.13 | N | N | N | N | N | N | N | N | N | N
214401.0 | 0.0 | 0.000 | 190.4 | 139.4 | 88.0 | 95.2 | 27.8 | 0.8 | 7.3 | 145.8 | 99.5 | 1.0 | 0.0495 | 27.8978 | 499.6 | 534.0 | 66.607 | 34.164 | 0.8 | 0.8 | 0.0 | 0.2 | 4.21 | 10.40 | 1.8 | 2.84e-04 | 0.0000 | 0.0000 | 0.0000 | 0.0000 | 1.2431 | 2.2312 | 0.0001 | 0.0001 | 0.0001 | 0.0000 | 0.0000 | 5.32 | N | N | N | N | N | N | N | N | N | N
214402.0 | 0.0 | 0.000 | 190.3 | 139.4 | 88.0 | 95.2 | 27.8 | 0.8 | 7.3 | 145.8 | 99.5 | 1.0 | 0.0494 | 27.9027 | 499.6 | 533.6 | 66.549 | 34.142 | 0.8 | 0.8 | 0.0 | 6.5 | 4.17 | 10.59 | 1.9 | 6.71e-06 | 0.0000 | 0.0000 | 0.0000 | 0.0001 | 1.2304 | 2.2700 | 0.0001 | 0.0001 | 0.0001 | 0.0000 | 0.0000 | 6.32 | N | N | N | N | N | N | N | N | N | N
214403.0 | 0.0 | 0.000 | 190.4 | 139.2 | 88.0 | 95.2 | 27.8 | 0.7 | 7.2 | 145.8 | 99.3 | 0.9 | 0.0504 | 27.9014 | 499.3 | 533.3 | 67.251 | 34.510 | 0.8 | 0.8 | 0.0 | 12.6 | 4.24 | 10.63 | 1.9 | 6.64e-06 | 0.0000 | 0.0000 | 0.0000 | 0.0002 | 1.2643 | 2.3024 | 0.0001 | 0.0001 | 0.0001 | 0.0000 | 0.0000 | 5.89 | N | N | N | N | N | N | N | N | N | N
214404.0 | 0.0 | 0.000 | 190.4 | 139.3 | 88.0 | 95.2 | 27.8 | 0.7 | 7.3 | 145.8 | 99.5 | 1.0 | 0.0479 | 27.8993 | 499.0 | 533.3 | 65.613 | 33.677 | 0.8 | 0.8 | 0.0 | 14.2 | 4.44 | 10.47 | 1.9 | 2.79e-04 | 0.0000 | 0.0000 | 0.0000 | 0.0003 | 1.2920 | 2.2135 | 0.0001 | 0.0001 | 0.0001 | 0.0000 | 0.0000 | 6.02 | N | N | N | N | N | N | N | N | N | N
214405.0 | 0.0 | 0.000 | 190.4 | 139.4 | 88.0 | 95.2 | 27.8 | 0.8 | 7.3 | 145.8 | 99.5 | 1.0 | 0.0491 | 27.8973 | 498.6 | 533.1 | 66.317 | 34.052 | 0.8 | 0.8 | 0.0 | 11.1 | 4.64 | 10.22 | 2.0 | 6.73e-06 | 0.0000 | 0.0000 | 0.0000 | 0.0002 | 1.3635 | 2.1840 | 0.0001 | 0.0001 | 0.0001 | 0.0000 | 0.0000 | 5.33 | N | N | N | N | N | N | N | N | N | N
214406.0 | 0.0 | 0.000 | 190.4 | 139.4 | 88.0 | 95.2 | 27.8 | 0.9 | 7.3 | 145.9 | 99.5 | 1.0 | 0.0494 | 27.8911 | 497.9 | 532.7 | 66.543 | 34.183 | 0.8 | 0.7 | 0.0 | 9.4 | 4.73 | 9.99 | 1.9 | 6.70e-06 | 0.0000 | 0.0000 | 0.0000 | 0.0002 | 1.3976 | 2.1434 | 0.0001 | 0.0001 | 0.0001 | 0.0000 | 0.0000 | 5.54 | N | N | N | N | N | N | N | N | N | N
214407.0 | 0.0 | 0.000 | 190.4 | 139.3 | 88.0 | 95.2 | 27.8 | 1.0 | 7.3 | 145.9 | 99.5 | 1.0 | 0.0476 | 27.8884 | 497.6 | 532.7 | 65.309 | 33.556 | 0.8 | 0.7 | 0.0 | 8.6 | 4.78 | 9.83 | 1.9 | 6.83e-06 | 0.0000 | 0.0000 | 0.0000 | 0.0002 | 1.3840 | 2.0709 | 0.0001 | 0.0001 | 0.0001 | 0.0000 | 0.0000 | 5.51 | N | N | N | N | N | N | N | N | N | N
214408.0 | 0.0 | 0.000 | 190.4 | 139.4 | 88.0 | 95.2 | 27.8 | 1.0 | 7.3 | 145.9 | 99.5 | 1.0 | 0.0489 | 27.8916 | 497.5 | 532.3 | 66.198 | 34.021 | 0.8 | 0.7 | 0.0 | 6.6 | 4.80 | 9.74 | 1.8 | 6.74e-06 | 0.0000 | 0.0000 | 0.0000 | 0.0001 | 1.4086 | 2.0805 | 0.0001 | 0.0001 | 0.0001 | 0.0000 | 0.0000 | 6.02 | N | N | N | N | N | N | N | N | N | N
214409.0 | 0.0 | 0.000 | 190.4 | 139.2 | 88.0 | 95.2 | 27.8 | 0.7 | 7.2 | 145.8 | 99.3 | 0.9 | 0.0498 | 27.8900 | 497.2 | 532.2 | 66.778 | 34.329 | 0.8 | 0.7 | 0.0 | 2.4 | 4.81 | 9.69 | 1.8 | 6.68e-06 | 0.0000 | 0.0000 | 0.0000 | 0.0000 | 1.4267 | 2.0875 | 0.0001 | 0.0000 | 0.0000 | 0.0000 | 0.0000 | 6.05 | N | N | N | N | N | N | N | N | N | N
214410.0 | 0.0 | 0.000 | 190.3 | 139.4 | 88.0 | 95.2 | 27.8 | 0.6 | 7.2 | 145.7 | 99.5 | 1.0 | 0.0490 | 27.8911 | 497.0 | 532.0 | 66.207 | 34.042 | 0.8 | 0.8 | 0.0 | 1.0 | 4.81 | 9.66 | 1.8 | 6.73e-06 | 0.0000 | 0.0000 | 0.0000 | 0.0000 | 1.4128 | 2.0654 | 0.0001 | 0.0000 | 0.0000 | 0.0000 | 0.0000 | 5.61 | N | N | N | N | N | N | N | N | N | N
214411.0 | 0.0 | 0.000 | 190.4 | 139.3 | 87.9 | 95.2 | 27.8 | 0.6 | 7.2 | 145.8 | 99.4 | 1.0 | 0.0490 | 27.8903 | 496.8 | 531.6 | 66.249 | 34.071 | 0.8 | 0.8 | 0.0 | -0.4 | 4.80 | 9.65 | 1.8 | 6.73e-06 | 0.0000 | 0.0000 | 0.0000 | 0.0000 | 1.4121 | 2.0651 | 0.0001 | 0.0000 | 0.0000 | 0.0000 | 0.0000 | 5.67 | N | N | N | N | N | N | N | N | N | N
214412.0 | 0.0 | 0.000 | 190.4 | 139.5 | 88.0 | 95.2 | 27.8 | 0.8 | 7.3 | 145.8 | 99.6 | 1.0 | 0.0488 | 27.8939 | 496.6 | 531.4 | 66.104 | 34.007 | 0.8 | 0.8 | 0.0 | -2.9 | 4.81 | 9.64 | 1.7 | 5.43e-04 | 0.0000 | 0.0000 | 0.0000 | 0.0000 | 1.4127 | 2.0589 | 0.0001 | 0.0000 | 0.0000 | 0.0000 | 0.0000 | 6.04 | N | N | N | N | N | N | N | N | N | N
214413.0 | 0.0 | 0.000 | 190.4 | 139.4 | 88.0 | 95.2 | 27.8 | 1.0 | 7.3 | 145.7 | 99.5 | 1.0 | 0.0486 | 27.8949 | 496.5 | 531.1 | 65.917 | 33.918 | 0.8 | 0.8 | 0.0 | -3.2 | 4.82 | 9.63 | 1.8 | 6.76e-06 | 0.0000 | 0.0000 | 0.0000 | 0.0000 | 1.4102 | 2.0514 | 0.0001 | 0.0000 | 0.0000 | 0.0000 | 0.0000 | 5.73 | N | N | N | N | N | N | N | N | N | N
214414.0 | 0.0 | 0.000 | 190.4 | 139.4 | 88.0 | 95.2 | 27.8 | 0.7 | 7.3 | 145.8 | 99.5 | 1.0 | 0.0490 | 27.8944 | 496.3 | 531.1 | 66.209 | 34.073 | 0.8 | 0.8 | 0.0 | -1.6 | 4.82 | 9.63 | 1.8 | 7.05e-05 | 0.0000 | 0.0000 | 0.0000 | 0.0000 | 1.4168 | 2.0596 | 0.0001 | 0.0001 | 0.0001 | 0.0000 | 0.0000 | 5.61 | N | N | N | N | N | N | N | N | N | N
214415.0 | 0.0 | 0.000 | 190.4 | 139.2 | 88.0 | 95.2 | 27.8 | 0.9 | 7.3 | 145.7 | 99.3 | 0.9 | 0.0489 | 27.8927 | 496.0 | 530.7 | 66.119 | 34.037 | 0.8 | 0.8 | 0.0 | -1.0 | 4.82 | 9.63 | 1.9 | 6.73e-06 | 0.0000 | 0.0000 | 0.0000 | 0.0000 | 1.4159 | 2.0573 | 0.0001 | 0.0001 | 0.0001 | 0.0000 | 0.0000 | 6.00 | N | N | N | N | N | N | N | N | N | N
214416.0 | 0.0 | 0.000 | 190.4 | 139.4 | 88.0 | 95.2 | 27.8 | 1.0 | 7.4 | 145.8 | 99.5 | 1.0 | 0.0501 | 27.8925 | 495.7 | 530.7 | 66.835 | 34.415 | 0.8 | 0.8 | 0.0 | 5.2 | 4.82 | 9.63 | 1.9 | 6.66e-06 | 0.0000 | 0.0000 | 0.0000 | 0.0001 | 1.4335 | 2.0800 | 0.0001 | 0.0001 | 0.0001 | 0.0000 | 0.0000 | 5.92 | N | N | N | N | N | N | N | N | N | N
214417.0 | 0.0 | 0.000 | 190.4 | 139.3 | 88.0 | 95.2 | 27.8 | 1.0 | 7.3 | 145.9 | 99.4 | 0.9 | 0.0491 | 27.8946 | 495.6 | 530.4 | 66.161 | 34.074 | 0.8 | 0.8 | 0.0 | 11.5 | 4.83 | 9.62 | 1.8 | 6.73e-06 | 0.0000 | 0.0000 | 0.0000 | 0.0002 | 1.4207 | 2.0585 | 0.0001 | 0.0001 | 0.0001 | 0.0000 | 0.0000 | 6.10 | N | N | N | N | N | N | N | N | N | N
214418.0 | 0.0 | 0.000 | 190.4 | 139.4 | 88.0 | 95.2 | 27.8 | 1.0 | 7.4 | 145.9 | 99.5 | 1.0 | 0.0513 | 27.8927 | 495.2 | 530.0 | 67.603 | 34.827 | 0.8 | 0.8 | 0.0 | 14.7 | 4.84 | 9.61 | 1.8 | 6.58e-06 | 0.0000 | 0.0000 | 0.0000 | 0.0003 | 1.4554 | 2.1009 | 0.0001 | 0.0001 | 0.0001 | 0.0000 | 0.0000 | 5.67 | N | N | N | N | N | N | N | N | N | N
214419.0 | 0.0 | 0.000 | 190.4 | 139.4 | 88.0 | 95.2 | 27.8 | 1.1 | 7.4 | 145.7 | 99.5 | 1.0 | 0.0485 | 27.8855 | 494.6 | 529.8 | 65.882 | 33.954 | 0.9 | 0.8 | 0.0 | 16.9 | 4.84 | 9.60 | 1.9 | 6.75e-06 | 0.0000 | 0.0000 | 0.0000 | 0.0003 | 1.4177 | 2.0458 | 0.0001 | 0.0001 | 0.0001 | 0.0000 | 0.0000 | 5.04 | N | N | N | N | N | N | N | N | N | N
214420.0 | 0.0 | 0.000 | 190.4 | 139.3 | 88.0 | 95.2 | 27.8 | 1.3 | 7.5 | 145.7 | 99.4 | 1.0 | 0.0479 | 27.8845 | 494.3 | 529.5 | 65.515 | 33.774 | 0.9 | 0.9 | 0.0 | 14.6 | 4.82 | 9.61 | 1.9 | 6.79e-06 | 0.0000 | 0.0000 | 0.0000 | 0.0003 | 1.4052 | 2.0367 | 0.0001 | 0.0001 | 0.0001 | 0.0000 | 0.0000 | 2.73 | N | N | N | N | N | N | N | N | N | N
214421.0 | 0.0 | 0.000 | 190.4 | 139.4 | 88.0 | 95.1 | 27.8 | 1.4 | 7.5 | 145.8 | 99.5 | 1.0 | 0.0485 | 27.8886 | 494.2 | 529.1 | 65.791 | 33.924 | 0.9 | 0.9 | 0.0 | 14.5 | 4.74 | 9.67 | 2.0 | 2.71e-04 | 0.0000 | 0.0000 | 0.0000 | 0.0003 | 1.3882 | 2.0585 | 0.0001 | 0.0001 | 0.0001 | 0.0000 | 0.0000 | 2.67 | N | N | N | N | N | N | N | N | N | N
214422.0 | 0.0 | 0.000 | 190.4 | 139.4 | 88.0 | 95.1 | 27.8 | 1.6 | 7.6 | 145.6 | 99.5 | 1.0 | 0.0481 | 27.8925 | 494.2 | 528.9 | 65.568 | 33.816 | 0.9 | 0.9 | 0.0 | 14.3 | 4.53 | 9.84 | 2.0 | 6.78e-06 | 0.0000 | 0.0000 | 0.0000 | 0.0003 | 1.3239 | 2.0900 | 0.0001 | 0.0001 | 0.0001 | 0.0000 | 0.0000 | 3.17 | N | N | N | N | N | N | N | N | N | N
214423.0 | 0.0 | 0.000 | 190.4 | 139.4 | 88.0 | 95.1 | 27.8 | 1.6 | 7.6 | 145.6 | 99.5 | 1.0 | 0.0487 | 27.8972 | 494.1 | 528.6 | 65.954 | 34.024 | 0.9 | 0.9 | 0.0 | 8.2 | 4.34 | 10.12 | 2.0 | 4.10e-04 | 0.0000 | 0.0000 | 0.0000 | 0.0002 | 1.2739 | 2.1623 | 0.0001 | 0.0001 | 0.0001 | 0.0000 | 0.0000 | 3.21 | N | N | N | N | N | N | N | N | N | N
214424.0 | 0.0 | 0.000 | 190.4 | 139.2 | 88.0 | 95.1 | 27.8 | 1.7 | 7.6 | 145.6 | 99.3 | 0.9 | 0.0474 | 27.8952 | 493.7 | 528.4 | 65.059 | 33.573 | 0.9 | 0.9 | 0.0 | 0.4 | 4.23 | 10.38 | 2.0 | 1.15e-03 | 0.0000 | 0.0000 | 0.0000 | 0.0000 | 1.2273 | 2.1887 | 0.0001 | 0.0001 | 0.0001 | 0.0000 | 0.0000 | 4.92 | N | N | N | N | N | N | N | N | N | N
214425.0 | 0.0 | 0.000 | 190.4 | 139.3 | 88.0 | 95.1 | 27.8 | 1.8 | 7.6 | 145.8 | 99.4 | 0.9 | 0.0487 | 27.8956 | 493.4 | 528.0 | 65.890 | 34.012 | 0.9 | 0.9 | 0.0 | 3.5 | 4.19 | 10.56 | 2.0 | 6.74e-06 | 0.0000 | 0.0000 | 0.0000 | 0.0001 | 1.2314 | 2.2540 | 0.0001 | 0.0001 | 0.0001 | 0.0000 | 0.0000 | 6.56 | N | N | N | N | N | N | N | N | N | N
214426.0 | 0.0 | 0.000 | 190.4 | 139.3 | 88.0 | 95.1 | 27.8 | 1.8 | 7.6 | 145.6 | 99.4 | 1.0 | 0.0504 | 27.8973 | 493.2 | 527.5 | 66.972 | 34.581 | 0.9 | 0.9 | 0.0 | 3.8 | 4.25 | 10.60 | 1.9 | 1.77e-04 | 0.0000 | 0.0000 | 0.0000 | 0.0001 | 1.2678 | 2.3018 | 0.0001 | 0.0001 | 0.0001 | 0.0000 | 0.0000 | 5.59 | N | N | N | N | N | N | N | N | N | N
214427.0 | 0.0 | 0.000 | 190.4 | 139.5 | 88.0 | 95.1 | 27.8 | 1.8 | 7.6 | 145.8 | 99.5 | 1.0 | 0.0485 | 27.8982 | 493.1 | 527.3 | 65.740 | 33.950 | 0.9 | 0.9 | 0.0 | 2.3 | 4.42 | 10.48 | 1.9 | 2.75e-04 | 0.0000 | 0.0000 | 0.0000 | 0.0000 | 1.2957 | 2.2333 | 0.0001 | 0.0001 | 0.0001 | 0.0000 | 0.0000 | 6.01 | N | N | N | N | N | N | N | N | N | N
214428.0 | 0.0 | 0.000 | 190.4 | 139.2 | 88.0 | 95.1 | 27.8 | 1.8 | 7.6 | 145.7 | 99.3 | 0.9 | 0.0500 | 27.9005 | 492.9 | 526.8 | 66.681 | 34.448 | 0.9 | 0.9 | 0.0 | 3.3 | 4.63 | 10.23 | 2.0 | 6.65e-06 | 0.0000 | 0.0000 | 0.0000 | 0.0001 | 1.3768 | 2.2120 | 0.0001 | 0.0001 | 0.0001 | 0.0000 | 0.0000 | 5.95 | N | N | N | N | N | N | N | N | N | N
214429.0 | 0.0 | 0.000 | 190.4 | 139.3 | 88.0 | 95.1 | 27.8 | 1.9 | 7.7 | 145.6 | 99.4 | 1.0 | 0.0494 | 27.9023 | 492.6 | 526.8 | 66.296 | 34.261 | 0.9 | 0.9 | 0.0 | 8.9 | 4.75 | 9.98 | 2.0 | 6.69e-06 | 0.0000 | 0.0000 | 0.0000 | 0.0002 | 1.4056 | 2.1465 | 0.0001 | 0.0001 | 0.0001 | 0.0000 | 0.0000 | 5.81 | N | N | N | N | N | N | N | N | N | N
214430.0 | 0.0 | 0.000 | 190.4 | 139.2 | 88.0 | 95.1 | 27.8 | 1.8 | 7.6 | 145.6 | 99.3 | 0.9 | 0.0497 | 27.9065 | 492.4 | 526.4 | 66.412 | 34.332 | 0.9 | 0.9 | 0.0 | 13.1 | 4.78 | 9.82 | 2.0 | 2.59e-05 | 0.0000 | 0.0000 | 0.0000 | 0.0002 | 1.4167 | 2.1172 | 0.0001 | 0.0001 | 0.0001 | 0.0000 | 0.0000 | 5.90 | N | N | N | N | N | N | N | N | N | N
214431.0 | 0.0 | 0.000 | 190.4 | 139.4 | 88.0 | 95.1 | 27.8 | 2.0 | 7.7 | 145.7 | 99.5 | 1.0 | 0.0491 | 27.9038 | 492.1 | 526.2 | 66.091 | 34.175 | 0.9 | 0.8 | 0.0 | 13.8 | 4.78 | 9.74 | 1.9 | 6.71e-06 | 0.0000 | 0.0000 | 0.0000 | 0.0003 | 1.4115 | 2.0907 | 0.0001 | 0.0001 | 0.0001 | 0.0000 | 0.0000 | 5.84 | N | N | N | N | N | N | N | N | N | N
214432.0 | 0.0 | 0.000 | 190.4 | 139.5 | 88.0 | 95.1 | 27.8 | 1.9 | 7.7 | 145.8 | 99.6 | 1.0 | 0.0497 | 27.9000 | 491.6 | 525.9 | 66.527 | 34.412 | 0.9 | 0.8 | 0.0 | 16.2 | 4.79 | 9.70 | 2.0 | 6.66e-06 | 0.0000 | 0.0000 | 0.0000 | 0.0003 | 1.4239 | 2.0957 | 0.0001 | 0.0001 | 0.0001 | 0.0000 | 0.0000 | 6.02 | N | N | N | N | N | N | N | N | N | N
214433.0 | 0.0 | 0.000 | 190.4 | 139.3 | 88.0 | 95.1 | 27.8 | 1.9 | 7.7 | 145.8 | 99.4 | 0.9 | 0.0488 | 27.8966 | 491.1 | 525.5 | 65.870 | 34.087 | 0.9 | 0.8 | 0.0 | 16.7 | 4.79 | 9.68 | 2.0 | 6.72e-06 | 0.0000 | 0.0000 | 0.0000 | 0.0003 | 1.4104 | 2.0724 | 0.0001 | 0.0001 | 0.0001 | 0.0000 | 0.0000 | 5.71 | N | N | N | N | N | N | N | N | N | N
214434.0 | 0.0 | 0.000 | 190.4 | 139.4 | 88.0 | 95.1 | 27.8 | 1.9 | 7.7 | 145.7 | 99.5 | 1.0 | 0.0498 | 27.8987 | 490.9 | 525.3 | 66.599 | 34.473 | 0.9 | 0.8 | 0.0 | 15.0 | 4.79 | 9.67 | 1.9 | 6.65e-06 | 0.0000 | 0.0000 | 0.0000 | 0.0003 | 1.4271 | 2.0937 | 0.0001 | 0.0001 | 0.0001 | 0.0000 | 0.0000 | 5.82 | N | N | N | N | N | N | N | N | N | N
214435.0 | 0.0 | 0.000 | 190.4 | 139.3 | 88.0 | 95.1 | 27.8 | 2.0 | 7.7 | 145.6 | 99.4 | 1.0 | 0.0486 | 27.9013 | 490.8 | 524.8 | 65.831 | 34.081 | 0.9 | 0.9 | 0.0 | 15.8 | 4.79 | 9.67 | 2.0 | 6.73e-06 | 0.0000 | 0.0000 | 0.0000 | 0.0003 | 1.4101 | 2.0687 | 0.0001 | 0.0001 | 0.0001 | 0.0000 | 0.0000 | 6.22 | N | N | N | N | N | N | N | N | N | N
214436.0 | 0.0 | 0.000 | 190.4 | 139.3 | 88.0 | 95.1 | 27.8 | 2.1 | 7.7 | 145.7 | 99.4 | 1.0 | 0.0488 | 27.9017 | 490.5 | 524.4 | 65.819 | 34.087 | 0.9 | 0.9 | 0.0 | 18.1 | 4.81 | 9.66 | 2.0 | 6.72e-06 | 0.0000 | 0.0000 | 0.0000 | 0.0003 | 1.4148 | 2.0671 | 0.0001 | 0.0001 | 0.0001 | 0.0000 | 0.0000 | 6.34 | N | N | N | N | N | N | N | N | N | N
214437.0 | 0.0 | 0.000 | 190.4 | 139.4 | 87.9 | 95.1 | 27.8 | 1.8 | 7.6 | 145.6 | 99.5 | 1.0 | 0.0488 | 27.9013 | 490.2 | 524.1 | 65.755 | 34.064 | 0.9 | 0.9 | 0.0 | 14.0 | 4.83 | 9.64 | 2.0 | 1.02e-03 | 0.0000 | 0.0000 | 0.0000 | 0.0003 | 1.4200 | 2.0615 | 0.0001 | 0.0001 | 0.0001 | 0.0000 | 0.0000 | 6.10 | N | N | N | N | N | N | N | N | N | N
214438.0 | 0.0 | 0.000 | 190.4 | 139.4 | 88.0 | 95.1 | 27.8 | 2.0 | 7.7 | 145.6 | 99.5 | 1.0 | 0.0483 | 27.8999 | 489.9 | 523.9 | 65.418 | 33.899 | 0.9 | 0.9 | 0.0 | 11.4 | 4.84 | 9.62 | 1.9 | 6.76e-06 | 0.0000 | 0.0000 | 0.0000 | 0.0002 | 1.4165 | 2.0470 | 0.0001 | 0.0001 | 0.0001 | 0.0000 | 0.0000 | 5.46 | N | N | N | N | N | N | N | N | N | N
214439.0 | 0.0 | 0.000 | 190.4 | 139.5 | 88.0 | 95.1 | 27.8 | 2.0 | 7.7 | 145.7 | 99.6 | 1.0 | 0.0505 | 27.8946 | 489.3 | 523.9 | 66.869 | 34.667 | 1.0 | 0.9 | 0.0 | 9.2 | 4.84 | 9.61 | 1.9 | 6.61e-06 | 0.0000 | 0.0000 | 0.0000 | 0.0002 | 1.4489 | 2.0907 | 0.0001 | 0.0001 | 0.0001 | 0.0000 | 0.0000 | 5.90 | N | N | N | N | N | N | N | N | N | N
214440.0 | 0.0 | 0.000 | 190.4 | 139.4 | 88.0 | 95.1 | 27.8 | 1.9 | 7.7 | 145.5 | 99.5 | 1.0 | 0.0498 | 27.8926 | 488.9 | 523.5 | 66.408 | 34.440 | 1.0 | 1.0 | 0.0 | 7.9 | 4.83 | 9.61 | 2.0 | 6.66e-06 | 0.0000 | 0.0000 | 0.0000 | 0.0001 | 1.4375 | 2.0771 | 0.0001 | 0.0001 | 0.0001 | 0.0000 | 0.0000 | 5.67 | N | N | N | N | N | N | N | N | N | N
214441.0 | 0.0 | 0.000 | 190.4 | 139.3 | 88.0 | 95.1 | 27.8 | 1.7 | 7.6 | 145.6 | 99.4 | 0.9 | 0.0482 | 27.8916 | 488.5 | 522.6 | 65.424 | 33.942 | 1.0 | 1.0 | 0.0 | 8.9 | 4.82 | 9.61 | 2.0 | 6.75e-06 | 0.0000 | 0.0000 | 0.0000 | 0.0002 | 1.4132 | 2.0489 | 0.0001 | 0.0001 | 0.0001 | 0.0000 | 0.0000 | 2.34 | N | N | N | N | N | N | N | N | N | N
214442.0 | 0.0 | 0.000 | 190.4 | 139.3 | 88.0 | 95.1 | 27.8 | 1.7 | 7.6 | 145.6 | 99.4 | 0.9 | 0.0476 | 27.8902 | 488.1 | 522.6 | 65.036 | 33.754 | 1.0 | 1.0 | 0.0 | 8.8 | 4.78 | 9.65 | 2.0 | 6.79e-06 | 0.0000 | 0.0000 | 0.0000 | 0.0002 | 1.3935 | 2.0447 | 0.0001 | 0.0001 | 0.0001 | 0.0000 | 0.0000 | 2.80 | N | N | N | N | N | N | N | N | N | N
214443.0 | 0.0 | 0.000 | 190.4 | 139.3 | 88.0 | 95.1 | 27.8 | 1.6 | 7.6 | 145.6 | 99.4 | 1.0 | 0.0475 | 27.8987 | 488.2 | 522.1 | 64.906 | 33.694 | 1.0 | 1.0 | 0.0 | 7.8 | 4.65 | 9.76 | 2.0 | 6.80e-06 | 0.0000 | 0.0000 | 0.0000 | 0.0001 | 1.3519 | 2.0650 | 0.0001 | 0.0001 | 0.0001 | 0.0000 | 0.0000 | 3.13 | N | N | N | N | N | N | N | N | N | N
214444.0 | 0.0 | 0.000 | 190.4 | 139.2 | 88.0 | 95.1 | 27.8 | 1.5 | 7.5 | 145.7 | 99.4 | 0.9 | 0.0480 | 27.8989 | 487.9 | 521.6 | 65.219 | 33.869 | 1.0 | 1.0 | 0.0 | 7.7 | 4.42 | 10.01 | 2.0 | 2.83e-04 | 0.0000 | 0.0000 | 0.0000 | 0.0001 | 1.2930 | 2.1282 | 0.0001 | 0.0001 | 0.0001 | 0.0000 | 0.0000 | 2.90 | N | N | N | N | N | N | N | N | N | N
214445.0 | 0.0 | 0.000 | 190.4 | 139.2 | 88.0 | 95.1 | 27.8 | 1.6 | 7.6 | 145.6 | 99.3 | 0.9 | 0.0471 | 27.8958 | 487.3 | 521.6 | 64.586 | 33.554 | 1.0 | 1.0 | 0.0 | 7.8 | 4.25 | 10.29 | 2.0 | 6.83e-06 | 0.0000 | 0.0000 | 0.0000 | 0.0001 | 1.2319 | 2.1687 | 0.0001 | 0.0001 | 0.0001 | 0.0000 | 0.0000 | 3.05 | N | N | N | N | N | N | N | N | N | N
214446.0 | 0.0 | 0.000 | 190.4 | 139.4 | 88.0 | 95.1 | 27.8 | 1.6 | 7.6 | 145.8 | 99.5 | 1.0 | 0.0495 | 27.8988 | 487.1 | 521.0 | 66.176 | 34.391 | 1.0 | 1.0 | 0.0 | 8.4 | 4.17 | 10.52 | 2.0 | 5.82e-04 | 0.0000 | 0.0000 | 0.0000 | 0.0002 | 1.2393 | 2.2715 | 0.0001 | 0.0001 | 0.0001 | 0.0000 | 0.0000 | 6.71 | N | N | N | N | N | N | N | N | N | N
214447.0 | 0.0 | 0.000 | 190.4 | 139.2 | 88.0 | 95.1 | 27.8 | 1.6 | 7.6 | 145.6 | 99.4 | 0.9 | 0.0491 | 27.8982 | 486.7 | 520.5 | 65.847 | 34.236 | 1.0 | 1.0 | 0.0 | 11.1 | 4.17 | 10.64 | 2.1 | 6.70e-06 | 0.0000 | 0.0000 | 0.0000 | 0.0002 | 1.2320 | 2.2876 | 0.0001 | 0.0001 | 0.0001 | 0.0000 | 0.0000 | 5.98 | N | N | N | N | N | N | N | N | N | N
214448.0 | 0.0 | 0.000 | 190.4 | 139.3 | 88.0 | 95.1 | 27.8 | 1.5 | 7.5 | 145.6 | 99.4 | 1.0 | 0.0486 | 27.8976 | 486.3 | 520.1 | 65.561 | 34.099 | 1.0 | 1.0 | 0.0 | 17.3 | 4.27 | 10.61 | 2.1 | 6.72e-06 | 0.0000 | 0.0000 | 0.0000 | 0.0003 | 1.2578 | 2.2710 | 0.0001 | 0.0001 | 0.0001 | 0.0000 | 0.0000 | 5.99 | N | N | N | N | N | N | N | N | N | N
214449.0 | 0.0 | 0.000 | 190.4 | 139.2 | 88.0 | 95.1 | 27.8 | 1.5 | 7.5 | 145.5 | 99.4 | 0.9 | 0.0492 | 27.8990 | 486.1 | 519.9 | 65.868 | 34.269 | 1.0 | 1.0 | 0.0 | 19.1 | 4.47 | 10.41 | 2.1 | 1.22e-04 | 0.0000 | 0.0000 | 0.0000 | 0.0004 | 1.3214 | 2.2404 | 0.0001 | 0.0001 | 0.0001 | 0.0000 | 0.0000 | 5.75 | N | N | N | N | N | N | N | N | N | N
214450.0 | 0.0 | 0.000 | 190.4 | 139.2 | 88.0 | 95.1 | 27.8 | 1.5 | 7.5 | 145.7 | 99.3 | 0.9 | 0.0490 | 27.9010 | 485.8 | 519.6 | 65.741 | 34.217 | 1.1 | 1.0 | 0.0 | 17.6 | 4.63 | 10.17 | 2.1 | 4.21e-04 | 0.0000 | 0.0000 | 0.0000 | 0.0003 | 1.3686 | 2.1849 | 0.0001 | 0.0001 | 0.0001 | 0.0000 | 0.0000 | 5.89 | N | N | N | N | N | N | N | N | N | N
214451.0 | 0.0 | 0.000 | 190.4 | 139.4 | 88.0 | 95.1 | 27.8 | 1.5 | 7.5 | 145.6 | 99.5 | 1.0 | 0.0486 | 27.8967 | 485.2 | 519.0 | 65.534 | 34.123 | 1.1 | 1.0 | 0.0 | 14.9 | 4.71 | 9.98 | 2.0 | 1.66e-03 | 0.0000 | 0.0000 | 0.0000 | 0.0003 | 1.3887 | 2.1371 | 0.0001 | 0.0001 | 0.0001 | 0.0000 | 0.0000 | 5.94 | N | N | N | N | N | N | N | N | N | N
214452.0 | 0.0 | 0.000 | 190.4 | 139.3 | 88.0 | 95.1 | 27.8 | 1.4 | 7.5 | 145.7 | 99.5 | 1.0 | 0.0483 | 27.8957 | 484.8 | 518.9 | 65.353 | 34.042 | 1.1 | 1.0 | 0.0 | 10.8 | 4.74 | 9.85 | 2.2 | 1.80e-03 | 0.0000 | 0.0000 | 0.0000 | 0.0002 | 1.3928 | 2.1062 | 0.0001 | 0.0001 | 0.0001 | 0.0000 | 0.0000 | 5.66 | N | N | N | N | N | N | N | N | N | N
214453.0 | 0.0 | 0.000 | 190.4 | 139.3 | 88.0 | 95.1 | 27.8 | 1.5 | 7.5 | 145.7 | 99.4 | 0.9 | 0.0485 | 27.8986 | 484.7 | 518.3 | 65.433 | 34.093 | 1.1 | 1.0 | 0.0 | 7.3 | 4.75 | 9.78 | 2.2 | 7.41e-04 | 0.0000 | 0.0000 | 0.0000 | 0.0001 | 1.3981 | 2.0943 | 0.0001 | 0.0001 | 0.0001 | 0.0000 | 0.0000 | 5.94 | N | N | N | N | N | N | N | N | N | N
214454.0 | 0.0 | 0.000 | 190.4 | 139.4 | 88.0 | 95.1 | 27.8 | 1.9 | 7.7 | 145.6 | 99.5 | 1.0 | 0.0491 | 27.9007 | 484.5 | 518.1 | 65.769 | 34.278 | 1.1 | 1.1 | 0.0 | 7.3 | 4.75 | 9.76 | 2.2 | 9.16e-04 | 0.0000 | 0.0000 | 0.0000 | 0.0001 | 1.4045 | 2.0995 | 0.0001 | 0.0001 | 0.0001 | 0.0000 | 0.0000 | 5.90 | N | N | N | N | N | N | N | N | N | N
214455.0 | 0.0 | 0.000 | 190.4 | 139.3 | 88.0 | 95.1 | 27.8 | 1.9 | 7.7 | 145.6 | 99.4 | 0.9 | 0.0495 | 27.9022 | 484.2 | 517.6 | 66.068 | 34.445 | 1.1 | 1.1 | 0.0 | 8.0 | 4.74 | 9.75 | 2.3 | 6.85e-05 | 0.0000 | 0.0000 | 0.0000 | 0.0002 | 1.4108 | 2.1084 | 0.0001 | 0.0001 | 0.0001 | 0.0000 | 0.0000 | 5.85 | N | N | N | N | N | N | N | N | N | N
214456.0 | 0.0 | 0.000 | 190.4 | 139.2 | 88.0 | 95.1 | 27.8 | 2.1 | 7.7 | 145.8 | 99.3 | 0.9 | 0.0492 | 27.9039 | 483.9 | 517.2 | 65.752 | 34.292 | 1.1 | 1.1 | 0.0 | 14.7 | 4.75 | 9.74 | 2.3 | 6.68e-06 | 0.0000 | 0.0000 | 0.0000 | 0.0003 | 1.4059 | 2.0973 | 0.0001 | 0.0001 | 0.0001 | 0.0000 | 0.0000 | 6.04 | N | N | N | N | N | N | N | N | N | N
214457.0 | 0.0 | 0.000 | 190.4 | 139.2 | 88.0 | 95.1 | 27.8 | 2.1 | 7.7 | 145.6 | 99.3 | 0.9 | 0.0484 | 27.9015 | 483.4 | 516.7 | 65.264 | 34.056 | 1.1 | 1.1 | 0.0 | 18.5 | 4.76 | 9.73 | 2.3 | 8.63e-04 | 0.0000 | 0.0000 | 0.0000 | 0.0003 | 1.3995 | 2.0802 | 0.0001 | 0.0001 | 0.0001 | 0.0000 | 0.0000 | 5.81 | N | N | N | N | N | N | N | N | N | N
214458.0 | 0.0 | 0.000 | 190.4 | 139.4 | 88.0 | 95.1 | 27.8 | 2.2 | 7.8 | 145.7 | 99.5 | 1.0 | 0.0477 | 27.8975 | 482.8 | 516.3 | 64.771 | 33.815 | 1.1 | 1.1 | 0.0 | 13.5 | 4.77 | 9.72 | 2.3 | 6.78e-06 | 0.0000 | 0.0000 | 0.0000 | 0.0003 | 1.3939 | 2.0627 | 0.0001 | 0.0001 | 0.0001 | 0.0000 | 0.0000 | 6.24 | N | N | N | N | N | N | N | N | N | N
214459.0 | 0.0 | 0.000 | 190.4 | 139.3 | 88.0 | 95.1 | 27.8 | 2.2 | 7.8 | 145.6 | 99.4 | 0.9 | 0.0490 | 27.9000 | 482.6 | 516.2 | 65.607 | 34.261 | 1.1 | 1.1 | 0.0 | 5.9 | 4.78 | 9.69 | 2.3 | 6.69e-06 | 0.0000 | 0.0000 | 0.0000 | 0.0001 | 1.4143 | 2.0853 | 0.0001 | 0.0001 | 0.0001 | 0.0000 | 0.0000 | 5.94 | N | N | N | N | N | N | N | N | N | N
214500.0 | 0.0 | 0.000 | 190.4 | 139.3 | 88.0 | 95.1 | 27.8 | 2.2 | 7.8 | 145.5 | 99.4 | 1.0 | 0.0482 | 27.9016 | 482.3 | 515.6 | 65.123 | 34.021 | 1.1 | 1.1 | 0.0 | 4.0 | 4.78 | 9.68 | 2.5 | 6.74e-06 | 0.0000 | 0.0000 | 0.0000 | 0.0001 | 1.4051 | 2.0686 | 0.0001 | 0.0001 | 0.0001 | 0.0000 | 0.0000 | 5.88 | N | N | N | N | N | N | N | N | N | N
214501.0 | 0.0 | 0.000 | 190.4 | 139.2 | 88.0 | 95.1 | 27.8 | 2.1 | 7.7 | 145.6 | 99.4 | 0.9 | 0.0496 | 27.9039 | 481.9 | 515.1 | 66.046 | 34.520 | 1.1 | 1.1 | 0.0 | 8.1 | 4.79 | 9.67 | 2.6 | 6.64e-06 | 0.0000 | 0.0000 | 0.0000 | 0.0002 | 1.4264 | 2.0967 | 0.0001 | 0.0001 | 0.0001 | 0.0000 | 0.0000 | 5.67 | N | N | N | N | N | N | N | N | N | N
214502.0 | 0.0 | 0.000 | 190.4 | 139.4 | 88.0 | 95.1 | 27.8 | 2.0 | 7.7 | 145.7 | 99.5 | 1.0 | 0.0500 | 27.9001 | 481.5 | 514.5 | 66.262 | 34.646 | 1.1 | 1.1 | 0.0 | 9.1 | 4.78 | 9.67 | 2.7 | 5.94e-05 | 0.0000 | 0.0000 | 0.0000 | 0.0002 | 1.4311 | 2.1031 | 0.0001 | 0.0001 | 0.0001 | 0.0000 | 0.0000 | 5.67 | N | N | N | N | N | N | N | N | N | N
214503.0 | 0.0 | 0.000 | 190.4 | 139.4 | 88.0 | 95.1 | 27.8 | 2.0 | 7.7 | 145.6 | 99.5 | 1.0 | 0.0496 | 27.8959 | 481.0 | 514.4 | 65.914 | 34.475 | 1.1 | 1.1 | 0.0 | 8.9 | 4.78 | 9.67 | 2.9 | 6.65e-06 | 0.0000 | 0.0000 | 0.0000 | 0.0002 | 1.4227 | 2.0936 | 0.0001 | 0.0001 | 0.0001 | 0.0000 | 0.0000 | 2.35 | N | N | N | N | N | N | N | N | N | N
214504.0 | 0.0 | 0.000 | 190.4 | 139.3 | 88.0 | 95.2 | 27.8 | 2.1 | 7.8 | 145.6 | 99.4 | 0.9 | 0.0487 | 27.8956 | 480.5 | 514.2 | 65.435 | 34.242 | 1.1 | 1.1 | 0.0 | 6.8 | 4.75 | 9.70 | 3.1 | 6.69e-06 | 0.0000 | 0.0000 | 0.0000 | 0.0001 | 1.4043 | 2.0845 | 0.0001 | 0.0001 | 0.0001 | 0.0000 | 0.0000 | 2.98 | N | N | N | N | N | N | N | N | N | N
214505.0 | 0.0 | 0.000 | 190.4 | 139.2 | 88.0 | 95.2 | 27.8 | 2.1 | 7.8 | 145.4 | 99.3 | 0.9 | 0.0479 | 27.8925 | 480.1 | 513.8 | 64.910 | 33.980 | 1.1 | 1.1 | 0.0 | 7.7 | 4.65 | 9.80 | 3.1 | 6.75e-06 | 0.0000 | 0.0000 | 0.0000 | 0.0001 | 1.3635 | 2.0907 | 0.0001 | 0.0001 | 0.0001 | 0.0000 | 0.0000 | 2.88 | N | N | N | N | N | N | N | N | N | N
214506.0 | 0.0 | 0.000 | 190.4 | 139.3 | 87.9 | 95.2 | 27.8 | 2.0 | 7.7 | 145.4 | 99.4 | 1.0 | 0.0472 | 27.8908 | 479.7 | 513.3 | 64.389 | 33.719 | 1.1 | 1.1 | 0.0 | 12.0 | 4.42 | 10.04 | 3.1 | 6.80e-06 | 0.0000 | 0.0000 | 0.0000 | 0.0002 | 1.2873 | 2.1246 | 0.0001 | 0.0001 | 0.0001 | 0.0000 | 0.0000 | 2.84 | N | N | N | N | N | N | N | N | N | N
214507.0 | 0.0 | 0.000 | 190.4 | 139.2 | 88.0 | 95.2 | 27.8 | 2.2 | 7.8 | 145.5 | 99.3 | 0.9 | 0.0472 | 27.8902 | 479.3 | 512.9 | 64.417 | 33.746 | 1.1 | 1.1 | 0.0 | 14.9 | 4.23 | 10.32 | 3.1 | 8.89e-04 | 0.0000 | 0.0000 | 0.0000 | 0.0003 | 1.2339 | 2.1861 | 0.0001 | 0.0001 | 0.0001 | 0.0000 | 0.0000 | 3.25 | N | N | N | N | N | N | N | N | N | N
214508.0 | 0.0 | 0.000 | 190.4 | 139.3 | 88.0 | 95.2 | 27.8 | 2.3 | 7.8 | 145.4 | 99.4 | 0.9 | 0.0481 | 27.8871 | 478.8 | 512.6 | 64.997 | 34.066 | 1.1 | 1.1 | 0.0 | 12.9 | 4.14 | 10.57 | 3.1 | 6.67e-04 | 0.0000 | 0.0000 | 0.0000 | 0.0002 | 1.2171 | 2.2598 | 0.0001 | 0.0001 | 0.0001 | 0.0000 | 0.0000 | 6.63 | N | N | N | N | N | N | N | N | N | N
214509.0 | 0.0 | 0.000 | 190.4 | 139.3 | 88.0 | 95.2 | 27.8 | 2.3 | 7.8 | 145.4 | 99.4 | 1.0 | 0.0487 | 27.8879 | 478.4 | 512.0 | 65.297 | 34.237 | 1.1 | 1.1 | 0.0 | 11.9 | 4.13 | 10.70 | 3.2 | 6.70e-06 | 0.0000 | 0.0000 | 0.0000 | 0.0002 | 1.2216 | 2.3007 | 0.0001 | 0.0001 | 0.0001 | 0.0000 | 0.0000 | 5.78 | N | N | N | N | N | N | N | N | N | N
214510.0 | 0.0 | 0.000 | 190.4 | 139.4 | 88.0 | 95.2 | 27.8 | 2.2 | 7.8 | 145.5 | 99.5 | 1.0 | 0.0477 | 27.8901 | 478.2 | 511.3 | 64.634 | 33.901 | 1.1 | 1.1 | 0.0 | 16.4 | 4.26 | 10.66 | 3.2 | 6.76e-06 | 0.0000 | 0.0000 | 0.0000 | 0.0003 | 1.2468 | 2.2696 | 0.0001 | 0.0001 | 0.0001 | 0.0000 | 0.0000 | 5.95 | N | N | N | N | N | N | N | N | N | N
214511.0 | 0.0 | 0.000 | 190.4 | 139.4 | 88.0 | 95.2 | 27.8 | 2.3 | 7.8 | 145.5 | 99.5 | 1.0 | 0.0482 | 27.8907 | 477.8 | 510.9 | 64.899 | 34.054 | 1.1 | 1.0 | 0.0 | 17.5 | 4.45 | 10.46 | 3.3 | 6.73e-06 | 0.0000 | 0.0000 | 0.0000 | 0.0003 | 1.3094 | 2.2354 | 0.0001 | 0.0001 | 0.0001 | 0.0000 | 0.0000 | 5.59 | N | N | N | N | N | N | N | N | N | N
214512.0 | 0.0 | 0.000 | 190.4 | 139.4 | 88.0 | 95.2 | 27.8 | 2.1 | 7.7 | 145.4 | 99.5 | 1.0 | 0.0474 | 27.8907 | 477.3 | 510.6 | 64.455 | 33.838 | 1.1 | 1.0 | 0.0 | 13.6 | 4.61 | 10.20 | 3.5 | 1.69e-03 | 0.0000 | 0.0000 | 0.0000 | 0.0003 | 1.3473 | 2.1674 | 0.0001 | 0.0001 | 0.0001 | 0.0000 | 0.0000 | 5.45 | N | N | N | N | N | N | N | N | N | N
214513.0 | 0.0 | 0.000 | 190.4 | 139.4 | 88.0 | 95.2 | 27.8 | 2.0 | 7.7 | 145.4 | 99.5 | 1.0 | 0.0490 | 27.8931 | 477.0 | 510.2 | 65.453 | 34.378 | 1.1 | 1.0 | 0.0 | 9.0 | 4.70 | 10.00 | 3.7 | 1.35e-03 | 0.0000 | 0.0000 | 0.0000 | 0.0002 | 1.3950 | 2.1586 | 0.0001 | 0.0001 | 0.0001 | 0.0000 | 0.0000 | 5.69 | N | N | N | N | N | N | N | N | N | N
214514.0 | 0.0 | 0.000 | 190.4 | 139.2 | 88.0 | 95.2 | 27.8 | 2.0 | 7.7 | 145.4 | 99.4 | 0.9 | 0.0483 | 27.8957 | 476.7 | 509.9 | 64.946 | 34.124 | 1.1 | 1.0 | 0.0 | 7.6 | 4.72 | 9.88 | 3.8 | 6.72e-06 | 0.0000 | 0.0000 | 0.0000 | 0.0001 | 1.3918 | 2.1167 | 0.0001 | 0.0001 | 0.0001 | 0.0000 | 0.0000 | 5.77 | N | N | N | N | N | N | N | N | N | N
214515.0 | 0.0 | 0.000 | 190.4 | 139.4 | 88.0 | 95.2 | 27.8 | 1.9 | 7.7 | 145.4 | 99.5 | 1.0 | 0.0486 | 27.8938 | 476.3 | 509.5 | 65.166 | 34.252 | 1.0 | 1.0 | 0.0 | 5.9 | 4.73 | 9.82 | 3.8 | 2.98e-04 | 0.0000 | 0.0000 | 0.0000 | 0.0001 | 1.3978 | 2.1107 | 0.0001 | 0.0001 | 0.0001 | 0.0000 | 0.0000 | 5.67 | N | N | N | N | N | N | N | N | N | N
214516.0 | 0.0 | 0.000 | 190.4 | 139.4 | 88.0 | 95.2 | 27.8 | 2.4 | 7.8 | 145.6 | 99.5 | 1.0 | 0.0474 | 27.8940 | 476.0 | 509.0 | 64.382 | 33.851 | 1.0 | 1.0 | 0.0 | 5.4 | 4.73 | 9.78 | 4.0 | 6.77e-06 | 0.0000 | 0.0000 | 0.0000 | 0.0001 | 1.3818 | 2.0783 | 0.0001 | 0.0001 | 0.0001 | 0.0000 | 0.0000 | 5.62 | N | N | N | N | N | N | N | N | N | N
214517.0 | 0.0 | 0.000 | 190.4 | 139.2 | 88.0 | 95.2 | 27.8 | 2.7 | 7.9 | 145.4 | 99.4 | 0.9 | 0.0483 | 27.8910 | 475.6 | 508.6 | 64.995 | 34.185 | 1.0 | 1.0 | 0.0 | 4.7 | 4.74 | 9.76 | 4.2 | 6.70e-06 | 0.0000 | 0.0000 | 0.0000 | 0.0001 | 1.3981 | 2.0948 | 0.0001 | 0.0001 | 0.0001 | 0.0000 | 0.0000 | 5.67 | N | N | N | N | N | N | N | N | N | N
214518.0 | 0.0 | 0.000 | 190.4 | 139.3 | 88.0 | 95.2 | 27.8 | 2.6 | 7.9 | 145.4 | 99.4 | 1.0 | 0.0485 | 27.8869 | 475.1 | 507.9 | 65.115 | 34.260 | 1.0 | 1.0 | 0.0 | 5.7 | 4.74 | 9.76 | 4.2 | 6.69e-06 | 0.0000 | 0.0000 | 0.0000 | 0.0001 | 1.4012 | 2.0984 | 0.0001 | 0.0001 | 0.0001 | 0.0000 | 0.0000 | 5.61 | N | N | N | N | N | N | N | N | N | N
214519.0 | 0.0 | 0.000 | 190.4 | 139.2 | 88.0 | 95.2 | 27.8 | 2.4 | 7.8 | 145.5 | 99.4 | 0.9 | 0.0476 | 27.8871 | 474.7 | 507.7 | 64.475 | 33.937 | 1.0 | 1.0 | 0.0 | 4.7 | 4.75 | 9.75 | 4.2 | 6.75e-06 | 0.0000 | 0.0000 | 0.0000 | 0.0001 | 1.3907 | 2.0773 | 0.0001 | 0.0001 | 0.0001 | 0.0000 | 0.0000 | 5.75 | N | N | N | N | N | N | N | N | N | N
214520.0 | 0.0 | 0.000 | 190.4 | 139.3 | 88.0 | 95.2 | 27.8 | 2.2 | 7.8 | 145.5 | 99.4 | 0.9 | 0.0482 | 27.8879 | 474.4 | 507.3 | 64.858 | 34.153 | 1.0 | 1.0 | 0.0 | -4.1 | 4.76 | 9.74 | 4.4 | 6.71e-06 | 0.0000 | 0.0000 | 0.0000 | 0.0000 | 1.4028 | 2.0886 | 0.0001 | 0.0001 | 0.0001 | 0.0000 | 0.0000 | 5.49 | N | N | N | N | N | N | N | N | N | N
214521.0 | 0.0 | 0.000 | 190.4 | 139.4 | 88.0 | 95.2 | 27.8 | 2.2 | 7.8 | 145.4 | 99.5 | 1.0 | 0.0480 | 27.8896 | 474.1 | 506.6 | 64.723 | 34.095 | 1.0 | 1.0 | 0.0 | -10.3 | 4.77 | 9.72 | 4.5 | 6.72e-06 | 0.0000 | 0.0000 | 0.0000 | 0.0000 | 1.4035 | 2.0816 | 0.0001 | 0.0001 | 0.0001 | 0.0000 | 0.0000 | 5.69 | N | N | N | N | N | N | N | N | N | N
214522.0 | 0.0 | 0.000 | 190.4 | 139.2 | 88.0 | 95.2 | 27.8 | 2.3 | 7.8 | 145.4 | 99.3 | 0.9 | 0.0487 | 27.8915 | 473.8 | 506.1 | 65.156 | 34.335 | 1.0 | 1.0 | 0.0 | -3.1 | 4.76 | 9.72 | 4.5 | 6.68e-06 | 0.0000 | 0.0000 | 0.0000 | 0.0000 | 1.4123 | 2.0944 | 0.0001 | 0.0001 | 0.0001 | 0.0000 | 0.0000 | 5.82 | N | N | N | N | N | N | N | N | N | N
214523.0 | 0.0 | 0.000 | 190.4 | 139.2 | 88.0 | 95.2 | 27.8 | 2.2 | 7.8 | 145.4 | 99.4 | 0.9 | 0.0498 | 27.8900 | 473.4 | 505.7 | 65.849 | 34.714 | 1.0 | 1.0 | 0.0 | 4.9 | 4.75 | 9.71 | 4.6 | 6.60e-06 | 0.0000 | 0.0000 | 0.0000 | 0.0001 | 1.4252 | 2.1170 | 0.0001 | 0.0001 | 0.0001 | 0.0000 | 0.0000 | 5.77 | N | N | N | N | N | N | N | N | N | N
214524.0 | 0.0 | 0.000 | 190.4 | 139.2 | 88.0 | 95.2 | 27.8 | 2.1 | 7.7 | 145.4 | 99.3 | 0.9 | 0.0481 | 27.8903 | 473.1 | 505.4 | 64.690 | 34.114 | 1.0 | 1.0 | 0.0 | 5.4 | 4.77 | 9.71 | 4.7 | 6.23e-04 | 0.0000 | 0.0000 | 0.0000 | 0.0001 | 1.4036 | 2.0806 | 0.0001 | 0.0001 | 0.0001 | 0.0000 | 0.0000 | 5.72 | N | N | N | N | N | N | N | N | N | N
214525.0 | 0.0 | 0.000 | 190.4 | 139.4 | 88.0 | 95.2 | 27.8 | 2.2 | 7.8 | 145.4 | 99.5 | 1.0 | 0.0480 | 27.8929 | 472.9 | 505.0 | 64.639 | 34.099 | 1.0 | 1.0 | 0.0 | 3.7 | 4.76 | 9.71 | 4.9 | 6.72e-06 | 0.0000 | 0.0000 | 0.0000 | 0.0001 | 1.4015 | 2.0794 | 0.0002 | 0.0001 | 0.0001 | 0.0000 | 0.0000 | 2.61 | N | N | N | N | N | N | N | N | N | N
214526.0 | 0.0 | 0.000 | 190.4 | 139.3 | 88.0 | 95.2 | 27.8 | 2.1 | 7.7 | 145.4 | 99.4 | 1.0 | 0.0484 | 27.8947 | 472.6 | 504.3 | 64.822 | 34.209 | 1.0 | 1.0 | 0.0 | 2.9 | 4.71 | 9.75 | 5.1 | 6.70e-06 | 0.0000 | 0.0000 | 0.0000 | 0.0001 | 1.3915 | 2.0947 | 0.0002 | 0.0001 | 0.0001 | 0.0000 | 0.0000 | 2.67 | N | N | N | N | N | N | N | N | N | N
214527.0 | 0.0 | 0.000 | 190.4 | 139.3 | 88.0 | 95.2 | 27.8 | 2.2 | 7.8 | 145.3 | 99.4 | 1.0 | 0.0471 | 27.8902 | 472.0 | 504.3 | 63.991 | 33.786 | 1.0 | 1.0 | 0.0 | 3.5 | 4.54 | 9.90 | 5.2 | 6.79e-06 | 0.0000 | 0.0000 | 0.0000 | 0.0001 | 1.3253 | 2.1009 | 0.0002 | 0.0001 | 0.0001 | 0.0000 | 0.0000 | 3.13 | N | N | N | N | N | N | N | N | N | N
214528.0 | 0.0 | 0.000 | 190.4 | 139.4 | 88.0 | 95.2 | 27.8 | 2.1 | 7.7 | 145.3 | 99.5 | 1.0 | 0.0477 | 27.8888 | 471.5 | 503.7 | 64.415 | 34.026 | 1.1 | 1.0 | 0.0 | 4.8 | 4.32 | 10.18 | 5.3 | 6.74e-06 | 0.0000 | 0.0000 | 0.0000 | 0.0001 | 1.2687 | 2.1741 | 0.0002 | 0.0001 | 0.0001 | 0.0000 | 0.0000 | 2.67 | N | N | N | N | N | N | N | N | N | N
214529.0 | 0.0 | 0.000 | 190.4 | 139.3 | 88.0 | 95.2 | 27.8 | 2.0 | 7.7 | 145.2 | 99.4 | 0.9 | 0.0471 | 27.8891 | 471.1 | 503.2 | 64.066 | 33.857 | 1.1 | 1.0 | 0.0 | 7.4 | 4.18 | 10.45 | 5.3 | 6.77e-06 | 0.0000 | 0.0000 | 0.0000 | 0.0001 | 1.2218 | 2.2222 | 0.0002 | 0.0001 | 0.0001 | 0.0000 | 0.0000 | 3.68 | N | N | N | N | N | N | N | N | N | N
214530.0 | 0.0 | 0.000 | 190.4 | 139.3 | 88.0 | 95.2 | 27.8 | 1.9 | 7.7 | 145.3 | 99.5 | 1.0 | 0.0469 | 27.8895 | 471.0 | 502.7 | 63.911 | 33.780 | 1.1 | 1.0 | 0.0 | 5.4 | 4.12 | 10.66 | 5.4 | 6.79e-06 | 0.0000 | 0.0000 | 0.0000 | 0.0001 | 1.2025 | 2.2602 | 0.0002 | 0.0001 | 0.0001 | 0.0000 | 0.0000 | 6.21 | N | N | N | N | N | N | N | N | N | N
214531.0 | 0.0 | 0.000 | 190.4 | 139.2 | 88.0 | 95.2 | 27.8 | 1.9 | 7.7 | 145.3 | 99.4 | 0.9 | 0.0468 | 27.8929 | 471.2 | 502.3 | 63.813 | 33.723 | 1.0 | 1.0 | 0.0 | 2.4 | 4.14 | 10.74 | 5.6 | 6.80e-06 | 0.0000 | 0.0000 | 0.0000 | 0.0000 | 1.2049 | 2.2731 | 0.0002 | 0.0002 | 0.0002 | 0.0000 | 0.0000 | 5.71 | N | N | N | N | N | N | N | N | N | N
214532.0 | 0.0 | 0.000 | 190.4 | 139.3 | 88.0 | 95.2 | 27.8 | 1.8 | 7.6 | 145.3 | 99.4 | 0.9 | 0.0468 | 27.8930 | 470.9 | 501.9 | 63.799 | 33.729 | 1.0 | 1.0 | 0.0 | 2.7 | 4.29 | 10.63 | 5.8 | 1.02e-03 | 0.0000 | 0.0000 | 0.0000 | 0.0001 | 1.2486 | 2.2519 | 0.0002 | 0.0002 | 0.0002 | 0.0000 | 0.0000 | 5.70 | N | N | N | N | N | N | N | N | N | N
214533.0 | 0.0 | 0.000 | 190.4 | 139.4 | 88.0 | 95.2 | 27.8 | 1.5 | 7.5 | 145.3 | 99.5 | 1.0 | 0.0478 | 27.8924 | 470.5 | 501.6 | 64.397 | 34.059 | 1.0 | 1.0 | 0.0 | 7.2 | 4.49 | 10.39 | 6.0 | 1.58e-03 | 0.0000 | 0.0000 | 0.0000 | 0.0001 | 1.3204 | 2.2222 | 0.0002 | 0.0002 | 0.0002 | 0.0000 | 0.0000 | 5.44 | N | N | N | N | N | N | N | N | N | N
214534.0 | 0.0 | 0.000 | 190.3 | 139.3 | 88.0 | 95.2 | 27.8 | 1.7 | 7.6 | 145.4 | 99.4 | 0.9 | 0.0475 | 27.8895 | 470.0 | 501.2 | 64.231 | 33.985 | 1.0 | 1.0 | 0.0 | 13.0 | 4.63 | 10.15 | 6.2 | 3.66e-04 | 0.0000 | 0.0000 | 0.0000 | 0.0002 | 1.3584 | 2.1652 | 0.0002 | 0.0002 | 0.0002 | 0.0000 | 0.0000 | 5.62 | N | N | N | N | N | N | N | N | N | N
214535.0 | 0.0 | 0.000 | 190.3 | 139.3 | 88.0 | 95.2 | 27.8 | 1.8 | 7.6 | 145.4 | 99.5 | 1.0 | 0.0483 | 27.8941 | 469.9 | 500.9 | 64.792 | 34.292 | 1.0 | 1.0 | 0.0 | 14.5 | 4.70 | 9.98 | 6.2 | 7.38e-04 | 0.0000 | 0.0000 | 0.0000 | 0.0003 | 1.3914 | 2.1476 | 0.0002 | 0.0002 | 0.0002 | 0.0000 | 0.0000 | 5.80 | N | N | N | N | N | N | N | N | N | N
214536.0 | 0.0 | 0.000 | 190.3 | 139.4 | 88.1 | 95.2 | 27.8 | 2.0 | 7.7 | 145.4 | 99.5 | 1.0 | 0.0478 | 27.8971 | 469.7 | 500.3 | 64.428 | 34.110 | 1.0 | 1.0 | 0.0 | 13.5 | 4.73 | 9.86 | 6.3 | 1.38e-04 | 0.0000 | 0.0000 | 0.0000 | 0.0003 | 1.3946 | 2.1111 | 0.0002 | 0.0002 | 0.0002 | 0.0000 | 0.0000 | 5.46 | N | N | N | N | N | N | N | N | N | N
214537.0 | 0.0 | 0.000 | 190.4 | 139.4 | 88.0 | 95.2 | 27.8 | 1.7 | 7.6 | 145.4 | 99.5 | 1.0 | 0.0481 | 27.8965 | 469.4 | 499.8 | 64.576 | 34.199 | 1.0 | 1.0 | 0.0 | 17.5 | 4.75 | 9.80 | 6.4 | 6.70e-06 | 0.0000 | 0.0000 | 0.0000 | 0.0003 | 1.4018 | 2.1034 | 0.0002 | 0.0002 | 0.0002 | 0.0000 | 0.0000 | 5.46 | N | N | N | N | N | N | N | N | N | N
214538.0 | 0.0 | 0.000 | 190.3 | 139.4 | 88.0 | 95.2 | 27.8 | 1.7 | 7.6 | 145.4 | 99.5 | 1.0 | 0.0480 | 27.8987 | 469.1 | 499.6 | 64.445 | 34.143 | 1.0 | 1.0 | 0.0 | 20.5 | 4.74 | 9.77 | 6.4 | 3.94e-04 | 0.0000 | 0.0000 | 0.0000 | 0.0004 | 1.3968 | 2.0945 | 0.0002 | 0.0002 | 0.0002 | 0.0000 | 0.0000 | 5.72 | N | N | N | N | N | N | N | N | N | N
214539.0 | 0.0 | 0.000 | 190.3 | 139.3 | 88.0 | 95.2 | 27.8 | 1.7 | 7.6 | 145.4 | 99.4 | 0.9 | 0.0475 | 27.8964 | 468.6 | 498.9 | 64.164 | 34.008 | 1.0 | 1.0 | 0.0 | 20.6 | 4.73 | 9.77 | 6.6 | 4.78e-04 | 0.0000 | 0.0000 | 0.0000 | 0.0004 | 1.3897 | 2.0859 | 0.0002 | 0.0002 | 0.0002 | 0.0000 | 0.0000 | 5.76 | N | N | N | N | N | N | N | N | N | N
214540.0 | 0.0 | 0.000 | 190.3 | 139.4 | 88.0 | 95.2 | 27.8 | 1.6 | 7.6 | 145.3 | 99.5 | 1.0 | 0.0482 | 27.8973 | 468.2 | 498.5 | 64.608 | 34.259 | 1.1 | 1.0 | 0.0 | 18.4 | 4.73 | 9.77 | 6.7 | 3.90e-04 | 0.0000 | 0.0000 | 0.0000 | 0.0003 | 1.3992 | 2.1006 | 0.0002 | 0.0002 | 0.0002 | 0.0000 | 0.0000 | 5.91 | N | N | N | N | N | N | N | N | N | N
214541.0 | 0.0 | 0.000 | 190.3 | 139.4 | 88.0 | 95.2 | 27.8 | 1.6 | 7.6 | 145.3 | 99.5 | 1.0 | 0.0479 | 27.8964 | 467.7 | 498.0 | 64.459 | 34.197 | 1.1 | 1.0 | 0.0 | 14.4 | 4.73 | 9.76 | 6.9 | 3.06e-04 | 0.0000 | 0.0000 | 0.0000 | 0.0003 | 1.3980 | 2.0955 | 0.0002 | 0.0002 | 0.0002 | 0.0000 | 0.0000 | 5.39 | N | N | N | N | N | N | N | N | N | N
214542.0 | 0.0 | 0.000 | 190.3 | 139.4 | 88.0 | 95.2 | 27.8 | 1.6 | 7.6 | 145.4 | 99.5 | 1.0 | 0.0478 | 27.8942 | 467.2 | 497.4 | 64.371 | 34.168 | 1.1 | 1.0 | 0.0 | 15.4 | 4.74 | 9.76 | 7.0 | 6.71e-06 | 0.0000 | 0.0000 | 0.0000 | 0.0003 | 1.3995 | 2.0927 | 0.0002 | 0.0002 | 0.0002 | 0.0000 | 0.0000 | 5.87 | N | N | N | N | N | N | N | N | N | N
214543.0 | 0.0 | 0.000 | 190.3 | 139.2 | 88.0 | 95.2 | 27.8 | 1.7 | 7.6 | 145.4 | 99.4 | 0.9 | 0.0479 | 27.8900 | 466.6 | 497.1 | 64.372 | 34.186 | 1.1 | 1.0 | 0.0 | 19.8 | 4.75 | 9.74 | 7.3 | 6.70e-06 | 0.0000 | 0.0000 | 0.0000 | 0.0004 | 1.4013 | 2.0908 | 0.0002 | 0.0002 | 0.0002 | 0.0000 | 0.0000 | 5.79 | N | N | N | N | N | N | N | N | N | N
214544.0 | 0.0 | 0.000 | 190.4 | 139.3 | 88.0 | 95.2 | 27.8 | 1.6 | 7.6 | 145.2 | 99.4 | 0.9 | 0.0487 | 27.8937 | 466.4 | 496.5 | 64.870 | 34.460 | 1.1 | 1.1 | 0.0 | 20.1 | 4.75 | 9.73 | 7.4 | 6.65e-06 | 0.0000 | 0.0000 | 0.0000 | 0.0004 | 1.4142 | 2.1050 | 0.0002 | 0.0002 | 0.0002 | 0.0000 | 0.0000 | 5.89 | N | N | N | N | N | N | N | N | N | N
214545.0 | 0.0 | 0.000 | 190.3 | 139.3 | 88.0 | 95.2 | 27.8 | 1.7 | 7.6 | 145.2 | 99.4 | 1.0 | 0.0476 | 27.8982 | 466.3 | 496.4 | 64.088 | 34.056 | 1.1 | 1.1 | 0.0 | 16.9 | 4.75 | 9.73 | 7.6 | 6.73e-06 | 0.0000 | 0.0000 | 0.0000 | 0.0003 | 1.3976 | 2.0802 | 0.0002 | 0.0002 | 0.0002 | 0.0000 | 0.0000 | 2.54 | N | N | N | N | N | N | N | N | N | N
214546.0 | 0.0 | 0.000 | 190.4 | 139.3 | 88.0 | 95.2 | 27.8 | 1.4 | 7.5 | 145.4 | 99.4 | 0.9 | 0.0477 | 27.8990 | 466.0 | 495.8 | 64.211 | 34.134 | 1.1 | 1.1 | 0.0 | 15.1 | 4.73 | 9.74 | 7.8 | 6.72e-06 | 0.0000 | 0.0000 | 0.0000 | 0.0003 | 1.3942 | 2.0878 | 0.0002 | 0.0002 | 0.0002 | 0.0000 | 0.0000 | 2.71 | N | N | N | N | N | N | N | N | N | N
214547.0 | 0.0 | 0.000 | 190.4 | 139.4 | 88.0 | 95.2 | 27.8 | 1.3 | 7.4 | 145.1 | 99.5 | 1.0 | 0.0474 | 27.8944 | 465.4 | 495.3 | 63.959 | 34.015 | 1.1 | 1.1 | 0.0 | 14.1 | 4.64 | 9.82 | 7.9 | 6.74e-06 | 0.0000 | 0.0000 | 0.0000 | 0.0003 | 1.3635 | 2.0975 | 0.0002 | 0.0002 | 0.0002 | 0.0000 | 0.0000 | 2.71 | N | N | N | N | N | N | N | N | N | N
214548.0 | 0.0 | 0.000 | 190.4 | 139.2 | 88.0 | 95.2 | 27.8 | 1.2 | 7.4 | 145.3 | 99.4 | 0.9 | 0.0454 | 27.8946 | 465.1 | 494.9 | 62.586 | 33.297 | 1.1 | 1.1 | 0.0 | 14.4 | 4.43 | 10.06 | 8.1 | 6.89e-06 | 0.0000 | 0.0000 | 0.0000 | 0.0003 | 1.2741 | 2.1036 | 0.0002 | 0.0002 | 0.0002 | 0.0000 | 0.0000 | 3.04 | N | N | N | N | N | N | N | N | N | N
214549.0 | 0.0 | 0.000 | 190.3 | 139.4 | 88.0 | 95.2 | 27.8 | 1.0 | 7.4 | 145.3 | 99.5 | 1.0 | 0.0467 | 27.8949 | 464.7 | 494.2 | 63.493 | 33.795 | 1.1 | 1.1 | 0.0 | 17.6 | 4.24 | 10.36 | 8.3 | 6.79e-06 | 0.0000 | 0.0000 | 0.0000 | 0.0003 | 1.2360 | 2.1976 | 0.0003 | 0.0002 | 0.0002 | 0.0000 | 0.0000 | 3.13 | N | N | N | N | N | N | N | N | N | N
214550.0 | 0.0 | 0.000 | 190.3 | 139.3 | 88.0 | 95.2 | 27.8 | 1.2 | 7.4 | 145.3 | 99.4 | 1.0 | 0.0471 | 27.8910 | 464.1 | 493.9 | 63.754 | 33.948 | 1.1 | 1.1 | 0.0 | 18.7 | 4.13 | 10.60 | 8.5 | 6.75e-06 | 0.0000 | 0.0000 | 0.0000 | 0.0003 | 1.2114 | 2.2592 | 0.0003 | 0.0002 | 0.0002 | 0.0000 | 0.0000 | 6.30 | N | N | N | N | N | N | N | N | N | N
214551.0 | 0.0 | 0.000 | 190.3 | 139.4 | 88.0 | 95.2 | 27.8 | 1.3 | 7.4 | 145.2 | 99.5 | 1.0 | 0.0477 | 27.8908 | 463.8 | 493.5 | 64.172 | 34.182 | 1.1 | 1.1 | 0.0 | 15.8 | 4.12 | 10.74 | 8.7 | 6.71e-06 | 0.0000 | 0.0000 | 0.0000 | 0.0003 | 1.2154 | 2.3045 | 0.0003 | 0.0002 | 0.0002 | 0.0000 | 0.0000 | 5.86 | N | N | N | N | N | N | N | N | N | N
214552.0 | 0.0 | 0.000 | 190.3 | 139.2 | 88.0 | 95.2 | 27.8 | 1.1 | 7.4 | 145.2 | 99.4 | 0.9 | 0.0479 | 27.8923 | 463.6 | 493.3 | 64.287 | 34.253 | 1.1 | 1.1 | 0.0 | 12.6 | 4.22 | 10.71 | 9.0 | 9.82e-04 | 0.0000 | 0.0000 | 0.0000 | 0.0002 | 1.2470 | 2.3040 | 0.0003 | 0.0003 | 0.0003 | 0.0000 | 0.0000 | 5.78 | N | N | N | N | N | N | N | N | N | N
214553.0 | 0.0 | 0.000 | 190.3 | 139.3 | 88.0 | 95.2 | 27.8 | 0.6 | 7.2 | 145.3 | 99.4 | 0.9 | 0.0477 | 27.8968 | 463.5 | 492.8 | 64.105 | 34.167 | 1.1 | 1.1 | 0.0 | 15.5 | 4.41 | 10.52 | 9.3 | 1.03e-03 | 0.0000 | 0.0000 | 0.0000 | 0.0003 | 1.3009 | 2.2563 | 0.0003 | 0.0003 | 0.0003 | 0.0000 | 0.0000 | 5.82 | N | N | N | N | N | N | N | N | N | N
214554.0 | 0.0 | 0.000 | 190.3 | 139.4 | 88.0 | 95.2 | 27.8 | 0.8 | 7.3 | 145.3 | 99.5 | 1.0 | 0.0479 | 27.8941 | 463.0 | 492.4 | 64.201 | 34.233 | 1.1 | 1.1 | 0.0 | 19.8 | 4.57 | 10.24 | 9.6 | 3.34e-04 | 0.0000 | 0.0000 | 0.0000 | 0.0004 | 1.3517 | 2.1998 | 0.0003 | 0.0003 | 0.0003 | 0.0000 | 0.0000 | 5.68 | N | N | N | N | N | N | N | N | N | N
214555.0 | 0.0 | 0.000 | 190.3 | 139.4 | 88.0 | 95.2 | 27.8 | 1.0 | 7.4 | 145.3 | 99.5 | 1.0 | 0.0478 | 27.8910 | 462.5 | 491.9 | 64.213 | 34.253 | 1.2 | 1.1 | 0.0 | 17.1 | 4.66 | 10.05 | 9.8 | 7.19e-04 | 0.0000 | 0.0000 | 0.0000 | 0.0003 | 1.3785 | 2.1610 | 0.0003 | 0.0003 | 0.0003 | 0.0000 | 0.0000 | 5.43 | N | N | N | N | N | N | N | N | N | N
214556.0 | 0.0 | 0.000 | 190.2 | 139.3 | 88.0 | 95.2 | 27.8 | 0.9 | 7.3 | 145.2 | 99.4 | 0.9 | 0.0470 | 27.8920 | 462.3 | 491.5 | 63.651 | 33.964 | 1.2 | 1.2 | 0.0 | 11.1 | 4.69 | 9.92 | 10.0 | 6.75e-06 | 0.0000 | 0.0000 | 0.0000 | 0.0002 | 1.3767 | 2.1154 | 0.0003 | 0.0003 | 0.0003 | 0.0000 | 0.0000 | 5.67 | N | N | N | N | N | N | N | N | N | N
214557.0 | 0.0 | 0.000 | 190.3 | 139.4 | 88.0 | 95.2 | 27.8 | 1.0 | 7.3 | 145.4 | 99.5 | 1.0 | 0.0483 | 27.8963 | 462.1 | 491.0 | 64.446 | 34.400 | 1.2 | 1.2 | 0.0 | 6.3 | 4.71 | 9.86 | 10.1 | 6.66e-06 | 0.0000 | 0.0000 | 0.0000 | 0.0001 | 1.3988 | 2.1285 | 0.0003 | 0.0003 | 0.0003 | 0.0000 | 0.0000 | 5.21 | N | N | N | N | N | N | N | N | N | N
214558.0 | 0.0 | 0.000 | 190.4 | 139.2 | 88.0 | 95.2 | 27.8 | 1.0 | 7.3 | 145.2 | 99.4 | 0.9 | 0.0481 | 27.8948 | 461.5 | 490.6 | 64.284 | 34.333 | 1.2 | 1.2 | 0.0 | 7.3 | 4.71 | 9.82 | 10.2 | 6.68e-06 | 0.0000 | 0.0000 | 0.0000 | 0.0001 | 1.3968 | 2.1174 | 0.0003 | 0.0003 | 0.0003 | 0.0000 | 0.0000 | 5.47 | N | N | N | N | N | N | N | N | N | N
214559.0 | 0.0 | 0.000 | 190.3 | 139.4 | 88.0 | 95.2 | 27.8 | 1.2 | 7.4 | 145.1 | 99.5 | 1.0 | 0.0467 | 27.8949 | 461.2 | 489.9 | 63.321 | 33.830 | 1.2 | 1.2 | 0.0 | 9.1 | 4.71 | 9.81 | 10.3 | 7.28e-05 | 0.0000 | 0.0000 | 0.0000 | 0.0002 | 1.3768 | 2.0829 | 0.0003 | 0.0003 | 0.0003 | 0.0000 | 0.0000 | 5.69 | N | N | N | N | N | N | N | N | N | N
214600.0 | 0.0 | 0.000 | 190.2 | 139.4 | 88.0 | 95.2 | 27.8 | 1.3 | 7.5 | 145.2 | 99.5 | 1.0 | 0.0480 | 27.8963 | 460.9 | 489.6 | 64.252 | 34.339 | 1.3 | 1.2 | 0.0 | 7.7 | 4.71 | 9.80 | 10.4 | 7.05e-04 | 0.0000 | 0.0000 | 0.0000 | 0.0001 | 1.3973 | 2.1122 | 0.0003 | 0.0003 | 0.0003 | 0.0000 | 0.0000 | 5.49 | N | N | N | N | N | N | N | N | N | N
214601.0 | 0.0 | 0.000 | 190.3 | 139.4 | 88.0 | 95.2 | 27.8 | 1.3 | 7.5 | 145.2 | 99.5 | 1.0 | 0.0473 | 27.8978 | 460.6 | 489.2 | 63.796 | 34.108 | 1.3 | 1.3 | 0.0 | 9.0 | 4.72 | 9.79 | 10.6 | 4.27e-04 | 0.0000 | 0.0000 | 0.0000 | 0.0002 | 1.3896 | 2.0958 | 0.0003 | 0.0003 | 0.0003 | 0.0000 | 0.0000 | 5.56 | N | N | N | N | N | N | N | N | N | N
214602.0 | 0.0 | 0.000 | 190.3 | 139.3 | 88.0 | 95.2 | 27.8 | 1.3 | 7.4 | 145.3 | 99.4 | 0.9 | 0.0469 | 27.8963 | 460.1 | 488.6 | 63.447 | 33.939 | 1.3 | 1.3 | 0.0 | 11.1 | 4.73 | 9.77 | 10.8 | 6.75e-06 | 0.0000 | 0.0000 | 0.0000 | 0.0002 | 1.3861 | 2.0826 | 0.0003 | 0.0003 | 0.0003 | 0.0000 | 0.0000 | 6.13 | N | N | N | N | N | N | N | N | N | N
214603.0 | 0.0 | 0.000 | 190.2 | 139.4 | 88.0 | 95.2 | 27.8 | 1.3 | 7.4 | 145.1 | 99.5 | 1.0 | 0.0478 | 27.8939 | 459.7 | 488.3 | 63.958 | 34.225 | 1.3 | 1.3 | 0.0 | 13.1 | 4.74 | 9.76 | 11.1 | 6.70e-06 | 0.0000 | 0.0000 | 0.0000 | 0.0002 | 1.4000 | 2.0973 | 0.0003 | 0.0003 | 0.0003 | 0.0000 | 0.0000 | 5.90 | N | N | N | N | N | N | N | N | N | N
214604.0 | 0.0 | 0.000 | 190.3 | 139.2 | 88.0 | 95.2 | 27.8 | 1.1 | 7.4 | 145.1 | 99.3 | 0.9 | 0.0485 | 27.8964 | 459.5 | 487.9 | 64.420 | 34.483 | 1.3 | 1.3 | 0.0 | 16.2 | 4.75 | 9.75 | 11.3 | 4.94e-05 | 0.0000 | 0.0000 | 0.0000 | 0.0003 | 1.4133 | 2.1103 | 0.0004 | 0.0003 | 0.0003 | 0.0000 | 0.0000 | 5.99 | N | N | N | N | N | N | N | N | N | N
214605.0 | 0.0 | 0.000 | 190.2 | 139.4 | 88.0 | 95.2 | 27.8 | 1.1 | 7.4 | 145.2 | 99.5 | 1.0 | 0.0484 | 27.8977 | 459.2 | 487.5 | 64.424 | 34.498 | 1.3 | 1.3 | 0.0 | 16.4 | 4.75 | 9.73 | 11.4 | 2.27e-04 | 0.0000 | 0.0000 | 0.0000 | 0.0003 | 1.4146 | 2.1083 | 0.0004 | 0.0003 | 0.0003 | 0.0000 | 0.0000 | 5.78 | N | N | N | N | N | N | N | N | N | N
214606.0 | 0.0 | 0.000 | 190.3 | 139.5 | 88.0 | 95.2 | 27.8 | 1.4 | 7.5 | 145.3 | 99.6 | 1.0 | 0.0479 | 27.8946 | 458.7 | 487.0 | 64.058 | 34.318 | 1.3 | 1.3 | 0.0 | 12.0 | 4.74 | 9.74 | 11.6 | 3.44e-04 | 0.0000 | 0.0000 | 0.0000 | 0.0002 | 1.4042 | 2.0986 | 0.0004 | 0.0003 | 0.0003 | 0.0000 | 0.0000 | 2.84 | N | N | N | N | N | N | N | N | N | N
214607.0 | 0.0 | 0.000 | 190.3 | 139.4 | 88.0 | 95.2 | 27.8 | 1.4 | 7.5 | 145.1 | 99.5 | 1.0 | 0.0476 | 27.8915 | 458.2 | 486.6 | 63.790 | 34.188 | 1.3 | 1.3 | 0.0 | 9.1 | 4.71 | 9.77 | 11.9 | 2.00e-04 | 0.0000 | 0.0000 | 0.0000 | 0.0002 | 1.3902 | 2.0969 | 0.0004 | 0.0003 | 0.0003 | 0.0000 | 0.0000 | 2.55 | N | N | N | N | N | N | N | N | N | N
214608.0 | 0.0 | 0.000 | 190.2 | 139.4 | 88.0 | 95.2 | 27.8 | 1.4 | 7.5 | 145.1 | 99.5 | 1.0 | 0.0472 | 27.8912 | 457.9 | 486.3 | 63.649 | 34.123 | 1.3 | 1.3 | 0.0 | 12.6 | 4.57 | 9.90 | 12.1 | 6.72e-06 | 0.0000 | 0.0000 | 0.0000 | 0.0002 | 1.3454 | 2.1205 | 0.0004 | 0.0003 | 0.0003 | 0.0000 | 0.0000 | 2.66 | N | N | N | N | N | N | N | N | N | N
214609.0 | 0.0 | 0.000 | 190.2 | 139.3 | 88.0 | 95.2 | 27.8 | 1.4 | 7.5 | 145.0 | 99.4 | 1.0 | 0.0455 | 27.8886 | 457.3 | 485.7 | 62.490 | 33.520 | 1.3 | 1.3 | 0.0 | 13.7 | 4.34 | 10.15 | 12.1 | 6.84e-06 | 0.0000 | 0.0000 | 0.0000 | 0.0003 | 1.2570 | 2.1363 | 0.0004 | 0.0003 | 0.0003 | 0.0000 | 0.0000 | 2.75 | N | N | N | N | N | N | N | N | N | N
214610.0 | 0.0 | 0.000 | 190.3 | 139.2 | 88.0 | 95.2 | 27.8 | 1.5 | 7.5 | 145.2 | 99.3 | 0.9 | 0.0468 | 27.8877 | 457.0 | 485.3 | 63.355 | 33.995 | 1.3 | 1.3 | 0.0 | 13.0 | 4.18 | 10.45 | 12.3 | 6.75e-06 | 0.0000 | 0.0000 | 0.0000 | 0.0002 | 1.2257 | 2.2295 | 0.0004 | 0.0003 | 0.0003 | 0.0000 | 0.0000 | 3.04 | N | N | N | N | N | N | N | N | N | N
214611.0 | 0.0 | 0.000 | 190.2 | 139.4 | 88.0 | 95.2 | 27.8 | 1.6 | 7.6 | 145.1 | 99.5 | 1.0 | 0.0469 | 27.8896 | 456.7 | 484.8 | 63.335 | 33.996 | 1.3 | 1.3 | 0.0 | 12.7 | 4.10 | 10.67 | 12.6 | 6.74e-06 | 0.0000 | 0.0000 | 0.0000 | 0.0002 | 1.2047 | 2.2771 | 0.0004 | 0.0003 | 0.0003 | 0.0000 | 0.0000 | 6.39 | N | N | N | N | N | N | N | N | N | N
214612.0 | 0.0 | 0.000 | 190.3 | 139.2 | 87.9 | 95.2 | 27.8 | 1.6 | 7.6 | 145.0 | 99.3 | 0.9 | 0.0477 | 27.8903 | 456.4 | 484.1 | 63.792 | 34.254 | 1.3 | 1.3 | 0.0 | 13.2 | 4.10 | 10.77 | 13.0 | 3.62e-05 | 0.0000 | 0.0000 | 0.0000 | 0.0002 | 1.2125 | 2.3171 | 0.0004 | 0.0004 | 0.0004 | 0.0000 | 0.0000 | 5.85 | N | N | N | N | N | N | N | N | N | N
214613.0 | 0.0 | 0.000 | 190.2 | 139.4 | 88.0 | 95.2 | 27.8 | 2.2 | 7.8 | 145.1 | 99.5 | 1.0 | 0.0477 | 27.8917 | 456.1 | 483.9 | 63.899 | 34.323 | 1.3 | 1.3 | 0.0 | 15.6 | 4.22 | 10.71 | 13.5 | 6.68e-06 | 0.0000 | 0.0000 | 0.0000 | 0.0003 | 1.2508 | 2.3076 | 0.0004 | 0.0004 | 0.0004 | 0.0000 | 0.0000 | 5.18 | N | N | N | N | N | N | N | N | N | N
214614.0 | 0.0 | 0.000 | 190.2 | 139.3 | 88.0 | 95.2 | 27.8 | 2.3 | 7.8 | 145.1 | 99.4 | 1.0 | 0.0469 | 27.8944 | 456.0 | 483.4 | 63.332 | 34.028 | 1.3 | 1.3 | 0.0 | 12.8 | 4.43 | 10.48 | 13.8 | 6.73e-06 | 0.0000 | 0.0000 | 0.0000 | 0.0002 | 1.3017 | 2.2392 | 0.0004 | 0.0004 | 0.0004 | 0.0000 | 0.0000 | 5.51 | N | N | N | N | N | N | N | N | N | N
214615.0 | 0.0 | 0.000 | 190.2 | 139.2 | 88.0 | 95.2 | 27.8 | 2.2 | 7.8 | 145.1 | 99.3 | 0.9 | 0.0476 | 27.8956 | 455.7 | 483.2 | 63.761 | 34.272 | 1.3 | 1.3 | 0.0 | 8.7 | 4.59 | 10.22 | 14.1 | 6.96e-04 | 0.0000 | 0.0000 | 0.0000 | 0.0002 | 1.3578 | 2.1998 | 0.0004 | 0.0004 | 0.0004 | 0.0000 | 0.0000 | 5.58 | N | N | N | N | N | N | N | N | N | N
214616.0 | 0.0 | 0.000 | 190.2 | 139.2 | 88.0 | 95.2 | 27.8 | 2.1 | 7.7 | 145.1 | 99.4 | 0.9 | 0.0473 | 27.8955 | 455.3 | 482.9 | 63.497 | 34.144 | 1.3 | 1.3 | 0.0 | 5.3 | 4.66 | 10.04 | 14.3 | 3.02e-04 | 0.0000 | 0.0000 | 0.0000 | 0.0001 | 1.3741 | 2.1532 | 0.0004 | 0.0004 | 0.0004 | 0.0000 | 0.0000 | 5.85 | N | N | N | N | N | N | N | N | N | N
214617.0 | 0.0 | 0.000 | 190.3 | 139.3 | 88.0 | 95.2 | 27.8 | 2.0 | 7.7 | 145.1 | 99.4 | 0.9 | 0.0475 | 27.8892 | 454.8 | 482.3 | 63.650 | 34.238 | 1.3 | 1.3 | 0.0 | 0.8 | 4.68 | 9.93 | 14.4 | 6.69e-06 | 0.0000 | 0.0000 | 0.0000 | 0.0000 | 1.3831 | 2.1339 | 0.0004 | 0.0004 | 0.0004 | 0.0000 | 0.0000 | 5.72 | N | N | N | N | N | N | N | N | N | N
214618.0 | 0.0 | 0.000 | 190.2 | 139.3 | 87.9 | 95.2 | 27.8 | 1.6 | 7.6 | 145.2 | 99.4 | 0.9 | 0.0475 | 27.8886 | 454.4 | 482.0 | 63.668 | 34.259 | 1.3 | 1.3 | 0.0 | -1.9 | 4.68 | 9.88 | 14.6 | 4.28e-04 | 0.0000 | 0.0000 | 0.0000 | 0.0000 | 1.3850 | 2.1244 | 0.0005 | 0.0004 | 0.0004 | 0.0000 | 0.0000 | 5.41 | N | N | N | N | N | N | N | N | N | N
214619.0 | 0.0 | 0.000 | 190.2 | 139.3 | 88.0 | 95.2 | 27.8 | 1.7 | 7.6 | 145.1 | 99.4 | 0.9 | 0.0470 | 27.8922 | 454.2 | 481.4 | 63.267 | 34.055 | 1.3 | 1.3 | 0.0 | -0.2 | 4.70 | 9.84 | 14.7 | 7.24e-04 | 0.0000 | 0.0000 | 0.0000 | 0.0000 | 1.3811 | 2.1046 | 0.0005 | 0.0004 | 0.0004 | 0.0000 | 0.0000 | 5.91 | N | N | N | N | N | N | N | Y | N | N
214620.0 | 0.0 | 0.000 | 190.2 | 139.2 | 88.0 | 95.2 | 27.8 | 2.0 | 7.7 | 145.0 | 99.3 | 0.9 | 0.0475 | 27.8951 | 454.1 | 480.9 | 63.625 | 34.257 | 1.3 | 1.3 | 0.0 | 1.7 | 4.70 | 9.82 | 14.8 | 6.69e-06 | 0.0000 | 0.0000 | 0.0000 | 0.0000 | 1.3901 | 2.1128 | 0.0005 | 0.0004 | 0.0004 | 0.0000 | 0.0000 | 5.78 | N | N | N | N | N | N | N | Y | N | N
214621.0 | 0.0 | 0.000 | 190.1 | 139.3 | 88.0 | 95.2 | 27.8 | 2.0 | 7.7 | 145.2 | 99.4 | 0.9 | 0.0474 | 27.8934 | 453.7 | 480.5 | 63.541 | 34.225 | 1.3 | 1.3 | 0.0 | 2.8 | 4.71 | 9.81 | 14.8 | 1.87e-04 | 0.0000 | 0.0000 | 0.0000 | 0.0001 | 1.3908 | 2.1074 | 0.0005 | 0.0004 | 0.0004 | 0.0000 | 0.0000 | 5.86 | N | N | N | N | N | N | N | Y | N | N
214622.0 | 0.0 | 0.000 | 190.2 | 139.3 | 88.0 | 95.2 | 27.8 | 1.9 | 7.7 | 145.2 | 99.4 | 0.9 | 0.0464 | 27.8932 | 453.4 | 480.2 | 62.859 | 33.869 | 1.3 | 1.3 | 0.0 | 6.6 | 4.71 | 9.80 | 15.0 | 1.25e-03 | 0.0000 | 0.0000 | 0.0000 | 0.0001 | 1.3788 | 2.0832 | 0.0005 | 0.0004 | 0.0004 | 0.0000 | 0.0000 | 5.62 | N | N | N | N | N | N | N | Y | N | N
214623.0 | 0.0 | 0.000 | 190.1 | 139.4 | 88.0 | 95.2 | 27.8 | 1.9 | 7.7 | 145.2 | 99.5 | 1.0 | 0.0478 | 27.8955 | 453.1 | 479.6 | 63.721 | 34.345 | 1.3 | 1.3 | 0.0 | 10.2 | 4.72 | 9.78 | 15.3 | 5.50e-04 | 0.0000 | 0.0000 | 0.0000 | 0.0002 | 1.3989 | 2.1095 | 0.0005 | 0.0004 | 0.0004 | 0.0000 | 0.0000 | 5.56 | N | N | N | N | N | N | N | Y | N | N
214624.0 | 0.0 | 0.000 | 190.1 | 139.4 | 88.0 | 95.2 | 27.8 | 1.8 | 7.6 | 145.0 | 99.5 | 1.0 | 0.0474 | 27.8982 | 452.9 | 479.3 | 63.483 | 34.231 | 1.3 | 1.3 | 0.0 | 11.2 | 4.73 | 9.77 | 15.5 | 5.49e-05 | 0.0000 | 0.0000 | 0.0000 | 0.0002 | 1.3981 | 2.0990 | 0.0005 | 0.0004 | 0.0004 | 0.0000 | 0.0000 | 5.40 | N | N | N | N | N | N | N | Y | N | N
214625.0 | 0.0 | 0.000 | 190.2 | 139.4 | 88.0 | 95.2 | 27.8 | 1.8 | 7.6 | 145.1 | 99.5 | 1.0 | 0.0475 | 27.9019 | 452.8 | 478.9 | 63.518 | 34.257 | 1.3 | 1.3 | 0.0 | 9.3 | 4.73 | 9.76 | 15.6 | 3.99e-04 | 0.0000 | 0.0000 | 0.0000 | 0.0002 | 1.4005 | 2.0985 | 0.0005 | 0.0004 | 0.0004 | 0.0000 | 0.0000 | 5.64 | N | N | N | N | N | N | N | Y | N | N
214626.0 | 0.0 | 0.000 | 190.2 | 139.2 | 88.0 | 95.2 | 27.8 | 1.7 | 7.6 | 145.0 | 99.3 | 0.9 | 0.0462 | 27.9019 | 452.4 | 478.5 | 62.748 | 33.854 | 1.3 | 1.3 | 0.0 | 8.2 | 4.73 | 9.75 | 16.0 | 2.74e-04 | 0.0000 | 0.0000 | 0.0000 | 0.0002 | 1.3833 | 2.0733 | 0.0005 | 0.0004 | 0.0004 | 0.0000 | 0.0000 | 3.80 | N | N | N | N | N | N | N | Y | N | N
214627.0 | 0.0 | 0.000 | 190.1 | 139.2 | 88.0 | 95.2 | 27.8 | 1.5 | 7.5 | 145.1 | 99.3 | 0.9 | 0.0466 | 27.8978 | 452.0 | 478.2 | 62.963 | 33.981 | 1.3 | 1.3 | 0.0 | 8.6 | 4.73 | 9.76 | 16.4 | 6.75e-06 | 0.0000 | 0.0000 | 0.0000 | 0.0002 | 1.3882 | 2.0830 | 0.0005 | 0.0005 | 0.0005 | 0.0000 | 0.0000 | 2.74 | N | N | N | N | N | N | N | Y | N | N
214628.0 | 0.0 | 0.000 | 190.1 | 139.4 | 88.0 | 95.2 | 27.8 | 1.5 | 7.5 | 145.1 | 99.5 | 1.0 | 0.0470 | 27.8969 | 451.7 | 477.6 | 63.217 | 34.128 | 1.3 | 1.3 | 0.0 | 6.2 | 4.66 | 9.82 | 16.6 | 6.72e-06 | 0.0000 | 0.0000 | 0.0000 | 0.0001 | 1.3734 | 2.1036 | 0.0005 | 0.0005 | 0.0005 | 0.0000 | 0.0000 | 2.62 | N | N | N | N | N | N | N | Y | N | N
214629.0 | 0.0 | 0.000 | 190.1 | 139.5 | 88.0 | 95.2 | 27.8 | 1.6 | 7.6 | 145.0 | 99.6 | 1.0 | 0.0455 | 27.9014 | 451.5 | 476.9 | 62.236 | 33.611 | 1.3 | 1.2 | 0.0 | 7.6 | 4.49 | 9.99 | 16.8 | 6.82e-06 | 0.0000 | 0.0000 | 0.0000 | 0.0001 | 1.3031 | 2.1082 | 0.0005 | 0.0005 | 0.0005 | 0.0000 | 0.0000 | 3.07 | N | N | N | N | N | N | N | Y | N | N
214630.0 | 0.0 | 0.000 | 190.1 | 139.4 | 88.0 | 95.2 | 27.8 | 1.8 | 7.6 | 145.0 | 99.5 | 1.0 | 0.0448 | 27.9022 | 451.1 | 477.0 | 61.738 | 33.358 | 1.3 | 1.2 | 0.0 | 9.7 | 4.31 | 10.25 | 16.9 | 6.87e-06 | 0.0000 | 0.0000 | 0.0000 | 0.0002 | 1.2410 | 2.1467 | 0.0005 | 0.0005 | 0.0005 | 0.0000 | 0.0000 | 2.69 | N | N | N | N | N | N | N | Y | N | N
214631.0 | 0.0 | 0.000 | 190.1 | 139.4 | 88.0 | 95.2 | 27.8 | 2.5 | 7.9 | 144.9 | 99.5 | 1.0 | 0.0459 | 27.9044 | 450.7 | 476.4 | 62.446 | 33.759 | 1.3 | 1.3 | 0.0 | 12.1 | 4.17 | 10.50 | 17.2 | 4.89e-04 | 0.0000 | 0.0000 | 0.0000 | 0.0002 | 1.2163 | 2.2257 | 0.0005 | 0.0005 | 0.0005 | 0.0000 | 0.0000 | 5.33 | N | N | N | N | N | N | N | Y | N | N
214632.0 | 0.0 | 0.000 | 190.1 | 139.2 | 88.0 | 95.2 | 27.8 | 2.4 | 7.9 | 145.0 | 99.3 | 0.9 | 0.0464 | 27.9048 | 450.5 | 476.0 | 62.771 | 33.943 | 1.3 | 1.3 | 0.0 | 10.1 | 4.11 | 10.71 | 17.6 | 2.83e-04 | 0.0000 | 0.0000 | 0.0000 | 0.0002 | 1.2054 | 2.2815 | 0.0005 | 0.0005 | 0.0005 | 0.0000 | 0.0000 | 6.06 | N | N | N | N | N | N | N | Y | N | N
214633.0 | 0.0 | 0.000 | 190.1 | 139.3 | 88.0 | 95.2 | 27.8 | 2.2 | 7.8 | 145.1 | 99.4 | 1.0 | 0.0473 | 27.9016 | 450.0 | 475.7 | 63.377 | 34.284 | 1.3 | 1.3 | 0.0 | 6.0 | 4.15 | 10.75 | 18.2 | 6.69e-06 | 0.0000 | 0.0000 | 0.0000 | 0.0001 | 1.2283 | 2.3138 | 0.0006 | 0.0005 | 0.0005 | 0.0000 | 0.0000 | 5.96 | N | N | N | N | N | N | N | Y | N | N
214634.0 | 0.0 | 0.000 | 190.1 | 139.2 | 87.9 | 95.2 | 27.8 | 2.1 | 7.8 | 144.9 | 99.3 | 0.9 | 0.0473 | 27.8987 | 449.6 | 475.1 | 63.386 | 34.302 | 1.3 | 1.3 | 0.0 | 8.3 | 4.33 | 10.61 | 18.8 | 3.71e-05 | 0.0000 | 0.0000 | 0.0000 | 0.0002 | 1.2816 | 2.2841 | 0.0006 | 0.0005 | 0.0005 | 0.0000 | 0.0000 | 5.71 | N | N | N | N | N | N | N | Y | N | N
214635.0 | 0.0 | 0.000 | 190.1 | 139.2 | 87.9 | 95.2 | 27.8 | 2.1 | 7.8 | 145.0 | 99.3 | 0.9 | 0.0475 | 27.8998 | 449.4 | 474.8 | 63.374 | 34.305 | 1.3 | 1.3 | 0.0 | 13.1 | 4.52 | 10.35 | 19.3 | 1.87e-04 | 0.0000 | 0.0000 | 0.0000 | 0.0002 | 1.3391 | 2.2290 | 0.0006 | 0.0005 | 0.0005 | 0.0000 | 0.0000 | 5.54 | N | N | N | N | N | N | N | Y | N | N
214636.0 | 0.0 | 0.000 | 190.1 | 139.4 | 87.9 | 95.2 | 27.8 | 2.0 | 7.7 | 145.0 | 99.5 | 1.0 | 0.0470 | 27.8998 | 449.1 | 474.6 | 63.130 | 34.184 | 1.3 | 1.3 | 0.0 | 9.5 | 4.64 | 10.12 | 19.7 | 1.11e-03 | 0.0000 | 0.0000 | 0.0000 | 0.0002 | 1.3693 | 2.1716 | 0.0006 | 0.0005 | 0.0005 | 0.0000 | 0.0000 | 5.64 | N | N | N | N | N | N | N | Y | N | N
214637.0 | 0.0 | 0.000 | 190.1 | 139.4 | 87.9 | 95.2 | 27.8 | 2.0 | 7.7 | 145.1 | 99.5 | 1.0 | 0.0474 | 27.9004 | 448.9 | 474.4 | 63.400 | 34.338 | 1.3 | 1.3 | 0.0 | 4.3 | 4.69 | 9.96 | 19.8 | 1.59e-03 | 0.0000 | 0.0000 | 0.0000 | 0.0001 | 1.3909 | 2.1478 | 0.0006 | 0.0006 | 0.0006 | 0.0000 | 0.0000 | 5.48 | N | N | N | N | N | N | N | Y | N | N
214638.0 | 0.0 | 0.000 | 190.1 | 139.2 | 87.9 | 95.2 | 27.8 | 2.2 | 7.8 | 145.0 | 99.3 | 0.9 | 0.0470 | 27.8987 | 448.5 | 474.0 | 63.028 | 34.150 | 1.3 | 1.3 | 0.0 | 6.3 | 4.70 | 9.88 | 19.9 | 7.69e-04 | 0.0000 | 0.0000 | 0.0000 | 0.0001 | 1.3848 | 2.1189 | 0.0006 | 0.0006 | 0.0006 | 0.0000 | 0.0000 | 5.39 | N | N | N | N | N | N | N | Y | N | N
214639.0 | 0.0 | 0.000 | 190.1 | 139.4 | 88.0 | 95.2 | 27.8 | 2.3 | 7.8 | 145.1 | 99.5 | 1.0 | 0.0461 | 27.8959 | 448.0 | 473.0 | 62.495 | 33.877 | 1.3 | 1.3 | 0.0 | 10.7 | 4.69 | 9.85 | 20.0 | 6.77e-06 | 0.0000 | 0.0000 | 0.0000 | 0.0002 | 1.3728 | 2.0945 | 0.0006 | 0.0006 | 0.0006 | 0.0000 | 0.0000 | 5.57 | N | N | N | N | N | N | N | Y | N | N
214640.0 | 0.0 | 0.000 | 190.1 | 139.4 | 88.0 | 95.2 | 27.8 | 2.6 | 7.9 | 144.8 | 99.5 | 1.0 | 0.0472 | 27.8985 | 447.9 | 473.0 | 63.183 | 34.256 | 1.3 | 1.3 | 0.0 | 12.8 | 4.69 | 9.84 | 20.2 | 6.69e-06 | 0.0000 | 0.0000 | 0.0000 | 0.0002 | 1.3867 | 2.1159 | 0.0006 | 0.0006 | 0.0006 | 0.0000 | 0.0000 | 5.39 | N | N | N | N | N | N | N | Y | N | N
214641.0 | 0.0 | 0.000 | 190.1 | 139.2 | 87.9 | 95.2 | 27.8 | 2.4 | 7.9 | 145.0 | 99.3 | 0.9 | 0.0474 | 27.8996 | 447.7 | 472.8 | 63.290 | 34.323 | 1.4 | 1.3 | 0.0 | 11.1 | 4.69 | 9.83 | 20.4 | 6.68e-06 | 0.0000 | 0.0000 | 0.0000 | 0.0002 | 1.3891 | 2.1188 | 0.0006 | 0.0006 | 0.0006 | 0.0000 | 0.0000 | 5.63 | N | N | N | N | N | N | N | Y | N | N
214642.0 | 0.0 | 0.000 | 190.1 | 139.3 | 87.9 | 95.2 | 27.8 | 2.4 | 7.8 | 145.1 | 99.4 | 0.9 | 0.0465 | 27.8965 | 447.3 | 472.4 | 62.703 | 34.017 | 1.4 | 1.3 | 0.0 | 10.1 | 4.69 | 9.83 | 20.7 | 6.74e-06 | 0.0000 | 0.0000 | 0.0000 | 0.0002 | 1.3778 | 2.0989 | 0.0006 | 0.0006 | 0.0006 | 0.0000 | 0.0000 | 5.81 | N | N | N | N | N | N | N | Y | N | N
214643.0 | 0.0 | 0.000 | 190.1 | 139.4 | 87.9 | 95.2 | 27.8 | 2.4 | 7.9 | 145.0 | 99.5 | 1.0 | 0.0473 | 27.8934 | 446.8 | 472.1 | 63.293 | 34.350 | 1.4 | 1.3 | 0.0 | 7.0 | 4.69 | 9.81 | 21.1 | 6.67e-06 | 0.0000 | 0.0000 | 0.0000 | 0.0001 | 1.3924 | 2.1165 | 0.0007 | 0.0006 | 0.0006 | 0.0000 | 0.0000 | 5.47 | N | N | N | N | N | N | N | Y | N | N
214644.0 | 0.0 | 0.000 | 190.1 | 139.2 | 87.9 | 95.2 | 27.8 | 2.5 | 7.9 | 144.9 | 99.3 | 0.9 | 0.0472 | 27.8938 | 446.5 | 471.7 | 63.140 | 34.278 | 1.4 | 1.4 | 0.0 | 5.3 | 4.71 | 9.80 | 21.5 | 1.69e-04 | 0.0000 | 0.0000 | 0.0000 | 0.0001 | 1.3938 | 2.1085 | 0.0007 | 0.0006 | 0.0006 | 0.0000 | 0.0000 | 5.57 | N | N | N | N | N | N | N | Y | N | N
214645.0 | 0.0 | 0.000 | 190.1 | 139.4 | 87.9 | 95.2 | 27.8 | 2.5 | 7.9 | 145.1 | 99.5 | 1.0 | 0.0469 | 27.8981 | 446.4 | 471.3 | 62.925 | 34.172 | 1.4 | 1.4 | 0.0 | 6.6 | 4.72 | 9.79 | 21.8 | 5.13e-04 | 0.0000 | 0.0000 | 0.0000 | 0.0001 | 1.3929 | 2.1004 | 0.0007 | 0.0006 | 0.0006 | 0.0000 | 0.0000 | 5.81 | N | N | N | N | N | N | N | Y | N | N
214646.0 | 0.0 | 0.000 | 190.1 | 139.4 | 87.9 | 95.2 | 27.8 | 2.6 | 7.9 | 145.0 | 99.5 | 1.0 | 0.0479 | 27.8964 | 446.1 | 471.2 | 63.560 | 34.527 | 1.4 | 1.4 | 0.0 | 9.1 | 4.72 | 9.79 | 22.0 | 7.28e-04 | 0.0000 | 0.0000 | 0.0000 | 0.0002 | 1.4074 | 2.1214 | 0.0007 | 0.0006 | 0.0006 | 0.0000 | 0.0000 | 5.58 | N | N | N | N | N | N | N | Y | N | N
214647.0 | 0.0 | 0.000 | 190.1 | 139.3 | 87.9 | 95.2 | 27.8 | 2.5 | 7.9 | 144.9 | 99.4 | 0.9 | 0.0468 | 27.8961 | 445.7 | 470.6 | 62.928 | 34.196 | 1.4 | 1.4 | 0.0 | 10.9 | 4.72 | 9.78 | 22.3 | 4.72e-04 | 0.0000 | 0.0000 | 0.0000 | 0.0002 | 1.3943 | 2.0990 | 0.0007 | 0.0006 | 0.0006 | 0.0000 | 0.0000 | 2.50 | N | N | N | N | N | N | N | Y | N | N
214648.0 | 0.0 | 0.000 | 190.1 | 139.2 | 88.0 | 95.2 | 27.8 | 2.6 | 7.9 | 145.0 | 99.3 | 0.9 | 0.0468 | 27.8957 | 445.4 | 469.9 | 62.883 | 34.181 | 1.5 | 1.4 | 0.0 | 8.8 | 4.71 | 9.79 | 22.7 | 6.71e-06 | 0.0000 | 0.0000 | 0.0000 | 0.0002 | 1.3889 | 2.1003 | 0.0007 | 0.0006 | 0.0006 | 0.0000 | 0.0000 | 2.74 | N | N | N | N | N | N | N | Y | N | N
214649.0 | 0.0 | 0.000 | 190.1 | 139.4 | 87.9 | 95.2 | 27.8 | 2.4 | 7.8 | 144.9 | 99.5 | 1.0 | 0.0471 | 27.8967 | 445.2 | 469.7 | 62.980 | 34.245 | 1.5 | 1.4 | 0.0 | 11.0 | 4.61 | 9.89 | 22.9 | 2.21e-04 | 0.0000 | 0.0000 | 0.0000 | 0.0002 | 1.3620 | 2.1255 | 0.0007 | 0.0006 | 0.0006 | 0.0000 | 0.0000 | 2.94 | N | N | N | N | N | N | N | Y | N | N
214650.0 | 0.0 | 0.000 | 190.1 | 139.2 | 87.9 | 95.2 | 27.8 | 2.3 | 7.8 | 144.7 | 99.3 | 0.9 | 0.0459 | 27.8976 | 444.9 | 469.7 | 62.272 | 33.871 | 1.5 | 1.4 | 0.0 | 12.7 | 4.40 | 10.12 | 23.0 | 8.85e-04 | 0.0000 | 0.0000 | 0.0000 | 0.0002 | 1.2863 | 2.1511 | 0.0007 | 0.0006 | 0.0006 | 0.0000 | 0.0000 | 2.96 | N | N | N | N | N | N | N | Y | N | N
214651.0 | 0.0 | 0.000 | 190.1 | 139.4 | 87.9 | 95.2 | 27.8 | 2.3 | 7.8 | 145.0 | 99.5 | 1.0 | 0.0453 | 27.8984 | 444.7 | 469.0 | 61.891 | 33.673 | 1.5 | 1.4 | 0.0 | 9.0 | 4.20 | 10.40 | 23.3 | 1.17e-03 | 0.0000 | 0.0000 | 0.0000 | 0.0002 | 1.2216 | 2.1993 | 0.0007 | 0.0006 | 0.0006 | 0.0000 | 0.0000 | 2.73 | N | N | N | N | N | N | N | Y | N | N
214652.0 | 0.0 | 0.000 | 190.1 | 139.4 | 88.0 | 95.2 | 27.8 | 2.4 | 7.8 | 144.8 | 99.5 | 1.0 | 0.0468 | 27.8964 | 444.3 | 468.8 | 62.826 | 34.196 | 1.5 | 1.4 | 0.0 | 4.8 | 4.09 | 10.65 | 23.7 | 1.55e-03 | 0.0000 | 0.0000 | 0.0000 | 0.0001 | 1.2076 | 2.2867 | 0.0007 | 0.0007 | 0.0007 | 0.0000 | 0.0000 | 6.08 | N | N | N | N | N | N | N | Y | N | N
214653.0 | 0.0 | 0.000 | 190.1 | 139.4 | 87.9 | 95.2 | 27.8 | 2.4 | 7.9 | 144.8 | 99.5 | 1.0 | 0.0467 | 27.8945 | 443.9 | 468.5 | 62.677 | 34.126 | 1.5 | 1.5 | 0.0 | 7.4 | 4.06 | 10.79 | 24.2 | 1.17e-03 | 0.0000 | 0.0000 | 0.0000 | 0.0001 | 1.1976 | 2.3128 | 0.0007 | 0.0007 | 0.0007 | 0.0000 | 0.0000 | 5.77 | N | N | N | N | N | N | N | Y | N | N
214654.0 | 0.0 | 0.000 | 190.1 | 139.4 | 87.9 | 95.2 | 27.8 | 2.3 | 7.8 | 144.8 | 99.5 | 1.0 | 0.0463 | 27.8944 | 443.6 | 468.1 | 62.418 | 33.995 | 1.5 | 1.5 | 0.0 | 12.7 | 4.15 | 10.78 | 24.9 | 6.74e-06 | 0.0000 | 0.0000 | 0.0000 | 0.0002 | 1.2170 | 2.3017 | 0.0008 | 0.0007 | 0.0007 | 0.0000 | 0.0000 | 5.68 | N | N | N | N | N | N | N | Y | N | N
214655.0 | 0.0 | 0.000 | 190.1 | 139.3 | 87.9 | 95.2 | 27.8 | 2.5 | 7.9 | 144.8 | 99.4 | 0.9 | 0.0469 | 27.8939 | 443.4 | 467.7 | 62.864 | 34.246 | 1.5 | 1.4 | 0.0 | 13.9 | 4.35 | 10.59 | 26.0 | 6.69e-06 | 0.0000 | 0.0000 | 0.0000 | 0.0003 | 1.2850 | 2.2774 | 0.0008 | 0.0007 | 0.0007 | 0.0000 | 0.0000 | 5.53 | N | N | N | N | N | N | N | Y | N | N
214656.0 | 0.0 | 0.000 | 190.2 | 139.2 | 87.9 | 95.2 | 27.8 | 2.6 | 7.9 | 144.8 | 99.3 | 0.9 | 0.0467 | 27.8954 | 443.2 | 467.2 | 62.710 | 34.172 | 1.5 | 1.4 | 0.0 | 12.7 | 4.53 | 10.33 | 26.9 | 9.19e-04 | 0.0000 | 0.0000 | 0.0000 | 0.0002 | 1.3356 | 2.2158 | 0.0008 | 0.0008 | 0.0008 | 0.0000 | 0.0000 | 5.62 | N | N | N | N | N | N | N | Y | N | N
214657.0 | 0.0 | 0.000 | 190.1 | 139.4 | 87.9 | 95.2 | 27.8 | 2.7 | 7.9 | 144.9 | 99.5 | 1.0 | 0.0461 | 27.8963 | 443.0 | 466.8 | 62.280 | 33.947 | 1.5 | 1.5 | 0.0 | 11.4 | 4.62 | 10.12 | 27.3 | 6.43e-04 | 0.0000 | 0.0000 | 0.0000 | 0.0002 | 1.3534 | 2.1572 | 0.0008 | 0.0008 | 0.0008 | 0.0000 | 0.0000 | 5.69 | N | N | N | N | N | N | N | Y | N | N
214658.0 | 0.0 | 0.000 | 190.1 | 139.3 | 87.9 | 95.2 | 27.8 | 3.0 | 8.1 | 144.8 | 99.4 | 0.9 | 0.0472 | 27.8977 | 442.8 | 466.5 | 63.004 | 34.350 | 1.5 | 1.5 | 0.0 | 8.1 | 4.65 | 9.99 | 27.3 | 6.00e-04 | 0.0000 | 0.0000 | 0.0000 | 0.0002 | 1.3802 | 2.1548 | 0.0008 | 0.0008 | 0.0008 | 0.0000 | 0.0000 | 5.37 | N | N | N | N | N | N | N | Y | N | N
214659.0 | 0.0 | 0.000 | 190.1 | 139.3 | 87.9 | 95.2 | 27.8 | 3.1 | 8.1 | 144.8 | 99.4 | 1.0 | 0.0470 | 27.8993 | 442.7 | 465.9 | 62.824 | 34.258 | 1.5 | 1.5 | 0.0 | 5.8 | 4.67 | 9.92 | 27.3 | 1.12e-03 | 0.0000 | 0.0000 | 0.0000 | 0.0001 | 1.3817 | 2.1333 | 0.0008 | 0.0008 | 0.0008 | 0.0000 | 0.0000 | 5.46 | N | N | N | N | N | N | N | Y | N | N
214700.0 | 0.0 | 0.000 | 190.1 | 139.4 | 87.9 | 95.2 | 27.8 | 3.3 | 8.2 | 144.9 | 99.5 | 1.0 | 0.0464 | 27.8992 | 442.5 | 465.9 | 62.478 | 34.078 | 1.5 | 1.5 | 0.0 | 4.1 | 4.68 | 9.87 | 27.5 | 2.81e-05 | 0.0000 | 0.0000 | 0.0000 | 0.0001 | 1.3762 | 2.1118 | 0.0008 | 0.0008 | 0.0008 | 0.0000 | 0.0000 | 5.88 | N | N | N | N | N | N | N | Y | N | N
214701.0 | 0.0 | 0.000 | 190.1 | 139.2 | 87.9 | 95.2 | 27.8 | 3.1 | 8.1 | 144.9 | 99.4 | 0.9 | 0.0473 | 27.8994 | 442.2 | 465.4 | 63.065 | 34.408 | 1.5 | 1.5 | 0.0 | 4.0 | 4.68 | 9.85 | 27.7 | 6.66e-06 | 0.0000 | 0.0000 | 0.0000 | 0.0001 | 1.3897 | 2.1283 | 0.0009 | 0.0008 | 0.0008 | 0.0000 | 0.0000 | 5.72 | N | N | N | N | N | N | N | Y | N | N
214702.0 | 0.0 | 0.000 | 190.1 | 139.4 | 87.9 | 95.2 | 27.8 | 3.2 | 8.1 | 144.9 | 99.5 | 1.0 | 0.0477 | 27.9033 | 442.0 | 465.2 | 63.305 | 34.551 | 1.5 | 1.5 | 0.0 | 6.7 | 4.68 | 9.85 | 27.8 | 1.26e-04 | 0.0000 | 0.0000 | 0.0000 | 0.0001 | 1.3961 | 2.1364 | 0.0009 | 0.0008 | 0.0008 | 0.0000 | 0.0000 | 5.85 | N | N | N | N | N | N | N | Y | N | N
214703.0 | 0.0 | 0.000 | 190.1 | 139.4 | 87.9 | 95.2 | 27.8 | 3.1 | 8.1 | 145.0 | 99.5 | 1.0 | 0.0466 | 27.9026 | 441.6 | 464.9 | 62.604 | 34.182 | 1.5 | 1.5 | 0.0 | 10.5 | 4.69 | 9.83 | 27.9 | 9.00e-04 | 0.0000 | 0.0000 | 0.0000 | 0.0002 | 1.3845 | 2.1104 | 0.0009 | 0.0008 | 0.0008 | 0.0000 | 0.0000 | 5.66 | N | N | N | N | N | N | N | Y | N | N
214704.0 | 0.0 | 0.000 | 190.1 | 139.3 | 87.9 | 95.2 | 27.8 | 3.2 | 8.2 | 144.9 | 99.4 | 0.9 | 0.0469 | 27.9022 | 441.5 | 464.3 | 62.805 | 34.298 | 1.5 | 1.5 | 0.0 | 13.6 | 4.70 | 9.82 | 28.2 | 1.37e-03 | 0.0000 | 0.0000 | 0.0000 | 0.0003 | 1.3931 | 2.1139 | 0.0009 | 0.0008 | 0.0008 | 0.0000 | 0.0000 | 5.67 | N | N | N | N | N | N | N | Y | N | N
214705.0 | 0.0 | 0.000 | 190.2 | 139.4 | 87.9 | 95.2 | 27.8 | 3.3 | 8.2 | 144.8 | 99.5 | 1.0 | 0.0475 | 27.9031 | 441.2 | 464.1 | 63.143 | 34.493 | 1.6 | 1.5 | 0.0 | 15.9 | 4.72 | 9.80 | 28.6 | 1.01e-03 | 0.0000 | 0.0000 | 0.0000 | 0.0003 | 1.4047 | 2.1227 | 0.0009 | 0.0008 | 0.0008 | 0.0000 | 0.0000 | 5.56 | N | N | N | N | N | N | N | Y | N | N
214706.0 | 0.0 | 0.000 | 190.2 | 139.3 | 87.9 | 95.2 | 27.8 | 3.2 | 8.2 | 144.8 | 99.4 | 1.0 | 0.0468 | 27.9070 | 441.1 | 464.0 | 62.757 | 34.290 | 1.6 | 1.5 | 0.0 | 14.3 | 4.71 | 9.79 | 28.9 | 7.62e-04 | 0.0000 | 0.0000 | 0.0000 | 0.0003 | 1.3955 | 2.1070 | 0.0009 | 0.0008 | 0.0008 | 0.0000 | 0.0000 | 5.56 | N | N | N | N | N | N | N | Y | N | N
214707.0 | 0.0 | 0.000 | 190.2 | 139.4 | 87.9 | 95.2 | 27.8 | 3.3 | 8.2 | 144.7 | 99.5 | 1.0 | 0.0480 | 27.9038 | 440.7 | 463.2 | 63.445 | 34.677 | 1.6 | 1.5 | 0.0 | 9.9 | 4.71 | 9.78 | 29.4 | 4.34e-04 | 0.0000 | 0.0000 | 0.0000 | 0.0002 | 1.4092 | 2.1296 | 0.0009 | 0.0008 | 0.0008 | 0.0000 | 0.0000 | 5.63 | N | N | N | N | N | N | N | Y | N | N
214708.0 | 0.0 | 0.000 | 190.1 | 139.2 | 87.9 | 95.2 | 27.8 | 3.5 | 8.2 | 144.7 | 99.4 | 0.9 | 0.0464 | 27.8995 | 440.2 | 463.1 | 62.434 | 34.139 | 1.6 | 1.5 | 0.0 | 5.2 | 4.71 | 9.78 | 29.9 | 6.71e-06 | 0.0000 | 0.0000 | 0.0000 | 0.0001 | 1.3883 | 2.0965 | 0.0009 | 0.0008 | 0.0008 | 0.0000 | 0.0000 | 2.20 | N | N | N | N | N | N | N | Y | N | N
214709.0 | 0.0 | 0.000 | 190.2 | 139.3 | 87.9 | 95.2 | 27.8 | 3.3 | 8.2 | 144.8 | 99.5 | 1.0 | 0.0464 | 27.9011 | 440.0 | 462.9 | 62.375 | 34.117 | 1.6 | 1.5 | 0.0 | 1.3 | 4.70 | 9.80 | 30.4 | 6.72e-06 | 0.0000 | 0.0000 | 0.0000 | 0.0000 | 1.3839 | 2.0984 | 0.0009 | 0.0008 | 0.0008 | 0.0000 | 0.0000 | 2.73 | N | N | N | N | N | N | N | Y | N | N
214710.0 | 0.0 | 0.000 | 190.1 | 139.4 | 87.9 | 95.2 | 27.8 | 3.2 | 8.2 | 144.8 | 99.5 | 1.0 | 0.0462 | 27.8972 | 439.6 | 462.5 | 62.193 | 34.030 | 1.5 | 1.5 | 0.0 | 0.5 | 4.60 | 9.89 | 30.7 | 6.74e-06 | 0.0000 | 0.0000 | 0.0000 | 0.0000 | 1.3514 | 2.1136 | 0.0009 | 0.0009 | 0.0009 | 0.0000 | 0.0000 | 2.72 | N | N | N | N | N | N | N | Y | N | N
214711.0 | 0.0 | 0.000 | 190.1 | 139.3 | 87.8 | 95.2 | 27.8 | 3.2 | 8.1 | 144.8 | 99.4 | 0.9 | 0.0458 | 27.8973 | 439.3 | 462.2 | 61.931 | 33.896 | 1.5 | 1.5 | 0.0 | 1.7 | 4.41 | 10.11 | 30.8 | 6.76e-06 | 0.0000 | 0.0000 | 0.0000 | 0.0000 | 1.2895 | 2.1517 | 0.0009 | 0.0009 | 0.0009 | 0.0000 | 0.0000 | 2.97 | N | N | N | N | N | N | N | Y | N | N
214712.0 | 0.0 | 0.000 | 190.1 | 139.4 | 87.8 | 95.2 | 27.8 | 3.2 | 8.2 | 144.7 | 99.5 | 1.0 | 0.0457 | 27.8974 | 439.0 | 461.6 | 61.867 | 33.873 | 1.5 | 1.5 | 0.0 | 2.9 | 4.22 | 10.39 | 31.1 | 3.36e-04 | 0.0000 | 0.0000 | 0.0000 | 0.0001 | 1.2353 | 2.2091 | 0.0010 | 0.0009 | 0.0009 | 0.0000 | 0.0000 | 2.76 | N | N | N | N | N | N | N | Y | N | N
214713.0 | 0.0 | 0.000 | 190.2 | 139.2 | 87.8 | 95.2 | 27.8 | 3.3 | 8.2 | 144.9 | 99.3 | 0.9 | 0.0469 | 27.8967 | 438.5 | 461.6 | 62.579 | 34.279 | 1.6 | 1.5 | 0.0 | 8.2 | 4.10 | 10.64 | 31.8 | 2.19e-04 | 0.0000 | 0.0000 | 0.0000 | 0.0002 | 1.2148 | 2.2897 | 0.0010 | 0.0009 | 0.0009 | 0.0000 | 0.0000 | 6.18 | N | N | N | N | N | N | N | Y | N | N
214714.0 | 0.0 | 0.000 | 190.2 | 139.3 | 87.9 | 95.2 | 27.8 | 3.5 | 8.3 | 144.7 | 99.4 | 0.9 | 0.0464 | 27.8950 | 438.1 | 461.3 | 62.228 | 34.100 | 1.6 | 1.5 | 0.0 | 10.7 | 4.07 | 10.80 | 32.7 | 4.46e-04 | 0.0000 | 0.0000 | 0.0000 | 0.0002 | 1.1993 | 2.3118 | 0.0010 | 0.0009 | 0.0009 | 0.0000 | 0.0000 | 5.85 | N | N | N | N | N | N | N | Y | N | N
214715.0 | 0.0 | 0.000 | 190.2 | 139.3 | 87.9 | 95.2 | 27.8 | 3.6 | 8.3 | 144.6 | 99.4 | 0.9 | 0.0464 | 27.8973 | 438.0 | 460.9 | 62.315 | 34.155 | 1.6 | 1.5 | 0.0 | 12.5 | 4.16 | 10.79 | 33.8 | 7.11e-04 | 0.0000 | 0.0000 | 0.0000 | 0.0002 | 1.2255 | 2.3131 | 0.0010 | 0.0009 | 0.0009 | 0.0000 | 0.0000 | 5.65 | N | N | N | N | N | N | N | Y | N | N
214716.0 | 0.0 | 0.000 | 190.3 | 139.3 | 87.8 | 95.2 | 27.8 | 3.7 | 8.3 | 144.8 | 99.4 | 0.9 | 0.0473 | 27.9002 | 437.9 | 460.4 | 62.838 | 34.451 | 1.6 | 1.5 | 0.0 | 16.9 | 4.35 | 10.60 | 35.1 | 1.81e-03 | 0.0000 | 0.0000 | 0.0000 | 0.0003 | 1.2947 | 2.2917 | 0.0011 | 0.0010 | 0.0010 | 0.0000 | 0.0000 | 5.48 | N | N | N | N | N | N | N | Y | N | N
214717.0 | 0.0 | 0.000 | 190.3 | 139.4 | 87.8 | 95.2 | 27.8 | 3.7 | 8.3 | 144.7 | 99.5 | 1.0 | 0.0471 | 27.9033 | 437.8 | 460.0 | 62.763 | 34.415 | 1.6 | 1.5 | 0.0 | 18.1 | 4.52 | 10.35 | 36.3 | 1.80e-03 | 0.0000 | 0.0000 | 0.0000 | 0.0003 | 1.3435 | 2.2362 | 0.0011 | 0.0010 | 0.0010 | 0.0000 | 0.0000 | 5.52 | N | N | N | N | N | N | N | Y | N | N
214718.0 | 0.0 | 0.000 | 190.3 | 139.3 | 87.8 | 95.2 | 27.8 | 3.5 | 8.3 | 144.8 | 99.4 | 0.9 | 0.0464 | 27.9065 | 437.7 | 459.6 | 62.343 | 34.194 | 1.6 | 1.5 | 0.0 | 16.2 | 4.60 | 10.14 | 36.8 | 1.65e-03 | 0.0000 | 0.0000 | 0.0000 | 0.0003 | 1.3596 | 2.1778 | 0.0011 | 0.0010 | 0.0010 | 0.0000 | 0.0000 | 5.82 | N | N | N | N | N | N | N | Y | N | N
214719.0 | 0.0 | 0.000 | 190.3 | 139.3 | 87.8 | 95.2 | 27.8 | 3.3 | 8.2 | 144.7 | 99.4 | 0.9 | 0.0462 | 27.9060 | 437.4 | 459.3 | 62.234 | 34.144 | 1.5 | 1.5 | 0.0 | 12.3 | 4.64 | 10.01 | 36.7 | 1.44e-03 | 0.0000 | 0.0000 | 0.0000 | 0.0002 | 1.3678 | 2.1464 | 0.0011 | 0.0010 | 0.0010 | 0.0000 | 0.0000 | 5.57 | N | N | N | N | N | N | N | Y | N | N
214720.0 | 0.0 | 0.000 | 190.2 | 139.3 | 87.8 | 95.2 | 27.8 | 3.5 | 8.3 | 144.8 | 99.4 | 0.9 | 0.0464 | 27.9046 | 437.2 | 459.1 | 62.259 | 34.165 | 1.5 | 1.5 | 0.0 | 10.6 | 4.65 | 9.94 | 36.6 | 9.72e-04 | 0.0000 | 0.0000 | 0.0000 | 0.0002 | 1.3714 | 2.1329 | 0.0011 | 0.0010 | 0.0010 | 0.0000 | 0.0000 | 5.41 | N | N | N | N | N | N | N | Y | N | N
214721.0 | 0.0 | 0.000 | 190.2 | 139.3 | 87.8 | 95.2 | 27.8 | 3.5 | 8.3 | 144.8 | 99.4 | 1.0 | 0.0459 | 27.8990 | 436.6 | 458.7 | 61.960 | 34.015 | 1.5 | 1.5 | 0.0 | 10.5 | 4.66 | 9.90 | 36.5 | 1.78e-03 | 0.0000 | 0.0000 | 0.0000 | 0.0002 | 1.3680 | 2.1144 | 0.0011 | 0.0010 | 0.0010 | 0.0000 | 0.0000 | 5.69 | N | N | N | N | N | N | N | Y | N | N
214722.0 | 0.0 | 0.000 | 190.2 | 139.4 | 87.9 | 95.2 | 27.8 | 3.4 | 8.2 | 144.7 | 99.5 | 1.0 | 0.0466 | 27.8974 | 436.4 | 458.4 | 62.386 | 34.257 | 1.5 | 1.5 | 0.0 | 9.6 | 4.66 | 9.88 | 36.4 | 1.26e-03 | 0.0000 | 0.0000 | 0.0000 | 0.0002 | 1.3793 | 2.1247 | 0.0011 | 0.0010 | 0.0010 | 0.0000 | 0.0000 | 5.72 | N | N | N | N | N | N | N | Y | N | N
214723.0 | 0.0 | 0.000 | 190.1 | 139.4 | 87.8 | 95.2 | 27.8 | 3.0 | 8.1 | 144.7 | 99.5 | 1.0 | 0.0472 | 27.8961 | 436.0 | 458.0 | 62.736 | 34.460 | 1.5 | 1.4 | 0.0 | 7.0 | 4.67 | 9.86 | 36.6 | 1.32e-03 | 0.0000 | 0.0000 | 0.0000 | 0.0001 | 1.3903 | 2.1341 | 0.0011 | 0.0010 | 0.0010 | 0.0000 | 0.0000 | 5.47 | N | N | N | N | N | N | N | Y | N | N
214724.0 | 0.0 | 0.000 | 190.2 | 139.4 | 87.8 | 95.2 | 27.8 | 3.0 | 8.1 | 144.7 | 99.5 | 1.0 | 0.0462 | 27.8976 | 435.9 | 457.8 | 62.137 | 34.139 | 1.5 | 1.4 | 0.0 | 1.7 | 4.68 | 9.85 | 36.8 | 2.23e-03 | 0.0000 | 0.0000 | 0.0000 | 0.0000 | 1.3795 | 2.1109 | 0.0011 | 0.0010 | 0.0010 | 0.0000 | 0.0000 | 5.42 | N | N | N | N | N | N | N | Y | N | N
214725.0 | 0.0 | 0.000 | 190.3 | 139.4 | 87.8 | 95.2 | 27.8 | 3.1 | 8.1 | 144.7 | 99.5 | 1.0 | 0.0458 | 27.9015 | 435.7 | 457.5 | 61.817 | 33.974 | 1.5 | 1.4 | 0.0 | -1.8 | 4.68 | 9.83 | 37.1 | 3.37e-03 | 0.0000 | 0.0000 | 0.0000 | 0.0000 | 1.3741 | 2.0977 | 0.0011 | 0.0010 | 0.0010 | 0.0000 | 0.0000 | 5.52 | N | N | N | N | N | N | N | Y | N | N
214726.0 | 0.0 | 0.000 | 190.2 | 139.4 | 87.9 | 95.2 | 27.8 | 3.1 | 8.1 | 144.8 | 99.5 | 1.0 | 0.0472 | 27.9053 | 435.6 | 457.3 | 62.725 | 34.483 | 1.4 | 1.4 | 0.0 | 2.9 | 4.70 | 9.82 | 37.3 | 3.96e-03 | 0.0000 | 0.0000 | 0.0000 | 0.0001 | 1.3981 | 2.1263 | 0.0012 | 0.0011 | 0.0011 | 0.0000 | 0.0000 | 5.80 | N | N | N | N | N | N | N | Y | N | N
214727.0 | 0.0 | 0.000 | 190.2 | 139.4 | 87.9 | 95.2 | 27.8 | 2.9 | 8.0 | 144.8 | 99.5 | 1.0 | 0.0475 | 27.9043 | 435.3 | 456.8 | 63.010 | 34.650 | 1.4 | 1.4 | 0.0 | 11.4 | 4.70 | 9.82 | 37.7 | 1.88e-03 | 0.0000 | 0.0000 | 0.0000 | 0.0002 | 1.4064 | 2.1364 | 0.0012 | 0.0011 | 0.0011 | 0.0000 | 0.0000 | 5.93 | N | N | N | N | N | N | N | Y | N | N
214728.0 | 0.0 | 0.000 | 190.3 | 139.2 | 87.8 | 95.2 | 27.8 | 2.8 | 8.0 | 144.7 | 99.3 | 0.9 | 0.0478 | 27.8996 | 434.8 | 456.4 | 63.036 | 34.679 | 1.4 | 1.4 | 0.0 | 16.4 | 4.70 | 9.82 | 38.0 | 1.07e-03 | 0.0000 | 0.0000 | 0.0000 | 0.0003 | 1.4075 | 2.1374 | 0.0012 | 0.0011 | 0.0011 | 0.0000 | 0.0000 | 5.84 | N | N | N | N | N | N | N | Y | N | N
214729.0 | 0.0 | 0.000 | 190.3 | 139.4 | 87.8 | 95.2 | 27.8 | 3.0 | 8.1 | 144.7 | 99.5 | 1.0 | 0.0467 | 27.9016 | 434.6 | 456.4 | 62.372 | 34.321 | 1.4 | 1.4 | 0.0 | 15.9 | 4.70 | 9.81 | 38.6 | 5.16e-04 | 0.0000 | 0.0000 | 0.0000 | 0.0003 | 1.3917 | 2.1142 | 0.0012 | 0.0011 | 0.0011 | 0.0000 | 0.0000 | 2.64 | N | N | N | N | N | N | N | Y | N | N
214730.0 | 0.0 | 0.000 | 190.3 | 139.2 | 87.8 | 95.2 | 27.8 | 3.1 | 8.1 | 144.5 | 99.3 | 0.9 | 0.0465 | 27.9026 | 434.4 | 456.0 | 62.283 | 34.282 | 1.4 | 1.4 | 0.0 | 13.9 | 4.68 | 9.83 | 39.2 | 1.15e-04 | 0.0000 | 0.0000 | 0.0000 | 0.0003 | 1.3842 | 2.1162 | 0.0012 | 0.0011 | 0.0011 | 0.0000 | 0.0000 | 2.63 | N | N | N | N | N | N | N | Y | N | N
214731.0 | 0.0 | 0.000 | 190.3 | 139.3 | 87.8 | 95.2 | 27.8 | 3.1 | 8.1 | 144.5 | 99.4 | 0.9 | 0.0461 | 27.9013 | 434.2 | 455.9 | 61.953 | 34.108 | 1.4 | 1.3 | 0.0 | 13.5 | 4.56 | 9.94 | 39.5 | 4.25e-04 | 0.0000 | 0.0000 | 0.0000 | 0.0003 | 1.3441 | 2.1282 | 0.0012 | 0.0011 | 0.0011 | 0.0000 | 0.0000 | 2.97 | N | N | N | N | N | N | N | Y | N | N
214732.0 | 0.0 | 0.000 | 190.3 | 139.2 | 87.8 | 95.2 | 27.8 | 2.8 | 8.0 | 144.5 | 99.4 | 0.9 | 0.0454 | 27.8987 | 434.4 | 455.5 | 61.473 | 33.833 | 1.3 | 1.3 | 0.0 | 13.6 | 4.35 | 10.17 | 39.5 | 1.49e-03 | 0.0000 | 0.0000 | 0.0000 | 0.0003 | 1.2720 | 2.1603 | 0.0012 | 0.0011 | 0.0011 | 0.0000 | 0.0000 | 3.01 | N | N | N | N | N | N | N | Y | N | N
214733.0 | 0.0 | 0.000 | 190.4 | 139.3 | 87.8 | 95.2 | 27.8 | 2.7 | 7.9 | 144.5 | 99.4 | 0.9 | 0.0465 | 27.9017 | 434.4 | 455.0 | 62.198 | 34.235 | 1.3 | 1.3 | 0.0 | 12.6 | 4.17 | 10.49 | 39.8 | 1.93e-03 | 0.0000 | 0.0000 | 0.0000 | 0.0002 | 1.2327 | 2.2553 | 0.0012 | 0.0011 | 0.0011 | 0.0000 | 0.0000 | 2.95 | N | N | N | N | N | N | N | Y | N | N
214734.0 | 0.0 | 0.000 | 190.4 | 139.4 | 87.8 | 95.2 | 27.8 | 2.8 | 8.0 | 144.5 | 99.5 | 1.0 | 0.0464 | 27.9013 | 434.1 | 454.8 | 62.186 | 34.239 | 1.3 | 1.3 | 0.0 | 8.4 | 4.07 | 10.71 | 40.4 | 1.62e-03 | 0.0000 | 0.0000 | 0.0000 | 0.0002 | 1.2036 | 2.3022 | 0.0012 | 0.0011 | 0.0011 | 0.0000 | 0.0000 | 6.47 | N | N | N | N | N | N | N | Y | N | N
214735.0 | 0.0 | 0.000 | 190.4 | 139.3 | 87.8 | 95.2 | 27.8 | 2.8 | 8.0 | 144.5 | 99.4 | 1.0 | 0.0467 | 27.9021 | 433.9 | 454.6 | 62.405 | 34.368 | 1.3 | 1.2 | 0.0 | 6.8 | 4.06 | 10.84 | 41.3 | 1.48e-03 | 0.0000 | 0.0000 | 0.0000 | 0.0001 | 1.2042 | 2.3385 | 0.0013 | 0.0012 | 0.0012 | 0.0000 | 0.0000 | 5.54 | N | N | N | N | N | N | N | Y | N | N
214736.0 | 0.0 | 0.000 | 190.3 | 139.2 | 87.8 | 95.2 | 27.8 | 3.1 | 8.1 | 144.5 | 99.4 | 0.9 | 0.0460 | 27.9052 | 433.8 | 454.1 | 61.892 | 34.094 | 1.2 | 1.2 | 0.0 | 9.2 | 4.15 | 10.80 | 42.8 | 1.16e-03 | 0.0000 | 0.0000 | 0.0000 | 0.0002 | 1.2227 | 2.3109 | 0.0013 | 0.0012 | 0.0012 | 0.0000 | 0.0000 | 5.58 | N | N | N | N | N | N | N | Y | N | N
214737.0 | 0.0 | 0.000 | 190.2 | 139.2 | 87.8 | 95.2 | 27.8 | 3.3 | 8.2 | 144.5 | 99.3 | 0.9 | 0.0464 | 27.9075 | 433.6 | 453.9 | 62.236 | 34.291 | 1.2 | 1.1 | 0.0 | 9.8 | 4.35 | 10.58 | 44.4 | 7.38e-04 | 0.0000 | 0.0000 | 0.0000 | 0.0002 | 1.2878 | 2.2782 | 0.0014 | 0.0012 | 0.0012 | 0.0000 | 0.0000 | 5.75 | N | N | N | N | N | N | N | Y | N | N
214738.0 | 0.0 | 0.000 | 190.2 | 139.3 | 87.8 | 95.2 | 27.8 | 3.2 | 8.1 | 144.6 | 99.4 | 0.9 | 0.0461 | 27.9063 | 433.3 | 453.4 | 61.978 | 34.159 | 1.1 | 1.1 | 0.0 | 10.5 | 4.52 | 10.33 | 45.4 | 1.51e-03 | 0.0000 | 0.0000 | 0.0000 | 0.0002 | 1.3337 | 2.2146 | 0.0014 | 0.0013 | 0.0013 | 0.0000 | 0.0000 | 5.52 | N | N | N | N | N | N | N | Y | N | N
214739.0 | 0.0 | 0.000 | 190.3 | 139.4 | 87.8 | 95.2 | 27.8 | 3.1 | 8.1 | 144.6 | 99.5 | 1.0 | 0.0463 | 27.9065 | 433.2 | 453.0 | 62.111 | 34.240 | 1.1 | 1.1 | 0.0 | 11.9 | 4.61 | 10.13 | 45.9 | 2.08e-03 | 0.0000 | 0.0000 | 0.0000 | 0.0002 | 1.3630 | 2.1774 | 0.0014 | 0.0013 | 0.0013 | 0.0000 | 0.0000 | 5.01 | N | N | N | N | N | N | N | Y | N | N
214740.0 | 0.0 | 0.000 | 190.4 | 139.2 | 87.8 | 95.2 | 27.8 | 3.0 | 8.1 | 144.6 | 99.4 | 0.9 | 0.0456 | 27.9025 | 432.8 | 452.8 | 61.657 | 34.000 | 1.0 | 1.0 | 0.0 | 17.8 | 4.64 | 10.01 | 45.8 | 1.64e-03 | 0.0000 | 0.0000 | 0.0000 | 0.0003 | 1.3618 | 2.1371 | 0.0014 | 0.0013 | 0.0013 | 0.0000 | 0.0000 | 5.68 | N | N | N | N | N | N | N | Y | N | N
214741.0 | 0.0 | 0.000 | 190.4 | 139.2 | 87.8 | 95.2 | 27.8 | 2.5 | 7.9 | 144.4 | 99.3 | 0.9 | 0.0464 | 27.9015 | 432.5 | 452.6 | 62.120 | 34.265 | 1.0 | 1.0 | 0.0 | 22.1 | 4.65 | 9.95 | 45.6 | 1.71e-03 | 0.0000 | 0.0000 | 0.0000 | 0.0004 | 1.3749 | 2.1400 | 0.0014 | 0.0013 | 0.0013 | 0.0000 | 0.0000 | 5.39 | N | N | N | N | N | N | N | Y | N | N
214742.0 | 0.0 | 0.000 | 190.3 | 139.3 | 87.8 | 95.2 | 27.8 | 2.5 | 7.9 | 144.5 | 99.4 | 0.9 | 0.0465 | 27.9001 | 432.2 | 452.1 | 62.082 | 34.254 | 1.0 | 1.0 | 0.0 | 19.3 | 4.65 | 9.91 | 45.7 | 1.35e-03 | 0.0000 | 0.0000 | 0.0000 | 0.0004 | 1.3756 | 2.1313 | 0.0014 | 0.0013 | 0.0013 | 0.0000 | 0.0000 | 5.50 | N | N | N | N | N | N | N | Y | N | N
214743.0 | 0.0 | 0.000 | 190.3 | 139.2 | 87.8 | 95.2 | 27.8 | 2.2 | 7.8 | 144.7 | 99.3 | 0.9 | 0.0454 | 27.8995 | 431.8 | 451.9 | 61.446 | 33.915 | 1.0 | 1.0 | 0.0 | 16.9 | 4.65 | 9.90 | 45.9 | 1.43e-03 | 0.0000 | 0.0000 | 0.0000 | 0.0003 | 1.3631 | 2.1069 | 0.0014 | 0.0013 | 0.0013 | 0.0000 | 0.0000 | 5.86 | N | N | N | N | N | N | N | Y | N | N
214744.0 | 0.0 | 0.000 | 190.2 | 139.4 | 87.8 | 95.2 | 27.8 | 2.1 | 7.8 | 144.5 | 99.5 | 1.0 | 0.0468 | 27.9020 | 431.7 | 451.8 | 62.290 | 34.391 | 1.0 | 1.0 | 0.0 | 16.3 | 4.66 | 9.88 | 46.1 | 2.16e-03 | 0.0000 | 0.0000 | 0.0000 | 0.0003 | 1.3842 | 2.1330 | 0.0014 | 0.0013 | 0.0013 | 0.0000 | 0.0000 | 5.82 | N | N | N | N | N | N | N | Y | N | N
214745.0 | 0.0 | 0.000 | 190.3 | 139.4 | 87.8 | 95.2 | 27.8 | 2.3 | 7.8 | 144.4 | 99.5 | 1.0 | 0.0470 | 27.9024 | 431.5 | 451.4 | 62.377 | 34.446 | 1.0 | 1.0 | 0.0 | 13.0 | 4.68 | 9.87 | 46.2 | 1.50e-03 | 0.0000 | 0.0000 | 0.0000 | 0.0002 | 1.3906 | 2.1340 | 0.0014 | 0.0013 | 0.0013 | 0.0000 | 0.0000 | 5.82 | N | N | N | N | N | N | N | Y | N | N
214746.0 | 0.0 | 0.000 | 190.3 | 139.3 | 87.8 | 95.2 | 27.8 | 2.3 | 7.8 | 144.5 | 99.4 | 0.9 | 0.0457 | 27.8994 | 431.1 | 451.1 | 61.586 | 34.022 | 1.0 | 1.0 | 0.0 | 8.3 | 4.69 | 9.86 | 46.4 | 1.17e-03 | 0.0000 | 0.0000 | 0.0000 | 0.0002 | 1.3774 | 2.1054 | 0.0014 | 0.0013 | 0.0013 | 0.0000 | 0.0000 | 5.82 | N | N | N | N | N | N | N | Y | N | N
214747.0 | 0.0 | 0.000 | 190.3 | 139.4 | 87.8 | 95.2 | 27.8 | 2.5 | 7.9 | 144.6 | 99.5 | 1.0 | 0.0462 | 27.8993 | 430.8 | 450.9 | 61.964 | 34.239 | 1.0 | 1.0 | 0.0 | 9.5 | 4.70 | 9.84 | 46.6 | 2.57e-03 | 0.0000 | 0.0000 | 0.0000 | 0.0002 | 1.3882 | 2.1160 | 0.0014 | 0.0013 | 0.0013 | 0.0000 | 0.0000 | 5.41 | N | N | N | N | N | N | N | Y | N | N
214748.0 | 0.0 | 0.000 | 190.2 | 139.4 | 87.8 | 95.2 | 27.8 | 2.3 | 7.8 | 144.6 | 99.5 | 1.0 | 0.0460 | 27.9045 | 430.8 | 450.5 | 61.854 | 34.185 | 1.0 | 1.0 | 0.0 | 8.5 | 4.70 | 9.83 | 46.9 | 3.33e-03 | 0.0000 | 0.0000 | 0.0000 | 0.0002 | 1.3870 | 2.1092 | 0.0014 | 0.0013 | 0.0013 | 0.0000 | 0.0000 | 5.24 | N | N | N | N | N | N | N | Y | N | N
214749.0 | 0.0 | 0.000 | 190.3 | 139.3 | 87.8 | 95.2 | 27.8 | 2.6 | 7.9 | 144.7 | 99.4 | 0.9 | 0.0462 | 27.9061 | 430.6 | 450.3 | 61.913 | 34.227 | 1.0 | 1.0 | 0.0 | 3.0 | 4.71 | 9.82 | 47.2 | 2.68e-03 | 0.0000 | 0.0000 | 0.0000 | 0.0001 | 1.3905 | 2.1095 | 0.0015 | 0.0013 | 0.0013 | 0.0000 | 0.0000 | 5.94 | N | N | N | N | N | N | N | Y | N | N
214750.0 | 0.0 | 0.000 | 190.3 | 139.3 | 87.8 | 95.2 | 27.8 | 2.5 | 7.9 | 144.6 | 99.4 | 0.9 | 0.0466 | 27.9024 | 430.2 | 449.7 | 62.113 | 34.349 | 1.0 | 1.0 | 0.0 | 2.9 | 4.71 | 9.81 | 47.6 | 2.31e-03 | 0.0000 | 0.0000 | 0.0000 | 0.0001 | 1.3967 | 2.1157 | 0.0015 | 0.0013 | 0.0013 | 0.0000 | 0.0000 | 5.46 | N | N | N | N | N | N | N | Y | N | N
214751.0 | 0.0 | 0.000 | 190.3 | 139.2 | 87.8 | 95.2 | 27.8 | 2.5 | 7.9 | 144.5 | 99.3 | 0.9 | 0.0453 | 27.8992 | 429.8 | 449.6 | 61.247 | 33.881 | 1.0 | 1.0 | 0.0 | 5.9 | 4.71 | 9.81 | 48.2 | 1.07e-03 | 0.0000 | 0.0000 | 0.0000 | 0.0001 | 1.3781 | 2.0860 | 0.0015 | 0.0013 | 0.0013 | 0.0000 | 0.0000 | 5.64 | N | N | N | N | N | N | N | Y | N | N
214752.0 | 0.0 | 0.000 | 190.4 | 139.3 | 87.8 | 95.2 | 27.8 | 2.8 | 8.0 | 144.6 | 99.4 | 1.0 | 0.0450 | 27.8950 | 429.4 | 449.2 | 61.052 | 33.785 | 1.0 | 1.0 | 0.0 | 7.0 | 4.71 | 9.80 | 48.6 | 1.55e-04 | 0.0000 | 0.0000 | 0.0000 | 0.0001 | 1.3740 | 2.0797 | 0.0015 | 0.0013 | 0.0013 | 0.0000 | 0.0000 | 2.65 | N | N | N | N | N | N | N | Y | N | N
214753.0 | 0.0 | 0.000 | 190.4 | 139.3 | 87.7 | 95.2 | 27.8 | 2.7 | 8.0 | 144.7 | 99.4 | 1.0 | 0.0450 | 27.8942 | 429.1 | 448.8 | 61.095 | 33.819 | 1.0 | 1.0 | 0.0 | 2.9 | 4.69 | 9.83 | 49.3 | 5.38e-04 | 0.0000 | 0.0000 | 0.0000 | 0.0001 | 1.3681 | 2.0882 | 0.0015 | 0.0014 | 0.0014 | 0.0000 | 0.0000 | 2.58 | N | N | N | N | N | N | N | Y | N | N
214754.0 | 0.0 | 0.000 | 190.4 | 139.3 | 87.7 | 95.2 | 27.8 | 2.8 | 8.0 | 144.4 | 99.4 | 0.9 | 0.0438 | 27.8950 | 428.9 | 448.7 | 60.301 | 33.387 | 1.0 | 1.0 | 0.0 | 2.0 | 4.55 | 9.97 | 49.5 | 1.45e-03 | 0.0000 | 0.0000 | 0.0000 | 0.0000 | 1.3119 | 2.0895 | 0.0015 | 0.0013 | 0.0013 | 0.0000 | 0.0000 | 3.02 | N | N | N | N | N | N | N | Y | N | N
214755.0 | 0.0 | 0.000 | 190.4 | 139.3 | 87.8 | 95.2 | 27.8 | 2.9 | 8.0 | 144.6 | 99.4 | 1.0 | 0.0437 | 27.8988 | 428.8 | 448.4 | 60.129 | 33.301 | 1.0 | 1.0 | 0.0 | 1.6 | 4.33 | 10.23 | 49.4 | 6.89e-04 | 0.0000 | 0.0000 | 0.0000 | 0.0000 | 1.2461 | 2.1383 | 0.0015 | 0.0013 | 0.0013 | 0.0000 | 0.0000 | 3.16 | N | N | N | N | N | N | N | Y | N | N
214756.0 | 0.0 | 0.000 | 190.4 | 139.3 | 87.8 | 95.2 | 27.8 | 2.8 | 8.0 | 144.6 | 99.4 | 0.9 | 0.0445 | 27.9048 | 428.8 | 448.2 | 60.699 | 33.622 | 1.0 | 1.0 | 0.0 | -0.8 | 4.16 | 10.51 | 49.6 | 6.82e-06 | 0.0000 | 0.0000 | 0.0000 | 0.0000 | 1.2082 | 2.2175 | 0.0015 | 0.0014 | 0.0014 | 0.0000 | 0.0000 | 4.33 | N | N | N | N | N | N | N | Y | N | N
214757.0 | 0.0 | 0.000 | 190.4 | 139.2 | 87.8 | 95.2 | 27.8 | 2.4 | 7.8 | 144.8 | 99.3 | 0.9 | 0.0455 | 27.9055 | 428.6 | 447.8 | 61.348 | 33.992 | 1.0 | 1.0 | 0.0 | -3.0 | 4.08 | 10.75 | 50.3 | 4.63e-04 | 0.0000 | 0.0000 | 0.0000 | 0.0000 | 1.1977 | 2.2941 | 0.0015 | 0.0014 | 0.0014 | 0.0000 | 0.0000 | 6.04 | N | N | N | N | N | N | N | Y | N | N
214758.0 | 0.0 | 0.000 | 190.3 | 139.2 | 87.8 | 95.2 | 27.8 | 2.4 | 7.8 | 144.7 | 99.3 | 0.9 | 0.0452 | 27.9073 | 428.4 | 447.4 | 61.131 | 33.880 | 1.0 | 0.9 | 0.0 | -5.3 | 4.09 | 10.82 | 51.5 | 1.04e-03 | 0.0000 | 0.0000 | 0.0000 | 0.0000 | 1.1973 | 2.3025 | 0.0016 | 0.0014 | 0.0014 | 0.0000 | 0.0000 | 5.63 | N | N | N | N | N | N | N | Y | N | N
214759.0 | 0.0 | 0.000 | 190.4 | 139.3 | 87.8 | 95.2 | 27.8 | 2.4 | 7.8 | 144.7 | 99.4 | 1.0 | 0.0447 | 27.9045 | 428.1 | 447.3 | 60.852 | 33.736 | 1.0 | 0.9 | 0.0 | -1.5 | 4.21 | 10.73 | 53.4 | 1.16e-03 | 0.0000 | 0.0000 | 0.0000 | 0.0000 | 1.2272 | 2.2726 | 0.0016 | 0.0015 | 0.0015 | 0.0000 | 0.0000 | 5.68 | N | N | N | N | N | N | N | Y | N | N
214800.0 | 0.0 | 0.000 | 190.4 | 139.3 | 87.8 | 95.2 | 27.8 | 2.4 | 7.9 | 144.7 | 99.4 | 0.9 | 0.0457 | 27.9062 | 427.9 | 446.9 | 61.493 | 34.100 | 0.9 | 0.9 | 0.0 | 4.1 | 4.42 | 10.50 | 55.2 | 1.32e-03 | 0.0000 | 0.0000 | 0.0000 | 0.0001 | 1.3002 | 2.2481 | 0.0017 | 0.0015 | 0.0015 | 0.0000 | 0.0000 | 5.70 | N | N | N | N | N | N | N | Y | N | N
214801.0 | 0.0 | 0.000 | 190.3 | 139.3 | 87.7 | 95.2 | 27.8 | 2.1 | 7.7 | 144.7 | 99.4 | 1.0 | 0.0455 | 27.9070 | 427.7 | 446.5 | 61.284 | 33.993 | 0.9 | 0.9 | 0.0 | 0.2 | 4.58 | 10.24 | 55.9 | 1.71e-03 | 0.0000 | 0.0000 | 0.0000 | 0.0000 | 1.3449 | 2.1858 | 0.0017 | 0.0016 | 0.0016 | 0.0000 | 0.0000 | 5.62 | N | N | N | N | N | N | N | Y | N | N
214802.0 | 0.0 | 0.000 | 190.3 | 139.2 | 87.7 | 95.2 | 27.8 | 2.1 | 7.7 | 144.6 | 99.3 | 0.9 | 0.0451 | 27.9012 | 427.1 | 446.3 | 60.990 | 33.845 | 0.9 | 0.9 | 0.0 | -4.4 | 4.66 | 10.05 | 55.8 | 1.94e-03 | 0.0000 | 0.0000 | 0.0000 | 0.0000 | 1.3612 | 2.1354 | 0.0017 | 0.0015 | 0.0015 | 0.0000 | 0.0000 | 5.41 | N | N | N | N | N | N | N | Y | N | N
214803.0 | 0.0 | 0.000 | 190.3 | 139.5 | 87.8 | 95.2 | 27.8 | 2.4 | 7.8 | 144.7 | 99.6 | 1.0 | 0.0452 | 27.8990 | 426.8 | 446.0 | 61.096 | 33.912 | 0.9 | 0.9 | 0.0 | -5.5 | 4.69 | 9.93 | 55.4 | 1.04e-03 | 0.0000 | 0.0000 | 0.0000 | 0.0000 | 1.3720 | 2.1148 | 0.0017 | 0.0015 | 0.0015 | 0.0000 | 0.0000 | 5.81 | N | N | N | N | N | N | N | Y | N | N
214804.0 | 0.0 | 0.000 | 190.3 | 139.2 | 87.8 | 95.2 | 27.8 | 2.3 | 7.8 | 144.6 | 99.3 | 0.9 | 0.0451 | 27.9010 | 426.7 | 445.8 | 61.017 | 33.876 | 0.9 | 0.9 | 0.0 | -3.8 | 4.70 | 9.88 | 54.9 | 6.77e-06 | 0.0000 | 0.0000 | 0.0000 | 0.0000 | 1.3743 | 2.1022 | 0.0017 | 0.0015 | 0.0015 | 0.0000 | 0.0000 | 5.54 | N | N | N | N | N | N | N | Y | N | N
214805.0 | 0.0 | 0.000 | 190.4 | 139.3 | 87.7 | 95.2 | 27.8 | 2.1 | 7.7 | 144.7 | 99.4 | 0.9 | 0.0446 | 27.8973 | 426.3 | 445.4 | 60.710 | 33.716 | 0.9 | 0.9 | 0.0 | 0.2 | 4.70 | 9.84 | 54.8 | 6.23e-04 | 0.0000 | 0.0000 | 0.0000 | 0.0000 | 1.3696 | 2.0838 | 0.0017 | 0.0015 | 0.0015 | 0.0000 | 0.0000 | 5.70 | N | N | N | N | N | N | N | Y | N | N
214806.0 | 0.0 | 0.000 | 190.3 | 139.3 | 87.8 | 95.2 | 27.8 | 2.1 | 7.7 | 144.5 | 99.4 | 0.9 | 0.0450 | 27.8993 | 426.2 | 445.2 | 61.032 | 33.902 | 1.0 | 0.9 | 0.0 | 1.6 | 4.71 | 9.82 | 54.9 | 1.55e-03 | 0.0000 | 0.0000 | 0.0000 | 0.0000 | 1.3786 | 2.0907 | 0.0017 | 0.0015 | 0.0015 | 0.0000 | 0.0000 | 5.61 | N | N | N | N | N | N | N | Y | N | N
214807.0 | 0.0 | 0.000 | 190.3 | 139.4 | 87.8 | 95.2 | 27.8 | 2.4 | 7.8 | 144.6 | 99.5 | 1.0 | 0.0456 | 27.8990 | 426.0 | 444.9 | 61.366 | 34.095 | 1.0 | 1.0 | 0.0 | -1.1 | 4.71 | 9.81 | 55.1 | 1.92e-03 | 0.0000 | 0.0000 | 0.0000 | 0.0000 | 1.3873 | 2.1000 | 0.0017 | 0.0015 | 0.0015 | 0.0000 | 0.0000 | 5.80 | N | N | N | N | N | N | N | Y | N | N
214808.0 | 0.0 | 0.000 | 190.4 | 139.4 | 87.8 | 95.2 | 27.8 | 3.1 | 8.1 | 144.5 | 99.5 | 1.0 | 0.0451 | 27.8964 | 425.6 | 444.6 | 60.998 | 33.900 | 1.0 | 1.0 | 0.0 | 1.6 | 4.72 | 9.80 | 55.3 | 2.72e-03 | 0.0000 | 0.0000 | 0.0000 | 0.0000 | 1.3813 | 2.0862 | 0.0017 | 0.0015 | 0.0015 | 0.0000 | 0.0000 | 5.27 | N | N | N | N | N | N | N | Y | N | N
214809.0 | 0.0 | 0.000 | 190.4 | 139.3 | 87.7 | 95.2 | 27.8 | 3.2 | 8.1 | 144.7 | 99.4 | 0.9 | 0.0450 | 27.8973 | 425.4 | 444.3 | 60.980 | 33.898 | 1.0 | 1.0 | 0.0 | 6.8 | 4.73 | 9.79 | 55.5 | 2.68e-03 | 0.0000 | 0.0000 | 0.0000 | 0.0001 | 1.3830 | 2.0835 | 0.0017 | 0.0015 | 0.0015 | 0.0000 | 0.0000 | 5.71 | N | N | N | N | N | N | N | Y | N | N
214810.0 | 0.0 | 0.000 | 190.4 | 139.3 | 87.7 | 95.2 | 27.8 | 3.2 | 8.1 | 144.6 | 99.4 | 0.9 | 0.0452 | 27.9011 | 425.3 | 444.1 | 61.055 | 33.950 | 1.0 | 0.9 | 0.0 | 13.0 | 4.73 | 9.78 | 55.7 | 2.57e-03 | 0.0000 | 0.0000 | 0.0000 | 0.0002 | 1.3877 | 2.0856 | 0.0017 | 0.0015 | 0.0015 | 0.0000 | 0.0000 | 5.29 | N | N | N | N | N | N | N | Y | N | N
214811.0 | 0.0 | 0.000 | 190.4 | 139.3 | 87.7 | 95.2 | 27.8 | 3.2 | 8.1 | 144.6 | 99.4 | 0.9 | 0.0450 | 27.9017 | 425.1 | 443.6 | 60.921 | 33.883 | 1.0 | 0.9 | 0.0 | 17.6 | 4.74 | 9.77 | 55.9 | 1.88e-03 | 0.0000 | 0.0000 | 0.0000 | 0.0003 | 1.3874 | 2.0793 | 0.0017 | 0.0015 | 0.0015 | 0.0000 | 0.0000 | 5.50 | N | N | N | N | N | N | N | Y | N | N
214812.0 | 0.0 | 0.000 | 190.4 | 139.4 | 87.8 | 95.2 | 27.8 | 3.1 | 8.1 | 144.5 | 99.5 | 1.0 | 0.0449 | 27.8990 | 424.8 | 443.5 | 60.874 | 33.867 | 0.9 | 0.9 | 0.0 | 16.9 | 4.74 | 9.76 | 56.3 | 5.94e-05 | 0.0000 | 0.0000 | 0.0000 | 0.0003 | 1.3873 | 2.0763 | 0.0017 | 0.0016 | 0.0016 | 0.0000 | 0.0000 | 5.80 | N | N | N | N | N | N | N | Y | N | N
214813.0 | 0.0 | 0.000 | 190.3 | 139.3 | 87.8 | 95.2 | 27.8 | 3.1 | 8.1 | 144.7 | 99.4 | 1.0 | 0.0445 | 27.8974 | 424.5 | 443.1 | 60.557 | 33.700 | 0.9 | 0.9 | 0.0 | 9.4 | 4.74 | 9.76 | 56.7 | 3.17e-04 | 0.0000 | 0.0000 | 0.0000 | 0.0002 | 1.3805 | 2.0647 | 0.0017 | 0.0016 | 0.0016 | 0.0000 | 0.0000 | 5.62 | N | N | N | N | N | N | N | Y | N | N
214814.0 | 0.0 | 0.000 | 190.3 | 139.5 | 87.8 | 95.2 | 27.8 | 3.1 | 8.1 | 144.7 | 99.6 | 1.0 | 0.0446 | 27.8989 | 424.2 | 442.9 | 60.646 | 33.760 | 0.9 | 0.9 | 0.0 | 0.6 | 4.74 | 9.76 | 57.1 | 6.79e-06 | 0.0000 | 0.0000 | 0.0000 | 0.0000 | 1.3825 | 2.0692 | 0.0017 | 0.0016 | 0.0016 | 0.0000 | 0.0000 | 5.74 | N | N | N | N | N | N | N | Y | N | N
214815.0 | 0.0 | 0.000 | 190.3 | 139.2 | 87.8 | 95.2 | 27.8 | 3.1 | 8.1 | 144.6 | 99.3 | 0.9 | 0.0451 | 27.9038 | 424.1 | 442.4 | 60.948 | 33.939 | 0.9 | 0.9 | 0.0 | -2.0 | 4.74 | 9.77 | 57.5 | 5.36e-04 | 0.0000 | 0.0000 | 0.0000 | 0.0000 | 1.3891 | 2.0815 | 0.0018 | 0.0016 | 0.0016 | 0.0000 | 0.0000 | 5.43 | N | N | N | N | N | N | N | Y | N | N
214816.0 | 0.0 | 0.000 | 190.4 | 139.3 | 87.8 | 95.2 | 27.8 | 3.1 | 8.1 | 144.7 | 99.4 | 1.0 | 0.0460 | 27.9029 | 423.8 | 442.3 | 61.561 | 34.290 | 0.9 | 0.9 | 0.0 | -1.2 | 4.73 | 9.77 | 57.9 | 7.02e-04 | 0.0000 | 0.0000 | 0.0000 | 0.0000 | 1.4013 | 2.1040 | 0.0018 | 0.0016 | 0.0016 | 0.0000 | 0.0000 | 5.59 | N | N | N | N | N | N | N | Y | N | N
214817.0 | 0.0 | 0.000 | 190.4 | 139.3 | 87.8 | 95.2 | 27.8 | 3.3 | 8.2 | 144.7 | 99.4 | 0.9 | 0.0468 | 27.9027 | 423.6 | 442.4 | 62.104 | 34.600 | 0.9 | 0.9 | 0.0 | 2.3 | 4.73 | 9.78 | 58.5 | 6.62e-06 | 0.0000 | 0.0000 | 0.0000 | 0.0000 | 1.4128 | 2.1250 | 0.0018 | 0.0017 | 0.0017 | 0.0000 | 0.0000 | 5.41 | N | N | N | N | N | N | N | Y | N | N
214818.0 | 0.0 | 0.000 | 190.4 | 139.2 | 87.8 | 95.2 | 27.8 | 3.3 | 8.2 | 144.6 | 99.3 | 0.9 | 0.0457 | 27.9012 | 423.4 | 441.8 | 61.248 | 34.129 | 0.9 | 0.9 | 0.0 | 7.5 | 4.72 | 9.79 | 59.3 | 8.49e-04 | 0.0000 | 0.0000 | 0.0000 | 0.0001 | 1.3919 | 2.0975 | 0.0018 | 0.0017 | 0.0017 | 0.0000 | 0.0000 | 2.60 | N | N | N | N | N | N | N | Y | N | N
214819.0 | 0.0 | 0.000 | 190.4 | 139.4 | 87.8 | 95.2 | 27.8 | 3.4 | 8.2 | 144.8 | 99.5 | 1.0 | 0.0453 | 27.8964 | 423.0 | 441.6 | 61.066 | 34.038 | 0.9 | 0.9 | 0.0 | 5.7 | 4.70 | 9.82 | 60.2 | 1.09e-03 | 0.0000 | 0.0000 | 0.0000 | 0.0001 | 1.3807 | 2.0979 | 0.0018 | 0.0017 | 0.0017 | 0.0000 | 0.0000 | 2.51 | N | N | N | N | N | N | N | Y | N | N
214820.0 | 0.0 | 0.000 | 190.4 | 139.2 | 87.8 | 95.2 | 27.8 | 3.4 | 8.2 | 144.5 | 99.3 | 0.9 | 0.0442 | 27.8990 | 423.0 | 441.4 | 60.372 | 33.656 | 1.0 | 0.9 | 0.0 | 4.5 | 4.57 | 9.96 | 60.5 | 1.00e-03 | 0.0000 | 0.0000 | 0.0000 | 0.0001 | 1.3294 | 2.1036 | 0.0018 | 0.0017 | 0.0017 | 0.0000 | 0.0000 | 2.61 | N | N | N | N | N | N | N | Y | N | N
214821.0 | 0.0 | 0.000 | 190.4 | 139.3 | 87.8 | 95.2 | 27.8 | 3.7 | 8.3 | 144.5 | 99.4 | 1.0 | 0.0441 | 27.9045 | 423.0 | 440.7 | 60.272 | 33.606 | 1.0 | 1.0 | 0.0 | 8.2 | 4.35 | 10.22 | 60.1 | 3.37e-03 | 0.0000 | 0.0000 | 0.0000 | 0.0002 | 1.2626 | 2.1561 | 0.0018 | 0.0016 | 0.0016 | 0.0000 | 0.0000 | 3.07 | N | N | N | N | N | N | N | Y | N | N
214822.0 | 0.0 | 0.000 | 190.4 | 139.3 | 87.8 | 95.2 | 27.8 | 3.8 | 8.4 | 144.6 | 99.4 | 0.9 | 0.0445 | 27.9044 | 422.8 | 440.6 | 60.530 | 33.756 | 1.0 | 1.0 | 0.0 | 9.6 | 4.16 | 10.51 | 60.5 | 3.14e-03 | 0.0000 | 0.0000 | 0.0000 | 0.0002 | 1.2138 | 2.2274 | 0.0018 | 0.0017 | 0.0017 | 0.0000 | 0.0000 | 2.88 | N | N | N | N | N | N | N | Y | N | N
214823.0 | 0.0 | 0.000 | 190.4 | 139.3 | 87.8 | 95.2 | 27.8 | 3.8 | 8.4 | 144.6 | 99.4 | 0.9 | 0.0451 | 27.8986 | 422.3 | 440.2 | 60.846 | 33.945 | 1.0 | 0.9 | 0.0 | 5.8 | 4.07 | 10.75 | 61.6 | 2.43e-03 | 0.0000 | 0.0000 | 0.0000 | 0.0001 | 1.1939 | 2.2911 | 0.0019 | 0.0017 | 0.0017 | 0.0000 | 0.0000 | 5.86 | N | N | N | N | N | N | N | Y | N | N
214824.0 | 0.0 | 0.000 | 190.4 | 139.3 | 87.8 | 95.2 | 27.8 | 3.7 | 8.3 | 144.5 | 99.4 | 0.9 | 0.0450 | 27.9009 | 422.2 | 439.8 | 60.772 | 33.910 | 1.0 | 0.9 | 0.0 | 5.1 | 4.06 | 10.87 | 63.0 | 1.99e-03 | 0.0000 | 0.0000 | 0.0000 | 0.0001 | 1.1886 | 2.3151 | 0.0019 | 0.0017 | 0.0017 | 0.0000 | 0.0000 | 5.52 | N | N | N | N | N | N | N | Y | N | N
214825.0 | 0.0 | 0.000 | 190.4 | 139.4 | 87.8 | 95.2 | 27.8 | 3.8 | 8.4 | 144.6 | 99.5 | 1.0 | 0.0450 | 27.9036 | 422.1 | 439.8 | 60.746 | 33.903 | 1.0 | 0.9 | 0.0 | 7.8 | 4.16 | 10.81 | 65.6 | 1.48e-03 | 0.0000 | 0.0000 | 0.0000 | 0.0001 | 1.2191 | 2.3018 | 0.0020 | 0.0018 | 0.0018 | 0.0000 | 0.0000 | 5.70 | N | N | N | N | N | N | N | Y | N | N
214826.0 | 0.0 | 0.000 | 190.4 | 139.3 | 87.7 | 95.2 | 27.8 | 3.6 | 8.3 | 144.7 | 99.4 | 0.9 | 0.0452 | 27.9026 | 421.9 | 439.5 | 60.893 | 33.993 | 1.0 | 0.9 | 0.0 | 10.3 | 4.37 | 10.60 | 69.6 | 2.79e-03 | 0.0000 | 0.0000 | 0.0000 | 0.0002 | 1.2823 | 2.2631 | 0.0021 | 0.0019 | 0.0019 | 0.0000 | 0.0000 | 5.69 | N | N | N | N | N | N | N | Y | N | N
214827.0 | 0.0 | 0.000 | 190.4 | 139.3 | 87.7 | 95.2 | 27.8 | 3.6 | 8.3 | 144.6 | 99.4 | 0.9 | 0.0453 | 27.8964 | 421.4 | 439.1 | 60.989 | 34.059 | 0.9 | 0.9 | 0.0 | 7.7 | 4.54 | 10.35 | 70.6 | 2.98e-03 | 0.0000 | 0.0000 | 0.0000 | 0.0001 | 1.3347 | 2.2122 | 0.0022 | 0.0020 | 0.0020 | 0.0000 | 0.0000 | 5.22 | N | N | N | N | N | N | N | Y | N | N
214828.0 | 0.0 | 0.000 | 190.4 | 139.2 | 87.7 | 95.2 | 27.8 | 3.5 | 8.2 | 144.6 | 99.3 | 0.9 | 0.0456 | 27.8984 | 421.1 | 438.9 | 61.101 | 34.133 | 0.9 | 0.9 | 0.0 | 6.2 | 4.63 | 10.13 | 70.1 | 1.87e-03 | 0.0000 | 0.0000 | 0.0000 | 0.0001 | 1.3635 | 2.1717 | 0.0022 | 0.0020 | 0.0020 | 0.0000 | 0.0000 | 5.43 | N | N | N | N | N | N | N | Y | N | N
214829.0 | 0.0 | 0.000 | 190.3 | 139.3 | 87.8 | 95.2 | 27.8 | 3.5 | 8.3 | 144.7 | 99.4 | 0.9 | 0.0457 | 27.9010 | 421.0 | 438.4 | 61.161 | 34.175 | 0.9 | 0.9 | 0.0 | 6.6 | 4.66 | 10.00 | 69.0 | 8.17e-04 | 0.0000 | 0.0000 | 0.0000 | 0.0001 | 1.3741 | 2.1465 | 0.0021 | 0.0019 | 0.0019 | 0.0000 | 0.0000 | 5.63 | N | N | N | N | N | N | N | Y | N | N
214830.0 | 0.0 | 0.000 | 190.3 | 139.3 | 87.8 | 95.2 | 27.8 | 3.6 | 8.3 | 144.5 | 99.4 | 0.9 | 0.0455 | 27.9007 | 420.8 | 438.2 | 61.123 | 34.161 | 0.9 | 0.9 | 0.0 | 5.1 | 4.66 | 9.94 | 67.9 | 4.69e-04 | 0.0000 | 0.0000 | 0.0000 | 0.0001 | 1.3757 | 2.1322 | 0.0021 | 0.0019 | 0.0019 | 0.0000 | 0.0000 | 5.57 | N | N | N | N | N | N | N | Y | N | N
214831.0 | 0.0 | 0.000 | 190.3 | 139.4 | 87.8 | 95.2 | 27.8 | 3.6 | 8.3 | 144.5 | 99.5 | 1.0 | 0.0446 | 27.8982 | 420.4 | 438.0 | 60.488 | 33.817 | 0.9 | 0.9 | 0.0 | 5.6 | 4.67 | 9.91 | 67.2 | 1.23e-03 | 0.0000 | 0.0000 | 0.0000 | 0.0001 | 1.3631 | 2.1035 | 0.0021 | 0.0019 | 0.0019 | 0.0000 | 0.0000 | 5.16 | N | N | N | N | N | N | N | Y | N | N
214832.0 | 0.0 | 0.000 | 190.4 | 139.2 | 87.8 | 95.2 | 27.8 | 3.7 | 8.3 | 144.5 | 99.3 | 0.9 | 0.0447 | 27.8958 | 420.1 | 437.7 | 60.507 | 33.838 | 0.9 | 0.9 | 0.0 | 9.3 | 4.68 | 9.89 | 66.9 | 9.23e-04 | 0.0000 | 0.0000 | 0.0000 | 0.0002 | 1.3660 | 2.1016 | 0.0020 | 0.0018 | 0.0018 | 0.0000 | 0.0000 | 5.40 | N | N | N | N | N | N | N | Y | N | N
214833.0 | 0.0 | 0.000 | 190.4 | 139.2 | 87.7 | 95.2 | 27.8 | 3.7 | 8.3 | 144.6 | 99.4 | 0.9 | 0.0451 | 27.8951 | 419.8 | 437.5 | 60.821 | 34.023 | 0.9 | 0.9 | 0.0 | 10.1 | 4.68 | 9.88 | 66.8 | 2.06e-03 | 0.0000 | 0.0000 | 0.0000 | 0.0002 | 1.3743 | 2.1106 | 0.0021 | 0.0019 | 0.0019 | 0.0000 | 0.0000 | 5.66 | N | N | N | N | N | N | N | Y | N | N
214834.0 | 0.0 | 0.000 | 190.4 | 139.3 | 87.8 | 95.2 | 27.8 | 3.7 | 8.3 | 144.4 | 99.4 | 1.0 | 0.0451 | 27.8974 | 419.7 | 437.3 | 60.760 | 33.997 | 0.9 | 0.9 | 0.0 | 12.2 | 4.68 | 9.88 | 66.7 | 2.06e-03 | 0.0000 | 0.0000 | 0.0000 | 0.0002 | 1.3729 | 2.1089 | 0.0020 | 0.0019 | 0.0019 | 0.0000 | 0.0000 | 5.50 | N | N | N | N | N | N | N | Y | N | N
214835.0 | 0.0 | 0.000 | 190.4 | 139.2 | 87.8 | 95.2 | 27.8 | 3.6 | 8.3 | 144.5 | 99.3 | 0.9 | 0.0452 | 27.9008 | 419.6 | 437.3 | 60.812 | 34.034 | 0.9 | 0.9 | 0.0 | 18.5 | 4.68 | 9.88 | 66.7 | 4.72e-04 | 0.0000 | 0.0000 | 0.0000 | 0.0003 | 1.3757 | 2.1105 | 0.0020 | 0.0019 | 0.0019 | 0.0000 | 0.0000 | 5.44 | N | N | N | N | N | N | N | Y | N | N
214836.0 | 0.0 | 0.000 | 190.4 | 139.4 | 87.7 | 95.2 | 27.8 | 3.6 | 8.3 | 144.5 | 99.5 | 1.0 | 0.0449 | 27.9001 | 419.4 | 437.0 | 60.567 | 33.904 | 0.9 | 0.9 | 0.0 | 21.3 | 4.69 | 9.87 | 66.8 | 1.02e-03 | 0.0000 | 0.0000 | 0.0000 | 0.0004 | 1.3737 | 2.1001 | 0.0020 | 0.0018 | 0.0018 | 0.0000 | 0.0000 | 5.51 | N | N | N | N | N | N | N | Y | N | N
214837.0 | 0.0 | 0.000 | 190.4 | 139.2 | 87.8 | 95.2 | 27.8 | 3.6 | 8.3 | 144.6 | 99.3 | 0.9 | 0.0444 | 27.9023 | 419.2 | 436.6 | 60.302 | 33.764 | 0.9 | 0.9 | 0.0 | 19.1 | 4.69 | 9.86 | 67.0 | 9.50e-04 | 0.0000 | 0.0000 | 0.0000 | 0.0004 | 1.3688 | 2.0901 | 0.0020 | 0.0018 | 0.0018 | 0.0000 | 0.0000 | 5.53 | N | N | N | N | N | N | N | Y | N | N
214838.0 | 0.0 | 0.000 | 190.4 | 139.4 | 87.8 | 95.2 | 27.8 | 3.6 | 8.3 | 144.4 | 99.5 | 1.0 | 0.0460 | 27.9075 | 419.2 | 436.1 | 61.384 | 34.377 | 0.9 | 0.9 | 0.0 | 9.9 | 4.69 | 9.86 | 67.3 | 2.26e-04 | 0.0000 | 0.0000 | 0.0000 | 0.0002 | 1.3925 | 2.1272 | 0.0021 | 0.0019 | 0.0019 | 0.0000 | 0.0000 | 5.15 | N | N | N | N | N | N | N | Y | N | N
214839.0 | 0.0 | 0.000 | 190.4 | 139.3 | 87.8 | 95.2 | 27.8 | 3.5 | 8.3 | 144.4 | 99.4 | 0.9 | 0.0466 | 27.9095 | 419.1 | 436.1 | 61.796 | 34.615 | 0.9 | 0.9 | 0.0 | 8.5 | 4.69 | 9.85 | 67.6 | 2.38e-04 | 0.0000 | 0.0000 | 0.0000 | 0.0002 | 1.4021 | 2.1408 | 0.0021 | 0.0019 | 0.0019 | 0.0000 | 0.0000 | 5.55 | N | N | N | N | N | N | N | Y | N | N
214840.0 | 0.0 | 0.000 | 190.4 | 139.4 | 87.8 | 95.2 | 27.8 | 3.4 | 8.2 | 144.6 | 99.5 | 1.0 | 0.0454 | 27.9078 | 418.9 | 435.8 | 60.975 | 34.160 | 0.9 | 0.9 | 0.0 | 12.9 | 4.69 | 9.85 | 68.0 | 6.85e-04 | 0.0000 | 0.0000 | 0.0000 | 0.0002 | 1.3848 | 2.1125 | 0.0021 | 0.0019 | 0.0019 | 0.0000 | 0.0000 | 5.00 | N | N | N | N | N | N | N | Y | N | N
214841.0 | 0.0 | 0.000 | 190.3 | 139.3 | 87.7 | 95.2 | 27.8 | 3.3 | 8.2 | 144.5 | 99.4 | 0.9 | 0.0452 | 27.9083 | 418.7 | 435.5 | 60.765 | 34.051 | 0.9 | 0.9 | 0.0 | 14.0 | 4.69 | 9.85 | 68.5 | 8.01e-04 | 0.0000 | 0.0000 | 0.0000 | 0.0003 | 1.3800 | 2.1057 | 0.0021 | 0.0019 | 0.0019 | 0.0000 | 0.0000 | 2.34 | N | N | N | N | N | N | N | Y | N | N
214842.0 | 0.0 | 0.000 | 190.4 | 139.2 | 87.7 | 95.2 | 27.8 | 3.3 | 8.2 | 144.4 | 99.3 | 0.9 | 0.0450 | 27.9073 | 418.4 | 435.2 | 60.691 | 34.020 | 1.0 | 0.9 | 0.0 | 14.1 | 4.66 | 9.89 | 69.1 | 7.33e-04 | 0.0000 | 0.0000 | 0.0000 | 0.0003 | 1.3696 | 2.1125 | 0.0021 | 0.0019 | 0.0019 | 0.0000 | 0.0000 | 2.62 | N | N | N | N | N | N | N | Y | N | N
214843.0 | 0.0 | 0.000 | 190.4 | 139.2 | 87.7 | 95.2 | 27.8 | 3.3 | 8.2 | 144.4 | 99.4 | 0.9 | 0.0437 | 27.9014 | 417.9 | 435.0 | 59.825 | 33.546 | 1.0 | 1.0 | 0.0 | 12.9 | 4.53 | 10.05 | 69.3 | 1.26e-03 | 0.0000 | 0.0000 | 0.0000 | 0.0002 | 1.3120 | 2.1159 | 0.0021 | 0.0019 | 0.0019 | 0.0000 | 0.0000 | 2.74 | N | N | N | N | N | N | N | Y | N | N
214844.0 | 0.0 | 0.000 | 190.4 | 139.2 | 87.7 | 95.2 | 27.8 | 3.3 | 8.2 | 144.2 | 99.4 | 0.9 | 0.0436 | 27.8991 | 417.6 | 434.6 | 59.671 | 33.470 | 1.0 | 1.0 | 0.0 | 7.5 | 4.31 | 10.31 | 69.0 | 1.55e-03 | 0.0000 | 0.0000 | 0.0000 | 0.0001 | 1.2461 | 2.1670 | 0.0021 | 0.0019 | 0.0019 | 0.0000 | 0.0000 | 2.75 | N | N | N | N | N | N | N | Y | N | N
214845.0 | 0.0 | 0.000 | 190.4 | 139.3 | 87.8 | 95.2 | 27.8 | 3.3 | 8.2 | 144.3 | 99.4 | 1.0 | 0.0443 | 27.9011 | 417.3 | 434.6 | 60.185 | 33.770 | 1.0 | 1.0 | 0.0 | 5.3 | 4.14 | 10.60 | 69.4 | 1.15e-03 | 0.0000 | 0.0000 | 0.0000 | 0.0001 | 1.2070 | 2.2476 | 0.0021 | 0.0019 | 0.0019 | 0.0000 | 0.0000 | 3.04 | N | N | N | N | N | N | N | Y | N | N
214846.0 | 0.0 | 0.000 | 190.4 | 139.2 | 87.8 | 95.2 | 27.8 | 3.4 | 8.2 | 144.2 | 99.3 | 0.9 | 0.0445 | 27.8986 | 416.9 | 434.3 | 60.233 | 33.810 | 1.0 | 1.0 | 0.0 | 7.6 | 4.05 | 10.82 | 70.6 | 1.53e-03 | 0.0000 | 0.0000 | 0.0000 | 0.0001 | 1.1829 | 2.2966 | 0.0022 | 0.0019 | 0.0019 | 0.0000 | 0.0000 | 6.09 | N | N | N | N | N | N | N | Y | N | N
214847.0 | 0.0 | 0.000 | 190.4 | 139.3 | 87.7 | 95.2 | 27.8 | 3.4 | 8.2 | 144.3 | 99.4 | 0.9 | 0.0450 | 27.9002 | 416.8 | 433.7 | 60.624 | 34.035 | 1.0 | 1.0 | 0.0 | 8.0 | 4.04 | 10.91 | 72.1 | 2.13e-03 | 0.0000 | 0.0000 | 0.0000 | 0.0002 | 1.1879 | 2.3321 | 0.0022 | 0.0020 | 0.0020 | 0.0000 | 0.0000 | 5.66 | N | N | N | N | N | N | N | Y | N | N
214848.0 | 0.0 | 0.000 | 190.4 | 139.3 | 87.7 | 95.2 | 27.8 | 3.3 | 8.2 | 144.5 | 99.4 | 1.0 | 0.0447 | 27.9037 | 416.8 | 433.7 | 60.447 | 33.943 | 1.0 | 1.0 | 0.0 | 5.5 | 4.16 | 10.82 | 75.6 | 2.36e-03 | 0.0000 | 0.0000 | 0.0000 | 0.0001 | 1.2196 | 2.3058 | 0.0023 | 0.0021 | 0.0021 | 0.0000 | 0.0000 | 5.52 | N | N | N | N | N | N | N | Y | N | N
214849.0 | 0.0 | 0.000 | 190.4 | 139.3 | 87.8 | 95.2 | 27.8 | 3.2 | 8.1 | 144.4 | 99.4 | 0.9 | 0.0448 | 27.9053 | 416.6 | 433.4 | 60.497 | 33.980 | 1.0 | 0.9 | 0.0 | 4.9 | 4.37 | 10.58 | 79.9 | 2.38e-03 | 0.0000 | 0.0000 | 0.0000 | 0.0001 | 1.2827 | 2.2565 | 0.0025 | 0.0022 | 0.0022 | 0.0000 | 0.0000 | 5.23 | N | N | N | N | N | N | N | Y | N | N
214850.0 | 0.0 | 0.000 | 190.4 | 139.3 | 87.7 | 95.2 | 27.8 | 3.2 | 8.1 | 144.3 | 99.4 | 0.9 | 0.0448 | 27.9056 | 416.3 | 433.0 | 60.467 | 33.975 | 1.0 | 0.9 | 0.0 | 4.9 | 4.54 | 10.32 | 80.7 | 2.73e-03 | 0.0000 | 0.0000 | 0.0000 | 0.0001 | 1.3306 | 2.2022 | 0.0025 | 0.0022 | 0.0022 | 0.0000 | 0.0000 | 5.50 | N | N | N | N | N | N | N | Y | N | N
214851.0 | 0.0 | 0.000 | 190.4 | 139.4 | 87.7 | 95.2 | 27.8 | 3.4 | 8.2 | 144.2 | 99.5 | 1.0 | 0.0448 | 27.9033 | 416.0 | 432.8 | 60.503 | 34.005 | 1.0 | 0.9 | 0.0 | 4.2 | 4.61 | 10.14 | 79.9 | 2.33e-03 | 0.0000 | 0.0000 | 0.0000 | 0.0001 | 1.3544 | 2.1653 | 0.0025 | 0.0022 | 0.0022 | 0.0000 | 0.0000 | 5.39 | N | N | N | N | N | N | N | Y | N | N
214852.0 | 0.0 | 0.000 | 190.4 | 139.2 | 87.8 | 95.2 | 27.8 | 3.4 | 8.2 | 144.3 | 99.4 | 0.9 | 0.0444 | 27.9057 | 415.8 | 432.5 | 60.205 | 33.847 | 1.0 | 1.0 | 0.0 | 4.8 | 4.64 | 10.03 | 79.0 | 2.74e-03 | 0.0000 | 0.0000 | 0.0000 | 0.0001 | 1.3559 | 2.1324 | 0.0024 | 0.0022 | 0.0022 | 0.0000 | 0.0000 | 5.30 | N | N | N | N | N | N | N | Y | N | N
214853.0 | 0.0 | 0.000 | 190.4 | 139.4 | 87.8 | 95.2 | 27.8 | 3.4 | 8.2 | 144.4 | 99.5 | 1.0 | 0.0446 | 27.9077 | 415.7 | 432.3 | 60.310 | 33.913 | 1.0 | 1.0 | 0.0 | 5.6 | 4.65 | 9.98 | 78.2 | 1.36e-03 | 0.0000 | 0.0000 | 0.0000 | 0.0001 | 1.3606 | 2.1241 | 0.0024 | 0.0022 | 0.0022 | 0.0000 | 0.0000 | 4.86 | N | N | N | N | N | N | N | Y | N | N
214854.0 | 0.0 | 0.000 | 190.4 | 139.3 | 87.8 | 95.2 | 27.8 | 3.5 | 8.2 | 144.2 | 99.4 | 0.9 | 0.0457 | 27.9087 | 415.5 | 431.9 | 60.965 | 34.289 | 1.0 | 1.0 | 0.0 | 4.4 | 4.65 | 9.95 | 77.7 | 4.03e-04 | 0.0000 | 0.0000 | 0.0000 | 0.0001 | 1.3754 | 2.1416 | 0.0024 | 0.0022 | 0.0022 | 0.0000 | 0.0000 | 5.60 | N | N | N | N | N | N | N | Y | N | N
214855.0 | 0.0 | 0.000 | 190.4 | 139.3 | 87.8 | 95.2 | 27.8 | 3.5 | 8.3 | 144.3 | 99.5 | 1.0 | 0.0452 | 27.9076 | 415.2 | 431.7 | 60.723 | 34.162 | 1.0 | 1.0 | 0.0 | 5.4 | 4.65 | 9.93 | 77.4 | 6.36e-04 | 0.0000 | 0.0000 | 0.0000 | 0.0001 | 1.3721 | 2.1306 | 0.0024 | 0.0022 | 0.0022 | 0.0000 | 0.0000 | 5.63 | N | N | N | N | N | N | N | Y | N | N
214856.0 | 0.0 | 0.000 | 190.4 | 139.3 | 87.7 | 95.2 | 27.8 | 3.4 | 8.2 | 144.5 | 99.4 | 0.9 | 0.0446 | 27.9045 | 414.8 | 431.2 | 60.303 | 33.938 | 1.0 | 1.0 | 0.0 | 9.8 | 4.66 | 9.92 | 77.2 | 1.62e-03 | 0.0000 | 0.0000 | 0.0000 | 0.0002 | 1.3650 | 2.1133 | 0.0024 | 0.0021 | 0.0021 | 0.0000 | 0.0000 | 5.31 | N | N | N | N | N | N | N | Y | N | N
214857.0 | 0.0 | 0.000 | 190.3 | 139.3 | 87.7 | 95.2 | 27.8 | 3.3 | 8.2 | 144.4 | 99.4 | 1.0 | 0.0450 | 27.9032 | 414.5 | 431.0 | 60.517 | 34.068 | 1.0 | 1.0 | 0.0 | 9.5 | 4.66 | 9.91 | 77.3 | 2.46e-03 | 0.0000 | 0.0000 | 0.0000 | 0.0002 | 1.3723 | 2.1191 | 0.0024 | 0.0021 | 0.0021 | 0.0000 | 0.0000 | 5.24 | N | N | N | N | N | N | N | Y | N | N
214858.0 | 0.0 | 0.000 | 190.4 | 139.3 | 87.7 | 95.2 | 27.8 | 3.4 | 8.2 | 144.3 | 99.4 | 0.9 | 0.0442 | 27.9045 | 414.4 | 430.5 | 60.006 | 33.788 | 1.1 | 1.0 | 0.0 | 2.6 | 4.68 | 9.90 | 77.5 | 2.62e-03 | 0.0000 | 0.0000 | 0.0000 | 0.0000 | 1.3640 | 2.0994 | 0.0024 | 0.0021 | 0.0021 | 0.0000 | 0.0000 | 5.57 | N | N | N | N | N | N | N | Y | N | N
214859.0 | 0.0 | 0.000 | 190.4 | 139.4 | 87.8 | 95.2 | 27.8 | 3.5 | 8.2 | 144.4 | 99.5 | 1.0 | 0.0446 | 27.9048 | 414.2 | 430.5 | 60.321 | 33.971 | 1.1 | 1.1 | 0.0 | 0.3 | 4.68 | 9.89 | 77.6 | 2.36e-03 | 0.0000 | 0.0000 | 0.0000 | 0.0000 | 1.3727 | 2.1086 | 0.0024 | 0.0022 | 0.0022 | 0.0000 | 0.0000 | 5.56 | N | N | N | N | N | N | N | Y | N | N
214900.0 | 0.0 | 0.000 | 190.4 | 139.2 | 87.8 | 95.2 | 27.8 | 3.6 | 8.3 | 144.2 | 99.4 | 0.9 | 0.0464 | 27.9062 | 414.1 | 430.1 | 61.386 | 34.579 | 1.1 | 1.1 | 0.0 | 2.8 | 4.68 | 9.88 | 77.7 | 1.53e-03 | 0.0000 | 0.0000 | 0.0000 | 0.0001 | 1.3980 | 2.1450 | 0.0024 | 0.0022 | 0.0022 | 0.0000 | 0.0000 | 5.39 | N | N | N | N | N | N | N | Y | N | N
214901.0 | 0.0 | 0.000 | 190.4 | 139.3 | 87.8 | 95.2 | 27.8 | 3.4 | 8.2 | 144.3 | 99.4 | 0.9 | 0.0456 | 27.9092 | 414.0 | 429.9 | 60.876 | 34.298 | 1.1 | 1.1 | 0.0 | 1.6 | 4.68 | 9.88 | 78.2 | 1.21e-03 | 0.0000 | 0.0000 | 0.0000 | 0.0000 | 1.3863 | 2.1276 | 0.0024 | 0.0022 | 0.0022 | 0.0000 | 0.0000 | 5.27 | N | N | N | N | N | N | N | Y | N | N
214902.0 | 0.0 | 0.000 | 190.4 | 139.3 | 87.8 | 95.2 | 27.8 | 2.8 | 8.0 | 144.4 | 99.4 | 1.0 | 0.0460 | 27.9082 | 413.7 | 429.9 | 61.163 | 34.471 | 1.1 | 1.1 | 0.0 | -0.6 | 4.69 | 9.88 | 78.7 | 2.61e-03 | 0.0000 | 0.0000 | 0.0000 | 0.0000 | 1.3950 | 2.1382 | 0.0024 | 0.0022 | 0.0022 | 0.0000 | 0.0000 | 5.55 | N | N | N | N | N | N | N | Y | N | N
214903.0 | 0.0 | 0.000 | 190.4 | 139.2 | 87.8 | 95.2 | 27.8 | 2.9 | 8.0 | 144.2 | 99.3 | 0.9 | 0.0465 | 27.9073 | 413.4 | 429.6 | 61.416 | 34.625 | 1.1 | 1.1 | 0.0 | -0.4 | 4.69 | 9.88 | 79.4 | 2.77e-03 | 0.0000 | 0.0000 | 0.0000 | 0.0000 | 1.4030 | 2.1476 | 0.0025 | 0.0022 | 0.0022 | 0.0000 | 0.0000 | 5.62 | N | N | N | N | N | N | N | Y | N | N
214904.0 | 0.0 | 0.000 | 190.4 | 139.4 | 87.8 | 95.2 | 27.8 | 3.0 | 8.1 | 144.3 | 99.5 | 1.0 | 0.0469 | 27.9044 | 413.0 | 429.4 | 61.687 | 34.787 | 1.2 | 1.1 | 0.0 | 0.1 | 4.68 | 9.88 | 80.0 | 2.55e-03 | 0.0000 | 0.0000 | 0.0000 | 0.0000 | 1.4058 | 2.1586 | 0.0025 | 0.0023 | 0.0023 | 0.0000 | 0.0000 | 4.88 | N | N | N | N | N | N | N | Y | N | N
214905.0 | 0.0 | 0.000 | 190.4 | 139.3 | 87.8 | 95.2 | 27.8 | 2.9 | 8.0 | 144.1 | 99.4 | 0.9 | 0.0465 | 27.8992 | 412.5 | 428.9 | 61.472 | 34.680 | 1.2 | 1.2 | 0.0 | 2.8 | 4.65 | 9.90 | 81.0 | 2.53e-03 | 0.0000 | 0.0000 | 0.0000 | 0.0001 | 1.3931 | 2.1558 | 0.0025 | 0.0023 | 0.0023 | 0.0000 | 0.0000 | 2.46 | N | N | N | N | N | N | N | Y | N | N
214906.0 | 0.0 | 0.000 | 190.4 | 139.2 | 87.8 | 95.2 | 27.8 | 2.8 | 8.0 | 144.2 | 99.4 | 0.9 | 0.0452 | 27.8985 | 412.2 | 428.7 | 60.643 | 34.224 | 1.2 | 1.2 | 0.0 | 6.8 | 4.61 | 9.95 | 82.0 | 2.45e-03 | 0.0000 | 0.0000 | 0.0000 | 0.0001 | 1.3637 | 2.1388 | 0.0025 | 0.0023 | 0.0023 | 0.0000 | 0.0000 | 2.58 | N | N | N | N | N | N | N | Y | N | N
214907.0 | 0.0 | 0.000 | 190.4 | 139.4 | 87.8 | 95.2 | 27.8 | 2.7 | 8.0 | 144.1 | 99.5 | 1.0 | 0.0452 | 27.8969 | 412.0 | 428.5 | 60.589 | 34.199 | 1.3 | 1.2 | 0.0 | 12.7 | 4.48 | 10.12 | 82.7 | 2.33e-03 | 0.0000 | 0.0000 | 0.0000 | 0.0002 | 1.3221 | 2.1731 | 0.0026 | 0.0023 | 0.0023 | 0.0000 | 0.0000 | 2.47 | N | N | N | N | N | N | N | Y | N | N
214908.0 | 0.0 | 0.000 | 190.3 | 139.2 | 87.8 | 95.2 | 27.8 | 2.8 | 8.0 | 144.1 | 99.3 | 0.9 | 0.0451 | 27.9029 | 412.0 | 428.1 | 60.496 | 34.155 | 1.3 | 1.3 | 0.0 | 12.5 | 4.27 | 10.40 | 82.5 | 1.20e-03 | 0.0000 | 0.0000 | 0.0000 | 0.0002 | 1.2578 | 2.2291 | 0.0025 | 0.0023 | 0.0023 | 0.0000 | 0.0000 | 2.78 | N | N | N | N | N | N | N | Y | N | N
214909.0 | 0.0 | 0.000 | 190.3 | 139.4 | 87.8 | 95.2 | 27.8 | 2.5 | 7.9 | 144.1 | 99.5 | 1.0 | 0.0458 | 27.9058 | 411.8 | 427.8 | 60.954 | 34.424 | 1.3 | 1.3 | 0.0 | 10.8 | 4.10 | 10.69 | 82.7 | 9.94e-04 | 0.0000 | 0.0000 | 0.0000 | 0.0002 | 1.2175 | 2.3099 | 0.0026 | 0.0023 | 0.0023 | 0.0000 | 0.0000 | 2.95 | N | N | N | N | N | N | N | Y | N | N
214910.0 | 0.0 | 0.000 | 190.4 | 139.4 | 87.8 | 95.2 | 27.8 | 2.7 | 7.9 | 144.1 | 99.5 | 1.0 | 0.0465 | 27.9029 | 411.5 | 427.6 | 61.373 | 34.670 | 1.3 | 1.3 | 0.0 | 9.7 | 4.01 | 10.90 | 84.1 | 1.92e-03 | 0.0000 | 0.0000 | 0.0000 | 0.0002 | 1.2007 | 2.3735 | 0.0026 | 0.0024 | 0.0024 | 0.0000 | 0.0000 | 5.91 | N | N | N | N | N | N | N | Y | N | N
214911.0 | 0.0 | 0.000 | 190.4 | 139.2 | 87.8 | 95.2 | 27.8 | 2.9 | 8.0 | 144.1 | 99.3 | 0.9 | 0.0450 | 27.9059 | 411.5 | 427.2 | 60.428 | 34.140 | 1.3 | 1.3 | 0.0 | 4.8 | 4.00 | 10.99 | 86.7 | 3.03e-03 | 0.0000 | 0.0000 | 0.0000 | 0.0001 | 1.1801 | 2.3563 | 0.0027 | 0.0024 | 0.0024 | 0.0000 | 0.0000 | 5.37 | N | N | N | N | N | N | N | Y | N | N
214912.0 | 0.0 | 0.000 | 190.4 | 139.3 | 87.8 | 95.2 | 27.8 | 2.9 | 8.0 | 144.1 | 99.5 | 1.0 | 0.0454 | 27.9062 | 411.3 | 427.1 | 60.694 | 34.298 | 1.3 | 1.3 | 0.0 | 5.0 | 4.12 | 10.92 | 90.9 | 3.24e-03 | 0.0000 | 0.0000 | 0.0000 | 0.0001 | 1.2194 | 2.3507 | 0.0028 | 0.0025 | 0.0025 | 0.0000 | 0.0000 | 5.07 | N | N | N | N | N | N | N | Y | N | N
214913.0 | 0.0 | 0.000 | 190.3 | 139.5 | 87.8 | 95.2 | 27.8 | 2.7 | 8.0 | 144.0 | 99.6 | 1.0 | 0.0473 | 27.9044 | 410.9 | 426.5 | 61.925 | 35.006 | 1.3 | 1.3 | 0.0 | 7.9 | 4.31 | 10.71 | 96.0 | 3.19e-03 | 0.0000 | 0.0000 | 0.0000 | 0.0002 | 1.3040 | 2.3529 | 0.0030 | 0.0027 | 0.0027 | 0.0000 | 0.0000 | 5.58 | N | N | N | N | N | N | N | Y | N | N
214914.0 | 0.0 | 0.000 | 190.4 | 139.2 | 87.9 | 95.2 | 27.8 | 2.8 | 8.0 | 144.1 | 99.4 | 0.9 | 0.0457 | 27.9060 | 410.7 | 426.3 | 60.885 | 34.428 | 1.4 | 1.3 | 0.0 | 7.7 | 4.46 | 10.46 | 97.0 | 2.77e-03 | 0.0000 | 0.0000 | 0.0000 | 0.0001 | 1.3244 | 2.2600 | 0.0030 | 0.0027 | 0.0027 | 0.0000 | 0.0000 | 5.17 | N | N | N | N | N | N | N | Y | N | N
214915.0 | 0.0 | 0.000 | 190.4 | 139.3 | 87.8 | 95.2 | 27.8 | 2.9 | 8.0 | 144.1 | 99.4 | 1.0 | 0.0463 | 27.9103 | 410.6 | 426.0 | 61.251 | 34.644 | 1.4 | 1.3 | 0.0 | 6.8 | 4.52 | 10.28 | 96.6 | 1.90e-03 | 0.0000 | 0.0000 | 0.0000 | 0.0001 | 1.3536 | 2.2350 | 0.0030 | 0.0027 | 0.0027 | 0.0000 | 0.0000 | 5.34 | N | N | N | N | N | N | N | Y | N | N
214916.0 | 0.0 | 0.000 | 190.4 | 139.3 | 87.8 | 95.2 | 27.8 | 2.8 | 8.0 | 144.1 | 99.4 | 1.0 | 0.0475 | 27.9130 | 410.5 | 425.6 | 61.965 | 35.057 | 1.4 | 1.4 | 0.0 | 5.3 | 4.56 | 10.17 | 95.5 | 3.18e-03 | 0.0000 | 0.0000 | 0.0000 | 0.0001 | 1.3810 | 2.2383 | 0.0030 | 0.0027 | 0.0027 | 0.0000 | 0.0000 | 5.20 | N | N | N | N | N | N | N | Y | N | N
214917.0 | 0.0 | 0.000 | 190.4 | 139.4 | 87.8 | 95.2 | 27.8 | 2.7 | 8.0 | 143.9 | 99.5 | 1.0 | 0.0460 | 27.9097 | 410.2 | 425.6 | 61.008 | 34.525 | 1.4 | 1.4 | 0.0 | 5.3 | 4.57 | 10.11 | 94.2 | 2.32e-03 | 0.0000 | 0.0000 | 0.0000 | 0.0001 | 1.3631 | 2.1908 | 0.0029 | 0.0027 | 0.0027 | 0.0000 | 0.0000 | 5.13 | N | N | N | N | N | N | N | Y | N | N
214918.0 | 0.0 | 0.000 | 190.4 | 139.2 | 87.8 | 95.2 | 27.8 | 2.5 | 7.9 | 143.9 | 99.3 | 0.9 | 0.0469 | 27.9039 | 409.7 | 425.4 | 61.615 | 34.882 | 1.4 | 1.4 | 0.0 | 9.7 | 4.56 | 10.08 | 93.4 | 1.98e-03 | 0.0000 | 0.0000 | 0.0000 | 0.0002 | 1.3727 | 2.2083 | 0.0029 | 0.0027 | 0.0027 | 0.0000 | 0.0000 | 5.22 | N | N | N | N | N | N | N | Y | N | N
214919.0 | 0.0 | 0.000 | 190.4 | 139.4 | 87.8 | 95.2 | 27.8 | 2.5 | 7.9 | 143.9 | 99.5 | 1.0 | 0.0454 | 27.9024 | 409.4 | 425.3 | 60.649 | 34.342 | 1.4 | 1.4 | 0.0 | 14.6 | 4.56 | 10.08 | 93.3 | 1.80e-03 | 0.0000 | 0.0000 | 0.0000 | 0.0003 | 1.3523 | 2.1724 | 0.0029 | 0.0026 | 0.0026 | 0.0000 | 0.0000 | 5.19 | N | N | N | N | N | N | N | Y | N | N
214920.0 | 0.0 | 0.000 | 190.4 | 139.3 | 87.8 | 95.2 | 27.8 | 2.6 | 7.9 | 144.0 | 99.4 | 0.9 | 0.0470 | 27.9027 | 409.3 | 424.9 | 61.650 | 34.915 | 1.4 | 1.4 | 0.0 | 17.5 | 4.57 | 10.07 | 93.4 | 1.75e-03 | 0.0000 | 0.0000 | 0.0000 | 0.0003 | 1.3773 | 2.2078 | 0.0029 | 0.0027 | 0.0027 | 0.0000 | 0.0000 | 5.71 | N | N | N | N | N | N | N | Y | N | N
214921.0 | 0.0 | 0.000 | 190.4 | 139.5 | 87.8 | 95.2 | 27.8 | 2.7 | 7.9 | 144.0 | 99.6 | 1.0 | 0.0452 | 27.9028 | 409.0 | 424.4 | 60.452 | 34.247 | 1.4 | 1.4 | 0.0 | 15.2 | 4.57 | 10.07 | 93.4 | 2.84e-03 | 0.0000 | 0.0000 | 0.0000 | 0.0003 | 1.3506 | 2.1642 | 0.0029 | 0.0026 | 0.0026 | 0.0000 | 0.0000 | 5.35 | N | N | N | N | N | N | N | Y | N | N
214922.0 | 0.0 | 0.000 | 190.3 | 139.2 | 87.9 | 95.2 | 27.8 | 2.3 | 7.8 | 144.2 | 99.4 | 0.9 | 0.0458 | 27.9031 | 408.8 | 424.2 | 60.827 | 34.469 | 1.5 | 1.4 | 0.0 | 13.4 | 4.57 | 10.06 | 93.7 | 3.26e-03 | 0.0000 | 0.0000 | 0.0000 | 0.0003 | 1.3609 | 2.1772 | 0.0029 | 0.0026 | 0.0026 | 0.0000 | 0.0000 | 5.36 | N | N | N | N | N | N | N | Y | N | N
214923.0 | 0.0 | 0.000 | 190.3 | 139.3 | 87.9 | 95.2 | 27.8 | 2.3 | 7.8 | 144.0 | 99.4 | 1.0 | 0.0475 | 27.9031 | 408.5 | 423.6 | 61.962 | 35.123 | 1.5 | 1.5 | 0.0 | 12.5 | 4.58 | 10.05 | 94.0 | 1.79e-03 | 0.0000 | 0.0000 | 0.0000 | 0.0002 | 1.3881 | 2.2172 | 0.0030 | 0.0027 | 0.0027 | 0.0000 | 0.0000 | 5.42 | N | N | N | N | N | N | N | Y | N | N
214924.0 | 0.0 | 0.000 | 190.4 | 139.4 | 87.9 | 95.2 | 27.8 | 2.3 | 7.8 | 144.1 | 99.5 | 1.0 | 0.0464 | 27.9006 | 408.2 | 423.6 | 61.148 | 34.673 | 1.5 | 1.5 | 0.0 | 11.8 | 4.58 | 10.05 | 94.2 | 1.45e-03 | 0.0000 | 0.0000 | 0.0000 | 0.0002 | 1.3727 | 2.1879 | 0.0029 | 0.0027 | 0.0027 | 0.0000 | 0.0000 | 5.08 | N | N | N | N | N | N | N | Y | N | N
214925.0 | 0.0 | 0.000 | 190.4 | 139.3 | 87.9 | 95.2 | 27.8 | 2.2 | 7.8 | 144.2 | 99.4 | 0.9 | 0.0474 | 27.8990 | 407.9 | 423.3 | 61.817 | 35.062 | 1.6 | 1.5 | 0.0 | 8.8 | 4.58 | 10.04 | 94.6 | 5.00e-04 | 0.0000 | 0.0000 | 0.0000 | 0.0002 | 1.3869 | 2.2104 | 0.0030 | 0.0027 | 0.0027 | 0.0000 | 0.0000 | 5.24 | N | N | N | N | N | N | N | Y | N | N
214926.0 | 0.0 | 0.000 | 190.3 | 139.4 | 87.9 | 95.2 | 27.8 | 2.4 | 7.8 | 144.1 | 99.5 | 1.0 | 0.0459 | 27.8987 | 407.7 | 423.3 | 60.860 | 34.526 | 1.6 | 1.6 | 0.0 | 6.4 | 4.59 | 10.03 | 95.0 | 1.17e-03 | 0.0000 | 0.0000 | 0.0000 | 0.0001 | 1.3693 | 2.1742 | 0.0030 | 0.0027 | 0.0027 | 0.0000 | 0.0000 | 2.30 | N | N | N | N | N | N | N | Y | N | N
214927.0 | 0.0 | 0.000 | 190.4 | 139.2 | 87.9 | 95.2 | 27.8 | 2.6 | 7.9 | 143.9 | 99.4 | 0.9 | 0.0466 | 27.8996 | 407.4 | 423.1 | 61.270 | 34.770 | 1.7 | 1.6 | 0.0 | 6.1 | 4.59 | 10.03 | 95.3 | 2.63e-03 | 0.0000 | 0.0000 | 0.0000 | 0.0001 | 1.3777 | 2.1905 | 0.0030 | 0.0027 | 0.0027 | 0.0000 | 0.0000 | 2.37 | N | N | N | N | N | N | N | Y | N | N
214928.0 | 0.0 | 0.000 | 190.4 | 139.2 | 87.9 | 95.2 | 27.8 | 2.8 | 8.0 | 143.9 | 99.3 | 0.9 | 0.0462 | 27.8995 | 407.2 | 422.9 | 61.048 | 34.654 | 1.7 | 1.6 | 0.0 | 4.4 | 4.51 | 10.12 | 95.3 | 1.26e-03 | 0.0000 | 0.0000 | 0.0000 | 0.0001 | 1.3484 | 2.2013 | 0.0030 | 0.0027 | 0.0027 | 0.0000 | 0.0000 | 2.48 | N | N | N | N | N | N | N | Y | N | N
214929.0 | 0.0 | 0.000 | 190.4 | 139.2 | 87.9 | 95.2 | 27.8 | 2.7 | 8.0 | 143.8 | 99.4 | 0.9 | 0.0446 | 27.9015 | 407.0 | 422.4 | 59.941 | 34.035 | 1.7 | 1.7 | 0.0 | -0.2 | 4.34 | 10.34 | 94.4 | 7.68e-04 | 0.0000 | 0.0000 | 0.0000 | 0.0000 | 1.2751 | 2.2088 | 0.0029 | 0.0026 | 0.0026 | 0.0000 | 0.0000 | 2.64 | N | N | N | N | N | N | N | Y | N | N
214930.0 | 0.0 | 0.000 | 190.4 | 139.2 | 87.9 | 95.2 | 27.8 | 2.7 | 7.9 | 143.8 | 99.3 | 0.9 | 0.0447 | 27.9017 | 406.7 | 422.0 | 60.008 | 34.084 | 1.7 | 1.7 | 0.0 | -0.8 | 4.15 | 10.61 | 94.0 | 1.13e-03 | 0.0000 | 0.0000 | 0.0000 | 0.0000 | 1.2208 | 2.2699 | 0.0029 | 0.0026 | 0.0026 | 0.0000 | 0.0000 | 2.58 | N | N | N | N | N | N | N | Y | N | N
214931.0 | 0.0 | 0.000 | 190.4 | 139.4 | 87.9 | 95.2 | 27.8 | 2.2 | 7.8 | 144.0 | 99.5 | 1.0 | 0.0456 | 27.9049 | 406.6 | 421.7 | 60.628 | 34.445 | 1.7 | 1.7 | 0.0 | -2.9 | 4.02 | 10.87 | 94.8 | 1.20e-03 | 0.0000 | 0.0000 | 0.0000 | 0.0000 | 1.1961 | 2.3517 | 0.0029 | 0.0027 | 0.0027 | 0.0000 | 0.0000 | 5.66 | N | N | N | N | N | N | N | Y | N | N
214932.0 | 0.0 | 0.000 | 190.4 | 139.4 | 87.9 | 95.2 | 27.8 | 2.0 | 7.7 | 143.8 | 99.5 | 1.0 | 0.0468 | 27.9048 | 406.5 | 421.5 | 61.431 | 34.905 | 1.8 | 1.7 | 0.0 | -2.8 | 3.97 | 11.05 | 96.6 | 1.19e-03 | 0.0000 | 0.0000 | 0.0000 | 0.0000 | 1.1959 | 2.4215 | 0.0030 | 0.0027 | 0.0027 | 0.0000 | 0.0000 | 5.27 | N | N | N | N | N | N | N | Y | N | N
214933.0 | 0.0 | 0.000 | 190.4 | 139.4 | 88.0 | 95.2 | 27.8 | 2.2 | 7.8 | 143.9 | 99.5 | 1.0 | 0.0462 | 27.9036 | 406.8 | 421.3 | 61.069 | 34.685 | 1.8 | 1.7 | 0.0 | -2.7 | 4.02 | 11.07 | 99.3 | 1.10e-04 | 0.0000 | 0.0000 | 0.0000 | 0.0000 | 1.2029 | 2.4114 | 0.0031 | 0.0028 | 0.0028 | 0.0000 | 0.0000 | 5.35 | N | N | N | N | N | N | N | Y | N | N
214934.0 | 0.0 | 0.000 | 190.4 | 139.2 | 88.0 | 95.2 | 27.8 | 2.1 | 7.7 | 143.7 | 99.3 | 0.9 | 0.0469 | 27.9046 | 406.8 | 420.9 | 61.506 | 34.936 | 1.8 | 1.8 | 0.0 | -0.6 | 4.20 | 10.91 | 105.2 | 9.51e-04 | 0.0000 | 0.0000 | 0.0000 | 0.0000 | 1.2670 | 2.3934 | 0.0033 | 0.0030 | 0.0030 | 0.0000 | 0.0000 | 5.17 | N | N | N | N | N | N | N | Y | N | N
214935.0 | 0.0 | 0.000 | 190.3 | 139.4 | 88.0 | 95.2 | 27.8 | 2.3 | 7.8 | 144.1 | 99.5 | 1.0 | 0.0453 | 27.9079 | 406.7 | 420.6 | 60.470 | 34.355 | 1.8 | 1.8 | 0.0 | 3.0 | 4.38 | 10.66 | 109.0 | 2.20e-03 | 0.0000 | 0.0000 | 0.0000 | 0.0001 | 1.2994 | 2.2988 | 0.0034 | 0.0031 | 0.0031 | 0.0000 | 0.0000 | 5.01 | N | N | N | N | N | N | N | Y | N | N
214936.0 | 0.0 | 0.000 | 190.3 | 139.2 | 87.9 | 95.2 | 27.8 | 2.2 | 7.8 | 143.8 | 99.4 | 0.9 | 0.0453 | 27.9057 | 406.4 | 420.4 | 60.445 | 34.350 | 1.9 | 1.8 | 0.0 | 5.5 | 4.47 | 10.43 | 108.7 | 1.59e-03 | 0.0000 | 0.0000 | 0.0000 | 0.0001 | 1.3257 | 2.2502 | 0.0034 | 0.0030 | 0.0030 | 0.0000 | 0.0000 | 5.17 | N | N | N | N | N | N | N | Y | N | N
214937.0 | 0.0 | 0.000 | 190.3 | 139.4 | 87.9 | 95.2 | 27.8 | 2.2 | 7.8 | 143.9 | 99.5 | 1.0 | 0.0466 | 27.9015 | 405.9 | 420.2 | 61.239 | 34.816 | 1.9 | 1.9 | 0.0 | 12.9 | 4.50 | 10.29 | 107.4 | 1.63e-03 | 0.0000 | 0.0000 | 0.0000 | 0.0002 | 1.3542 | 2.2492 | 0.0034 | 0.0030 | 0.0030 | 0.0000 | 0.0000 | 5.44 | N | N | N | N | N | N | N | Y | N | N
214938.0 | 0.0 | 0.000 | 190.3 | 139.2 | 88.0 | 95.2 | 27.8 | 2.4 | 7.8 | 144.0 | 99.4 | 0.9 | 0.0450 | 27.8984 | 405.5 | 419.7 | 60.206 | 34.239 | 1.9 | 1.9 | 0.0 | 16.1 | 4.52 | 10.21 | 105.8 | 2.62e-03 | 0.0000 | 0.0000 | 0.0000 | 0.0003 | 1.3351 | 2.1942 | 0.0033 | 0.0030 | 0.0030 | 0.0000 | 0.0000 | 5.28 | N | N | N | N | N | N | N | Y | N | N
214939.0 | 0.0 | 0.000 | 190.4 | 139.4 | 88.0 | 95.2 | 27.8 | 2.4 | 7.8 | 143.8 | 99.5 | 1.0 | 0.0466 | 27.8998 | 405.5 | 419.5 | 61.268 | 34.848 | 2.0 | 1.9 | 0.0 | 13.6 | 4.52 | 10.17 | 104.6 | 2.45e-03 | 0.0000 | 0.0000 | 0.0000 | 0.0003 | 1.3608 | 2.2254 | 0.0033 | 0.0030 | 0.0030 | 0.0000 | 0.0000 | 5.03 | N | N | N | N | N | N | N | Y | N | N
214940.0 | 0.0 | 0.000 | 190.3 | 139.5 | 88.0 | 95.2 | 27.8 | 2.5 | 7.9 | 143.9 | 99.6 | 1.0 | 0.0454 | 27.9021 | 405.4 | 419.3 | 60.474 | 34.402 | 2.0 | 2.0 | 0.0 | 9.6 | 4.54 | 10.14 | 103.7 | 2.76e-03 | 0.0000 | 0.0000 | 0.0000 | 0.0002 | 1.3482 | 2.1909 | 0.0032 | 0.0029 | 0.0029 | 0.0000 | 0.0000 | 4.94 | N | N | N | N | N | N | N | Y | N | N
214941.0 | 0.0 | 0.000 | 190.3 | 139.4 | 88.0 | 95.2 | 27.8 | 2.4 | 7.9 | 143.8 | 99.5 | 1.0 | 0.0462 | 27.9037 | 405.2 | 419.0 | 60.938 | 34.677 | 2.0 | 2.0 | 0.0 | 7.6 | 4.55 | 10.12 | 103.0 | 3.50e-03 | 0.0000 | 0.0000 | 0.0000 | 0.0001 | 1.3627 | 2.2026 | 0.0032 | 0.0029 | 0.0029 | 0.0000 | 0.0000 | 5.49 | N | N | N | N | N | N | N | Y | N | N
214942.0 | 0.0 | 0.000 | 190.3 | 139.2 | 88.0 | 95.2 | 27.8 | 2.6 | 7.9 | 143.9 | 99.4 | 0.9 | 0.0478 | 27.9083 | 405.0 | 418.8 | 61.943 | 35.260 | 2.0 | 2.0 | 0.0 | 5.2 | 4.54 | 10.11 | 102.8 | 2.63e-03 | 0.0000 | 0.0000 | 0.0000 | 0.0001 | 1.3836 | 2.2386 | 0.0033 | 0.0030 | 0.0030 | 0.0000 | 0.0000 | 5.36 | N | N | N | N | N | N | N | Y | N | N
214943.0 | 0.0 | 0.000 | 190.4 | 139.3 | 88.0 | 95.2 | 27.8 | 2.4 | 7.9 | 144.0 | 99.4 | 0.9 | 0.0460 | 27.9061 | 404.7 | 418.6 | 60.834 | 34.638 | 2.0 | 2.0 | 0.0 | 4.1 | 4.55 | 10.11 | 102.7 | 1.62e-03 | 0.0000 | 0.0000 | 0.0000 | 0.0001 | 1.3594 | 2.1978 | 0.0032 | 0.0029 | 0.0029 | 0.0000 | 0.0000 | 5.34 | N | N | N | N | N | N | N | Y | N | N
214944.0 | 0.0 | 0.000 | 190.4 | 139.2 | 88.0 | 95.2 | 27.8 | 2.4 | 7.9 | 143.7 | 99.4 | 0.9 | 0.0467 | 27.9043 | 404.4 | 418.4 | 61.238 | 34.880 | 2.1 | 2.0 | 0.0 | 3.4 | 4.55 | 10.10 | 103.0 | 2.19e-03 | 0.0000 | 0.0000 | 0.0000 | 0.0001 | 1.3703 | 2.2123 | 0.0032 | 0.0029 | 0.0029 | 0.0000 | 0.0000 | 5.48 | N | N | N | N | N | N | N | Y | N | N
214945.0 | 0.0 | 0.000 | 190.3 | 139.3 | 88.0 | 95.2 | 27.8 | 2.2 | 7.8 | 143.8 | 99.4 | 0.9 | 0.0465 | 27.9051 | 404.3 | 417.9 | 61.078 | 34.795 | 2.1 | 2.0 | 0.0 | 0.5 | 4.57 | 10.09 | 103.3 | 2.75e-03 | 0.0000 | 0.0000 | 0.0000 | 0.0000 | 1.3722 | 2.2039 | 0.0032 | 0.0029 | 0.0029 | 0.0000 | 0.0000 | 5.54 | N | N | N | N | N | N | N | Y | N | N
214946.0 | 0.0 | 0.000 | 190.2 | 139.3 | 88.0 | 95.2 | 27.8 | 2.2 | 7.8 | 143.8 | 99.4 | 1.0 | 0.0463 | 27.9052 | 404.0 | 417.9 | 61.018 | 34.772 | 2.1 | 2.1 | 0.0 | -1.9 | 4.58 | 10.07 | 103.4 | 2.36e-03 | 0.0000 | 0.0000 | 0.0000 | 0.0000 | 1.3738 | 2.1988 | 0.0032 | 0.0029 | 0.0029 | 0.0000 | 0.0000 | 5.19 | N | N | N | N | N | N | N | Y | N | N
214947.0 | 0.0 | 0.000 | 190.3 | 139.2 | 88.0 | 95.2 | 27.8 | 1.8 | 7.6 | 143.8 | 99.3 | 0.9 | 0.0468 | 27.9050 | 403.7 | 417.3 | 61.302 | 34.943 | 2.1 | 2.1 | 0.0 | -1.8 | 4.57 | 10.07 | 103.5 | 3.28e-03 | 0.0000 | 0.0000 | 0.0000 | 0.0000 | 1.3775 | 2.2083 | 0.0033 | 0.0029 | 0.0029 | 0.0000 | 0.0000 | 5.16 | N | N | N | N | N | N | N | Y | N | N
214948.0 | 0.0 | 0.000 | 190.4 | 139.4 | 88.1 | 95.2 | 27.8 | 2.0 | 7.7 | 143.8 | 99.5 | 1.0 | 0.0459 | 27.9051 | 403.5 | 417.2 | 60.714 | 34.618 | 2.1 | 2.1 | 0.0 | 1.7 | 4.56 | 10.07 | 103.7 | 3.72e-03 | 0.0000 | 0.0000 | 0.0000 | 0.0000 | 1.3631 | 2.1884 | 0.0032 | 0.0029 | 0.0029 | 0.0000 | 0.0000 | 2.52 | N | N | N | N | N | N | N | Y | N | N
214949.0 | 0.0 | 0.000 | 190.3 | 139.4 | 88.1 | 95.2 | 27.8 | 2.0 | 7.7 | 143.8 | 99.5 | 1.0 | 0.0460 | 27.9113 | 403.5 | 416.8 | 60.774 | 34.660 | 2.1 | 2.1 | 0.0 | 3.7 | 4.54 | 10.10 | 104.0 | 1.33e-03 | 0.0000 | 0.0000 | 0.0000 | 0.0001 | 1.3585 | 2.1968 | 0.0033 | 0.0029 | 0.0029 | 0.0000 | 0.0000 | 2.53 | N | N | N | N | N | N | N | Y | N | N
214950.0 | 0.0 | 0.000 | 190.2 | 139.4 | 88.0 | 95.2 | 27.8 | 2.0 | 7.7 | 143.7 | 99.5 | 1.0 | 0.0458 | 27.9125 | 403.3 | 416.6 | 60.670 | 34.611 | 2.1 | 2.1 | 0.0 | 3.5 | 4.44 | 10.20 | 103.6 | 1.00e-03 | 0.0000 | 0.0000 | 0.0000 | 0.0001 | 1.3268 | 2.2172 | 0.0032 | 0.0029 | 0.0029 | 0.0000 | 0.0000 | 2.28 | N | N | N | N | N | N | N | Y | N | N
214951.0 | 0.0 | 0.000 | 190.2 | 139.3 | 88.1 | 95.2 | 27.8 | 2.1 | 7.8 | 143.7 | 99.4 | 1.0 | 0.0457 | 27.9115 | 403.0 | 416.4 | 60.507 | 34.527 | 2.1 | 2.1 | 0.0 | 3.2 | 4.25 | 10.44 | 102.7 | 2.25e-03 | 0.0000 | 0.0000 | 0.0000 | 0.0001 | 1.2669 | 2.2622 | 0.0032 | 0.0029 | 0.0029 | 0.0000 | 0.0000 | 2.82 | N | N | N | N | N | N | N | Y | N | N
214952.0 | 0.0 | 0.000 | 190.2 | 139.2 | 88.0 | 95.2 | 27.8 | 2.1 | 7.7 | 143.5 | 99.3 | 0.9 | 0.0452 | 27.9044 | 402.5 | 416.1 | 60.199 | 34.365 | 2.1 | 2.1 | 0.0 | 5.6 | 4.08 | 10.72 | 102.5 | 2.39e-03 | 0.0000 | 0.0000 | 0.0000 | 0.0001 | 1.2094 | 2.3125 | 0.0032 | 0.0029 | 0.0029 | 0.0000 | 0.0000 | 2.73 | N | N | N | N | N | N | N | Y | N | N
214953.0 | 0.0 | 0.000 | 190.3 | 139.4 | 88.1 | 95.2 | 27.8 | 2.2 | 7.8 | 143.6 | 99.5 | 1.0 | 0.0467 | 27.9056 | 402.2 | 415.7 | 61.209 | 34.952 | 2.2 | 2.1 | 0.0 | 6.9 | 3.99 | 10.95 | 103.7 | 5.85e-04 | 0.0000 | 0.0000 | 0.0000 | 0.0001 | 1.2039 | 2.4023 | 0.0033 | 0.0030 | 0.0030 | 0.0000 | 0.0000 | 5.89 | N | N | N | N | N | N | N | Y | N | N
214954.0 | 0.0 | 0.000 | 190.2 | 139.4 | 88.1 | 95.2 | 27.8 | 2.5 | 7.9 | 143.6 | 99.5 | 1.0 | 0.0446 | 27.9093 | 402.3 | 415.5 | 59.853 | 34.181 | 2.2 | 2.1 | 0.0 | 5.7 | 3.97 | 11.08 | 105.8 | 2.35e-04 | 0.0000 | 0.0000 | 0.0000 | 0.0001 | 1.1713 | 2.3776 | 0.0033 | 0.0029 | 0.0029 | 0.0000 | 0.0000 | 5.00 | N | N | N | N | N | N | N | Y | N | N
214955.0 | 0.0 | 0.000 | 190.2 | 139.3 | 88.1 | 95.2 | 27.8 | 2.5 | 7.9 | 143.7 | 99.4 | 1.0 | 0.0458 | 27.9051 | 401.8 | 415.4 | 60.565 | 34.601 | 2.2 | 2.1 | 0.0 | 12.4 | 4.05 | 11.05 | 110.2 | 2.26e-03 | 0.0000 | 0.0000 | 0.0000 | 0.0002 | 1.2087 | 2.4009 | 0.0034 | 0.0031 | 0.0031 | 0.0000 | 0.0000 | 5.40 | N | N | N | N | N | N | N | Y | N | N
214956.0 | 0.0 | 0.000 | 190.3 | 139.3 | 88.1 | 95.2 | 27.8 | 2.6 | 7.9 | 143.7 | 99.5 | 1.0 | 0.0470 | 27.9096 | 401.7 | 414.8 | 61.291 | 35.026 | 2.2 | 2.2 | 0.0 | 14.9 | 4.23 | 10.86 | 116.9 | 2.76e-03 | 0.0000 | 0.0000 | 0.0000 | 0.0003 | 1.2803 | 2.3872 | 0.0037 | 0.0033 | 0.0033 | 0.0000 | 0.0000 | 5.23 | N | N | N | N | N | N | N | Y | N | N
214957.0 | 0.0 | 0.000 | 190.3 | 139.3 | 88.1 | 95.2 | 27.8 | 2.6 | 7.9 | 143.7 | 99.4 | 0.9 | 0.0454 | 27.9114 | 401.6 | 414.6 | 60.303 | 34.467 | 2.2 | 2.2 | 0.0 | 9.8 | 4.39 | 10.62 | 118.7 | 1.50e-03 | 0.0000 | 0.0000 | 0.0000 | 0.0002 | 1.3078 | 2.2978 | 0.0037 | 0.0033 | 0.0033 | 0.0000 | 0.0000 | 5.28 | N | N | N | N | N | N | N | Y | N | N
214958.0 | 0.0 | 0.000 | 190.2 | 139.3 | 88.1 | 95.2 | 27.8 | 2.7 | 8.0 | 143.7 | 99.4 | 1.0 | 0.0466 | 27.9101 | 401.3 | 414.3 | 61.002 | 34.879 | 2.3 | 2.2 | 0.0 | 3.5 | 4.47 | 10.42 | 118.3 | 1.98e-03 | 0.0000 | 0.0000 | 0.0000 | 0.0001 | 1.3454 | 2.2811 | 0.0037 | 0.0034 | 0.0034 | 0.0000 | 0.0000 | 4.98 | N | N | N | N | N | N | N | Y | N | N
214959.0 | 0.0 | 0.000 | 190.2 | 139.3 | 88.1 | 95.2 | 27.8 | 2.6 | 7.9 | 143.5 | 99.4 | 1.0 | 0.0471 | 27.9137 | 401.2 | 414.1 | 61.336 | 35.079 | 2.3 | 2.3 | 0.0 | -0.3 | 4.50 | 10.29 | 116.6 | 2.58e-03 | 0.0000 | 0.0000 | 0.0000 | 0.0000 | 1.3622 | 2.2660 | 0.0037 | 0.0033 | 0.0033 | 0.0000 | 0.0000 | 5.34 | N | N | N | N | N | N | N | Y | N | N
215000.0 | 0.0 | 0.000 | 190.2 | 139.3 | 88.1 | 95.2 | 27.8 | 2.6 | 7.9 | 143.6 | 99.5 | 1.0 | 0.0463 | 27.9156 | 401.1 | 413.7 | 60.890 | 34.830 | 2.3 | 2.3 | 0.0 | -0.4 | 4.50 | 10.23 | 114.6 | 3.83e-03 | 0.0000 | 0.0000 | 0.0000 | 0.0000 | 1.3539 | 2.2369 | 0.0036 | 0.0033 | 0.0033 | 0.0000 | 0.0000 | 5.17 | N | N | N | N | N | N | N | Y | N | N
215001.0 | 0.0 | 0.000 | 190.2 | 139.3 | 88.0 | 95.2 | 27.8 | 2.4 | 7.8 | 143.7 | 99.4 | 1.0 | 0.0463 | 27.9138 | 400.8 | 413.7 | 60.914 | 34.851 | 2.4 | 2.3 | 0.0 | -0.0 | 4.50 | 10.20 | 113.3 | 3.32e-03 | 0.0000 | 0.0000 | 0.0000 | 0.0000 | 1.3553 | 2.2316 | 0.0036 | 0.0032 | 0.0032 | 0.0000 | 0.0000 | 5.12 | N | N | N | N | N | N | N | Y | N | N
215002.0 | 0.0 | 0.000 | 190.2 | 139.3 | 88.1 | 95.2 | 27.8 | 2.7 | 8.0 | 143.7 | 99.4 | 0.9 | 0.0446 | 27.9145 | 400.6 | 413.4 | 59.759 | 34.202 | 2.4 | 2.3 | 0.0 | 1.6 | 4.52 | 10.17 | 112.4 | 2.86e-03 | 0.0000 | 0.0000 | 0.0000 | 0.0000 | 1.3339 | 2.1841 | 0.0035 | 0.0031 | 0.0031 | 0.0000 | 0.0000 | 4.92 | N | N | N | N | N | N | N | Y | N | N
215003.0 | 0.0 | 0.000 | 190.1 | 139.3 | 88.1 | 95.2 | 27.8 | 3.0 | 8.1 | 143.7 | 99.4 | 0.9 | 0.0467 | 27.9122 | 400.2 | 413.2 | 61.143 | 35.005 | 2.4 | 2.4 | 0.0 | 3.0 | 4.52 | 10.16 | 112.0 | 2.22e-03 | 0.0000 | 0.0000 | 0.0000 | 0.0001 | 1.3653 | 2.2324 | 0.0035 | 0.0032 | 0.0032 | 0.0000 | 0.0000 | 5.47 | N | N | N | N | N | N | N | Y | N | N
215004.0 | 0.0 | 0.000 | 190.1 | 139.2 | 88.1 | 95.2 | 27.8 | 3.1 | 8.1 | 143.7 | 99.3 | 0.9 | 0.0462 | 27.9150 | 400.1 | 413.0 | 60.773 | 34.800 | 2.4 | 2.4 | 0.0 | 5.3 | 4.51 | 10.15 | 111.5 | 1.44e-03 | 0.0000 | 0.0000 | 0.0000 | 0.0001 | 1.3564 | 2.2186 | 0.0035 | 0.0032 | 0.0032 | 0.0000 | 0.0000 | 5.37 | N | N | N | N | N | N | N | Y | N | N
215005.0 | 0.0 | 0.000 | 190.2 | 139.3 | 88.1 | 95.2 | 27.8 | 3.2 | 8.1 | 143.6 | 99.4 | 0.9 | 0.0461 | 27.9135 | 399.9 | 412.5 | 60.688 | 34.759 | 2.5 | 2.4 | 0.0 | 8.9 | 4.53 | 10.14 | 111.1 | 2.05e-03 | 0.0000 | 0.0000 | 0.0000 | 0.0002 | 1.3583 | 2.2137 | 0.0035 | 0.0032 | 0.0032 | 0.0000 | 0.0000 | 5.21 | N | N | N | N | N | N | N | Y | N | N
215006.0 | 0.0 | 0.000 | 190.2 | 139.2 | 88.1 | 95.2 | 27.8 | 3.2 | 8.2 | 143.7 | 99.3 | 0.9 | 0.0463 | 27.9117 | 399.6 | 412.5 | 60.799 | 34.832 | 2.5 | 2.4 | 0.0 | 14.3 | 4.54 | 10.13 | 111.1 | 2.90e-03 | 0.0000 | 0.0000 | 0.0000 | 0.0003 | 1.3647 | 2.2152 | 0.0035 | 0.0032 | 0.0032 | 0.0000 | 0.0000 | 5.37 | N | N | N | N | N | N | N | Y | N | N
215007.0 | 0.0 | 0.000 | 190.2 | 139.4 | 88.1 | 95.2 | 27.8 | 3.3 | 8.2 | 143.7 | 99.5 | 1.0 | 0.0458 | 27.9111 | 399.3 | 412.1 | 60.406 | 34.619 | 2.5 | 2.4 | 0.0 | 18.5 | 4.56 | 10.11 | 111.1 | 3.04e-03 | 0.0000 | 0.0000 | 0.0000 | 0.0004 | 1.3618 | 2.1978 | 0.0035 | 0.0031 | 0.0031 | 0.0000 | 0.0000 | 5.52 | N | N | N | N | N | N | N | Y | N | N
215008.0 | 0.0 | 0.000 | 190.2 | 139.4 | 88.1 | 95.2 | 27.8 | 3.2 | 8.1 | 143.8 | 99.5 | 1.0 | 0.0460 | 27.9078 | 398.9 | 411.8 | 60.608 | 34.747 | 2.5 | 2.4 | 0.0 | 18.1 | 4.55 | 10.11 | 111.0 | 2.19e-03 | 0.0000 | 0.0000 | 0.0000 | 0.0003 | 1.3651 | 2.2045 | 0.0035 | 0.0031 | 0.0031 | 0.0000 | 0.0000 | 2.09 | N | N | N | N | N | N | N | Y | N | N
215009.0 | 0.0 | 0.000 | 190.1 | 139.3 | 88.1 | 95.2 | 27.8 | 3.2 | 8.1 | 143.7 | 99.4 | 0.9 | 0.0459 | 27.9047 | 398.5 | 411.4 | 60.559 | 34.729 | 2.5 | 2.5 | 0.1 | 16.2 | 4.51 | 10.13 | 110.7 | 1.07e-03 | 0.0000 | 0.0000 | 0.0000 | 0.0003 | 1.3538 | 2.2093 | 0.0035 | 0.0031 | 0.0031 | 0.0000 | 0.0000 | 2.87 | N | N | N | N | N | N | N | Y | N | N
215010.0 | 0.0 | 0.000 | 190.2 | 139.4 | 88.1 | 95.2 | 27.8 | 3.2 | 8.1 | 143.7 | 99.5 | 1.0 | 0.0448 | 27.9048 | 398.3 | 411.4 | 59.780 | 34.293 | 2.5 | 2.5 | 0.1 | 13.4 | 4.40 | 10.26 | 109.6 | 1.60e-03 | 0.0000 | 0.0000 | 0.0000 | 0.0003 | 1.3020 | 2.2088 | 0.0034 | 0.0031 | 0.0031 | 0.0000 | 0.0000 | 2.87 | N | N | N | N | N | N | N | Y | N | N
215011.0 | 0.0 | 0.000 | 190.2 | 139.4 | 88.2 | 95.2 | 27.8 | 3.2 | 8.1 | 143.6 | 99.5 | 1.0 | 0.0443 | 27.9053 | 398.1 | 411.0 | 59.535 | 34.161 | 2.5 | 2.5 | 0.1 | 8.8 | 4.22 | 10.50 | 108.3 | 1.84e-03 | 0.0000 | 0.0000 | 0.0000 | 0.0002 | 1.2445 | 2.2527 | 0.0033 | 0.0030 | 0.0030 | 0.0000 | 0.0000 | 2.56 | N | N | N | N | N | N | N | Y | N | N
215012.0 | 0.0 | 0.000 | 190.1 | 139.2 | 88.2 | 95.2 | 27.8 | 2.6 | 7.9 | 143.4 | 99.3 | 0.9 | 0.0453 | 27.9066 | 397.8 | 410.9 | 60.097 | 34.498 | 2.6 | 2.5 | 0.1 | 3.6 | 4.07 | 10.78 | 108.3 | 2.31e-03 | 0.0000 | 0.0000 | 0.0000 | 0.0001 | 1.2117 | 2.3339 | 0.0034 | 0.0030 | 0.0030 | 0.0000 | 0.0000 | 2.83 | N | N | N | N | N | N | N | Y | N | N
215013.0 | 0.0 | 0.000 | 190.1 | 139.4 | 88.1 | 95.2 | 27.8 | 2.4 | 7.9 | 143.6 | 99.5 | 1.0 | 0.0444 | 27.9100 | 397.6 | 410.7 | 59.497 | 34.163 | 2.6 | 2.5 | 0.1 | 0.7 | 3.97 | 10.99 | 109.8 | 1.49e-03 | 0.0000 | 0.0000 | 0.0000 | 0.0000 | 1.1715 | 2.3567 | 0.0034 | 0.0031 | 0.0031 | 0.0000 | 0.0000 | 6.06 | N | N | N | N | N | N | N | Y | N | N
215014.0 | 0.0 | 0.000 | 190.1 | 139.3 | 88.1 | 95.2 | 27.8 | 2.3 | 7.8 | 143.5 | 99.4 | 0.9 | 0.0445 | 27.9081 | 397.2 | 410.0 | 59.555 | 34.210 | 2.6 | 2.6 | 0.1 | 4.2 | 3.96 | 11.11 | 114.3 | 4.46e-04 | 0.0000 | 0.0000 | 0.0000 | 0.0001 | 1.1689 | 2.3866 | 0.0035 | 0.0032 | 0.0032 | 0.0000 | 0.0000 | 5.35 | N | N | N | N | N | N | N | Y | N | N
215015.0 | 0.0 | 0.000 | 190.1 | 139.2 | 88.2 | 95.2 | 27.8 | 2.5 | 7.9 | 143.5 | 99.3 | 0.9 | 0.0469 | 27.9087 | 396.9 | 409.8 | 61.104 | 35.112 | 2.6 | 2.6 | 0.1 | 8.0 | 4.07 | 11.05 | 120.0 | 1.66e-03 | 0.0000 | 0.0000 | 0.0000 | 0.0002 | 1.2354 | 2.4362 | 0.0038 | 0.0034 | 0.0034 | 0.0000 | 0.0000 | 5.29 | N | N | N | N | N | N | N | Y | N | N
215016.0 | 0.0 | 0.000 | 190.2 | 139.4 | 88.2 | 95.2 | 27.8 | 2.7 | 7.9 | 143.6 | 99.5 | 1.0 | 0.0450 | 27.9109 | 396.8 | 409.8 | 59.848 | 34.398 | 2.7 | 2.6 | 0.1 | 9.3 | 4.28 | 10.83 | 125.4 | 3.04e-03 | 0.0000 | 0.0000 | 0.0000 | 0.0002 | 1.2700 | 2.3384 | 0.0039 | 0.0035 | 0.0035 | 0.0000 | 0.0000 | 4.83 | N | N | N | N | N | N | N | Y | N | N
215017.0 | 0.0 | 0.000 | 190.2 | 139.3 | 88.2 | 95.2 | 27.8 | 2.7 | 8.0 | 143.6 | 99.4 | 0.9 | 0.0448 | 27.9084 | 396.4 | 409.2 | 59.733 | 34.345 | 2.7 | 2.7 | 0.1 | 11.2 | 4.42 | 10.58 | 126.2 | 1.53e-03 | 0.0000 | 0.0000 | 0.0000 | 0.0002 | 1.3103 | 2.2805 | 0.0039 | 0.0035 | 0.0035 | 0.0000 | 0.0000 | 5.35 | N | N | N | N | N | N | N | Y | N | N
215018.0 | 0.0 | 0.000 | 190.2 | 139.4 | 88.2 | 95.2 | 27.8 | 2.7 | 8.0 | 143.6 | 99.5 | 1.0 | 0.0467 | 27.9035 | 395.9 | 409.1 | 60.844 | 34.997 | 2.8 | 2.7 | 0.1 | 14.3 | 4.49 | 10.38 | 124.7 | 1.69e-03 | 0.0000 | 0.0000 | 0.0000 | 0.0003 | 1.3571 | 2.2802 | 0.0039 | 0.0036 | 0.0036 | 0.0000 | 0.0000 | 5.31 | N | N | N | N | N | N | N | Y | N | N
215019.0 | 0.0 | 0.000 | 190.1 | 139.3 | 88.2 | 95.2 | 27.8 | 2.5 | 7.9 | 143.5 | 99.4 | 1.0 | 0.0450 | 27.9069 | 396.0 | 408.7 | 59.769 | 34.381 | 2.8 | 2.8 | 0.1 | 11.6 | 4.52 | 10.26 | 122.8 | 1.22e-03 | 0.0000 | 0.0000 | 0.0000 | 0.0002 | 1.3425 | 2.2141 | 0.0038 | 0.0034 | 0.0034 | 0.0000 | 0.0000 | 5.29 | N | N | N | N | N | N | N | Y | N | N
215020.0 | 0.0 | 0.000 | 190.1 | 139.2 | 88.2 | 95.2 | 27.8 | 2.5 | 7.9 | 143.6 | 99.3 | 0.9 | 0.0464 | 27.9077 | 395.7 | 408.5 | 60.747 | 34.954 | 2.9 | 2.8 | 0.1 | 5.5 | 4.51 | 10.21 | 121.0 | 2.17e-03 | 0.0000 | 0.0000 | 0.0000 | 0.0001 | 1.3619 | 2.2397 | 0.0038 | 0.0034 | 0.0034 | 0.0000 | 0.0000 | 5.18 | N | N | N | N | N | N | N | Y | N | N
215021.0 | 0.0 | 0.000 | 190.1 | 139.2 | 88.2 | 95.2 | 27.8 | 2.4 | 7.8 | 143.5 | 99.3 | 0.9 | 0.0452 | 27.9087 | 395.5 | 408.0 | 60.004 | 34.537 | 2.9 | 2.9 | 0.1 | 7.4 | 4.51 | 10.19 | 119.8 | 1.81e-03 | 0.0000 | 0.0000 | 0.0000 | 0.0001 | 1.3439 | 2.2100 | 0.0037 | 0.0034 | 0.0034 | 0.0000 | 0.0000 | 5.36 | N | N | N | N | N | N | N | Y | N | N
215022.0 | 0.0 | 0.000 | 190.1 | 139.2 | 88.1 | 95.2 | 27.8 | 2.3 | 7.8 | 143.5 | 99.3 | 0.9 | 0.0451 | 27.9166 | 395.7 | 407.8 | 59.837 | 34.444 | 2.9 | 2.9 | 0.1 | 11.6 | 4.51 | 10.18 | 119.1 | 8.81e-04 | 0.0000 | 0.0000 | 0.0000 | 0.0002 | 1.3419 | 2.2010 | 0.0037 | 0.0033 | 0.0033 | 0.0000 | 0.0000 | 5.29 | N | N | N | N | N | N | N | Y | N | N
215023.0 | 0.0 | 0.000 | 190.1 | 139.2 | 88.1 | 95.2 | 27.8 | 2.0 | 7.7 | 143.5 | 99.4 | 0.9 | 0.0465 | 27.9155 | 395.4 | 407.6 | 60.731 | 34.970 | 3.0 | 2.9 | 0.1 | 8.5 | 4.51 | 10.17 | 119.1 | 1.81e-03 | 0.0000 | 0.0000 | 0.0000 | 0.0002 | 1.3609 | 2.2338 | 0.0038 | 0.0034 | 0.0034 | 0.0000 | 0.0000 | 5.27 | N | N | N | N | N | N | N | Y | N | N
215024.0 | 0.0 | 0.000 | 190.1 | 139.3 | 88.1 | 95.2 | 27.8 | 2.0 | 7.7 | 143.6 | 99.4 | 1.0 | 0.0456 | 27.9094 | 394.8 | 407.4 | 60.196 | 34.675 | 3.0 | 2.9 | 0.1 | 5.3 | 4.51 | 10.16 | 119.2 | 2.49e-03 | 0.0000 | 0.0000 | 0.0000 | 0.0001 | 1.3510 | 2.2129 | 0.0037 | 0.0034 | 0.0034 | 0.0000 | 0.0000 | 5.37 | N | N | N | N | N | N | N | Y | N | N
215025.0 | 0.0 | 0.000 | 190.1 | 139.3 | 88.1 | 95.2 | 27.8 | 1.7 | 7.6 | 143.5 | 99.4 | 1.0 | 0.0463 | 27.9090 | 394.6 | 407.3 | 60.661 | 34.954 | 3.0 | 3.0 | 0.1 | 6.4 | 4.52 | 10.15 | 119.2 | 1.97e-03 | 0.0000 | 0.0000 | 0.0000 | 0.0001 | 1.3643 | 2.2283 | 0.0038 | 0.0034 | 0.0034 | 0.0000 | 0.0000 | 5.49 | N | N | N | N | N | N | N | Y | N | N
215026.0 | 0.0 | 0.000 | 190.1 | 139.2 | 88.2 | 95.2 | 27.8 | 1.7 | 7.6 | 143.5 | 99.4 | 0.9 | 0.0464 | 27.9091 | 394.4 | 406.9 | 60.702 | 34.985 | 3.1 | 3.0 | 0.1 | 11.1 | 4.54 | 10.14 | 119.0 | 2.32e-03 | 0.0000 | 0.0000 | 0.0000 | 0.0002 | 1.3707 | 2.2272 | 0.0038 | 0.0034 | 0.0034 | 0.0000 | 0.0000 | 5.21 | N | N | N | N | N | N | N | Y | N | N
215027.0 | 0.0 | 0.000 | 190.1 | 139.4 | 88.2 | 95.2 | 27.8 | 1.6 | 7.6 | 143.5 | 99.5 | 1.0 | 0.0447 | 27.9091 | 394.2 | 406.7 | 59.565 | 34.339 | 3.1 | 3.0 | 0.1 | 11.1 | 4.55 | 10.12 | 118.5 | 3.39e-03 | 0.0000 | 0.0000 | 0.0000 | 0.0002 | 1.3494 | 2.1823 | 0.0037 | 0.0033 | 0.0033 | 0.0000 | 0.0000 | 4.77 | N | N | N | N | N | N | N | Y | N | N
215028.0 | 0.0 | 0.000 | 190.1 | 139.4 | 88.2 | 95.2 | 27.8 | 1.5 | 7.5 | 143.5 | 99.5 | 1.0 | 0.0446 | 27.9101 | 394.1 | 406.4 | 59.467 | 34.288 | 3.1 | 3.1 | 0.1 | 4.2 | 4.55 | 10.12 | 118.4 | 2.27e-03 | 0.0000 | 0.0000 | 0.0000 | 0.0001 | 1.3459 | 2.1777 | 0.0037 | 0.0033 | 0.0033 | 0.0000 | 0.0000 | 2.53 | N | N | N | N | N | N | N | Y | N | N
215029.0 | 0.0 | 0.000 | 190.1 | 139.4 | 88.2 | 95.2 | 27.8 | 1.6 | 7.6 | 143.5 | 99.5 | 1.0 | 0.0453 | 27.9089 | 393.8 | 406.2 | 59.956 | 34.579 | 3.2 | 3.1 | 0.1 | 0.4 | 4.52 | 10.15 | 118.3 | 2.19e-03 | 0.0000 | 0.0000 | 0.0000 | 0.0000 | 1.3486 | 2.2038 | 0.0037 | 0.0033 | 0.0033 | 0.0000 | 0.0000 | 2.65 | N | N | N | N | N | N | N | Y | N | N
215030.0 | 0.0 | 0.000 | 190.1 | 139.2 | 88.1 | 95.2 | 27.8 | 1.7 | 7.6 | 143.4 | 99.4 | 0.9 | 0.0451 | 27.9124 | 393.7 | 405.8 | 59.775 | 34.484 | 3.2 | 3.2 | 0.1 | 2.6 | 4.39 | 10.31 | 117.4 | 2.72e-03 | 0.0000 | 0.0000 | 0.0000 | 0.0000 | 1.3061 | 2.2315 | 0.0037 | 0.0033 | 0.0033 | 0.0000 | 0.0000 | 2.53 | N | N | N | N | N | N | N | Y | N | N
215031.0 | 0.0 | 0.000 | 190.1 | 139.2 | 88.2 | 95.2 | 27.8 | 1.8 | 7.6 | 143.3 | 99.4 | 0.9 | 0.0452 | 27.9099 | 393.4 | 405.7 | 59.801 | 34.508 | 3.3 | 3.2 | 0.1 | 6.4 | 4.18 | 10.58 | 116.0 | 3.60e-03 | 0.0000 | 0.0000 | 0.0000 | 0.0001 | 1.2460 | 2.2915 | 0.0036 | 0.0033 | 0.0033 | 0.0000 | 0.0000 | 2.57 | N | N | N | N | N | N | N | Y | N | N
215032.0 | 0.0 | 0.000 | 190.1 | 139.2 | 88.1 | 95.2 | 27.8 | 1.6 | 7.6 | 143.4 | 99.4 | 0.9 | 0.0446 | 27.9043 | 392.9 | 405.3 | 59.546 | 34.375 | 3.3 | 3.2 | 0.1 | 5.7 | 4.02 | 10.85 | 116.1 | 2.24e-03 | 0.0000 | 0.0000 | 0.0000 | 0.0001 | 1.1947 | 2.3425 | 0.0036 | 0.0033 | 0.0033 | 0.0000 | 0.0000 | 4.64 | N | N | N | N | N | N | N | Y | N | N
215033.0 | 0.0 | 0.000 | 190.1 | 139.2 | 88.1 | 95.2 | 27.8 | 1.5 | 7.5 | 143.3 | 99.3 | 0.9 | 0.0453 | 27.9053 | 392.5 | 405.1 | 59.907 | 34.600 | 3.3 | 3.2 | 0.1 | 3.2 | 3.95 | 11.06 | 117.5 | 1.72e-03 | 0.0000 | 0.0000 | 0.0000 | 0.0001 | 1.1805 | 2.4021 | 0.0037 | 0.0033 | 0.0033 | 0.0000 | 0.0000 | 5.86 | N | N | N | N | N | N | N | Y | N | N
215034.0 | 0.0 | 0.000 | 190.1 | 139.2 | 88.2 | 95.2 | 27.8 | 1.4 | 7.5 | 143.2 | 99.4 | 0.9 | 0.0455 | 27.9063 | 392.3 | 404.9 | 59.969 | 34.644 | 3.3 | 3.2 | 0.1 | 1.9 | 3.97 | 11.14 | 121.1 | 1.87e-03 | 0.0000 | 0.0000 | 0.0000 | 0.0000 | 1.1872 | 2.4220 | 0.0038 | 0.0034 | 0.0034 | 0.0000 | 0.0000 | 5.07 | N | N | N | N | N | N | N | Y | N | N
215035.0 | 0.0 | 0.000 | 190.1 | 139.4 | 88.2 | 95.2 | 27.8 | 1.3 | 7.4 | 143.3 | 99.5 | 1.0 | 0.0442 | 27.9082 | 392.1 | 404.6 | 59.153 | 34.182 | 3.3 | 3.3 | 0.1 | 2.4 | 4.09 | 11.04 | 128.1 | 1.26e-03 | 0.0000 | 0.0000 | 0.0000 | 0.0000 | 1.2063 | 2.3692 | 0.0040 | 0.0036 | 0.0036 | 0.0000 | 0.0000 | 4.89 | N | N | N | N | N | N | N | Y | N | N
215036.0 | 0.0 | 0.000 | 190.1 | 139.2 | 88.2 | 95.2 | 27.8 | 1.4 | 7.5 | 143.4 | 99.4 | 0.9 | 0.0454 | 27.9095 | 391.9 | 404.6 | 59.917 | 34.636 | 3.4 | 3.3 | 0.1 | 2.7 | 4.27 | 10.81 | 134.5 | 1.42e-03 | 0.0000 | 0.0000 | 0.0000 | 0.0001 | 1.2784 | 2.3506 | 0.0042 | 0.0038 | 0.0038 | 0.0000 | 0.0000 | 5.25 | N | N | N | N | N | N | N | Y | N | N
215037.0 | 0.0 | 0.000 | 190.1 | 139.2 | 88.2 | 95.2 | 27.8 | 1.4 | 7.5 | 143.3 | 99.3 | 0.9 | 0.0459 | 27.9113 | 391.7 | 404.4 | 60.195 | 34.804 | 3.4 | 3.3 | 0.1 | 3.0 | 4.42 | 10.56 | 135.7 | 2.57e-03 | 0.0000 | 0.0000 | 0.0000 | 0.0001 | 1.3271 | 2.3081 | 0.0043 | 0.0038 | 0.0038 | 0.0000 | 0.0000 | 5.10 | N | N | N | N | N | N | N | Y | N | N
215038.0 | 0.0 | 0.000 | 190.1 | 139.3 | 88.1 | 95.2 | 27.8 | 1.2 | 7.4 | 143.4 | 99.4 | 0.9 | 0.0458 | 27.9076 | 391.4 | 404.2 | 60.124 | 34.773 | 3.4 | 3.4 | 0.1 | 4.2 | 4.47 | 10.39 | 132.6 | 2.58e-03 | 0.0000 | 0.0000 | 0.0000 | 0.0001 | 1.3430 | 2.2680 | 0.0042 | 0.0038 | 0.0038 | 0.0000 | 0.0000 | 5.24 | N | N | N | N | N | N | N | Y | N | N
215039.0 | 0.0 | 0.000 | 190.1 | 139.4 | 88.2 | 95.2 | 27.8 | 1.1 | 7.4 | 143.3 | 99.5 | 1.0 | 0.0462 | 27.9057 | 391.1 | 404.0 | 60.404 | 34.945 | 3.5 | 3.4 | 0.1 | 6.8 | 4.48 | 10.29 | 128.4 | 1.82e-03 | 0.0000 | 0.0000 | 0.0000 | 0.0001 | 1.3527 | 2.2574 | 0.0040 | 0.0037 | 0.0037 | 0.0000 | 0.0000 | 4.75 | N | N | N | N | N | N | N | Y | N | N
215040.0 | 0.0 | 0.000 | 190.1 | 139.4 | 88.2 | 95.2 | 27.8 | 1.0 | 7.3 | 143.3 | 99.5 | 1.0 | 0.0441 | 27.9067 | 391.0 | 403.5 | 59.143 | 34.221 | 3.5 | 3.4 | 0.1 | 10.4 | 4.49 | 10.23 | 127.1 | 2.81e-03 | 0.0000 | 0.0000 | 0.0000 | 0.0002 | 1.3282 | 2.1987 | 0.0039 | 0.0035 | 0.0035 | 0.0000 | 0.0000 | 4.76 | N | N | N | N | N | N | N | Y | N | N
215041.0 | 0.0 | 0.000 | 190.1 | 139.4 | 88.1 | 95.2 | 27.8 | 0.4 | 7.2 | 143.5 | 99.5 | 1.0 | 0.0453 | 27.9105 | 390.9 | 403.3 | 59.852 | 34.638 | 3.5 | 3.5 | 0.1 | 7.7 | 4.50 | 10.21 | 126.4 | 2.92e-03 | 0.0000 | 0.0000 | 0.0000 | 0.0001 | 1.3469 | 2.2207 | 0.0040 | 0.0036 | 0.0036 | 0.0000 | 0.0000 | 5.34 | N | N | N | N | N | N | N | Y | N | N
215042.0 | 0.0 | 0.000 | 190.1 | 139.3 | 88.1 | 95.2 | 27.8 | 0.4 | 7.1 | 143.5 | 99.4 | 0.9 | 0.0462 | 27.9097 | 390.6 | 403.1 | 60.349 | 34.937 | 3.6 | 3.5 | 0.1 | 1.3 | 4.49 | 10.20 | 125.7 | 2.41e-03 | 0.0000 | 0.0000 | 0.0000 | 0.0000 | 1.3555 | 2.2372 | 0.0040 | 0.0036 | 0.0036 | 0.0000 | 0.0000 | 5.27 | N | N | N | N | N | N | N | Y | N | N
215043.0 | 0.0 | 0.000 | 190.1 | 139.2 | 88.2 | 95.2 | 27.8 | 0.6 | 7.2 | 143.4 | 99.3 | 0.9 | 0.0458 | 27.9087 | 390.4 | 402.8 | 60.093 | 34.798 | 3.6 | 3.5 | 0.1 | -0.2 | 4.50 | 10.20 | 125.3 | 2.63e-03 | 0.0000 | 0.0000 | 0.0000 | 0.0000 | 1.3511 | 2.2274 | 0.0039 | 0.0036 | 0.0036 | 0.0000 | 0.0000 | 5.20 | N | N | N | N | N | N | N | Y | N | N
215044.0 | 0.0 | 0.000 | 190.1 | 139.4 | 88.1 | 95.2 | 27.8 | 0.6 | 7.2 | 143.4 | 99.5 | 1.0 | 0.0460 | 27.9084 | 390.1 | 402.4 | 60.192 | 34.866 | 3.6 | 3.6 | 0.1 | -0.5 | 4.51 | 10.18 | 125.4 | 2.48e-03 | 0.0000 | 0.0000 | 0.0000 | 0.0000 | 1.3564 | 2.2288 | 0.0039 | 0.0036 | 0.0036 | 0.0000 | 0.0000 | 5.39 | N | N | N | N | N | N | N | Y | N | N
215045.0 | 0.0 | 0.000 | 190.1 | 139.4 | 88.1 | 95.2 | 27.8 | 1.1 | 7.4 | 143.5 | 99.5 | 1.0 | 0.0466 | 27.9126 | 390.1 | 402.2 | 60.619 | 35.118 | 3.7 | 3.6 | 0.1 | 2.3 | 4.53 | 10.16 | 125.4 | 2.06e-03 | 0.0000 | 0.0000 | 0.0000 | 0.0000 | 1.3730 | 2.2405 | 0.0040 | 0.0036 | 0.0036 | 0.0000 | 0.0000 | 5.36 | N | N | N | N | N | N | N | Y | N | N
215046.0 | 0.0 | 0.000 | 190.1 | 139.3 | 88.1 | 95.2 | 27.8 | 1.5 | 7.5 | 143.3 | 99.4 | 0.9 | 0.0454 | 27.9147 | 390.0 | 402.1 | 59.836 | 34.670 | 3.7 | 3.6 | 0.1 | 3.7 | 4.54 | 10.14 | 125.2 | 2.90e-03 | 0.0000 | 0.0000 | 0.0000 | 0.0001 | 1.3583 | 2.2080 | 0.0039 | 0.0035 | 0.0035 | 0.0000 | 0.0000 | 5.12 | N | N | N | N | N | N | N | Y | N | N
215047.0 | 0.0 | 0.000 | 190.1 | 139.3 | 88.2 | 95.2 | 27.8 | 1.5 | 7.5 | 143.3 | 99.4 | 1.0 | 0.0437 | 27.9130 | 389.7 | 401.9 | 58.693 | 34.018 | 3.7 | 3.7 | 0.1 | 2.2 | 4.53 | 10.14 | 125.2 | 2.68e-03 | 0.0000 | 0.0000 | 0.0000 | 0.0000 | 1.3301 | 2.1657 | 0.0038 | 0.0035 | 0.0035 | 0.0000 | 0.0000 | 2.51 | N | N | N | N | N | N | N | Y | N | N
215048.0 | 0.0 | 0.000 | 190.1 | 139.3 | 88.2 | 95.2 | 27.8 | 1.6 | 7.6 | 143.3 | 99.4 | 0.9 | 0.0441 | 27.9071 | 389.2 | 401.3 | 58.980 | 34.200 | 3.8 | 3.7 | 0.1 | 3.4 | 4.51 | 10.17 | 125.2 | 2.13e-03 | 0.0000 | 0.0000 | 0.0000 | 0.0001 | 1.3322 | 2.1828 | 0.0039 | 0.0035 | 0.0035 | 0.0000 | 0.0000 | 2.51 | N | N | N | N | N | N | N | Y | N | N
215049.0 | 0.0 | 0.000 | 190.1 | 139.2 | 88.2 | 95.2 | 27.8 | 1.6 | 7.6 | 143.3 | 99.3 | 0.9 | 0.0453 | 27.9047 | 388.9 | 401.2 | 59.825 | 34.699 | 3.8 | 3.7 | 0.1 | 6.6 | 4.42 | 10.28 | 124.2 | 1.76e-03 | 0.0000 | 0.0000 | 0.0000 | 0.0001 | 1.3231 | 2.2387 | 0.0039 | 0.0035 | 0.0035 | 0.0000 | 0.0000 | 2.54 | N | N | N | N | N | N | N | Y | N | N
215050.0 | 0.0 | 0.000 | 190.1 | 139.3 | 88.2 | 95.2 | 27.8 | 1.5 | 7.5 | 143.3 | 99.4 | 0.9 | 0.0435 | 27.9047 | 388.6 | 401.0 | 58.590 | 33.992 | 3.8 | 3.8 | 0.1 | 6.9 | 4.22 | 10.52 | 120.4 | 2.86e-03 | 0.0000 | 0.0000 | 0.0000 | 0.0001 | 1.2390 | 2.2440 | 0.0037 | 0.0033 | 0.0033 | 0.0000 | 0.0000 | 2.72 | N | N | N | N | N | N | N | Y | N | N
215051.0 | 0.0 | 0.000 | 190.1 | 139.3 | 88.1 | 95.2 | 27.8 | 1.4 | 7.5 | 143.2 | 99.4 | 1.0 | 0.0457 | 27.9030 | 388.2 | 400.8 | 59.965 | 34.805 | 3.9 | 3.8 | 0.1 | 6.4 | 4.05 | 10.80 | 119.5 | 2.75e-03 | 0.0000 | 0.0000 | 0.0000 | 0.0001 | 1.2160 | 2.3591 | 0.0038 | 0.0034 | 0.0034 | 0.0000 | 0.0000 | 2.29 | N | N | N | N | N | N | N | Y | N | N
215052.0 | 0.0 | 0.000 | 190.1 | 139.3 | 88.1 | 95.2 | 27.8 | 1.4 | 7.5 | 143.3 | 99.4 | 1.0 | 0.0454 | 27.9036 | 388.0 | 400.4 | 59.794 | 34.715 | 3.9 | 3.8 | 0.1 | 7.5 | 3.97 | 11.02 | 122.5 | 2.24e-03 | 0.0000 | 0.0000 | 0.0000 | 0.0001 | 1.1891 | 2.4020 | 0.0038 | 0.0035 | 0.0035 | 0.0000 | 0.0000 | 5.54 | N | N | N | N | N | N | N | Y | N | N
215053.0 | 0.0 | 0.000 | 190.1 | 139.4 | 88.1 | 95.2 | 27.8 | 1.4 | 7.5 | 143.2 | 99.5 | 1.0 | 0.0462 | 27.9004 | 387.6 | 400.3 | 60.352 | 35.051 | 3.9 | 3.8 | 0.1 | 5.5 | 3.95 | 11.14 | 127.2 | 2.18e-03 | 0.0000 | 0.0000 | 0.0000 | 0.0001 | 1.1952 | 2.4510 | 0.0040 | 0.0036 | 0.0036 | 0.0000 | 0.0000 | 5.35 | N | N | N | N | N | N | N | Y | N | N
215054.0 | 0.0 | 0.000 | 190.1 | 139.3 | 88.1 | 95.2 | 27.8 | 1.3 | 7.4 | 143.4 | 99.4 | 0.9 | 0.0440 | 27.8981 | 387.3 | 400.3 | 58.880 | 34.205 | 3.9 | 3.9 | 0.1 | 6.5 | 4.03 | 11.10 | 133.7 | 1.97e-03 | 0.0000 | 0.0000 | 0.0000 | 0.0001 | 1.1898 | 2.3844 | 0.0041 | 0.0037 | 0.0037 | 0.0000 | 0.0000 | 4.94 | N | N | N | N | N | N | N | Y | N | N
215055.0 | 0.0 | 0.000 | 190.1 | 139.4 | 88.1 | 95.2 | 27.8 | 1.2 | 7.4 | 143.3 | 99.5 | 1.0 | 0.0448 | 27.8996 | 387.1 | 399.7 | 59.379 | 34.504 | 4.0 | 3.9 | 0.1 | 7.6 | 4.22 | 10.90 | 140.8 | 2.55e-03 | 0.0000 | 0.0000 | 0.0000 | 0.0001 | 1.2576 | 2.3614 | 0.0044 | 0.0040 | 0.0040 | 0.0000 | 0.0000 | 5.05 | N | N | N | N | N | N | N | Y | N | N
215056.0 | 0.0 | 0.000 | 190.1 | 139.3 | 88.1 | 95.2 | 27.8 | 1.2 | 7.4 | 143.2 | 99.4 | 0.9 | 0.0452 | 27.9041 | 387.1 | 399.5 | 59.660 | 34.675 | 4.0 | 3.9 | 0.1 | 6.1 | 4.38 | 10.65 | 142.4 | 1.66e-03 | 0.0000 | 0.0000 | 0.0000 | 0.0001 | 1.3110 | 2.3187 | 0.0045 | 0.0040 | 0.0040 | 0.0000 | 0.0000 | 5.11 | N | N | N | N | N | N | N | Y | N | N
215057.0 | 0.0 | 0.000 | 190.1 | 139.3 | 88.1 | 95.2 | 27.8 | 1.1 | 7.4 | 143.3 | 99.4 | 1.0 | 0.0452 | 27.9065 | 387.0 | 399.5 | 59.638 | 34.670 | 4.1 | 4.0 | 0.1 | 7.1 | 4.45 | 10.46 | 139.7 | 3.48e-04 | 0.0000 | 0.0000 | 0.0000 | 0.0001 | 1.3314 | 2.2775 | 0.0044 | 0.0039 | 0.0039 | 0.0000 | 0.0000 | 4.98 | N | N | N | N | N | N | N | Y | N | N
215058.0 | 0.0 | 0.000 | 190.1 | 139.2 | 88.1 | 95.2 | 27.8 | 1.1 | 7.4 | 143.2 | 99.3 | 0.9 | 0.0460 | 27.9119 | 387.0 | 399.5 | 60.155 | 34.977 | 4.1 | 4.1 | 0.1 | 7.9 | 4.47 | 10.35 | 135.3 | 1.29e-03 | 0.0000 | 0.0000 | 0.0000 | 0.0002 | 1.3504 | 2.2720 | 0.0043 | 0.0039 | 0.0039 | 0.0000 | 0.0000 | 4.87 | N | N | N | N | N | N | N | Y | N | N
215059.0 | 0.0 | 0.000 | 190.1 | 139.3 | 88.1 | 95.2 | 27.8 | 1.3 | 7.5 | 143.4 | 99.4 | 1.0 | 0.0451 | 27.9138 | 386.9 | 398.8 | 59.545 | 34.630 | 4.2 | 4.1 | 0.1 | 5.2 | 4.48 | 10.28 | 133.2 | 1.72e-03 | 0.0000 | 0.0000 | 0.0000 | 0.0001 | 1.3405 | 2.2351 | 0.0042 | 0.0038 | 0.0038 | 0.0000 | 0.0000 | 5.18 | N | N | N | N | N | N | N | Y | N | N
215100.0 | 0.0 | 0.000 | 190.1 | 139.3 | 88.1 | 95.2 | 27.8 | 1.4 | 7.5 | 143.4 | 99.4 | 1.0 | 0.0458 | 27.9094 | 386.4 | 398.5 | 59.996 | 34.905 | 4.2 | 4.2 | 0.1 | 3.4 | 4.48 | 10.25 | 131.8 | 1.65e-03 | 0.0000 | 0.0000 | 0.0000 | 0.0001 | 1.3516 | 2.2453 | 0.0042 | 0.0037 | 0.0037 | 0.0000 | 0.0000 | 5.13 | N | N | N | N | N | N | N | Y | N | N
215101.0 | 0.0 | 0.000 | 190.1 | 139.2 | 88.2 | 95.2 | 27.8 | 1.7 | 7.6 | 143.3 | 99.3 | 0.9 | 0.0442 | 27.9083 | 386.2 | 398.5 | 58.887 | 34.266 | 4.3 | 4.2 | 0.1 | 4.8 | 4.49 | 10.23 | 131.0 | 2.09e-03 | 0.0000 | 0.0000 | 0.0000 | 0.0001 | 1.3275 | 2.2000 | 0.0041 | 0.0037 | 0.0037 | 0.0000 | 0.0000 | 5.00 | N | N | N | N | N | N | N | Y | N | N
215102.0 | 0.0 | 0.000 | 190.1 | 139.4 | 88.2 | 95.2 | 27.8 | 1.7 | 7.6 | 143.4 | 99.5 | 1.0 | 0.0459 | 27.9058 | 385.9 | 397.9 | 60.013 | 34.932 | 4.3 | 4.2 | 0.1 | 8.7 | 4.49 | 10.21 | 130.4 | 1.61e-03 | 0.0000 | 0.0000 | 0.0000 | 0.0002 | 1.3558 | 2.2402 | 0.0041 | 0.0037 | 0.0037 | 0.0000 | 0.0000 | 5.15 | N | N | N | N | N | N | N | Y | N | N
215103.0 | 0.0 | 0.000 | 190.1 | 139.2 | 88.2 | 95.2 | 27.8 | 1.7 | 7.6 | 143.2 | 99.4 | 0.9 | 0.0447 | 27.9077 | 385.8 | 397.9 | 59.234 | 34.483 | 4.4 | 4.3 | 0.1 | 12.5 | 4.51 | 10.20 | 130.1 | 2.33e-03 | 0.0000 | 0.0000 | 0.0000 | 0.0002 | 1.3430 | 2.2077 | 0.0041 | 0.0037 | 0.0037 | 0.0000 | 0.0000 | 5.17 | N | N | N | N | N | N | N | Y | N | N
215104.0 | 0.0 | 0.000 | 190.1 | 139.2 | 88.2 | 95.2 | 27.8 | 1.6 | 7.6 | 143.4 | 99.3 | 0.9 | 0.0459 | 27.9092 | 385.6 | 397.7 | 59.980 | 34.927 | 4.4 | 4.3 | 0.1 | 10.4 | 4.52 | 10.17 | 129.8 | 2.94e-03 | 0.0000 | 0.0000 | 0.0000 | 0.0002 | 1.3639 | 2.2310 | 0.0041 | 0.0037 | 0.0037 | 0.0000 | 0.0000 | 5.09 | N | N | N | N | N | N | N | Y | N | N
215105.0 | 0.0 | 0.000 | 190.1 | 139.2 | 88.2 | 95.2 | 27.8 | 1.9 | 7.7 | 143.2 | 99.4 | 0.9 | 0.0466 | 27.9106 | 385.6 | 397.6 | 60.460 | 35.212 | 4.5 | 4.4 | 0.1 | 6.6 | 4.53 | 10.16 | 129.5 | 1.84e-03 | 0.0000 | 0.0000 | 0.0000 | 0.0001 | 1.3766 | 2.2461 | 0.0041 | 0.0037 | 0.0037 | 0.0000 | 0.0000 | 5.19 | N | N | N | N | N | N | N | Y | N | N
215106.0 | 0.0 | 0.000 | 190.1 | 139.4 | 88.1 | 95.2 | 27.8 | 1.7 | 7.6 | 143.3 | 99.5 | 1.0 | 0.0447 | 27.9140 | 385.5 | 397.6 | 59.276 | 34.529 | 4.5 | 4.4 | 0.1 | 6.2 | 4.53 | 10.15 | 129.2 | 1.92e-03 | 0.0000 | 0.0000 | 0.0000 | 0.0001 | 1.3520 | 2.1997 | 0.0040 | 0.0036 | 0.0036 | 0.0000 | 0.0000 | 2.04 | N | N | N | N | N | N | N | Y | N | N
215107.0 | 0.0 | 0.000 | 190.1 | 139.2 | 88.1 | 95.2 | 27.8 | 1.6 | 7.6 | 143.0 | 99.3 | 0.9 | 0.0456 | 27.9123 | 385.2 | 397.2 | 59.821 | 34.856 | 4.6 | 4.5 | 0.1 | 7.7 | 4.53 | 10.15 | 129.2 | 2.25e-03 | 0.0000 | 0.0000 | 0.0000 | 0.0001 | 1.3622 | 2.2210 | 0.0041 | 0.0037 | 0.0037 | 0.0000 | 0.0000 | 2.46 | N | N | N | N | N | N | N | Y | N | N
215108.0 | 0.0 | 0.000 | 190.1 | 139.3 | 88.1 | 95.2 | 27.8 | 1.7 | 7.6 | 143.2 | 99.4 | 1.0 | 0.0454 | 27.9132 | 385.0 | 396.8 | 59.732 | 34.813 | 4.6 | 4.5 | 0.1 | 5.0 | 4.47 | 10.20 | 128.6 | 2.91e-03 | 0.0000 | 0.0000 | 0.0000 | 0.0001 | 1.3442 | 2.2300 | 0.0040 | 0.0036 | 0.0036 | 0.0000 | 0.0000 | 2.76 | N | N | N | N | N | N | N | Y | N | N
215109.0 | 0.0 | 0.000 | 190.0 | 139.2 | 88.1 | 95.2 | 27.8 | 1.7 | 7.6 | 143.2 | 99.3 | 0.9 | 0.0445 | 27.9118 | 384.8 | 396.5 | 59.065 | 34.433 | 4.7 | 4.6 | 0.1 | 2.1 | 4.31 | 10.39 | 125.5 | 2.83e-03 | 0.0000 | 0.0000 | 0.0000 | 0.0000 | 1.2821 | 2.2458 | 0.0039 | 0.0035 | 0.0035 | 0.0000 | 0.0000 | 2.76 | N | N | N | N | N | N | N | Y | N | N
215110.0 | 0.0 | 0.000 | 190.1 | 139.2 | 88.1 | 95.2 | 27.8 | 1.8 | 7.6 | 143.1 | 99.4 | 0.9 | 0.0440 | 27.9095 | 384.5 | 396.3 | 58.757 | 34.263 | 4.7 | 4.6 | 0.1 | 0.1 | 4.12 | 10.67 | 123.9 | 3.03e-03 | 0.0000 | 0.0000 | 0.0000 | 0.0000 | 1.2178 | 2.2944 | 0.0038 | 0.0035 | 0.0035 | 0.0000 | 0.0000 | 2.66 | N | N | N | N | N | N | N | Y | N | N
215111.0 | 0.0 | 0.000 | 190.1 | 139.4 | 88.1 | 95.2 | 27.8 | 1.7 | 7.6 | 143.0 | 99.5 | 1.0 | 0.0444 | 27.9106 | 384.2 | 395.9 | 59.039 | 34.437 | 4.7 | 4.6 | 0.1 | -2.8 | 3.99 | 10.93 | 124.8 | 2.62e-03 | 0.0000 | 0.0000 | 0.0000 | 0.0000 | 1.1859 | 2.3631 | 0.0039 | 0.0035 | 0.0035 | 0.0000 | 0.0000 | 5.29 | N | N | N | N | N | N | N | Y | N | N
215112.0 | 0.0 | 0.000 | 190.1 | 139.2 | 88.0 | 95.2 | 27.8 | 1.7 | 7.6 | 143.2 | 99.3 | 0.9 | 0.0458 | 27.9123 | 384.1 | 395.9 | 59.924 | 34.963 | 4.7 | 4.6 | 0.1 | -1.8 | 3.93 | 11.11 | 127.9 | 1.95e-03 | 0.0000 | 0.0000 | 0.0000 | 0.0000 | 1.1878 | 2.4393 | 0.0040 | 0.0036 | 0.0036 | 0.0000 | 0.0000 | 5.65 | N | N | N | N | N | N | N | Y | N | N
215113.0 | 0.0 | 0.000 | 190.1 | 139.2 | 88.1 | 95.2 | 27.8 | 1.7 | 7.6 | 143.2 | 99.4 | 0.9 | 0.0445 | 27.9122 | 383.8 | 395.6 | 59.076 | 34.478 | 4.8 | 4.7 | 0.1 | 0.2 | 3.96 | 11.16 | 134.4 | 3.21e-03 | 0.0000 | 0.0000 | 0.0000 | 0.0000 | 1.1798 | 2.4164 | 0.0042 | 0.0038 | 0.0038 | 0.0000 | 0.0000 | 5.29 | N | N | N | N | N | N | N | Y | N | N
215114.0 | 0.0 | 0.000 | 190.1 | 139.2 | 88.0 | 95.2 | 27.8 | 1.7 | 7.6 | 143.1 | 99.4 | 0.9 | 0.0448 | 27.9146 | 383.7 | 395.4 | 59.292 | 34.615 | 4.8 | 4.7 | 0.1 | 0.2 | 4.13 | 11.03 | 142.0 | 2.03e-03 | 0.0000 | 0.0000 | 0.0000 | 0.0000 | 1.2336 | 2.3965 | 0.0044 | 0.0040 | 0.0040 | 0.0000 | 0.0000 | 5.15 | N | N | N | N | N | N | N | Y | N | N
215115.0 | 0.0 | 0.000 | 190.1 | 139.2 | 88.1 | 95.2 | 27.8 | 1.6 | 7.6 | 143.2 | 99.4 | 0.9 | 0.0452 | 27.9151 | 383.4 | 395.0 | 59.485 | 34.737 | 4.9 | 4.8 | 0.1 | 1.6 | 4.33 | 10.79 | 145.2 | 1.69e-03 | 0.0000 | 0.0000 | 0.0000 | 0.0000 | 1.2974 | 2.3532 | 0.0046 | 0.0041 | 0.0041 | 0.0000 | 0.0000 | 5.11 | N | N | N | N | N | N | N | Y | N | N
215116.0 | 0.0 | 0.000 | 190.1 | 139.2 | 88.0 | 95.2 | 27.8 | 1.5 | 7.5 | 143.2 | 99.4 | 0.9 | 0.0455 | 27.9160 | 383.3 | 395.0 | 59.727 | 34.885 | 5.0 | 4.9 | 0.1 | 3.0 | 4.44 | 10.54 | 144.6 | 2.74e-03 | 0.0000 | 0.0000 | 0.0000 | 0.0001 | 1.3366 | 2.3084 | 0.0046 | 0.0041 | 0.0041 | 0.0000 | 0.0000 | 5.24 | N | N | N | N | N | N | N | Y | N | N
215117.0 | 0.0 | 0.000 | 190.1 | 139.4 | 88.1 | 95.2 | 27.8 | 1.5 | 7.5 | 143.3 | 99.5 | 1.0 | 0.0453 | 27.9136 | 382.9 | 394.7 | 59.560 | 34.800 | 5.0 | 4.9 | 0.1 | 5.0 | 4.47 | 10.38 | 141.5 | 2.49e-03 | 0.0000 | 0.0000 | 0.0000 | 0.0001 | 1.3444 | 2.2673 | 0.0044 | 0.0040 | 0.0040 | 0.0000 | 0.0000 | 5.34 | N | N | N | N | N | N | N | Y | N | N
215118.0 | 0.0 | 0.000 | 190.0 | 139.2 | 88.2 | 95.2 | 27.8 | 1.6 | 7.6 | 143.1 | 99.4 | 0.9 | 0.0443 | 27.9125 | 382.7 | 394.3 | 58.911 | 34.430 | 5.1 | 5.0 | 0.1 | 7.3 | 4.48 | 10.29 | 137.8 | 1.80e-03 | 0.0000 | 0.0000 | 0.0000 | 0.0001 | 1.3328 | 2.2240 | 0.0043 | 0.0039 | 0.0039 | 0.0000 | 0.0000 | 5.25 | N | N | N | N | N | N | N | Y | N | N
215119.0 | 0.0 | 0.000 | 190.0 | 139.2 | 88.1 | 95.2 | 27.8 | 1.4 | 7.5 | 143.3 | 99.3 | 0.9 | 0.0443 | 27.9116 | 382.4 | 394.0 | 58.925 | 34.448 | 5.2 | 5.1 | 0.1 | 6.0 | 4.49 | 10.25 | 136.3 | 9.02e-04 | 0.0000 | 0.0000 | 0.0000 | 0.0001 | 1.3349 | 2.2167 | 0.0042 | 0.0038 | 0.0038 | 0.0000 | 0.0000 | 5.22 | N | N | N | N | N | N | N | Y | N | N
215120.0 | 0.0 | 0.000 | 190.0 | 139.2 | 88.1 | 95.2 | 27.8 | 1.3 | 7.4 | 143.2 | 99.4 | 0.9 | 0.0450 | 27.9105 | 382.2 | 393.8 | 59.406 | 34.737 | 5.2 | 5.1 | 0.1 | 9.1 | 4.50 | 10.22 | 135.3 | 1.04e-03 | 0.0000 | 0.0000 | 0.0000 | 0.0002 | 1.3499 | 2.2286 | 0.0042 | 0.0038 | 0.0038 | 0.0000 | 0.0000 | 5.24 | N | N | N | N | N | N | N | Y | N | N
215121.0 | 0.0 | 0.000 | 190.0 | 139.5 | 88.1 | 95.2 | 27.8 | 1.6 | 7.6 | 143.0 | 99.5 | 1.0 | 0.0449 | 27.9092 | 381.9 | 393.4 | 59.298 | 34.683 | 5.3 | 5.2 | 0.1 | 15.2 | 4.51 | 10.20 | 134.3 | 2.14e-03 | 0.0000 | 0.0000 | 0.0000 | 0.0003 | 1.3496 | 2.2201 | 0.0042 | 0.0038 | 0.0038 | 0.0000 | 0.0000 | 5.27 | N | N | N | N | N | N | N | Y | N | N
215122.0 | 0.0 | 0.000 | 190.1 | 139.4 | 88.1 | 95.2 | 27.8 | 1.7 | 7.6 | 143.1 | 99.5 | 1.0 | 0.0455 | 27.9080 | 381.7 | 393.4 | 59.612 | 34.873 | 5.3 | 5.2 | 0.1 | 16.3 | 4.51 | 10.19 | 133.8 | 3.06e-03 | 0.0000 | 0.0000 | 0.0000 | 0.0003 | 1.3576 | 2.2305 | 0.0042 | 0.0038 | 0.0038 | 0.0000 | 0.0000 | 5.33 | N | N | N | N | N | N | N | Y | N | N
215123.0 | 0.0 | 0.000 | 190.1 | 139.4 | 88.1 | 95.2 | 27.8 | 1.7 | 7.6 | 143.3 | 99.5 | 1.0 | 0.0442 | 27.9081 | 381.6 | 393.1 | 58.782 | 34.394 | 5.4 | 5.3 | 0.1 | 13.1 | 4.52 | 10.18 | 133.8 | 2.66e-03 | 0.0000 | 0.0000 | 0.0000 | 0.0002 | 1.3410 | 2.1976 | 0.0042 | 0.0038 | 0.0038 | 0.0000 | 0.0000 | 5.22 | N | N | N | N | N | N | N | Y | N | N
215124.0 | 0.0 | 0.000 | 190.1 | 139.2 | 88.0 | 95.2 | 27.8 | 1.6 | 7.5 | 143.3 | 99.3 | 0.9 | 0.0454 | 27.9093 | 381.4 | 393.1 | 59.541 | 34.848 | 5.5 | 5.3 | 0.1 | 6.9 | 4.53 | 10.15 | 133.7 | 2.13e-03 | 0.0000 | 0.0000 | 0.0000 | 0.0001 | 1.3629 | 2.2216 | 0.0042 | 0.0038 | 0.0038 | 0.0000 | 0.0000 | 5.00 | N | N | N | N | N | N | N | Y | N | N
215125.0 | 0.0 | 0.000 | 190.1 | 139.4 | 88.0 | 95.2 | 27.8 | 1.5 | 7.5 | 143.2 | 99.5 | 1.0 | 0.0454 | 27.9085 | 381.1 | 392.3 | 59.533 | 34.855 | 5.5 | 5.4 | 0.1 | 3.1 | 4.53 | 10.15 | 133.3 | 1.08e-03 | 0.0000 | 0.0000 | 0.0000 | 0.0001 | 1.3640 | 2.2204 | 0.0042 | 0.0038 | 0.0038 | 0.0000 | 0.0000 | 5.45 | N | N | N | N | N | N | N | Y | N | N
215126.0 | 0.0 | 0.000 | 190.1 | 139.2 | 88.0 | 95.2 | 27.8 | 1.3 | 7.5 | 143.2 | 99.3 | 0.9 | 0.0448 | 27.9128 | 381.1 | 392.7 | 59.117 | 34.614 | 5.6 | 5.5 | 0.1 | 7.5 | 4.53 | 10.15 | 132.8 | 1.20e-03 | 0.0000 | 0.0000 | 0.0000 | 0.0001 | 1.3533 | 2.2057 | 0.0042 | 0.0037 | 0.0037 | 0.0000 | 0.0000 | 3.39 | N | N | N | N | N | N | N | Y | N | N
215127.0 | 0.0 | 0.000 | 190.1 | 139.4 | 88.0 | 95.2 | 27.8 | 1.4 | 7.5 | 143.1 | 99.5 | 1.0 | 0.0447 | 27.9170 | 381.1 | 392.2 | 59.052 | 34.583 | 5.7 | 5.5 | 0.1 | 11.8 | 4.53 | 10.16 | 132.5 | 1.11e-03 | 0.0000 | 0.0000 | 0.0000 | 0.0002 | 1.3516 | 2.2057 | 0.0041 | 0.0037 | 0.0037 | 0.0000 | 0.0000 | 2.02 | N | N | N | N | N | N | N | Y | N | N
215128.0 | 0.0 | 0.000 | 190.1 | 139.4 | 88.0 | 95.2 | 27.8 | 1.4 | 7.5 | 143.1 | 99.5 | 1.0 | 0.0443 | 27.9149 | 380.8 | 392.0 | 58.893 | 34.500 | 5.7 | 5.6 | 0.1 | 11.9 | 4.48 | 10.20 | 132.1 | 1.93e-03 | 0.0001 | 0.0000 | 0.0000 | 0.0002 | 1.3360 | 2.2099 | 0.0041 | 0.0037 | 0.0037 | 0.0000 | 0.0000 | 2.53 | N | N | N | N | N | N | N | Y | N | N
215129.0 | 0.0 | 0.000 | 190.1 | 139.4 | 88.1 | 95.2 | 27.8 | 1.6 | 7.5 | 143.0 | 99.5 | 1.0 | 0.0429 | 27.9076 | 380.3 | 391.8 | 57.881 | 33.918 | 5.8 | 5.6 | 0.1 | 12.9 | 4.37 | 10.35 | 129.3 | 2.53e-03 | 0.0000 | 0.0000 | 0.0000 | 0.0002 | 1.2789 | 2.2050 | 0.0040 | 0.0036 | 0.0036 | 0.0000 | 0.0000 | 2.71 | N | N | N | N | N | N | N | Y | N | N
215130.0 | 0.0 | 0.000 | 190.1 | 139.4 | 88.1 | 95.2 | 27.8 | 1.7 | 7.6 | 143.1 | 99.5 | 1.0 | 0.0430 | 27.9081 | 380.0 | 391.6 | 57.891 | 33.934 | 5.8 | 5.7 | 0.1 | 12.5 | 4.18 | 10.63 | 127.1 | 1.71e-03 | 0.0001 | 0.0000 | 0.0000 | 0.0002 | 1.2246 | 2.2641 | 0.0039 | 0.0035 | 0.0035 | 0.0000 | 0.0000 | 2.13 | N | N | N | N | N | N | N | Y | N | N
215131.0 | 0.0 | 0.000 | 190.1 | 139.4 | 88.1 | 95.2 | 27.8 | 1.1 | 7.4 | 143.0 | 99.5 | 1.0 | 0.0440 | 27.9130 | 380.0 | 391.3 | 58.655 | 34.388 | 5.8 | 5.7 | 0.1 | 10.9 | 4.03 | 10.88 | 127.5 | 1.88e-03 | 0.0001 | 0.0001 | 0.0000 | 0.0002 | 1.1958 | 2.3483 | 0.0040 | 0.0036 | 0.0036 | 0.0000 | 0.0000 | 5.10 | N | N | N | N | N | N | N | Y | N | N
215132.0 | 0.0 | 0.000 | 190.1 | 139.4 | 88.0 | 95.2 | 27.8 | 1.1 | 7.4 | 143.1 | 99.5 | 1.0 | 0.0439 | 27.9135 | 379.9 | 391.3 | 58.566 | 34.344 | 5.8 | 5.7 | 0.1 | 10.1 | 3.95 | 11.08 | 129.8 | 1.08e-03 | 0.0001 | 0.0001 | 0.0000 | 0.0002 | 1.1706 | 2.3886 | 0.0040 | 0.0036 | 0.0036 | 0.0000 | 0.0000 | 5.61 | N | N | N | N | N | N | N | Y | N | N
215133.0 | 0.0 | 0.000 | 190.1 | 139.2 | 88.0 | 95.2 | 27.8 | 1.3 | 7.5 | 143.2 | 99.3 | 0.9 | 0.0437 | 27.9146 | 379.6 | 390.7 | 58.442 | 34.284 | 5.9 | 5.8 | 0.1 | 11.1 | 3.97 | 11.15 | 135.2 | 1.12e-03 | 0.0001 | 0.0001 | 0.0000 | 0.0002 | 1.1740 | 2.4004 | 0.0042 | 0.0038 | 0.0038 | 0.0000 | 0.0000 | 5.13 | N | N | N | N | N | N | N | Y | N | N
215134.0 | 0.0 | 0.000 | 190.1 | 139.4 | 88.0 | 95.2 | 27.8 | 1.5 | 7.5 | 143.1 | 99.5 | 1.0 | 0.0440 | 27.9211 | 379.5 | 390.7 | 58.589 | 34.380 | 5.9 | 5.8 | 0.1 | 12.7 | 4.12 | 11.04 | 142.8 | 2.83e-03 | 0.0001 | 0.0001 | 0.0000 | 0.0002 | 1.2243 | 2.3823 | 0.0044 | 0.0040 | 0.0040 | 0.0000 | 0.0000 | 5.12 | N | N | N | N | N | N | N | Y | N | N
215135.0 | 0.0 | 0.000 | 190.1 | 139.4 | 88.0 | 95.2 | 27.8 | 1.6 | 7.5 | 143.1 | 99.5 | 1.0 | 0.0440 | 27.9191 | 379.3 | 390.2 | 58.571 | 34.377 | 6.0 | 5.9 | 0.1 | 11.6 | 4.31 | 10.79 | 147.1 | 3.56e-03 | 0.0001 | 0.0001 | 0.0000 | 0.0002 | 1.2808 | 2.3282 | 0.0046 | 0.0041 | 0.0041 | 0.0000 | 0.0000 | 5.05 | N | N | N | N | N | N | N | Y | N | N
215136.0 | 0.0 | 0.000 | 190.1 | 139.2 | 88.0 | 95.2 | 27.8 | 1.6 | 7.6 | 143.1 | 99.3 | 0.9 | 0.0443 | 27.9146 | 378.9 | 390.0 | 58.777 | 34.508 | 6.1 | 6.0 | 0.1 | 9.6 | 4.43 | 10.54 | 147.0 | 3.29e-03 | 0.0001 | 0.0001 | 0.0000 | 0.0002 | 1.3186 | 2.2841 | 0.0046 | 0.0041 | 0.0041 | 0.0000 | 0.0000 | 5.30 | N | N | N | N | N | N | N | Y | N | N
215137.0 | 0.0 | 0.000 | 190.1 | 139.4 | 88.1 | 95.2 | 27.8 | 1.8 | 7.6 | 143.1 | 99.5 | 1.0 | 0.0453 | 27.9175 | 378.8 | 389.8 | 59.408 | 34.886 | 6.2 | 6.1 | 0.1 | 11.0 | 4.48 | 10.38 | 144.8 | 1.61e-03 | 0.0001 | 0.0001 | 0.0000 | 0.0002 | 1.3483 | 2.2736 | 0.0046 | 0.0041 | 0.0041 | 0.0000 | 0.0000 | 5.26 | N | N | N | N | N | N | N | Y | N | N
215138.0 | 0.0 | 0.000 | 190.1 | 139.3 | 88.0 | 95.2 | 27.8 | 1.8 | 7.6 | 143.0 | 99.4 | 1.0 | 0.0449 | 27.9172 | 378.7 | 389.5 | 59.177 | 34.757 | 6.3 | 6.1 | 0.1 | 9.4 | 4.49 | 10.30 | 140.5 | 2.51e-03 | 0.0001 | 0.0001 | 0.0000 | 0.0002 | 1.3486 | 2.2469 | 0.0044 | 0.0040 | 0.0040 | 0.0000 | 0.0000 | 5.00 | N | N | N | N | N | N | N | Y | N | N
215139.0 | 0.0 | 0.000 | 190.1 | 139.3 | 88.0 | 95.2 | 27.8 | 2.1 | 7.7 | 143.2 | 99.4 | 0.9 | 0.0439 | 27.9153 | 378.3 | 389.3 | 58.497 | 34.367 | 6.3 | 6.2 | 0.1 | 7.2 | 4.50 | 10.24 | 138.4 | 2.64e-03 | 0.0001 | 0.0001 | 0.0000 | 0.0001 | 1.3352 | 2.2091 | 0.0043 | 0.0039 | 0.0039 | 0.0000 | 0.0000 | 5.34 | N | N | N | N | N | N | N | Y | N | N
215140.0 | 0.0 | 0.000 | 190.1 | 139.2 | 88.0 | 95.2 | 27.8 | 2.2 | 7.8 | 143.0 | 99.4 | 0.9 | 0.0439 | 27.9144 | 378.0 | 389.1 | 58.462 | 34.359 | 6.4 | 6.3 | 0.1 | 4.8 | 4.51 | 10.21 | 137.6 | 1.61e-03 | 0.0001 | 0.0001 | 0.0000 | 0.0001 | 1.3366 | 2.2014 | 0.0043 | 0.0039 | 0.0039 | 0.0000 | 0.0000 | 5.27 | N | N | N | N | N | N | N | Y | N | N
215141.0 | 0.0 | 0.000 | 190.1 | 139.2 | 88.0 | 95.2 | 27.8 | 2.3 | 7.8 | 143.0 | 99.3 | 0.9 | 0.0451 | 27.9089 | 377.6 | 388.9 | 59.204 | 34.806 | 6.5 | 6.3 | 0.1 | 1.4 | 4.50 | 10.20 | 136.8 | 1.97e-03 | 0.0001 | 0.0001 | 0.0000 | 0.0000 | 1.3536 | 2.2291 | 0.0043 | 0.0039 | 0.0039 | 0.0000 | 0.0000 | 5.13 | N | N | N | N | N | N | N | Y | N | N
215142.0 | 0.0 | 0.000 | 190.1 | 139.3 | 88.0 | 95.2 | 27.8 | 2.2 | 7.8 | 143.1 | 99.4 | 1.0 | 0.0449 | 27.9074 | 377.4 | 388.7 | 59.086 | 34.743 | 6.5 | 6.4 | 0.1 | -1.6 | 4.50 | 10.21 | 136.5 | 2.09e-03 | 0.0001 | 0.0001 | 0.0000 | 0.0000 | 1.3485 | 2.2265 | 0.0043 | 0.0039 | 0.0039 | 0.0000 | 0.0000 | 5.27 | N | N | N | N | N | N | N | Y | N | N
215143.0 | 0.0 | 0.000 | 190.1 | 139.2 | 88.0 | 95.2 | 27.8 | 2.3 | 7.8 | 143.0 | 99.3 | 0.9 | 0.0448 | 27.9074 | 377.1 | 388.4 | 59.024 | 34.717 | 6.6 | 6.4 | 0.1 | 2.2 | 4.49 | 10.21 | 136.5 | 1.66e-03 | 0.0001 | 0.0001 | 0.0000 | 0.0000 | 1.3461 | 2.2243 | 0.0043 | 0.0039 | 0.0039 | 0.0000 | 0.0000 | 5.19 | N | N | N | N | N | N | N | Y | N | N
215144.0 | 0.0 | 0.000 | 190.2 | 139.2 | 88.0 | 95.2 | 27.8 | 2.2 | 7.8 | 143.1 | 99.3 | 0.9 | 0.0449 | 27.9058 | 376.9 | 388.2 | 59.088 | 34.761 | 6.6 | 6.5 | 0.1 | 5.6 | 4.50 | 10.19 | 136.7 | 2.04e-03 | 0.0001 | 0.0001 | 0.0000 | 0.0001 | 1.3521 | 2.2244 | 0.0043 | 0.0039 | 0.0039 | 0.0000 | 0.0000 | 5.14 | N | N | N | N | N | N | N | Y | N | N
215145.0 | 0.0 | 0.000 | 190.2 | 139.4 | 88.0 | 95.2 | 27.8 | 2.2 | 7.8 | 142.9 | 99.5 | 1.0 | 0.0453 | 27.9048 | 376.7 | 387.8 | 59.350 | 34.924 | 6.7 | 6.6 | 0.1 | 6.5 | 4.53 | 10.17 | 136.6 | 2.77e-03 | 0.0001 | 0.0001 | 0.0000 | 0.0001 | 1.3657 | 2.2299 | 0.0043 | 0.0039 | 0.0039 | 0.0000 | 0.0000 | 5.33 | N | N | N | N | N | N | N | Y | N | N
215146.0 | 0.0 | 0.000 | 190.3 | 139.3 | 88.0 | 95.2 | 27.8 | 2.6 | 7.9 | 143.2 | 99.4 | 0.9 | 0.0455 | 27.9045 | 376.5 | 387.7 | 59.485 | 35.011 | 6.8 | 6.6 | 0.1 | 6.1 | 4.53 | 10.15 | 136.1 | 9.83e-04 | 0.0001 | 0.0001 | 0.0000 | 0.0001 | 1.3696 | 2.2313 | 0.0043 | 0.0039 | 0.0039 | 0.0000 | 0.0000 | 2.19 | N | N | N | N | N | N | N | Y | N | N
215147.0 | 0.0 | 0.000 | 190.2 | 139.4 | 88.0 | 95.2 | 27.8 | 2.8 | 8.0 | 142.9 | 99.5 | 1.0 | 0.0450 | 27.9080 | 376.5 | 387.5 | 59.106 | 34.795 | 6.9 | 6.7 | 0.1 | 4.4 | 4.50 | 10.19 | 135.7 | 1.31e-03 | 0.0001 | 0.0001 | 0.0000 | 0.0001 | 1.3514 | 2.2256 | 0.0043 | 0.0039 | 0.0039 | 0.0000 | 0.0000 | 2.47 | N | N | N | N | N | N | N | Y | N | N
215148.0 | 0.0 | 0.000 | 190.1 | 139.2 | 88.0 | 95.2 | 27.8 | 2.8 | 8.0 | 142.9 | 99.3 | 0.9 | 0.0452 | 27.9071 | 376.1 | 387.1 | 59.237 | 34.885 | 6.9 | 6.8 | 0.1 | 2.3 | 4.39 | 10.33 | 134.5 | 2.11e-03 | 0.0001 | 0.0001 | 0.0000 | 0.0000 | 1.3217 | 2.2629 | 0.0042 | 0.0038 | 0.0038 | 0.0000 | 0.0000 | 2.48 | N | N | N | N | N | N | N | Y | N | N
215149.0 | 0.0 | 0.000 | 190.1 | 139.2 | 88.0 | 95.2 | 27.8 | 2.6 | 7.9 | 142.9 | 99.3 | 0.9 | 0.0431 | 27.9059 | 375.9 | 386.9 | 57.877 | 34.092 | 7.0 | 6.8 | 0.1 | -1.7 | 4.19 | 10.59 | 131.6 | 2.07e-03 | 0.0001 | 0.0001 | 0.0000 | 0.0000 | 1.2334 | 2.2667 | 0.0041 | 0.0037 | 0.0037 | 0.0000 | 0.0000 | 2.85 | N | N | N | N | N | N | N | Y | N | N
215150.0 | 0.0 | 0.000 | 190.1 | 139.2 | 88.0 | 95.2 | 27.8 | 2.6 | 7.9 | 142.8 | 99.3 | 0.9 | 0.0444 | 27.9080 | 375.8 | 386.8 | 58.786 | 34.634 | 7.0 | 6.9 | 0.1 | -2.0 | 4.01 | 10.88 | 130.2 | 2.63e-03 | 0.0001 | 0.0001 | 0.0000 | 0.0000 | 1.2006 | 2.3660 | 0.0041 | 0.0037 | 0.0037 | 0.0000 | 0.0000 | 4.28 | N | N | N | N | N | N | N | Y | N | N
215151.0 | 0.0 | 0.000 | 190.2 | 139.4 | 88.0 | 95.2 | 27.8 | 2.4 | 7.9 | 142.7 | 99.5 | 1.0 | 0.0446 | 27.9082 | 375.6 | 386.4 | 58.819 | 34.662 | 7.1 | 6.9 | 0.1 | -0.7 | 3.92 | 11.10 | 132.6 | 2.33e-03 | 0.0001 | 0.0001 | 0.0000 | 0.0000 | 1.1746 | 2.4165 | 0.0041 | 0.0037 | 0.0037 | 0.0000 | 0.0000 | 5.57 | N | N | N | N | N | N | N | Y | N | N
215152.0 | 0.0 | 0.000 | 190.3 | 139.4 | 88.0 | 95.2 | 27.8 | 2.5 | 7.9 | 142.9 | 99.5 | 1.0 | 0.0443 | 27.9063 | 375.3 | 386.4 | 58.569 | 34.525 | 7.1 | 6.9 | 0.1 | 1.9 | 3.93 | 11.21 | 138.1 | 1.84e-03 | 0.0001 | 0.0001 | 0.0000 | 0.0000 | 1.1701 | 2.4291 | 0.0043 | 0.0039 | 0.0039 | 0.0000 | 0.0000 | 5.48 | N | N | N | N | N | N | N | Y | N | N
215153.0 | 0.0 | 0.000 | 190.3 | 139.4 | 88.0 | 95.2 | 27.8 | 2.2 | 7.8 | 143.0 | 99.5 | 1.0 | 0.0450 | 27.9070 | 375.1 | 386.0 | 59.071 | 34.830 | 7.1 | 7.0 | 0.1 | 1.9 | 4.03 | 11.13 | 146.8 | 3.74e-04 | 0.0001 | 0.0001 | 0.0000 | 0.0000 | 1.2120 | 2.4349 | 0.0046 | 0.0042 | 0.0042 | 0.0000 | 0.0000 | 5.25 | N | N | N | N | N | N | N | Y | N | N
215154.0 | 0.0 | 0.000 | 190.3 | 139.4 | 88.0 | 95.2 | 27.8 | 2.1 | 7.7 | 142.9 | 99.5 | 1.0 | 0.0444 | 27.9072 | 374.9 | 385.7 | 58.679 | 34.607 | 7.2 | 7.1 | 0.1 | -4.4 | 4.23 | 10.90 | 153.6 | 7.38e-04 | 0.0001 | 0.0001 | 0.0000 | 0.0000 | 1.2638 | 2.3686 | 0.0048 | 0.0043 | 0.0043 | 0.0000 | 0.0000 | 4.70 | N | N | N | N | N | N | N | Y | N | N
215155.0 | 0.0 | 0.000 | 190.3 | 139.3 | 87.9 | 95.2 | 27.8 | 2.4 | 7.8 | 142.8 | 99.4 | 0.9 | 0.0449 | 27.9099 | 374.8 | 385.5 | 59.009 | 34.808 | 7.3 | 7.2 | 0.1 | -7.9 | 4.38 | 10.65 | 154.3 | 8.44e-04 | 0.0001 | 0.0001 | 0.0000 | 0.0000 | 1.3152 | 2.3276 | 0.0048 | 0.0044 | 0.0044 | 0.0000 | 0.0000 | 4.97 | N | N | N | N | N | N | N | Y | N | N
215156.0 | 0.0 | 0.000 | 190.3 | 139.3 | 88.0 | 95.2 | 27.8 | 2.7 | 8.0 | 143.0 | 99.4 | 0.9 | 0.0448 | 27.9146 | 374.9 | 385.3 | 58.909 | 34.753 | 7.4 | 7.3 | 0.1 | -6.3 | 4.44 | 10.47 | 150.8 | 1.95e-03 | 0.0001 | 0.0001 | 0.0000 | 0.0000 | 1.3324 | 2.2835 | 0.0047 | 0.0043 | 0.0043 | 0.0000 | 0.0000 | 5.17 | N | N | N | N | N | N | N | Y | N | N
215157.0 | 0.0 | 0.000 | 190.3 | 139.4 | 88.0 | 95.2 | 27.8 | 2.6 | 7.9 | 143.0 | 99.5 | 1.0 | 0.0450 | 27.9178 | 374.7 | 385.1 | 59.025 | 34.831 | 7.5 | 7.4 | 0.2 | -6.3 | 4.46 | 10.36 | 148.6 | 2.36e-03 | 0.0001 | 0.0001 | 0.0000 | 0.0000 | 1.3414 | 2.2660 | 0.0047 | 0.0042 | 0.0042 | 0.0000 | 0.0000 | 4.80 | N | N | N | N | N | N | N | Y | N | N
215158.0 | 0.0 | 0.000 | 190.2 | 139.4 | 88.0 | 95.2 | 27.8 | 2.2 | 7.8 | 142.8 | 99.5 | 1.0 | 0.0455 | 27.9188 | 374.5 | 384.8 | 59.349 | 35.031 | 7.6 | 7.5 | 0.2 | -5.9 | 4.46 | 10.31 | 146.5 | 3.03e-03 | 0.0001 | 0.0001 | 0.0000 | 0.0000 | 1.3502 | 2.2677 | 0.0046 | 0.0042 | 0.0042 | 0.0000 | 0.0000 | 4.80 | N | N | N | N | N | N | N | Y | N | N
215159.0 | 0.0 | 0.000 | 190.2 | 139.4 | 88.0 | 95.2 | 27.8 | 2.4 | 7.8 | 143.0 | 99.5 | 1.0 | 0.0443 | 27.9188 | 374.4 | 384.8 | 58.531 | 34.554 | 7.7 | 7.5 | 0.2 | -1.0 | 4.47 | 10.29 | 144.9 | 2.65e-03 | 0.0001 | 0.0001 | 0.0000 | 0.0000 | 1.3325 | 2.2314 | 0.0045 | 0.0041 | 0.0041 | 0.0000 | 0.0000 | 4.89 | N | N | N | N | N | N | N | Y | N | N
215200.0 | 0.0 | 0.000 | 190.2 | 139.3 | 88.0 | 95.2 | 27.8 | 2.2 | 7.8 | 142.9 | 99.4 | 1.0 | 0.0448 | 27.9154 | 374.1 | 384.4 | 58.824 | 34.736 | 7.8 | 7.6 | 0.2 | 5.5 | 4.47 | 10.27 | 143.9 | 1.48e-03 | 0.0001 | 0.0001 | 0.0000 | 0.0001 | 1.3401 | 2.2405 | 0.0045 | 0.0041 | 0.0041 | 0.0000 | 0.0000 | 4.92 | N | N | N | N | N | N | N | Y | N | N
215201.0 | 0.0 | 0.000 | 190.2 | 139.4 | 88.0 | 95.2 | 27.8 | 2.1 | 7.7 | 142.9 | 99.5 | 1.0 | 0.0450 | 27.9121 | 373.8 | 384.2 | 58.976 | 34.835 | 7.8 | 7.7 | 0.2 | 10.0 | 4.48 | 10.26 | 143.2 | 1.54e-03 | 0.0001 | 0.0001 | 0.0000 | 0.0002 | 1.3461 | 2.2431 | 0.0045 | 0.0041 | 0.0041 | 0.0000 | 0.0000 | 4.92 | N | N | N | N | N | N | N | Y | N | N
215202.0 | 0.0 | 0.000 | 190.2 | 139.4 | 88.0 | 95.2 | 27.8 | 2.1 | 7.8 | 143.0 | 99.5 | 1.0 | 0.0450 | 27.9126 | 373.6 | 384.1 | 58.950 | 34.828 | 7.9 | 7.8 | 0.2 | 7.8 | 4.48 | 10.24 | 142.8 | 1.86e-03 | 0.0001 | 0.0001 | 0.0000 | 0.0001 | 1.3480 | 2.2401 | 0.0045 | 0.0041 | 0.0041 | 0.0000 | 0.0000 | 5.08 | N | N | N | N | N | N | N | Y | N | N
215203.0 | 0.0 | 0.000 | 190.2 | 139.3 | 88.0 | 95.2 | 27.8 | 2.2 | 7.8 | 143.0 | 99.4 | 0.9 | 0.0461 | 27.9142 | 373.5 | 383.9 | 59.674 | 35.264 | 8.0 | 7.9 | 0.2 | 4.9 | 4.49 | 10.23 | 142.4 | 1.21e-03 | 0.0001 | 0.0001 | 0.0000 | 0.0001 | 1.3676 | 2.2658 | 0.0045 | 0.0041 | 0.0041 | 0.0000 | 0.0000 | 5.13 | N | N | N | N | N | N | N | Y | N | N
215204.0 | 0.0 | 0.000 | 190.3 | 139.3 | 88.0 | 95.2 | 27.8 | 2.5 | 7.9 | 142.9 | 99.4 | 1.0 | 0.0459 | 27.9144 | 373.3 | 383.3 | 59.490 | 35.163 | 8.1 | 7.9 | 0.2 | 7.7 | 4.50 | 10.22 | 142.0 | 1.09e-03 | 0.0001 | 0.0001 | 0.0000 | 0.0001 | 1.3657 | 2.2558 | 0.0045 | 0.0041 | 0.0041 | 0.0000 | 0.0000 | 5.36 | N | N | N | N | N | N | N | Y | N | N
215205.0 | 0.0 | 0.000 | 190.3 | 139.3 | 87.9 | 95.2 | 27.8 | 2.6 | 7.9 | 143.1 | 99.4 | 0.9 | 0.0446 | 27.9117 | 372.9 | 383.2 | 58.679 | 34.696 | 8.2 | 8.0 | 0.2 | 6.9 | 4.50 | 10.20 | 141.6 | 1.85e-03 | 0.0001 | 0.0001 | 0.0000 | 0.0001 | 1.3474 | 2.2216 | 0.0044 | 0.0040 | 0.0040 | 0.0000 | 0.0000 | 2.32 | N | N | N | N | N | N | N | Y | N | N
215206.0 | 0.0 | 0.000 | 190.2 | 139.4 | 87.9 | 95.2 | 27.8 | 2.8 | 8.0 | 143.0 | 99.5 | 1.0 | 0.0442 | 27.9064 | 372.5 | 383.0 | 58.412 | 34.546 | 8.3 | 8.1 | 0.2 | 0.5 | 4.50 | 10.20 | 141.2 | 2.38e-03 | 0.0001 | 0.0001 | 0.0000 | 0.0000 | 1.3420 | 2.2130 | 0.0044 | 0.0040 | 0.0040 | 0.0000 | 0.0000 | 2.53 | N | N | N | N | N | N | N | Y | N | N
215207.0 | 0.0 | 0.000 | 190.3 | 139.3 | 87.9 | 95.2 | 27.8 | 3.1 | 8.1 | 142.9 | 99.4 | 1.0 | 0.0442 | 27.9014 | 372.1 | 383.0 | 58.427 | 34.565 | 8.3 | 8.2 | 0.2 | -1.9 | 4.45 | 10.25 | 140.4 | 1.60e-03 | 0.0001 | 0.0001 | 0.0000 | 0.0000 | 1.3271 | 2.2252 | 0.0044 | 0.0040 | 0.0040 | 0.0000 | 0.0000 | 2.30 | N | N | N | N | N | N | N | Y | N | N
215208.0 | 0.0 | 0.000 | 190.4 | 139.4 | 87.9 | 95.2 | 27.8 | 3.2 | 8.1 | 142.8 | 99.5 | 1.0 | 0.0424 | 27.9042 | 372.0 | 382.6 | 57.248 | 33.876 | 8.4 | 8.3 | 0.2 | 0.7 | 4.29 | 10.44 | 137.2 | 1.48e-03 | 0.0001 | 0.0001 | 0.0000 | 0.0000 | 1.2535 | 2.2209 | 0.0042 | 0.0038 | 0.0038 | 0.0000 | 0.0000 | 2.59 | N | N | N | N | N | N | N | Y | N | N
215209.0 | 0.0 | 0.000 | 190.4 | 139.3 | 88.0 | 95.2 | 27.8 | 3.4 | 8.2 | 142.8 | 99.5 | 1.0 | 0.0437 | 27.9074 | 372.0 | 382.4 | 58.165 | 34.425 | 8.5 | 8.3 | 0.2 | 1.4 | 4.09 | 10.76 | 134.4 | 1.18e-03 | 0.0001 | 0.0001 | 0.0000 | 0.0000 | 1.2156 | 2.3262 | 0.0042 | 0.0038 | 0.0038 | 0.0000 | 0.0000 | 2.36 | N | N | N | N | N | N | N | Y | N | N
215210.0 | 0.0 | 0.000 | 190.4 | 139.3 | 87.9 | 95.2 | 27.8 | 3.4 | 8.2 | 142.9 | 99.4 | 1.0 | 0.0448 | 27.9084 | 371.8 | 382.4 | 58.829 | 34.825 | 8.5 | 8.4 | 0.2 | 0.9 | 3.96 | 11.00 | 136.5 | 2.77e-03 | 0.0001 | 0.0001 | 0.0000 | 0.0000 | 1.1898 | 2.4053 | 0.0043 | 0.0039 | 0.0039 | 0.0000 | 0.0000 | 5.44 | N | N | N | N | N | N | N | Y | N | N
215211.0 | 0.0 | 0.000 | 190.4 | 139.2 | 87.9 | 95.2 | 27.8 | 3.5 | 8.3 | 142.9 | 99.3 | 0.9 | 0.0442 | 27.9076 | 371.6 | 381.9 | 58.457 | 34.614 | 8.6 | 8.4 | 0.2 | 4.5 | 3.91 | 11.16 | 141.3 | 3.26e-03 | 0.0001 | 0.0001 | 0.0000 | 0.0001 | 1.1676 | 2.4263 | 0.0044 | 0.0040 | 0.0040 | 0.0000 | 0.0000 | 5.27 | N | N | N | N | N | N | N | Y | N | N
215212.0 | 0.0 | 0.000 | 190.4 | 139.2 | 87.9 | 95.2 | 27.8 | 3.4 | 8.2 | 142.8 | 99.3 | 0.9 | 0.0443 | 27.9075 | 371.4 | 381.9 | 58.476 | 34.634 | 8.7 | 8.5 | 0.2 | 8.0 | 3.95 | 11.19 | 146.8 | 1.53e-03 | 0.0001 | 0.0001 | 0.0000 | 0.0002 | 1.1820 | 2.4334 | 0.0046 | 0.0042 | 0.0042 | 0.0000 | 0.0000 | 5.15 | N | N | N | N | N | N | N | Y | N | N
215213.0 | 0.0 | 0.000 | 190.4 | 139.4 | 87.9 | 95.2 | 27.8 | 3.3 | 8.2 | 142.8 | 99.5 | 1.0 | 0.0440 | 27.9100 | 371.2 | 381.7 | 58.284 | 34.530 | 8.7 | 8.6 | 0.2 | 11.4 | 4.13 | 11.04 | 154.2 | 1.44e-03 | 0.0001 | 0.0001 | 0.0000 | 0.0002 | 1.2300 | 2.3942 | 0.0048 | 0.0043 | 0.0043 | 0.0000 | 0.0000 | 4.93 | N | N | N | N | N | N | N | Y | N | N
215214.0 | 0.0 | 0.000 | 190.4 | 139.2 | 87.9 | 95.2 | 27.8 | 3.4 | 8.2 | 142.8 | 99.3 | 0.9 | 0.0453 | 27.9101 | 370.9 | 381.5 | 59.084 | 35.016 | 8.8 | 8.7 | 0.2 | 10.8 | 4.31 | 10.79 | 158.9 | 7.80e-04 | 0.0001 | 0.0001 | 0.0000 | 0.0002 | 1.3035 | 2.3718 | 0.0050 | 0.0045 | 0.0045 | 0.0000 | 0.0000 | 4.99 | N | N | N | N | N | N | N | Y | N | N
215215.0 | 0.0 | 0.000 | 190.4 | 139.3 | 87.9 | 95.2 | 27.8 | 3.4 | 8.2 | 142.9 | 99.4 | 0.9 | 0.0449 | 27.9087 | 370.8 | 381.2 | 58.838 | 34.875 | 8.9 | 8.8 | 0.2 | 8.5 | 4.41 | 10.56 | 157.9 | 8.38e-04 | 0.0001 | 0.0001 | 0.0000 | 0.0002 | 1.3292 | 2.3132 | 0.0050 | 0.0045 | 0.0045 | 0.0000 | 0.0000 | 5.15 | N | N | N | N | N | N | N | Y | N | N
215216.0 | 0.0 | 0.000 | 190.3 | 139.2 | 87.9 | 95.2 | 27.8 | 3.6 | 8.3 | 142.9 | 99.4 | 0.9 | 0.0442 | 27.9124 | 370.8 | 381.2 | 58.336 | 34.583 | 9.1 | 8.9 | 0.2 | 7.8 | 4.45 | 10.43 | 154.2 | 1.87e-03 | 0.0001 | 0.0001 | 0.0000 | 0.0001 | 1.3295 | 2.2639 | 0.0048 | 0.0044 | 0.0044 | 0.0000 | 0.0000 | 5.29 | N | N | N | N | N | N | N | Y | N | N
215217.0 | 0.0 | 0.000 | 190.3 | 139.3 | 87.9 | 95.2 | 27.8 | 3.6 | 8.3 | 143.0 | 99.4 | 0.9 | 0.0452 | 27.9184 | 370.8 | 380.8 | 59.008 | 34.985 | 9.2 | 9.0 | 0.2 | 5.7 | 4.46 | 10.34 | 151.4 | 2.36e-03 | 0.0001 | 0.0001 | 0.0000 | 0.0001 | 1.3484 | 2.2706 | 0.0048 | 0.0043 | 0.0043 | 0.0000 | 0.0000 | 5.11 | N | N | N | N | N | N | N | Y | N | N
215218.0 | 0.0 | 0.000 | 190.4 | 139.3 | 87.9 | 95.2 | 27.8 | 3.4 | 8.2 | 142.9 | 99.4 | 0.9 | 0.0445 | 27.9153 | 370.5 | 380.6 | 58.580 | 34.743 | 9.2 | 9.0 | 0.2 | 3.7 | 4.47 | 10.29 | 149.7 | 8.15e-04 | 0.0001 | 0.0001 | 0.0000 | 0.0001 | 1.3409 | 2.2445 | 0.0047 | 0.0042 | 0.0042 | 0.0000 | 0.0000 | 5.29 | N | N | N | N | N | N | N | Y | N | N
215219.0 | 0.0 | 0.000 | 190.3 | 139.3 | 87.9 | 95.2 | 27.8 | 3.4 | 8.2 | 142.9 | 99.4 | 0.9 | 0.0443 | 27.9096 | 370.0 | 380.3 | 58.416 | 34.656 | 9.3 | 9.1 | 0.2 | 2.5 | 4.47 | 10.27 | 148.4 | 1.31e-03 | 0.0001 | 0.0001 | 0.0000 | 0.0000 | 1.3383 | 2.2336 | 0.0046 | 0.0042 | 0.0042 | 0.0000 | 0.0000 | 5.08 | N | N | N | N | N | N | N | Y | N | N
215220.0 | 0.0 | 0.000 | 190.3 | 139.2 | 87.9 | 95.2 | 27.8 | 3.3 | 8.2 | 142.9 | 99.3 | 0.9 | 0.0441 | 27.9071 | 369.7 | 380.1 | 58.270 | 34.580 | 9.4 | 9.2 | 0.2 | 5.3 | 4.48 | 10.25 | 147.5 | 2.68e-03 | 0.0001 | 0.0001 | 0.0000 | 0.0001 | 1.3373 | 2.2256 | 0.0046 | 0.0042 | 0.0042 | 0.0000 | 0.0000 | 5.02 | N | N | N | N | N | N | N | Y | N | N
215221.0 | 0.0 | 0.000 | 190.3 | 139.4 | 87.9 | 95.2 | 27.8 | 3.3 | 8.2 | 142.9 | 99.5 | 1.0 | 0.0439 | 27.9050 | 369.4 | 379.9 | 58.194 | 34.545 | 9.5 | 9.3 | 0.2 | 10.2 | 4.48 | 10.24 | 146.8 | 1.63e-03 | 0.0001 | 0.0001 | 0.0000 | 0.0002 | 1.3377 | 2.2198 | 0.0046 | 0.0041 | 0.0041 | 0.0000 | 0.0000 | 5.09 | N | N | N | N | N | N | N | Y | N | N
215222.0 | 0.0 | 0.000 | 190.3 | 139.3 | 87.9 | 95.2 | 27.8 | 3.4 | 8.2 | 143.0 | 99.5 | 1.0 | 0.0444 | 27.9069 | 369.4 | 379.7 | 58.512 | 34.739 | 9.6 | 9.4 | 0.2 | 12.8 | 4.49 | 10.23 | 146.3 | 1.57e-03 | 0.0001 | 0.0001 | 0.0000 | 0.0002 | 1.3472 | 2.2300 | 0.0046 | 0.0041 | 0.0041 | 0.0000 | 0.0000 | 5.12 | N | N | N | N | N | N | N | Y | N | N
215223.0 | 0.0 | 0.000 | 190.3 | 139.4 | 87.9 | 95.2 | 27.8 | 3.4 | 8.2 | 142.9 | 99.5 | 1.0 | 0.0450 | 27.9081 | 369.2 | 379.6 | 58.806 | 34.922 | 9.6 | 9.5 | 0.2 | 12.1 | 4.50 | 10.21 | 145.9 | 2.50e-03 | 0.0001 | 0.0001 | 0.0000 | 0.0002 | 1.3569 | 2.2391 | 0.0046 | 0.0042 | 0.0042 | 0.0000 | 0.0000 | 4.82 | N | N | N | N | N | N | N | Y | N | N
215224.0 | 0.0 | 0.000 | 190.4 | 139.4 | 87.9 | 95.2 | 27.8 | 3.5 | 8.3 | 142.9 | 99.5 | 1.0 | 0.0445 | 27.9055 | 368.9 | 379.2 | 58.490 | 34.744 | 9.7 | 9.5 | 0.2 | 15.8 | 4.50 | 10.20 | 145.3 | 1.64e-03 | 0.0001 | 0.0001 | 0.0000 | 0.0003 | 1.3515 | 2.2238 | 0.0046 | 0.0041 | 0.0041 | 0.0000 | 0.0000 | 5.48 | N | N | N | N | N | N | N | Y | N | N
215225.0 | 0.0 | 0.000 | 190.4 | 139.4 | 87.9 | 95.2 | 27.8 | 3.5 | 8.2 | 142.9 | 99.5 | 1.0 | 0.0446 | 27.9068 | 368.8 | 379.2 | 58.566 | 34.794 | 9.8 | 9.6 | 0.2 | 23.8 | 4.51 | 10.18 | 144.9 | 6.43e-04 | 0.0001 | 0.0001 | 0.0000 | 0.0005 | 1.3559 | 2.2245 | 0.0046 | 0.0041 | 0.0041 | 0.0000 | 0.0000 | 4.53 | N | N | N | N | N | N | N | Y | N | N
215226.0 | 0.0 | 0.000 | 190.4 | 139.3 | 87.9 | 95.2 | 27.8 | 3.5 | 8.3 | 142.8 | 99.4 | 0.9 | 0.0447 | 27.9108 | 368.9 | 378.7 | 58.607 | 34.819 | 9.9 | 9.7 | 0.2 | 26.9 | 4.51 | 10.18 | 144.5 | 1.08e-03 | 0.0001 | 0.0001 | 0.0000 | 0.0005 | 1.3560 | 2.2254 | 0.0045 | 0.0041 | 0.0041 | 0.0000 | 0.0000 | 2.31 | N | N | N | N | N | N | N | Y | N | N
215227.0 | 0.0 | 0.000 | 190.4 | 139.3 | 87.9 | 95.2 | 27.8 | 3.5 | 8.3 | 142.9 | 99.4 | 1.0 | 0.0440 | 27.9144 | 368.9 | 378.7 | 58.227 | 34.598 | 10.0 | 9.8 | 0.2 | 25.7 | 4.48 | 10.21 | 144.3 | 2.68e-03 | 0.0001 | 0.0001 | 0.0000 | 0.0005 | 1.3379 | 2.2184 | 0.0045 | 0.0041 | 0.0041 | 0.0000 | 0.0000 | 2.15 | N | N | N | N | N | N | N | Y | N | N
215228.0 | 0.0 | 0.000 | 190.4 | 139.4 | 87.9 | 95.2 | 27.8 | 3.6 | 8.3 | 142.8 | 99.5 | 1.0 | 0.0446 | 27.9179 | 368.8 | 378.3 | 58.608 | 34.831 | 10.1 | 9.9 | 0.2 | 18.4 | 4.36 | 10.34 | 142.2 | 1.74e-03 | 0.0001 | 0.0001 | 0.0000 | 0.0004 | 1.3122 | 2.2614 | 0.0045 | 0.0040 | 0.0040 | 0.0000 | 0.0000 | 2.43 | N | N | N | N | N | N | N | Y | N | N
215229.0 | 0.0 | 0.000 | 190.4 | 139.2 | 87.9 | 95.2 | 27.8 | 3.6 | 8.3 | 142.7 | 99.3 | 0.9 | 0.0427 | 27.9165 | 368.6 | 378.1 | 57.326 | 34.077 | 10.2 | 10.0 | 0.2 | 11.3 | 4.18 | 10.59 | 138.2 | 1.01e-03 | 0.0001 | 0.0001 | 0.0000 | 0.0002 | 1.2301 | 2.2657 | 0.0043 | 0.0038 | 0.0038 | 0.0000 | 0.0000 | 2.65 | N | N | N | N | N | N | N | Y | N | N
215230.0 | 0.0 | 0.000 | 190.4 | 139.4 | 87.9 | 95.2 | 27.8 | 3.5 | 8.3 | 142.6 | 99.5 | 1.0 | 0.0436 | 27.9121 | 368.2 | 377.9 | 57.871 | 34.414 | 10.3 | 10.1 | 0.2 | 9.1 | 4.02 | 10.87 | 138.5 | 7.80e-04 | 0.0001 | 0.0001 | 0.0000 | 0.0002 | 1.1950 | 2.3491 | 0.0043 | 0.0039 | 0.0039 | 0.0000 | 0.0000 | 2.97 | N | N | N | N | N | N | N | Y | N | N
215231.0 | 0.0 | 0.000 | 190.4 | 139.3 | 87.9 | 95.2 | 27.8 | 3.5 | 8.3 | 142.6 | 99.4 | 0.9 | 0.0446 | 27.9087 | 367.8 | 377.8 | 58.514 | 34.807 | 10.3 | 10.1 | 0.2 | 4.1 | 3.93 | 11.12 | 142.2 | 1.68e-03 | 0.0001 | 0.0001 | 0.0000 | 0.0001 | 1.1806 | 2.4300 | 0.0045 | 0.0040 | 0.0040 | 0.0000 | 0.0000 | 5.67 | N | N | N | N | N | N | N | Y | N | N
215232.0 | 0.0 | 0.000 | 190.4 | 139.3 | 87.8 | 95.2 | 27.8 | 3.4 | 8.2 | 142.6 | 99.5 | 1.0 | 0.0440 | 27.9096 | 367.6 | 377.6 | 58.137 | 34.593 | 10.4 | 10.2 | 0.2 | 1.6 | 3.92 | 11.23 | 147.3 | 2.80e-03 | 0.0001 | 0.0001 | 0.0000 | 0.0000 | 1.1703 | 2.4387 | 0.0046 | 0.0042 | 0.0042 | 0.0000 | 0.0000 | 5.42 | N | N | N | N | N | N | N | Y | N | N
215233.0 | 0.0 | 0.000 | 190.3 | 139.3 | 87.8 | 95.2 | 27.8 | 3.3 | 8.2 | 142.8 | 99.4 | 1.0 | 0.0453 | 27.9113 | 367.5 | 377.0 | 58.988 | 35.108 | 10.5 | 10.3 | 0.2 | 7.8 | 4.03 | 11.15 | 155.8 | 6.12e-04 | 0.0001 | 0.0001 | 0.0000 | 0.0001 | 1.2213 | 2.4584 | 0.0049 | 0.0045 | 0.0045 | 0.0000 | 0.0000 | 5.00 | N | N | N | N | N | N | N | Y | N | N
215234.0 | 0.0 | 0.000 | 190.4 | 139.4 | 87.8 | 95.2 | 27.8 | 3.3 | 8.2 | 142.9 | 99.5 | 1.0 | 0.0447 | 27.9106 | 367.7 | 377.0 | 58.589 | 34.858 | 10.6 | 10.4 | 0.2 | 13.6 | 4.23 | 10.93 | 164.0 | 4.89e-04 | 0.0001 | 0.0001 | 0.0000 | 0.0003 | 1.2734 | 2.3912 | 0.0052 | 0.0047 | 0.0047 | 0.0000 | 0.0000 | 4.94 | N | N | N | N | N | N | N | Y | N | N
215235.0 | 0.0 | 0.000 | 190.4 | 139.2 | 87.8 | 95.2 | 27.8 | 3.5 | 8.2 | 142.8 | 99.3 | 0.9 | 0.0435 | 27.9091 | 367.9 | 376.7 | 57.796 | 34.379 | 10.7 | 10.5 | 0.2 | 13.2 | 4.38 | 10.67 | 164.3 | 1.53e-03 | 0.0001 | 0.0001 | 0.0000 | 0.0002 | 1.2993 | 2.3032 | 0.0051 | 0.0046 | 0.0046 | 0.0000 | 0.0000 | 5.09 | N | N | N | N | N | N | N | Y | N | N
215236.0 | 0.0 | 0.000 | 190.3 | 139.4 | 87.8 | 95.2 | 27.8 | 3.5 | 8.3 | 142.6 | 99.5 | 1.0 | 0.0455 | 27.9144 | 368.0 | 376.3 | 59.137 | 35.178 | 10.9 | 10.7 | 0.2 | 4.9 | 4.44 | 10.48 | 160.2 | 1.36e-03 | 0.0001 | 0.0001 | 0.0000 | 0.0001 | 1.3484 | 2.3152 | 0.0051 | 0.0046 | 0.0046 | 0.0000 | 0.0000 | 4.93 | N | N | N | N | N | N | N | Y | N | N
215237.0 | 0.0 | 0.000 | 190.3 | 139.2 | 87.8 | 95.2 | 27.8 | 3.4 | 8.2 | 142.8 | 99.4 | 0.9 | 0.0442 | 27.9173 | 367.9 | 376.3 | 58.306 | 34.691 | 11.0 | 10.8 | 0.2 | 2.5 | 4.46 | 10.37 | 156.3 | 1.78e-03 | 0.0001 | 0.0001 | 0.0000 | 0.0000 | 1.3357 | 2.2591 | 0.0049 | 0.0044 | 0.0044 | 0.0000 | 0.0000 | 5.03 | N | N | N | N | N | N | N | Y | N | N
215238.0 | 0.0 | 0.000 | 190.4 | 139.4 | 87.8 | 95.2 | 27.8 | 3.1 | 8.1 | 142.8 | 99.5 | 1.0 | 0.0446 | 27.9166 | 367.7 | 376.3 | 58.510 | 34.818 | 11.1 | 10.9 | 0.2 | 3.9 | 4.47 | 10.32 | 154.1 | 2.84e-03 | 0.0001 | 0.0001 | 0.0000 | 0.0001 | 1.3434 | 2.2552 | 0.0048 | 0.0044 | 0.0044 | 0.0000 | 0.0000 | 5.11 | N | N | N | N | N | N | N | Y | N | N
215239.0 | 0.0 | 0.000 | 190.4 | 139.2 | 87.8 | 95.2 | 27.8 | 3.0 | 8.1 | 142.7 | 99.3 | 0.9 | 0.0446 | 27.9175 | 367.6 | 376.0 | 58.524 | 34.832 | 11.2 | 11.0 | 0.2 | 6.5 | 4.48 | 10.27 | 152.6 | 1.93e-03 | 0.0001 | 0.0001 | 0.0000 | 0.0001 | 1.3473 | 2.2468 | 0.0048 | 0.0043 | 0.0043 | 0.0000 | 0.0000 | 5.01 | N | N | N | N | N | N | N | Y | N | N
215240.0 | 0.0 | 0.000 | 190.4 | 139.4 | 87.8 | 95.2 | 27.8 | 3.3 | 8.2 | 142.8 | 99.5 | 1.0 | 0.0440 | 27.9158 | 367.4 | 375.8 | 58.132 | 34.605 | 11.3 | 11.0 | 0.2 | 11.2 | 4.48 | 10.25 | 151.7 | 2.76e-03 | 0.0001 | 0.0001 | 0.0000 | 0.0002 | 1.3385 | 2.2280 | 0.0047 | 0.0043 | 0.0043 | 0.0000 | 0.0000 | 5.27 | N | N | N | N | N | N | N | Y | N | N
215241.0 | 0.0 | 0.000 | 190.4 | 139.2 | 87.8 | 95.2 | 27.8 | 3.3 | 8.2 | 142.9 | 99.4 | 0.9 | 0.0446 | 27.9118 | 367.0 | 375.6 | 58.486 | 34.828 | 11.4 | 11.1 | 0.2 | 11.3 | 4.48 | 10.24 | 150.8 | 2.33e-03 | 0.0001 | 0.0001 | 0.0000 | 0.0002 | 1.3469 | 2.2402 | 0.0047 | 0.0043 | 0.0043 | 0.0000 | 0.0000 | 5.20 | N | N | N | N | N | N | N | Y | N | N
215242.0 | 0.0 | 0.000 | 190.4 | 139.4 | 87.9 | 95.2 | 27.8 | 3.2 | 8.2 | 142.8 | 99.5 | 1.0 | 0.0444 | 27.9111 | 366.8 | 375.2 | 58.347 | 34.752 | 11.5 | 11.2 | 0.2 | 11.9 | 4.48 | 10.23 | 150.2 | 1.71e-03 | 0.0001 | 0.0001 | 0.0000 | 0.0002 | 1.3451 | 2.2331 | 0.0047 | 0.0043 | 0.0043 | 0.0000 | 0.0000 | 5.07 | N | N | N | N | N | N | N | Y | N | N
215243.0 | 0.0 | 0.000 | 190.4 | 139.2 | 87.8 | 95.2 | 27.8 | 3.1 | 8.1 | 142.8 | 99.4 | 0.9 | 0.0456 | 27.9116 | 366.7 | 375.1 | 59.096 | 35.206 | 11.6 | 11.3 | 0.2 | 14.7 | 4.48 | 10.23 | 149.8 | 1.66e-03 | 0.0001 | 0.0001 | 0.0000 | 0.0003 | 1.3630 | 2.2600 | 0.0048 | 0.0043 | 0.0043 | 0.0000 | 0.0000 | 5.19 | N | N | N | N | N | N | N | Y | N | N
215244.0 | 0.0 | 0.000 | 190.4 | 139.3 | 87.9 | 95.2 | 27.8 | 3.2 | 8.1 | 142.7 | 99.4 | 0.9 | 0.0451 | 27.9098 | 366.4 | 375.1 | 58.821 | 35.051 | 11.7 | 11.4 | 0.2 | 14.5 | 4.49 | 10.22 | 149.6 | 1.30e-03 | 0.0001 | 0.0001 | 0.0000 | 0.0003 | 1.3590 | 2.2485 | 0.0047 | 0.0043 | 0.0043 | 0.0000 | 0.0000 | 5.28 | N | N | N | N | N | N | N | Y | N | N
215245.0 | 0.0 | 0.000 | 190.4 | 139.3 | 87.8 | 95.2 | 27.8 | 2.7 | 7.9 | 142.7 | 99.4 | 0.9 | 0.0447 | 27.9083 | 366.1 | 374.7 | 58.608 | 34.934 | 11.8 | 11.5 | 0.2 | 11.8 | 4.50 | 10.21 | 149.4 | 2.52e-03 | 0.0001 | 0.0001 | 0.0000 | 0.0002 | 1.3562 | 2.2403 | 0.0047 | 0.0043 | 0.0043 | 0.0000 | 0.0000 | 5.22 | N | N | N | N | N | N | N | Y | N | N
215246.0 | 0.0 | 0.000 | 190.4 | 139.2 | 87.8 | 95.2 | 27.8 | 2.7 | 7.9 | 142.7 | 99.4 | 0.9 | 0.0440 | 27.9121 | 366.2 | 374.5 | 58.035 | 34.595 | 11.9 | 11.6 | 0.2 | 11.4 | 4.50 | 10.21 | 149.3 | 4.46e-03 | 0.0001 | 0.0001 | 0.0000 | 0.0002 | 1.3438 | 2.2171 | 0.0047 | 0.0042 | 0.0042 | 0.0000 | 0.0000 | 2.22 | N | N | N | N | N | N | N | Y | N | N
215247.0 | 0.0 | 0.000 | 190.4 | 139.2 | 87.9 | 95.2 | 27.8 | 2.7 | 8.0 | 142.8 | 99.3 | 0.9 | 0.0437 | 27.9143 | 366.1 | 374.3 | 57.777 | 34.447 | 11.9 | 11.7 | 0.2 | 12.0 | 4.50 | 10.21 | 149.2 | 3.31e-03 | 0.0001 | 0.0001 | 0.0000 | 0.0002 | 1.3379 | 2.2085 | 0.0046 | 0.0042 | 0.0042 | 0.0000 | 0.0000 | 2.57 | N | N | N | N | N | N | N | Y | N | N
215248.0 | 0.0 | 0.000 | 190.4 | 139.4 | 87.9 | 95.2 | 27.8 | 2.7 | 8.0 | 142.8 | 99.5 | 1.0 | 0.0428 | 27.9134 | 365.9 | 374.2 | 57.272 | 34.153 | 12.0 | 11.8 | 0.2 | 7.9 | 4.45 | 10.26 | 147.9 | 1.16e-03 | 0.0001 | 0.0001 | 0.0000 | 0.0001 | 1.3131 | 2.1999 | 0.0046 | 0.0041 | 0.0041 | 0.0000 | 0.0000 | 2.43 | N | N | N | N | N | N | N | Y | N | N
215249.0 | 0.0 | 0.000 | 190.4 | 139.2 | 87.8 | 95.2 | 27.8 | 3.1 | 8.1 | 142.6 | 99.3 | 0.9 | 0.0434 | 27.9114 | 365.6 | 373.8 | 57.653 | 34.390 | 12.1 | 11.9 | 0.2 | 5.1 | 4.31 | 10.42 | 144.1 | 1.68e-03 | 0.0001 | 0.0001 | 0.0000 | 0.0001 | 1.2793 | 2.2508 | 0.0045 | 0.0040 | 0.0040 | 0.0000 | 0.0000 | 2.57 | N | N | N | N | N | N | N | Y | N | N
215250.0 | 0.0 | 0.000 | 190.4 | 139.4 | 87.8 | 95.2 | 27.8 | 3.1 | 8.1 | 142.5 | 99.5 | 1.0 | 0.0440 | 27.9116 | 365.4 | 373.8 | 57.994 | 34.603 | 12.2 | 12.0 | 0.2 | 7.8 | 4.11 | 10.70 | 142.2 | 2.46e-03 | 0.0001 | 0.0001 | 0.0000 | 0.0001 | 1.2276 | 2.3242 | 0.0044 | 0.0040 | 0.0040 | 0.0000 | 0.0000 | 2.98 | N | N | N | N | N | N | N | Y | N | N
215251.0 | 0.0 | 0.000 | 190.4 | 139.4 | 87.8 | 95.2 | 27.8 | 3.1 | 8.1 | 142.5 | 99.5 | 1.0 | 0.0438 | 27.9098 | 365.1 | 373.3 | 57.919 | 34.569 | 12.3 | 12.0 | 0.2 | 6.5 | 3.97 | 10.97 | 142.7 | 2.46e-03 | 0.0001 | 0.0001 | 0.0000 | 0.0001 | 1.1847 | 2.3803 | 0.0045 | 0.0040 | 0.0040 | 0.0000 | 0.0000 | 5.77 | N | N | N | N | N | N | N | Y | N | N
215252.0 | 0.0 | 0.000 | 190.4 | 139.3 | 87.8 | 95.2 | 27.8 | 3.3 | 8.2 | 142.6 | 99.4 | 0.9 | 0.0429 | 27.9055 | 364.7 | 373.1 | 57.374 | 34.255 | 12.3 | 12.1 | 0.2 | 1.7 | 3.92 | 11.15 | 146.4 | 2.23e-03 | 0.0001 | 0.0001 | 0.0000 | 0.0000 | 1.1586 | 2.3988 | 0.0045 | 0.0041 | 0.0041 | 0.0000 | 0.0000 | 5.62 | N | N | N | N | N | N | N | Y | N | N
215253.0 | 0.0 | 0.000 | 190.4 | 139.4 | 87.9 | 95.2 | 27.8 | 3.3 | 8.2 | 142.5 | 99.5 | 1.0 | 0.0440 | 27.9062 | 364.5 | 372.7 | 58.008 | 34.640 | 12.4 | 12.2 | 0.2 | -0.5 | 3.94 | 11.20 | 153.9 | 1.61e-03 | 0.0001 | 0.0001 | 0.0000 | 0.0000 | 1.1790 | 2.4353 | 0.0048 | 0.0044 | 0.0044 | 0.0000 | 0.0000 | 4.62 | N | N | N | N | N | N | N | Y | N | N
215254.0 | 0.0 | 0.000 | 190.4 | 139.3 | 87.9 | 95.2 | 27.8 | 3.0 | 8.1 | 142.6 | 99.4 | 1.0 | 0.0441 | 27.9086 | 364.5 | 372.7 | 58.164 | 34.737 | 12.5 | 12.3 | 0.3 | -1.0 | 4.10 | 11.05 | 162.4 | 1.64e-03 | 0.0001 | 0.0001 | 0.0000 | 0.0000 | 1.2287 | 2.4105 | 0.0051 | 0.0046 | 0.0046 | 0.0000 | 0.0000 | 5.20 | N | N | N | N | N | N | N | Y | N | N
215255.0 | 0.0 | 0.000 | 190.4 | 139.3 | 87.8 | 95.2 | 27.8 | 2.8 | 8.0 | 142.7 | 99.4 | 0.9 | 0.0439 | 27.9094 | 364.3 | 372.5 | 57.912 | 34.595 | 12.7 | 12.4 | 0.3 | -0.9 | 4.29 | 10.82 | 166.7 | 2.57e-03 | 0.0001 | 0.0001 | 0.0000 | 0.0000 | 1.2805 | 2.3498 | 0.0052 | 0.0047 | 0.0047 | 0.0000 | 0.0000 | 5.18 | N | N | N | N | N | N | N | Y | N | N
215256.0 | 0.0 | 0.000 | 190.4 | 139.4 | 87.8 | 95.2 | 27.8 | 2.3 | 7.8 | 142.7 | 99.5 | 1.0 | 0.0448 | 27.9105 | 364.2 | 372.2 | 58.538 | 34.976 | 12.8 | 12.6 | 0.3 | 1.5 | 4.40 | 10.62 | 166.0 | 1.93e-03 | 0.0001 | 0.0001 | 0.0000 | 0.0000 | 1.3283 | 2.3315 | 0.0052 | 0.0047 | 0.0047 | 0.0000 | 0.0000 | 4.74 | N | N | N | N | N | N | N | Y | N | N
215257.0 | 0.0 | 0.000 | 190.4 | 139.2 | 87.8 | 95.2 | 27.8 | 2.1 | 7.8 | 142.5 | 99.4 | 0.9 | 0.0434 | 27.9113 | 364.1 | 372.2 | 57.618 | 34.434 | 13.0 | 12.7 | 0.3 | 5.5 | 4.44 | 10.46 | 161.1 | 1.67e-03 | 0.0001 | 0.0001 | 0.0000 | 0.0001 | 1.3211 | 2.2619 | 0.0050 | 0.0045 | 0.0045 | 0.0000 | 0.0000 | 4.86 | N | N | N | N | N | N | N | Y | N | N
215258.0 | 0.0 | 0.000 | 190.4 | 139.4 | 87.8 | 95.2 | 27.8 | 1.9 | 7.7 | 142.8 | 99.5 | 1.0 | 0.0433 | 27.9106 | 363.7 | 371.6 | 57.600 | 34.434 | 13.1 | 12.9 | 0.3 | 9.4 | 4.46 | 10.37 | 156.5 | 1.35e-03 | 0.0001 | 0.0001 | 0.0000 | 0.0002 | 1.3265 | 2.2418 | 0.0049 | 0.0044 | 0.0044 | 0.0000 | 0.0000 | 5.07 | N | N | N | N | N | N | N | Y | N | N
215259.0 | 0.0 | 0.000 | 190.4 | 139.2 | 87.8 | 95.2 | 27.8 | 1.7 | 7.6 | 142.6 | 99.4 | 0.9 | 0.0432 | 27.9117 | 363.6 | 371.6 | 57.561 | 34.420 | 13.3 | 13.0 | 0.3 | 13.8 | 4.47 | 10.31 | 154.6 | 1.63e-03 | 0.0001 | 0.0001 | 0.0000 | 0.0003 | 1.3273 | 2.2290 | 0.0048 | 0.0043 | 0.0043 | 0.0000 | 0.0000 | 5.19 | N | N | N | N | N | N | N | Y | N | N
215300.0 | 0.0 | 0.000 | 190.4 | 139.3 | 87.8 | 95.2 | 27.8 | 1.6 | 7.5 | 142.7 | 99.4 | 1.0 | 0.0435 | 27.9129 | 363.6 | 371.5 | 57.698 | 34.504 | 13.4 | 13.1 | 0.3 | 12.5 | 4.47 | 10.29 | 153.5 | 2.89e-03 | 0.0001 | 0.0001 | 0.0000 | 0.0002 | 1.3315 | 2.2285 | 0.0048 | 0.0043 | 0.0043 | 0.0000 | 0.0000 | 4.99 | N | N | N | N | N | N | N | Y | N | N
215301.0 | 0.0 | 0.000 | 190.4 | 139.2 | 87.8 | 95.2 | 27.8 | 1.4 | 7.5 | 142.7 | 99.4 | 0.9 | 0.0433 | 27.9114 | 363.3 | 371.1 | 57.473 | 34.380 | 13.4 | 13.2 | 0.3 | 7.3 | 4.47 | 10.27 | 152.7 | 2.77e-03 | 0.0001 | 0.0001 | 0.0000 | 0.0001 | 1.3272 | 2.2170 | 0.0047 | 0.0043 | 0.0043 | 0.0000 | 0.0000 | 4.92 | N | N | N | N | N | N | N | Y | N | N
215302.0 | 0.0 | 0.000 | 190.4 | 139.4 | 87.8 | 95.2 | 27.8 | 1.5 | 7.5 | 142.6 | 99.5 | 1.0 | 0.0432 | 27.9117 | 363.1 | 371.3 | 57.434 | 34.363 | 13.6 | 13.3 | 0.3 | 5.8 | 4.49 | 10.24 | 152.0 | 2.50e-03 | 0.0001 | 0.0001 | 0.0000 | 0.0001 | 1.3315 | 2.2097 | 0.0047 | 0.0043 | 0.0043 | 0.0000 | 0.0000 | 5.26 | N | N | N | N | N | N | N | Y | N | N
215303.0 | 0.0 | 0.000 | 190.4 | 139.3 | 87.8 | 95.2 | 27.8 | 1.6 | 7.6 | 142.7 | 99.4 | 0.9 | 0.0437 | 27.9115 | 362.9 | 370.9 | 57.812 | 34.598 | 13.7 | 13.4 | 0.3 | 3.9 | 4.51 | 10.21 | 151.2 | 1.71e-03 | 0.0001 | 0.0001 | 0.0000 | 0.0001 | 1.3475 | 2.2185 | 0.0047 | 0.0043 | 0.0043 | 0.0000 | 0.0000 | 5.27 | N | N | N | N | N | N | N | Y | N | N
215304.0 | 0.0 | 0.000 | 190.4 | 139.4 | 87.8 | 95.2 | 27.8 | 1.7 | 7.6 | 142.7 | 99.5 | 1.0 | 0.0435 | 27.9129 | 362.8 | 370.9 | 57.654 | 34.510 | 13.8 | 13.5 | 0.3 | -0.9 | 4.52 | 10.20 | 150.4 | 2.80e-03 | 0.0001 | 0.0001 | 0.0000 | 0.0000 | 1.3461 | 2.2089 | 0.0047 | 0.0042 | 0.0042 | 0.0000 | 0.0000 | 5.30 | N | N | N | N | N | N | N | Y | N | N
215305.0 | 0.0 | 0.000 | 190.4 | 139.2 | 87.8 | 95.2 | 27.8 | 1.7 | 7.6 | 142.7 | 99.4 | 0.9 | 0.0442 | 27.9162 | 362.8 | 370.6 | 58.173 | 34.826 | 13.9 | 13.6 | 0.3 | -2.3 | 4.51 | 10.19 | 149.7 | 1.83e-03 | 0.0001 | 0.0001 | 0.0000 | 0.0000 | 1.3573 | 2.2274 | 0.0047 | 0.0042 | 0.0042 | 0.0000 | 0.0000 | 4.99 | N | N | N | N | N | N | N | Y | N | N
215306.0 | 0.0 | 0.000 | 190.4 | 139.4 | 87.8 | 95.2 | 27.8 | 1.6 | 7.6 | 142.7 | 99.5 | 1.0 | 0.0444 | 27.9161 | 362.6 | 370.6 | 58.317 | 34.920 | 13.9 | 13.7 | 0.3 | -0.5 | 4.52 | 10.18 | 149.3 | 2.34e-03 | 0.0001 | 0.0001 | 0.0000 | 0.0000 | 1.3619 | 2.2327 | 0.0047 | 0.0042 | 0.0042 | 0.0000 | 0.0000 | 4.74 | N | N | N | N | N | N | N | Y | N | N
215307.0 | 0.0 | 0.000 | 190.4 | 139.3 | 87.8 | 95.2 | 27.8 | 1.7 | 7.6 | 142.7 | 99.4 | 0.9 | 0.0440 | 27.9142 | 362.4 | 370.4 | 57.974 | 34.720 | 14.0 | 13.7 | 0.3 | 2.3 | 4.51 | 10.18 | 149.0 | 1.61e-03 | 0.0001 | 0.0001 | 0.0000 | 0.0000 | 1.3535 | 2.2190 | 0.0047 | 0.0042 | 0.0042 | 0.0000 | 0.0000 | 4.97 | N | N | N | N | N | N | N | Y | N | N
215308.0 | 0.0 | 0.000 | 190.4 | 139.4 | 87.8 | 95.2 | 27.8 | 1.6 | 7.6 | 142.6 | 99.5 | 1.0 | 0.0441 | 27.9141 | 362.2 | 370.2 | 58.004 | 34.746 | 14.1 | 13.8 | 0.3 | 2.9 | 4.51 | 10.19 | 148.8 | 1.72e-03 | 0.0001 | 0.0001 | 0.0000 | 0.0001 | 1.3520 | 2.2226 | 0.0047 | 0.0042 | 0.0042 | 0.0000 | 0.0000 | 1.96 | N | N | N | N | N | N | N | Y | N | N
215309.0 | 0.0 | 0.000 | 190.4 | 139.4 | 87.8 | 95.2 | 27.8 | 1.6 | 7.6 | 142.7 | 99.5 | 1.0 | 0.0440 | 27.9161 | 362.2 | 369.7 | 57.945 | 34.713 | 14.2 | 13.9 | 0.3 | 3.6 | 4.48 | 10.22 | 148.4 | 1.93e-03 | 0.0001 | 0.0001 | 0.0000 | 0.0001 | 1.3429 | 2.2283 | 0.0046 | 0.0042 | 0.0042 | 0.0000 | 0.0000 | 2.18 | N | N | N | N | N | N | N | Y | N | N
215310.0 | 0.0 | 0.000 | 190.4 | 139.2 | 87.8 | 95.2 | 27.8 | 1.7 | 7.6 | 142.6 | 99.4 | 0.9 | 0.0431 | 27.9152 | 362.0 | 369.7 | 57.365 | 34.374 | 14.3 | 14.0 | 0.3 | 5.3 | 4.36 | 10.36 | 145.4 | 1.15e-03 | 0.0001 | 0.0001 | 0.0000 | 0.0001 | 1.2955 | 2.2349 | 0.0045 | 0.0041 | 0.0041 | 0.0000 | 0.0000 | 2.57 | N | N | N | N | N | N | N | Y | N | N
215311.0 | 0.0 | 0.000 | 190.4 | 139.3 | 87.8 | 95.2 | 27.8 | 1.9 | 7.7 | 142.4 | 99.4 | 1.0 | 0.0427 | 27.9158 | 361.8 | 369.5 | 57.159 | 34.259 | 14.3 | 14.1 | 0.3 | 4.2 | 4.18 | 10.58 | 143.0 | 1.26e-03 | 0.0001 | 0.0001 | 0.0000 | 0.0001 | 1.2376 | 2.2755 | 0.0044 | 0.0040 | 0.0040 | 0.0000 | 0.0000 | 2.68 | N | N | N | N | N | N | N | Y | N | N
215312.0 | 0.0 | 0.000 | 190.4 | 139.4 | 87.8 | 95.2 | 27.8 | 2.0 | 7.7 | 142.4 | 99.5 | 1.0 | 0.0435 | 27.9149 | 361.5 | 369.1 | 57.592 | 34.529 | 14.4 | 14.1 | 0.3 | 3.0 | 4.02 | 10.86 | 143.0 | 1.49e-03 | 0.0001 | 0.0001 | 0.0000 | 0.0001 | 1.1998 | 2.3535 | 0.0045 | 0.0040 | 0.0040 | 0.0000 | 0.0000 | 3.97 | N | N | N | N | N | N | N | Y | N | N
215313.0 | 0.0 | 0.000 | 190.4 | 139.4 | 87.8 | 95.2 | 27.8 | 2.0 | 7.7 | 142.7 | 99.5 | 1.0 | 0.0431 | 27.9155 | 361.4 | 368.9 | 57.314 | 34.369 | 14.5 | 14.2 | 0.3 | 2.9 | 3.93 | 11.10 | 145.6 | 6.58e-04 | 0.0001 | 0.0001 | 0.0000 | 0.0001 | 1.1649 | 2.3947 | 0.0045 | 0.0041 | 0.0041 | 0.0000 | 0.0000 | 5.50 | N | N | N | N | N | N | N | Y | N | N
215314.0 | 0.0 | 0.000 | 190.4 | 139.3 | 87.7 | 95.2 | 27.8 | 1.8 | 7.6 | 142.6 | 99.4 | 0.9 | 0.0434 | 27.9121 | 361.0 | 368.8 | 57.468 | 34.471 | 14.6 | 14.3 | 0.3 | 3.4 | 3.91 | 11.23 | 151.8 | 1.62e-03 | 0.0001 | 0.0001 | 0.0000 | 0.0001 | 1.1638 | 2.4298 | 0.0047 | 0.0043 | 0.0043 | 0.0000 | 0.0000 | 4.90 | N | N | N | N | N | N | N | Y | N | N
215315.0 | 0.0 | 0.000 | 190.4 | 139.3 | 87.8 | 95.2 | 27.8 | 1.8 | 7.6 | 142.6 | 99.4 | 1.0 | 0.0436 | 27.9121 | 360.8 | 368.6 | 57.553 | 34.531 | 14.7 | 14.4 | 0.3 | 6.9 | 4.02 | 11.19 | 159.6 | 3.00e-03 | 0.0001 | 0.0001 | 0.0000 | 0.0001 | 1.1997 | 2.4250 | 0.0050 | 0.0045 | 0.0045 | 0.0000 | 0.0000 | 5.03 | N | N | N | N | N | N | N | Y | N | N
215316.0 | 0.0 | 0.000 | 190.4 | 139.3 | 87.8 | 95.2 | 27.8 | 2.2 | 7.8 | 142.7 | 99.4 | 0.9 | 0.0434 | 27.9117 | 360.5 | 368.4 | 57.488 | 34.505 | 14.8 | 14.5 | 0.3 | 11.9 | 4.23 | 10.95 | 166.1 | 2.59e-03 | 0.0001 | 0.0001 | 0.0000 | 0.0002 | 1.2608 | 2.3731 | 0.0052 | 0.0047 | 0.0047 | 0.0000 | 0.0000 | 5.15 | N | N | N | N | N | N | N | Y | N | N
215317.0 | 0.0 | 0.000 | 190.4 | 139.4 | 87.8 | 95.2 | 27.8 | 2.3 | 7.8 | 142.6 | 99.5 | 1.0 | 0.0435 | 27.9137 | 360.4 | 368.0 | 57.597 | 34.579 | 15.0 | 14.7 | 0.3 | 11.4 | 4.38 | 10.66 | 166.8 | 3.10e-03 | 0.0001 | 0.0001 | 0.0000 | 0.0002 | 1.3066 | 2.3144 | 0.0052 | 0.0047 | 0.0047 | 0.0000 | 0.0000 | 4.68 | N | N | N | N | N | N | N | Y | N | N
215318.0 | 0.0 | 0.000 | 190.4 | 139.4 | 87.8 | 95.2 | 27.8 | 2.4 | 7.9 | 142.6 | 99.5 | 1.0 | 0.0437 | 27.9190 | 360.5 | 367.7 | 57.672 | 34.627 | 15.1 | 14.8 | 0.3 | 8.8 | 4.44 | 10.47 | 164.6 | 2.63e-03 | 0.0001 | 0.0001 | 0.0000 | 0.0002 | 1.3270 | 2.2772 | 0.0051 | 0.0046 | 0.0046 | 0.0000 | 0.0000 | 4.54 | N | N | N | N | N | N | N | Y | N | N
215319.0 | 0.0 | 0.000 | 190.4 | 139.3 | 87.8 | 95.2 | 27.8 | 2.3 | 7.8 | 142.6 | 99.4 | 1.0 | 0.0436 | 27.9167 | 360.2 | 367.7 | 57.590 | 34.585 | 15.3 | 15.0 | 0.3 | 7.9 | 4.47 | 10.38 | 159.1 | 1.70e-04 | 0.0001 | 0.0001 | 0.0000 | 0.0002 | 1.3337 | 2.2528 | 0.0050 | 0.0045 | 0.0045 | 0.0000 | 0.0000 | 4.97 | N | N | N | N | N | N | N | Y | N | N
215320.0 | 0.0 | 0.000 | 190.4 | 139.3 | 87.8 | 95.2 | 27.8 | 2.3 | 7.8 | 142.6 | 99.4 | 0.9 | 0.0435 | 27.9131 | 359.8 | 367.1 | 57.551 | 34.574 | 15.4 | 15.1 | 0.3 | 7.1 | 4.48 | 10.31 | 154.9 | 6.63e-06 | 0.0001 | 0.0001 | 0.0000 | 0.0001 | 1.3374 | 2.2382 | 0.0048 | 0.0044 | 0.0044 | 0.0000 | 0.0000 | 5.08 | N | N | N | N | N | N | N | Y | N | N
215321.0 | 0.0 | 0.000 | 190.4 | 139.3 | 87.7 | 95.2 | 27.8 | 2.3 | 7.8 | 142.6 | 99.4 | 1.0 | 0.0440 | 27.9120 | 359.6 | 367.1 | 57.818 | 34.742 | 15.5 | 15.2 | 0.3 | 8.7 | 4.48 | 10.27 | 153.5 | 6.60e-06 | 0.0001 | 0.0001 | 0.0000 | 0.0002 | 1.3451 | 2.2411 | 0.0048 | 0.0043 | 0.0043 | 0.0000 | 0.0000 | 4.93 | N | N | N | N | N | N | N | Y | N | N
215322.0 | 0.0 | 0.000 | 190.4 | 139.2 | 87.7 | 95.2 | 27.8 | 2.3 | 7.8 | 142.7 | 99.3 | 0.9 | 0.0437 | 27.9093 | 359.3 | 367.1 | 57.623 | 34.634 | 15.7 | 15.3 | 0.3 | 10.0 | 4.49 | 10.26 | 152.6 | 1.26e-03 | 0.0001 | 0.0001 | 0.0000 | 0.0002 | 1.3413 | 2.2301 | 0.0048 | 0.0043 | 0.0043 | 0.0000 | 0.0000 | 5.12 | N | N | N | N | N | N | N | Y | N | N
215323.0 | 0.0 | 0.000 | 190.4 | 139.3 | 87.8 | 95.2 | 27.8 | 2.2 | 7.8 | 142.6 | 99.4 | 1.0 | 0.0439 | 27.9079 | 359.1 | 366.8 | 57.825 | 34.764 | 15.7 | 15.4 | 0.3 | 11.3 | 4.48 | 10.25 | 152.1 | 1.70e-03 | 0.0001 | 0.0001 | 0.0000 | 0.0002 | 1.3442 | 2.2368 | 0.0048 | 0.0043 | 0.0043 | 0.0000 | 0.0000 | 5.08 | N | N | N | N | N | N | N | Y | N | N
215324.0 | 0.0 | 0.000 | 190.4 | 139.3 | 87.7 | 95.2 | 27.8 | 2.1 | 7.7 | 142.5 | 99.4 | 0.9 | 0.0431 | 27.9074 | 358.9 | 366.6 | 57.268 | 34.436 | 15.9 | 15.5 | 0.3 | 10.4 | 4.48 | 10.25 | 151.8 | 1.37e-03 | 0.0001 | 0.0001 | 0.0000 | 0.0002 | 1.3321 | 2.2150 | 0.0047 | 0.0043 | 0.0043 | 0.0000 | 0.0000 | 5.25 | N | N | N | N | N | N | N | Y | N | N
215325.0 | 0.0 | 0.000 | 190.4 | 139.4 | 87.7 | 95.2 | 27.8 | 2.7 | 8.0 | 142.6 | 99.5 | 1.0 | 0.0430 | 27.9076 | 358.7 | 366.6 | 57.183 | 34.393 | 16.0 | 15.6 | 0.3 | 6.8 | 4.49 | 10.24 | 151.7 | 1.86e-03 | 0.0001 | 0.0001 | 0.0000 | 0.0001 | 1.3326 | 2.2106 | 0.0047 | 0.0043 | 0.0043 | 0.0000 | 0.0000 | 4.75 | N | N | N | N | N | N | N | Y | N | N
215326.0 | 0.0 | 0.000 | 190.5 | 139.4 | 87.7 | 95.2 | 27.8 | 2.9 | 8.0 | 142.5 | 99.5 | 1.0 | 0.0445 | 27.9114 | 358.8 | 366.2 | 58.022 | 34.899 | 16.1 | 15.8 | 0.3 | 4.2 | 4.49 | 10.23 | 151.6 | 1.76e-03 | 0.0001 | 0.0001 | 0.0000 | 0.0001 | 1.3536 | 2.2419 | 0.0048 | 0.0043 | 0.0043 | 0.0000 | 0.0000 | 4.85 | N | N | N | N | N | N | N | Y | N | N
215327.0 | 0.0 | 0.000 | 190.5 | 139.4 | 87.8 | 95.2 | 27.8 | 2.8 | 8.0 | 142.5 | 99.5 | 1.0 | 0.0449 | 27.9155 | 358.8 | 366.2 | 58.407 | 35.136 | 16.2 | 15.9 | 0.3 | 6.4 | 4.49 | 10.22 | 151.6 | 2.04e-03 | 0.0001 | 0.0001 | 0.0000 | 0.0001 | 1.3628 | 2.2542 | 0.0048 | 0.0043 | 0.0043 | 0.0000 | 0.0000 | 5.27 | N | N | N | N | N | N | N | Y | N | N
215328.0 | 0.0 | 0.000 | 190.5 | 139.3 | 87.8 | 95.2 | 27.8 | 2.6 | 7.9 | 142.6 | 99.5 | 1.0 | 0.0442 | 27.9159 | 358.7 | 365.9 | 58.010 | 34.901 | 16.3 | 16.0 | 0.3 | 12.2 | 4.49 | 10.22 | 151.6 | 2.32e-03 | 0.0001 | 0.0001 | 0.0000 | 0.0002 | 1.3536 | 2.2388 | 0.0048 | 0.0043 | 0.0043 | 0.0000 | 0.0000 | 4.29 | N | N | N | N | N | N | N | Y | N | N
215329.0 | 0.0 | 0.000 | 190.5 | 139.4 | 87.8 | 95.2 | 27.8 | 2.6 | 7.9 | 142.6 | 99.5 | 1.0 | 0.0437 | 27.9161 | 358.4 | 365.5 | 57.594 | 34.662 | 16.4 | 16.1 | 0.3 | 17.6 | 4.49 | 10.22 | 151.6 | 1.46e-03 | 0.0001 | 0.0001 | 0.0000 | 0.0003 | 1.3452 | 2.2239 | 0.0047 | 0.0043 | 0.0043 | 0.0000 | 0.0000 | 1.89 | N | N | N | N | N | N | N | Y | N | N
215330.0 | 0.0 | 0.000 | 190.5 | 139.4 | 87.7 | 95.2 | 27.8 | 2.5 | 7.9 | 142.5 | 99.5 | 1.0 | 0.0434 | 27.9166 | 358.4 | 365.5 | 57.393 | 34.545 | 16.5 | 16.2 | 0.3 | 22.3 | 4.48 | 10.25 | 151.2 | 7.04e-04 | 0.0001 | 0.0001 | 0.0000 | 0.0004 | 1.3353 | 2.2237 | 0.0047 | 0.0043 | 0.0043 | 0.0000 | 0.0000 | 2.51 | N | N | N | N | N | N | N | Y | N | N
215331.0 | 0.0 | 0.000 | 190.4 | 139.3 | 87.8 | 95.2 | 27.8 | 2.6 | 7.9 | 142.4 | 99.4 | 1.0 | 0.0417 | 27.9122 | 358.0 | 365.5 | 56.288 | 33.889 | 16.7 | 16.3 | 0.3 | 20.0 | 4.36 | 10.40 | 149.2 | 1.56e-03 | 0.0001 | 0.0001 | 0.0000 | 0.0004 | 1.2769 | 2.2126 | 0.0046 | 0.0041 | 0.0041 | 0.0000 | 0.0000 | 2.58 | N | N | N | N | N | N | N | Y | N | N
215332.0 | 0.0 | 0.000 | 190.4 | 139.4 | 87.8 | 95.2 | 27.8 | 2.3 | 7.8 | 142.6 | 99.5 | 1.0 | 0.0413 | 27.9142 | 357.9 | 365.2 | 56.001 | 33.723 | 16.8 | 16.4 | 0.3 | 11.9 | 4.17 | 10.67 | 144.8 | 1.11e-03 | 0.0001 | 0.0001 | 0.0000 | 0.0002 | 1.2130 | 2.2585 | 0.0044 | 0.0040 | 0.0040 | 0.0000 | 0.0000 | 2.17 | N | N | N | N | N | N | N | Y | N | N
215333.0 | 0.0 | 0.000 | 190.4 | 139.3 | 87.8 | 95.2 | 27.8 | 2.2 | 7.8 | 142.6 | 99.4 | 1.0 | 0.0430 | 27.9168 | 357.8 | 365.0 | 57.129 | 34.410 | 16.8 | 16.5 | 0.3 | 9.3 | 4.00 | 10.95 | 145.0 | 7.30e-04 | 0.0001 | 0.0001 | 0.0000 | 0.0002 | 1.1872 | 2.3655 | 0.0045 | 0.0041 | 0.0041 | 0.0000 | 0.0000 | 3.92 | N | N | N | N | N | N | N | Y | N | N
215334.0 | 0.0 | 0.000 | 190.4 | 139.3 | 87.8 | 95.2 | 27.8 | 2.7 | 7.9 | 142.5 | 99.4 | 0.9 | 0.0441 | 27.9198 | 357.7 | 364.8 | 57.847 | 34.851 | 16.9 | 16.6 | 0.3 | 12.7 | 3.91 | 11.16 | 149.7 | 1.02e-03 | 0.0002 | 0.0001 | 0.0000 | 0.0002 | 1.1763 | 2.4409 | 0.0047 | 0.0043 | 0.0043 | 0.0000 | 0.0000 | 5.40 | N | N | N | N | N | N | N | Y | N | N
215335.0 | 0.0 | 0.000 | 190.4 | 139.3 | 87.8 | 95.2 | 27.8 | 2.8 | 8.0 | 142.6 | 99.4 | 1.0 | 0.0438 | 27.9180 | 357.4 | 364.8 | 57.697 | 34.769 | 17.0 | 16.6 | 0.3 | 12.4 | 3.91 | 11.23 | 155.0 | 9.47e-04 | 0.0002 | 0.0001 | 0.0000 | 0.0002 | 1.1724 | 2.4513 | 0.0049 | 0.0044 | 0.0044 | 0.0000 | 0.0000 | 5.44 | N | N | N | N | N | N | N | Y | N | N
215336.0 | 0.0 | 0.000 | 190.4 | 139.3 | 87.8 | 95.2 | 27.8 | 2.7 | 7.9 | 142.6 | 99.4 | 1.0 | 0.0436 | 27.9140 | 357.1 | 364.3 | 57.525 | 34.673 | 17.1 | 16.7 | 0.3 | 10.7 | 4.04 | 11.16 | 161.8 | 1.05e-03 | 0.0002 | 0.0001 | 0.0000 | 0.0002 | 1.2086 | 2.4291 | 0.0051 | 0.0046 | 0.0046 | 0.0000 | 0.0000 | 4.86 | N | N | N | N | N | N | N | Y | N | N
215337.0 | 0.0 | 0.000 | 190.4 | 139.3 | 87.8 | 95.2 | 27.8 | 2.4 | 7.8 | 142.5 | 99.4 | 0.9 | 0.0437 | 27.9112 | 356.8 | 364.1 | 57.554 | 34.701 | 17.2 | 16.9 | 0.3 | 10.4 | 4.26 | 10.96 | 169.3 | 6.98e-04 | 0.0002 | 0.0001 | 0.0000 | 0.0002 | 1.2762 | 2.3867 | 0.0053 | 0.0048 | 0.0048 | 0.0000 | 0.0000 | 4.86 | N | N | N | N | N | N | N | Y | N | N
215338.0 | 0.0 | 0.000 | 190.4 | 139.3 | 87.8 | 95.2 | 27.8 | 2.5 | 7.9 | 142.5 | 99.4 | 0.9 | 0.0428 | 27.9118 | 356.6 | 363.9 | 56.954 | 34.348 | 17.4 | 17.0 | 0.3 | 8.7 | 4.38 | 10.69 | 170.2 | 1.63e-03 | 0.0002 | 0.0001 | 0.0000 | 0.0002 | 1.3003 | 2.3060 | 0.0053 | 0.0048 | 0.0048 | 0.0000 | 0.0000 | 4.87 | N | N | N | N | N | N | N | Y | N | N
215339.0 | 0.0 | 0.000 | 190.4 | 139.3 | 87.8 | 95.2 | 27.8 | 2.4 | 7.9 | 142.5 | 99.5 | 1.0 | 0.0435 | 27.9138 | 356.5 | 363.5 | 57.395 | 34.621 | 17.6 | 17.2 | 0.4 | 4.7 | 4.42 | 10.50 | 166.7 | 1.56e-03 | 0.0002 | 0.0002 | 0.0000 | 0.0001 | 1.3225 | 2.2821 | 0.0052 | 0.0047 | 0.0047 | 0.0000 | 0.0000 | 4.74 | N | N | N | N | N | N | N | Y | N | N
215340.0 | 0.0 | 0.000 | 190.4 | 139.3 | 87.8 | 95.2 | 27.8 | 2.3 | 7.8 | 142.5 | 99.4 | 0.9 | 0.0434 | 27.9176 | 356.5 | 363.4 | 57.323 | 34.583 | 17.7 | 17.3 | 0.4 | 5.8 | 4.44 | 10.41 | 163.0 | 1.91e-03 | 0.0002 | 0.0002 | 0.0000 | 0.0001 | 1.3252 | 2.2600 | 0.0051 | 0.0046 | 0.0046 | 0.0000 | 0.0000 | 5.05 | N | N | N | N | N | N | N | Y | N | N
215341.0 | 0.0 | 0.000 | 190.4 | 139.4 | 87.8 | 95.2 | 27.8 | 2.1 | 7.7 | 142.5 | 99.5 | 1.0 | 0.0430 | 27.9164 | 356.3 | 363.4 | 57.086 | 34.444 | 17.8 | 17.5 | 0.4 | 10.3 | 4.45 | 10.36 | 161.2 | 4.41e-04 | 0.0002 | 0.0002 | 0.0000 | 0.0002 | 1.3228 | 2.2397 | 0.0050 | 0.0045 | 0.0045 | 0.0000 | 0.0000 | 4.73 | N | N | N | N | N | N | N | Y | N | N
215342.0 | 0.0 | 0.000 | 190.4 | 139.3 | 87.8 | 95.2 | 27.8 | 2.0 | 7.7 | 142.6 | 99.4 | 1.0 | 0.0446 | 27.9131 | 356.1 | 363.2 | 58.094 | 35.058 | 18.0 | 17.6 | 0.4 | 11.1 | 4.45 | 10.33 | 160.0 | 1.27e-03 | 0.0002 | 0.0002 | 0.0000 | 0.0002 | 1.3479 | 2.2741 | 0.0051 | 0.0046 | 0.0046 | 0.0000 | 0.0000 | 5.20 | N | N | N | N | N | N | N | Y | N | N
215343.0 | 0.0 | 0.000 | 190.4 | 139.2 | 87.8 | 95.2 | 27.8 | 2.1 | 7.7 | 142.4 | 99.3 | 0.9 | 0.0442 | 27.9196 | 356.2 | 362.6 | 57.874 | 34.930 | 18.1 | 17.8 | 0.4 | 11.6 | 4.45 | 10.31 | 159.2 | 2.93e-03 | 0.0002 | 0.0002 | 0.0000 | 0.0002 | 1.3435 | 2.2606 | 0.0050 | 0.0045 | 0.0045 | 0.0000 | 0.0000 | 5.22 | N | N | N | N | N | N | N | Y | N | N
215344.0 | 0.0 | 0.000 | 190.4 | 139.4 | 87.8 | 95.2 | 27.8 | 2.2 | 7.8 | 142.4 | 99.5 | 1.0 | 0.0438 | 27.9193 | 356.0 | 362.5 | 57.549 | 34.742 | 18.3 | 17.9 | 0.4 | 10.7 | 4.46 | 10.30 | 158.5 | 2.01e-03 | 0.0002 | 0.0002 | 0.0000 | 0.0002 | 1.3366 | 2.2464 | 0.0050 | 0.0045 | 0.0045 | 0.0000 | 0.0000 | 4.87 | N | N | N | N | N | N | N | Y | N | N
215345.0 | 0.0 | 0.000 | 190.4 | 139.2 | 87.8 | 95.2 | 27.8 | 1.9 | 7.7 | 142.5 | 99.3 | 0.9 | 0.0435 | 27.9172 | 355.7 | 362.3 | 57.418 | 34.672 | 18.4 | 18.0 | 0.4 | 5.5 | 4.46 | 10.29 | 158.1 | 5.28e-04 | 0.0002 | 0.0002 | 0.0000 | 0.0001 | 1.3360 | 2.2406 | 0.0049 | 0.0045 | 0.0045 | 0.0000 | 0.0000 | 4.91 | N | N | N | N | N | N | N | Y | N | N
215346.0 | 0.0 | 0.000 | 190.4 | 139.3 | 87.7 | 95.2 | 27.8 | 1.5 | 7.5 | 142.4 | 99.4 | 0.9 | 0.0442 | 27.9153 | 355.5 | 362.3 | 57.863 | 34.949 | 18.5 | 18.2 | 0.4 | 3.8 | 4.47 | 10.27 | 158.0 | 8.67e-04 | 0.0002 | 0.0002 | 0.0000 | 0.0001 | 1.3489 | 2.2545 | 0.0050 | 0.0045 | 0.0045 | 0.0000 | 0.0000 | 5.25 | N | N | N | N | N | N | N | Y | N | N
215347.0 | 0.0 | 0.000 | 190.4 | 139.3 | 87.8 | 95.2 | 27.8 | 1.6 | 7.6 | 142.6 | 99.4 | 0.9 | 0.0440 | 27.9144 | 355.2 | 362.3 | 57.687 | 34.852 | 18.7 | 18.3 | 0.4 | 7.4 | 4.48 | 10.26 | 158.0 | 2.89e-03 | 0.0002 | 0.0002 | 0.0000 | 0.0001 | 1.3485 | 2.2442 | 0.0050 | 0.0045 | 0.0045 | 0.0000 | 0.0000 | 5.35 | N | N | N | N | N | N | N | Y | N | N
215348.0 | 0.0 | 0.000 | 190.4 | 139.3 | 87.7 | 95.2 | 27.8 | 2.1 | 7.7 | 142.6 | 99.4 | 0.9 | 0.0439 | 27.9122 | 355.0 | 362.1 | 57.639 | 34.829 | 18.8 | 18.4 | 0.4 | 9.6 | 4.49 | 10.25 | 157.7 | 2.23e-03 | 0.0002 | 0.0002 | 0.0000 | 0.0002 | 1.3490 | 2.2403 | 0.0050 | 0.0045 | 0.0045 | 0.0000 | 0.0000 | 4.98 | N | N | N | N | N | N | N | Y | N | N
215349.0 | 0.0 | 0.000 | 190.4 | 139.4 | 87.7 | 95.2 | 27.8 | 2.1 | 7.7 | 142.6 | 99.5 | 1.0 | 0.0441 | 27.9120 | 354.9 | 361.9 | 57.745 | 34.900 | 18.9 | 18.5 | 0.4 | 10.0 | 4.48 | 10.24 | 157.5 | 1.69e-03 | 0.0002 | 0.0002 | 0.0000 | 0.0002 | 1.3515 | 2.2428 | 0.0050 | 0.0045 | 0.0045 | 0.0000 | 0.0000 | 2.44 | N | N | N | N | N | N | N | Y | N | N
215350.0 | 0.0 | 0.000 | 190.4 | 139.2 | 87.8 | 95.2 | 27.8 | 2.3 | 7.8 | 142.4 | 99.3 | 0.9 | 0.0443 | 27.9124 | 354.7 | 361.7 | 57.901 | 35.001 | 19.0 | 18.6 | 0.4 | 12.6 | 4.49 | 10.23 | 157.3 | 1.99e-03 | 0.0002 | 0.0002 | 0.0000 | 0.0002 | 1.3571 | 2.2481 | 0.0050 | 0.0045 | 0.0045 | 0.0000 | 0.0000 | 2.37 | N | N | N | N | N | N | N | Y | N | N
215351.0 | 0.0 | 0.000 | 190.4 | 139.2 | 87.7 | 95.2 | 27.8 | 2.2 | 7.8 | 142.5 | 99.4 | 0.9 | 0.0435 | 27.9143 | 354.6 | 361.6 | 57.341 | 34.668 | 19.1 | 18.8 | 0.4 | 18.0 | 4.45 | 10.27 | 155.9 | 1.09e-03 | 0.0002 | 0.0002 | 0.0000 | 0.0003 | 1.3330 | 2.2363 | 0.0049 | 0.0044 | 0.0044 | 0.0000 | 0.0000 | 2.10 | N | N | N | N | N | N | N | Y | N | N
215352.0 | 0.0 | 0.000 | 190.4 | 139.4 | 87.7 | 95.2 | 27.8 | 2.3 | 7.8 | 142.4 | 99.5 | 1.0 | 0.0415 | 27.9165 | 354.5 | 361.6 | 55.987 | 33.856 | 19.3 | 18.9 | 0.4 | 17.1 | 4.30 | 10.46 | 150.9 | 1.08e-03 | 0.0002 | 0.0002 | 0.0000 | 0.0003 | 1.2569 | 2.2226 | 0.0046 | 0.0042 | 0.0042 | 0.0000 | 0.0000 | 2.47 | N | N | N | N | N | N | N | Y | N | N
215353.0 | 0.0 | 0.000 | 190.4 | 139.3 | 87.8 | 95.2 | 27.8 | 2.4 | 7.9 | 142.4 | 99.4 | 0.9 | 0.0421 | 27.9202 | 354.5 | 361.2 | 56.445 | 34.138 | 19.4 | 19.0 | 0.4 | 13.4 | 4.11 | 10.74 | 148.6 | 4.17e-04 | 0.0002 | 0.0002 | 0.0000 | 0.0003 | 1.2114 | 2.3019 | 0.0046 | 0.0041 | 0.0041 | 0.0000 | 0.0000 | 2.50 | N | N | N | N | N | N | N | Y | N | N
215354.0 | 0.0 | 0.000 | 190.4 | 139.2 | 87.7 | 95.2 | 27.8 | 2.3 | 7.8 | 142.4 | 99.3 | 0.9 | 0.0429 | 27.9216 | 354.4 | 360.7 | 56.934 | 34.440 | 19.5 | 19.1 | 0.4 | 13.1 | 3.97 | 11.02 | 149.2 | 7.60e-04 | 0.0002 | 0.0002 | 0.0000 | 0.0002 | 1.1791 | 2.3820 | 0.0046 | 0.0042 | 0.0042 | 0.0000 | 0.0000 | 5.58 | N | N | N | N | N | N | N | Y | N | N
215355.0 | 0.0 | 0.000 | 190.4 | 139.3 | 87.8 | 95.2 | 27.8 | 2.6 | 7.9 | 142.4 | 99.4 | 1.0 | 0.0430 | 27.9164 | 354.0 | 360.5 | 57.000 | 34.492 | 19.6 | 19.2 | 0.4 | 13.2 | 3.89 | 11.20 | 152.8 | 6.21e-04 | 0.0002 | 0.0002 | 0.0000 | 0.0002 | 1.1597 | 2.4265 | 0.0048 | 0.0043 | 0.0043 | 0.0000 | 0.0000 | 5.51 | N | N | N | N | N | N | N | Y | N | N
215356.0 | 0.0 | 0.000 | 190.4 | 139.3 | 87.8 | 95.2 | 27.8 | 2.7 | 7.9 | 142.4 | 99.4 | 0.9 | 0.0441 | 27.9129 | 353.6 | 360.3 | 57.684 | 34.918 | 19.6 | 19.3 | 0.4 | 12.7 | 3.92 | 11.25 | 160.4 | 9.19e-04 | 0.0002 | 0.0002 | 0.0000 | 0.0002 | 1.1833 | 2.4664 | 0.0051 | 0.0046 | 0.0046 | 0.0000 | 0.0000 | 4.78 | N | N | N | N | N | N | N | Y | N | N
215357.0 | 0.0 | 0.000 | 190.4 | 139.2 | 87.8 | 95.2 | 27.8 | 2.6 | 7.9 | 142.4 | 99.3 | 0.9 | 0.0444 | 27.9144 | 353.5 | 360.1 | 57.890 | 35.050 | 19.8 | 19.4 | 0.4 | 16.3 | 4.10 | 11.11 | 169.2 | 1.80e-03 | 0.0002 | 0.0002 | 0.0000 | 0.0003 | 1.2397 | 2.4440 | 0.0054 | 0.0048 | 0.0048 | 0.0000 | 0.0000 | 4.78 | N | N | N | N | N | N | N | Y | N | N
215358.0 | 0.0 | 0.000 | 190.4 | 139.3 | 87.8 | 95.2 | 27.8 | 2.5 | 7.9 | 142.4 | 99.5 | 1.0 | 0.0433 | 27.9216 | 353.7 | 360.1 | 57.201 | 34.632 | 19.9 | 19.5 | 0.4 | 15.1 | 4.30 | 10.85 | 172.3 | 2.84e-03 | 0.0002 | 0.0002 | 0.0000 | 0.0003 | 1.2845 | 2.3596 | 0.0054 | 0.0049 | 0.0049 | 0.0000 | 0.0000 | 5.27 | N | N | N | N | N | N | N | Y | N | N
215359.0 | 0.0 | 0.000 | 190.4 | 139.3 | 87.8 | 95.2 | 27.8 | 2.0 | 7.7 | 142.5 | 99.4 | 0.9 | 0.0430 | 27.9218 | 353.5 | 359.8 | 56.975 | 34.506 | 20.1 | 19.7 | 0.4 | 13.3 | 4.40 | 10.61 | 172.1 | 9.58e-04 | 0.0002 | 0.0002 | 0.0000 | 0.0003 | 1.3103 | 2.2995 | 0.0054 | 0.0048 | 0.0048 | 0.0000 | 0.0000 | 5.19 | N | N | N | N | N | N | N | Y | N | N
215400.0 | 0.0 | 0.000 | 190.4 | 139.4 | 87.8 | 95.2 | 27.8 | 1.7 | 7.6 | 142.6 | 99.5 | 1.0 | 0.0430 | 27.9183 | 353.2 | 359.6 | 56.948 | 34.498 | 20.3 | 19.9 | 0.4 | 13.9 | 4.44 | 10.47 | 169.6 | 6.11e-04 | 0.0002 | 0.0002 | 0.0000 | 0.0003 | 1.3213 | 2.2666 | 0.0053 | 0.0048 | 0.0048 | 0.0000 | 0.0000 | 4.63 | N | N | N | N | N | N | N | Y | N | N
215401.0 | 0.0 | 0.000 | 190.4 | 139.4 | 87.7 | 95.2 | 27.8 | 1.6 | 7.6 | 142.4 | 99.5 | 1.0 | 0.0432 | 27.9137 | 352.8 | 359.4 | 57.109 | 34.605 | 20.4 | 20.0 | 0.4 | 12.9 | 4.45 | 10.39 | 164.3 | 5.69e-04 | 0.0002 | 0.0002 | 0.0000 | 0.0002 | 1.3284 | 2.2565 | 0.0051 | 0.0046 | 0.0046 | 0.0000 | 0.0000 | 4.97 | N | N | N | N | N | N | N | Y | N | N
215402.0 | 0.0 | 0.000 | 190.4 | 139.2 | 87.8 | 95.2 | 27.8 | 1.6 | 7.5 | 142.5 | 99.3 | 0.9 | 0.0445 | 27.9142 | 352.6 | 359.0 | 57.957 | 35.126 | 20.6 | 20.2 | 0.4 | 10.6 | 4.44 | 10.35 | 162.0 | 1.05e-03 | 0.0002 | 0.0002 | 0.0000 | 0.0002 | 1.3466 | 2.2832 | 0.0051 | 0.0046 | 0.0046 | 0.0000 | 0.0000 | 5.16 | N | N | N | N | N | N | N | Y | N | N
215403.0 | 0.0 | 0.000 | 190.4 | 139.3 | 87.8 | 95.2 | 27.8 | 1.6 | 7.5 | 142.4 | 99.4 | 0.9 | 0.0433 | 27.9158 | 352.4 | 358.9 | 57.184 | 34.670 | 20.8 | 20.4 | 0.4 | 2.7 | 4.45 | 10.32 | 161.4 | 1.20e-03 | 0.0002 | 0.0002 | 0.0000 | 0.0001 | 1.3310 | 2.2471 | 0.0050 | 0.0046 | 0.0046 | 0.0000 | 0.0000 | 5.27 | N | N | N | N | N | N | N | Y | N | N
215404.0 | 0.0 | 0.000 | 190.4 | 139.3 | 87.7 | 95.2 | 27.8 | 1.5 | 7.5 | 142.5 | 99.4 | 0.9 | 0.0428 | 27.9188 | 352.4 | 359.0 | 56.765 | 34.419 | 20.9 | 20.5 | 0.4 | 0.1 | 4.46 | 10.30 | 161.0 | 8.38e-04 | 0.0002 | 0.0002 | 0.0000 | 0.0000 | 1.3252 | 2.2248 | 0.0050 | 0.0045 | 0.0045 | 0.0000 | 0.0000 | 4.89 | N | N | N | N | N | N | N | Y | N | N
215405.0 | 0.0 | 0.000 | 190.4 | 139.4 | 87.7 | 95.2 | 27.8 | 1.5 | 7.5 | 142.4 | 99.5 | 1.0 | 0.0432 | 27.9193 | 352.3 | 358.7 | 57.045 | 34.593 | 21.1 | 20.6 | 0.4 | 2.6 | 4.47 | 10.27 | 160.3 | 5.31e-04 | 0.0002 | 0.0002 | 0.0000 | 0.0001 | 1.3358 | 2.2315 | 0.0050 | 0.0045 | 0.0045 | 0.0000 | 0.0000 | 5.28 | N | N | N | N | N | N | N | Y | N | N
215406.0 | 0.0 | 0.000 | 190.4 | 139.4 | 87.7 | 95.2 | 27.8 | 1.4 | 7.5 | 142.4 | 99.5 | 1.0 | 0.0433 | 27.9186 | 352.1 | 358.5 | 57.130 | 34.654 | 21.2 | 20.8 | 0.4 | 6.2 | 4.48 | 10.26 | 159.5 | 7.61e-04 | 0.0002 | 0.0002 | 0.0000 | 0.0001 | 1.3407 | 2.2320 | 0.0050 | 0.0045 | 0.0045 | 0.0000 | 0.0000 | 5.30 | N | N | N | N | N | N | N | Y | N | N
215407.0 | 0.0 | 0.000 | 190.4 | 139.3 | 87.8 | 95.2 | 27.8 | 1.5 | 7.5 | 142.3 | 99.4 | 0.9 | 0.0442 | 27.9153 | 351.8 | 358.3 | 57.650 | 34.979 | 21.3 | 20.9 | 0.4 | 9.4 | 4.48 | 10.26 | 158.8 | 1.83e-03 | 0.0002 | 0.0002 | 0.0000 | 0.0002 | 1.3523 | 2.2527 | 0.0050 | 0.0045 | 0.0045 | 0.0000 | 0.0000 | 5.08 | N | N | N | N | N | N | N | Y | N | N
215408.0 | 0.0 | 0.000 | 190.4 | 139.3 | 87.8 | 95.2 | 27.8 | 2.0 | 7.7 | 142.3 | 99.4 | 1.0 | 0.0447 | 27.9130 | 351.5 | 358.3 | 58.015 | 35.208 | 21.5 | 21.0 | 0.4 | 8.0 | 4.47 | 10.26 | 158.4 | 2.03e-03 | 0.0002 | 0.0002 | 0.0000 | 0.0002 | 1.3595 | 2.2675 | 0.0050 | 0.0045 | 0.0045 | 0.0000 | 0.0000 | 4.84 | N | N | N | N | N | N | N | Y | N | N
215409.0 | 0.0 | 0.000 | 190.4 | 139.3 | 87.8 | 95.2 | 27.8 | 2.3 | 7.8 | 142.4 | 99.4 | 0.9 | 0.0453 | 27.9159 | 351.5 | 358.0 | 58.377 | 35.432 | 21.6 | 21.1 | 0.4 | 5.9 | 4.48 | 10.25 | 158.2 | 2.19e-03 | 0.0002 | 0.0002 | 0.0000 | 0.0001 | 1.3704 | 2.2807 | 0.0051 | 0.0046 | 0.0046 | 0.0000 | 0.0000 | 5.31 | N | N | N | N | N | N | N | Y | N | N
215410.0 | 0.0 | 0.000 | 190.4 | 139.4 | 87.8 | 95.2 | 27.8 | 2.4 | 7.8 | 142.4 | 99.5 | 1.0 | 0.0445 | 27.9144 | 351.3 | 357.8 | 57.826 | 35.106 | 21.7 | 21.3 | 0.4 | 5.3 | 4.49 | 10.24 | 158.0 | 2.15e-03 | 0.0002 | 0.0002 | 0.0000 | 0.0001 | 1.3614 | 2.2561 | 0.0050 | 0.0045 | 0.0045 | 0.0000 | 0.0000 | 2.33 | N | N | N | N | N | N | N | Y | N | N
215411.0 | 0.0 | 0.000 | 190.4 | 139.2 | 87.7 | 95.2 | 27.8 | 2.3 | 7.8 | 142.3 | 99.3 | 0.9 | 0.0444 | 27.9153 | 351.2 | 357.6 | 57.818 | 35.106 | 21.8 | 21.4 | 0.4 | 6.7 | 4.49 | 10.24 | 157.8 | 1.71e-03 | 0.0002 | 0.0002 | 0.0000 | 0.0001 | 1.3604 | 2.2575 | 0.0050 | 0.0045 | 0.0045 | 0.0000 | 0.0000 | 2.29 | N | N | N | N | N | N | N | Y | N | N
215412.0 | 0.0 | 0.000 | 190.4 | 139.2 | 87.8 | 95.2 | 27.8 | 2.5 | 7.9 | 142.2 | 99.3 | 0.9 | 0.0439 | 27.9159 | 351.0 | 357.6 | 57.447 | 34.889 | 22.0 | 21.5 | 0.4 | 8.4 | 4.44 | 10.34 | 156.5 | 2.63e-03 | 0.0002 | 0.0002 | 0.0000 | 0.0002 | 1.3382 | 2.2638 | 0.0049 | 0.0045 | 0.0045 | 0.0000 | 0.0000 | 2.37 | N | N | N | N | N | N | N | Y | N | N
215413.0 | 0.0 | 0.000 | 190.4 | 139.4 | 87.8 | 95.2 | 27.8 | 2.6 | 7.9 | 142.2 | 99.5 | 1.0 | 0.0418 | 27.9096 | 350.6 | 357.1 | 56.077 | 34.068 | 22.1 | 21.6 | 0.4 | 8.2 | 4.27 | 10.57 | 152.0 | 2.24e-03 | 0.0002 | 0.0002 | 0.0000 | 0.0002 | 1.2574 | 2.2598 | 0.0047 | 0.0042 | 0.0042 | 0.0000 | 0.0000 | 2.64 | N | N | N | N | N | N | N | Y | N | N
215414.0 | 0.0 | 0.000 | 190.5 | 139.4 | 87.8 | 95.2 | 27.8 | 2.7 | 8.0 | 142.2 | 99.5 | 1.0 | 0.0432 | 27.9093 | 350.4 | 357.1 | 56.961 | 34.614 | 22.2 | 21.7 | 0.4 | 9.7 | 4.06 | 10.86 | 149.4 | 2.46e-03 | 0.0002 | 0.0002 | 0.0000 | 0.0002 | 1.2139 | 2.3610 | 0.0047 | 0.0042 | 0.0042 | 0.0000 | 0.0000 | 2.54 | N | N | N | N | N | N | N | Y | N | N
215415.0 | 0.0 | 0.000 | 190.5 | 139.3 | 87.8 | 95.2 | 27.8 | 2.8 | 8.0 | 142.1 | 99.4 | 0.9 | 0.0435 | 27.9081 | 350.1 | 356.9 | 57.054 | 34.680 | 22.2 | 21.8 | 0.4 | 11.2 | 3.92 | 11.12 | 152.4 | 5.05e-04 | 0.0002 | 0.0002 | 0.0000 | 0.0002 | 1.1742 | 2.4216 | 0.0048 | 0.0043 | 0.0043 | 0.0000 | 0.0000 | 5.62 | N | N | N | N | N | N | N | Y | N | N
215416.0 | 0.0 | 0.000 | 190.5 | 139.4 | 87.7 | 95.2 | 27.8 | 2.5 | 7.9 | 142.1 | 99.5 | 1.0 | 0.0431 | 27.9098 | 350.0 | 356.7 | 56.879 | 34.582 | 22.3 | 21.9 | 0.4 | 7.8 | 3.87 | 11.28 | 160.3 | 6.63e-06 | 0.0002 | 0.0002 | 0.0000 | 0.0001 | 1.1543 | 2.4487 | 0.0050 | 0.0045 | 0.0045 | 0.0000 | 0.0000 | 4.72 | N | N | N | N | N | N | N | Y | N | N
215417.0 | 0.0 | 0.000 | 190.5 | 139.3 | 87.7 | 95.2 | 27.8 | 2.5 | 7.9 | 142.4 | 99.4 | 0.9 | 0.0437 | 27.9144 | 350.0 | 356.3 | 57.338 | 34.865 | 22.4 | 22.0 | 0.4 | 6.7 | 3.91 | 11.28 | 169.8 | 6.57e-06 | 0.0002 | 0.0002 | 0.0000 | 0.0001 | 1.1785 | 2.4695 | 0.0053 | 0.0048 | 0.0048 | 0.0000 | 0.0000 | 4.93 | N | N | N | N | N | N | N | Y | N | N
215418.0 | 0.0 | 0.000 | 190.5 | 139.4 | 87.8 | 95.2 | 27.8 | 2.6 | 7.9 | 142.3 | 99.5 | 1.0 | 0.0430 | 27.9116 | 349.7 | 356.2 | 56.806 | 34.552 | 22.5 | 22.1 | 0.5 | 7.2 | 4.08 | 11.10 | 177.2 | 1.43e-03 | 0.0002 | 0.0002 | 0.0000 | 0.0001 | 1.2159 | 2.4072 | 0.0055 | 0.0050 | 0.0050 | 0.0000 | 0.0000 | 5.09 | N | N | N | N | N | N | N | Y | N | N
215419.0 | 0.0 | 0.000 | 190.5 | 139.4 | 87.8 | 95.2 | 27.8 | 2.7 | 8.0 | 142.2 | 99.5 | 1.0 | 0.0434 | 27.9116 | 349.5 | 356.2 | 57.089 | 34.732 | 22.7 | 22.3 | 0.5 | 9.3 | 4.26 | 10.83 | 181.3 | 1.33e-03 | 0.0002 | 0.0002 | 0.0000 | 0.0002 | 1.2782 | 2.3613 | 0.0057 | 0.0051 | 0.0051 | 0.0000 | 0.0000 | 4.34 | N | N | N | N | N | N | N | Y | N | N
215420.0 | 0.0 | 0.000 | 190.5 | 139.4 | 87.7 | 95.2 | 27.8 | 2.8 | 8.0 | 142.4 | 99.5 | 1.0 | 0.0441 | 27.9142 | 349.4 | 355.4 | 57.506 | 34.992 | 22.9 | 22.4 | 0.5 | 9.2 | 4.38 | 10.62 | 178.7 | 1.17e-03 | 0.0002 | 0.0002 | 0.0000 | 0.0002 | 1.3239 | 2.3320 | 0.0056 | 0.0051 | 0.0051 | 0.0000 | 0.0000 | 4.49 | N | N | N | N | N | N | N | Y | N | N
215421.0 | 0.0 | 0.000 | 190.5 | 139.3 | 87.8 | 95.2 | 27.8 | 3.0 | 8.1 | 142.3 | 99.4 | 0.9 | 0.0432 | 27.9134 | 349.2 | 355.4 | 56.923 | 34.647 | 23.1 | 22.6 | 0.5 | 7.7 | 4.42 | 10.48 | 172.1 | 6.76e-04 | 0.0002 | 0.0002 | 0.0000 | 0.0001 | 1.3212 | 2.2792 | 0.0054 | 0.0049 | 0.0049 | 0.0000 | 0.0000 | 5.00 | N | N | N | N | N | N | N | Y | N | N
215422.0 | 0.0 | 0.000 | 190.5 | 139.2 | 87.7 | 95.2 | 27.8 | 2.9 | 8.0 | 142.3 | 99.4 | 0.9 | 0.0443 | 27.9130 | 348.9 | 355.3 | 57.636 | 35.090 | 23.3 | 22.8 | 0.5 | 3.6 | 4.43 | 10.40 | 167.2 | 6.53e-06 | 0.0002 | 0.0002 | 0.0000 | 0.0001 | 1.3424 | 2.2919 | 0.0053 | 0.0048 | 0.0048 | 0.0000 | 0.0000 | 4.92 | N | N | N | N | N | N | N | Y | N | N
215423.0 | 0.0 | 0.000 | 190.5 | 139.3 | 87.8 | 95.2 | 27.8 | 2.9 | 8.0 | 142.3 | 99.5 | 1.0 | 0.0438 | 27.9139 | 348.8 | 355.1 | 57.386 | 34.945 | 23.5 | 23.0 | 0.5 | 2.1 | 4.44 | 10.36 | 164.3 | 4.94e-04 | 0.0002 | 0.0002 | 0.0000 | 0.0000 | 1.3399 | 2.2737 | 0.0052 | 0.0047 | 0.0047 | 0.0000 | 0.0000 | 4.73 | N | N | N | N | N | N | N | Y | N | N
215424.0 | 0.0 | 0.000 | 190.4 | 139.4 | 87.8 | 95.2 | 27.8 | 2.4 | 7.8 | 142.3 | 99.5 | 1.0 | 0.0431 | 27.9126 | 348.6 | 354.7 | 56.909 | 34.660 | 23.6 | 23.1 | 0.5 | 7.0 | 4.45 | 10.34 | 163.6 | 1.04e-03 | 0.0002 | 0.0002 | 0.0000 | 0.0001 | 1.3305 | 2.2496 | 0.0051 | 0.0046 | 0.0046 | 0.0000 | 0.0000 | 4.70 | N | N | N | N | N | N | N | Y | N | N
215425.0 | 0.0 | 0.000 | 190.4 | 139.2 | 87.8 | 95.2 | 27.8 | 2.4 | 7.8 | 142.3 | 99.4 | 0.9 | 0.0435 | 27.9139 | 348.5 | 354.9 | 57.162 | 34.821 | 23.7 | 23.3 | 0.5 | 13.3 | 4.45 | 10.33 | 163.2 | 2.34e-03 | 0.0002 | 0.0002 | 0.0000 | 0.0003 | 1.3381 | 2.2575 | 0.0051 | 0.0046 | 0.0046 | 0.0000 | 0.0000 | 4.88 | N | N | N | N | N | N | N | Y | N | N
215426.0 | 0.0 | 0.000 | 190.4 | 139.3 | 87.8 | 95.2 | 27.8 | 2.6 | 7.9 | 142.3 | 99.4 | 1.0 | 0.0431 | 27.9130 | 348.3 | 354.7 | 56.867 | 34.648 | 23.9 | 23.4 | 0.5 | 15.4 | 4.45 | 10.32 | 162.8 | 4.53e-03 | 0.0002 | 0.0002 | 0.0000 | 0.0003 | 1.3313 | 2.2442 | 0.0051 | 0.0046 | 0.0046 | 0.0000 | 0.0000 | 4.84 | N | N | N | N | N | N | N | Y | N | N
215427.0 | 0.0 | 0.000 | 190.4 | 139.2 | 87.8 | 95.2 | 27.8 | 2.6 | 7.9 | 142.3 | 99.4 | 0.9 | 0.0445 | 27.9124 | 348.2 | 354.2 | 57.735 | 35.183 | 24.0 | 23.5 | 0.5 | 12.6 | 4.45 | 10.30 | 162.5 | 1.34e-03 | 0.0002 | 0.0002 | 0.0000 | 0.0002 | 1.3528 | 2.2761 | 0.0052 | 0.0047 | 0.0047 | 0.0000 | 0.0000 | 5.12 | N | N | N | N | N | N | N | Y | N | N
215428.0 | 0.0 | 0.000 | 190.4 | 139.2 | 87.8 | 95.2 | 27.8 | 2.8 | 8.0 | 142.3 | 99.3 | 0.9 | 0.0446 | 27.9156 | 348.1 | 354.2 | 57.774 | 35.213 | 24.1 | 23.6 | 0.5 | 6.7 | 4.47 | 10.29 | 162.3 | 6.51e-06 | 0.0002 | 0.0002 | 0.0000 | 0.0001 | 1.3578 | 2.2741 | 0.0052 | 0.0047 | 0.0047 | 0.0000 | 0.0000 | 4.99 | N | N | N | N | N | N | N | Y | N | N
215429.0 | 0.0 | 0.000 | 190.4 | 139.3 | 87.7 | 95.2 | 27.8 | 2.7 | 8.0 | 142.2 | 99.4 | 0.9 | 0.0428 | 27.9160 | 348.0 | 354.0 | 56.640 | 34.526 | 24.2 | 23.7 | 0.5 | 5.5 | 4.48 | 10.27 | 162.1 | 1.51e-04 | 0.0002 | 0.0002 | 0.0000 | 0.0001 | 1.3343 | 2.2268 | 0.0051 | 0.0046 | 0.0046 | 0.0000 | 0.0000 | 5.05 | N | N | N | N | N | N | N | Y | N | N
215430.0 | 0.0 | 0.000 | 190.4 | 139.2 | 87.8 | 95.2 | 27.8 | 3.1 | 8.1 | 142.1 | 99.4 | 0.9 | 0.0435 | 27.9171 | 348.0 | 354.0 | 57.123 | 34.823 | 24.3 | 23.8 | 0.5 | 6.2 | 4.48 | 10.26 | 162.1 | 1.74e-03 | 0.0002 | 0.0002 | 0.0000 | 0.0001 | 1.3459 | 2.2429 | 0.0051 | 0.0046 | 0.0046 | 0.0000 | 0.0000 | 5.18 | N | N | N | N | N | N | N | Y | N | N
215431.0 | 0.0 | 0.000 | 190.4 | 139.5 | 87.8 | 95.2 | 27.8 | 3.2 | 8.2 | 142.2 | 99.6 | 1.0 | 0.0434 | 27.9168 | 347.9 | 353.5 | 57.041 | 34.779 | 24.4 | 23.9 | 0.5 | 2.0 | 4.48 | 10.26 | 162.2 | 1.66e-03 | 0.0002 | 0.0002 | 0.0000 | 0.0000 | 1.3444 | 2.2397 | 0.0051 | 0.0046 | 0.0046 | 0.0000 | 0.0000 | 4.34 | N | N | N | N | N | N | N | Y | N | N
215432.0 | 0.0 | 0.000 | 190.4 | 139.4 | 87.7 | 95.2 | 27.8 | 2.8 | 8.0 | 142.2 | 99.5 | 1.0 | 0.0441 | 27.9152 | 347.6 | 353.3 | 57.527 | 35.086 | 24.5 | 24.1 | 0.5 | 1.2 | 4.47 | 10.26 | 162.2 | 1.43e-03 | 0.0002 | 0.0002 | 0.0000 | 0.0000 | 1.3554 | 2.2591 | 0.0051 | 0.0046 | 0.0046 | 0.0000 | 0.0000 | 4.66 | N | N | N | N | N | N | N | Y | N | N
215433.0 | 0.0 | 0.000 | 190.4 | 139.2 | 87.7 | 95.2 | 27.8 | 2.4 | 7.9 | 142.3 | 99.4 | 0.9 | 0.0436 | 27.9127 | 347.3 | 353.3 | 57.141 | 34.861 | 24.7 | 24.2 | 0.5 | 2.0 | 4.48 | 10.25 | 162.0 | 1.77e-03 | 0.0002 | 0.0002 | 0.0000 | 0.0000 | 1.3474 | 2.2431 | 0.0051 | 0.0046 | 0.0046 | 0.0000 | 0.0000 | 4.95 | N | N | N | N | N | N | N | Y | N | N
215434.0 | 0.0 | 0.000 | 190.4 | 139.3 | 87.8 | 95.2 | 27.8 | 2.6 | 7.9 | 142.2 | 99.4 | 1.0 | 0.0423 | 27.9118 | 347.2 | 352.9 | 56.262 | 34.328 | 24.8 | 24.3 | 0.5 | 4.6 | 4.48 | 10.25 | 161.7 | 1.89e-03 | 0.0002 | 0.0002 | 0.0000 | 0.0001 | 1.3271 | 2.2091 | 0.0050 | 0.0045 | 0.0045 | 0.0000 | 0.0000 | 1.94 | N | N | N | N | N | N | N | Y | N | N
215435.0 | 0.0 | 0.000 | 190.4 | 139.3 | 87.8 | 95.2 | 27.8 | 3.1 | 8.1 | 142.3 | 99.4 | 1.0 | 0.0440 | 27.9146 | 347.0 | 352.9 | 57.391 | 35.026 | 24.9 | 24.4 | 0.5 | 7.9 | 4.47 | 10.27 | 160.9 | 2.33e-03 | 0.0002 | 0.0002 | 0.0000 | 0.0002 | 1.3508 | 2.2593 | 0.0051 | 0.0046 | 0.0046 | 0.0000 | 0.0000 | 2.02 | N | N | N | N | N | N | N | Y | N | N
215436.0 | 0.0 | 0.000 | 190.4 | 139.3 | 87.7 | 95.2 | 27.8 | 3.1 | 8.1 | 142.0 | 99.4 | 0.9 | 0.0443 | 27.9178 | 347.0 | 352.7 | 57.599 | 35.159 | 25.0 | 24.5 | 0.5 | 6.3 | 4.41 | 10.38 | 157.6 | 2.84e-03 | 0.0002 | 0.0002 | 0.0000 | 0.0001 | 1.3403 | 2.2902 | 0.0050 | 0.0045 | 0.0045 | 0.0000 | 0.0000 | 2.79 | N | N | N | N | N | N | N | Y | N | N
215437.0 | 0.0 | 0.000 | 190.4 | 139.2 | 87.7 | 95.2 | 27.8 | 3.1 | 8.1 | 142.2 | 99.3 | 0.9 | 0.0420 | 27.9202 | 347.0 | 352.6 | 56.128 | 34.264 | 25.1 | 24.6 | 0.5 | 4.3 | 4.24 | 10.61 | 155.2 | 2.02e-03 | 0.0002 | 0.0002 | 0.0000 | 0.0001 | 1.2558 | 2.2816 | 0.0048 | 0.0043 | 0.0043 | 0.0000 | 0.0000 | 2.50 | N | N | N | N | N | N | N | Y | N | N
215438.0 | 0.0 | 0.000 | 190.4 | 139.3 | 87.7 | 95.2 | 27.8 | 3.1 | 8.1 | 142.1 | 99.4 | 1.0 | 0.0431 | 27.9200 | 346.8 | 352.4 | 56.846 | 34.708 | 25.2 | 24.7 | 0.5 | -0.4 | 4.04 | 10.90 | 155.0 | 1.53e-03 | 0.0002 | 0.0002 | 0.0000 | 0.0000 | 1.2116 | 2.3756 | 0.0049 | 0.0044 | 0.0044 | 0.0000 | 0.0000 | 2.23 | N | N | N | N | N | N | N | Y | N | N
215439.0 | 0.0 | 0.000 | 190.4 | 139.3 | 87.7 | 95.2 | 27.8 | 3.2 | 8.1 | 142.2 | 99.4 | 0.9 | 0.0432 | 27.9173 | 346.5 | 352.2 | 56.967 | 34.795 | 25.3 | 24.8 | 0.5 | -7.0 | 3.91 | 11.15 | 157.4 | 1.13e-03 | 0.0002 | 0.0002 | 0.0000 | 0.0000 | 1.1759 | 2.4357 | 0.0049 | 0.0045 | 0.0045 | 0.0000 | 0.0000 | 5.39 | N | N | N | N | N | N | N | Y | N | N
215440.0 | 0.0 | 0.000 | 190.4 | 139.4 | 87.7 | 95.2 | 27.8 | 3.2 | 8.2 | 142.2 | 99.5 | 1.0 | 0.0431 | 27.9195 | 346.4 | 352.2 | 56.822 | 34.713 | 25.4 | 24.9 | 0.5 | -11.2 | 3.87 | 11.29 | 164.3 | 1.27e-03 | 0.0002 | 0.0002 | 0.0000 | 0.0000 | 1.1607 | 2.4607 | 0.0051 | 0.0047 | 0.0047 | 0.0000 | 0.0000 | 5.28 | N | N | N | N | N | N | N | Y | N | N
215441.0 | 0.0 | 0.000 | 190.4 | 139.2 | 87.7 | 95.2 | 27.8 | 3.4 | 8.2 | 142.1 | 99.3 | 0.9 | 0.0440 | 27.9188 | 346.1 | 351.7 | 57.357 | 35.049 | 25.5 | 25.0 | 0.5 | -9.9 | 3.94 | 11.26 | 174.8 | 1.90e-03 | 0.0002 | 0.0002 | 0.0000 | 0.0000 | 1.1926 | 2.4788 | 0.0055 | 0.0050 | 0.0050 | 0.0000 | 0.0000 | 4.79 | N | N | N | N | N | N | N | Y | N | N
215442.0 | 0.0 | 0.000 | 190.4 | 139.4 | 87.7 | 95.2 | 27.8 | 3.3 | 8.2 | 142.2 | 99.5 | 1.0 | 0.0439 | 27.9231 | 346.2 | 351.5 | 57.335 | 35.039 | 25.6 | 25.1 | 0.5 | -2.8 | 4.11 | 11.06 | 181.4 | 2.49e-03 | 0.0002 | 0.0002 | 0.0000 | 0.0000 | 1.2439 | 2.4327 | 0.0057 | 0.0052 | 0.0052 | 0.0000 | 0.0000 | 4.63 | N | N | N | N | N | N | N | Y | N | N
215443.0 | 0.0 | 0.000 | 190.4 | 139.2 | 87.7 | 95.2 | 27.8 | 3.3 | 8.2 | 142.3 | 99.4 | 0.9 | 0.0427 | 27.9256 | 346.1 | 351.5 | 56.551 | 34.565 | 25.8 | 25.3 | 0.5 | 0.5 | 4.28 | 10.80 | 184.0 | 1.73e-03 | 0.0002 | 0.0002 | 0.0000 | 0.0000 | 1.2773 | 2.3429 | 0.0057 | 0.0052 | 0.0052 | 0.0000 | 0.0000 | 5.04 | N | N | N | N | N | N | N | Y | N | N
215444.0 | 0.0 | 0.000 | 190.4 | 139.2 | 87.7 | 95.2 | 27.8 | 3.4 | 8.2 | 142.1 | 99.3 | 0.9 | 0.0431 | 27.9259 | 346.0 | 351.5 | 56.769 | 34.704 | 26.0 | 25.5 | 0.5 | 0.3 | 4.39 | 10.59 | 180.0 | 9.26e-05 | 0.0002 | 0.0002 | 0.0000 | 0.0000 | 1.3141 | 2.3071 | 0.0056 | 0.0051 | 0.0051 | 0.0000 | 0.0000 | 5.06 | N | N | N | N | N | N | N | Y | N | N
215445.0 | 0.0 | 0.000 | 190.4 | 139.4 | 87.7 | 95.2 | 27.8 | 3.2 | 8.1 | 142.3 | 99.5 | 1.0 | 0.0435 | 27.9240 | 345.8 | 351.1 | 56.981 | 34.842 | 26.2 | 25.7 | 0.5 | 1.4 | 4.42 | 10.46 | 174.3 | 6.79e-04 | 0.0002 | 0.0002 | 0.0000 | 0.0000 | 1.3308 | 2.2880 | 0.0055 | 0.0050 | 0.0050 | 0.0000 | 0.0000 | 5.20 | N | N | N | N | N | N | N | Y | N | N
215446.0 | 0.0 | 0.000 | 190.4 | 139.4 | 87.7 | 95.2 | 27.8 | 2.9 | 8.0 | 142.2 | 99.5 | 1.0 | 0.0430 | 27.9219 | 345.5 | 350.9 | 56.710 | 34.683 | 26.4 | 25.8 | 0.5 | 2.4 | 4.44 | 10.39 | 170.7 | 1.60e-03 | 0.0002 | 0.0002 | 0.0000 | 0.0000 | 1.3287 | 2.2624 | 0.0053 | 0.0048 | 0.0048 | 0.0000 | 0.0000 | 4.52 | N | N | N | N | N | N | N | Y | N | N
215447.0 | 0.0 | 0.000 | 190.4 | 139.2 | 87.7 | 95.2 | 27.8 | 2.8 | 8.0 | 142.2 | 99.3 | 0.9 | 0.0435 | 27.9218 | 345.4 | 351.1 | 56.939 | 34.830 | 26.5 | 26.0 | 0.5 | 5.7 | 4.44 | 10.35 | 168.6 | 5.06e-04 | 0.0002 | 0.0002 | 0.0000 | 0.0001 | 1.3365 | 2.2625 | 0.0053 | 0.0048 | 0.0048 | 0.0000 | 0.0000 | 4.77 | N | N | N | N | N | N | N | Y | N | N
215448.0 | 0.0 | 0.000 | 190.4 | 139.2 | 87.7 | 95.2 | 27.8 | 3.0 | 8.1 | 142.4 | 99.4 | 0.9 | 0.0432 | 27.9229 | 345.3 | 350.8 | 56.800 | 34.751 | 26.6 | 26.1 | 0.5 | 10.1 | 4.45 | 10.33 | 166.7 | 8.31e-04 | 0.0002 | 0.0002 | 0.0000 | 0.0002 | 1.3347 | 2.2531 | 0.0052 | 0.0047 | 0.0047 | 0.0000 | 0.0000 | 4.86 | N | N | N | N | N | N | N | Y | N | N
215449.0 | 0.0 | 0.000 | 190.4 | 139.2 | 87.7 | 95.2 | 27.8 | 2.9 | 8.0 | 142.2 | 99.3 | 0.9 | 0.0444 | 27.9244 | 345.2 | 350.6 | 57.586 | 35.236 | 26.7 | 26.2 | 0.5 | 12.6 | 4.45 | 10.32 | 165.2 | 1.66e-03 | 0.0002 | 0.0002 | 0.0000 | 0.0002 | 1.3539 | 2.2822 | 0.0053 | 0.0047 | 0.0047 | 0.0000 | 0.0000 | 5.10 | N | N | N | N | N | N | N | Y | N | N
215450.0 | 0.0 | 0.000 | 190.4 | 139.4 | 87.7 | 95.2 | 27.8 | 2.8 | 8.0 | 142.2 | 99.5 | 1.0 | 0.0439 | 27.9231 | 344.9 | 350.4 | 57.272 | 35.055 | 26.9 | 26.3 | 0.5 | 10.0 | 4.45 | 10.31 | 164.3 | 1.90e-03 | 0.0002 | 0.0002 | 0.0000 | 0.0002 | 1.3476 | 2.2683 | 0.0052 | 0.0047 | 0.0047 | 0.0000 | 0.0000 | 4.83 | N | N | N | N | N | N | N | Y | N | N
215451.0 | 0.0 | 0.000 | 190.4 | 139.2 | 87.7 | 95.2 | 27.8 | 2.6 | 7.9 | 142.3 | 99.3 | 0.9 | 0.0429 | 27.9215 | 344.7 | 350.0 | 56.594 | 34.646 | 27.0 | 26.4 | 0.5 | 8.2 | 4.46 | 10.30 | 163.9 | 1.39e-03 | 0.0002 | 0.0002 | 0.0000 | 0.0002 | 1.3332 | 2.2397 | 0.0051 | 0.0046 | 0.0046 | 0.0000 | 0.0000 | 4.78 | N | N | N | N | N | N | N | Y | N | N
215452.0 | 0.0 | 0.000 | 190.4 | 139.4 | 87.7 | 95.2 | 27.8 | 2.5 | 7.9 | 142.1 | 99.5 | 1.0 | 0.0438 | 27.9223 | 344.6 | 349.9 | 57.209 | 35.030 | 27.1 | 26.5 | 0.5 | 10.5 | 4.46 | 10.29 | 163.9 | 2.22e-03 | 0.0002 | 0.0002 | 0.0000 | 0.0002 | 1.3503 | 2.2622 | 0.0052 | 0.0047 | 0.0047 | 0.0000 | 0.0000 | 5.14 | N | N | N | N | N | N | N | Y | N | N
215453.0 | 0.0 | 0.000 | 190.4 | 139.2 | 87.7 | 95.2 | 27.8 | 2.4 | 7.9 | 142.3 | 99.4 | 0.9 | 0.0447 | 27.9191 | 344.3 | 349.7 | 57.744 | 35.367 | 27.2 | 26.6 | 0.5 | 14.5 | 4.47 | 10.28 | 164.0 | 1.64e-03 | 0.0002 | 0.0002 | 0.0000 | 0.0003 | 1.3639 | 2.2823 | 0.0052 | 0.0047 | 0.0047 | 0.0000 | 0.0000 | 5.05 | N | N | N | N | N | N | N | Y | N | N
215454.0 | 0.0 | 0.000 | 190.4 | 139.4 | 87.7 | 95.2 | 27.8 | 2.6 | 7.9 | 142.2 | 99.5 | 1.0 | 0.0431 | 27.9205 | 344.2 | 349.9 | 56.749 | 34.763 | 27.3 | 26.7 | 0.5 | 13.7 | 4.46 | 10.28 | 163.9 | 2.18e-03 | 0.0002 | 0.0002 | 0.0000 | 0.0003 | 1.3397 | 2.2427 | 0.0051 | 0.0046 | 0.0046 | 0.0000 | 0.0000 | 4.94 | N | N | N | N | N | N | N | Y | N | N
215455.0 | 0.0 | 0.000 | 190.4 | 139.2 | 87.7 | 95.2 | 27.8 | 3.0 | 8.1 | 142.2 | 99.3 | 0.9 | 0.0431 | 27.9196 | 344.1 | 349.5 | 56.652 | 34.706 | 27.4 | 26.8 | 0.5 | 8.2 | 4.47 | 10.27 | 163.5 | 1.78e-03 | 0.0002 | 0.0002 | 0.0000 | 0.0002 | 1.3382 | 2.2375 | 0.0051 | 0.0046 | 0.0046 | 0.0000 | 0.0000 | 2.04 | N | N | N | N | N | N | N | Y | N | N
215456.0 | 0.0 | 0.000 | 190.4 | 139.5 | 87.7 | 95.2 | 27.8 | 3.1 | 8.1 | 142.2 | 99.6 | 1.0 | 0.0433 | 27.9183 | 343.9 | 349.3 | 56.786 | 34.797 | 27.5 | 27.0 | 0.6 | 7.5 | 4.47 | 10.28 | 162.6 | 1.80e-03 | 0.0002 | 0.0002 | 0.0000 | 0.0001 | 1.3419 | 2.2469 | 0.0051 | 0.0046 | 0.0046 | 0.0000 | 0.0000 | 2.52 | N | N | N | N | N | N | N | Y | N | N
215457.0 | 0.0 | 0.000 | 190.4 | 139.4 | 87.7 | 95.2 | 27.8 | 3.2 | 8.1 | 142.3 | 99.5 | 1.0 | 0.0423 | 27.9142 | 343.5 | 349.1 | 56.175 | 34.434 | 27.6 | 27.1 | 0.6 | 4.4 | 4.40 | 10.39 | 160.1 | 1.38e-03 | 0.0002 | 0.0002 | 0.0000 | 0.0001 | 1.3077 | 2.2460 | 0.0050 | 0.0045 | 0.0045 | 0.0000 | 0.0000 | 2.77 | N | N | N | N | N | N | N | Y | N | N
215458.0 | 0.0 | 0.000 | 190.4 | 139.3 | 87.7 | 95.2 | 27.8 | 3.1 | 8.1 | 142.1 | 99.4 | 1.0 | 0.0418 | 27.9175 | 343.5 | 349.0 | 55.869 | 34.251 | 27.7 | 27.2 | 0.6 | 0.0 | 4.22 | 10.63 | 155.6 | 6.69e-06 | 0.0002 | 0.0002 | 0.0000 | 0.0000 | 1.2471 | 2.2848 | 0.0048 | 0.0043 | 0.0043 | 0.0000 | 0.0000 | 2.44 | N | N | N | N | N | N | N | Y | N | N
215459.0 | 0.0 | 0.000 | 190.4 | 139.2 | 87.7 | 95.2 | 27.8 | 3.2 | 8.1 | 142.3 | 99.3 | 0.9 | 0.0428 | 27.9179 | 343.3 | 348.8 | 56.454 | 34.617 | 27.8 | 27.2 | 0.6 | -3.8 | 4.02 | 10.91 | 155.4 | 3.17e-04 | 0.0002 | 0.0002 | 0.0000 | 0.0000 | 1.2027 | 2.3710 | 0.0049 | 0.0044 | 0.0044 | 0.0000 | 0.0000 | 2.42 | N | N | N | N | N | N | N | Y | N | N
215500.0 | 0.0 | 0.000 | 190.4 | 139.2 | 87.7 | 95.2 | 27.8 | 3.0 | 8.1 | 142.2 | 99.3 | 0.9 | 0.0427 | 27.9171 | 343.2 | 348.6 | 56.400 | 34.589 | 27.8 | 27.3 | 0.6 | -5.4 | 3.92 | 11.14 | 159.3 | 9.76e-04 | 0.0002 | 0.0002 | 0.0000 | 0.0000 | 1.1710 | 2.4190 | 0.0050 | 0.0045 | 0.0045 | 0.0000 | 0.0000 | 5.53 | N | N | N | N | N | N | N | Y | N | N
215501.0 | 0.0 | 0.000 | 190.4 | 139.4 | 87.7 | 95.2 | 27.8 | 3.0 | 8.1 | 142.1 | 99.5 | 1.0 | 0.0432 | 27.9189 | 343.0 | 348.6 | 56.773 | 34.827 | 27.9 | 27.3 | 0.6 | -5.6 | 3.88 | 11.27 | 165.3 | 6.94e-04 | 0.0002 | 0.0002 | 0.0000 | 0.0000 | 1.1680 | 2.4640 | 0.0052 | 0.0047 | 0.0047 | 0.0000 | 0.0000 | 5.14 | N | N | N | N | N | N | N | Y | N | N
215502.0 | 0.0 | 0.000 | 190.4 | 139.2 | 87.7 | 95.2 | 27.8 | 2.5 | 7.9 | 142.2 | 99.3 | 0.9 | 0.0428 | 27.9218 | 343.0 | 348.2 | 56.490 | 34.658 | 27.9 | 27.4 | 0.6 | -2.8 | 3.94 | 11.23 | 173.3 | 6.61e-06 | 0.0002 | 0.0002 | 0.0000 | 0.0000 | 1.1800 | 2.4444 | 0.0054 | 0.0049 | 0.0049 | 0.0000 | 0.0000 | 5.08 | N | N | N | N | N | N | N | Y | N | N
215503.0 | 0.0 | 0.000 | 190.4 | 139.2 | 87.7 | 95.2 | 27.8 | 2.2 | 7.8 | 142.2 | 99.3 | 0.9 | 0.0421 | 27.9189 | 342.7 | 348.1 | 55.981 | 34.355 | 28.0 | 27.5 | 0.6 | -2.7 | 4.13 | 11.02 | 182.4 | 1.32e-03 | 0.0002 | 0.0002 | 0.0000 | 0.0000 | 1.2247 | 2.3778 | 0.0057 | 0.0051 | 0.0051 | 0.0000 | 0.0000 | 4.79 | N | N | N | N | N | N | N | Y | N | N
215504.0 | 0.0 | 0.000 | 190.4 | 139.4 | 87.7 | 95.2 | 27.8 | 2.1 | 7.7 | 142.1 | 99.5 | 1.0 | 0.0430 | 27.9202 | 342.6 | 347.9 | 56.606 | 34.747 | 28.2 | 27.6 | 0.6 | -2.5 | 4.31 | 10.77 | 183.6 | 2.06e-03 | 0.0002 | 0.0002 | 0.0000 | 0.0000 | 1.2919 | 2.3491 | 0.0058 | 0.0052 | 0.0052 | 0.0000 | 0.0000 | 5.01 | N | N | N | N | N | N | N | Y | N | N
215505.0 | 0.0 | 0.000 | 190.4 | 139.4 | 87.7 | 95.2 | 27.8 | 1.9 | 7.7 | 142.4 | 99.5 | 1.0 | 0.0428 | 27.9220 | 342.5 | 347.5 | 56.481 | 34.675 | 28.3 | 27.8 | 0.6 | -3.4 | 4.40 | 10.57 | 179.6 | 6.06e-04 | 0.0003 | 0.0002 | 0.0000 | 0.0000 | 1.3163 | 2.3011 | 0.0056 | 0.0051 | 0.0051 | 0.0000 | 0.0000 | 5.10 | N | N | N | N | N | N | N | Y | N | N
215506.0 | 0.0 | 0.000 | 190.4 | 139.3 | 87.7 | 95.2 | 27.8 | 2.0 | 7.7 | 142.1 | 99.4 | 0.9 | 0.0434 | 27.9224 | 342.3 | 347.5 | 56.799 | 34.877 | 28.5 | 27.9 | 0.6 | -4.2 | 4.43 | 10.45 | 175.1 | 4.30e-04 | 0.0003 | 0.0002 | 0.0000 | 0.0000 | 1.3329 | 2.2881 | 0.0055 | 0.0050 | 0.0050 | 0.0000 | 0.0000 | 4.89 | N | N | N | N | N | N | N | Y | N | N
215507.0 | 0.0 | 0.000 | 190.5 | 139.2 | 87.7 | 95.2 | 27.8 | 1.9 | 7.7 | 142.4 | 99.3 | 0.9 | 0.0438 | 27.9210 | 342.0 | 347.3 | 57.041 | 35.037 | 28.7 | 28.1 | 0.6 | 2.1 | 4.44 | 10.38 | 171.5 | 6.54e-06 | 0.0003 | 0.0003 | 0.0000 | 0.0000 | 1.3428 | 2.2834 | 0.0054 | 0.0049 | 0.0049 | 0.0000 | 0.0000 | 4.97 | N | N | N | N | N | N | N | Y | N | N
215508.0 | 0.0 | 0.000 | 190.5 | 139.3 | 87.7 | 95.2 | 27.8 | 1.8 | 7.6 | 142.2 | 99.4 | 0.9 | 0.0430 | 27.9226 | 342.0 | 347.3 | 56.558 | 34.745 | 28.9 | 28.3 | 0.6 | 7.5 | 4.44 | 10.34 | 169.9 | 6.60e-06 | 0.0003 | 0.0003 | 0.0000 | 0.0001 | 1.3335 | 2.2550 | 0.0053 | 0.0048 | 0.0048 | 0.0000 | 0.0000 | 4.85 | N | N | N | N | N | N | N | Y | N | N
215509.0 | 0.0 | 0.000 | 190.5 | 139.4 | 87.7 | 95.2 | 27.8 | 1.8 | 7.6 | 142.3 | 99.5 | 1.0 | 0.0429 | 27.9212 | 341.8 | 347.2 | 56.432 | 34.673 | 29.0 | 28.4 | 0.6 | 10.4 | 4.45 | 10.31 | 168.4 | 7.78e-04 | 0.0003 | 0.0003 | 0.0000 | 0.0002 | 1.3331 | 2.2454 | 0.0053 | 0.0048 | 0.0048 | 0.0000 | 0.0000 | 5.31 | N | N | N | N | N | N | N | Y | N | N
215510.0 | 0.0 | 0.000 | 190.5 | 139.4 | 87.7 | 95.2 | 27.8 | 1.8 | 7.6 | 142.1 | 99.5 | 1.0 | 0.0438 | 27.9187 | 341.5 | 346.8 | 57.085 | 35.087 | 29.2 | 28.6 | 0.6 | 14.6 | 4.46 | 10.30 | 167.0 | 1.07e-03 | 0.0003 | 0.0003 | 0.0000 | 0.0003 | 1.3513 | 2.2683 | 0.0053 | 0.0048 | 0.0048 | 0.0000 | 0.0000 | 4.63 | N | N | N | N | N | N | N | Y | N | N
215511.0 | 0.0 | 0.000 | 190.5 | 139.3 | 87.7 | 95.2 | 27.8 | 1.6 | 7.6 | 142.2 | 99.4 | 0.9 | 0.0430 | 27.9214 | 341.4 | 346.6 | 56.529 | 34.749 | 29.3 | 28.7 | 0.6 | 16.2 | 4.46 | 10.29 | 165.9 | 1.50e-03 | 0.0003 | 0.0003 | 0.0000 | 0.0003 | 1.3395 | 2.2446 | 0.0052 | 0.0047 | 0.0047 | 0.0000 | 0.0000 | 5.22 | N | N | N | N | N | N | N | Y | N | N
215512.0 | 0.0 | 0.000 | 190.5 | 139.2 | 87.7 | 95.2 | 27.8 | 1.5 | 7.5 | 142.2 | 99.4 | 0.9 | 0.0434 | 27.9200 | 341.3 | 346.6 | 56.841 | 34.944 | 29.4 | 28.9 | 0.6 | 18.4 | 4.47 | 10.28 | 165.1 | 1.06e-03 | 0.0003 | 0.0003 | 0.0000 | 0.0004 | 1.3479 | 2.2560 | 0.0052 | 0.0047 | 0.0047 | 0.0000 | 0.0000 | 5.09 | N | N | N | N | N | N | N | Y | N | N
215513.0 | 0.0 | 0.000 | 190.5 | 139.4 | 87.7 | 95.2 | 27.8 | 1.7 | 7.6 | 142.2 | 99.5 | 1.0 | 0.0441 | 27.9165 | 341.0 | 346.3 | 57.202 | 35.174 | 29.6 | 29.0 | 0.6 | 14.6 | 4.47 | 10.27 | 164.5 | 1.30e-03 | 0.0003 | 0.0003 | 0.0000 | 0.0003 | 1.3572 | 2.2673 | 0.0052 | 0.0047 | 0.0047 | 0.0000 | 0.0000 | 4.98 | N | N | N | N | N | N | N | Y | N | N
215514.0 | 0.0 | 0.000 | 190.5 | 139.3 | 87.7 | 95.2 | 27.8 | 1.6 | 7.6 | 142.3 | 99.4 | 0.9 | 0.0430 | 27.9181 | 340.9 | 345.9 | 56.452 | 34.721 | 29.7 | 29.1 | 0.6 | 6.0 | 4.47 | 10.26 | 164.1 | 1.13e-03 | 0.0003 | 0.0003 | 0.0000 | 0.0001 | 1.3413 | 2.2358 | 0.0051 | 0.0046 | 0.0046 | 0.0000 | 0.0000 | 5.09 | N | N | N | N | N | N | N | Y | N | N
215515.0 | 0.0 | 0.000 | 190.5 | 139.4 | 87.6 | 95.2 | 27.8 | 1.6 | 7.6 | 142.1 | 99.5 | 1.0 | 0.0427 | 27.9180 | 340.8 | 346.1 | 56.287 | 34.625 | 29.8 | 29.2 | 0.6 | 2.9 | 4.48 | 10.25 | 163.8 | 6.76e-04 | 0.0003 | 0.0003 | 0.0000 | 0.0001 | 1.3402 | 2.2273 | 0.0051 | 0.0046 | 0.0046 | 0.0000 | 0.0000 | 4.81 | N | N | N | N | N | N | N | Y | N | N
215516.0 | 0.0 | 0.000 | 190.5 | 139.3 | 87.7 | 95.2 | 27.8 | 1.6 | 7.5 | 142.1 | 99.4 | 0.9 | 0.0438 | 27.9160 | 340.5 | 345.7 | 57.001 | 35.074 | 29.9 | 29.3 | 0.6 | 4.2 | 4.49 | 10.24 | 163.7 | 3.41e-04 | 0.0003 | 0.0003 | 0.0000 | 0.0001 | 1.3586 | 2.2550 | 0.0052 | 0.0047 | 0.0047 | 0.0000 | 0.0000 | 4.93 | N | N | N | N | N | N | N | Y | N | N
215517.0 | 0.0 | 0.000 | 190.5 | 139.2 | 87.8 | 95.2 | 27.8 | 1.8 | 7.6 | 142.2 | 99.3 | 0.9 | 0.0436 | 27.9154 | 340.3 | 345.7 | 56.913 | 35.026 | 30.0 | 29.4 | 0.6 | 5.1 | 4.48 | 10.25 | 163.9 | 8.09e-04 | 0.0003 | 0.0003 | 0.0000 | 0.0001 | 1.3545 | 2.2534 | 0.0052 | 0.0047 | 0.0047 | 0.0000 | 0.0000 | 5.07 | N | N | N | N | N | N | N | Y | N | N
215518.0 | 0.0 | 0.000 | 190.5 | 139.2 | 87.7 | 95.2 | 27.8 | 1.5 | 7.5 | 142.1 | 99.3 | 0.9 | 0.0429 | 27.9166 | 340.3 | 345.5 | 56.446 | 34.743 | 30.1 | 29.5 | 0.6 | 6.2 | 4.47 | 10.25 | 164.2 | 1.20e-03 | 0.0003 | 0.0003 | 0.0000 | 0.0001 | 1.3421 | 2.2355 | 0.0051 | 0.0046 | 0.0046 | 0.0000 | 0.0000 | 4.57 | N | N | N | N | N | N | N | Y | N | N
215519.0 | 0.0 | 0.000 | 190.5 | 139.4 | 87.7 | 95.2 | 27.8 | 1.5 | 7.5 | 142.2 | 99.5 | 1.0 | 0.0436 | 27.9177 | 340.1 | 345.2 | 56.847 | 34.997 | 30.2 | 29.6 | 0.6 | 11.6 | 4.48 | 10.25 | 164.3 | 1.78e-03 | 0.0003 | 0.0003 | 0.0000 | 0.0002 | 1.3530 | 2.2522 | 0.0052 | 0.0047 | 0.0047 | 0.0000 | 0.0000 | 2.25 | N | N | N | N | N | N | N | Y | N | N
215520.0 | 0.0 | 0.000 | 190.5 | 139.3 | 87.8 | 95.2 | 27.8 | 1.6 | 7.6 | 142.1 | 99.4 | 1.0 | 0.0428 | 27.9188 | 340.1 | 345.0 | 56.324 | 34.679 | 30.3 | 29.7 | 0.6 | 15.7 | 4.46 | 10.28 | 164.0 | 4.25e-03 | 0.0003 | 0.0003 | 0.0000 | 0.0003 | 1.3367 | 2.2391 | 0.0051 | 0.0046 | 0.0046 | 0.0000 | 0.0000 | 2.03 | N | N | N | N | N | N | N | Y | N | N
215521.0 | 0.0 | 0.000 | 190.5 | 139.3 | 87.7 | 95.2 | 27.8 | 1.5 | 7.5 | 142.1 | 99.4 | 1.0 | 0.0420 | 27.9166 | 339.8 | 344.8 | 55.757 | 34.338 | 30.5 | 29.8 | 0.6 | 23.2 | 4.37 | 10.43 | 161.4 | 2.13e-03 | 0.0003 | 0.0003 | 0.0000 | 0.0004 | 1.2966 | 2.2476 | 0.0050 | 0.0045 | 0.0045 | 0.0000 | 0.0000 | 2.46 | N | N | N | N | N | N | N | Y | N | N
215522.0 | 0.0 | 0.000 | 190.5 | 139.2 | 87.7 | 95.2 | 27.8 | 1.4 | 7.5 | 142.0 | 99.3 | 0.9 | 0.0421 | 27.9162 | 339.7 | 344.6 | 55.827 | 34.387 | 30.6 | 30.0 | 0.6 | 24.0 | 4.17 | 10.69 | 156.7 | 8.40e-05 | 0.0003 | 0.0003 | 0.0000 | 0.0005 | 1.2396 | 2.3075 | 0.0049 | 0.0044 | 0.0044 | 0.0000 | 0.0000 | 2.54 | N | N | N | N | N | N | N | Y | N | N
215523.0 | 0.0 | 0.000 | 190.5 | 139.4 | 87.7 | 95.2 | 27.8 | 1.5 | 7.5 | 142.0 | 99.5 | 1.0 | 0.0424 | 27.9172 | 339.6 | 344.5 | 56.065 | 34.540 | 30.6 | 30.0 | 0.6 | 15.2 | 3.98 | 10.98 | 157.2 | 1.58e-03 | 0.0003 | 0.0003 | 0.0000 | 0.0003 | 1.1884 | 2.3813 | 0.0049 | 0.0044 | 0.0044 | 0.0000 | 0.0000 | 4.70 | N | N | N | N | N | N | N | Y | N | N
215524.0 | 0.0 | 0.000 | 190.5 | 139.4 | 87.7 | 95.2 | 27.8 | 1.4 | 7.5 | 142.0 | 99.5 | 1.0 | 0.0419 | 27.9192 | 339.4 | 344.3 | 55.771 | 34.366 | 30.7 | 30.1 | 0.6 | 4.3 | 3.89 | 11.21 | 162.4 | 5.51e-04 | 0.0003 | 0.0003 | 0.0000 | 0.0001 | 1.1531 | 2.4184 | 0.0050 | 0.0045 | 0.0045 | 0.0000 | 0.0000 | 5.51 | N | N | N | N | N | N | N | Y | N | N
215525.0 | 0.0 | 0.000 | 190.5 | 139.3 | 87.7 | 95.2 | 27.8 | 1.4 | 7.5 | 142.2 | 99.4 | 1.0 | 0.0434 | 27.9186 | 339.2 | 344.1 | 56.673 | 34.931 | 30.8 | 30.2 | 0.6 | 2.6 | 3.87 | 11.32 | 170.0 | 6.56e-06 | 0.0003 | 0.0003 | 0.0000 | 0.0000 | 1.1659 | 2.4816 | 0.0054 | 0.0048 | 0.0048 | 0.0000 | 0.0000 | 4.53 | N | N | N | N | N | N | N | Y | N | N
215526.0 | 0.0 | 0.000 | 190.5 | 139.4 | 87.7 | 95.2 | 27.8 | 1.4 | 7.5 | 142.1 | 99.5 | 1.0 | 0.0428 | 27.9189 | 339.1 | 343.7 | 56.321 | 34.721 | 31.0 | 30.3 | 0.6 | 5.0 | 3.95 | 11.24 | 178.7 | 1.26e-03 | 0.0003 | 0.0003 | 0.0000 | 0.0001 | 1.1850 | 2.4512 | 0.0056 | 0.0051 | 0.0051 | 0.0000 | 0.0000 | 4.01 | N | N | N | N | N | N | N | Y | N | N
215527.0 | 0.0 | 0.000 | 190.5 | 139.2 | 87.7 | 95.2 | 27.8 | 1.4 | 7.5 | 142.1 | 99.3 | 0.9 | 0.0425 | 27.9246 | 339.2 | 343.7 | 56.095 | 34.582 | 31.1 | 30.5 | 0.6 | 7.8 | 4.15 | 11.01 | 187.0 | 2.90e-04 | 0.0003 | 0.0003 | 0.0000 | 0.0001 | 1.2385 | 2.3912 | 0.0058 | 0.0053 | 0.0053 | 0.0000 | 0.0000 | 4.65 | N | N | N | N | N | N | N | Y | N | N
215528.0 | 0.0 | 0.000 | 190.5 | 139.3 | 87.7 | 95.2 | 27.8 | 1.6 | 7.5 | 142.2 | 99.4 | 1.0 | 0.0436 | 27.9275 | 339.2 | 343.7 | 56.762 | 34.998 | 31.3 | 30.7 | 0.6 | 10.8 | 4.30 | 10.77 | 187.3 | 5.20e-04 | 0.0003 | 0.0003 | 0.0000 | 0.0002 | 1.2997 | 2.3671 | 0.0059 | 0.0053 | 0.0053 | 0.0000 | 0.0000 | 4.26 | N | N | N | N | N | N | N | Y | N | N
215529.0 | 0.0 | 0.000 | 190.5 | 139.4 | 87.7 | 95.2 | 27.8 | 1.8 | 7.6 | 142.2 | 99.5 | 1.0 | 0.0428 | 27.9219 | 338.7 | 343.6 | 56.273 | 34.710 | 31.5 | 30.8 | 0.6 | 12.5 | 4.36 | 10.61 | 182.6 | 8.38e-04 | 0.0003 | 0.0003 | 0.0000 | 0.0002 | 1.3075 | 2.3120 | 0.0057 | 0.0052 | 0.0052 | 0.0000 | 0.0000 | 4.58 | N | N | N | N | N | N | N | Y | N | N
215530.0 | 0.0 | 0.000 | 190.5 | 139.3 | 87.7 | 95.2 | 27.8 | 1.7 | 7.6 | 142.2 | 99.4 | 0.9 | 0.0420 | 27.9159 | 338.3 | 343.2 | 55.742 | 34.392 | 31.7 | 31.0 | 0.6 | 10.4 | 4.37 | 10.53 | 176.7 | 1.53e-03 | 0.0003 | 0.0003 | 0.0000 | 0.0002 | 1.2984 | 2.2730 | 0.0055 | 0.0050 | 0.0050 | 0.0000 | 0.0000 | 4.66 | N | N | N | N | N | N | N | Y | N | N
215531.0 | 0.0 | 0.000 | 190.4 | 139.4 | 87.7 | 95.2 | 27.8 | 1.8 | 7.6 | 142.1 | 99.5 | 1.0 | 0.0432 | 27.9164 | 338.2 | 343.2 | 56.482 | 34.856 | 31.8 | 31.2 | 0.6 | 9.8 | 4.37 | 10.49 | 173.2 | 2.04e-03 | 0.0003 | 0.0003 | 0.0000 | 0.0002 | 1.3165 | 2.2948 | 0.0055 | 0.0049 | 0.0049 | 0.0000 | 0.0000 | 4.02 | N | N | N | N | N | N | N | Y | N | N
215532.0 | 0.0 | 0.000 | 190.4 | 139.5 | 87.7 | 95.2 | 27.8 | 1.8 | 7.6 | 142.1 | 99.6 | 1.0 | 0.0429 | 27.9222 | 338.3 | 343.2 | 56.308 | 34.750 | 31.9 | 31.3 | 0.6 | 11.1 | 4.38 | 10.46 | 171.9 | 1.12e-03 | 0.0003 | 0.0003 | 0.0000 | 0.0002 | 1.3131 | 2.2823 | 0.0054 | 0.0049 | 0.0049 | 0.0000 | 0.0000 | 4.63 | N | N | N | N | N | N | N | Y | N | N
215533.0 | 0.0 | 0.000 | 190.4 | 139.3 | 87.7 | 95.2 | 27.8 | 1.9 | 7.7 | 141.9 | 99.4 | 0.9 | 0.0427 | 27.9269 | 338.4 | 342.8 | 56.220 | 34.698 | 32.0 | 31.4 | 0.6 | 11.9 | 4.38 | 10.45 | 170.8 | 1.43e-03 | 0.0003 | 0.0003 | 0.0000 | 0.0002 | 1.3122 | 2.2763 | 0.0053 | 0.0048 | 0.0048 | 0.0000 | 0.0000 | 4.51 | N | N | N | N | N | N | N | Y | N | N
215534.0 | 0.0 | 0.000 | 190.4 | 139.2 | 87.7 | 95.2 | 27.8 | 1.8 | 7.6 | 142.1 | 99.3 | 0.9 | 0.0435 | 27.9255 | 338.2 | 342.7 | 56.735 | 35.022 | 32.1 | 31.5 | 0.6 | 12.5 | 4.38 | 10.44 | 170.1 | 2.06e-03 | 0.0003 | 0.0003 | 0.0000 | 0.0002 | 1.3260 | 2.2954 | 0.0054 | 0.0049 | 0.0049 | 0.0000 | 0.0000 | 4.63 | N | N | N | N | N | N | N | Y | N | N
215535.0 | 0.0 | 0.000 | 190.4 | 139.4 | 87.7 | 95.2 | 27.8 | 1.8 | 7.6 | 142.1 | 99.5 | 1.0 | 0.0422 | 27.9260 | 338.1 | 342.5 | 55.911 | 34.519 | 32.2 | 31.6 | 0.6 | 11.1 | 4.39 | 10.43 | 169.6 | 2.13e-03 | 0.0003 | 0.0003 | 0.0000 | 0.0002 | 1.3081 | 2.2602 | 0.0053 | 0.0048 | 0.0048 | 0.0000 | 0.0000 | 4.56 | N | N | N | N | N | N | N | Y | N | N
215536.0 | 0.0 | 0.000 | 190.4 | 139.5 | 87.7 | 95.2 | 27.8 | 1.9 | 7.7 | 142.0 | 99.5 | 1.0 | 0.0430 | 27.9290 | 338.0 | 342.1 | 56.458 | 34.863 | 32.4 | 31.7 | 0.6 | 6.2 | 4.39 | 10.42 | 169.3 | 1.48e-03 | 0.0003 | 0.0003 | 0.0000 | 0.0001 | 1.3215 | 2.2811 | 0.0053 | 0.0048 | 0.0048 | 0.0000 | 0.0000 | 4.78 | N | N | N | N | N | N | N | Y | N | N
215537.0 | 0.0 | 0.000 | 190.4 | 139.2 | 87.7 | 95.2 | 27.8 | 2.0 | 7.7 | 142.0 | 99.4 | 0.9 | 0.0433 | 27.9244 | 337.7 | 342.1 | 56.617 | 34.971 | 32.5 | 31.8 | 0.6 | 2.5 | 4.39 | 10.42 | 169.2 | 1.68e-03 | 0.0003 | 0.0003 | 0.0000 | 0.0000 | 1.3266 | 2.2874 | 0.0053 | 0.0048 | 0.0048 | 0.0000 | 0.0000 | 4.61 | N | N | N | N | N | N | N | Y | N | N
215538.0 | 0.0 | 0.000 | 190.4 | 139.2 | 87.7 | 95.2 | 27.8 | 1.6 | 7.6 | 142.1 | 99.3 | 0.9 | 0.0428 | 27.9213 | 337.5 | 341.9 | 56.307 | 34.785 | 32.6 | 31.9 | 0.7 | 1.5 | 4.39 | 10.41 | 169.0 | 8.22e-04 | 0.0003 | 0.0003 | 0.0000 | 0.0000 | 1.3200 | 2.2733 | 0.0053 | 0.0048 | 0.0048 | 0.0000 | 0.0000 | 4.64 | N | N | N | N | N | N | N | Y | N | N
215539.0 | 0.0 | 0.000 | 190.4 | 139.4 | 87.7 | 95.2 | 27.8 | 1.4 | 7.5 | 142.1 | 99.5 | 1.0 | 0.0441 | 27.9210 | 337.4 | 341.8 | 57.123 | 35.293 | 32.7 | 32.0 | 0.7 | 3.8 | 4.40 | 10.40 | 168.6 | 1.06e-03 | 0.0003 | 0.0003 | 0.0000 | 0.0001 | 1.3400 | 2.3054 | 0.0054 | 0.0048 | 0.0048 | 0.0000 | 0.0000 | 4.37 | N | N | N | N | N | N | N | Y | N | N
215540.0 | 0.0 | 0.000 | 190.4 | 139.4 | 87.7 | 95.2 | 27.8 | 1.4 | 7.5 | 142.2 | 99.5 | 1.0 | 0.0442 | 27.9228 | 337.4 | 341.8 | 57.132 | 35.301 | 32.8 | 32.1 | 0.7 | 8.6 | 4.40 | 10.41 | 168.3 | 6.54e-04 | 0.0003 | 0.0003 | 0.0000 | 0.0002 | 1.3412 | 2.3066 | 0.0054 | 0.0048 | 0.0048 | 0.0000 | 0.0000 | 2.08 | N | N | N | N | N | N | N | Y | N | N
215541.0 | 0.0 | 0.000 | 190.4 | 139.2 | 87.7 | 95.2 | 27.8 | 1.4 | 7.5 | 142.2 | 99.3 | 0.9 | 0.0429 | 27.9219 | 337.1 | 341.4 | 56.286 | 34.787 | 32.8 | 32.2 | 0.7 | 11.2 | 4.40 | 10.41 | 168.1 | 2.28e-04 | 0.0003 | 0.0003 | 0.0000 | 0.0002 | 1.3218 | 2.2732 | 0.0053 | 0.0048 | 0.0048 | 0.0000 | 0.0000 | 2.03 | N | N | N | N | N | N | N | Y | N | N
215542.0 | 0.0 | 0.000 | 190.4 | 139.2 | 87.7 | 95.2 | 27.8 | 1.4 | 7.5 | 142.2 | 99.4 | 0.9 | 0.0425 | 27.9170 | 336.8 | 341.6 | 56.061 | 34.658 | 32.9 | 32.3 | 0.7 | 11.9 | 4.38 | 10.46 | 167.1 | 1.32e-03 | 0.0003 | 0.0003 | 0.0000 | 0.0002 | 1.3104 | 2.2766 | 0.0052 | 0.0047 | 0.0047 | 0.0000 | 0.0000 | 2.30 | N | N | N | N | N | N | N | Y | N | N
215543.0 | 0.0 | 0.000 | 190.4 | 139.4 | 87.7 | 95.2 | 27.8 | 1.6 | 7.6 | 142.0 | 99.5 | 1.0 | 0.0421 | 27.9152 | 336.6 | 341.4 | 55.858 | 34.540 | 33.0 | 32.4 | 0.7 | 11.7 | 4.26 | 10.63 | 162.3 | 1.19e-03 | 0.0003 | 0.0003 | 0.0000 | 0.0002 | 1.2716 | 2.3055 | 0.0051 | 0.0046 | 0.0046 | 0.0000 | 0.0000 | 2.48 | N | N | N | N | N | N | N | Y | N | N
215544.0 | 0.0 | 0.000 | 190.4 | 139.2 | 87.7 | 95.2 | 27.8 | 1.5 | 7.5 | 142.0 | 99.4 | 0.9 | 0.0413 | 27.9156 | 336.4 | 341.0 | 55.192 | 34.135 | 33.1 | 32.4 | 0.7 | 10.9 | 4.06 | 10.91 | 159.8 | 1.31e-03 | 0.0003 | 0.0003 | 0.0000 | 0.0002 | 1.1976 | 2.3381 | 0.0049 | 0.0044 | 0.0044 | 0.0000 | 0.0000 | 2.30 | N | N | N | N | N | N | N | Y | N | N
215545.0 | 0.0 | 0.000 | 190.4 | 139.4 | 87.7 | 95.2 | 27.8 | 1.1 | 7.4 | 142.0 | 99.5 | 1.0 | 0.0427 | 27.9188 | 336.4 | 341.0 | 56.136 | 34.724 | 33.1 | 32.5 | 0.7 | 4.7 | 3.90 | 11.19 | 162.0 | 1.48e-03 | 0.0003 | 0.0003 | 0.0000 | 0.0001 | 1.1686 | 2.4386 | 0.0051 | 0.0046 | 0.0046 | 0.0000 | 0.0000 | 4.99 | N | N | N | N | N | N | N | Y | N | N
215546.0 | 0.0 | 0.000 | 190.4 | 139.4 | 87.7 | 95.2 | 27.8 | 1.1 | 7.4 | 142.0 | 99.5 | 1.0 | 0.0429 | 27.9231 | 336.5 | 340.9 | 56.227 | 34.781 | 33.2 | 32.5 | 0.7 | 3.2 | 3.82 | 11.37 | 167.7 | 1.18e-03 | 0.0003 | 0.0003 | 0.0000 | 0.0001 | 1.1459 | 2.4823 | 0.0053 | 0.0048 | 0.0048 | 0.0000 | 0.0000 | 4.57 | N | N | N | N | N | N | N | Y | N | N
215547.0 | 0.0 | 0.000 | 190.4 | 139.3 | 87.7 | 95.2 | 27.8 | 1.4 | 7.5 | 142.0 | 99.4 | 1.0 | 0.0427 | 27.9238 | 336.4 | 340.5 | 56.129 | 34.726 | 33.3 | 32.6 | 0.7 | 8.4 | 3.82 | 11.41 | 174.9 | 1.30e-03 | 0.0003 | 0.0003 | 0.0000 | 0.0002 | 1.1468 | 2.4882 | 0.0055 | 0.0049 | 0.0049 | 0.0000 | 0.0000 | 4.70 | N | N | N | N | N | N | N | Y | N | N
215548.0 | 0.0 | 0.000 | 190.4 | 139.4 | 87.7 | 95.2 | 27.8 | 1.7 | 7.6 | 142.0 | 99.5 | 1.0 | 0.0423 | 27.9239 | 336.2 | 340.3 | 55.877 | 34.576 | 33.3 | 32.7 | 0.7 | 10.0 | 3.95 | 11.29 | 185.1 | 2.20e-03 | 0.0003 | 0.0003 | 0.0000 | 0.0002 | 1.1784 | 2.4502 | 0.0058 | 0.0052 | 0.0052 | 0.0000 | 0.0000 | 4.76 | N | N | N | N | N | N | N | Y | N | N
215549.0 | 0.0 | 0.000 | 190.4 | 139.3 | 87.7 | 95.1 | 27.8 | 2.0 | 7.7 | 141.9 | 99.4 | 1.0 | 0.0428 | 27.9269 | 336.2 | 340.1 | 56.206 | 34.787 | 33.5 | 32.8 | 0.7 | 8.3 | 4.13 | 11.04 | 189.7 | 8.32e-04 | 0.0003 | 0.0003 | 0.0000 | 0.0002 | 1.2404 | 2.4116 | 0.0060 | 0.0054 | 0.0054 | 0.0000 | 0.0000 | 4.43 | N | N | N | N | N | N | N | Y | N | N
215550.0 | 0.0 | 0.000 | 190.4 | 139.4 | 87.7 | 95.1 | 27.8 | 2.1 | 7.7 | 142.0 | 99.5 | 1.0 | 0.0424 | 27.9248 | 335.9 | 340.0 | 55.968 | 34.648 | 33.6 | 32.9 | 0.7 | 9.2 | 4.27 | 10.82 | 187.6 | 6.61e-06 | 0.0003 | 0.0003 | 0.0000 | 0.0002 | 1.2775 | 2.3530 | 0.0059 | 0.0053 | 0.0053 | 0.0000 | 0.0000 | 4.45 | N | N | N | N | N | N | N | Y | N | N
215551.0 | 0.0 | 0.000 | 190.3 | 139.4 | 87.7 | 95.1 | 27.8 | 2.2 | 7.8 | 142.1 | 99.5 | 1.0 | 0.0433 | 27.9264 | 335.8 | 339.8 | 56.589 | 35.037 | 33.8 | 33.1 | 0.7 | 10.6 | 4.34 | 10.66 | 181.6 | 6.54e-06 | 0.0003 | 0.0003 | 0.0000 | 0.0002 | 1.3120 | 2.3443 | 0.0057 | 0.0052 | 0.0052 | 0.0000 | 0.0000 | 4.60 | N | N | N | N | N | N | N | Y | N | N
215552.0 | 0.0 | 0.000 | 190.4 | 139.2 | 87.7 | 95.1 | 27.8 | 2.0 | 7.7 | 142.0 | 99.4 | 0.9 | 0.0437 | 27.9265 | 335.6 | 339.6 | 56.804 | 35.179 | 33.9 | 33.2 | 0.7 | 10.7 | 4.36 | 10.56 | 176.1 | 1.95e-03 | 0.0003 | 0.0003 | 0.0000 | 0.0002 | 1.3245 | 2.3329 | 0.0056 | 0.0051 | 0.0051 | 0.0000 | 0.0000 | 4.45 | N | N | N | N | N | N | N | Y | N | N
215553.0 | 0.0 | 0.000 | 190.4 | 139.4 | 87.7 | 95.1 | 27.8 | 1.8 | 7.6 | 142.1 | 99.5 | 1.0 | 0.0426 | 27.9209 | 335.3 | 339.4 | 55.991 | 34.684 | 34.1 | 33.4 | 0.7 | 11.8 | 4.37 | 10.51 | 174.0 | 2.40e-03 | 0.0003 | 0.0003 | 0.0000 | 0.0002 | 1.3085 | 2.2881 | 0.0054 | 0.0049 | 0.0049 | 0.0000 | 0.0000 | 4.70 | N | N | N | N | N | N | N | Y | N | N
215554.0 | 0.0 | 0.000 | 190.4 | 139.4 | 87.7 | 95.1 | 27.8 | 1.9 | 7.7 | 141.9 | 99.5 | 1.0 | 0.0429 | 27.9193 | 335.0 | 339.1 | 56.213 | 34.831 | 34.2 | 33.5 | 0.7 | 12.8 | 4.37 | 10.48 | 172.9 | 2.52e-03 | 0.0003 | 0.0003 | 0.0000 | 0.0002 | 1.3149 | 2.2919 | 0.0054 | 0.0049 | 0.0049 | 0.0000 | 0.0000 | 4.48 | N | N | N | N | N | N | N | Y | N | N
215555.0 | 0.0 | 0.000 | 190.4 | 139.4 | 87.7 | 95.1 | 27.8 | 1.9 | 7.7 | 142.0 | 99.5 | 1.0 | 0.0431 | 27.9188 | 334.9 | 339.1 | 56.371 | 34.935 | 34.3 | 33.6 | 0.7 | 11.3 | 4.38 | 10.47 | 172.0 | 1.28e-03 | 0.0003 | 0.0003 | 0.0000 | 0.0002 | 1.3202 | 2.2957 | 0.0054 | 0.0049 | 0.0049 | 0.0000 | 0.0000 | 4.32 | N | N | N | N | N | N | N | Y | N | N
215556.0 | 0.0 | 0.000 | 190.4 | 139.4 | 87.7 | 95.2 | 27.8 | 1.9 | 7.7 | 142.0 | 99.5 | 1.0 | 0.0428 | 27.9195 | 334.7 | 338.9 | 56.152 | 34.807 | 34.4 | 33.7 | 0.7 | 9.1 | 4.38 | 10.45 | 171.3 | 8.56e-04 | 0.0003 | 0.0003 | 0.0000 | 0.0002 | 1.3154 | 2.2837 | 0.0054 | 0.0049 | 0.0049 | 0.0000 | 0.0000 | 4.91 | N | N | N | N | N | N | N | Y | N | N
215557.0 | 0.0 | 0.000 | 190.4 | 139.3 | 87.7 | 95.2 | 27.8 | 1.9 | 7.7 | 142.0 | 99.4 | 1.0 | 0.0424 | 27.9156 | 334.6 | 338.7 | 55.817 | 34.602 | 34.5 | 33.8 | 0.7 | 5.9 | 4.38 | 10.44 | 170.5 | 8.81e-04 | 0.0003 | 0.0003 | 0.0000 | 0.0001 | 1.3079 | 2.2681 | 0.0053 | 0.0048 | 0.0048 | 0.0000 | 0.0000 | 4.70 | N | N | N | N | N | N | N | Y | N | N
215558.0 | 0.0 | 0.000 | 190.4 | 139.3 | 87.7 | 95.2 | 27.8 | 1.7 | 7.6 | 142.1 | 99.4 | 0.9 | 0.0427 | 27.9150 | 334.4 | 338.7 | 56.095 | 34.779 | 34.6 | 34.0 | 0.7 | 3.7 | 4.39 | 10.43 | 170.0 | 1.38e-03 | 0.0003 | 0.0003 | 0.0000 | 0.0001 | 1.3170 | 2.2779 | 0.0053 | 0.0048 | 0.0048 | 0.0000 | 0.0000 | 4.84 | N | N | N | N | N | N | N | Y | N | N
215559.0 | 0.0 | 0.000 | 190.4 | 139.4 | 87.7 | 95.2 | 27.8 | 1.3 | 7.5 | 142.1 | 99.5 | 1.0 | 0.0422 | 27.9181 | 334.4 | 338.7 | 55.731 | 34.560 | 34.8 | 34.1 | 0.7 | 5.1 | 4.40 | 10.43 | 169.8 | 9.14e-04 | 0.0003 | 0.0003 | 0.0000 | 0.0001 | 1.3117 | 2.2621 | 0.0053 | 0.0048 | 0.0048 | 0.0000 | 0.0000 | 4.34 | N | N | N | N | N | N | N | Y | N | N
215600.0 | 0.0 | 0.000 | 190.4 | 139.4 | 87.7 | 95.2 | 27.8 | 1.6 | 7.6 | 142.0 | 99.5 | 1.0 | 0.0428 | 27.9161 | 334.1 | 338.5 | 56.128 | 34.815 | 34.9 | 34.2 | 0.7 | 9.9 | 4.40 | 10.41 | 169.8 | 1.32e-03 | 0.0003 | 0.0003 | 0.0000 | 0.0002 | 1.3238 | 2.2752 | 0.0053 | 0.0048 | 0.0048 | 0.0000 | 0.0000 | 4.86 | N | N | N | N | N | N | N | Y | N | N
215601.0 | 0.0 | 0.000 | 190.4 | 139.2 | 87.7 | 95.2 | 27.8 | 1.6 | 7.6 | 142.1 | 99.3 | 0.9 | 0.0428 | 27.9150 | 333.9 | 338.3 | 56.210 | 34.871 | 35.0 | 34.3 | 0.7 | 9.0 | 4.41 | 10.40 | 169.7 | 1.39e-03 | 0.0003 | 0.0003 | 0.0000 | 0.0002 | 1.3270 | 2.2770 | 0.0053 | 0.0048 | 0.0048 | 0.0000 | 0.0000 | 4.67 | N | N | N | N | N | N | N | Y | N | N
215602.0 | 0.0 | 0.000 | 190.4 | 139.3 | 87.7 | 95.2 | 27.8 | 1.5 | 7.5 | 141.9 | 99.4 | 0.9 | 0.0423 | 27.9120 | 333.7 | 338.0 | 55.752 | 34.593 | 35.1 | 34.4 | 0.7 | 5.1 | 4.40 | 10.40 | 169.2 | 1.17e-03 | 0.0003 | 0.0003 | 0.0000 | 0.0001 | 1.3158 | 2.2588 | 0.0053 | 0.0048 | 0.0048 | 0.0000 | 0.0000 | 4.06 | N | N | N | N | N | N | N | Y | N | N
215603.0 | 0.0 | 0.000 | 190.4 | 139.2 | 87.7 | 95.2 | 27.8 | 1.6 | 7.6 | 142.0 | 99.3 | 0.9 | 0.0429 | 27.9126 | 333.7 | 338.0 | 56.304 | 34.939 | 35.2 | 34.5 | 0.7 | 5.4 | 4.40 | 10.40 | 168.5 | 1.89e-03 | 0.0003 | 0.0003 | 0.0000 | 0.0001 | 1.3275 | 2.2820 | 0.0053 | 0.0048 | 0.0048 | 0.0000 | 0.0000 | 2.01 | N | N | N | N | N | N | N | Y | N | N
215604.0 | 0.0 | 0.000 | 190.4 | 139.4 | 87.7 | 95.2 | 27.8 | 1.7 | 7.6 | 142.0 | 99.5 | 1.0 | 0.0432 | 27.9136 | 333.6 | 338.0 | 56.398 | 35.002 | 35.3 | 34.6 | 0.7 | 10.9 | 4.38 | 10.43 | 167.8 | 2.89e-04 | 0.0003 | 0.0003 | 0.0000 | 0.0002 | 1.3250 | 2.2931 | 0.0053 | 0.0048 | 0.0048 | 0.0000 | 0.0000 | 2.10 | N | N | N | N | N | N | N | Y | N | N
215605.0 | 0.0 | 0.000 | 190.4 | 139.3 | 87.7 | 95.2 | 27.8 | 1.7 | 7.6 | 141.9 | 99.5 | 1.0 | 0.0420 | 27.9145 | 333.5 | 337.8 | 55.646 | 34.541 | 35.4 | 34.7 | 0.7 | 9.4 | 4.29 | 10.57 | 165.6 | 6.64e-06 | 0.0003 | 0.0003 | 0.0000 | 0.0002 | 1.2801 | 2.2921 | 0.0052 | 0.0047 | 0.0047 | 0.0000 | 0.0000 | 2.13 | N | N | N | N | N | N | N | Y | N | N
215606.0 | 0.0 | 0.000 | 190.4 | 139.4 | 87.7 | 95.2 | 27.8 | 1.7 | 7.6 | 141.8 | 99.5 | 1.0 | 0.0414 | 27.9176 | 333.5 | 337.4 | 55.227 | 34.285 | 35.5 | 34.8 | 0.7 | 6.7 | 4.12 | 10.83 | 160.7 | 6.69e-06 | 0.0003 | 0.0003 | 0.0000 | 0.0001 | 1.2192 | 2.3301 | 0.0050 | 0.0045 | 0.0045 | 0.0000 | 0.0000 | 2.08 | N | N | N | N | N | N | N | Y | N | N
215607.0 | 0.0 | 0.000 | 190.4 | 139.2 | 87.7 | 95.2 | 27.8 | 1.8 | 7.6 | 141.8 | 99.3 | 0.9 | 0.0420 | 27.9209 | 333.5 | 337.3 | 55.526 | 34.475 | 35.5 | 34.8 | 0.7 | 6.2 | 3.95 | 11.10 | 161.0 | 6.65e-06 | 0.0003 | 0.0003 | 0.0000 | 0.0001 | 1.1748 | 2.4033 | 0.0050 | 0.0045 | 0.0045 | 0.0000 | 0.0000 | 4.40 | N | N | N | N | N | N | N | Y | N | N
215608.0 | 0.0 | 0.000 | 190.4 | 139.3 | 87.7 | 95.2 | 27.8 | 1.8 | 7.6 | 141.8 | 99.4 | 0.9 | 0.0425 | 27.9213 | 333.3 | 337.1 | 55.969 | 34.757 | 35.6 | 34.8 | 0.7 | 1.2 | 3.83 | 11.33 | 167.1 | 6.60e-06 | 0.0003 | 0.0003 | 0.0000 | 0.0000 | 1.1487 | 2.4726 | 0.0052 | 0.0047 | 0.0047 | 0.0000 | 0.0000 | 4.82 | N | N | N | N | N | N | N | Y | N | N
215609.0 | 0.0 | 0.000 | 190.4 | 139.4 | 87.8 | 95.2 | 27.8 | 1.8 | 7.6 | 141.8 | 99.5 | 1.0 | 0.0427 | 27.9201 | 333.1 | 336.9 | 56.037 | 34.807 | 35.6 | 34.9 | 0.7 | 0.7 | 3.80 | 11.44 | 174.6 | 1.75e-03 | 0.0003 | 0.0003 | 0.0000 | 0.0000 | 1.1413 | 2.5004 | 0.0055 | 0.0050 | 0.0050 | 0.0000 | 0.0000 | 4.39 | N | N | N | N | N | N | N | Y | N | N
215610.0 | 0.0 | 0.000 | 190.4 | 139.2 | 87.7 | 95.2 | 27.8 | 1.5 | 7.5 | 141.9 | 99.3 | 0.9 | 0.0435 | 27.9196 | 332.9 | 336.7 | 56.511 | 35.109 | 35.7 | 35.0 | 0.7 | 1.0 | 3.89 | 11.37 | 183.4 | 1.35e-03 | 0.0003 | 0.0003 | 0.0000 | 0.0000 | 1.1795 | 2.5063 | 0.0058 | 0.0052 | 0.0052 | 0.0000 | 0.0000 | 4.16 | N | N | N | N | N | N | N | Y | N | N
215611.0 | 0.0 | 0.000 | 190.4 | 139.3 | 87.7 | 95.2 | 27.8 | 1.4 | 7.5 | 141.9 | 99.4 | 1.0 | 0.0422 | 27.9184 | 332.7 | 336.7 | 55.670 | 34.593 | 35.8 | 35.1 | 0.7 | 0.1 | 4.09 | 11.15 | 190.9 | 9.54e-04 | 0.0003 | 0.0003 | 0.0000 | 0.0000 | 1.2221 | 2.4210 | 0.0060 | 0.0054 | 0.0054 | 0.0000 | 0.0000 | 4.12 | N | N | N | N | N | N | N | Y | N | N
215612.0 | 0.0 | 0.000 | 190.4 | 139.2 | 87.7 | 95.2 | 27.8 | 1.0 | 7.4 | 141.8 | 99.3 | 0.9 | 0.0424 | 27.9163 | 332.5 | 336.4 | 55.880 | 34.731 | 35.9 | 35.2 | 0.7 | 3.1 | 4.25 | 10.90 | 191.5 | 6.60e-06 | 0.0003 | 0.0003 | 0.0000 | 0.0001 | 1.2736 | 2.3758 | 0.0060 | 0.0054 | 0.0054 | 0.0000 | 0.0000 | 4.42 | N | N | N | N | N | N | N | Y | N | N
215613.0 | 0.0 | 0.000 | 190.4 | 139.4 | 87.8 | 95.2 | 27.8 | 1.0 | 7.4 | 142.0 | 99.5 | 1.0 | 0.0425 | 27.9160 | 332.2 | 336.2 | 55.869 | 34.736 | 36.1 | 35.3 | 0.7 | 3.4 | 4.31 | 10.71 | 187.0 | 1.62e-04 | 0.0003 | 0.0003 | 0.0000 | 0.0001 | 1.2941 | 2.3366 | 0.0059 | 0.0053 | 0.0053 | 0.0000 | 0.0000 | 4.25 | N | N | N | N | N | N | N | Y | N | N
215614.0 | 0.0 | 0.000 | 190.4 | 139.2 | 87.8 | 95.2 | 27.8 | 1.4 | 7.5 | 141.9 | 99.4 | 0.9 | 0.0426 | 27.9175 | 332.1 | 335.8 | 55.906 | 34.766 | 36.2 | 35.5 | 0.7 | 0.3 | 4.34 | 10.60 | 180.2 | 8.88e-04 | 0.0003 | 0.0003 | 0.0000 | 0.0000 | 1.3031 | 2.3147 | 0.0057 | 0.0051 | 0.0051 | 0.0000 | 0.0000 | 4.55 | N | N | N | N | N | N | N | Y | N | N
215615.0 | 0.0 | 0.000 | 190.4 | 139.3 | 87.7 | 95.2 | 27.8 | 1.6 | 7.5 | 142.0 | 99.4 | 0.9 | 0.0424 | 27.9148 | 331.9 | 335.8 | 55.764 | 34.683 | 36.4 | 35.6 | 0.7 | 1.8 | 4.35 | 10.55 | 175.9 | 6.55e-04 | 0.0003 | 0.0003 | 0.0000 | 0.0000 | 1.3037 | 2.2968 | 0.0055 | 0.0050 | 0.0050 | 0.0000 | 0.0000 | 4.61 | N | N | N | N | N | N | N | Y | N | N
215616.0 | 0.0 | 0.000 | 190.4 | 139.4 | 87.7 | 95.2 | 27.8 | 1.4 | 7.5 | 141.9 | 99.5 | 1.0 | 0.0430 | 27.9156 | 331.8 | 335.6 | 56.267 | 35.003 | 36.5 | 35.8 | 0.7 | -0.6 | 4.36 | 10.52 | 174.6 | 8.47e-04 | 0.0003 | 0.0003 | 0.0000 | 0.0000 | 1.3187 | 2.3109 | 0.0055 | 0.0050 | 0.0050 | 0.0000 | 0.0000 | 4.73 | N | N | N | N | N | N | N | Y | N | N
215617.0 | 0.0 | 0.000 | 190.4 | 139.4 | 87.8 | 95.2 | 27.8 | 1.3 | 7.5 | 141.8 | 99.5 | 1.0 | 0.0428 | 27.9148 | 331.6 | 335.6 | 56.012 | 34.852 | 36.6 | 35.9 | 0.7 | -5.0 | 4.36 | 10.49 | 173.9 | 1.39e-03 | 0.0003 | 0.0003 | 0.0000 | 0.0000 | 1.3135 | 2.2961 | 0.0055 | 0.0049 | 0.0049 | 0.0000 | 0.0000 | 4.61 | N | N | N | N | N | N | N | Y | N | N
215618.0 | 0.0 | 0.000 | 190.4 | 139.4 | 87.8 | 95.2 | 27.8 | 1.6 | 7.6 | 141.9 | 99.5 | 1.0 | 0.0422 | 27.9141 | 331.4 | 335.5 | 55.611 | 34.609 | 36.8 | 36.0 | 0.7 | -3.6 | 4.37 | 10.49 | 173.1 | 6.29e-04 | 0.0003 | 0.0003 | 0.0000 | 0.0000 | 1.3048 | 2.2786 | 0.0054 | 0.0049 | 0.0049 | 0.0000 | 0.0000 | 4.49 | N | N | N | N | N | N | N | Y | N | N
215619.0 | 0.0 | 0.000 | 190.4 | 139.4 | 87.7 | 95.2 | 27.8 | 1.5 | 7.5 | 141.9 | 99.5 | 1.0 | 0.0426 | 27.9170 | 331.4 | 335.3 | 55.942 | 34.817 | 36.9 | 36.1 | 0.7 | 1.2 | 4.38 | 10.47 | 172.1 | 1.88e-03 | 0.0003 | 0.0003 | 0.0000 | 0.0000 | 1.3154 | 2.2887 | 0.0054 | 0.0049 | 0.0049 | 0.0000 | 0.0000 | 4.47 | N | N | N | N | N | N | N | Y | N | N
215620.0 | 0.0 | 0.000 | 190.4 | 139.4 | 87.7 | 95.2 | 27.8 | 1.6 | 7.6 | 142.0 | 99.5 | 1.0 | 0.0430 | 27.9212 | 331.5 | 335.1 | 56.192 | 34.976 | 37.0 | 36.2 | 0.7 | 4.9 | 4.38 | 10.46 | 171.3 | 1.23e-03 | 0.0003 | 0.0003 | 0.0000 | 0.0001 | 1.3238 | 2.2964 | 0.0054 | 0.0049 | 0.0049 | 0.0000 | 0.0000 | 4.67 | N | N | N | N | N | N | N | Y | N | N
215621.0 | 0.0 | 0.000 | 190.4 | 139.2 | 87.7 | 95.2 | 27.8 | 1.7 | 7.6 | 142.0 | 99.3 | 0.9 | 0.0431 | 27.9206 | 331.3 | 334.9 | 56.223 | 35.002 | 37.1 | 36.4 | 0.7 | 4.9 | 4.39 | 10.44 | 171.0 | 9.98e-04 | 0.0003 | 0.0003 | 0.0000 | 0.0001 | 1.3266 | 2.2943 | 0.0054 | 0.0049 | 0.0049 | 0.0000 | 0.0000 | 4.60 | N | N | N | N | N | N | N | Y | N | N
215622.0 | 0.0 | 0.000 | 190.4 | 139.2 | 87.7 | 95.2 | 27.8 | 1.6 | 7.6 | 141.9 | 99.4 | 0.9 | 0.0430 | 27.9123 | 330.8 | 334.9 | 56.164 | 34.977 | 37.2 | 36.4 | 0.7 | 2.5 | 4.39 | 10.43 | 170.5 | 1.69e-03 | 0.0003 | 0.0003 | 0.0000 | 0.0000 | 1.3270 | 2.2906 | 0.0054 | 0.0049 | 0.0049 | 0.0000 | 0.0000 | 4.38 | N | N | N | N | N | N | N | Y | N | N
215623.0 | 0.0 | 0.000 | 190.4 | 139.3 | 87.7 | 95.2 | 27.8 | 1.5 | 7.5 | 141.8 | 99.4 | 0.9 | 0.0423 | 27.9070 | 330.5 | 334.9 | 55.693 | 34.691 | 37.3 | 36.5 | 0.7 | -1.0 | 4.39 | 10.43 | 170.2 | 1.18e-03 | 0.0003 | 0.0003 | 0.0000 | 0.0000 | 1.3155 | 2.2713 | 0.0053 | 0.0048 | 0.0048 | 0.0000 | 0.0000 | 1.78 | N | N | N | N | N | N | N | Y | N | N
215624.0 | 0.0 | 0.000 | 190.4 | 139.3 | 87.7 | 95.2 | 27.8 | 1.4 | 7.5 | 141.9 | 99.4 | 0.9 | 0.0421 | 27.9104 | 330.6 | 334.7 | 55.580 | 34.620 | 37.4 | 36.6 | 0.7 | -1.0 | 4.39 | 10.44 | 169.7 | 1.86e-03 | 0.0003 | 0.0003 | 0.0000 | 0.0000 | 1.3110 | 2.2694 | 0.0053 | 0.0048 | 0.0048 | 0.0000 | 0.0000 | 2.33 | N | N | N | N | N | N | N | Y | N | N
215625.0 | 0.0 | 0.000 | 190.4 | 139.2 | 87.8 | 95.2 | 27.8 | 1.5 | 7.5 | 141.9 | 99.3 | 0.9 | 0.0422 | 27.9174 | 330.8 | 334.4 | 55.641 | 34.660 | 37.5 | 36.7 | 0.7 | 5.2 | 4.33 | 10.55 | 168.2 | 1.27e-03 | 0.0003 | 0.0003 | 0.0000 | 0.0001 | 1.2961 | 2.2958 | 0.0053 | 0.0048 | 0.0048 | 0.0000 | 0.0000 | 2.25 | N | N | N | N | N | N | N | Y | N | N
215626.0 | 0.0 | 0.000 | 190.4 | 139.2 | 87.7 | 95.2 | 27.8 | 1.4 | 7.5 | 141.7 | 99.3 | 0.9 | 0.0408 | 27.9202 | 330.8 | 334.2 | 54.740 | 34.102 | 37.5 | 36.8 | 0.8 | 8.8 | 4.16 | 10.78 | 163.2 | 1.25e-03 | 0.0003 | 0.0003 | 0.0000 | 0.0002 | 1.2245 | 2.3085 | 0.0050 | 0.0045 | 0.0045 | 0.0000 | 0.0000 | 1.95 | N | N | N | N | N | N | N | Y | N | N
215627.0 | 0.0 | 0.000 | 190.4 | 139.3 | 87.7 | 95.2 | 27.8 | 1.3 | 7.5 | 141.8 | 99.4 | 0.9 | 0.0409 | 27.9217 | 330.7 | 334.0 | 54.825 | 34.159 | 37.6 | 36.9 | 0.8 | 11.8 | 3.96 | 11.05 | 161.8 | 2.06e-03 | 0.0003 | 0.0003 | 0.0000 | 0.0002 | 1.1685 | 2.3700 | 0.0050 | 0.0045 | 0.0045 | 0.0000 | 0.0000 | 2.43 | N | N | N | N | N | N | N | Y | N | N
215628.0 | 0.0 | 0.000 | 190.4 | 139.2 | 87.7 | 95.2 | 27.8 | 1.4 | 7.5 | 141.8 | 99.3 | 0.9 | 0.0413 | 27.9199 | 330.5 | 334.0 | 55.031 | 34.296 | 37.7 | 36.9 | 0.8 | 13.9 | 3.83 | 11.30 | 165.7 | 3.03e-03 | 0.0003 | 0.0003 | 0.0000 | 0.0003 | 1.1341 | 2.4336 | 0.0051 | 0.0046 | 0.0046 | 0.0000 | 0.0000 | 4.98 | N | N | N | N | N | N | N | Y | N | N
215629.0 | 0.0 | 0.000 | 190.4 | 139.4 | 87.8 | 95.2 | 27.8 | 1.6 | 7.6 | 141.8 | 99.5 | 1.0 | 0.0419 | 27.9228 | 330.5 | 333.8 | 55.463 | 34.569 | 37.8 | 37.0 | 0.8 | 11.0 | 3.78 | 11.45 | 174.3 | 2.45e-03 | 0.0003 | 0.0003 | 0.0000 | 0.0002 | 1.1282 | 2.4846 | 0.0054 | 0.0049 | 0.0049 | 0.0000 | 0.0000 | 4.29 | N | N | N | N | N | N | N | Y | N | N
215630.0 | 0.0 | 0.000 | 190.4 | 139.2 | 87.7 | 95.2 | 27.8 | 1.8 | 7.6 | 141.9 | 99.3 | 0.9 | 0.0420 | 27.9256 | 330.4 | 333.7 | 55.517 | 34.609 | 37.8 | 37.1 | 0.8 | 6.3 | 3.82 | 11.42 | 183.5 | 8.28e-04 | 0.0003 | 0.0003 | 0.0000 | 0.0001 | 1.1427 | 2.4820 | 0.0057 | 0.0052 | 0.0052 | 0.0000 | 0.0000 | 4.41 | N | N | N | N | N | N | N | Y | N | N
215631.0 | 0.0 | 0.000 | 190.4 | 139.2 | 87.7 | 95.2 | 27.8 | 1.8 | 7.6 | 141.9 | 99.4 | 0.9 | 0.0418 | 27.9235 | 330.2 | 333.5 | 55.401 | 34.544 | 37.9 | 37.2 | 0.8 | 4.3 | 4.01 | 11.21 | 191.2 | 2.39e-04 | 0.0003 | 0.0003 | 0.0000 | 0.0001 | 1.1957 | 2.4319 | 0.0060 | 0.0054 | 0.0054 | 0.0000 | 0.0000 | 4.71 | N | N | N | N | N | N | N | Y | N | N
215632.0 | 0.0 | 0.000 | 190.4 | 139.4 | 87.7 | 95.2 | 27.8 | 1.9 | 7.7 | 142.0 | 99.5 | 1.0 | 0.0414 | 27.9229 | 329.9 | 333.3 | 55.045 | 34.331 | 38.0 | 37.3 | 0.8 | 3.4 | 4.21 | 10.94 | 193.0 | 6.31e-04 | 0.0003 | 0.0003 | 0.0000 | 0.0001 | 1.2470 | 2.3583 | 0.0060 | 0.0054 | 0.0054 | 0.0000 | 0.0000 | 4.47 | N | N | N | N | N | N | N | Y | N | N
215633.0 | 0.0 | 0.000 | 190.4 | 139.4 | 87.7 | 95.2 | 27.8 | 1.7 | 7.6 | 141.9 | 99.5 | 1.0 | 0.0420 | 27.9252 | 329.9 | 333.3 | 55.462 | 34.594 | 38.2 | 37.4 | 0.8 | 3.6 | 4.32 | 10.73 | 188.9 | 9.59e-04 | 0.0003 | 0.0003 | 0.0000 | 0.0001 | 1.2891 | 2.3306 | 0.0059 | 0.0053 | 0.0053 | 0.0000 | 0.0000 | 4.24 | N | N | N | N | N | N | N | Y | N | N
215634.0 | 0.0 | 0.000 | 190.4 | 139.4 | 87.7 | 95.2 | 27.8 | 1.6 | 7.6 | 141.9 | 99.5 | 1.0 | 0.0427 | 27.9246 | 329.7 | 333.3 | 55.932 | 34.895 | 38.3 | 37.5 | 0.8 | 2.7 | 4.36 | 10.59 | 181.1 | 5.59e-04 | 0.0003 | 0.0003 | 0.0000 | 0.0001 | 1.3136 | 2.3205 | 0.0057 | 0.0051 | 0.0051 | 0.0000 | 0.0000 | 4.08 | N | N | N | N | N | N | N | Y | N | N
215635.0 | 0.0 | 0.000 | 190.4 | 139.2 | 87.7 | 95.2 | 27.8 | 1.4 | 7.5 | 141.8 | 99.3 | 0.9 | 0.0429 | 27.9194 | 329.3 | 332.8 | 56.038 | 34.976 | 38.4 | 37.6 | 0.8 | 2.2 | 4.38 | 10.52 | 175.7 | 6.55e-06 | 0.0003 | 0.0003 | 0.0000 | 0.0000 | 1.3216 | 2.3097 | 0.0055 | 0.0050 | 0.0050 | 0.0000 | 0.0000 | 4.33 | N | N | N | N | N | N | N | Y | N | N
215636.0 | 0.0 | 0.000 | 190.4 | 139.3 | 87.8 | 95.2 | 27.8 | 1.6 | 7.6 | 142.0 | 99.4 | 1.0 | 0.0420 | 27.9224 | 329.2 | 332.6 | 55.360 | 34.558 | 38.5 | 37.8 | 0.8 | 2.2 | 4.39 | 10.48 | 173.5 | 7.74e-04 | 0.0003 | 0.0003 | 0.0000 | 0.0000 | 1.3085 | 2.2736 | 0.0054 | 0.0049 | 0.0049 | 0.0000 | 0.0000 | 4.89 | N | N | N | N | N | N | N | Y | N | N
215637.0 | 0.0 | 0.000 | 190.4 | 139.3 | 87.8 | 95.2 | 27.8 | 1.7 | 7.6 | 141.8 | 99.4 | 1.0 | 0.0421 | 27.9222 | 329.1 | 332.6 | 55.435 | 34.610 | 38.7 | 37.9 | 0.8 | 1.5 | 4.39 | 10.46 | 172.3 | 7.82e-04 | 0.0003 | 0.0003 | 0.0000 | 0.0000 | 1.3107 | 2.2722 | 0.0054 | 0.0049 | 0.0049 | 0.0000 | 0.0000 | 4.27 | N | N | N | N | N | N | N | Y | N | N
215638.0 | 0.0 | 0.000 | 190.4 | 139.2 | 87.8 | 95.2 | 27.8 | 1.7 | 7.6 | 141.9 | 99.3 | 0.9 | 0.0421 | 27.9224 | 329.0 | 332.4 | 55.507 | 34.659 | 38.8 | 38.0 | 0.8 | 2.7 | 4.39 | 10.44 | 171.5 | 6.61e-06 | 0.0003 | 0.0003 | 0.0000 | 0.0001 | 1.3135 | 2.2716 | 0.0054 | 0.0048 | 0.0048 | 0.0000 | 0.0000 | 4.70 | N | N | N | N | N | N | N | Y | N | N
215639.0 | 0.0 | 0.000 | 190.4 | 139.2 | 87.8 | 95.2 | 27.8 | 1.5 | 7.5 | 141.7 | 99.4 | 0.9 | 0.0422 | 27.9251 | 329.0 | 332.4 | 55.545 | 34.685 | 38.9 | 38.1 | 0.8 | 1.9 | 4.39 | 10.43 | 171.7 | 6.61e-06 | 0.0003 | 0.0003 | 0.0000 | 0.0000 | 1.3145 | 2.2711 | 0.0054 | 0.0049 | 0.0049 | 0.0000 | 0.0000 | 4.60 | N | N | N | N | N | N | N | Y | N | N
215640.0 | 0.0 | 0.000 | 190.4 | 139.2 | 87.8 | 95.2 | 27.8 | 1.4 | 7.5 | 142.0 | 99.3 | 0.9 | 0.0420 | 27.9218 | 328.8 | 332.2 | 55.493 | 34.661 | 39.0 | 38.3 | 0.8 | 0.7 | 4.38 | 10.43 | 172.3 | 3.48e-05 | 0.0003 | 0.0003 | 0.0000 | 0.0000 | 1.3112 | 2.2686 | 0.0054 | 0.0049 | 0.0049 | 0.0000 | 0.0000 | 4.63 | N | N | N | N | N | N | N | Y | N | N
215641.0 | 0.0 | 0.000 | 190.4 | 139.3 | 87.8 | 95.2 | 27.8 | 1.4 | 7.5 | 141.9 | 99.4 | 0.9 | 0.0423 | 27.9194 | 328.5 | 332.2 | 55.651 | 34.766 | 39.2 | 38.4 | 0.8 | 3.1 | 4.38 | 10.43 | 172.8 | 8.06e-04 | 0.0003 | 0.0003 | 0.0000 | 0.0001 | 1.3158 | 2.2772 | 0.0054 | 0.0049 | 0.0049 | 0.0000 | 0.0000 | 4.62 | N | N | N | N | N | N | N | Y | N | N
215642.0 | 0.0 | 0.000 | 190.4 | 139.2 | 87.7 | 95.2 | 27.8 | 1.3 | 7.5 | 141.9 | 99.3 | 0.9 | 0.0437 | 27.9215 | 328.6 | 331.9 | 56.523 | 35.313 | 39.3 | 38.5 | 0.8 | 6.0 | 4.39 | 10.44 | 173.0 | 1.63e-03 | 0.0004 | 0.0003 | 0.0000 | 0.0001 | 1.3371 | 2.3141 | 0.0055 | 0.0050 | 0.0050 | 0.0000 | 0.0000 | 4.56 | N | N | N | N | N | N | N | Y | N | N
215643.0 | 0.0 | 0.000 | 190.4 | 139.4 | 87.8 | 95.2 | 27.8 | 1.7 | 7.6 | 141.9 | 99.5 | 1.0 | 0.0426 | 27.9192 | 328.3 | 331.9 | 55.787 | 34.860 | 39.4 | 38.6 | 0.8 | 9.1 | 4.39 | 10.43 | 173.0 | 1.23e-03 | 0.0004 | 0.0003 | 0.0000 | 0.0002 | 1.3199 | 2.2832 | 0.0054 | 0.0049 | 0.0049 | 0.0000 | 0.0000 | 4.57 | N | N | N | N | N | N | N | Y | N | N
215644.0 | 0.0 | 0.000 | 190.4 | 139.2 | 87.8 | 95.2 | 27.8 | 1.8 | 7.6 | 141.9 | 99.3 | 0.9 | 0.0434 | 27.9193 | 328.3 | 331.3 | 56.314 | 35.192 | 39.5 | 38.7 | 0.8 | 8.6 | 4.39 | 10.43 | 173.1 | 2.89e-04 | 0.0004 | 0.0003 | 0.0000 | 0.0002 | 1.3329 | 2.3047 | 0.0055 | 0.0050 | 0.0050 | 0.0000 | 0.0000 | 2.21 | N | N | N | N | N | N | N | Y | N | N
215645.0 | 0.0 | 0.000 | 190.4 | 139.4 | 87.7 | 95.2 | 27.8 | 1.7 | 7.6 | 141.8 | 99.5 | 1.0 | 0.0425 | 27.9176 | 328.1 | 331.3 | 55.701 | 34.816 | 39.6 | 38.8 | 0.8 | 4.5 | 4.38 | 10.45 | 173.0 | 6.89e-04 | 0.0004 | 0.0003 | 0.0000 | 0.0001 | 1.3163 | 2.2844 | 0.0054 | 0.0049 | 0.0049 | 0.0000 | 0.0000 | 2.05 | N | N | N | N | N | N | N | Y | N | N
215646.0 | 0.0 | 0.000 | 190.4 | 139.4 | 87.8 | 95.2 | 27.8 | 1.6 | 7.6 | 141.6 | 99.5 | 1.0 | 0.0413 | 27.9195 | 328.1 | 331.1 | 55.034 | 34.402 | 39.7 | 38.9 | 0.8 | 6.8 | 4.31 | 10.56 | 170.3 | 1.97e-03 | 0.0003 | 0.0003 | 0.0000 | 0.0001 | 1.2794 | 2.2812 | 0.0053 | 0.0048 | 0.0048 | 0.0000 | 0.0000 | 1.85 | N | N | N | N | N | N | N | Y | N | N
215647.0 | 0.0 | 0.000 | 190.4 | 139.2 | 87.8 | 95.2 | 27.8 | 1.6 | 7.6 | 141.8 | 99.3 | 0.9 | 0.0414 | 27.9218 | 328.1 | 331.0 | 55.012 | 34.391 | 39.8 | 39.0 | 0.8 | 8.4 | 4.13 | 10.80 | 166.4 | 2.16e-03 | 0.0003 | 0.0003 | 0.0000 | 0.0002 | 1.2254 | 2.3324 | 0.0052 | 0.0047 | 0.0047 | 0.0000 | 0.0000 | 2.23 | N | N | N | N | N | N | N | Y | N | N
215648.0 | 0.0 | 0.000 | 190.4 | 139.3 | 87.7 | 95.2 | 27.8 | 1.5 | 7.5 | 141.7 | 99.4 | 1.0 | 0.0430 | 27.9221 | 327.9 | 331.0 | 56.075 | 35.064 | 39.9 | 39.1 | 0.8 | 8.7 | 3.94 | 11.09 | 165.7 | 1.93e-03 | 0.0004 | 0.0004 | 0.0000 | 0.0002 | 1.1928 | 2.4419 | 0.0052 | 0.0047 | 0.0047 | 0.0000 | 0.0000 | 3.11 | N | N | N | N | N | N | N | Y | N | N
215649.0 | 0.0 | 0.000 | 190.4 | 139.4 | 87.7 | 95.2 | 27.8 | 1.5 | 7.5 | 141.7 | 99.5 | 1.0 | 0.0419 | 27.9233 | 327.8 | 330.8 | 55.384 | 34.637 | 39.9 | 39.1 | 0.8 | 9.1 | 3.83 | 11.32 | 167.5 | 1.39e-03 | 0.0004 | 0.0003 | 0.0000 | 0.0002 | 1.1451 | 2.4614 | 0.0052 | 0.0047 | 0.0047 | 0.0000 | 0.0000 | 4.68 | N | N | N | N | N | N | N | Y | N | N
215650.0 | 0.0 | 0.000 | 190.4 | 139.4 | 87.7 | 95.2 | 27.8 | 1.3 | 7.5 | 141.8 | 99.5 | 1.0 | 0.0419 | 27.9259 | 327.8 | 330.6 | 55.371 | 34.630 | 40.0 | 39.2 | 0.8 | 10.2 | 3.79 | 11.45 | 173.0 | 9.94e-04 | 0.0004 | 0.0003 | 0.0000 | 0.0002 | 1.1327 | 2.4887 | 0.0054 | 0.0049 | 0.0049 | 0.0000 | 0.0000 | 4.10 | N | N | N | N | N | N | N | Y | N | N
215651.0 | 0.0 | 0.000 | 190.4 | 139.4 | 87.7 | 95.2 | 27.8 | 1.3 | 7.4 | 141.8 | 99.5 | 1.0 | 0.0424 | 27.9256 | 327.7 | 330.4 | 55.628 | 34.797 | 40.1 | 39.3 | 0.8 | 10.3 | 3.86 | 11.40 | 183.0 | 6.31e-04 | 0.0004 | 0.0003 | 0.0000 | 0.0002 | 1.1586 | 2.4910 | 0.0057 | 0.0052 | 0.0052 | 0.0000 | 0.0000 | 4.44 | N | N | N | N | N | N | N | Y | N | N
215652.0 | 0.0 | 0.000 | 190.4 | 139.3 | 87.7 | 95.2 | 27.8 | 1.3 | 7.4 | 141.8 | 99.4 | 1.0 | 0.0418 | 27.9249 | 327.5 | 330.6 | 55.227 | 34.556 | 40.1 | 39.3 | 0.8 | 11.6 | 4.04 | 11.20 | 191.7 | 1.41e-03 | 0.0004 | 0.0003 | 0.0000 | 0.0002 | 1.2059 | 2.4290 | 0.0060 | 0.0054 | 0.0054 | 0.0000 | 0.0000 | 4.46 | N | N | N | N | N | N | N | Y | N | N
215653.0 | 0.0 | 0.000 | 190.4 | 139.3 | 87.8 | 95.2 | 27.8 | 1.3 | 7.4 | 141.6 | 99.5 | 1.0 | 0.0420 | 27.9275 | 327.4 | 330.2 | 55.338 | 34.631 | 40.2 | 39.4 | 0.8 | 10.1 | 4.22 | 10.95 | 192.9 | 1.64e-03 | 0.0004 | 0.0003 | 0.0000 | 0.0002 | 1.2615 | 2.3801 | 0.0060 | 0.0054 | 0.0054 | 0.0000 | 0.0000 | 4.27 | N | N | N | N | N | N | N | Y | N | N
215654.0 | 0.0 | 0.000 | 190.4 | 139.4 | 87.8 | 95.2 | 27.8 | 1.4 | 7.5 | 141.7 | 99.5 | 1.0 | 0.0422 | 27.9264 | 327.3 | 330.2 | 55.530 | 34.756 | 40.3 | 39.5 | 0.8 | 5.1 | 4.31 | 10.74 | 191.0 | 4.11e-04 | 0.0004 | 0.0004 | 0.0000 | 0.0001 | 1.2934 | 2.3444 | 0.0060 | 0.0054 | 0.0054 | 0.0000 | 0.0000 | 4.31 | N | N | N | N | N | N | N | Y | N | N
215655.0 | 0.0 | 0.000 | 190.4 | 139.3 | 87.8 | 95.2 | 27.8 | 1.2 | 7.4 | 141.7 | 99.4 | 1.0 | 0.0422 | 27.9210 | 326.9 | 330.1 | 55.501 | 34.749 | 40.5 | 39.7 | 0.8 | 3.8 | 4.34 | 10.62 | 186.1 | 3.89e-04 | 0.0004 | 0.0004 | 0.0000 | 0.0001 | 1.3009 | 2.3179 | 0.0058 | 0.0053 | 0.0053 | 0.0000 | 0.0000 | 4.70 | N | N | N | N | N | N | N | Y | N | N
215656.0 | 0.0 | 0.000 | 190.4 | 139.4 | 87.8 | 95.2 | 27.8 | 1.2 | 7.4 | 141.8 | 99.5 | 1.0 | 0.0420 | 27.9208 | 326.7 | 329.7 | 55.333 | 34.651 | 40.6 | 39.8 | 0.8 | 4.6 | 4.34 | 10.56 | 181.6 | 6.61e-06 | 0.0004 | 0.0004 | 0.0000 | 0.0001 | 1.2999 | 2.2980 | 0.0057 | 0.0051 | 0.0051 | 0.0000 | 0.0000 | 4.48 | N | N | N | N | N | N | N | Y | N | N
215657.0 | 0.0 | 0.000 | 190.4 | 139.3 | 87.8 | 95.2 | 27.8 | 1.2 | 7.4 | 141.9 | 99.4 | 0.9 | 0.0425 | 27.9233 | 326.7 | 329.5 | 55.689 | 34.877 | 40.7 | 39.9 | 0.8 | 7.7 | 4.35 | 10.54 | 179.9 | 6.57e-06 | 0.0004 | 0.0004 | 0.0000 | 0.0001 | 1.3096 | 2.3076 | 0.0057 | 0.0051 | 0.0051 | 0.0000 | 0.0000 | 4.67 | N | N | N | N | N | N | N | Y | N | N
215658.0 | 0.0 | 0.000 | 190.4 | 139.4 | 87.7 | 95.2 | 27.8 | 1.3 | 7.4 | 141.8 | 99.5 | 1.0 | 0.0424 | 27.9261 | 326.7 | 329.3 | 55.586 | 34.817 | 40.9 | 40.1 | 0.8 | 14.2 | 4.36 | 10.52 | 178.6 | 6.58e-06 | 0.0004 | 0.0004 | 0.0000 | 0.0003 | 1.3097 | 2.2986 | 0.0056 | 0.0051 | 0.0051 | 0.0000 | 0.0000 | 4.43 | N | N | N | N | N | N | N | Y | N | N
215659.0 | 0.0 | 0.000 | 190.4 | 139.3 | 87.8 | 95.2 | 27.8 | 1.5 | 7.5 | 141.8 | 99.5 | 1.0 | 0.0414 | 27.9263 | 326.5 | 329.5 | 54.974 | 34.440 | 41.0 | 40.2 | 0.8 | 13.4 | 4.37 | 10.49 | 177.6 | 1.46e-03 | 0.0004 | 0.0004 | 0.0000 | 0.0003 | 1.2988 | 2.2684 | 0.0055 | 0.0050 | 0.0050 | 0.0000 | 0.0000 | 4.56 | N | N | N | N | N | N | N | Y | N | N
215700.0 | 0.0 | 0.000 | 190.3 | 139.5 | 87.7 | 95.2 | 27.8 | 1.4 | 7.5 | 141.8 | 99.6 | 1.0 | 0.0422 | 27.9247 | 326.3 | 329.2 | 55.500 | 34.777 | 41.1 | 40.3 | 0.8 | 11.1 | 4.37 | 10.48 | 176.8 | 1.54e-04 | 0.0004 | 0.0004 | 0.0000 | 0.0002 | 1.3133 | 2.2875 | 0.0055 | 0.0050 | 0.0050 | 0.0000 | 0.0000 | 4.70 | N | N | N | N | N | N | N | Y | N | N
215701.0 | 0.0 | 0.000 | 190.4 | 139.4 | 87.8 | 95.2 | 27.8 | 1.4 | 7.5 | 141.8 | 99.5 | 1.0 | 0.0424 | 27.9249 | 326.1 | 329.0 | 55.598 | 34.846 | 41.3 | 40.5 | 0.8 | 9.8 | 4.38 | 10.46 | 176.3 | 3.75e-04 | 0.0004 | 0.0004 | 0.0000 | 0.0002 | 1.3169 | 2.2879 | 0.0055 | 0.0050 | 0.0050 | 0.0000 | 0.0000 | 4.37 | N | N | N | N | N | N | N | Y | N | N
215702.0 | 0.0 | 0.000 | 190.4 | 139.3 | 87.7 | 95.2 | 27.8 | 1.3 | 7.4 | 141.7 | 99.4 | 0.9 | 0.0428 | 27.9225 | 326.0 | 328.8 | 55.766 | 34.956 | 41.4 | 40.6 | 0.8 | 9.8 | 4.38 | 10.44 | 176.1 | 1.57e-03 | 0.0004 | 0.0004 | 0.0000 | 0.0002 | 1.3226 | 2.2913 | 0.0056 | 0.0050 | 0.0050 | 0.0000 | 0.0000 | 4.37 | N | N | N | N | N | N | N | Y | N | N
215703.0 | 0.0 | 0.000 | 190.4 | 139.2 | 87.7 | 95.2 | 27.8 | 1.4 | 7.5 | 141.7 | 99.3 | 0.9 | 0.0436 | 27.9168 | 325.6 | 328.8 | 56.295 | 35.297 | 41.5 | 40.7 | 0.8 | 12.7 | 4.39 | 10.43 | 175.5 | 2.86e-04 | 0.0004 | 0.0004 | 0.0000 | 0.0002 | 1.3373 | 2.3117 | 0.0056 | 0.0050 | 0.0050 | 0.0000 | 0.0000 | 4.40 | N | N | N | N | N | N | N | Y | N | N
215704.0 | 0.0 | 0.000 | 190.3 | 139.4 | 87.8 | 95.2 | 27.8 | 1.8 | 7.6 | 141.9 | 99.5 | 1.0 | 0.0427 | 27.9164 | 325.5 | 328.8 | 55.722 | 34.943 | 41.6 | 40.8 | 0.8 | 11.9 | 4.39 | 10.43 | 174.9 | 6.56e-06 | 0.0004 | 0.0004 | 0.0000 | 0.0002 | 1.3254 | 2.2877 | 0.0055 | 0.0050 | 0.0050 | 0.0000 | 0.0000 | 2.10 | N | N | N | N | N | N | N | Y | N | N
215705.0 | 0.0 | 0.000 | 190.3 | 139.4 | 87.7 | 95.2 | 27.8 | 1.8 | 7.6 | 141.8 | 99.5 | 1.0 | 0.0429 | 27.9227 | 325.7 | 328.6 | 55.908 | 35.058 | 41.7 | 40.9 | 0.8 | 10.9 | 4.39 | 10.43 | 174.2 | 9.95e-04 | 0.0004 | 0.0004 | 0.0000 | 0.0002 | 1.3304 | 2.2948 | 0.0055 | 0.0050 | 0.0050 | 0.0000 | 0.0000 | 1.86 | N | N | N | N | N | N | N | Y | N | N
215706.0 | 0.0 | 0.000 | 190.4 | 139.4 | 87.7 | 95.2 | 27.8 | 1.8 | 7.6 | 141.5 | 99.5 | 1.0 | 0.0427 | 27.9275 | 325.8 | 328.6 | 55.772 | 34.973 | 41.8 | 41.0 | 0.8 | 8.6 | 4.38 | 10.48 | 171.7 | 1.50e-03 | 0.0004 | 0.0004 | 0.0000 | 0.0002 | 1.3212 | 2.3001 | 0.0054 | 0.0049 | 0.0049 | 0.0000 | 0.0000 | 2.20 | N | N | N | N | N | N | N | Y | N | N
215707.0 | 0.0 | 0.000 | 190.4 | 139.2 | 87.7 | 95.2 | 27.8 | 1.7 | 7.6 | 141.6 | 99.3 | 0.9 | 0.0413 | 27.9283 | 325.8 | 328.1 | 54.881 | 34.414 | 41.9 | 41.0 | 0.8 | 10.0 | 4.26 | 10.65 | 168.1 | 2.28e-03 | 0.0004 | 0.0004 | 0.0000 | 0.0002 | 1.2664 | 2.3008 | 0.0052 | 0.0047 | 0.0047 | 0.0000 | 0.0000 | 2.03 | N | N | N | N | N | N | N | Y | N | N
215708.0 | 0.0 | 0.000 | 190.3 | 139.2 | 87.7 | 95.2 | 27.8 | 1.3 | 7.5 | 141.7 | 99.4 | 0.9 | 0.0410 | 27.9227 | 325.4 | 328.1 | 54.564 | 34.226 | 41.9 | 41.1 | 0.8 | 8.0 | 4.06 | 10.92 | 166.8 | 1.50e-03 | 0.0004 | 0.0004 | 0.0000 | 0.0002 | 1.1986 | 2.3464 | 0.0052 | 0.0047 | 0.0047 | 0.0000 | 0.0000 | 2.17 | N | N | N | N | N | N | N | Y | N | N
215709.0 | 0.0 | 0.000 | 190.3 | 139.2 | 87.7 | 95.2 | 27.8 | 1.2 | 7.4 | 141.7 | 99.3 | 0.9 | 0.0415 | 27.9146 | 325.0 | 328.1 | 54.962 | 34.483 | 42.0 | 41.1 | 0.8 | 5.4 | 3.88 | 11.19 | 168.1 | 1.57e-03 | 0.0004 | 0.0004 | 0.0000 | 0.0001 | 1.1566 | 2.4234 | 0.0052 | 0.0047 | 0.0047 | 0.0000 | 0.0000 | 4.94 | N | N | N | N | N | N | N | Y | N | N
215710.0 | 0.0 | 0.000 | 190.3 | 139.2 | 87.7 | 95.2 | 27.8 | 1.3 | 7.4 | 141.5 | 99.3 | 0.9 | 0.0420 | 27.9130 | 324.8 | 327.9 | 55.324 | 34.719 | 42.0 | 41.1 | 0.8 | 6.8 | 3.80 | 11.39 | 174.1 | 9.68e-04 | 0.0004 | 0.0004 | 0.0000 | 0.0001 | 1.1391 | 2.4827 | 0.0055 | 0.0049 | 0.0049 | 0.0000 | 0.0000 | 4.50 | N | N | N | N | N | N | N | Y | N | N
215711.0 | 0.0 | 0.000 | 190.4 | 139.3 | 87.8 | 95.2 | 27.8 | 1.3 | 7.5 | 141.7 | 99.4 | 0.9 | 0.0421 | 27.9150 | 324.6 | 327.5 | 55.387 | 34.768 | 42.0 | 41.2 | 0.8 | 9.5 | 3.81 | 11.44 | 183.5 | 5.30e-04 | 0.0004 | 0.0004 | 0.0000 | 0.0002 | 1.1429 | 2.4980 | 0.0058 | 0.0052 | 0.0052 | 0.0000 | 0.0000 | 4.37 | N | N | N | N | N | N | N | Y | N | N
215712.0 | 0.0 | 0.000 | 190.4 | 139.3 | 87.8 | 95.2 | 27.8 | 1.5 | 7.5 | 141.6 | 99.4 | 1.0 | 0.0419 | 27.9146 | 324.5 | 327.5 | 55.280 | 34.708 | 42.1 | 41.2 | 0.8 | 13.5 | 3.93 | 11.32 | 191.7 | 6.60e-06 | 0.0004 | 0.0004 | 0.0000 | 0.0003 | 1.1767 | 2.4677 | 0.0060 | 0.0054 | 0.0054 | 0.0000 | 0.0000 | 4.39 | N | N | N | N | N | N | N | Y | N | N
215713.0 | 0.0 | 0.000 | 190.4 | 139.3 | 87.7 | 95.2 | 27.8 | 1.3 | 7.4 | 141.7 | 99.4 | 0.9 | 0.0421 | 27.9142 | 324.3 | 327.5 | 55.349 | 34.756 | 42.1 | 41.3 | 0.8 | 16.5 | 4.11 | 11.08 | 196.1 | 3.13e-04 | 0.0004 | 0.0004 | 0.0000 | 0.0003 | 1.2341 | 2.4176 | 0.0062 | 0.0056 | 0.0056 | 0.0000 | 0.0000 | 4.51 | N | N | N | N | N | N | N | Y | N | N
215714.0 | 0.0 | 0.000 | 190.4 | 139.4 | 87.7 | 95.2 | 27.8 | 1.3 | 7.5 | 141.7 | 99.5 | 1.0 | 0.0421 | 27.9161 | 324.4 | 327.2 | 55.303 | 34.730 | 42.2 | 41.4 | 0.8 | 14.7 | 4.26 | 10.84 | 193.9 | 6.60e-06 | 0.0004 | 0.0004 | 0.0000 | 0.0003 | 1.2774 | 2.3633 | 0.0061 | 0.0055 | 0.0055 | 0.0000 | 0.0000 | 4.46 | N | N | N | N | N | N | N | Y | N | N
215715.0 | 0.0 | 0.000 | 190.3 | 139.2 | 87.8 | 95.2 | 27.8 | 1.5 | 7.5 | 141.7 | 99.3 | 0.9 | 0.0418 | 27.9201 | 324.3 | 327.2 | 55.128 | 34.626 | 42.3 | 41.5 | 0.8 | 14.3 | 4.33 | 10.68 | 188.5 | 3.53e-04 | 0.0004 | 0.0004 | 0.0000 | 0.0003 | 1.2940 | 2.3208 | 0.0059 | 0.0053 | 0.0053 | 0.0000 | 0.0000 | 4.50 | N | N | N | N | N | N | N | Y | N | N
215716.0 | 0.0 | 0.000 | 190.3 | 139.5 | 87.8 | 95.2 | 27.8 | 1.5 | 7.5 | 141.8 | 99.6 | 1.0 | 0.0419 | 27.9182 | 324.0 | 327.2 | 55.119 | 34.631 | 42.4 | 41.6 | 0.8 | 12.8 | 4.35 | 10.58 | 184.6 | 3.57e-04 | 0.0004 | 0.0004 | 0.0000 | 0.0002 | 1.3001 | 2.2996 | 0.0058 | 0.0052 | 0.0052 | 0.0000 | 0.0000 | 4.66 | N | N | N | N | N | N | N | Y | N | N
215717.0 | 0.0 | 0.000 | 190.2 | 139.3 | 87.8 | 95.2 | 27.8 | 1.5 | 7.5 | 141.7 | 99.4 | 0.9 | 0.0417 | 27.9185 | 323.9 | 327.0 | 55.107 | 34.631 | 42.6 | 41.7 | 0.9 | 12.9 | 4.35 | 10.53 | 182.6 | 2.50e-04 | 0.0004 | 0.0004 | 0.0000 | 0.0002 | 1.3016 | 2.2895 | 0.0057 | 0.0052 | 0.0052 | 0.0000 | 0.0000 | 4.39 | N | N | N | N | N | N | N | Y | N | N
215718.0 | 0.0 | 0.000 | 190.3 | 139.2 | 87.7 | 95.2 | 27.8 | 1.3 | 7.4 | 141.6 | 99.4 | 0.9 | 0.0418 | 27.9176 | 323.7 | 326.6 | 55.134 | 34.655 | 42.7 | 41.9 | 0.9 | 14.4 | 4.36 | 10.51 | 180.6 | 6.61e-06 | 0.0004 | 0.0004 | 0.0000 | 0.0003 | 1.3046 | 2.2863 | 0.0057 | 0.0051 | 0.0051 | 0.0000 | 0.0000 | 4.65 | N | N | N | N | N | N | N | Y | N | N
215719.0 | 0.0 | 0.000 | 190.3 | 139.3 | 87.8 | 95.2 | 27.8 | 1.2 | 7.4 | 141.7 | 99.4 | 1.0 | 0.0419 | 27.9158 | 323.5 | 326.5 | 55.121 | 34.654 | 42.8 | 42.0 | 0.9 | 17.2 | 4.36 | 10.49 | 178.8 | 1.93e-04 | 0.0004 | 0.0004 | 0.0000 | 0.0003 | 1.3050 | 2.2819 | 0.0056 | 0.0050 | 0.0050 | 0.0000 | 0.0000 | 4.43 | N | N | N | N | N | N | N | Y | N | N
215720.0 | 0.0 | 0.000 | 190.3 | 139.3 | 87.7 | 95.2 | 27.8 | 0.9 | 7.3 | 141.7 | 99.4 | 0.9 | 0.0421 | 27.9212 | 323.6 | 326.3 | 55.293 | 34.761 | 43.0 | 42.1 | 0.9 | 25.6 | 4.37 | 10.47 | 177.3 | 1.33e-03 | 0.0004 | 0.0004 | 0.0000 | 0.0005 | 1.3104 | 2.2857 | 0.0056 | 0.0050 | 0.0050 | 0.0000 | 0.0000 | 4.63 | N | N | N | N | N | N | N | Y | N | N
215721.0 | 0.0 | 0.000 | 190.3 | 139.2 | 87.8 | 95.2 | 27.8 | 1.1 | 7.4 | 141.7 | 99.3 | 0.9 | 0.0418 | 27.9225 | 323.6 | 326.5 | 55.052 | 34.613 | 43.1 | 42.3 | 0.9 | 25.8 | 4.38 | 10.47 | 176.1 | 5.84e-04 | 0.0004 | 0.0004 | 0.0000 | 0.0005 | 1.3076 | 2.2744 | 0.0055 | 0.0050 | 0.0050 | 0.0000 | 0.0000 | 4.60 | N | N | N | N | N | N | N | Y | N | N
215722.0 | 0.0 | 0.000 | 190.3 | 139.2 | 87.7 | 95.2 | 27.8 | 1.2 | 7.4 | 141.6 | 99.3 | 0.9 | 0.0426 | 27.9229 | 323.4 | 326.3 | 55.574 | 34.949 | 43.2 | 42.4 | 0.9 | 20.4 | 4.38 | 10.45 | 175.4 | 1.45e-03 | 0.0004 | 0.0004 | 0.0000 | 0.0004 | 1.3219 | 2.2930 | 0.0055 | 0.0050 | 0.0050 | 0.0000 | 0.0000 | 4.42 | N | N | N | N | N | N | N | Y | N | N
215723.0 | 0.0 | 0.000 | 190.3 | 139.4 | 87.7 | 95.2 | 27.8 | 1.2 | 7.4 | 141.7 | 99.5 | 1.0 | 0.0430 | 27.9224 | 323.3 | 326.1 | 55.857 | 35.131 | 43.3 | 42.5 | 0.9 | 14.7 | 4.38 | 10.44 | 175.4 | 2.96e-03 | 0.0004 | 0.0004 | 0.0000 | 0.0003 | 1.3286 | 2.3032 | 0.0056 | 0.0050 | 0.0050 | 0.0000 | 0.0000 | 4.42 | N | N | N | N | N | N | N | Y | N | N
215724.0 | 0.0 | 0.000 | 190.2 | 139.2 | 87.7 | 95.2 | 27.8 | 1.2 | 7.4 | 141.7 | 99.4 | 0.9 | 0.0416 | 27.9241 | 323.4 | 326.1 | 54.989 | 34.585 | 43.4 | 42.6 | 0.9 | 7.6 | 4.38 | 10.44 | 175.4 | 2.51e-03 | 0.0004 | 0.0004 | 0.0000 | 0.0001 | 1.3089 | 2.2667 | 0.0055 | 0.0049 | 0.0049 | 0.0000 | 0.0000 | 2.17 | N | N | N | N | N | N | N | Y | N | N
215725.0 | 0.0 | 0.000 | 190.3 | 139.2 | 87.7 | 95.2 | 27.8 | 1.2 | 7.4 | 141.6 | 99.3 | 0.9 | 0.0422 | 27.9231 | 323.2 | 325.9 | 55.262 | 34.764 | 43.5 | 42.7 | 0.9 | 7.1 | 4.38 | 10.44 | 175.3 | 2.38e-03 | 0.0004 | 0.0004 | 0.0000 | 0.0001 | 1.3157 | 2.2784 | 0.0055 | 0.0050 | 0.0050 | 0.0000 | 0.0000 | 1.92 | N | N | N | N | N | N | N | Y | N | N
215726.0 | 0.0 | 0.000 | 190.3 | 139.4 | 87.7 | 95.2 | 27.8 | 1.2 | 7.4 | 141.4 | 99.5 | 1.0 | 0.0426 | 27.9210 | 323.0 | 325.7 | 55.540 | 34.943 | 43.6 | 42.8 | 0.9 | 12.2 | 4.36 | 10.48 | 173.4 | 2.28e-03 | 0.0004 | 0.0004 | 0.0000 | 0.0002 | 1.3159 | 2.3002 | 0.0055 | 0.0049 | 0.0049 | 0.0000 | 0.0000 | 1.78 | N | N | N | N | N | N | N | Y | N | N
215727.0 | 0.0 | 0.000 | 190.4 | 139.2 | 87.7 | 95.2 | 27.8 | 1.4 | 7.5 | 141.5 | 99.3 | 0.9 | 0.0416 | 27.9210 | 322.9 | 325.7 | 54.928 | 34.564 | 43.7 | 42.8 | 0.9 | 13.0 | 4.26 | 10.63 | 168.9 | 1.88e-03 | 0.0004 | 0.0004 | 0.0000 | 0.0002 | 1.2728 | 2.3070 | 0.0053 | 0.0048 | 0.0048 | 0.0000 | 0.0000 | 2.14 | N | N | N | N | N | N | N | Y | N | N
215728.0 | 0.0 | 0.000 | 190.3 | 139.4 | 87.7 | 95.2 | 27.8 | 1.1 | 7.4 | 141.6 | 99.5 | 1.0 | 0.0412 | 27.9184 | 322.6 | 325.6 | 54.675 | 34.415 | 43.8 | 42.9 | 0.9 | 13.7 | 4.07 | 10.90 | 165.7 | 1.30e-03 | 0.0004 | 0.0004 | 0.0000 | 0.0003 | 1.2096 | 2.3545 | 0.0051 | 0.0046 | 0.0046 | 0.0000 | 0.0000 | 2.33 | N | N | N | N | N | N | N | Y | N | N
215729.0 | 0.0 | 0.000 | 190.2 | 139.3 | 87.7 | 95.2 | 27.8 | 0.7 | 7.2 | 141.6 | 99.4 | 0.9 | 0.0418 | 27.9163 | 322.4 | 325.6 | 55.113 | 34.697 | 43.8 | 43.0 | 0.9 | 13.5 | 3.89 | 11.17 | 167.2 | 8.90e-04 | 0.0004 | 0.0004 | 0.0000 | 0.0003 | 1.1662 | 2.4338 | 0.0052 | 0.0047 | 0.0047 | 0.0000 | 0.0000 | 5.00 | N | N | N | N | N | N | N | Y | N | N
215730.0 | 0.0 | 0.000 | 190.3 | 139.2 | 87.7 | 95.2 | 27.8 | 0.8 | 7.3 | 141.5 | 99.3 | 0.9 | 0.0414 | 27.9161 | 322.3 | 325.4 | 54.821 | 34.518 | 43.9 | 43.0 | 0.9 | 8.5 | 3.80 | 11.38 | 172.2 | 8.90e-04 | 0.0004 | 0.0004 | 0.0000 | 0.0002 | 1.1337 | 2.4660 | 0.0054 | 0.0048 | 0.0048 | 0.0000 | 0.0000 | 4.68 | N | N | N | N | N | N | N | Y | N | N
215731.0 | 0.0 | 0.000 | 190.4 | 139.3 | 87.7 | 95.2 | 27.8 | 0.8 | 7.3 | 141.5 | 99.5 | 1.0 | 0.0415 | 27.9184 | 322.3 | 325.0 | 54.839 | 34.532 | 43.9 | 43.1 | 0.9 | 10.3 | 3.79 | 11.46 | 180.1 | 1.17e-03 | 0.0004 | 0.0004 | 0.0000 | 0.0002 | 1.1297 | 2.4855 | 0.0056 | 0.0051 | 0.0051 | 0.0000 | 0.0000 | 4.36 | N | N | N | N | N | N | N | Y | N | N
215732.0 | 0.0 | 0.000 | 190.3 | 139.2 | 87.7 | 95.2 | 27.8 | 0.9 | 7.3 | 141.7 | 99.4 | 0.9 | 0.0419 | 27.9154 | 322.0 | 324.8 | 55.062 | 34.682 | 44.0 | 43.1 | 0.9 | 17.6 | 3.89 | 11.36 | 190.7 | 7.80e-04 | 0.0004 | 0.0004 | 0.0000 | 0.0003 | 1.1656 | 2.4731 | 0.0060 | 0.0054 | 0.0054 | 0.0000 | 0.0000 | 4.50 | N | N | N | N | N | N | N | Y | N | N
215733.0 | 0.0 | 0.000 | 190.2 | 139.2 | 87.7 | 95.2 | 27.8 | 1.0 | 7.4 | 141.7 | 99.3 | 0.9 | 0.0420 | 27.9133 | 321.8 | 324.8 | 55.186 | 34.766 | 44.0 | 43.1 | 0.9 | 16.9 | 4.09 | 11.13 | 197.3 | 1.61e-03 | 0.0004 | 0.0004 | 0.0000 | 0.0003 | 1.2266 | 2.4300 | 0.0062 | 0.0056 | 0.0056 | 0.0000 | 0.0000 | 4.56 | N | N | N | N | N | N | N | Y | N | N
215734.0 | 0.0 | 0.000 | 190.2 | 139.2 | 87.7 | 95.2 | 27.8 | 1.0 | 7.3 | 141.7 | 99.4 | 0.9 | 0.0412 | 27.9153 | 321.8 | 324.5 | 54.614 | 34.410 | 44.1 | 43.2 | 0.9 | 13.9 | 4.24 | 10.90 | 197.1 | 1.56e-03 | 0.0004 | 0.0004 | 0.0000 | 0.0003 | 1.2591 | 2.3551 | 0.0061 | 0.0055 | 0.0055 | 0.0000 | 0.0000 | 4.46 | N | N | N | N | N | N | N | Y | N | N
215735.0 | 0.0 | 0.000 | 190.3 | 139.2 | 87.7 | 95.2 | 27.8 | 1.1 | 7.4 | 141.7 | 99.3 | 0.9 | 0.0417 | 27.9180 | 321.8 | 324.5 | 55.003 | 34.657 | 44.1 | 43.3 | 0.9 | 12.7 | 4.31 | 10.72 | 192.2 | 1.69e-03 | 0.0004 | 0.0004 | 0.0000 | 0.0002 | 1.2895 | 2.3328 | 0.0060 | 0.0054 | 0.0054 | 0.0000 | 0.0000 | 4.26 | N | N | N | N | N | N | N | Y | N | N
215736.0 | 0.0 | 0.000 | 190.2 | 139.4 | 87.7 | 95.2 | 27.8 | 1.1 | 7.4 | 141.6 | 99.5 | 1.0 | 0.0404 | 27.9165 | 321.5 | 324.5 | 54.050 | 34.067 | 44.3 | 43.4 | 0.9 | 9.3 | 4.33 | 10.62 | 186.2 | 1.08e-03 | 0.0004 | 0.0004 | 0.0000 | 0.0002 | 1.2750 | 2.2707 | 0.0057 | 0.0052 | 0.0052 | 0.0000 | 0.0000 | 4.47 | N | N | N | N | N | N | N | Y | N | N
215737.0 | 0.0 | 0.000 | 190.2 | 139.2 | 87.7 | 95.2 | 27.8 | 1.5 | 7.5 | 141.7 | 99.3 | 0.9 | 0.0405 | 27.9163 | 321.3 | 324.1 | 54.146 | 34.138 | 44.4 | 43.5 | 0.9 | 6.0 | 4.34 | 10.56 | 181.4 | 6.71e-06 | 0.0004 | 0.0004 | 0.0000 | 0.0001 | 1.2805 | 2.2639 | 0.0056 | 0.0050 | 0.0050 | 0.0000 | 0.0000 | 4.34 | N | N | N | N | N | N | N | Y | N | N
215738.0 | 0.0 | 0.000 | 190.3 | 139.4 | 87.7 | 95.2 | 27.8 | 1.7 | 7.6 | 141.8 | 99.5 | 1.0 | 0.0417 | 27.9145 | 321.2 | 323.9 | 54.987 | 34.670 | 44.5 | 43.6 | 0.9 | 4.3 | 4.35 | 10.52 | 179.5 | 6.61e-06 | 0.0004 | 0.0004 | 0.0000 | 0.0001 | 1.3028 | 2.2905 | 0.0056 | 0.0051 | 0.0051 | 0.0000 | 0.0000 | 4.23 | N | N | N | N | N | N | N | Y | N | N
215739.0 | 0.0 | 0.000 | 190.2 | 139.2 | 87.7 | 95.2 | 27.8 | 1.7 | 7.6 | 141.7 | 99.3 | 0.9 | 0.0413 | 27.9128 | 321.0 | 323.9 | 54.722 | 34.508 | 44.6 | 43.7 | 0.9 | 1.9 | 4.36 | 10.51 | 178.8 | 6.24e-04 | 0.0004 | 0.0004 | 0.0000 | 0.0000 | 1.2985 | 2.2770 | 0.0056 | 0.0050 | 0.0050 | 0.0000 | 0.0000 | 4.38 | N | N | N | N | N | N | N | Y | N | N
215740.0 | 0.0 | 0.000 | 190.2 | 139.4 | 87.7 | 95.2 | 27.8 | 1.5 | 7.5 | 141.8 | 99.5 | 1.0 | 0.0412 | 27.9133 | 320.8 | 324.1 | 54.615 | 34.450 | 44.7 | 43.8 | 0.9 | 2.3 | 4.36 | 10.50 | 177.9 | 1.47e-03 | 0.0004 | 0.0004 | 0.0000 | 0.0000 | 1.2974 | 2.2704 | 0.0055 | 0.0050 | 0.0050 | 0.0000 | 0.0000 | 4.71 | N | N | N | N | N | N | N | Y | N | N
215741.0 | 0.0 | 0.000 | 190.2 | 139.4 | 87.7 | 95.2 | 27.8 | 1.5 | 7.5 | 141.8 | 99.5 | 1.0 | 0.0411 | 27.9146 | 320.8 | 323.8 | 54.594 | 34.440 | 44.8 | 43.9 | 0.9 | 8.5 | 4.37 | 10.48 | 176.9 | 1.11e-03 | 0.0004 | 0.0004 | 0.0000 | 0.0002 | 1.2988 | 2.2662 | 0.0055 | 0.0050 | 0.0050 | 0.0000 | 0.0000 | 4.61 | N | N | N | N | N | N | N | Y | N | N
215742.0 | 0.0 | 0.000 | 190.1 | 139.4 | 87.7 | 95.2 | 27.8 | 1.6 | 7.6 | 141.6 | 99.5 | 1.0 | 0.0424 | 27.9131 | 320.6 | 323.8 | 55.400 | 34.955 | 44.9 | 44.1 | 0.9 | 14.0 | 4.37 | 10.47 | 176.1 | 9.06e-04 | 0.0004 | 0.0004 | 0.0000 | 0.0003 | 1.3203 | 2.2976 | 0.0056 | 0.0050 | 0.0050 | 0.0000 | 0.0000 | 4.04 | N | N | N | N | N | N | N | Y | N | N
215743.0 | 0.0 | 0.000 | 190.1 | 139.2 | 87.7 | 95.2 | 27.8 | 1.5 | 7.5 | 141.6 | 99.3 | 0.9 | 0.0420 | 27.9108 | 320.4 | 323.8 | 55.070 | 34.753 | 45.1 | 44.2 | 0.9 | 12.4 | 4.38 | 10.46 | 175.8 | 6.59e-06 | 0.0004 | 0.0004 | 0.0000 | 0.0002 | 1.3138 | 2.2816 | 0.0055 | 0.0050 | 0.0050 | 0.0000 | 0.0000 | 4.64 | N | N | N | N | N | N | N | Y | N | N
215744.0 | 0.0 | 0.000 | 190.2 | 139.2 | 87.7 | 95.2 | 27.8 | 1.4 | 7.5 | 141.8 | 99.3 | 0.9 | 0.0420 | 27.9136 | 320.4 | 323.4 | 55.172 | 34.818 | 45.2 | 44.3 | 0.9 | 7.4 | 4.38 | 10.44 | 175.5 | 6.58e-06 | 0.0004 | 0.0004 | 0.0000 | 0.0001 | 1.3174 | 2.2828 | 0.0055 | 0.0050 | 0.0050 | 0.0000 | 0.0000 | 2.04 | N | N | N | N | N | N | N | Y | N | N
215745.0 | 0.0 | 0.000 | 190.2 | 139.3 | 87.7 | 95.2 | 27.8 | 1.3 | 7.5 | 141.6 | 99.5 | 1.0 | 0.0420 | 27.9187 | 320.6 | 323.2 | 55.188 | 34.828 | 45.3 | 44.4 | 0.9 | 7.6 | 4.38 | 10.45 | 175.2 | 1.98e-03 | 0.0004 | 0.0004 | 0.0000 | 0.0001 | 1.3172 | 2.2847 | 0.0055 | 0.0050 | 0.0050 | 0.0000 | 0.0000 | 1.80 | N | N | N | N | N | N | N | Y | N | N
215746.0 | 0.0 | 0.000 | 190.2 | 139.3 | 87.7 | 95.2 | 27.8 | 1.5 | 7.5 | 141.6 | 99.4 | 0.9 | 0.0408 | 27.9190 | 320.5 | 323.2 | 54.382 | 34.324 | 45.4 | 44.5 | 0.9 | 8.7 | 4.35 | 10.51 | 174.2 | 2.68e-03 | 0.0004 | 0.0004 | 0.0000 | 0.0002 | 1.2888 | 2.2641 | 0.0054 | 0.0049 | 0.0049 | 0.0000 | 0.0000 | 2.32 | N | N | N | N | N | N | N | Y | N | N
215747.0 | 0.0 | 0.000 | 190.2 | 139.3 | 87.7 | 95.2 | 27.8 | 1.6 | 7.6 | 141.4 | 99.4 | 0.9 | 0.0397 | 27.9206 | 320.5 | 322.9 | 53.670 | 33.876 | 45.5 | 44.6 | 0.9 | 8.2 | 4.21 | 10.69 | 169.7 | 1.95e-03 | 0.0004 | 0.0004 | 0.0000 | 0.0002 | 1.2329 | 2.2730 | 0.0052 | 0.0047 | 0.0047 | 0.0000 | 0.0000 | 1.89 | N | N | N | N | N | N | N | Y | N | N
215748.0 | 0.0 | 0.000 | 190.2 | 139.3 | 87.7 | 95.2 | 27.8 | 1.6 | 7.6 | 141.5 | 99.4 | 0.9 | 0.0406 | 27.9215 | 320.4 | 322.9 | 54.219 | 34.227 | 45.6 | 44.7 | 0.9 | 8.1 | 4.02 | 10.97 | 167.0 | 1.03e-03 | 0.0004 | 0.0004 | 0.0000 | 0.0002 | 1.1879 | 2.3566 | 0.0052 | 0.0047 | 0.0047 | 0.0000 | 0.0000 | 1.97 | N | N | N | N | N | N | N | Y | N | N
215749.0 | 0.0 | 0.000 | 190.2 | 139.4 | 87.7 | 95.2 | 27.8 | 1.5 | 7.5 | 141.5 | 99.5 | 1.0 | 0.0408 | 27.9192 | 320.2 | 322.7 | 54.330 | 34.305 | 45.7 | 44.7 | 0.9 | 12.3 | 3.88 | 11.23 | 168.3 | 6.68e-06 | 0.0004 | 0.0004 | 0.0000 | 0.0002 | 1.1500 | 2.4182 | 0.0052 | 0.0047 | 0.0047 | 0.0000 | 0.0000 | 4.90 | N | N | N | N | N | N | N | Y | N | N
215750.0 | 0.0 | 0.000 | 190.2 | 139.2 | 87.7 | 95.2 | 27.8 | 1.4 | 7.5 | 141.6 | 99.3 | 0.9 | 0.0407 | 27.9164 | 320.0 | 322.5 | 54.311 | 34.299 | 45.7 | 44.8 | 0.9 | 13.3 | 3.80 | 11.41 | 173.3 | 6.68e-06 | 0.0004 | 0.0004 | 0.0000 | 0.0003 | 1.1261 | 2.4565 | 0.0054 | 0.0048 | 0.0048 | 0.0000 | 0.0000 | 4.70 | N | N | N | N | N | N | N | Y | N | N
215751.0 | 0.0 | 0.000 | 190.1 | 139.4 | 87.7 | 95.2 | 27.8 | 1.5 | 7.5 | 141.6 | 99.5 | 1.0 | 0.0408 | 27.9160 | 319.8 | 322.5 | 54.305 | 34.301 | 45.7 | 44.8 | 0.9 | 10.0 | 3.81 | 11.45 | 181.0 | 1.09e-03 | 0.0004 | 0.0004 | 0.0000 | 0.0002 | 1.1281 | 2.4651 | 0.0056 | 0.0051 | 0.0051 | 0.0000 | 0.0000 | 4.42 | N | N | N | N | N | N | N | Y | N | N
215752.0 | 0.0 | 0.000 | 190.1 | 139.3 | 87.7 | 95.2 | 27.8 | 1.5 | 7.5 | 141.5 | 99.4 | 0.9 | 0.0408 | 27.9163 | 319.7 | 322.3 | 54.298 | 34.302 | 45.7 | 44.8 | 0.9 | 8.5 | 3.95 | 11.30 | 191.1 | 1.06e-03 | 0.0004 | 0.0004 | 0.0000 | 0.0002 | 1.1713 | 2.4326 | 0.0059 | 0.0053 | 0.0053 | 0.0000 | 0.0000 | 4.33 | N | N | N | N | N | N | N | Y | N | N
215753.0 | 0.0 | 0.000 | 190.2 | 139.4 | 87.7 | 95.2 | 27.8 | 2.0 | 7.7 | 141.6 | 99.5 | 1.0 | 0.0418 | 27.9147 | 319.5 | 322.3 | 54.942 | 34.717 | 45.8 | 44.9 | 0.9 | 11.7 | 4.16 | 11.03 | 195.4 | 1.02e-03 | 0.0004 | 0.0004 | 0.0000 | 0.0002 | 1.2473 | 2.4048 | 0.0061 | 0.0055 | 0.0055 | 0.0000 | 0.0000 | 4.30 | N | N | N | N | N | N | N | Y | N | N
215754.0 | 0.0 | 0.000 | 190.2 | 139.2 | 87.7 | 95.2 | 27.8 | 2.4 | 7.8 | 141.7 | 99.4 | 0.9 | 0.0414 | 27.9146 | 319.4 | 322.0 | 54.684 | 34.558 | 45.8 | 44.9 | 0.9 | 14.5 | 4.29 | 10.80 | 193.5 | 2.06e-03 | 0.0004 | 0.0004 | 0.0000 | 0.0003 | 1.2797 | 2.3423 | 0.0060 | 0.0055 | 0.0055 | 0.0000 | 0.0000 | 4.50 | N | N | N | N | N | N | N | Y | N | N
215755.0 | 0.0 | 0.000 | 190.1 | 139.2 | 87.7 | 95.2 | 27.8 | 2.2 | 7.8 | 141.7 | 99.3 | 0.9 | 0.0409 | 27.9121 | 319.1 | 321.6 | 54.324 | 34.339 | 45.9 | 45.0 | 0.9 | 9.7 | 4.34 | 10.64 | 187.9 | 2.37e-03 | 0.0004 | 0.0004 | 0.0000 | 0.0002 | 1.2869 | 2.2938 | 0.0058 | 0.0053 | 0.0053 | 0.0000 | 0.0000 | 4.16 | N | N | N | N | N | N | N | Y | N | N
215756.0 | 0.0 | 0.000 | 190.1 | 139.4 | 87.7 | 95.2 | 27.8 | 1.8 | 7.6 | 141.6 | 99.5 | 1.0 | 0.0406 | 27.9110 | 318.9 | 321.6 | 54.122 | 34.221 | 46.0 | 45.1 | 0.9 | 4.9 | 4.36 | 10.55 | 182.6 | 1.48e-03 | 0.0004 | 0.0004 | 0.0000 | 0.0001 | 1.2892 | 2.2671 | 0.0056 | 0.0051 | 0.0051 | 0.0000 | 0.0000 | 4.50 | N | N | N | N | N | N | N | Y | N | N
215757.0 | 0.0 | 0.000 | 190.1 | 139.3 | 87.7 | 95.2 | 27.8 | 2.1 | 7.7 | 141.7 | 99.4 | 1.0 | 0.0406 | 27.9113 | 318.7 | 321.4 | 54.182 | 34.266 | 46.1 | 45.2 | 0.9 | 7.6 | 4.37 | 10.50 | 180.1 | 6.07e-04 | 0.0004 | 0.0004 | 0.0000 | 0.0001 | 1.2936 | 2.2584 | 0.0056 | 0.0050 | 0.0050 | 0.0000 | 0.0000 | 4.62 | N | N | N | N | N | N | N | Y | N | N
215758.0 | 0.0 | 0.000 | 190.1 | 139.3 | 87.7 | 95.2 | 27.8 | 2.5 | 7.9 | 141.5 | 99.5 | 1.0 | 0.0407 | 27.9115 | 318.7 | 321.6 | 54.257 | 34.316 | 46.2 | 45.3 | 0.9 | 10.9 | 4.38 | 10.47 | 178.5 | 8.02e-04 | 0.0004 | 0.0004 | 0.0000 | 0.0002 | 1.2973 | 2.2553 | 0.0055 | 0.0050 | 0.0050 | 0.0000 | 0.0000 | 4.41 | N | N | N | N | N | N | N | Y | N | N
215759.0 | 0.0 | 0.000 | 190.2 | 139.4 | 87.7 | 95.2 | 27.8 | 2.7 | 8.0 | 141.6 | 99.5 | 1.0 | 0.0412 | 27.9117 | 318.6 | 321.6 | 54.617 | 34.548 | 46.3 | 45.4 | 0.9 | 10.9 | 4.39 | 10.45 | 177.2 | 6.95e-04 | 0.0004 | 0.0004 | 0.0000 | 0.0002 | 1.3082 | 2.2665 | 0.0055 | 0.0050 | 0.0050 | 0.0000 | 0.0000 | 4.12 | N | N | N | N | N | N | N | Y | N | N
215800.0 | 0.0 | 0.000 | 190.1 | 139.3 | 87.7 | 95.2 | 27.8 | 2.4 | 7.9 | 141.6 | 99.4 | 0.9 | 0.0416 | 27.9164 | 318.7 | 321.4 | 54.810 | 34.671 | 46.4 | 45.5 | 0.9 | 8.4 | 4.39 | 10.44 | 176.3 | 1.27e-03 | 0.0004 | 0.0004 | 0.0000 | 0.0002 | 1.3149 | 2.2717 | 0.0055 | 0.0050 | 0.0050 | 0.0000 | 0.0000 | 4.58 | N | N | N | N | N | N | N | Y | N | N
215801.0 | 0.0 | 0.000 | 190.1 | 139.4 | 87.6 | 95.2 | 27.8 | 2.2 | 7.8 | 141.7 | 99.5 | 1.0 | 0.0411 | 27.9221 | 318.8 | 321.2 | 54.450 | 34.447 | 46.6 | 45.6 | 0.9 | 7.0 | 4.39 | 10.42 | 175.5 | 1.01e-03 | 0.0004 | 0.0004 | 0.0000 | 0.0001 | 1.3070 | 2.2534 | 0.0055 | 0.0049 | 0.0049 | 0.0000 | 0.0000 | 4.31 | N | N | N | N | N | N | N | Y | N | N
215802.0 | 0.0 | 0.000 | 190.1 | 139.4 | 87.7 | 95.2 | 27.8 | 2.3 | 7.8 | 141.7 | 99.5 | 1.0 | 0.0417 | 27.9245 | 318.8 | 321.2 | 54.841 | 34.696 | 46.7 | 45.8 | 0.9 | 8.8 | 4.40 | 10.41 | 175.1 | 9.22e-04 | 0.0004 | 0.0004 | 0.0000 | 0.0002 | 1.3186 | 2.2668 | 0.0055 | 0.0050 | 0.0050 | 0.0000 | 0.0000 | 4.28 | N | N | N | N | N | N | N | Y | N | N
215803.0 | 0.0 | 0.000 | 190.1 | 139.2 | 87.7 | 95.2 | 27.8 | 2.3 | 7.8 | 141.6 | 99.3 | 0.9 | 0.0419 | 27.9226 | 318.6 | 321.1 | 54.917 | 34.751 | 46.8 | 45.9 | 0.9 | 12.1 | 4.41 | 10.39 | 174.8 | 1.39e-03 | 0.0004 | 0.0004 | 0.0000 | 0.0002 | 1.3227 | 2.2672 | 0.0055 | 0.0050 | 0.0050 | 0.0000 | 0.0000 | 4.49 | N | N | N | N | N | N | N | Y | N | N
215804.0 | 0.0 | 0.000 | 190.1 | 139.4 | 87.7 | 95.2 | 27.8 | 2.1 | 7.8 | 141.6 | 99.5 | 1.0 | 0.0420 | 27.9192 | 318.3 | 320.9 | 55.109 | 34.883 | 47.0 | 46.0 | 0.9 | 11.1 | 4.41 | 10.39 | 174.5 | 1.79e-03 | 0.0004 | 0.0004 | 0.0000 | 0.0002 | 1.3292 | 2.2754 | 0.0055 | 0.0050 | 0.0050 | 0.0000 | 0.0000 | 4.54 | N | N | N | N | N | N | N | Y | N | N
215805.0 | 0.0 | 0.000 | 190.2 | 139.2 | 87.7 | 95.2 | 27.8 | 1.8 | 7.6 | 141.6 | 99.3 | 0.9 | 0.0423 | 27.9207 | 318.2 | 320.7 | 55.256 | 34.978 | 47.1 | 46.1 | 0.9 | 5.7 | 4.41 | 10.39 | 174.2 | 1.24e-03 | 0.0004 | 0.0004 | 0.0000 | 0.0001 | 1.3325 | 2.2816 | 0.0055 | 0.0050 | 0.0050 | 0.0000 | 0.0000 | 2.13 | N | N | N | N | N | N | N | Y | N | N
215806.0 | 0.0 | 0.000 | 190.2 | 139.3 | 87.6 | 95.2 | 27.8 | 1.9 | 7.7 | 141.5 | 99.4 | 1.0 | 0.0418 | 27.9214 | 318.2 | 320.7 | 54.872 | 34.739 | 47.2 | 46.3 | 0.9 | 1.5 | 4.41 | 10.39 | 174.1 | 1.11e-03 | 0.0004 | 0.0004 | 0.0000 | 0.0000 | 1.3235 | 2.2671 | 0.0055 | 0.0049 | 0.0049 | 0.0000 | 0.0000 | 1.90 | N | N | N | N | N | N | N | Y | N | N
215807.0 | 0.0 | 0.000 | 190.2 | 139.3 | 87.6 | 95.2 | 27.8 | 2.2 | 7.8 | 141.6 | 99.5 | 1.0 | 0.0413 | 27.9205 | 318.1 | 320.7 | 54.578 | 34.556 | 47.3 | 46.4 | 0.9 | 0.9 | 4.39 | 10.44 | 173.0 | 5.76e-04 | 0.0004 | 0.0004 | 0.0000 | 0.0000 | 1.3098 | 2.2656 | 0.0054 | 0.0049 | 0.0049 | 0.0000 | 0.0000 | 2.27 | N | N | N | N | N | N | N | Y | N | N
215808.0 | 0.0 | 0.000 | 190.1 | 139.3 | 87.6 | 95.2 | 27.8 | 2.2 | 7.8 | 141.4 | 99.4 | 0.9 | 0.0406 | 27.9179 | 317.9 | 320.2 | 54.179 | 34.307 | 47.4 | 46.5 | 0.9 | 0.8 | 4.28 | 10.61 | 167.7 | 1.08e-03 | 0.0004 | 0.0004 | 0.0000 | 0.0000 | 1.2666 | 2.2855 | 0.0052 | 0.0047 | 0.0047 | 0.0000 | 0.0000 | 2.35 | N | N | N | N | N | N | N | Y | N | N
215809.0 | 0.0 | 0.000 | 190.1 | 139.4 | 87.6 | 95.2 | 27.8 | 2.0 | 7.7 | 141.4 | 99.5 | 1.0 | 0.0408 | 27.9182 | 317.8 | 320.3 | 54.262 | 34.364 | 47.5 | 46.5 | 0.9 | 2.1 | 4.07 | 10.89 | 161.9 | 1.72e-03 | 0.0004 | 0.0004 | 0.0000 | 0.0000 | 1.2074 | 2.3492 | 0.0050 | 0.0045 | 0.0045 | 0.0000 | 0.0000 | 2.26 | N | N | N | N | N | N | N | Y | N | N
215810.0 | 0.0 | 0.000 | 190.1 | 139.2 | 87.6 | 95.2 | 27.8 | 1.9 | 7.7 | 141.6 | 99.3 | 0.9 | 0.0414 | 27.9181 | 317.7 | 320.0 | 54.644 | 34.611 | 47.5 | 46.6 | 1.0 | 2.4 | 3.89 | 11.17 | 164.0 | 1.63e-03 | 0.0004 | 0.0004 | 0.0000 | 0.0000 | 1.1635 | 2.4279 | 0.0051 | 0.0046 | 0.0046 | 0.0000 | 0.0000 | 4.78 | N | N | N | N | N | N | N | Y | N | N
215811.0 | 0.0 | 0.000 | 190.1 | 139.3 | 87.6 | 95.2 | 27.8 | 2.2 | 7.8 | 141.5 | 99.4 | 0.9 | 0.0410 | 27.9091 | 317.2 | 320.0 | 54.429 | 34.486 | 47.6 | 46.6 | 1.0 | 1.5 | 3.80 | 11.38 | 172.2 | 1.07e-03 | 0.0004 | 0.0004 | 0.0000 | 0.0000 | 1.1312 | 2.4642 | 0.0054 | 0.0048 | 0.0048 | 0.0000 | 0.0000 | 4.64 | N | N | N | N | N | N | N | Y | N | N
215812.0 | 0.0 | 0.000 | 190.2 | 139.3 | 87.6 | 95.2 | 27.8 | 2.3 | 7.8 | 141.5 | 99.4 | 1.0 | 0.0410 | 27.9084 | 317.0 | 319.8 | 54.427 | 34.494 | 47.6 | 46.7 | 1.0 | 0.4 | 3.79 | 11.44 | 181.8 | 7.99e-04 | 0.0004 | 0.0004 | 0.0000 | 0.0000 | 1.1278 | 2.4785 | 0.0057 | 0.0051 | 0.0051 | 0.0000 | 0.0000 | 4.84 | N | N | N | N | N | N | N | Y | N | N
215813.0 | 0.0 | 0.000 | 190.1 | 139.3 | 87.6 | 95.2 | 27.8 | 2.2 | 7.8 | 141.6 | 99.4 | 0.9 | 0.0408 | 27.9125 | 317.1 | 319.8 | 54.227 | 34.367 | 47.6 | 46.7 | 1.0 | 3.4 | 3.92 | 11.33 | 189.6 | 1.25e-03 | 0.0004 | 0.0004 | 0.0000 | 0.0001 | 1.1621 | 2.4436 | 0.0059 | 0.0053 | 0.0053 | 0.0000 | 0.0000 | 4.50 | N | N | N | N | N | N | N | Y | N | N
215814.0 | 0.0 | 0.000 | 190.1 | 139.3 | 87.6 | 95.2 | 27.8 | 1.9 | 7.7 | 141.6 | 99.5 | 1.0 | 0.0405 | 27.9102 | 316.9 | 319.6 | 54.070 | 34.272 | 47.7 | 46.7 | 1.0 | 4.9 | 4.12 | 11.08 | 196.2 | 1.17e-03 | 0.0004 | 0.0004 | 0.0000 | 0.0001 | 1.2193 | 2.3831 | 0.0061 | 0.0055 | 0.0055 | 0.0000 | 0.0000 | 4.09 | N | N | N | N | N | N | N | Y | N | N
215815.0 | 0.0 | 0.000 | 190.1 | 139.4 | 87.6 | 95.2 | 27.8 | 2.0 | 7.7 | 141.5 | 99.5 | 1.0 | 0.0409 | 27.9124 | 316.9 | 319.4 | 54.288 | 34.415 | 47.7 | 46.8 | 1.0 | 9.0 | 4.27 | 10.83 | 196.1 | 7.29e-04 | 0.0004 | 0.0004 | 0.0000 | 0.0002 | 1.2684 | 2.3397 | 0.0061 | 0.0055 | 0.0055 | 0.0000 | 0.0000 | 4.47 | N | N | N | N | N | N | N | Y | N | N
215816.0 | 0.0 | 0.000 | 190.1 | 139.2 | 87.6 | 95.2 | 27.8 | 2.1 | 7.7 | 141.5 | 99.3 | 0.9 | 0.0410 | 27.9144 | 316.8 | 319.4 | 54.356 | 34.465 | 47.8 | 46.8 | 1.0 | 11.4 | 4.33 | 10.66 | 191.3 | 6.65e-06 | 0.0004 | 0.0004 | 0.0000 | 0.0002 | 1.2898 | 2.3077 | 0.0060 | 0.0054 | 0.0054 | 0.0000 | 0.0000 | 4.46 | N | N | N | N | N | N | N | Y | N | N
215817.0 | 0.0 | 0.000 | 190.1 | 139.3 | 87.6 | 95.2 | 27.8 | 2.1 | 7.7 | 141.5 | 99.4 | 1.0 | 0.0411 | 27.9153 | 316.7 | 319.4 | 54.376 | 34.482 | 47.9 | 46.9 | 1.0 | 10.2 | 4.36 | 10.57 | 186.3 | 1.38e-04 | 0.0004 | 0.0004 | 0.0000 | 0.0002 | 1.2978 | 2.2878 | 0.0058 | 0.0052 | 0.0052 | 0.0000 | 0.0000 | 4.10 | N | N | N | N | N | N | N | Y | N | N
215818.0 | 0.0 | 0.000 | 190.1 | 139.2 | 87.6 | 95.2 | 27.8 | 2.1 | 7.7 | 141.6 | 99.3 | 0.9 | 0.0415 | 27.9174 | 316.7 | 319.1 | 54.736 | 34.712 | 48.0 | 47.0 | 1.0 | 8.8 | 4.36 | 10.52 | 182.1 | 6.60e-06 | 0.0004 | 0.0004 | 0.0000 | 0.0002 | 1.3080 | 2.2934 | 0.0057 | 0.0052 | 0.0052 | 0.0000 | 0.0000 | 4.73 | N | N | N | N | N | N | N | Y | N | N
215819.0 | 0.0 | 0.000 | 190.1 | 139.4 | 87.6 | 95.2 | 27.8 | 2.0 | 7.7 | 141.7 | 99.5 | 1.0 | 0.0411 | 27.9222 | 316.8 | 319.1 | 54.412 | 34.510 | 48.1 | 47.1 | 1.0 | 7.5 | 4.37 | 10.49 | 180.2 | 6.64e-06 | 0.0004 | 0.0004 | 0.0000 | 0.0001 | 1.3016 | 2.2731 | 0.0056 | 0.0051 | 0.0051 | 0.0000 | 0.0000 | 4.68 | N | N | N | N | N | N | N | Y | N | N
215820.0 | 0.0 | 0.000 | 190.1 | 139.2 | 87.6 | 95.2 | 27.8 | 2.2 | 7.8 | 141.6 | 99.3 | 0.9 | 0.0410 | 27.9207 | 316.7 | 318.7 | 54.348 | 34.473 | 48.2 | 47.2 | 1.0 | 4.3 | 4.37 | 10.48 | 178.8 | 1.20e-03 | 0.0004 | 0.0004 | 0.0000 | 0.0001 | 1.3016 | 2.2675 | 0.0056 | 0.0050 | 0.0050 | 0.0000 | 0.0000 | 4.60 | N | N | N | N | N | N | N | Y | N | N
215821.0 | 0.0 | 0.000 | 190.1 | 139.2 | 87.6 | 95.2 | 27.8 | 2.1 | 7.7 | 141.5 | 99.4 | 0.9 | 0.0411 | 27.9227 | 316.6 | 318.5 | 54.431 | 34.531 | 48.3 | 47.3 | 1.0 | 3.6 | 4.38 | 10.46 | 177.9 | 6.64e-06 | 0.0004 | 0.0004 | 0.0000 | 0.0001 | 1.3056 | 2.2672 | 0.0055 | 0.0050 | 0.0050 | 0.0000 | 0.0000 | 4.43 | N | N | N | N | N | N | N | Y | N | N
215822.0 | 0.0 | 0.000 | 190.1 | 139.3 | 87.6 | 95.2 | 27.8 | 2.2 | 7.8 | 141.6 | 99.5 | 1.0 | 0.0416 | 27.9253 | 316.6 | 318.4 | 54.735 | 34.728 | 48.4 | 47.4 | 1.0 | 3.8 | 4.38 | 10.44 | 177.3 | 6.60e-06 | 0.0004 | 0.0004 | 0.0000 | 0.0001 | 1.3146 | 2.2763 | 0.0056 | 0.0050 | 0.0050 | 0.0000 | 0.0000 | 4.61 | N | N | N | N | N | N | N | Y | N | N
215823.0 | 0.0 | 0.000 | 190.1 | 139.4 | 87.6 | 95.2 | 27.8 | 2.1 | 7.8 | 141.5 | 99.5 | 1.0 | 0.0430 | 27.9238 | 316.4 | 318.4 | 55.672 | 35.329 | 48.5 | 47.5 | 1.0 | 0.5 | 4.39 | 10.43 | 176.7 | 2.37e-04 | 0.0004 | 0.0004 | 0.0000 | 0.0000 | 1.3380 | 2.3138 | 0.0056 | 0.0051 | 0.0051 | 0.0000 | 0.0000 | 4.66 | N | N | N | N | N | N | N | Y | N | N
215824.0 | 0.0 | 0.000 | 190.1 | 139.2 | 87.6 | 95.2 | 27.8 | 2.1 | 7.7 | 141.5 | 99.4 | 0.9 | 0.0424 | 27.9223 | 316.2 | 318.4 | 55.260 | 35.074 | 48.6 | 47.6 | 1.0 | -0.7 | 4.39 | 10.43 | 176.2 | 2.21e-03 | 0.0004 | 0.0004 | 0.0000 | 0.0000 | 1.3290 | 2.2964 | 0.0056 | 0.0050 | 0.0050 | 0.0000 | 0.0000 | 4.57 | N | N | N | N | N | N | N | Y | N | N
215825.0 | 0.0 | 0.000 | 190.1 | 139.3 | 87.6 | 95.2 | 27.8 | 2.3 | 7.8 | 141.7 | 99.4 | 1.0 | 0.0416 | 27.9193 | 316.1 | 318.0 | 54.715 | 34.732 | 48.7 | 47.7 | 1.0 | 1.7 | 4.40 | 10.42 | 175.6 | 1.56e-03 | 0.0004 | 0.0004 | 0.0000 | 0.0000 | 1.3183 | 2.2719 | 0.0055 | 0.0050 | 0.0050 | 0.0000 | 0.0000 | 1.87 | N | N | N | N | N | N | N | Y | N | N
215826.0 | 0.0 | 0.000 | 190.1 | 139.4 | 87.6 | 95.2 | 27.8 | 2.2 | 7.8 | 141.6 | 99.5 | 1.0 | 0.0418 | 27.9170 | 315.8 | 318.0 | 54.890 | 34.851 | 48.8 | 47.8 | 1.0 | 5.5 | 4.40 | 10.42 | 175.2 | 9.26e-04 | 0.0004 | 0.0004 | 0.0000 | 0.0001 | 1.3242 | 2.2790 | 0.0055 | 0.0050 | 0.0050 | 0.0000 | 0.0000 | 2.21 | N | N | N | N | N | N | N | Y | N | N
215827.0 | 0.0 | 0.000 | 190.1 | 139.2 | 87.6 | 95.2 | 27.8 | 2.2 | 7.8 | 141.5 | 99.3 | 0.9 | 0.0410 | 27.9163 | 315.7 | 317.8 | 54.395 | 34.542 | 48.9 | 47.9 | 1.0 | 6.8 | 4.37 | 10.46 | 174.3 | 6.64e-06 | 0.0004 | 0.0004 | 0.0000 | 0.0001 | 1.3043 | 2.2693 | 0.0054 | 0.0049 | 0.0049 | 0.0000 | 0.0000 | 2.08 | N | N | N | N | N | N | N | Y | N | N
215828.0 | 0.0 | 0.000 | 190.2 | 139.3 | 87.6 | 95.2 | 27.8 | 2.2 | 7.8 | 141.4 | 99.4 | 1.0 | 0.0399 | 27.9180 | 315.7 | 318.0 | 53.654 | 34.071 | 48.9 | 48.0 | 1.0 | 3.2 | 4.26 | 10.63 | 170.5 | 6.37e-04 | 0.0004 | 0.0004 | 0.0000 | 0.0001 | 1.2521 | 2.2736 | 0.0052 | 0.0047 | 0.0047 | 0.0000 | 0.0000 | 2.28 | N | N | N | N | N | N | N | Y | N | N
215829.0 | 0.0 | 0.000 | 190.1 | 139.3 | 87.6 | 95.2 | 27.8 | 2.4 | 7.8 | 141.2 | 99.4 | 0.9 | 0.0408 | 27.9188 | 315.7 | 317.5 | 54.217 | 34.433 | 49.0 | 48.0 | 1.0 | -0.9 | 4.05 | 10.90 | 164.3 | 1.70e-03 | 0.0004 | 0.0004 | 0.0000 | 0.0000 | 1.2055 | 2.3554 | 0.0051 | 0.0046 | 0.0046 | 0.0000 | 0.0000 | 2.37 | N | N | N | N | N | N | N | Y | N | N
215830.0 | 0.0 | 0.000 | 190.1 | 139.4 | 87.6 | 95.2 | 27.8 | 2.2 | 7.8 | 141.4 | 99.5 | 1.0 | 0.0408 | 27.9173 | 315.5 | 317.5 | 54.223 | 34.441 | 49.0 | 48.1 | 1.0 | -4.6 | 3.89 | 11.18 | 164.9 | 1.85e-03 | 0.0004 | 0.0004 | 0.0000 | 0.0000 | 1.1568 | 2.4183 | 0.0051 | 0.0046 | 0.0046 | 0.0000 | 0.0000 | 4.86 | N | N | N | N | N | N | N | Y | N | N
215831.0 | 0.0 | 0.000 | 190.1 | 139.2 | 87.6 | 95.2 | 27.8 | 2.4 | 7.8 | 141.3 | 99.3 | 0.9 | 0.0406 | 27.9172 | 315.3 | 317.3 | 54.009 | 34.313 | 49.1 | 48.1 | 1.0 | -0.8 | 3.80 | 11.40 | 171.5 | 2.81e-03 | 0.0004 | 0.0004 | 0.0000 | 0.0000 | 1.1256 | 2.4551 | 0.0053 | 0.0048 | 0.0048 | 0.0000 | 0.0000 | 4.69 | N | N | N | N | N | N | N | Y | N | N
215832.0 | 0.0 | 0.000 | 190.1 | 139.4 | 87.6 | 95.2 | 27.8 | 2.5 | 7.9 | 141.5 | 99.5 | 1.0 | 0.0412 | 27.9170 | 315.2 | 317.1 | 54.470 | 34.610 | 49.1 | 48.1 | 1.0 | 3.3 | 3.79 | 11.47 | 180.8 | 2.91e-03 | 0.0004 | 0.0004 | 0.0000 | 0.0001 | 1.1319 | 2.4929 | 0.0056 | 0.0051 | 0.0051 | 0.0000 | 0.0000 | 4.28 | N | N | N | N | N | N | N | Y | N | N
215833.0 | 0.0 | 0.000 | 190.1 | 139.2 | 87.6 | 95.2 | 27.8 | 2.5 | 7.9 | 141.5 | 99.3 | 0.9 | 0.0414 | 27.9160 | 315.1 | 317.1 | 54.577 | 34.682 | 49.1 | 48.1 | 1.0 | 4.8 | 3.90 | 11.35 | 189.9 | 8.93e-04 | 0.0004 | 0.0004 | 0.0000 | 0.0001 | 1.1690 | 2.4720 | 0.0059 | 0.0054 | 0.0054 | 0.0000 | 0.0000 | 4.59 | N | N | N | N | N | N | N | Y | N | N
215834.0 | 0.0 | 0.000 | 190.1 | 139.4 | 87.6 | 95.2 | 27.8 | 2.3 | 7.8 | 141.4 | 99.5 | 1.0 | 0.0409 | 27.9152 | 315.0 | 317.1 | 54.237 | 34.471 | 49.1 | 48.1 | 1.0 | 8.3 | 4.11 | 11.11 | 196.1 | 1.65e-03 | 0.0004 | 0.0004 | 0.0000 | 0.0002 | 1.2234 | 2.4034 | 0.0061 | 0.0055 | 0.0055 | 0.0000 | 0.0000 | 4.44 | N | N | N | N | N | N | N | Y | N | N
215835.0 | 0.0 | 0.000 | 190.1 | 139.2 | 87.7 | 95.2 | 27.8 | 2.5 | 7.9 | 141.5 | 99.3 | 0.9 | 0.0411 | 27.9162 | 314.9 | 317.1 | 54.416 | 34.592 | 49.1 | 48.2 | 1.0 | 13.2 | 4.26 | 10.86 | 195.9 | 1.41e-03 | 0.0004 | 0.0004 | 0.0000 | 0.0003 | 1.2737 | 2.3584 | 0.0061 | 0.0055 | 0.0055 | 0.0000 | 0.0000 | 4.52 | N | N | N | N | N | N | N | Y | N | N
215836.0 | 0.0 | 0.000 | 190.1 | 139.3 | 87.6 | 95.2 | 27.8 | 1.8 | 7.6 | 141.4 | 99.4 | 0.9 | 0.0409 | 27.9181 | 314.9 | 316.9 | 54.168 | 34.436 | 49.2 | 48.2 | 1.0 | 13.6 | 4.33 | 10.69 | 191.6 | 5.71e-04 | 0.0004 | 0.0004 | 0.0000 | 0.0003 | 1.2871 | 2.3106 | 0.0060 | 0.0054 | 0.0054 | 0.0000 | 0.0000 | 4.65 | N | N | N | N | N | N | N | Y | N | N
215837.0 | 0.0 | 0.000 | 190.1 | 139.3 | 87.6 | 95.2 | 27.8 | 1.5 | 7.5 | 141.5 | 99.4 | 0.9 | 0.0410 | 27.9169 | 314.7 | 316.9 | 54.211 | 34.469 | 49.3 | 48.3 | 1.0 | 10.3 | 4.35 | 10.59 | 186.3 | 2.94e-04 | 0.0004 | 0.0004 | 0.0000 | 0.0002 | 1.2945 | 2.2909 | 0.0058 | 0.0052 | 0.0052 | 0.0000 | 0.0000 | 4.44 | N | N | N | N | N | N | N | Y | N | N
215838.0 | 0.0 | 0.000 | 190.1 | 139.3 | 87.6 | 95.2 | 27.8 | 1.8 | 7.6 | 141.4 | 99.4 | 0.9 | 0.0408 | 27.9140 | 314.4 | 316.9 | 54.170 | 34.453 | 49.4 | 48.4 | 1.0 | 9.2 | 4.36 | 10.53 | 182.9 | 6.65e-06 | 0.0004 | 0.0004 | 0.0000 | 0.0002 | 1.2967 | 2.2787 | 0.0057 | 0.0051 | 0.0051 | 0.0000 | 0.0000 | 4.18 | N | N | N | N | N | N | N | Y | N | N
215839.0 | 0.0 | 0.000 | 190.1 | 139.2 | 87.6 | 95.2 | 27.8 | 1.9 | 7.7 | 141.5 | 99.3 | 0.9 | 0.0409 | 27.9131 | 314.2 | 316.7 | 54.147 | 34.447 | 49.4 | 48.5 | 1.0 | 10.1 | 4.36 | 10.50 | 181.5 | 6.65e-06 | 0.0004 | 0.0004 | 0.0000 | 0.0002 | 1.2981 | 2.2706 | 0.0056 | 0.0051 | 0.0051 | 0.0000 | 0.0000 | 4.38 | N | N | N | N | N | N | N | Y | N | N
215840.0 | 0.0 | 0.000 | 190.1 | 139.3 | 87.6 | 95.2 | 27.8 | 1.8 | 7.6 | 141.5 | 99.4 | 0.9 | 0.0408 | 27.9118 | 314.0 | 316.7 | 54.142 | 34.452 | 49.6 | 48.6 | 1.0 | 10.0 | 4.37 | 10.48 | 180.3 | 6.65e-06 | 0.0004 | 0.0004 | 0.0000 | 0.0002 | 1.2993 | 2.2674 | 0.0056 | 0.0051 | 0.0051 | 0.0000 | 0.0000 | 4.79 | N | N | N | N | N | N | N | Y | N | N
215841.0 | 0.0 | 0.000 | 190.2 | 139.2 | 87.6 | 95.1 | 27.8 | 1.5 | 7.5 | 141.6 | 99.3 | 0.9 | 0.0413 | 27.9132 | 314.0 | 316.4 | 54.391 | 34.612 | 49.7 | 48.7 | 1.0 | 10.1 | 4.37 | 10.48 | 179.6 | 2.71e-04 | 0.0004 | 0.0004 | 0.0000 | 0.0002 | 1.3063 | 2.2766 | 0.0056 | 0.0051 | 0.0051 | 0.0000 | 0.0000 | 4.68 | N | N | N | N | N | N | N | Y | N | N
215842.0 | 0.0 | 0.000 | 190.1 | 139.4 | 87.6 | 95.1 | 27.8 | 1.6 | 7.5 | 141.4 | 99.5 | 1.0 | 0.0413 | 27.9142 | 313.9 | 316.4 | 54.396 | 34.622 | 49.8 | 48.8 | 1.0 | 7.4 | 4.38 | 10.46 | 179.0 | 1.03e-03 | 0.0004 | 0.0004 | 0.0000 | 0.0001 | 1.3083 | 2.2737 | 0.0056 | 0.0050 | 0.0050 | 0.0000 | 0.0000 | 4.29 | N | N | N | N | N | N | N | Y | N | N
215843.0 | 0.0 | 0.000 | 190.2 | 139.3 | 87.6 | 95.1 | 27.8 | 1.7 | 7.6 | 141.3 | 99.4 | 1.0 | 0.0416 | 27.9136 | 313.7 | 316.4 | 54.637 | 34.780 | 50.0 | 49.0 | 1.0 | 10.1 | 4.38 | 10.45 | 178.3 | 1.11e-05 | 0.0004 | 0.0004 | 0.0000 | 0.0002 | 1.3159 | 2.2812 | 0.0056 | 0.0051 | 0.0051 | 0.0000 | 0.0000 | 4.61 | N | N | N | N | N | N | N | Y | N | N
215844.0 | 0.0 | 0.000 | 190.1 | 139.3 | 87.6 | 95.1 | 27.8 | 1.8 | 7.6 | 141.5 | 99.4 | 0.9 | 0.0415 | 27.9155 | 313.7 | 315.8 | 54.637 | 34.783 | 50.1 | 49.1 | 1.0 | 14.5 | 4.39 | 10.43 | 177.6 | 1.04e-03 | 0.0004 | 0.0004 | 0.0000 | 0.0003 | 1.3184 | 2.2776 | 0.0056 | 0.0050 | 0.0050 | 0.0000 | 0.0000 | 4.59 | N | N | N | N | N | N | N | Y | N | N
215845.0 | 0.0 | 0.000 | 190.1 | 139.4 | 87.6 | 95.1 | 27.8 | 1.9 | 7.7 | 141.5 | 99.5 | 1.0 | 0.0412 | 27.9162 | 313.6 | 315.8 | 54.441 | 34.662 | 50.2 | 49.2 | 1.0 | 13.7 | 4.40 | 10.42 | 177.3 | 1.61e-03 | 0.0004 | 0.0004 | 0.0000 | 0.0003 | 1.3155 | 2.2673 | 0.0055 | 0.0050 | 0.0050 | 0.0000 | 0.0000 | 2.70 | N | N | N | N | N | N | N | Y | N | N
215846.0 | 0.0 | 0.000 | 190.1 | 139.3 | 87.6 | 95.1 | 27.8 | 1.8 | 7.6 | 141.6 | 99.4 | 1.0 | 0.0413 | 27.9166 | 313.7 | 315.8 | 54.442 | 34.662 | 50.3 | 49.3 | 1.0 | 11.9 | 4.40 | 10.41 | 176.9 | 1.44e-03 | 0.0004 | 0.0004 | 0.0000 | 0.0002 | 1.3168 | 2.2656 | 0.0055 | 0.0050 | 0.0050 | 0.0000 | 0.0000 | 2.29 | N | N | N | N | N | N | N | Y | N | N
215847.0 | 0.0 | 0.000 | 190.1 | 139.3 | 87.6 | 95.1 | 27.8 | 1.8 | 7.6 | 141.5 | 99.4 | 0.9 | 0.0412 | 27.9158 | 313.6 | 315.7 | 54.372 | 34.619 | 50.5 | 49.4 | 1.0 | 10.2 | 4.38 | 10.44 | 174.9 | 2.08e-03 | 0.0004 | 0.0004 | 0.0000 | 0.0002 | 1.3105 | 2.2686 | 0.0055 | 0.0049 | 0.0049 | 0.0000 | 0.0000 | 2.28 | N | N | N | N | N | N | N | Y | N | N
215848.0 | 0.0 | 0.000 | 190.1 | 139.4 | 87.6 | 95.1 | 27.8 | 1.6 | 7.6 | 141.4 | 99.5 | 1.0 | 0.0396 | 27.9169 | 313.5 | 315.5 | 53.356 | 33.978 | 50.5 | 49.5 | 1.0 | 7.0 | 4.31 | 10.58 | 170.7 | 2.06e-03 | 0.0004 | 0.0004 | 0.0000 | 0.0001 | 1.2639 | 2.2565 | 0.0052 | 0.0047 | 0.0047 | 0.0000 | 0.0000 | 2.15 | N | N | N | N | N | N | N | Y | N | N
215849.0 | 0.0 | 0.000 | 190.1 | 139.2 | 87.6 | 95.1 | 27.8 | 1.9 | 7.7 | 141.4 | 99.3 | 0.9 | 0.0398 | 27.9170 | 313.4 | 315.5 | 53.453 | 34.043 | 50.6 | 49.6 | 1.0 | 7.2 | 4.12 | 10.84 | 166.3 | 6.46e-04 | 0.0004 | 0.0004 | 0.0000 | 0.0001 | 1.2120 | 2.3168 | 0.0051 | 0.0046 | 0.0046 | 0.0000 | 0.0000 | 2.10 | N | N | N | N | N | N | N | Y | N | N
215850.0 | 0.0 | 0.000 | 190.1 | 139.4 | 87.6 | 95.1 | 27.8 | 1.9 | 7.7 | 141.3 | 99.5 | 1.0 | 0.0406 | 27.9186 | 313.4 | 315.3 | 53.953 | 34.364 | 50.7 | 49.7 | 1.0 | 6.9 | 3.93 | 11.13 | 165.5 | 7.27e-04 | 0.0004 | 0.0004 | 0.0000 | 0.0001 | 1.1659 | 2.4013 | 0.0051 | 0.0046 | 0.0046 | 0.0000 | 0.0000 | 4.73 | N | N | N | N | N | N | N | Y | N | N
215851.0 | 0.0 | 0.000 | 190.1 | 139.2 | 87.6 | 95.1 | 27.8 | 1.9 | 7.7 | 141.3 | 99.4 | 0.9 | 0.0409 | 27.9202 | 313.4 | 315.4 | 54.185 | 34.515 | 50.7 | 49.7 | 1.0 | 2.5 | 3.81 | 11.35 | 170.0 | 1.11e-03 | 0.0004 | 0.0004 | 0.0000 | 0.0000 | 1.1365 | 2.4601 | 0.0053 | 0.0048 | 0.0048 | 0.0000 | 0.0000 | 5.17 | N | N | N | N | N | N | N | Y | N | N
215852.0 | 0.0 | 0.000 | 190.1 | 139.2 | 87.6 | 95.1 | 27.8 | 1.8 | 7.6 | 141.4 | 99.3 | 0.9 | 0.0406 | 27.9199 | 313.3 | 315.3 | 53.942 | 34.366 | 50.7 | 49.7 | 1.0 | 2.1 | 3.78 | 11.47 | 176.8 | 4.62e-04 | 0.0004 | 0.0004 | 0.0000 | 0.0000 | 1.1228 | 2.4743 | 0.0055 | 0.0050 | 0.0050 | 0.0000 | 0.0000 | 4.59 | N | N | N | N | N | N | N | Y | N | N
215853.0 | 0.0 | 0.000 | 190.1 | 139.4 | 87.6 | 95.1 | 27.8 | 1.8 | 7.6 | 141.6 | 99.5 | 1.0 | 0.0405 | 27.9169 | 313.0 | 315.1 | 53.867 | 34.325 | 50.8 | 49.7 | 1.0 | 7.9 | 3.87 | 11.40 | 185.5 | 1.13e-03 | 0.0004 | 0.0004 | 0.0000 | 0.0001 | 1.1471 | 2.4571 | 0.0057 | 0.0052 | 0.0052 | 0.0000 | 0.0000 | 4.05 | N | N | N | N | N | N | N | Y | N | N
215854.0 | 0.0 | 0.000 | 190.1 | 139.2 | 87.6 | 95.1 | 27.8 | 1.7 | 7.6 | 141.6 | 99.3 | 0.9 | 0.0399 | 27.9108 | 312.7 | 314.9 | 53.559 | 34.135 | 50.8 | 49.8 | 1.0 | 11.7 | 4.05 | 11.17 | 193.6 | 1.90e-03 | 0.0004 | 0.0004 | 0.0000 | 0.0002 | 1.1948 | 2.3931 | 0.0060 | 0.0054 | 0.0054 | 0.0000 | 0.0000 | 4.29 | N | N | N | N | N | N | N | Y | N | N
215855.0 | 0.0 | 0.000 | 190.1 | 139.3 | 87.6 | 95.1 | 27.8 | 1.7 | 7.6 | 141.4 | 99.4 | 0.9 | 0.0409 | 27.9129 | 312.6 | 314.9 | 54.141 | 34.512 | 50.8 | 49.8 | 1.0 | 10.6 | 4.22 | 10.91 | 195.9 | 2.08e-03 | 0.0004 | 0.0004 | 0.0000 | 0.0002 | 1.2571 | 2.3649 | 0.0061 | 0.0055 | 0.0055 | 0.0000 | 0.0000 | 4.34 | N | N | N | N | N | N | N | Y | N | N
215856.0 | 0.0 | 0.000 | 190.1 | 139.3 | 87.6 | 95.1 | 27.8 | 1.8 | 7.6 | 141.4 | 99.4 | 0.9 | 0.0408 | 27.9133 | 312.5 | 314.9 | 54.027 | 34.445 | 50.9 | 49.9 | 1.0 | 8.1 | 4.31 | 10.73 | 193.2 | 6.18e-04 | 0.0004 | 0.0004 | 0.0000 | 0.0002 | 1.2821 | 2.3195 | 0.0060 | 0.0054 | 0.0054 | 0.0000 | 0.0000 | 4.58 | N | N | N | N | N | N | N | Y | N | N
215857.0 | 0.0 | 0.000 | 190.1 | 139.2 | 87.6 | 95.1 | 27.8 | 1.6 | 7.6 | 141.4 | 99.4 | 0.9 | 0.0406 | 27.9154 | 312.5 | 314.4 | 53.903 | 34.367 | 51.0 | 49.9 | 1.0 | 8.4 | 4.34 | 10.61 | 188.3 | 7.96e-04 | 0.0004 | 0.0004 | 0.0000 | 0.0002 | 1.2872 | 2.2903 | 0.0058 | 0.0053 | 0.0053 | 0.0000 | 0.0000 | 4.35 | N | N | N | N | N | N | N | Y | N | N
215858.0 | 0.0 | 0.000 | 190.1 | 139.3 | 87.6 | 95.1 | 27.8 | 1.9 | 7.7 | 141.5 | 99.4 | 0.9 | 0.0406 | 27.9180 | 312.5 | 314.6 | 53.894 | 34.367 | 51.0 | 50.0 | 1.0 | 11.2 | 4.35 | 10.56 | 185.4 | 8.83e-04 | 0.0004 | 0.0004 | 0.0000 | 0.0002 | 1.2899 | 2.2776 | 0.0058 | 0.0052 | 0.0052 | 0.0000 | 0.0000 | 4.73 | N | N | N | N | N | N | N | Y | N | N
215859.0 | 0.0 | 0.000 | 190.1 | 139.2 | 87.6 | 95.1 | 27.8 | 2.2 | 7.8 | 141.4 | 99.4 | 0.9 | 0.0406 | 27.9163 | 312.3 | 314.4 | 53.918 | 34.390 | 51.2 | 50.1 | 1.0 | 11.6 | 4.36 | 10.52 | 181.8 | 6.66e-06 | 0.0004 | 0.0004 | 0.0000 | 0.0002 | 1.2943 | 2.2711 | 0.0056 | 0.0051 | 0.0051 | 0.0000 | 0.0000 | 4.53 | N | N | N | N | N | N | N | Y | N | N
215900.0 | 0.0 | 0.000 | 190.1 | 139.3 | 87.6 | 95.1 | 27.8 | 2.3 | 7.8 | 141.5 | 99.4 | 0.9 | 0.0409 | 27.9120 | 312.0 | 314.2 | 54.111 | 34.521 | 51.3 | 50.2 | 1.0 | 12.5 | 4.37 | 10.49 | 179.8 | 6.64e-06 | 0.0005 | 0.0004 | 0.0000 | 0.0002 | 1.3023 | 2.2744 | 0.0056 | 0.0051 | 0.0051 | 0.0000 | 0.0000 | 4.43 | N | N | N | N | N | N | N | Y | N | N
215901.0 | 0.0 | 0.000 | 190.1 | 139.3 | 87.6 | 95.1 | 27.8 | 2.5 | 7.9 | 141.4 | 99.5 | 1.0 | 0.0407 | 27.9115 | 311.8 | 314.2 | 53.948 | 34.423 | 51.4 | 50.4 | 1.0 | 15.8 | 4.37 | 10.49 | 179.0 | 6.66e-06 | 0.0005 | 0.0004 | 0.0000 | 0.0003 | 1.2987 | 2.2662 | 0.0056 | 0.0050 | 0.0050 | 0.0000 | 0.0000 | 4.44 | N | N | N | N | N | N | N | Y | N | N
215902.0 | 0.0 | 0.000 | 190.1 | 139.3 | 87.7 | 95.1 | 27.8 | 2.6 | 7.9 | 141.4 | 99.4 | 1.0 | 0.0409 | 27.9135 | 311.8 | 314.0 | 54.104 | 34.527 | 51.5 | 50.5 | 1.0 | 15.4 | 4.37 | 10.47 | 178.2 | 6.64e-06 | 0.0005 | 0.0004 | 0.0000 | 0.0003 | 1.3026 | 2.2692 | 0.0056 | 0.0050 | 0.0050 | 0.0000 | 0.0000 | 4.77 | N | N | N | N | N | N | N | Y | N | N
215903.0 | 0.0 | 0.000 | 190.1 | 139.3 | 87.6 | 95.1 | 27.8 | 2.3 | 7.8 | 141.5 | 99.4 | 0.9 | 0.0427 | 27.9126 | 311.6 | 314.0 | 55.261 | 35.271 | 51.6 | 50.6 | 1.0 | 12.0 | 4.38 | 10.45 | 177.8 | 3.41e-04 | 0.0005 | 0.0005 | 0.0000 | 0.0002 | 1.3327 | 2.3141 | 0.0057 | 0.0051 | 0.0051 | 0.0000 | 0.0000 | 4.50 | N | N | N | N | N | N | N | Y | N | N
215904.0 | 0.0 | 0.000 | 190.1 | 139.4 | 87.6 | 95.1 | 27.8 | 2.1 | 7.8 | 141.3 | 99.5 | 1.0 | 0.0422 | 27.9106 | 311.5 | 313.9 | 54.969 | 35.090 | 51.7 | 50.7 | 1.0 | 10.9 | 4.39 | 10.44 | 177.3 | 2.09e-03 | 0.0005 | 0.0005 | 0.0000 | 0.0002 | 1.3291 | 2.2998 | 0.0056 | 0.0051 | 0.0051 | 0.0000 | 0.0000 | 4.35 | N | N | N | N | N | N | N | Y | N | N
215905.0 | 0.0 | 0.000 | 190.1 | 139.3 | 87.6 | 95.1 | 27.8 | 2.0 | 7.7 | 141.5 | 99.4 | 0.9 | 0.0410 | 27.9098 | 311.4 | 313.7 | 54.201 | 34.604 | 51.9 | 50.8 | 1.0 | 8.5 | 4.40 | 10.43 | 176.8 | 1.52e-03 | 0.0005 | 0.0004 | 0.0000 | 0.0002 | 1.3133 | 2.2657 | 0.0055 | 0.0050 | 0.0050 | 0.0000 | 0.0000 | 2.24 | N | N | N | N | N | N | N | Y | N | N
215906.0 | 0.0 | 0.000 | 190.1 | 139.2 | 87.6 | 95.1 | 27.8 | 1.9 | 7.7 | 141.3 | 99.4 | 0.9 | 0.0408 | 27.9131 | 311.5 | 313.7 | 54.051 | 34.507 | 52.0 | 50.9 | 1.0 | 5.1 | 4.40 | 10.42 | 176.6 | 1.45e-03 | 0.0005 | 0.0004 | 0.0000 | 0.0001 | 1.3096 | 2.2582 | 0.0055 | 0.0050 | 0.0050 | 0.0000 | 0.0000 | 2.05 | N | N | N | N | N | N | N | Y | N | N
215907.0 | 0.0 | 0.000 | 190.1 | 139.4 | 87.6 | 95.1 | 27.8 | 2.4 | 7.8 | 141.3 | 99.5 | 1.0 | 0.0405 | 27.9136 | 311.4 | 313.5 | 53.847 | 34.381 | 52.1 | 51.0 | 1.0 | 9.2 | 4.37 | 10.46 | 175.2 | 7.51e-04 | 0.0005 | 0.0004 | 0.0000 | 0.0002 | 1.2988 | 2.2578 | 0.0054 | 0.0049 | 0.0049 | 0.0000 | 0.0000 | 2.42 | N | N | N | N | N | N | N | Y | N | N
215908.0 | 0.0 | 0.000 | 190.1 | 139.2 | 87.6 | 95.1 | 27.8 | 2.8 | 8.0 | 141.3 | 99.3 | 0.9 | 0.0400 | 27.9151 | 311.3 | 313.5 | 53.509 | 34.170 | 52.2 | 51.1 | 1.0 | 9.7 | 4.26 | 10.64 | 169.9 | 6.67e-04 | 0.0005 | 0.0004 | 0.0000 | 0.0002 | 1.2562 | 2.2835 | 0.0052 | 0.0047 | 0.0047 | 0.0000 | 0.0000 | 2.48 | N | N | N | N | N | N | N | Y | N | N
215909.0 | 0.0 | 0.000 | 190.1 | 139.4 | 87.6 | 95.1 | 27.8 | 2.9 | 8.0 | 141.3 | 99.5 | 1.0 | 0.0398 | 27.9147 | 311.2 | 313.1 | 53.348 | 34.072 | 52.3 | 51.2 | 1.0 | 9.2 | 4.05 | 10.93 | 167.8 | 3.92e-04 | 0.0005 | 0.0004 | 0.0000 | 0.0002 | 1.1921 | 2.3380 | 0.0052 | 0.0047 | 0.0047 | 0.0000 | 0.0000 | 2.04 | N | N | N | N | N | N | N | Y | N | N
215910.0 | 0.0 | 0.000 | 190.1 | 139.2 | 87.6 | 95.1 | 27.8 | 2.6 | 7.9 | 141.2 | 99.4 | 0.9 | 0.0397 | 27.9131 | 311.0 | 313.1 | 53.295 | 34.044 | 52.3 | 51.3 | 1.0 | 10.9 | 3.88 | 11.21 | 168.5 | 3.60e-04 | 0.0005 | 0.0004 | 0.0000 | 0.0002 | 1.1407 | 2.3954 | 0.0052 | 0.0047 | 0.0047 | 0.0000 | 0.0000 | 5.04 | N | N | N | N | N | N | N | Y | N | N
215911.0 | 0.0 | 0.000 | 190.1 | 139.4 | 87.6 | 95.1 | 27.8 | 2.6 | 7.9 | 141.4 | 99.5 | 1.0 | 0.0406 | 27.9135 | 311.0 | 313.0 | 53.882 | 34.422 | 52.3 | 51.3 | 1.0 | 8.3 | 3.79 | 11.39 | 172.8 | 1.07e-04 | 0.0005 | 0.0005 | 0.0000 | 0.0002 | 1.1277 | 2.4623 | 0.0054 | 0.0049 | 0.0049 | 0.0000 | 0.0000 | 4.91 | N | N | N | N | N | N | N | Y | N | N
215912.0 | 0.0 | 0.000 | 190.1 | 139.4 | 87.6 | 95.1 | 27.8 | 2.6 | 7.9 | 141.3 | 99.5 | 1.0 | 0.0409 | 27.9166 | 311.0 | 312.8 | 54.161 | 34.603 | 52.4 | 51.3 | 1.0 | 4.4 | 3.78 | 11.45 | 180.7 | 1.93e-04 | 0.0005 | 0.0005 | 0.0000 | 0.0001 | 1.1307 | 2.4885 | 0.0056 | 0.0051 | 0.0051 | 0.0000 | 0.0000 | 4.72 | N | N | N | N | N | N | N | Y | N | N
215913.0 | 0.0 | 0.000 | 190.1 | 139.2 | 87.6 | 95.1 | 27.8 | 2.5 | 7.9 | 141.3 | 99.4 | 0.9 | 0.0411 | 27.9197 | 311.0 | 312.8 | 54.262 | 34.669 | 52.3 | 51.3 | 1.0 | 6.1 | 3.91 | 11.33 | 191.1 | 5.32e-04 | 0.0005 | 0.0005 | 0.0000 | 0.0001 | 1.1703 | 2.4671 | 0.0060 | 0.0054 | 0.0054 | 0.0000 | 0.0000 | 4.45 | N | N | N | N | N | N | N | Y | N | N
215914.0 | 0.0 | 0.000 | 190.1 | 139.2 | 87.6 | 95.1 | 27.8 | 2.6 | 7.9 | 141.4 | 99.3 | 0.9 | 0.0412 | 27.9230 | 311.1 | 312.6 | 54.310 | 34.702 | 52.3 | 51.3 | 1.0 | 14.1 | 4.12 | 11.08 | 197.0 | 5.71e-04 | 0.0005 | 0.0005 | 0.0000 | 0.0003 | 1.2333 | 2.4150 | 0.0062 | 0.0056 | 0.0056 | 0.0000 | 0.0000 | 4.38 | N | N | N | N | N | N | N | Y | N | N
215915.0 | 0.0 | 0.000 | 190.1 | 139.4 | 87.6 | 95.1 | 27.8 | 2.5 | 7.9 | 141.3 | 99.5 | 1.0 | 0.0409 | 27.9208 | 310.8 | 312.4 | 54.062 | 34.552 | 52.4 | 51.3 | 1.0 | 18.6 | 4.26 | 10.84 | 197.2 | 2.24e-04 | 0.0005 | 0.0005 | 0.0000 | 0.0004 | 1.2714 | 2.3522 | 0.0062 | 0.0056 | 0.0056 | 0.0000 | 0.0000 | 4.62 | N | N | N | N | N | N | N | Y | N | N
215916.0 | 0.0 | 0.000 | 190.1 | 139.2 | 87.6 | 95.1 | 27.8 | 2.7 | 7.9 | 141.3 | 99.3 | 0.9 | 0.0403 | 27.9184 | 310.6 | 312.6 | 53.659 | 34.302 | 52.4 | 51.3 | 1.0 | 16.3 | 4.32 | 10.68 | 194.9 | 8.93e-04 | 0.0005 | 0.0004 | 0.0000 | 0.0003 | 1.2809 | 2.2997 | 0.0060 | 0.0055 | 0.0055 | 0.0000 | 0.0000 | 4.68 | N | N | N | N | N | N | N | Y | N | N
215917.0 | 0.0 | 0.000 | 190.1 | 139.3 | 87.6 | 95.1 | 27.8 | 2.8 | 8.0 | 141.3 | 99.5 | 1.0 | 0.0404 | 27.9131 | 310.3 | 312.4 | 53.791 | 34.395 | 52.4 | 51.3 | 1.0 | 14.1 | 4.35 | 10.58 | 189.2 | 3.14e-03 | 0.0005 | 0.0005 | 0.0000 | 0.0003 | 1.2923 | 2.2852 | 0.0059 | 0.0053 | 0.0053 | 0.0000 | 0.0000 | 4.36 | N | N | N | N | N | N | N | Y | N | N
215918.0 | 0.0 | 0.000 | 190.1 | 139.2 | 87.6 | 95.1 | 27.8 | 2.8 | 8.0 | 141.3 | 99.3 | 0.9 | 0.0405 | 27.9127 | 310.1 | 312.2 | 53.800 | 34.408 | 52.4 | 51.4 | 1.0 | 14.7 | 4.36 | 10.53 | 186.1 | 1.56e-03 | 0.0005 | 0.0005 | 0.0000 | 0.0003 | 1.2953 | 2.2742 | 0.0058 | 0.0052 | 0.0052 | 0.0000 | 0.0000 | 4.60 | N | N | N | N | N | N | N | Y | N | N
215919.0 | 0.0 | 0.000 | 190.1 | 139.4 | 87.6 | 95.1 | 27.8 | 2.4 | 7.9 | 141.5 | 99.5 | 1.0 | 0.0406 | 27.9114 | 309.9 | 312.4 | 53.785 | 34.404 | 52.5 | 51.4 | 1.0 | 12.4 | 4.37 | 10.50 | 184.2 | 9.28e-05 | 0.0005 | 0.0005 | 0.0000 | 0.0002 | 1.2968 | 2.2676 | 0.0057 | 0.0052 | 0.0052 | 0.0000 | 0.0000 | 4.82 | N | N | N | N | N | N | N | Y | N | N
215920.0 | 0.0 | 0.000 | 190.1 | 139.2 | 87.6 | 95.1 | 27.8 | 2.4 | 7.9 | 141.4 | 99.3 | 0.9 | 0.0407 | 27.9104 | 309.8 | 312.2 | 53.884 | 34.473 | 52.6 | 51.5 | 1.1 | 6.3 | 4.37 | 10.48 | 182.7 | 3.87e-04 | 0.0005 | 0.0005 | 0.0000 | 0.0001 | 1.3005 | 2.2682 | 0.0057 | 0.0051 | 0.0051 | 0.0000 | 0.0000 | 4.78 | N | N | N | N | N | N | N | Y | N | N
215921.0 | 0.0 | 0.000 | 190.1 | 139.4 | 87.6 | 95.1 | 27.8 | 2.3 | 7.8 | 141.3 | 99.5 | 1.0 | 0.0407 | 27.9113 | 309.7 | 312.1 | 53.906 | 34.490 | 52.7 | 51.6 | 1.1 | 6.6 | 4.37 | 10.47 | 181.5 | 1.09e-03 | 0.0005 | 0.0005 | 0.0000 | 0.0001 | 1.3024 | 2.2670 | 0.0057 | 0.0051 | 0.0051 | 0.0000 | 0.0000 | 4.32 | N | N | N | N | N | N | N | Y | N | N
215922.0 | 0.0 | 0.000 | 190.1 | 139.2 | 87.6 | 95.1 | 27.8 | 2.2 | 7.8 | 141.3 | 99.3 | 0.9 | 0.0404 | 27.9149 | 309.7 | 311.7 | 53.731 | 34.383 | 52.8 | 51.7 | 1.1 | 13.9 | 4.38 | 10.46 | 180.8 | 6.95e-04 | 0.0005 | 0.0005 | 0.0000 | 0.0003 | 1.3013 | 2.2572 | 0.0056 | 0.0051 | 0.0051 | 0.0000 | 0.0000 | 4.64 | N | N | N | N | N | N | N | Y | N | N
215923.0 | 0.0 | 0.000 | 190.1 | 139.4 | 87.6 | 95.1 | 27.8 | 1.9 | 7.7 | 141.5 | 99.5 | 1.0 | 0.0411 | 27.9153 | 309.7 | 311.5 | 54.177 | 34.672 | 52.9 | 51.8 | 1.1 | 15.8 | 4.39 | 10.44 | 179.9 | 1.44e-04 | 0.0005 | 0.0005 | 0.0000 | 0.0003 | 1.3145 | 2.2724 | 0.0056 | 0.0051 | 0.0051 | 0.0000 | 0.0000 | 4.68 | N | N | N | N | N | N | N | Y | N | N
215924.0 | 0.0 | 0.000 | 190.1 | 139.2 | 87.6 | 95.1 | 27.8 | 1.6 | 7.6 | 141.3 | 99.3 | 0.9 | 0.0421 | 27.9152 | 309.5 | 311.5 | 54.837 | 35.101 | 53.0 | 52.0 | 1.1 | 7.5 | 4.39 | 10.43 | 178.8 | 3.88e-04 | 0.0005 | 0.0005 | 0.0000 | 0.0001 | 1.3317 | 2.2977 | 0.0057 | 0.0051 | 0.0051 | 0.0000 | 0.0000 | 4.69 | N | N | N | N | N | N | N | Y | N | N
215925.0 | 0.0 | 0.000 | 190.1 | 139.2 | 87.6 | 95.1 | 27.8 | 1.6 | 7.6 | 141.3 | 99.3 | 0.9 | 0.0407 | 27.9161 | 309.4 | 311.5 | 53.895 | 34.502 | 53.2 | 52.1 | 1.1 | -0.3 | 4.40 | 10.41 | 177.5 | 1.12e-04 | 0.0005 | 0.0005 | 0.0000 | 0.0000 | 1.3098 | 2.2549 | 0.0055 | 0.0050 | 0.0050 | 0.0000 | 0.0000 | 4.58 | N | N | N | N | N | N | N | Y | N | N
215926.0 | 0.0 | 0.000 | 190.1 | 139.4 | 87.6 | 95.1 | 27.8 | 1.6 | 7.6 | 141.2 | 99.5 | 1.0 | 0.0410 | 27.9167 | 309.4 | 311.3 | 54.095 | 34.632 | 53.3 | 52.2 | 1.1 | 1.6 | 4.40 | 10.41 | 176.8 | 9.59e-04 | 0.0005 | 0.0005 | 0.0000 | 0.0000 | 1.3151 | 2.2627 | 0.0055 | 0.0050 | 0.0050 | 0.0000 | 0.0000 | 2.13 | N | N | N | N | N | N | N | Y | N | N
215927.0 | 0.0 | 0.000 | 190.1 | 139.2 | 87.6 | 95.1 | 27.8 | 1.8 | 7.6 | 141.3 | 99.4 | 0.9 | 0.0419 | 27.9159 | 309.3 | 311.2 | 54.717 | 35.033 | 53.4 | 52.4 | 1.1 | 8.5 | 4.39 | 10.44 | 176.2 | 7.85e-04 | 0.0005 | 0.0005 | 0.0000 | 0.0002 | 1.3270 | 2.2955 | 0.0056 | 0.0050 | 0.0050 | 0.0000 | 0.0000 | 2.18 | N | N | N | N | N | N | N | Y | N | N
215928.0 | 0.0 | 0.000 | 190.1 | 139.3 | 87.6 | 95.1 | 27.8 | 2.4 | 7.9 | 141.2 | 99.5 | 1.0 | 0.0404 | 27.9109 | 309.0 | 311.2 | 53.692 | 34.384 | 53.5 | 52.5 | 1.1 | 10.6 | 4.32 | 10.54 | 173.2 | 6.67e-06 | 0.0005 | 0.0005 | 0.0000 | 0.0002 | 1.2833 | 2.2752 | 0.0054 | 0.0049 | 0.0049 | 0.0000 | 0.0000 | 2.10 | N | N | N | N | N | N | N | Y | N | N
215929.0 | 0.0 | 0.000 | 190.1 | 139.3 | 87.6 | 95.1 | 27.8 | 2.5 | 7.9 | 141.3 | 99.4 | 0.9 | 0.0395 | 27.9107 | 308.9 | 311.2 | 53.040 | 33.971 | 53.7 | 52.6 | 1.1 | 6.3 | 4.14 | 10.77 | 168.6 | 6.75e-06 | 0.0005 | 0.0005 | 0.0000 | 0.0001 | 1.2158 | 2.2971 | 0.0052 | 0.0047 | 0.0047 | 0.0000 | 0.0000 | 2.20 | N | N | N | N | N | N | N | Y | N | N
215930.0 | 0.0 | 0.000 | 190.1 | 139.3 | 87.6 | 95.1 | 27.8 | 2.3 | 7.8 | 141.2 | 99.4 | 1.0 | 0.0401 | 27.9107 | 308.9 | 311.0 | 53.448 | 34.235 | 53.8 | 52.7 | 1.1 | 3.8 | 3.96 | 11.06 | 166.7 | 2.03e-03 | 0.0005 | 0.0005 | 0.0000 | 0.0001 | 1.1699 | 2.3773 | 0.0052 | 0.0047 | 0.0047 | 0.0000 | 0.0000 | 3.10 | N | N | N | N | N | N | N | Y | N | N
215931.0 | 0.0 | 0.000 | 190.1 | 139.2 | 87.6 | 95.1 | 27.8 | 2.2 | 7.8 | 141.2 | 99.4 | 0.9 | 0.0404 | 27.9105 | 308.7 | 310.6 | 53.692 | 34.397 | 53.8 | 52.8 | 1.1 | 4.8 | 3.84 | 11.31 | 170.4 | 7.03e-04 | 0.0005 | 0.0005 | 0.0000 | 0.0001 | 1.1407 | 2.4414 | 0.0053 | 0.0048 | 0.0048 | 0.0000 | 0.0000 | 5.24 | N | N | N | N | N | N | N | Y | N | N
215932.0 | 0.0 | 0.000 | 190.1 | 139.3 | 87.6 | 95.1 | 27.8 | 2.6 | 7.9 | 141.4 | 99.4 | 1.0 | 0.0413 | 27.9135 | 308.7 | 310.8 | 54.275 | 34.773 | 53.9 | 52.8 | 1.1 | 4.8 | 3.78 | 11.45 | 176.1 | 5.02e-04 | 0.0005 | 0.0005 | 0.0000 | 0.0001 | 1.1354 | 2.5004 | 0.0055 | 0.0050 | 0.0050 | 0.0000 | 0.0000 | 4.55 | N | N | N | N | N | N | N | Y | N | N
215933.0 | 0.0 | 0.000 | 190.1 | 139.2 | 87.6 | 95.1 | 27.8 | 2.4 | 7.8 | 141.4 | 99.4 | 0.9 | 0.0406 | 27.9158 | 308.7 | 310.8 | 53.806 | 34.477 | 53.9 | 52.8 | 1.1 | 9.7 | 3.83 | 11.43 | 186.2 | 2.01e-04 | 0.0005 | 0.0005 | 0.0000 | 0.0002 | 1.1405 | 2.4732 | 0.0058 | 0.0052 | 0.0052 | 0.0000 | 0.0000 | 4.48 | N | N | N | N | N | N | N | Y | N | N
215934.0 | 0.0 | 0.000 | 190.1 | 139.3 | 87.6 | 95.1 | 27.8 | 2.4 | 7.9 | 141.4 | 99.4 | 1.0 | 0.0401 | 27.9157 | 308.6 | 310.6 | 53.469 | 34.264 | 53.9 | 52.9 | 1.1 | 14.0 | 4.02 | 11.23 | 196.2 | 2.05e-04 | 0.0005 | 0.0005 | 0.0000 | 0.0003 | 1.1893 | 2.4148 | 0.0061 | 0.0055 | 0.0055 | 0.0000 | 0.0000 | 4.57 | N | N | N | N | N | N | N | Y | N | N
215935.0 | 0.0 | 0.000 | 190.1 | 139.2 | 87.7 | 95.1 | 27.8 | 2.4 | 7.9 | 141.4 | 99.3 | 0.9 | 0.0403 | 27.9165 | 308.5 | 310.3 | 53.583 | 34.343 | 54.0 | 52.9 | 1.1 | 13.1 | 4.21 | 10.97 | 200.7 | 1.18e-03 | 0.0005 | 0.0005 | 0.0000 | 0.0002 | 1.2474 | 2.3648 | 0.0062 | 0.0056 | 0.0056 | 0.0000 | 0.0000 | 4.57 | N | N | N | N | N | N | N | Y | N | N
215936.0 | 0.0 | 0.000 | 190.1 | 139.4 | 87.6 | 95.1 | 27.8 | 2.4 | 7.9 | 141.4 | 99.5 | 1.0 | 0.0400 | 27.9161 | 308.4 | 310.3 | 53.423 | 34.244 | 54.0 | 52.9 | 1.1 | 10.1 | 4.30 | 10.76 | 198.9 | 1.92e-03 | 0.0005 | 0.0005 | 0.0000 | 0.0002 | 1.2720 | 2.3135 | 0.0061 | 0.0056 | 0.0056 | 0.0000 | 0.0000 | 4.30 | N | N | N | N | N | N | N | Y | N | N
215937.0 | 0.0 | 0.000 | 190.1 | 139.2 | 87.6 | 95.1 | 27.8 | 2.7 | 8.0 | 141.4 | 99.3 | 0.9 | 0.0399 | 27.9140 | 308.2 | 310.1 | 53.430 | 34.255 | 54.1 | 53.0 | 1.1 | 10.7 | 4.34 | 10.63 | 193.0 | 2.04e-03 | 0.0005 | 0.0005 | 0.0000 | 0.0002 | 1.2823 | 2.2864 | 0.0060 | 0.0054 | 0.0054 | 0.0000 | 0.0000 | 4.58 | N | N | N | N | N | N | N | Y | N | N
215938.0 | 0.0 | 0.000 | 190.1 | 139.3 | 87.6 | 95.1 | 27.8 | 2.8 | 8.0 | 141.5 | 99.5 | 1.0 | 0.0407 | 27.9128 | 308.1 | 309.9 | 53.819 | 34.512 | 54.1 | 53.0 | 1.1 | 7.3 | 4.36 | 10.55 | 186.8 | 1.92e-03 | 0.0005 | 0.0005 | 0.0000 | 0.0001 | 1.2984 | 2.2868 | 0.0058 | 0.0053 | 0.0053 | 0.0000 | 0.0000 | 4.07 | N | N | N | N | N | N | N | Y | N | N
215939.0 | 0.0 | 0.000 | 190.1 | 139.2 | 87.6 | 95.1 | 27.8 | 2.6 | 7.9 | 141.3 | 99.3 | 0.9 | 0.0410 | 27.9181 | 308.2 | 309.7 | 54.074 | 34.674 | 54.2 | 53.1 | 1.1 | 0.2 | 4.37 | 10.51 | 183.3 | 7.97e-04 | 0.0005 | 0.0005 | 0.0000 | 0.0000 | 1.3078 | 2.2872 | 0.0057 | 0.0052 | 0.0052 | 0.0000 | 0.0000 | 4.63 | N | N | N | N | N | N | N | Y | N | N
215940.0 | 0.0 | 0.000 | 190.1 | 139.3 | 87.6 | 95.1 | 27.8 | 2.5 | 7.9 | 141.3 | 99.4 | 1.0 | 0.0405 | 27.9151 | 308.0 | 309.7 | 53.649 | 34.408 | 54.3 | 53.2 | 1.1 | -0.5 | 4.37 | 10.48 | 182.1 | 5.43e-04 | 0.0005 | 0.0005 | 0.0000 | 0.0000 | 1.2986 | 2.2641 | 0.0057 | 0.0051 | 0.0051 | 0.0000 | 0.0000 | 4.74 | N | N | N | N | N | N | N | Y | N | N
215941.0 | 0.0 | 0.000 | 190.1 | 139.3 | 87.6 | 95.1 | 27.8 | 2.5 | 7.9 | 141.3 | 99.4 | 0.9 | 0.0405 | 27.9131 | 307.7 | 309.5 | 53.630 | 34.405 | 54.4 | 53.3 | 1.1 | 3.1 | 4.37 | 10.47 | 181.2 | 2.42e-05 | 0.0005 | 0.0005 | 0.0000 | 0.0001 | 1.2991 | 2.2609 | 0.0056 | 0.0051 | 0.0051 | 0.0000 | 0.0000 | 4.38 | N | N | N | N | N | N | N | Y | N | N
215942.0 | 0.0 | 0.000 | 190.1 | 139.4 | 87.6 | 95.1 | 27.8 | 2.4 | 7.9 | 141.4 | 99.5 | 1.0 | 0.0401 | 27.9130 | 307.7 | 309.5 | 53.486 | 34.314 | 54.5 | 53.5 | 1.1 | 6.1 | 4.38 | 10.45 | 180.5 | 6.68e-06 | 0.0005 | 0.0005 | 0.0000 | 0.0001 | 1.2973 | 2.2513 | 0.0056 | 0.0051 | 0.0051 | 0.0000 | 0.0000 | 4.45 | N | N | N | N | N | N | N | Y | N | N
215943.0 | 0.0 | 0.000 | 190.1 | 139.2 | 87.6 | 95.1 | 27.8 | 2.6 | 7.9 | 141.4 | 99.3 | 0.9 | 0.0404 | 27.9124 | 307.5 | 309.4 | 53.628 | 34.412 | 54.7 | 53.6 | 1.1 | 8.0 | 4.39 | 10.44 | 179.9 | 9.56e-05 | 0.0005 | 0.0005 | 0.0000 | 0.0002 | 1.3032 | 2.2553 | 0.0056 | 0.0050 | 0.0050 | 0.0000 | 0.0000 | 4.37 | N | N | N | N | N | N | N | Y | N | N
215944.0 | 0.0 | 0.000 | 190.1 | 139.3 | 87.7 | 95.1 | 27.8 | 2.8 | 8.0 | 141.4 | 99.5 | 1.0 | 0.0416 | 27.9166 | 307.6 | 309.4 | 54.500 | 34.975 | 54.8 | 53.7 | 1.1 | 7.5 | 4.39 | 10.43 | 179.3 | 6.56e-04 | 0.0005 | 0.0005 | 0.0000 | 0.0001 | 1.3262 | 2.2894 | 0.0057 | 0.0051 | 0.0051 | 0.0000 | 0.0000 | 4.71 | N | N | N | N | N | N | N | Y | N | N
215945.0 | 0.0 | 0.000 | 190.1 | 139.3 | 87.6 | 95.1 | 27.8 | 2.7 | 8.0 | 141.5 | 99.4 | 0.9 | 0.0420 | 27.9220 | 307.7 | 309.2 | 54.688 | 35.097 | 55.0 | 53.9 | 1.1 | 6.2 | 4.40 | 10.41 | 178.7 | 8.31e-04 | 0.0005 | 0.0005 | 0.0000 | 0.0001 | 1.3335 | 2.2942 | 0.0057 | 0.0051 | 0.0051 | 0.0000 | 0.0000 | 4.60 | N | N | N | N | N | N | N | Y | N | N
215946.0 | 0.0 | 0.000 | 190.1 | 139.2 | 87.6 | 95.1 | 27.8 | 2.7 | 7.9 | 141.6 | 99.3 | 0.9 | 0.0411 | 27.9185 | 307.5 | 309.2 | 54.084 | 34.715 | 55.1 | 54.0 | 1.1 | 6.9 | 4.40 | 10.41 | 178.5 | 1.63e-03 | 0.0005 | 0.0005 | 0.0000 | 0.0001 | 1.3203 | 2.2678 | 0.0056 | 0.0051 | 0.0051 | 0.0000 | 0.0000 | 4.54 | N | N | N | N | N | N | N | Y | N | N
215947.0 | 0.0 | 0.000 | 190.1 | 139.4 | 87.6 | 95.1 | 27.8 | 2.8 | 8.0 | 141.4 | 99.5 | 1.0 | 0.0408 | 27.9142 | 307.2 | 308.8 | 53.793 | 34.532 | 55.2 | 54.1 | 1.1 | 4.5 | 4.40 | 10.40 | 178.3 | 5.52e-04 | 0.0005 | 0.0005 | 0.0000 | 0.0001 | 1.3125 | 2.2541 | 0.0056 | 0.0050 | 0.0050 | 0.0000 | 0.0000 | 2.08 | N | N | N | N | N | N | N | Y | N | N
215948.0 | 0.0 | 0.000 | 190.1 | 139.3 | 87.6 | 95.1 | 27.8 | 3.0 | 8.1 | 141.5 | 99.4 | 1.0 | 0.0410 | 27.9141 | 307.2 | 308.6 | 54.015 | 34.679 | 55.3 | 54.2 | 1.1 | 2.7 | 4.40 | 10.42 | 178.2 | 6.61e-06 | 0.0005 | 0.0005 | 0.0000 | 0.0001 | 1.3170 | 2.2693 | 0.0056 | 0.0050 | 0.0050 | 0.0000 | 0.0000 | 2.06 | N | N | N | N | N | N | N | Y | N | N
215949.0 | 0.0 | 0.000 | 190.1 | 139.4 | 87.6 | 95.1 | 27.8 | 3.1 | 8.1 | 141.2 | 99.5 | 1.0 | 0.0405 | 27.9187 | 307.3 | 308.6 | 53.627 | 34.430 | 55.4 | 54.3 | 1.1 | 5.9 | 4.35 | 10.52 | 175.2 | 1.17e-03 | 0.0005 | 0.0005 | 0.0000 | 0.0001 | 1.2940 | 2.2730 | 0.0054 | 0.0049 | 0.0049 | 0.0000 | 0.0000 | 1.82 | N | N | N | N | N | N | N | Y | N | N
215950.0 | 0.0 | 0.000 | 190.1 | 139.4 | 87.6 | 95.1 | 27.8 | 3.4 | 8.2 | 141.2 | 99.5 | 1.0 | 0.0393 | 27.9215 | 307.3 | 308.5 | 52.868 | 33.945 | 55.5 | 54.3 | 1.1 | 3.5 | 4.19 | 10.74 | 168.3 | 6.75e-06 | 0.0005 | 0.0005 | 0.0000 | 0.0001 | 1.2291 | 2.2882 | 0.0052 | 0.0047 | 0.0047 | 0.0000 | 0.0000 | 2.32 | N | N | N | N | N | N | N | Y | N | N
215951.0 | 0.0 | 0.000 | 190.1 | 139.4 | 87.6 | 95.1 | 27.8 | 3.5 | 8.2 | 141.2 | 99.5 | 1.0 | 0.0404 | 27.9220 | 307.2 | 308.5 | 53.624 | 34.435 | 55.5 | 54.4 | 1.1 | 1.3 | 3.98 | 11.03 | 166.8 | 6.00e-04 | 0.0005 | 0.0005 | 0.0000 | 0.0000 | 1.1843 | 2.3849 | 0.0052 | 0.0047 | 0.0047 | 0.0000 | 0.0000 | 1.75 | N | N | N | N | N | N | N | Y | N | N
215952.0 | 0.0 | 0.000 | 190.1 | 139.3 | 87.6 | 95.1 | 27.8 | 3.5 | 8.3 | 141.2 | 99.4 | 1.0 | 0.0406 | 27.9236 | 307.3 | 308.3 | 53.704 | 34.487 | 55.6 | 54.4 | 1.1 | 5.7 | 3.83 | 11.30 | 170.2 | 3.89e-04 | 0.0005 | 0.0005 | 0.0000 | 0.0001 | 1.1418 | 2.4457 | 0.0053 | 0.0048 | 0.0048 | 0.0000 | 0.0000 | 5.07 | N | N | N | N | N | N | N | Y | N | N
215953.0 | 0.0 | 0.000 | 190.0 | 139.2 | 87.6 | 95.1 | 27.8 | 3.4 | 8.2 | 141.3 | 99.3 | 0.9 | 0.0408 | 27.9228 | 307.1 | 308.5 | 53.786 | 34.545 | 55.6 | 54.5 | 1.1 | 9.3 | 3.77 | 11.45 | 176.8 | 6.35e-04 | 0.0005 | 0.0005 | 0.0000 | 0.0002 | 1.1241 | 2.4837 | 0.0055 | 0.0050 | 0.0050 | 0.0000 | 0.0000 | 4.74 | N | N | N | N | N | N | N | Y | N | N
215954.0 | 0.0 | 0.000 | 190.0 | 139.2 | 87.6 | 95.2 | 27.8 | 3.4 | 8.2 | 141.4 | 99.3 | 0.9 | 0.0406 | 27.9191 | 306.9 | 308.1 | 53.742 | 34.523 | 55.6 | 54.5 | 1.1 | 10.3 | 3.79 | 11.45 | 186.0 | 4.39e-04 | 0.0005 | 0.0005 | 0.0000 | 0.0002 | 1.1302 | 2.4821 | 0.0058 | 0.0052 | 0.0052 | 0.0000 | 0.0000 | 4.56 | N | N | N | N | N | N | N | Y | N | N
215955.0 | 0.0 | 0.000 | 190.0 | 139.3 | 87.6 | 95.2 | 27.8 | 3.2 | 8.2 | 141.4 | 99.5 | 1.0 | 0.0404 | 27.9146 | 306.6 | 308.1 | 53.646 | 34.468 | 55.6 | 54.5 | 1.1 | 16.0 | 3.96 | 11.27 | 195.9 | 2.58e-04 | 0.0005 | 0.0005 | 0.0000 | 0.0003 | 1.1781 | 2.4380 | 0.0061 | 0.0055 | 0.0055 | 0.0000 | 0.0000 | 4.50 | N | N | N | N | N | N | N | Y | N | N
215956.0 | 0.0 | 0.000 | 190.0 | 139.3 | 87.6 | 95.2 | 27.8 | 3.1 | 8.1 | 141.4 | 99.4 | 0.9 | 0.0404 | 27.9186 | 306.7 | 308.3 | 53.627 | 34.458 | 55.6 | 54.5 | 1.1 | 19.7 | 4.16 | 11.00 | 198.1 | 7.62e-04 | 0.0005 | 0.0005 | 0.0000 | 0.0004 | 1.2367 | 2.3804 | 0.0062 | 0.0056 | 0.0056 | 0.0000 | 0.0000 | 4.34 | N | N | N | N | N | N | N | Y | N | N
215957.0 | 0.0 | 0.000 | 190.0 | 139.3 | 87.6 | 95.2 | 27.8 | 3.0 | 8.1 | 141.3 | 99.4 | 1.0 | 0.0406 | 27.9229 | 306.7 | 308.1 | 53.762 | 34.548 | 55.6 | 54.5 | 1.1 | 19.8 | 4.28 | 10.79 | 197.5 | 1.51e-03 | 0.0005 | 0.0005 | 0.0000 | 0.0004 | 1.2768 | 2.3400 | 0.0062 | 0.0056 | 0.0056 | 0.0000 | 0.0000 | 4.37 | N | N | N | N | N | N | N | Y | N | N
215958.0 | 0.0 | 0.000 | 190.0 | 139.3 | 87.6 | 95.2 | 27.8 | 2.9 | 8.0 | 141.3 | 99.4 | 0.9 | 0.0407 | 27.9262 | 306.8 | 308.1 | 53.854 | 34.609 | 55.7 | 54.6 | 1.1 | 15.2 | 4.33 | 10.64 | 193.9 | 9.73e-04 | 0.0005 | 0.0005 | 0.0000 | 0.0003 | 1.2943 | 2.3124 | 0.0061 | 0.0055 | 0.0055 | 0.0000 | 0.0000 | 4.57 | N | N | N | N | N | N | N | Y | N | N
215959.0 | 0.0 | 0.000 | 190.0 | 139.3 | 87.6 | 95.2 | 27.8 | 2.8 | 8.0 | 141.4 | 99.4 | 1.0 | 0.0410 | 27.9251 | 306.6 | 307.9 | 53.965 | 34.686 | 55.8 | 54.7 | 1.1 | 9.8 | 4.35 | 10.56 | 189.5 | 1.05e-03 | 0.0005 | 0.0005 | 0.0000 | 0.0002 | 1.3029 | 2.3000 | 0.0059 | 0.0054 | 0.0054 | 0.0000 | 0.0000 | 4.57 | N | N | N | N | N | N | N | Y | N | N
220000.0 | 0.0 | 0.000 | 190.0 | 139.3 | 87.6 | 95.2 | 27.8 | 2.6 | 7.9 | 141.3 | 99.4 | 0.9 | 0.0408 | 27.9232 | 306.4 | 307.7 | 53.836 | 34.611 | 55.9 | 54.7 | 1.1 | 6.3 | 4.36 | 10.52 | 187.5 | 6.62e-06 | 0.0005 | 0.0005 | 0.0000 | 0.0001 | 1.3017 | 2.2850 | 0.0059 | 0.0053 | 0.0053 | 0.0000 | 0.0000 | 4.66 | N | N | N | N | N | N | N | Y | N | N
220001.0 | 0.0 | 0.000 | 190.0 | 139.4 | 87.6 | 95.2 | 27.8 | 2.8 | 8.0 | 141.2 | 99.5 | 1.0 | 0.0405 | 27.9226 | 306.3 | 307.7 | 53.657 | 34.500 | 56.0 | 54.9 | 1.1 | 6.1 | 4.36 | 10.51 | 185.6 | 6.64e-06 | 0.0005 | 0.0005 | 0.0000 | 0.0001 | 1.2983 | 2.2757 | 0.0058 | 0.0052 | 0.0052 | 0.0000 | 0.0000 | 4.58 | N | N | N | N | N | N | N | Y | N | N
220002.0 | 0.0 | 0.000 | 190.0 | 139.3 | 87.6 | 95.2 | 27.8 | 2.7 | 7.9 | 141.2 | 99.4 | 0.9 | 0.0402 | 27.9237 | 306.1 | 307.4 | 53.400 | 34.343 | 56.1 | 55.0 | 1.1 | 4.0 | 4.36 | 10.49 | 184.0 | 9.22e-05 | 0.0005 | 0.0005 | 0.0000 | 0.0001 | 1.2941 | 2.2624 | 0.0057 | 0.0052 | 0.0052 | 0.0000 | 0.0000 | 4.65 | N | N | N | N | N | N | N | Y | N | N
220003.0 | 0.0 | 0.000 | 190.0 | 139.2 | 87.6 | 95.2 | 27.8 | 2.7 | 8.0 | 141.3 | 99.3 | 0.9 | 0.0413 | 27.9233 | 305.9 | 307.4 | 54.151 | 34.833 | 56.2 | 55.1 | 1.1 | -0.3 | 4.37 | 10.49 | 183.1 | 1.00e-03 | 0.0005 | 0.0005 | 0.0000 | 0.0000 | 1.3135 | 2.2932 | 0.0058 | 0.0052 | 0.0052 | 0.0000 | 0.0000 | 4.56 | N | N | N | N | N | N | N | Y | N | N
220004.0 | 0.0 | 0.000 | 190.0 | 139.3 | 87.6 | 95.2 | 27.8 | 2.6 | 7.9 | 141.2 | 99.4 | 1.0 | 0.0418 | 27.9230 | 305.9 | 307.2 | 54.484 | 35.050 | 56.3 | 55.2 | 1.1 | -3.8 | 4.37 | 10.47 | 182.6 | 5.05e-04 | 0.0005 | 0.0005 | 0.0000 | 0.0000 | 1.3238 | 2.3039 | 0.0058 | 0.0052 | 0.0052 | 0.0000 | 0.0000 | 4.37 | N | N | N | N | N | N | N | Y | N | N
220005.0 | 0.0 | 0.000 | 190.0 | 139.2 | 87.6 | 95.2 | 27.8 | 2.5 | 7.9 | 141.3 | 99.3 | 0.9 | 0.0414 | 27.9245 | 305.9 | 307.2 | 54.225 | 34.886 | 56.4 | 55.3 | 1.1 | -4.0 | 4.38 | 10.46 | 182.0 | 5.35e-04 | 0.0005 | 0.0005 | 0.0000 | 0.0000 | 1.3190 | 2.2908 | 0.0057 | 0.0052 | 0.0052 | 0.0000 | 0.0000 | 4.59 | N | N | N | N | N | N | N | Y | N | N
220006.0 | 0.0 | 0.000 | 190.0 | 139.3 | 87.6 | 95.2 | 27.8 | 2.7 | 8.0 | 141.2 | 99.4 | 0.9 | 0.0412 | 27.9219 | 305.7 | 307.0 | 54.131 | 34.831 | 56.6 | 55.4 | 1.1 | -3.0 | 4.38 | 10.45 | 181.7 | 6.35e-04 | 0.0005 | 0.0005 | 0.0000 | 0.0000 | 1.3175 | 2.2850 | 0.0057 | 0.0052 | 0.0052 | 0.0000 | 0.0000 | 1.76 | N | N | N | N | N | N | N | Y | N | N
220007.0 | 0.0 | 0.000 | 190.0 | 139.2 | 87.6 | 95.2 | 27.8 | 2.9 | 8.0 | 141.1 | 99.4 | 0.9 | 0.0412 | 27.9207 | 305.6 | 307.0 | 54.052 | 34.781 | 56.7 | 55.5 | 1.1 | 1.5 | 4.38 | 10.45 | 181.2 | 1.02e-03 | 0.0005 | 0.0005 | 0.0000 | 0.0000 | 1.3159 | 2.2811 | 0.0057 | 0.0051 | 0.0051 | 0.0000 | 0.0000 | 2.15 | N | N | N | N | N | N | N | Y | N | N
220008.0 | 0.0 | 0.000 | 190.0 | 139.2 | 87.6 | 95.2 | 27.8 | 3.0 | 8.1 | 141.1 | 99.3 | 0.9 | 0.0407 | 27.9202 | 305.5 | 306.7 | 53.757 | 34.596 | 56.8 | 55.7 | 1.1 | 5.5 | 4.36 | 10.49 | 179.2 | 5.98e-05 | 0.0005 | 0.0005 | 0.0000 | 0.0001 | 1.3038 | 2.2781 | 0.0056 | 0.0051 | 0.0051 | 0.0000 | 0.0000 | 2.12 | N | N | N | N | N | N | N | Y | N | N
220009.0 | 0.0 | 0.000 | 190.0 | 139.3 | 87.6 | 95.2 | 27.8 | 3.0 | 8.1 | 141.1 | 99.4 | 0.9 | 0.0389 | 27.9164 | 305.2 | 306.8 | 52.639 | 33.883 | 56.9 | 55.7 | 1.1 | 1.9 | 4.26 | 10.64 | 174.1 | 2.63e-04 | 0.0005 | 0.0005 | 0.0000 | 0.0000 | 1.2451 | 2.2638 | 0.0053 | 0.0048 | 0.0048 | 0.0000 | 0.0000 | 2.32 | N | N | N | N | N | N | N | Y | N | N
220010.0 | 0.0 | 0.000 | 190.0 | 139.2 | 87.6 | 95.2 | 27.8 | 3.1 | 8.1 | 141.0 | 99.3 | 0.9 | 0.0397 | 27.9134 | 305.0 | 306.5 | 53.103 | 34.188 | 57.0 | 55.8 | 1.1 | 0.6 | 4.06 | 10.91 | 169.0 | 2.89e-04 | 0.0005 | 0.0005 | 0.0000 | 0.0000 | 1.1982 | 2.3418 | 0.0052 | 0.0047 | 0.0047 | 0.0000 | 0.0000 | 2.21 | N | N | N | N | N | N | N | Y | N | N
220011.0 | 0.0 | 0.000 | 190.0 | 139.2 | 87.6 | 95.2 | 27.8 | 2.9 | 8.0 | 141.0 | 99.3 | 0.9 | 0.0401 | 27.9138 | 305.0 | 306.5 | 53.406 | 34.385 | 57.0 | 55.9 | 1.1 | 6.0 | 3.88 | 11.19 | 168.8 | 6.67e-06 | 0.0005 | 0.0005 | 0.0000 | 0.0001 | 1.1534 | 2.4161 | 0.0052 | 0.0047 | 0.0047 | 0.0000 | 0.0000 | 4.89 | N | N | N | N | N | N | N | Y | N | N
220012.0 | 0.0 | 0.000 | 190.0 | 139.4 | 87.6 | 95.2 | 27.8 | 2.9 | 8.0 | 141.1 | 99.5 | 1.0 | 0.0401 | 27.9169 | 305.0 | 306.7 | 53.268 | 34.300 | 57.1 | 55.9 | 1.1 | 6.0 | 3.79 | 11.40 | 173.0 | 6.68e-06 | 0.0005 | 0.0005 | 0.0000 | 0.0001 | 1.1219 | 2.4540 | 0.0054 | 0.0048 | 0.0048 | 0.0000 | 0.0000 | 4.78 | N | N | N | N | N | N | N | Y | N | N
220013.0 | 0.0 | 0.000 | 190.0 | 139.4 | 87.6 | 95.2 | 27.8 | 3.0 | 8.1 | 141.0 | 99.5 | 1.0 | 0.0400 | 27.9160 | 304.8 | 306.3 | 53.260 | 34.300 | 57.1 | 55.9 | 1.1 | 6.2 | 3.77 | 11.47 | 181.6 | 6.68e-06 | 0.0005 | 0.0005 | 0.0000 | 0.0001 | 1.1177 | 2.4710 | 0.0056 | 0.0051 | 0.0051 | 0.0000 | 0.0000 | 4.01 | N | N | N | N | N | N | N | Y | N | N
220014.0 | 0.0 | 0.000 | 190.0 | 139.2 | 87.6 | 95.2 | 27.8 | 2.9 | 8.0 | 141.0 | 99.3 | 0.9 | 0.0407 | 27.9133 | 304.6 | 306.3 | 53.688 | 34.582 | 57.1 | 55.9 | 1.1 | 11.3 | 3.88 | 11.38 | 192.3 | 6.63e-06 | 0.0005 | 0.0005 | 0.0000 | 0.0002 | 1.1576 | 2.4708 | 0.0060 | 0.0054 | 0.0054 | 0.0000 | 0.0000 | 4.44 | N | N | N | N | N | N | N | Y | N | N
220015.0 | 0.0 | 0.000 | 190.0 | 139.3 | 87.5 | 95.2 | 27.8 | 2.9 | 8.0 | 141.0 | 99.4 | 1.0 | 0.0409 | 27.9200 | 304.9 | 306.3 | 53.862 | 34.692 | 57.0 | 55.9 | 1.1 | 12.6 | 4.08 | 11.14 | 200.8 | 6.61e-06 | 0.0005 | 0.0005 | 0.0000 | 0.0002 | 1.2212 | 2.4259 | 0.0063 | 0.0057 | 0.0057 | 0.0000 | 0.0000 | 4.53 | N | N | N | N | N | N | N | Y | N | N
220016.0 | 0.0 | 0.000 | 190.0 | 139.2 | 87.5 | 95.2 | 27.8 | 2.8 | 8.0 | 141.0 | 99.3 | 0.9 | 0.0407 | 27.9214 | 304.9 | 305.8 | 53.753 | 34.624 | 57.0 | 55.9 | 1.1 | 10.8 | 4.24 | 10.90 | 202.0 | 6.62e-06 | 0.0005 | 0.0005 | 0.0000 | 0.0002 | 1.2675 | 2.3687 | 0.0063 | 0.0057 | 0.0057 | 0.0000 | 0.0000 | 4.31 | N | N | N | N | N | N | N | Y | N | N
220017.0 | 0.0 | 0.000 | 190.0 | 139.2 | 87.5 | 95.2 | 27.8 | 2.5 | 7.9 | 140.9 | 99.3 | 0.9 | 0.0401 | 27.9198 | 304.7 | 305.9 | 53.342 | 34.364 | 57.0 | 55.9 | 1.1 | 10.9 | 4.32 | 10.71 | 197.9 | 9.47e-04 | 0.0005 | 0.0005 | 0.0000 | 0.0002 | 1.2806 | 2.3115 | 0.0061 | 0.0055 | 0.0055 | 0.0000 | 0.0000 | 4.32 | N | N | N | N | N | N | N | Y | N | N
220018.0 | 0.0 | 0.000 | 190.0 | 139.3 | 87.5 | 95.2 | 27.8 | 2.2 | 7.8 | 141.1 | 99.4 | 0.9 | 0.0404 | 27.9192 | 304.6 | 305.9 | 53.513 | 34.479 | 57.0 | 55.9 | 1.1 | 12.0 | 4.34 | 10.61 | 192.5 | 1.82e-04 | 0.0005 | 0.0005 | 0.0000 | 0.0002 | 1.2932 | 2.2960 | 0.0060 | 0.0054 | 0.0054 | 0.0000 | 0.0000 | 4.52 | N | N | N | N | N | N | N | Y | N | N
220019.0 | 0.0 | 0.000 | 190.0 | 139.3 | 87.5 | 95.2 | 27.8 | 2.4 | 7.8 | 141.1 | 99.4 | 1.0 | 0.0406 | 27.9176 | 304.4 | 305.8 | 53.674 | 34.587 | 57.0 | 55.9 | 1.1 | 11.8 | 4.35 | 10.55 | 190.1 | 6.63e-06 | 0.0005 | 0.0005 | 0.0000 | 0.0002 | 1.3001 | 2.2918 | 0.0059 | 0.0054 | 0.0054 | 0.0000 | 0.0000 | 4.53 | N | N | N | N | N | N | N | Y | N | N
220020.0 | 0.0 | 0.000 | 190.0 | 139.4 | 87.5 | 95.2 | 27.8 | 2.4 | 7.8 | 141.0 | 99.5 | 1.0 | 0.0398 | 27.9175 | 304.2 | 305.8 | 53.119 | 34.239 | 57.0 | 55.9 | 1.1 | 8.5 | 4.35 | 10.52 | 186.0 | 1.06e-03 | 0.0005 | 0.0005 | 0.0000 | 0.0002 | 1.2870 | 2.2618 | 0.0057 | 0.0052 | 0.0052 | 0.0000 | 0.0000 | 4.60 | N | N | N | N | N | N | N | Y | N | N
220021.0 | 0.0 | 0.000 | 190.0 | 139.3 | 87.5 | 95.2 | 27.8 | 2.3 | 7.8 | 141.1 | 99.4 | 1.0 | 0.0403 | 27.9194 | 304.2 | 305.8 | 53.410 | 34.430 | 57.1 | 55.9 | 1.1 | 6.0 | 4.35 | 10.51 | 183.8 | 1.43e-03 | 0.0005 | 0.0005 | 0.0000 | 0.0001 | 1.2936 | 2.2724 | 0.0057 | 0.0052 | 0.0052 | 0.0000 | 0.0000 | 4.62 | N | N | N | N | N | N | N | Y | N | N
220022.0 | 0.0 | 0.000 | 190.0 | 139.3 | 87.5 | 95.2 | 27.8 | 1.8 | 7.6 | 141.0 | 99.4 | 0.9 | 0.0409 | 27.9241 | 304.3 | 305.8 | 53.857 | 34.719 | 57.1 | 56.0 | 1.1 | 3.8 | 4.35 | 10.51 | 183.5 | 1.92e-04 | 0.0005 | 0.0005 | 0.0000 | 0.0001 | 1.3052 | 2.2903 | 0.0058 | 0.0052 | 0.0052 | 0.0000 | 0.0000 | 4.64 | N | N | N | N | N | N | N | Y | N | N
220023.0 | 0.0 | 0.000 | 190.0 | 139.3 | 87.5 | 95.2 | 27.8 | 1.8 | 7.6 | 140.9 | 99.4 | 0.9 | 0.0410 | 27.9251 | 304.3 | 305.8 | 53.860 | 34.722 | 57.2 | 56.1 | 1.1 | 0.1 | 4.36 | 10.49 | 183.2 | 5.23e-04 | 0.0005 | 0.0005 | 0.0000 | 0.0000 | 1.3076 | 2.2871 | 0.0057 | 0.0052 | 0.0052 | 0.0000 | 0.0000 | 4.72 | N | N | N | N | N | N | N | Y | N | N
220024.0 | 0.0 | 0.000 | 190.0 | 139.4 | 87.5 | 95.2 | 27.8 | 2.1 | 7.7 | 141.1 | 99.5 | 1.0 | 0.0420 | 27.9228 | 304.1 | 305.6 | 54.511 | 35.148 | 57.3 | 56.2 | 1.1 | -2.0 | 4.37 | 10.48 | 183.0 | 6.57e-04 | 0.0005 | 0.0005 | 0.0000 | 0.0000 | 1.3250 | 2.3122 | 0.0058 | 0.0052 | 0.0052 | 0.0000 | 0.0000 | 4.56 | N | N | N | N | N | N | N | Y | N | N
220025.0 | 0.0 | 0.000 | 190.0 | 139.3 | 87.5 | 95.2 | 27.8 | 2.1 | 7.7 | 141.1 | 99.4 | 0.9 | 0.0423 | 27.9204 | 303.9 | 305.8 | 54.667 | 35.257 | 57.5 | 56.3 | 1.1 | 2.2 | 4.37 | 10.46 | 183.0 | 6.50e-06 | 0.0005 | 0.0005 | 0.0000 | 0.0000 | 1.3317 | 2.3149 | 0.0058 | 0.0053 | 0.0053 | 0.0000 | 0.0000 | 4.49 | N | N | N | N | N | N | N | Y | N | N
220026.0 | 0.0 | 0.000 | 190.0 | 139.2 | 87.5 | 95.2 | 27.8 | 2.5 | 7.9 | 141.0 | 99.3 | 0.9 | 0.0412 | 27.9186 | 303.8 | 305.8 | 53.969 | 34.809 | 57.6 | 56.4 | 1.2 | 5.7 | 4.38 | 10.44 | 182.6 | 6.58e-06 | 0.0005 | 0.0005 | 0.0000 | 0.0001 | 1.3170 | 2.2822 | 0.0057 | 0.0052 | 0.0052 | 0.0000 | 0.0000 | 1.91 | N | N | N | N | N | N | N | Y | N | N
220027.0 | 0.0 | 0.000 | 190.0 | 139.2 | 87.3 | 95.2 | 27.8 | 2.5 | 7.9 | 141.0 | 99.3 | 0.9 | 0.0409 | 27.9159 | 303.5 | 305.4 | 53.801 | 34.707 | 57.7 | 56.6 | 1.2 | 7.6 | 4.38 | 10.46 | 181.9 | 1.17e-03 | 0.0005 | 0.0005 | 0.0000 | 0.0001 | 1.3114 | 2.2783 | 0.0057 | 0.0051 | 0.0051 | 0.0000 | 0.0000 | 2.16 | N | N | N | N | N | N | N | Y | N | N
220028.0 | 0.0 | 0.000 | 190.0 | 139.4 | 87.4 | 95.2 | 27.8 | 2.6 | 7.9 | 140.9 | 99.5 | 1.0 | 0.0398 | 27.9174 | 303.5 | 305.4 | 53.083 | 34.249 | 57.8 | 56.7 | 1.2 | 8.4 | 4.32 | 10.54 | 179.2 | 2.63e-04 | 0.0005 | 0.0005 | 0.0000 | 0.0002 | 1.2786 | 2.2670 | 0.0055 | 0.0050 | 0.0050 | 0.0000 | 0.0000 | 2.06 | N | N | N | N | N | N | N | Y | N | N
220029.0 | 0.0 | 0.000 | 190.0 | 139.4 | 87.4 | 95.2 | 27.8 | 2.4 | 7.9 | 141.0 | 99.5 | 1.0 | 0.0402 | 27.9187 | 303.5 | 305.2 | 53.310 | 34.398 | 57.9 | 56.8 | 1.2 | 10.6 | 4.16 | 10.75 | 172.5 | 2.71e-04 | 0.0005 | 0.0005 | 0.0000 | 0.0002 | 1.2370 | 2.3217 | 0.0054 | 0.0048 | 0.0048 | 0.0000 | 0.0000 | 2.14 | N | N | N | N | N | N | N | Y | N | N
220030.0 | 0.0 | 0.000 | 190.1 | 139.2 | 87.4 | 95.2 | 27.8 | 2.3 | 7.8 | 140.9 | 99.3 | 0.9 | 0.0400 | 27.9195 | 303.4 | 305.2 | 53.214 | 34.339 | 58.0 | 56.9 | 1.2 | 10.9 | 3.97 | 11.04 | 170.6 | 4.92e-04 | 0.0005 | 0.0005 | 0.0000 | 0.0002 | 1.1779 | 2.3804 | 0.0053 | 0.0048 | 0.0048 | 0.0000 | 0.0000 | 2.20 | N | N | N | N | N | N | N | Y | N | N
220031.0 | 0.0 | 0.000 | 190.1 | 139.3 | 87.4 | 95.2 | 27.8 | 2.3 | 7.8 | 140.8 | 99.4 | 1.0 | 0.0405 | 27.9199 | 303.4 | 305.0 | 53.556 | 34.563 | 58.1 | 57.0 | 1.2 | 8.0 | 3.84 | 11.31 | 172.8 | 1.42e-04 | 0.0005 | 0.0005 | 0.0000 | 0.0002 | 1.1455 | 2.4531 | 0.0054 | 0.0049 | 0.0049 | 0.0000 | 0.0000 | 4.64 | N | N | N | N | N | N | N | Y | N | N
220032.0 | 0.0 | 0.000 | 190.1 | 139.3 | 87.5 | 95.2 | 27.8 | 2.5 | 7.9 | 140.9 | 99.5 | 1.0 | 0.0404 | 27.9194 | 303.2 | 305.0 | 53.478 | 34.517 | 58.2 | 57.0 | 1.2 | 5.1 | 3.77 | 11.46 | 178.8 | 8.73e-04 | 0.0005 | 0.0005 | 0.0000 | 0.0001 | 1.1225 | 2.4844 | 0.0056 | 0.0050 | 0.0050 | 0.0000 | 0.0000 | 4.46 | N | N | N | N | N | N | N | Y | N | N
220033.0 | 0.0 | 0.000 | 190.1 | 139.3 | 87.4 | 95.2 | 27.8 | 2.8 | 8.0 | 140.9 | 99.4 | 0.9 | 0.0405 | 27.9207 | 303.2 | 304.9 | 53.521 | 34.547 | 58.2 | 57.0 | 1.2 | 8.9 | 3.80 | 11.47 | 188.2 | 9.83e-04 | 0.0005 | 0.0005 | 0.0000 | 0.0002 | 1.1330 | 2.4876 | 0.0059 | 0.0053 | 0.0053 | 0.0000 | 0.0000 | 4.54 | N | N | N | N | N | N | N | Y | N | N
220034.0 | 0.0 | 0.000 | 190.1 | 139.2 | 87.4 | 95.2 | 27.8 | 2.9 | 8.0 | 140.9 | 99.3 | 0.9 | 0.0404 | 27.9177 | 303.0 | 304.9 | 53.465 | 34.516 | 58.2 | 57.0 | 1.2 | 14.2 | 3.97 | 11.29 | 199.0 | 1.10e-03 | 0.0005 | 0.0005 | 0.0000 | 0.0003 | 1.1818 | 2.4461 | 0.0062 | 0.0056 | 0.0056 | 0.0000 | 0.0000 | 4.34 | N | N | N | N | N | N | N | Y | N | N
220035.0 | 0.0 | 0.000 | 190.1 | 139.3 | 87.4 | 95.2 | 27.8 | 2.9 | 8.0 | 141.1 | 99.5 | 1.0 | 0.0403 | 27.9206 | 303.1 | 304.5 | 53.469 | 34.518 | 58.2 | 57.0 | 1.2 | 13.9 | 4.16 | 11.03 | 202.2 | 9.69e-04 | 0.0005 | 0.0005 | 0.0000 | 0.0003 | 1.2404 | 2.3902 | 0.0063 | 0.0057 | 0.0057 | 0.0000 | 0.0000 | 4.68 | N | N | N | N | N | N | N | Y | N | N
220036.0 | 0.0 | 0.000 | 190.1 | 139.4 | 87.4 | 95.2 | 27.8 | 2.8 | 8.0 | 141.1 | 99.5 | 1.0 | 0.0406 | 27.9226 | 303.1 | 304.5 | 53.587 | 34.596 | 58.2 | 57.0 | 1.2 | 9.5 | 4.28 | 10.82 | 201.5 | 2.19e-04 | 0.0005 | 0.0005 | 0.0000 | 0.0002 | 1.2771 | 2.3501 | 0.0063 | 0.0057 | 0.0057 | 0.0000 | 0.0000 | 4.20 | N | N | N | N | N | N | N | Y | N | N
220037.0 | 0.0 | 0.000 | 190.1 | 139.3 | 87.4 | 95.2 | 27.8 | 2.8 | 8.0 | 140.7 | 99.4 | 0.9 | 0.0396 | 27.9256 | 303.2 | 304.3 | 53.000 | 34.219 | 58.2 | 57.0 | 1.2 | 8.1 | 4.31 | 10.68 | 198.0 | 1.51e-04 | 0.0005 | 0.0005 | 0.0000 | 0.0002 | 1.2746 | 2.2948 | 0.0061 | 0.0055 | 0.0055 | 0.0000 | 0.0000 | 4.36 | N | N | N | N | N | N | N | Y | N | N
220038.0 | 0.0 | 0.000 | 190.1 | 139.2 | 87.4 | 95.2 | 27.8 | 2.7 | 8.0 | 140.9 | 99.3 | 0.9 | 0.0398 | 27.9234 | 302.6 | 304.1 | 53.125 | 34.321 | 58.2 | 57.1 | 1.2 | 10.7 | 4.33 | 10.59 | 192.4 | 8.19e-04 | 0.0005 | 0.0005 | 0.0000 | 0.0002 | 1.2836 | 2.2828 | 0.0060 | 0.0054 | 0.0054 | 0.0000 | 0.0000 | 4.46 | N | N | N | N | N | N | N | Y | N | N
220039.0 | 0.0 | 0.000 | 190.1 | 139.4 | 87.4 | 95.2 | 27.8 | 2.8 | 8.0 | 140.9 | 99.5 | 1.0 | 0.0402 | 27.9260 | 302.0 | 304.1 | 53.251 | 34.433 | 58.2 | 57.1 | 1.2 | 9.1 | 4.34 | 10.55 | 189.9 | 9.60e-04 | 0.0005 | 0.0005 | 0.0000 | 0.0002 | 1.2908 | 2.2812 | 0.0059 | 0.0053 | 0.0053 | 0.0000 | 0.0000 | 4.68 | N | N | N | N | N | N | N | Y | N | N
220040.0 | 0.0 | 0.000 | 190.1 | 139.4 | 87.3 | 95.2 | 27.8 | 2.7 | 7.9 | 140.8 | 99.5 | 1.0 | 0.0403 | 27.9249 | 301.9 | 304.1 | 53.332 | 34.489 | 58.3 | 57.1 | 1.2 | 8.1 | 4.34 | 10.53 | 188.2 | 6.65e-06 | 0.0005 | 0.0005 | 0.0000 | 0.0002 | 1.2934 | 2.2806 | 0.0059 | 0.0053 | 0.0053 | 0.0000 | 0.0000 | 4.66 | N | N | N | N | N | N | N | Y | N | N
220041.0 | 0.0 | 0.000 | 190.1 | 139.4 | 87.3 | 95.2 | 27.8 | 2.6 | 7.9 | 141.0 | 99.5 | 1.0 | 0.0409 | 27.9211 | 301.6 | 304.0 | 53.662 | 34.714 | 58.4 | 57.2 | 1.2 | 12.1 | 4.35 | 10.52 | 186.5 | 3.15e-04 | 0.0005 | 0.0005 | 0.0000 | 0.0002 | 1.3027 | 2.2927 | 0.0058 | 0.0053 | 0.0053 | 0.0000 | 0.0000 | 4.52 | N | N | N | N | N | N | N | Y | N | N
220042.0 | 0.0 | 0.000 | 190.1 | 139.4 | 87.4 | 95.2 | 27.8 | 3.0 | 8.1 | 140.9 | 99.5 | 1.0 | 0.0408 | 27.9199 | 301.4 | 304.0 | 53.690 | 34.737 | 58.4 | 57.3 | 1.2 | 15.7 | 4.35 | 10.50 | 184.9 | 8.54e-04 | 0.0005 | 0.0005 | 0.0000 | 0.0003 | 1.3054 | 2.2905 | 0.0058 | 0.0052 | 0.0052 | 0.0000 | 0.0000 | 4.64 | N | N | N | N | N | N | N | Y | N | N
220043.0 | 0.0 | 0.000 | 190.1 | 139.4 | 87.3 | 95.2 | 27.8 | 2.9 | 8.0 | 140.7 | 99.5 | 1.0 | 0.0417 | 27.9172 | 301.2 | 303.6 | 54.245 | 35.103 | 58.5 | 57.4 | 1.2 | 13.2 | 4.36 | 10.49 | 183.6 | 1.06e-03 | 0.0005 | 0.0005 | 0.0000 | 0.0003 | 1.3219 | 2.3112 | 0.0058 | 0.0053 | 0.0053 | 0.0000 | 0.0000 | 4.58 | N | N | N | N | N | N | N | Y | N | N
220044.0 | 0.0 | 0.000 | 190.1 | 139.4 | 87.4 | 95.2 | 27.8 | 3.0 | 8.1 | 141.0 | 99.5 | 1.0 | 0.0409 | 27.9138 | 301.0 | 303.6 | 53.738 | 34.782 | 58.7 | 57.5 | 1.2 | 9.5 | 4.37 | 10.46 | 182.7 | 1.29e-03 | 0.0005 | 0.0005 | 0.0000 | 0.0002 | 1.3138 | 2.2848 | 0.0057 | 0.0052 | 0.0052 | 0.0000 | 0.0000 | 4.18 | N | N | N | N | N | N | N | Y | N | N
220045.0 | 0.0 | 0.000 | 190.1 | 139.4 | 87.4 | 95.2 | 27.8 | 2.9 | 8.0 | 140.9 | 99.5 | 1.0 | 0.0406 | 27.9128 | 300.9 | 303.6 | 53.565 | 34.671 | 58.8 | 57.6 | 1.2 | 10.2 | 4.38 | 10.45 | 182.2 | 6.61e-06 | 0.0005 | 0.0005 | 0.0000 | 0.0002 | 1.3126 | 2.2746 | 0.0057 | 0.0052 | 0.0052 | 0.0000 | 0.0000 | 1.66 | N | N | N | N | N | N | N | Y | N | N
220046.0 | 0.0 | 0.000 | 190.1 | 139.2 | 87.4 | 95.2 | 27.8 | 3.0 | 8.1 | 141.0 | 99.3 | 0.9 | 0.0408 | 27.9135 | 300.9 | 303.6 | 53.638 | 34.720 | 58.9 | 57.7 | 1.2 | 13.3 | 4.38 | 10.45 | 182.0 | 5.65e-04 | 0.0005 | 0.0005 | 0.0000 | 0.0003 | 1.3144 | 2.2769 | 0.0057 | 0.0052 | 0.0052 | 0.0000 | 0.0000 | 2.06 | N | N | N | N | N | N | N | Y | N | N
220047.0 | 0.0 | 0.000 | 190.1 | 139.4 | 87.4 | 95.2 | 27.8 | 3.0 | 8.1 | 140.8 | 99.5 | 1.0 | 0.0406 | 27.9133 | 300.8 | 303.6 | 53.496 | 34.634 | 59.1 | 57.9 | 1.2 | 17.0 | 4.35 | 10.49 | 180.3 | 2.45e-04 | 0.0005 | 0.0005 | 0.0000 | 0.0003 | 1.3010 | 2.2809 | 0.0056 | 0.0051 | 0.0051 | 0.0000 | 0.0000 | 2.47 | N | N | N | N | N | N | N | Y | N | N
220048.0 | 0.0 | 0.000 | 190.1 | 139.3 | 87.4 | 95.2 | 27.8 | 3.0 | 8.1 | 140.9 | 99.4 | 1.0 | 0.0394 | 27.9126 | 300.7 | 303.1 | 52.752 | 34.156 | 59.2 | 58.0 | 1.2 | 16.5 | 4.24 | 10.66 | 174.3 | 6.71e-06 | 0.0005 | 0.0005 | 0.0000 | 0.0003 | 1.2501 | 2.2859 | 0.0054 | 0.0049 | 0.0049 | 0.0000 | 0.0000 | 2.18 | N | N | N | N | N | N | N | Y | N | N
220049.0 | 0.0 | 0.000 | 190.1 | 139.3 | 87.4 | 95.2 | 27.8 | 3.0 | 8.1 | 140.8 | 99.4 | 1.0 | 0.0398 | 27.9124 | 300.6 | 303.1 | 53.030 | 34.339 | 59.3 | 58.1 | 1.2 | 14.8 | 4.04 | 10.93 | 171.7 | 1.13e-03 | 0.0005 | 0.0005 | 0.0000 | 0.0003 | 1.1983 | 2.3568 | 0.0053 | 0.0048 | 0.0048 | 0.0000 | 0.0000 | 1.93 | N | N | N | N | N | N | N | Y | N | N
220050.0 | 0.0 | 0.000 | 190.1 | 139.3 | 87.3 | 95.2 | 27.8 | 2.9 | 8.0 | 140.8 | 99.4 | 0.9 | 0.0403 | 27.9130 | 300.5 | 303.1 | 53.286 | 34.509 | 59.4 | 58.2 | 1.2 | 9.3 | 3.87 | 11.21 | 172.6 | 1.55e-04 | 0.0005 | 0.0005 | 0.0000 | 0.0002 | 1.1538 | 2.4283 | 0.0054 | 0.0049 | 0.0049 | 0.0000 | 0.0000 | 5.06 | N | N | N | N | N | N | N | Y | N | N
220051.0 | 0.0 | 0.000 | 190.1 | 139.2 | 87.3 | 95.2 | 27.8 | 3.1 | 8.1 | 140.8 | 99.4 | 0.9 | 0.0406 | 27.9114 | 300.3 | 302.9 | 53.489 | 34.646 | 59.4 | 58.3 | 1.2 | 4.2 | 3.79 | 11.41 | 176.4 | 6.62e-06 | 0.0005 | 0.0005 | 0.0000 | 0.0001 | 1.1331 | 2.4809 | 0.0055 | 0.0050 | 0.0050 | 0.0000 | 0.0000 | 4.69 | N | N | N | N | N | N | N | Y | N | N
220052.0 | 0.0 | 0.000 | 190.1 | 139.3 | 87.3 | 95.2 | 27.8 | 3.0 | 8.1 | 140.9 | 99.4 | 1.0 | 0.0409 | 27.9099 | 300.2 | 302.7 | 53.657 | 34.760 | 59.5 | 58.3 | 1.2 | 0.1 | 3.79 | 11.47 | 185.4 | 7.53e-04 | 0.0005 | 0.0005 | 0.0000 | 0.0000 | 1.1376 | 2.5025 | 0.0058 | 0.0053 | 0.0053 | 0.0000 | 0.0000 | 4.56 | N | N | N | N | N | N | N | Y | N | N
220053.0 | 0.0 | 0.000 | 190.2 | 139.3 | 87.3 | 95.2 | 27.8 | 2.9 | 8.0 | 140.7 | 99.4 | 0.9 | 0.0409 | 27.9157 | 300.4 | 302.7 | 53.681 | 34.772 | 59.5 | 58.3 | 1.2 | -1.9 | 3.92 | 11.36 | 196.7 | 2.44e-03 | 0.0005 | 0.0005 | 0.0000 | 0.0000 | 1.1782 | 2.4790 | 0.0062 | 0.0056 | 0.0056 | 0.0000 | 0.0000 | 4.37 | N | N | N | N | N | N | N | Y | N | N
220054.0 | 0.0 | 0.000 | 190.2 | 139.2 | 87.3 | 95.2 | 27.8 | 2.9 | 8.0 | 140.9 | 99.3 | 0.9 | 0.0407 | 27.9207 | 300.6 | 302.7 | 53.598 | 34.718 | 59.5 | 58.3 | 1.2 | 1.2 | 4.11 | 11.12 | 202.6 | 1.14e-03 | 0.0005 | 0.0005 | 0.0000 | 0.0000 | 1.2330 | 2.4231 | 0.0064 | 0.0057 | 0.0057 | 0.0000 | 0.0000 | 4.65 | N | N | N | N | N | N | N | Y | N | N
220055.0 | 0.0 | 0.000 | 190.2 | 139.2 | 87.3 | 95.2 | 27.8 | 3.0 | 8.1 | 140.9 | 99.4 | 0.9 | 0.0405 | 27.9197 | 300.4 | 302.5 | 53.475 | 34.644 | 59.5 | 58.3 | 1.2 | 7.2 | 4.24 | 10.89 | 202.2 | 6.61e-06 | 0.0005 | 0.0005 | 0.0000 | 0.0001 | 1.2678 | 2.3683 | 0.0063 | 0.0057 | 0.0057 | 0.0000 | 0.0000 | 4.39 | N | N | N | N | N | N | N | Y | N | N
220056.0 | 0.0 | 0.000 | 190.2 | 139.2 | 87.4 | 95.2 | 27.8 | 3.2 | 8.1 | 141.0 | 99.3 | 0.9 | 0.0402 | 27.9203 | 300.3 | 302.5 | 53.295 | 34.533 | 59.5 | 58.3 | 1.2 | 8.0 | 4.30 | 10.72 | 197.7 | 6.64e-06 | 0.0005 | 0.0005 | 0.0000 | 0.0002 | 1.2830 | 2.3240 | 0.0062 | 0.0056 | 0.0056 | 0.0000 | 0.0000 | 4.44 | N | N | N | N | N | N | N | Y | N | N
220057.0 | 0.0 | 0.000 | 190.1 | 139.3 | 87.3 | 95.2 | 27.8 | 3.2 | 8.1 | 140.9 | 99.4 | 0.9 | 0.0398 | 27.9194 | 300.2 | 302.3 | 53.022 | 34.361 | 59.5 | 58.3 | 1.2 | 4.7 | 4.32 | 10.62 | 192.8 | 2.59e-04 | 0.0005 | 0.0005 | 0.0000 | 0.0001 | 1.2829 | 2.2903 | 0.0060 | 0.0054 | 0.0054 | 0.0000 | 0.0000 | 4.51 | N | N | N | N | N | N | N | Y | N | N
220058.0 | 0.0 | 0.000 | 190.1 | 139.2 | 87.3 | 95.2 | 27.8 | 3.2 | 8.1 | 140.8 | 99.3 | 0.9 | 0.0399 | 27.9186 | 300.0 | 302.3 | 53.078 | 34.403 | 59.5 | 58.3 | 1.2 | 5.1 | 4.33 | 10.57 | 190.4 | 6.94e-04 | 0.0005 | 0.0005 | 0.0000 | 0.0001 | 1.2873 | 2.2832 | 0.0059 | 0.0053 | 0.0053 | 0.0000 | 0.0000 | 4.39 | N | N | N | N | N | N | N | Y | N | N
220059.0 | 0.0 | 0.000 | 190.1 | 139.2 | 87.3 | 95.2 | 27.8 | 3.1 | 8.1 | 140.8 | 99.4 | 0.9 | 0.0397 | 27.9126 | 299.7 | 302.3 | 52.886 | 34.287 | 59.6 | 58.4 | 1.2 | 7.0 | 4.34 | 10.54 | 187.2 | 1.17e-03 | 0.0005 | 0.0005 | 0.0000 | 0.0001 | 1.2843 | 2.2693 | 0.0058 | 0.0052 | 0.0052 | 0.0000 | 0.0000 | 4.50 | N | N | N | N | N | N | N | Y | N | N
220100.0 | 0.0 | 0.000 | 190.1 | 139.2 | 87.3 | 95.2 | 27.8 | 2.1 | 7.7 | 140.9 | 99.3 | 0.9 | 0.0405 | 27.9107 | 299.5 | 302.2 | 53.433 | 34.646 | 59.6 | 58.4 | 1.2 | 6.9 | 4.34 | 10.52 | 184.3 | 2.61e-03 | 0.0005 | 0.0005 | 0.0000 | 0.0001 | 1.2983 | 2.2890 | 0.0058 | 0.0052 | 0.0052 | 0.0000 | 0.0000 | 4.60 | N | N | N | N | N | N | N | Y | N | N
220101.0 | 0.0 | 0.000 | 190.2 | 139.2 | 87.2 | 95.2 | 27.8 | 1.5 | 7.5 | 140.9 | 99.3 | 0.9 | 0.0402 | 27.9130 | 299.5 | 302.0 | 53.209 | 34.503 | 59.6 | 58.4 | 1.2 | 9.2 | 4.35 | 10.51 | 183.1 | 2.25e-03 | 0.0005 | 0.0005 | 0.0000 | 0.0002 | 1.2948 | 2.2771 | 0.0057 | 0.0051 | 0.0051 | 0.0000 | 0.0000 | 4.55 | N | N | N | N | N | N | N | Y | N | N
220102.0 | 0.0 | 0.000 | 190.2 | 139.2 | 87.3 | 95.2 | 27.8 | 1.6 | 7.6 | 140.7 | 99.3 | 0.9 | 0.0411 | 27.9153 | 299.5 | 302.0 | 53.756 | 34.862 | 59.7 | 58.5 | 1.2 | 9.6 | 4.36 | 10.50 | 182.3 | 1.02e-03 | 0.0005 | 0.0005 | 0.0000 | 0.0002 | 1.3122 | 2.2980 | 0.0057 | 0.0052 | 0.0052 | 0.0000 | 0.0000 | 4.57 | N | N | N | N | N | N | N | Y | N | N
220103.0 | 0.0 | 0.000 | 190.2 | 139.2 | 87.2 | 95.2 | 27.8 | 1.2 | 7.4 | 140.8 | 99.3 | 0.9 | 0.0408 | 27.9196 | 299.6 | 301.6 | 53.652 | 34.798 | 59.8 | 58.6 | 1.2 | 9.3 | 4.37 | 10.48 | 182.2 | 6.59e-06 | 0.0005 | 0.0005 | 0.0000 | 0.0002 | 1.3130 | 2.2899 | 0.0057 | 0.0052 | 0.0052 | 0.0000 | 0.0000 | 4.45 | N | N | N | N | N | N | N | Y | N | N
220104.0 | 0.0 | 0.000 | 190.2 | 139.3 | 87.3 | 95.2 | 27.8 | 1.3 | 7.5 | 140.7 | 99.4 | 0.9 | 0.0410 | 27.9168 | 299.4 | 301.4 | 53.713 | 34.843 | 59.9 | 58.7 | 1.2 | 11.1 | 4.37 | 10.47 | 182.3 | 6.23e-04 | 0.0005 | 0.0005 | 0.0000 | 0.0002 | 1.3150 | 2.2909 | 0.0057 | 0.0052 | 0.0052 | 0.0000 | 0.0000 | 1.87 | N | N | N | N | N | N | N | Y | N | N
220105.0 | 0.0 | 0.000 | 190.2 | 139.3 | 87.2 | 95.2 | 27.8 | 1.4 | 7.5 | 140.6 | 99.5 | 1.0 | 0.0408 | 27.9139 | 299.2 | 301.4 | 53.601 | 34.772 | 60.0 | 58.8 | 1.2 | 9.0 | 4.36 | 10.48 | 182.5 | 1.61e-03 | 0.0005 | 0.0005 | 0.0000 | 0.0002 | 1.3104 | 2.2869 | 0.0057 | 0.0052 | 0.0052 | 0.0000 | 0.0000 | 1.84 | N | N | N | N | N | N | N | Y | N | N
220106.0 | 0.0 | 0.000 | 190.2 | 139.2 | 87.2 | 95.2 | 27.8 | 1.4 | 7.5 | 140.7 | 99.4 | 0.9 | 0.0402 | 27.9176 | 299.3 | 301.3 | 53.213 | 34.523 | 60.2 | 59.0 | 1.2 | 5.0 | 4.34 | 10.52 | 180.9 | 2.41e-05 | 0.0005 | 0.0005 | 0.0000 | 0.0001 | 1.2946 | 2.2801 | 0.0056 | 0.0051 | 0.0051 | 0.0000 | 0.0000 | 2.21 | N | N | N | N | N | N | N | Y | N | N
220107.0 | 0.0 | 0.000 | 190.1 | 139.4 | 87.3 | 95.2 | 27.8 | 1.0 | 7.4 | 140.7 | 99.5 | 1.0 | 0.0387 | 27.9184 | 299.2 | 301.3 | 52.163 | 33.844 | 60.3 | 59.1 | 1.2 | 7.5 | 4.23 | 10.69 | 174.4 | 6.77e-06 | 0.0005 | 0.0005 | 0.0000 | 0.0001 | 1.2352 | 2.2715 | 0.0053 | 0.0048 | 0.0048 | 0.0000 | 0.0000 | 1.88 | N | N | N | N | N | N | N | Y | N | N
220108.0 | 0.0 | 0.000 | 190.1 | 139.3 | 87.2 | 95.2 | 27.8 | 0.9 | 7.3 | 140.6 | 99.5 | 1.0 | 0.0394 | 27.9150 | 299.0 | 301.4 | 52.636 | 34.158 | 60.5 | 59.2 | 1.2 | 6.8 | 4.03 | 10.96 | 170.0 | 4.31e-04 | 0.0005 | 0.0005 | 0.0000 | 0.0001 | 1.1873 | 2.3508 | 0.0052 | 0.0047 | 0.0047 | 0.0000 | 0.0000 | 2.24 | N | N | N | N | N | N | N | Y | N | N
220109.0 | 0.0 | 0.000 | 190.1 | 139.2 | 87.3 | 95.2 | 27.8 | 1.4 | 7.5 | 140.6 | 99.3 | 0.9 | 0.0392 | 27.9127 | 298.8 | 301.1 | 52.556 | 34.111 | 60.6 | 59.4 | 1.2 | 3.5 | 3.85 | 11.24 | 171.9 | 1.04e-03 | 0.0005 | 0.0005 | 0.0000 | 0.0001 | 1.1347 | 2.4068 | 0.0053 | 0.0048 | 0.0048 | 0.0000 | 0.0000 | 5.04 | N | N | N | N | N | N | N | Y | N | N
220110.0 | 0.0 | 0.000 | 190.1 | 139.2 | 87.3 | 95.2 | 27.8 | 1.5 | 7.5 | 140.7 | 99.3 | 0.9 | 0.0398 | 27.9136 | 298.8 | 301.1 | 52.928 | 34.354 | 60.6 | 59.4 | 1.2 | 3.0 | 3.76 | 11.44 | 177.2 | 8.57e-04 | 0.0005 | 0.0005 | 0.0000 | 0.0001 | 1.1152 | 2.4677 | 0.0055 | 0.0050 | 0.0050 | 0.0000 | 0.0000 | 4.53 | N | N | N | N | N | N | N | Y | N | N
220111.0 | 0.0 | 0.000 | 190.1 | 139.2 | 87.3 | 95.2 | 27.8 | 1.7 | 7.6 | 140.7 | 99.3 | 0.9 | 0.0398 | 27.9187 | 299.0 | 301.1 | 52.926 | 34.351 | 60.7 | 59.5 | 1.2 | 8.8 | 3.77 | 11.51 | 185.5 | 3.46e-04 | 0.0005 | 0.0005 | 0.0000 | 0.0002 | 1.1177 | 2.4828 | 0.0058 | 0.0052 | 0.0052 | 0.0000 | 0.0000 | 4.52 | N | N | N | N | N | N | N | Y | N | N
220112.0 | 0.0 | 0.000 | 190.1 | 139.3 | 87.3 | 95.2 | 27.8 | 1.9 | 7.7 | 140.7 | 99.4 | 1.0 | 0.0400 | 27.9167 | 298.8 | 300.9 | 53.019 | 34.417 | 60.7 | 59.5 | 1.2 | 14.2 | 3.89 | 11.39 | 197.1 | 1.62e-03 | 0.0005 | 0.0005 | 0.0000 | 0.0003 | 1.1569 | 2.4614 | 0.0061 | 0.0055 | 0.0055 | 0.0000 | 0.0000 | 4.51 | N | N | N | N | N | N | N | Y | N | N
220113.0 | 0.0 | 0.000 | 190.1 | 139.2 | 87.3 | 95.2 | 27.8 | 2.0 | 7.7 | 140.7 | 99.3 | 0.9 | 0.0405 | 27.9133 | 298.6 | 301.1 | 53.424 | 34.685 | 60.8 | 59.5 | 1.2 | 11.2 | 4.08 | 11.15 | 203.2 | 2.21e-04 | 0.0005 | 0.0005 | 0.0000 | 0.0002 | 1.2231 | 2.4271 | 0.0064 | 0.0057 | 0.0057 | 0.0000 | 0.0000 | 4.42 | N | N | N | N | N | N | N | Y | N | N
220114.0 | 0.0 | 0.000 | 190.1 | 139.3 | 87.3 | 95.2 | 27.8 | 2.1 | 7.7 | 140.8 | 99.5 | 1.0 | 0.0402 | 27.9159 | 298.7 | 300.7 | 53.204 | 34.542 | 60.8 | 59.6 | 1.2 | 8.8 | 4.23 | 10.91 | 204.6 | 1.31e-03 | 0.0005 | 0.0005 | 0.0000 | 0.0002 | 1.2605 | 2.3656 | 0.0064 | 0.0058 | 0.0058 | 0.0000 | 0.0000 | 4.64 | N | N | N | N | N | N | N | Y | N | N
220115.0 | 0.0 | 0.000 | 190.1 | 139.3 | 87.3 | 95.2 | 27.8 | 2.2 | 7.8 | 140.8 | 99.4 | 0.9 | 0.0395 | 27.9174 | 298.7 | 300.5 | 52.703 | 34.220 | 60.8 | 59.6 | 1.2 | 10.4 | 4.29 | 10.74 | 204.6 | 1.28e-03 | 0.0005 | 0.0005 | 0.0000 | 0.0002 | 1.2677 | 2.3080 | 0.0063 | 0.0057 | 0.0057 | 0.0000 | 0.0000 | 4.34 | N | N | N | N | N | N | N | Y | N | N
220116.0 | 0.0 | 0.000 | 190.1 | 139.2 | 87.2 | 95.2 | 27.8 | 2.4 | 7.8 | 140.6 | 99.4 | 0.9 | 0.0404 | 27.9173 | 298.6 | 300.2 | 53.327 | 34.628 | 60.8 | 59.6 | 1.2 | 11.7 | 4.32 | 10.64 | 204.5 | 4.21e-04 | 0.0005 | 0.0005 | 0.0000 | 0.0002 | 1.2903 | 2.3137 | 0.0064 | 0.0058 | 0.0058 | 0.0000 | 0.0000 | 4.46 | N | N | N | N | N | N | N | Y | N | N
220117.0 | 0.0 | 0.000 | 190.2 | 139.4 | 87.2 | 95.2 | 27.8 | 2.3 | 7.8 | 140.8 | 99.5 | 1.0 | 0.0402 | 27.9176 | 298.5 | 300.5 | 53.206 | 34.555 | 60.8 | 59.6 | 1.2 | 11.8 | 4.33 | 10.58 | 204.5 | 1.04e-04 | 0.0005 | 0.0005 | 0.0000 | 0.0002 | 1.2919 | 2.2956 | 0.0064 | 0.0058 | 0.0058 | 0.0000 | 0.0000 | 4.25 | N | N | N | N | N | N | N | Y | N | N
220118.0 | 0.0 | 0.000 | 190.2 | 139.4 | 87.2 | 95.2 | 27.8 | 2.7 | 7.9 | 140.7 | 99.5 | 1.0 | 0.0399 | 27.9190 | 298.5 | 300.2 | 53.072 | 34.470 | 60.8 | 59.6 | 1.2 | 13.2 | 4.34 | 10.55 | 204.5 | 6.65e-06 | 0.0005 | 0.0005 | 0.0000 | 0.0002 | 1.2909 | 2.2821 | 0.0064 | 0.0057 | 0.0057 | 0.0000 | 0.0000 | 4.53 | N | N | N | N | N | N | N | Y | N | N
220119.0 | 0.0 | 0.000 | 190.1 | 139.4 | 87.2 | 95.2 | 27.8 | 2.8 | 8.0 | 140.6 | 99.5 | 1.0 | 0.0395 | 27.9153 | 298.1 | 300.0 | 52.785 | 34.295 | 60.8 | 59.6 | 1.2 | 13.0 | 4.34 | 10.53 | 204.5 | 6.68e-06 | 0.0005 | 0.0005 | 0.0000 | 0.0002 | 1.2850 | 2.2676 | 0.0063 | 0.0057 | 0.0057 | 0.0000 | 0.0000 | 4.65 | N | N | N | N | N | N | N | Y | N | N
220120.0 | 0.0 | 0.000 | 190.1 | 139.4 | 87.2 | 95.2 | 27.8 | 3.0 | 8.1 | 140.8 | 99.5 | 1.0 | 0.0409 | 27.9177 | 298.1 | 300.0 | 53.615 | 34.838 | 60.9 | 59.7 | 1.2 | 8.8 | 4.34 | 10.52 | 204.4 | 5.64e-04 | 0.0005 | 0.0005 | 0.0000 | 0.0002 | 1.3060 | 2.3013 | 0.0064 | 0.0058 | 0.0058 | 0.0000 | 0.0000 | 4.20 | N | N | N | N | N | N | N | Y | N | N
220121.0 | 0.0 | 0.000 | 190.1 | 139.3 | 87.3 | 95.2 | 27.8 | 3.3 | 8.2 | 140.7 | 99.4 | 1.0 | 0.0413 | 27.9213 | 298.1 | 299.8 | 53.870 | 35.006 | 61.0 | 59.7 | 1.2 | 2.0 | 4.35 | 10.51 | 204.4 | 3.18e-04 | 0.0005 | 0.0005 | 0.0000 | 0.0000 | 1.3153 | 2.3097 | 0.0065 | 0.0058 | 0.0058 | 0.0000 | 0.0000 | 4.32 | N | N | N | N | N | N | N | Y | N | N
220122.0 | 0.0 | 0.000 | 190.1 | 139.2 | 87.2 | 95.2 | 27.8 | 3.2 | 8.2 | 140.8 | 99.4 | 0.9 | 0.0413 | 27.9215 | 298.1 | 299.8 | 53.842 | 34.992 | 61.0 | 59.8 | 1.2 | -2.9 | 4.36 | 10.49 | 199.4 | 6.55e-06 | 0.0005 | 0.0005 | 0.0000 | 0.0000 | 1.3180 | 2.3046 | 0.0063 | 0.0057 | 0.0057 | 0.0000 | 0.0000 | 4.46 | N | N | N | N | N | N | N | Y | N | N
220123.0 | 0.0 | 0.000 | 190.3 | 139.3 | 87.2 | 95.2 | 27.8 | 3.2 | 8.1 | 140.7 | 99.4 | 1.0 | 0.0410 | 27.9159 | 297.8 | 299.6 | 53.650 | 34.874 | 61.1 | 59.9 | 1.2 | -1.5 | 4.37 | 10.47 | 185.2 | 7.09e-05 | 0.0005 | 0.0005 | 0.0000 | 0.0000 | 1.3155 | 2.2932 | 0.0058 | 0.0053 | 0.0053 | 0.0000 | 0.0000 | 4.54 | N | N | N | N | N | N | N | Y | N | N
220124.0 | 0.0 | 0.000 | 190.3 | 139.3 | 87.2 | 95.2 | 27.8 | 3.1 | 8.1 | 140.7 | 99.4 | 0.9 | 0.0411 | 27.9109 | 297.5 | 299.6 | 53.735 | 34.937 | 61.3 | 60.0 | 1.2 | 1.4 | 4.37 | 10.47 | 183.2 | 1.76e-04 | 0.0005 | 0.0005 | 0.0000 | 0.0000 | 1.3191 | 2.2967 | 0.0058 | 0.0052 | 0.0052 | 0.0000 | 0.0000 | 2.03 | N | N | N | N | N | N | N | Y | N | N
220125.0 | 0.0 | 0.000 | 190.2 | 139.4 | 87.3 | 95.2 | 27.8 | 3.0 | 8.1 | 140.8 | 99.5 | 1.0 | 0.0409 | 27.9106 | 297.4 | 299.6 | 53.584 | 34.841 | 61.4 | 60.2 | 1.2 | 6.1 | 4.37 | 10.49 | 182.3 | 6.58e-06 | 0.0005 | 0.0005 | 0.0000 | 0.0001 | 1.3138 | 2.2937 | 0.0057 | 0.0052 | 0.0052 | 0.0000 | 0.0000 | 1.77 | N | N | N | N | N | N | N | Y | N | N
220126.0 | 0.0 | 0.000 | 190.2 | 139.2 | 87.3 | 95.2 | 27.8 | 3.0 | 8.1 | 140.7 | 99.3 | 0.9 | 0.0395 | 27.9108 | 297.4 | 299.6 | 52.688 | 34.259 | 61.5 | 60.3 | 1.2 | 11.5 | 4.30 | 10.58 | 179.9 | 1.55e-03 | 0.0005 | 0.0005 | 0.0000 | 0.0002 | 1.2730 | 2.2749 | 0.0056 | 0.0050 | 0.0050 | 0.0000 | 0.0000 | 1.96 | N | N | N | N | N | N | N | Y | N | N
220127.0 | 0.0 | 0.000 | 190.2 | 139.4 | 87.3 | 95.2 | 27.8 | 3.1 | 8.1 | 140.7 | 99.5 | 1.0 | 0.0386 | 27.9086 | 297.2 | 299.5 | 52.054 | 33.854 | 61.6 | 60.4 | 1.2 | 10.9 | 4.13 | 10.78 | 173.1 | 5.10e-04 | 0.0005 | 0.0005 | 0.0000 | 0.0002 | 1.2078 | 2.2922 | 0.0053 | 0.0048 | 0.0048 | 0.0000 | 0.0000 | 2.05 | N | N | N | N | N | N | N | Y | N | N
220128.0 | 0.0 | 0.000 | 190.2 | 139.4 | 87.2 | 95.2 | 27.8 | 3.2 | 8.2 | 140.4 | 99.5 | 1.0 | 0.0399 | 27.9122 | 297.2 | 299.5 | 52.836 | 34.365 | 61.7 | 60.5 | 1.2 | 6.9 | 3.93 | 11.11 | 171.6 | 3.96e-04 | 0.0005 | 0.0005 | 0.0000 | 0.0001 | 1.1662 | 2.3973 | 0.0053 | 0.0048 | 0.0048 | 0.0000 | 0.0000 | 2.33 | N | N | N | N | N | N | N | Y | N | N
220129.0 | 0.0 | 0.000 | 190.2 | 139.2 | 87.3 | 95.2 | 27.8 | 3.2 | 8.2 | 140.4 | 99.3 | 0.9 | 0.0399 | 27.9143 | 297.3 | 299.5 | 52.907 | 34.412 | 61.8 | 60.6 | 1.2 | 3.5 | 3.80 | 11.34 | 176.3 | 4.00e-04 | 0.0005 | 0.0005 | 0.0000 | 0.0001 | 1.1284 | 2.4498 | 0.0055 | 0.0050 | 0.0050 | 0.0000 | 0.0000 | 4.75 | N | N | N | N | N | N | N | Y | N | N
220130.0 | 0.0 | 0.000 | 190.3 | 139.3 | 87.3 | 95.2 | 27.8 | 3.2 | 8.1 | 140.5 | 99.4 | 1.0 | 0.0399 | 27.9099 | 297.0 | 299.3 | 52.936 | 34.438 | 61.9 | 60.7 | 1.2 | 3.5 | 3.74 | 11.50 | 183.1 | 9.15e-04 | 0.0005 | 0.0005 | 0.0000 | 0.0001 | 1.1136 | 2.4869 | 0.0057 | 0.0051 | 0.0051 | 0.0000 | 0.0000 | 4.47 | N | N | N | N | N | N | N | Y | N | N
220131.0 | 0.0 | 0.000 | 190.2 | 139.3 | 87.2 | 95.2 | 27.8 | 3.1 | 8.1 | 140.5 | 99.4 | 0.9 | 0.0398 | 27.9033 | 296.6 | 299.2 | 52.864 | 34.400 | 61.9 | 60.7 | 1.2 | 4.6 | 3.79 | 11.48 | 192.3 | 1.79e-03 | 0.0005 | 0.0005 | 0.0000 | 0.0001 | 1.1267 | 2.4791 | 0.0060 | 0.0054 | 0.0054 | 0.0000 | 0.0000 | 4.44 | N | N | N | N | N | N | N | Y | N | N
220132.0 | 0.0 | 0.000 | 190.2 | 139.3 | 87.1 | 95.2 | 27.8 | 2.9 | 8.0 | 140.5 | 99.4 | 0.9 | 0.0397 | 27.9018 | 296.5 | 299.1 | 52.765 | 34.340 | 62.0 | 60.7 | 1.2 | 5.8 | 3.97 | 11.28 | 201.6 | 1.50e-03 | 0.0005 | 0.0005 | 0.0000 | 0.0001 | 1.1773 | 2.4322 | 0.0063 | 0.0056 | 0.0056 | 0.0000 | 0.0000 | 4.43 | N | N | N | N | N | N | N | Y | N | N
220133.0 | 0.0 | 0.000 | 190.2 | 139.3 | 87.2 | 95.2 | 27.8 | 2.9 | 8.0 | 140.6 | 99.4 | 0.9 | 0.0402 | 27.9071 | 296.6 | 299.1 | 53.127 | 34.575 | 62.0 | 60.7 | 1.2 | 3.7 | 4.16 | 11.02 | 204.4 | 6.63e-06 | 0.0005 | 0.0005 | 0.0000 | 0.0001 | 1.2425 | 2.3922 | 0.0064 | 0.0058 | 0.0058 | 0.0000 | 0.0000 | 4.46 | N | N | N | N | N | N | N | Y | N | N
220134.0 | 0.0 | 0.000 | 190.2 | 139.3 | 87.2 | 95.2 | 27.8 | 3.0 | 8.1 | 140.6 | 99.4 | 1.0 | 0.0396 | 27.9110 | 296.8 | 299.1 | 52.723 | 34.311 | 62.0 | 60.7 | 1.2 | 3.6 | 4.27 | 10.82 | 202.3 | 6.68e-06 | 0.0005 | 0.0005 | 0.0000 | 0.0001 | 1.2640 | 2.3311 | 0.0063 | 0.0057 | 0.0057 | 0.0000 | 0.0000 | 4.36 | N | N | N | N | N | N | N | Y | N | N
220135.0 | 0.0 | 0.000 | 190.2 | 139.2 | 87.1 | 95.2 | 27.8 | 2.9 | 8.0 | 140.7 | 99.3 | 0.9 | 0.0400 | 27.9132 | 296.8 | 298.7 | 52.987 | 34.485 | 62.0 | 60.7 | 1.2 | 4.7 | 4.30 | 10.70 | 198.7 | 6.64e-06 | 0.0005 | 0.0005 | 0.0000 | 0.0001 | 1.2814 | 2.3162 | 0.0062 | 0.0056 | 0.0056 | 0.0000 | 0.0000 | 4.29 | N | N | N | N | N | N | N | Y | N | N
220136.0 | 0.0 | 0.000 | 190.1 | 139.2 | 87.2 | 95.2 | 27.8 | 2.6 | 7.9 | 140.7 | 99.3 | 0.9 | 0.0401 | 27.9119 | 296.6 | 298.6 | 53.001 | 34.501 | 61.9 | 60.7 | 1.2 | 6.1 | 4.32 | 10.62 | 196.8 | 4.56e-04 | 0.0005 | 0.0005 | 0.0000 | 0.0001 | 1.2862 | 2.2993 | 0.0061 | 0.0055 | 0.0055 | 0.0000 | 0.0000 | 4.51 | N | N | N | N | N | N | N | Y | N | N
220137.0 | 0.0 | 0.000 | 190.2 | 139.3 | 87.2 | 95.2 | 27.8 | 2.5 | 7.9 | 140.6 | 99.4 | 1.0 | 0.0397 | 27.9093 | 296.3 | 298.7 | 52.739 | 34.339 | 62.0 | 60.7 | 1.2 | 9.9 | 4.33 | 10.57 | 195.0 | 7.42e-04 | 0.0005 | 0.0005 | 0.0000 | 0.0002 | 1.2831 | 2.2795 | 0.0060 | 0.0055 | 0.0055 | 0.0000 | 0.0000 | 4.10 | N | N | N | N | N | N | N | Y | N | N
220138.0 | 0.0 | 0.000 | 190.1 | 139.4 | 87.2 | 95.2 | 27.8 | 2.6 | 7.9 | 140.7 | 99.5 | 1.0 | 0.0405 | 27.9152 | 296.6 | 298.4 | 53.366 | 34.743 | 62.0 | 60.7 | 1.2 | 9.1 | 4.33 | 10.55 | 191.8 | 6.60e-06 | 0.0006 | 0.0005 | 0.0000 | 0.0002 | 1.3004 | 2.3018 | 0.0060 | 0.0054 | 0.0054 | 0.0000 | 0.0000 | 4.46 | N | N | N | N | N | N | N | Y | N | N
220139.0 | 0.0 | 0.000 | 190.2 | 139.4 | 87.2 | 95.2 | 27.8 | 2.6 | 7.9 | 140.5 | 99.5 | 1.0 | 0.0406 | 27.9143 | 296.5 | 298.4 | 53.455 | 34.805 | 62.0 | 60.8 | 1.2 | 3.8 | 4.34 | 10.54 | 188.4 | 6.58e-06 | 0.0006 | 0.0005 | 0.0000 | 0.0001 | 1.3029 | 2.3036 | 0.0059 | 0.0053 | 0.0053 | 0.0000 | 0.0000 | 4.53 | N | N | N | N | N | N | N | Y | N | N
220140.0 | 0.0 | 0.000 | 190.1 | 139.4 | 87.2 | 95.2 | 27.8 | 2.7 | 8.0 | 140.7 | 99.5 | 1.0 | 0.0408 | 27.9127 | 296.2 | 298.2 | 53.501 | 34.847 | 62.1 | 60.9 | 1.2 | -0.5 | 4.34 | 10.53 | 187.2 | 6.58e-06 | 0.0006 | 0.0005 | 0.0000 | 0.0000 | 1.3061 | 2.3037 | 0.0059 | 0.0053 | 0.0053 | 0.0000 | 0.0000 | 4.12 | N | N | N | N | N | N | N | Y | N | N
220141.0 | 0.0 | 0.000 | 190.1 | 139.3 | 87.1 | 95.2 | 27.8 | 3.0 | 8.1 | 140.6 | 99.4 | 0.9 | 0.0405 | 27.9119 | 296.1 | 298.2 | 53.350 | 34.750 | 62.2 | 61.0 | 1.2 | -3.3 | 4.35 | 10.51 | 186.5 | 4.69e-04 | 0.0006 | 0.0005 | 0.0000 | 0.0000 | 1.3058 | 2.2934 | 0.0058 | 0.0053 | 0.0053 | 0.0000 | 0.0000 | 4.50 | N | N | N | N | N | N | N | Y | N | N
220142.0 | 0.0 | 0.000 | 190.1 | 139.3 | 87.2 | 95.2 | 27.8 | 3.1 | 8.1 | 140.6 | 99.4 | 0.9 | 0.0409 | 27.9172 | 296.3 | 298.0 | 53.573 | 34.895 | 62.3 | 61.1 | 1.2 | -2.9 | 4.36 | 10.50 | 186.3 | 6.57e-06 | 0.0006 | 0.0005 | 0.0000 | 0.0000 | 1.3132 | 2.3005 | 0.0059 | 0.0053 | 0.0053 | 0.0000 | 0.0000 | 1.79 | N | N | N | N | N | N | N | Y | N | N
220143.0 | 0.0 | 0.000 | 190.1 | 139.3 | 87.2 | 95.2 | 27.8 | 3.0 | 8.1 | 140.7 | 99.4 | 0.9 | 0.0406 | 27.9182 | 296.2 | 297.8 | 53.375 | 34.770 | 62.4 | 61.2 | 1.2 | -4.0 | 4.36 | 10.49 | 186.2 | 8.63e-04 | 0.0006 | 0.0005 | 0.0000 | 0.0000 | 1.3090 | 2.2909 | 0.0058 | 0.0053 | 0.0053 | 0.0000 | 0.0000 | 2.39 | N | N | N | N | N | N | N | Y | N | N
220144.0 | 0.0 | 0.000 | 190.1 | 139.4 | 87.2 | 95.2 | 27.8 | 2.8 | 8.0 | 140.6 | 99.5 | 1.0 | 0.0401 | 27.9177 | 296.1 | 297.8 | 52.994 | 34.523 | 62.6 | 61.3 | 1.3 | -3.6 | 4.34 | 10.53 | 184.0 | 1.09e-03 | 0.0006 | 0.0005 | 0.0000 | 0.0000 | 1.2940 | 2.2818 | 0.0057 | 0.0052 | 0.0052 | 0.0000 | 0.0000 | 1.74 | N | N | N | N | N | N | N | Y | N | N
220145.0 | 0.0 | 0.000 | 190.2 | 139.2 | 87.1 | 95.2 | 27.8 | 2.3 | 7.8 | 140.6 | 99.3 | 0.9 | 0.0391 | 27.9209 | 296.3 | 298.0 | 52.386 | 34.126 | 62.7 | 61.4 | 1.3 | 0.5 | 4.24 | 10.68 | 178.6 | 3.14e-04 | 0.0005 | 0.0005 | 0.0000 | 0.0000 | 1.2490 | 2.2887 | 0.0055 | 0.0050 | 0.0050 | 0.0000 | 0.0000 | 2.16 | N | N | N | N | N | N | N | Y | N | N
220146.0 | 0.0 | 0.000 | 190.2 | 139.2 | 87.1 | 95.2 | 27.8 | 2.0 | 7.7 | 140.3 | 99.3 | 0.9 | 0.0389 | 27.9222 | 296.2 | 297.7 | 52.216 | 34.021 | 62.8 | 61.6 | 1.3 | 3.0 | 4.04 | 10.95 | 173.9 | 9.74e-04 | 0.0005 | 0.0005 | 0.0000 | 0.0001 | 1.1872 | 2.3389 | 0.0053 | 0.0048 | 0.0048 | 0.0000 | 0.0000 | 2.26 | N | N | N | N | N | N | N | Y | N | N
220147.0 | 0.0 | 0.000 | 190.2 | 139.3 | 87.2 | 95.2 | 27.8 | 2.5 | 7.9 | 140.5 | 99.4 | 0.9 | 0.0401 | 27.9181 | 295.9 | 297.7 | 53.044 | 34.570 | 63.0 | 61.7 | 1.3 | 2.4 | 3.86 | 11.23 | 174.5 | 6.28e-04 | 0.0006 | 0.0005 | 0.0000 | 0.0000 | 1.1532 | 2.4384 | 0.0054 | 0.0049 | 0.0049 | 0.0000 | 0.0000 | 4.93 | N | N | N | N | N | N | N | Y | N | N
220148.0 | 0.0 | 0.000 | 190.2 | 139.3 | 87.1 | 95.2 | 27.8 | 3.0 | 8.1 | 140.3 | 99.5 | 1.0 | 0.0401 | 27.9154 | 295.7 | 297.7 | 53.110 | 34.615 | 63.0 | 61.8 | 1.3 | 1.8 | 3.77 | 11.44 | 180.0 | 6.62e-06 | 0.0006 | 0.0005 | 0.0000 | 0.0000 | 1.1256 | 2.4864 | 0.0056 | 0.0051 | 0.0051 | 0.0000 | 0.0000 | 4.55 | N | N | N | N | N | N | N | Y | N | N
220149.0 | 0.0 | 0.000 | 190.2 | 139.3 | 87.1 | 95.2 | 27.8 | 3.0 | 8.1 | 140.4 | 99.4 | 1.0 | 0.0399 | 27.9145 | 295.6 | 297.3 | 52.900 | 34.482 | 63.1 | 61.9 | 1.3 | 1.9 | 3.74 | 11.52 | 189.5 | 6.65e-06 | 0.0006 | 0.0005 | 0.0000 | 0.0000 | 1.1146 | 2.4937 | 0.0059 | 0.0053 | 0.0053 | 0.0000 | 0.0000 | 4.20 | N | N | N | N | N | N | N | Y | N | N
220150.0 | 0.0 | 0.000 | 190.2 | 139.4 | 87.1 | 95.2 | 27.8 | 2.8 | 8.0 | 140.5 | 99.5 | 1.0 | 0.0401 | 27.9221 | 295.9 | 297.3 | 52.955 | 34.516 | 63.2 | 61.9 | 1.3 | 0.2 | 3.85 | 11.41 | 198.7 | 6.64e-06 | 0.0006 | 0.0005 | 0.0000 | 0.0000 | 1.1473 | 2.4735 | 0.0062 | 0.0056 | 0.0056 | 0.0000 | 0.0000 | 4.24 | N | N | N | N | N | N | N | Y | N | N
220151.0 | 0.0 | 0.000 | 190.2 | 139.2 | 87.0 | 95.2 | 27.8 | 2.6 | 7.9 | 140.5 | 99.3 | 0.9 | 0.0399 | 27.9247 | 295.9 | 297.1 | 52.829 | 34.436 | 63.2 | 61.9 | 1.3 | 2.5 | 4.06 | 11.17 | 204.7 | 1.18e-03 | 0.0006 | 0.0005 | 0.0000 | 0.0000 | 1.2069 | 2.4158 | 0.0064 | 0.0057 | 0.0057 | 0.0000 | 0.0000 | 4.28 | N | N | N | N | N | N | N | Y | N | N
220152.0 | 0.0 | 0.000 | 190.3 | 139.3 | 87.1 | 95.2 | 27.8 | 2.5 | 7.9 | 140.7 | 99.4 | 0.9 | 0.0399 | 27.9186 | 295.5 | 296.9 | 52.852 | 34.460 | 63.2 | 61.9 | 1.3 | 5.4 | 4.22 | 10.93 | 205.5 | 1.14e-03 | 0.0006 | 0.0005 | 0.0000 | 0.0001 | 1.2549 | 2.3648 | 0.0064 | 0.0058 | 0.0058 | 0.0000 | 0.0000 | 4.37 | N | N | N | N | N | N | N | Y | N | N
220153.0 | 0.0 | 0.000 | 190.2 | 139.2 | 87.0 | 95.2 | 27.8 | 2.5 | 7.9 | 140.6 | 99.3 | 0.9 | 0.0396 | 27.9153 | 295.3 | 297.3 | 52.717 | 34.379 | 63.2 | 61.9 | 1.3 | 9.5 | 4.28 | 10.76 | 201.5 | 1.37e-03 | 0.0006 | 0.0005 | 0.0000 | 0.0002 | 1.2719 | 2.3228 | 0.0063 | 0.0056 | 0.0056 | 0.0000 | 0.0000 | 4.31 | N | N | N | N | N | N | N | Y | N | N
220154.0 | 0.0 | 0.000 | 190.2 | 139.4 | 87.1 | 95.2 | 27.8 | 2.7 | 8.0 | 140.6 | 99.5 | 1.0 | 0.0395 | 27.9120 | 295.1 | 297.1 | 52.595 | 34.304 | 63.1 | 61.9 | 1.3 | 12.6 | 4.30 | 10.66 | 196.6 | 5.45e-04 | 0.0006 | 0.0005 | 0.0000 | 0.0002 | 1.2749 | 2.2963 | 0.0061 | 0.0055 | 0.0055 | 0.0000 | 0.0000 | 4.16 | N | N | N | N | N | N | N | Y | N | N
220155.0 | 0.0 | 0.000 | 190.3 | 139.2 | 87.1 | 95.2 | 27.8 | 2.8 | 8.0 | 140.6 | 99.3 | 0.9 | 0.0396 | 27.9164 | 295.3 | 296.9 | 52.624 | 34.321 | 63.1 | 61.9 | 1.3 | 11.1 | 4.32 | 10.60 | 192.5 | 1.58e-03 | 0.0006 | 0.0005 | 0.0000 | 0.0002 | 1.2788 | 2.2849 | 0.0060 | 0.0054 | 0.0054 | 0.0000 | 0.0000 | 3.95 | N | N | N | N | N | N | N | Y | N | N
220156.0 | 0.0 | 0.000 | 190.2 | 139.4 | 87.1 | 95.2 | 27.8 | 2.9 | 8.0 | 140.6 | 99.5 | 1.0 | 0.0398 | 27.9221 | 295.4 | 296.8 | 52.822 | 34.449 | 63.1 | 61.8 | 1.3 | 7.7 | 4.33 | 10.57 | 190.4 | 2.73e-05 | 0.0006 | 0.0005 | 0.0000 | 0.0001 | 1.2888 | 2.2856 | 0.0059 | 0.0054 | 0.0054 | 0.0000 | 0.0000 | 4.09 | N | N | N | N | N | N | N | Y | N | N
220157.0 | 0.0 | 0.000 | 190.1 | 139.1 | 87.1 | 95.2 | 27.8 | 3.0 | 8.1 | 140.4 | 99.3 | 0.9 | 0.0396 | 27.9204 | 295.3 | 296.9 | 52.712 | 34.383 | 63.1 | 61.8 | 1.3 | 6.3 | 4.34 | 10.54 | 188.9 | 6.67e-06 | 0.0006 | 0.0005 | 0.0000 | 0.0001 | 1.2892 | 2.2744 | 0.0059 | 0.0053 | 0.0053 | 0.0000 | 0.0000 | 4.34 | N | N | N | N | N | N | N | Y | N | N
220158.0 | 0.0 | 0.000 | 190.2 | 139.3 | 87.1 | 95.2 | 27.8 | 3.0 | 8.1 | 140.6 | 99.4 | 1.0 | 0.0391 | 27.9157 | 294.9 | 296.6 | 52.324 | 34.139 | 63.1 | 61.8 | 1.3 | 7.1 | 4.35 | 10.53 | 187.8 | 6.71e-06 | 0.0006 | 0.0005 | 0.0000 | 0.0001 | 1.2815 | 2.2565 | 0.0058 | 0.0052 | 0.0052 | 0.0000 | 0.0000 | 4.64 | N | N | N | N | N | N | N | Y | N | N
220159.0 | 0.0 | 0.000 | 190.1 | 139.3 | 87.1 | 95.2 | 27.8 | 2.8 | 8.0 | 140.7 | 99.4 | 0.9 | 0.0394 | 27.9135 | 294.8 | 296.6 | 52.519 | 34.271 | 63.1 | 61.9 | 1.3 | 6.4 | 4.35 | 10.51 | 186.9 | 6.69e-06 | 0.0006 | 0.0005 | 0.0000 | 0.0001 | 1.2874 | 2.2618 | 0.0058 | 0.0052 | 0.0052 | 0.0000 | 0.0000 | 4.53 | N | N | N | N | N | N | N | Y | N | N
220200.0 | 0.0 | 0.000 | 190.3 | 139.2 | 87.1 | 95.2 | 27.8 | 2.8 | 8.0 | 140.5 | 99.3 | 0.9 | 0.0408 | 27.9179 | 294.9 | 296.6 | 53.475 | 34.895 | 63.2 | 61.9 | 1.3 | 4.2 | 4.35 | 10.50 | 186.7 | 6.57e-06 | 0.0006 | 0.0006 | 0.0000 | 0.0001 | 1.3119 | 2.3002 | 0.0059 | 0.0053 | 0.0053 | 0.0000 | 0.0000 | 4.54 | N | N | N | N | N | N | N | Y | N | N
220201.0 | 0.0 | 0.000 | 190.2 | 139.3 | 87.1 | 95.2 | 27.8 | 2.2 | 7.8 | 140.7 | 99.4 | 1.0 | 0.0413 | 27.9232 | 295.0 | 296.4 | 53.775 | 35.093 | 63.3 | 62.0 | 1.3 | 3.5 | 4.36 | 10.48 | 186.8 | 6.53e-06 | 0.0006 | 0.0006 | 0.0000 | 0.0001 | 1.3223 | 2.3095 | 0.0059 | 0.0053 | 0.0053 | 0.0000 | 0.0000 | 4.30 | N | N | N | N | N | N | N | Y | N | N
220202.0 | 0.0 | 0.000 | 190.2 | 139.3 | 87.1 | 95.2 | 27.8 | 1.9 | 7.7 | 140.6 | 99.4 | 1.0 | 0.0410 | 27.9217 | 294.9 | 296.4 | 53.581 | 34.970 | 63.4 | 62.1 | 1.3 | 6.8 | 4.37 | 10.47 | 186.6 | 6.55e-06 | 0.0006 | 0.0006 | 0.0000 | 0.0001 | 1.3200 | 2.2989 | 0.0059 | 0.0053 | 0.0053 | 0.0000 | 0.0000 | 4.63 | N | N | N | N | N | N | N | Y | N | N
220203.0 | 0.0 | 0.000 | 190.2 | 139.2 | 87.0 | 95.2 | 27.8 | 1.9 | 7.7 | 140.5 | 99.3 | 0.9 | 0.0413 | 27.9195 | 294.6 | 296.4 | 53.707 | 35.060 | 63.5 | 62.2 | 1.3 | 9.9 | 4.37 | 10.46 | 185.9 | 4.88e-04 | 0.0006 | 0.0006 | 0.0000 | 0.0002 | 1.3233 | 2.3030 | 0.0059 | 0.0053 | 0.0053 | 0.0000 | 0.0000 | 2.11 | N | N | N | N | N | N | N | Y | N | N
220204.0 | 0.0 | 0.000 | 190.2 | 139.4 | 87.0 | 95.2 | 27.8 | 1.9 | 7.7 | 140.7 | 99.5 | 1.0 | 0.0404 | 27.9201 | 294.6 | 296.4 | 53.183 | 34.720 | 63.7 | 62.4 | 1.3 | 10.4 | 4.37 | 10.47 | 185.1 | 1.14e-03 | 0.0006 | 0.0006 | 0.0000 | 0.0002 | 1.3098 | 2.2816 | 0.0058 | 0.0052 | 0.0052 | 0.0000 | 0.0000 | 1.74 | N | N | N | N | N | N | N | Y | N | N
220205.0 | 0.0 | 0.000 | 190.2 | 139.4 | 87.0 | 95.2 | 27.8 | 1.9 | 7.7 | 140.6 | 99.5 | 1.0 | 0.0407 | 27.9175 | 294.4 | 295.9 | 53.400 | 34.869 | 63.8 | 62.5 | 1.3 | 7.1 | 4.34 | 10.52 | 184.0 | 1.01e-03 | 0.0006 | 0.0006 | 0.0000 | 0.0001 | 1.3079 | 2.3023 | 0.0058 | 0.0052 | 0.0052 | 0.0000 | 0.0000 | 2.34 | N | N | N | N | N | N | N | Y | N | N
220206.0 | 0.0 | 0.000 | 190.2 | 139.4 | 87.0 | 95.2 | 27.8 | 1.8 | 7.6 | 140.4 | 99.5 | 1.0 | 0.0392 | 27.9152 | 294.3 | 296.4 | 52.342 | 34.180 | 63.9 | 62.7 | 1.3 | 5.7 | 4.25 | 10.68 | 178.1 | 6.57e-04 | 0.0006 | 0.0005 | 0.0000 | 0.0001 | 1.2550 | 2.2924 | 0.0055 | 0.0050 | 0.0050 | 0.0000 | 0.0000 | 2.20 | N | N | N | N | N | N | N | Y | N | N
220207.0 | 0.0 | 0.000 | 190.1 | 139.3 | 87.1 | 95.2 | 27.8 | 1.9 | 7.7 | 140.6 | 99.4 | 0.9 | 0.0392 | 27.9161 | 294.3 | 296.2 | 52.370 | 34.200 | 64.0 | 62.8 | 1.3 | 9.0 | 4.05 | 10.97 | 174.0 | 1.91e-03 | 0.0006 | 0.0005 | 0.0000 | 0.0002 | 1.1957 | 2.3548 | 0.0054 | 0.0049 | 0.0049 | 0.0000 | 0.0000 | 2.03 | N | N | N | N | N | N | N | Y | N | N
220208.0 | 0.0 | 0.000 | 190.2 | 139.3 | 87.0 | 95.2 | 27.8 | 1.9 | 7.7 | 140.4 | 99.4 | 0.9 | 0.0395 | 27.9160 | 294.1 | 295.9 | 52.580 | 34.344 | 64.1 | 62.9 | 1.3 | 7.3 | 3.87 | 11.25 | 176.0 | 1.50e-03 | 0.0006 | 0.0006 | 0.0000 | 0.0001 | 1.1464 | 2.4252 | 0.0055 | 0.0049 | 0.0049 | 0.0000 | 0.0000 | 4.72 | N | N | N | N | N | N | N | Y | N | N
220209.0 | 0.0 | 0.000 | 190.2 | 139.2 | 87.1 | 95.2 | 27.8 | 2.1 | 7.8 | 140.5 | 99.3 | 0.9 | 0.0391 | 27.9151 | 293.9 | 295.9 | 52.284 | 34.158 | 64.2 | 62.9 | 1.3 | 7.8 | 3.77 | 11.45 | 181.3 | 9.26e-04 | 0.0006 | 0.0005 | 0.0000 | 0.0001 | 1.1112 | 2.4552 | 0.0056 | 0.0051 | 0.0051 | 0.0000 | 0.0000 | 4.78 | N | N | N | N | N | N | N | Y | N | N
220210.0 | 0.0 | 0.000 | 190.2 | 139.4 | 87.0 | 95.2 | 27.8 | 2.2 | 7.8 | 140.5 | 99.5 | 1.0 | 0.0400 | 27.9135 | 293.8 | 295.5 | 52.905 | 34.567 | 64.2 | 62.9 | 1.3 | 4.0 | 3.76 | 11.51 | 189.3 | 1.26e-04 | 0.0006 | 0.0006 | 0.0000 | 0.0001 | 1.1229 | 2.4988 | 0.0059 | 0.0053 | 0.0053 | 0.0000 | 0.0000 | 4.57 | N | N | N | N | N | N | N | Y | N | N
220211.0 | 0.0 | 0.000 | 190.2 | 139.4 | 87.0 | 95.2 | 27.8 | 2.1 | 7.7 | 140.5 | 99.5 | 1.0 | 0.0400 | 27.9148 | 293.8 | 295.5 | 52.884 | 34.555 | 64.2 | 63.0 | 1.3 | -3.2 | 3.89 | 11.39 | 200.9 | 1.66e-03 | 0.0006 | 0.0006 | 0.0000 | 0.0000 | 1.1614 | 2.4711 | 0.0063 | 0.0057 | 0.0057 | 0.0000 | 0.0000 | 4.39 | N | N | N | N | N | N | N | Y | N | N
220212.0 | 0.0 | 0.000 | 190.3 | 139.4 | 87.0 | 95.2 | 27.8 | 1.8 | 7.6 | 140.7 | 99.5 | 1.0 | 0.0395 | 27.9225 | 294.1 | 295.5 | 52.600 | 34.368 | 64.2 | 63.0 | 1.3 | -4.1 | 4.09 | 11.14 | 207.2 | 6.67e-06 | 0.0006 | 0.0006 | 0.0000 | 0.0000 | 1.2125 | 2.4043 | 0.0064 | 0.0058 | 0.0058 | 0.0000 | 0.0000 | 4.00 | N | N | N | N | N | N | N | Y | N | N
220213.0 | 0.0 | 0.000 | 190.2 | 139.4 | 87.0 | 95.2 | 27.8 | 1.6 | 7.6 | 140.6 | 99.5 | 1.0 | 0.0400 | 27.9257 | 294.2 | 295.3 | 52.834 | 34.520 | 64.2 | 62.9 | 1.3 | -0.7 | 4.23 | 10.90 | 206.9 | 2.32e-04 | 0.0006 | 0.0006 | 0.0000 | 0.0000 | 1.2599 | 2.3629 | 0.0064 | 0.0058 | 0.0058 | 0.0000 | 0.0000 | 3.98 | N | N | N | N | N | N | N | Y | N | N
220214.0 | 0.0 | 0.000 | 190.3 | 139.2 | 87.0 | 95.2 | 27.8 | 2.0 | 7.7 | 140.6 | 99.3 | 0.9 | 0.0403 | 27.9257 | 294.0 | 295.3 | 53.023 | 34.649 | 64.2 | 62.9 | 1.3 | 0.0 | 4.30 | 10.74 | 204.3 | 6.94e-04 | 0.0006 | 0.0006 | 0.0000 | 0.0000 | 1.2855 | 2.3361 | 0.0064 | 0.0058 | 0.0058 | 0.0000 | 0.0000 | 4.37 | N | N | N | N | N | N | N | Y | N | N
220215.0 | 0.0 | 0.000 | 190.2 | 139.2 | 87.0 | 95.2 | 27.8 | 2.0 | 7.7 | 140.6 | 99.3 | 0.9 | 0.0406 | 27.9225 | 293.8 | 295.3 | 53.280 | 34.824 | 64.2 | 63.0 | 1.3 | 3.4 | 4.32 | 10.63 | 198.0 | 1.21e-03 | 0.0006 | 0.0006 | 0.0000 | 0.0001 | 1.2997 | 2.3247 | 0.0062 | 0.0056 | 0.0056 | 0.0000 | 0.0000 | 4.31 | N | N | N | N | N | N | N | Y | N | N
220216.0 | 0.0 | 0.000 | 190.2 | 139.4 | 87.0 | 95.2 | 27.8 | 1.9 | 7.7 | 140.6 | 99.5 | 1.0 | 0.0401 | 27.9184 | 293.5 | 295.3 | 52.973 | 34.631 | 64.3 | 63.0 | 1.3 | 6.9 | 4.33 | 10.57 | 194.3 | 6.62e-06 | 0.0006 | 0.0006 | 0.0000 | 0.0001 | 1.2957 | 2.2989 | 0.0061 | 0.0055 | 0.0055 | 0.0000 | 0.0000 | 4.10 | N | N | N | N | N | N | N | Y | N | N
220217.0 | 0.0 | 0.000 | 190.1 | 139.5 | 87.0 | 95.2 | 27.8 | 1.4 | 7.5 | 140.6 | 99.6 | 1.0 | 0.0399 | 27.9207 | 293.6 | 295.1 | 52.771 | 34.499 | 64.3 | 63.0 | 1.3 | 9.3 | 4.34 | 10.54 | 191.2 | 6.64e-06 | 0.0006 | 0.0006 | 0.0000 | 0.0002 | 1.2920 | 2.2838 | 0.0060 | 0.0054 | 0.0054 | 0.0000 | 0.0000 | 4.64 | N | N | N | N | N | N | N | Y | N | N
220218.0 | 0.0 | 0.000 | 190.1 | 139.4 | 87.0 | 95.2 | 27.8 | 1.4 | 7.5 | 140.7 | 99.5 | 1.0 | 0.0404 | 27.9234 | 293.5 | 295.1 | 53.175 | 34.769 | 64.3 | 63.0 | 1.3 | 10.9 | 4.34 | 10.53 | 188.5 | 6.59e-06 | 0.0006 | 0.0006 | 0.0000 | 0.0002 | 1.3032 | 2.2990 | 0.0059 | 0.0053 | 0.0053 | 0.0000 | 0.0000 | 4.65 | N | N | N | N | N | N | N | Y | N | N
220219.0 | 0.0 | 0.000 | 190.2 | 139.2 | 86.9 | 95.2 | 27.8 | 1.5 | 7.5 | 140.6 | 99.3 | 0.9 | 0.0403 | 27.9202 | 293.4 | 295.0 | 53.116 | 34.734 | 64.4 | 63.1 | 1.3 | 11.9 | 4.35 | 10.52 | 187.7 | 6.60e-06 | 0.0006 | 0.0006 | 0.0000 | 0.0002 | 1.3041 | 2.2936 | 0.0059 | 0.0053 | 0.0053 | 0.0000 | 0.0000 | 4.30 | N | N | N | N | N | N | N | Y | N | N
220220.0 | 0.0 | 0.000 | 190.3 | 139.4 | 87.0 | 95.2 | 27.8 | 1.5 | 7.5 | 140.6 | 99.5 | 1.0 | 0.0398 | 27.9190 | 293.2 | 294.8 | 52.699 | 34.466 | 64.5 | 63.2 | 1.3 | 11.0 | 4.36 | 10.49 | 187.2 | 6.65e-06 | 0.0006 | 0.0006 | 0.0000 | 0.0002 | 1.2965 | 2.2707 | 0.0058 | 0.0053 | 0.0053 | 0.0000 | 0.0000 | 4.75 | N | N | N | N | N | N | N | Y | N | N
220221.0 | 0.0 | 0.000 | 190.2 | 139.2 | 87.0 | 95.2 | 27.8 | 1.6 | 7.6 | 140.6 | 99.4 | 0.9 | 0.0399 | 27.9172 | 293.1 | 294.8 | 52.788 | 34.529 | 64.6 | 63.3 | 1.3 | 11.1 | 4.37 | 10.48 | 186.9 | 1.30e-03 | 0.0006 | 0.0006 | 0.0000 | 0.0002 | 1.3019 | 2.2717 | 0.0058 | 0.0053 | 0.0053 | 0.0000 | 0.0000 | 4.47 | N | N | N | N | N | N | N | Y | N | N
220222.0 | 0.0 | 0.000 | 190.2 | 139.4 | 86.9 | 95.2 | 27.8 | 1.6 | 7.5 | 140.7 | 99.5 | 1.0 | 0.0401 | 27.9123 | 292.7 | 294.4 | 52.947 | 34.644 | 64.7 | 63.4 | 1.3 | 8.0 | 4.37 | 10.46 | 186.6 | 1.29e-04 | 0.0006 | 0.0006 | 0.0000 | 0.0002 | 1.3086 | 2.2759 | 0.0058 | 0.0053 | 0.0053 | 0.0000 | 0.0000 | 4.54 | N | N | N | N | N | N | N | Y | N | N
220223.0 | 0.0 | 0.000 | 190.2 | 139.3 | 86.9 | 95.2 | 27.8 | 1.6 | 7.6 | 140.6 | 99.4 | 1.0 | 0.0410 | 27.9074 | 292.4 | 294.4 | 53.531 | 35.033 | 64.8 | 63.5 | 1.3 | -0.3 | 4.38 | 10.46 | 186.5 | 6.54e-06 | 0.0006 | 0.0006 | 0.0000 | 0.0000 | 1.3235 | 2.3006 | 0.0059 | 0.0053 | 0.0053 | 0.0000 | 0.0000 | 4.27 | N | N | N | N | N | N | N | Y | N | N
220224.0 | 0.0 | 0.000 | 190.3 | 139.3 | 86.9 | 95.2 | 27.8 | 1.4 | 7.5 | 140.6 | 99.4 | 1.0 | 0.0407 | 27.9089 | 292.5 | 294.4 | 53.307 | 34.887 | 64.9 | 63.6 | 1.3 | -6.2 | 4.38 | 10.45 | 186.4 | 1.75e-04 | 0.0006 | 0.0006 | 0.0000 | 0.0000 | 1.3181 | 2.2895 | 0.0059 | 0.0053 | 0.0053 | 0.0000 | 0.0000 | 2.00 | N | N | N | N | N | N | N | Y | N | N
220225.0 | 0.0 | 0.000 | 190.3 | 139.2 | 86.9 | 95.2 | 27.8 | 1.6 | 7.6 | 140.6 | 99.3 | 0.9 | 0.0404 | 27.9136 | 292.6 | 294.2 | 53.120 | 34.763 | 65.0 | 63.7 | 1.3 | -2.9 | 4.38 | 10.46 | 185.6 | 1.46e-03 | 0.0006 | 0.0006 | 0.0000 | 0.0000 | 1.3136 | 2.2822 | 0.0058 | 0.0053 | 0.0053 | 0.0000 | 0.0000 | 2.14 | N | N | N | N | N | N | N | Y | N | N
220226.0 | 0.0 | 0.000 | 190.3 | 139.3 | 86.9 | 95.2 | 27.8 | 1.6 | 7.6 | 140.7 | 99.5 | 1.0 | 0.0402 | 27.9146 | 292.6 | 294.2 | 52.976 | 34.671 | 65.2 | 63.9 | 1.3 | 1.7 | 4.35 | 10.51 | 182.7 | 4.19e-04 | 0.0006 | 0.0006 | 0.0000 | 0.0000 | 1.3015 | 2.2877 | 0.0057 | 0.0052 | 0.0052 | 0.0000 | 0.0000 | 1.97 | N | N | N | N | N | N | N | Y | N | N
220227.0 | 0.0 | 0.000 | 190.4 | 139.3 | 86.9 | 95.2 | 27.8 | 1.6 | 7.5 | 140.5 | 99.4 | 0.9 | 0.0396 | 27.9137 | 292.6 | 294.2 | 52.614 | 34.434 | 65.3 | 64.0 | 1.3 | 6.2 | 4.23 | 10.69 | 177.1 | 7.49e-04 | 0.0006 | 0.0006 | 0.0000 | 0.0001 | 1.2566 | 2.3112 | 0.0055 | 0.0050 | 0.0050 | 0.0000 | 0.0000 | 2.32 | N | N | N | N | N | N | N | Y | N | N
220228.0 | 0.0 | 0.000 | 190.4 | 139.3 | 86.9 | 95.2 | 27.8 | 1.6 | 7.5 | 140.5 | 99.4 | 1.0 | 0.0399 | 27.9124 | 292.5 | 294.1 | 52.704 | 34.496 | 65.4 | 64.1 | 1.3 | 10.6 | 4.02 | 10.97 | 172.4 | 1.58e-03 | 0.0006 | 0.0006 | 0.0000 | 0.0002 | 1.1972 | 2.3762 | 0.0054 | 0.0048 | 0.0048 | 0.0000 | 0.0000 | 2.14 | N | N | N | N | N | N | N | Y | N | N
220229.0 | 0.0 | 0.000 | 190.4 | 139.4 | 86.9 | 95.2 | 27.8 | 1.5 | 7.5 | 140.4 | 99.5 | 1.0 | 0.0391 | 27.9082 | 292.2 | 293.9 | 52.204 | 34.176 | 65.4 | 64.1 | 1.3 | 10.6 | 3.85 | 11.25 | 173.8 | 4.50e-04 | 0.0006 | 0.0006 | 0.0000 | 0.0002 | 1.1358 | 2.4142 | 0.0054 | 0.0048 | 0.0048 | 0.0000 | 0.0000 | 5.02 | N | N | N | N | N | N | N | Y | N | N
220230.0 | 0.0 | 0.000 | 190.4 | 139.4 | 86.9 | 95.2 | 27.8 | 1.8 | 7.6 | 140.5 | 99.5 | 1.0 | 0.0392 | 27.9067 | 292.1 | 294.1 | 52.279 | 34.230 | 65.5 | 64.2 | 1.3 | 5.2 | 3.77 | 11.46 | 180.5 | 9.02e-04 | 0.0006 | 0.0006 | 0.0000 | 0.0001 | 1.1140 | 2.4618 | 0.0056 | 0.0050 | 0.0050 | 0.0000 | 0.0000 | 4.34 | N | N | N | N | N | N | N | Y | N | N
220231.0 | 0.0 | 0.000 | 190.4 | 139.2 | 86.9 | 95.2 | 27.8 | 1.7 | 7.6 | 140.3 | 99.3 | 0.9 | 0.0390 | 27.9056 | 291.9 | 293.9 | 52.141 | 34.145 | 65.5 | 64.2 | 1.3 | 1.2 | 3.76 | 11.51 | 191.5 | 1.62e-03 | 0.0006 | 0.0006 | 0.0000 | 0.0000 | 1.1084 | 2.4683 | 0.0059 | 0.0053 | 0.0053 | 0.0000 | 0.0000 | 4.35 | N | N | N | N | N | N | N | Y | N | N
220232.0 | 0.0 | 0.000 | 190.4 | 139.3 | 86.9 | 95.2 | 27.8 | 2.0 | 7.7 | 140.6 | 99.4 | 0.9 | 0.0400 | 27.9076 | 291.9 | 293.9 | 52.839 | 34.605 | 65.5 | 64.2 | 1.3 | -0.4 | 3.87 | 11.39 | 203.6 | 6.62e-06 | 0.0006 | 0.0006 | 0.0000 | 0.0000 | 1.1578 | 2.4736 | 0.0064 | 0.0057 | 0.0057 | 0.0000 | 0.0000 | 4.67 | N | N | N | N | N | N | N | Y | N | N
220233.0 | 0.0 | 0.000 | 190.4 | 139.3 | 86.9 | 95.2 | 27.8 | 1.9 | 7.7 | 140.6 | 99.4 | 0.9 | 0.0400 | 27.9117 | 292.0 | 293.7 | 52.814 | 34.588 | 65.5 | 64.2 | 1.3 | -2.0 | 4.08 | 11.14 | 211.4 | 6.79e-06 | 0.0006 | 0.0006 | 0.0000 | 0.0000 | 1.2184 | 2.4196 | 0.0066 | 0.0060 | 0.0060 | 0.0000 | 0.0000 | 4.21 | N | N | N | N | N | N | N | Y | N | N
220234.0 | 0.0 | 0.000 | 190.4 | 139.4 | 86.9 | 95.2 | 27.8 | 2.1 | 7.7 | 140.6 | 99.5 | 1.0 | 0.0395 | 27.9152 | 292.1 | 293.7 | 52.464 | 34.359 | 65.5 | 64.2 | 1.3 | -1.2 | 4.23 | 10.90 | 211.0 | 6.67e-06 | 0.0006 | 0.0006 | 0.0000 | 0.0000 | 1.2550 | 2.3513 | 0.0065 | 0.0059 | 0.0059 | 0.0000 | 0.0000 | 4.09 | N | N | N | N | N | N | N | Y | N | N
220235.0 | 0.0 | 0.000 | 190.4 | 139.2 | 86.8 | 95.2 | 27.8 | 2.3 | 7.8 | 140.6 | 99.3 | 0.9 | 0.0389 | 27.9166 | 292.0 | 293.5 | 52.063 | 34.103 | 65.5 | 64.1 | 1.3 | 1.4 | 4.30 | 10.73 | 205.6 | 1.29e-04 | 0.0006 | 0.0006 | 0.0000 | 0.0000 | 1.2660 | 2.2973 | 0.0063 | 0.0057 | 0.0057 | 0.0000 | 0.0000 | 4.23 | N | N | N | N | N | N | N | Y | N | N
220236.0 | 0.0 | 0.000 | 190.4 | 139.3 | 86.9 | 95.2 | 27.8 | 2.4 | 7.8 | 140.7 | 99.4 | 1.0 | 0.0397 | 27.9180 | 292.0 | 293.7 | 52.676 | 34.507 | 65.4 | 64.1 | 1.3 | 4.3 | 4.33 | 10.62 | 199.2 | 5.70e-05 | 0.0006 | 0.0006 | 0.0000 | 0.0001 | 1.2894 | 2.3016 | 0.0062 | 0.0056 | 0.0056 | 0.0000 | 0.0000 | 4.42 | N | N | N | N | N | N | N | Y | N | N
220237.0 | 0.0 | 0.000 | 190.3 | 139.4 | 86.9 | 95.2 | 27.8 | 2.1 | 7.7 | 140.6 | 99.5 | 1.0 | 0.0400 | 27.9168 | 291.9 | 293.3 | 52.822 | 34.606 | 65.5 | 64.1 | 1.3 | 5.1 | 4.34 | 10.57 | 194.4 | 5.71e-05 | 0.0006 | 0.0006 | 0.0000 | 0.0001 | 1.2967 | 2.2964 | 0.0061 | 0.0055 | 0.0055 | 0.0000 | 0.0000 | 4.48 | N | N | N | N | N | N | N | Y | N | N
220238.0 | 0.0 | 0.000 | 190.3 | 139.2 | 86.8 | 95.2 | 27.8 | 1.9 | 7.7 | 140.6 | 99.3 | 0.9 | 0.0396 | 27.9126 | 291.7 | 293.3 | 52.520 | 34.413 | 65.5 | 64.2 | 1.3 | 3.0 | 4.35 | 10.53 | 190.8 | 6.46e-04 | 0.0006 | 0.0006 | 0.0000 | 0.0001 | 1.2920 | 2.2760 | 0.0059 | 0.0054 | 0.0054 | 0.0000 | 0.0000 | 4.41 | N | N | N | N | N | N | N | Y | N | N
220239.0 | 0.0 | 0.000 | 190.4 | 139.4 | 86.9 | 95.2 | 27.8 | 2.2 | 7.8 | 140.6 | 99.5 | 1.0 | 0.0392 | 27.9113 | 291.1 | 293.5 | 52.278 | 34.277 | 65.5 | 64.2 | 1.3 | 6.8 | 4.35 | 10.52 | 189.3 | 2.75e-04 | 0.0006 | 0.0006 | 0.0000 | 0.0001 | 1.2881 | 2.2641 | 0.0059 | 0.0053 | 0.0053 | 0.0000 | 0.0000 | 4.39 | N | N | N | N | N | N | N | Y | N | N
220240.0 | 0.0 | 0.000 | 190.4 | 139.2 | 86.9 | 95.2 | 27.8 | 2.3 | 7.8 | 140.7 | 99.4 | 0.9 | 0.0389 | 27.9139 | 290.6 | 293.0 | 52.006 | 34.125 | 65.6 | 64.3 | 1.3 | 13.9 | 4.35 | 10.51 | 188.7 | 4.30e-05 | 0.0006 | 0.0006 | 0.0000 | 0.0003 | 1.2829 | 2.2516 | 0.0058 | 0.0052 | 0.0052 | 0.0000 | 0.0000 | 4.39 | N | N | N | N | N | N | N | Y | N | N
220241.0 | 0.0 | 0.000 | 190.4 | 139.2 | 86.9 | 95.2 | 27.8 | 2.1 | 7.7 | 140.5 | 99.3 | 0.9 | 0.0399 | 27.9138 | 290.5 | 292.8 | 52.697 | 34.584 | 65.7 | 64.4 | 1.3 | 17.6 | 4.36 | 10.49 | 188.0 | 1.10e-03 | 0.0006 | 0.0006 | 0.0000 | 0.0003 | 1.3013 | 2.2782 | 0.0059 | 0.0053 | 0.0053 | 0.0000 | 0.0000 | 4.38 | N | N | N | N | N | N | N | Y | N | N
220242.0 | 0.0 | 0.000 | 190.3 | 139.2 | 86.9 | 95.2 | 27.8 | 1.5 | 7.5 | 140.6 | 99.3 | 0.9 | 0.0399 | 27.9135 | 290.5 | 292.8 | 52.717 | 34.598 | 65.8 | 64.5 | 1.3 | 14.3 | 4.36 | 10.48 | 187.1 | 2.46e-05 | 0.0006 | 0.0006 | 0.0000 | 0.0003 | 1.3033 | 2.2767 | 0.0058 | 0.0053 | 0.0053 | 0.0000 | 0.0000 | 4.45 | N | N | N | N | N | N | N | Y | N | N
220243.0 | 0.0 | 0.000 | 190.4 | 139.4 | 86.9 | 95.2 | 27.8 | 1.8 | 7.6 | 140.8 | 99.5 | 1.0 | 0.0402 | 27.9147 | 290.4 | 292.8 | 52.842 | 34.682 | 65.9 | 64.6 | 1.3 | 9.3 | 4.37 | 10.47 | 186.3 | 3.08e-04 | 0.0006 | 0.0006 | 0.0000 | 0.0002 | 1.3084 | 2.2800 | 0.0058 | 0.0053 | 0.0053 | 0.0000 | 0.0000 | 4.77 | N | N | N | N | N | N | N | Y | N | N
220244.0 | 0.0 | 0.000 | 190.4 | 139.3 | 86.8 | 95.2 | 27.8 | 1.9 | 7.7 | 140.6 | 99.4 | 1.0 | 0.0409 | 27.9155 | 290.4 | 292.8 | 53.351 | 35.021 | 66.1 | 64.7 | 1.3 | 3.4 | 4.37 | 10.46 | 186.0 | 6.54e-06 | 0.0006 | 0.0006 | 0.0000 | 0.0001 | 1.3220 | 2.3000 | 0.0059 | 0.0053 | 0.0053 | 0.0000 | 0.0000 | 4.60 | N | N | N | N | N | N | N | Y | N | N
220245.0 | 0.0 | 0.000 | 190.4 | 139.3 | 86.9 | 95.2 | 27.8 | 2.1 | 7.7 | 140.7 | 99.4 | 0.9 | 0.0411 | 27.9187 | 290.5 | 292.6 | 53.464 | 35.095 | 66.2 | 64.9 | 1.3 | 1.1 | 4.37 | 10.45 | 185.6 | 6.53e-06 | 0.0006 | 0.0006 | 0.0000 | 0.0000 | 1.3248 | 2.3036 | 0.0059 | 0.0053 | 0.0053 | 0.0000 | 0.0000 | 4.34 | N | N | N | N | N | N | N | Y | N | N
220246.0 | 0.0 | 0.000 | 190.4 | 139.3 | 86.8 | 95.2 | 27.8 | 2.3 | 7.8 | 140.7 | 99.4 | 0.9 | 0.0405 | 27.9211 | 290.5 | 292.6 | 53.013 | 34.800 | 66.3 | 65.0 | 1.3 | 1.9 | 4.37 | 10.46 | 185.1 | 6.59e-06 | 0.0006 | 0.0006 | 0.0000 | 0.0000 | 1.3146 | 2.2853 | 0.0058 | 0.0053 | 0.0053 | 0.0000 | 0.0000 | 4.12 | N | N | N | N | N | N | N | Y | N | N
220247.0 | 0.0 | 0.000 | 190.4 | 139.2 | 86.8 | 95.2 | 27.8 | 2.4 | 7.8 | 140.7 | 99.3 | 0.9 | 0.0400 | 27.9218 | 290.5 | 292.4 | 52.703 | 34.596 | 66.5 | 65.1 | 1.3 | 4.3 | 4.38 | 10.46 | 184.7 | 1.15e-03 | 0.0006 | 0.0006 | 0.0000 | 0.0001 | 1.3077 | 2.2721 | 0.0058 | 0.0052 | 0.0052 | 0.0000 | 0.0000 | 1.84 | N | N | N | N | N | N | N | Y | N | N
220248.0 | 0.0 | 0.000 | 190.4 | 139.2 | 86.8 | 95.2 | 27.8 | 2.6 | 7.9 | 140.6 | 99.4 | 0.9 | 0.0403 | 27.9176 | 290.4 | 292.4 | 52.985 | 34.784 | 66.6 | 65.2 | 1.3 | 8.7 | 4.37 | 10.48 | 184.2 | 5.43e-04 | 0.0006 | 0.0006 | 0.0000 | 0.0002 | 1.3120 | 2.2882 | 0.0058 | 0.0052 | 0.0052 | 0.0000 | 0.0000 | 2.01 | N | N | N | N | N | N | N | Y | N | N
220249.0 | 0.0 | 0.000 | 190.4 | 139.3 | 86.8 | 95.2 | 27.8 | 2.6 | 7.9 | 140.6 | 99.4 | 1.0 | 0.0396 | 27.9165 | 290.2 | 292.3 | 52.543 | 34.499 | 66.6 | 65.3 | 1.3 | 7.9 | 4.31 | 10.59 | 179.8 | 1.86e-04 | 0.0006 | 0.0006 | 0.0000 | 0.0001 | 1.2842 | 2.2931 | 0.0056 | 0.0051 | 0.0051 | 0.0000 | 0.0000 | 2.11 | N | N | N | N | N | N | N | Y | N | N
220250.0 | 0.0 | 0.000 | 190.4 | 139.2 | 86.8 | 95.2 | 27.8 | 2.6 | 7.9 | 140.6 | 99.4 | 0.9 | 0.0392 | 27.9189 | 290.2 | 292.3 | 52.187 | 34.267 | 66.7 | 65.4 | 1.3 | 5.6 | 4.15 | 10.83 | 175.3 | 6.69e-06 | 0.0006 | 0.0006 | 0.0000 | 0.0001 | 1.2265 | 2.3297 | 0.0054 | 0.0049 | 0.0049 | 0.0000 | 0.0000 | 2.12 | N | N | N | N | N | N | N | Y | N | N
220251.0 | 0.0 | 0.000 | 190.4 | 139.3 | 86.8 | 95.2 | 27.8 | 2.3 | 7.8 | 140.7 | 99.4 | 0.9 | 0.0395 | 27.9156 | 290.0 | 292.3 | 52.459 | 34.452 | 66.8 | 65.4 | 1.3 | 3.5 | 3.94 | 11.12 | 173.2 | 6.65e-06 | 0.0006 | 0.0006 | 0.0000 | 0.0001 | 1.1715 | 2.4055 | 0.0054 | 0.0049 | 0.0049 | 0.0000 | 0.0000 | 2.10 | N | N | N | N | N | N | N | Y | N | N
220252.0 | 0.0 | 0.000 | 190.4 | 139.3 | 86.8 | 95.2 | 27.8 | 2.4 | 7.8 | 140.5 | 99.4 | 0.9 | 0.0396 | 27.9149 | 290.0 | 292.1 | 52.501 | 34.481 | 66.8 | 65.4 | 1.3 | 0.5 | 3.80 | 11.37 | 176.7 | 4.61e-04 | 0.0006 | 0.0006 | 0.0000 | 0.0000 | 1.1323 | 2.4619 | 0.0055 | 0.0050 | 0.0050 | 0.0000 | 0.0000 | 5.01 | N | N | N | N | N | N | N | Y | N | N
220253.0 | 0.0 | 0.000 | 190.4 | 139.2 | 86.7 | 95.2 | 27.8 | 2.5 | 7.9 | 140.5 | 99.3 | 0.9 | 0.0390 | 27.9114 | 289.7 | 291.9 | 52.071 | 34.206 | 66.8 | 65.4 | 1.3 | -0.3 | 3.75 | 11.51 | 184.3 | 8.93e-04 | 0.0006 | 0.0006 | 0.0000 | 0.0000 | 1.1069 | 2.4721 | 0.0057 | 0.0051 | 0.0051 | 0.0000 | 0.0000 | 4.34 | N | N | N | N | N | N | N | Y | N | N
220254.0 | 0.0 | 0.000 | 190.4 | 139.3 | 86.7 | 95.2 | 27.8 | 2.6 | 7.9 | 140.6 | 99.5 | 1.0 | 0.0393 | 27.9119 | 289.7 | 292.1 | 52.294 | 34.353 | 66.7 | 65.4 | 1.3 | 4.2 | 3.78 | 11.50 | 194.8 | 4.16e-04 | 0.0006 | 0.0006 | 0.0000 | 0.0001 | 1.1213 | 2.4794 | 0.0060 | 0.0055 | 0.0055 | 0.0000 | 0.0000 | 4.45 | N | N | N | N | N | N | N | Y | N | N
220255.0 | 0.0 | 0.000 | 190.4 | 139.3 | 86.7 | 95.2 | 27.8 | 2.6 | 7.9 | 140.6 | 99.4 | 0.9 | 0.0399 | 27.9199 | 290.0 | 291.9 | 52.719 | 34.629 | 66.7 | 65.4 | 1.3 | 7.7 | 3.97 | 11.29 | 204.9 | 7.59e-04 | 0.0006 | 0.0006 | 0.0000 | 0.0001 | 1.1860 | 2.4550 | 0.0064 | 0.0058 | 0.0058 | 0.0000 | 0.0000 | 4.52 | N | N | N | N | N | N | N | Y | N | N
220256.0 | 0.0 | 0.000 | 190.4 | 139.4 | 86.7 | 95.2 | 27.8 | 2.6 | 7.9 | 140.6 | 99.5 | 1.0 | 0.0405 | 27.9242 | 290.1 | 291.9 | 53.020 | 34.827 | 66.7 | 65.3 | 1.3 | 15.0 | 4.16 | 11.03 | 209.1 | 1.54e-04 | 0.0006 | 0.0006 | 0.0000 | 0.0003 | 1.2512 | 2.4108 | 0.0066 | 0.0059 | 0.0059 | 0.0000 | 0.0000 | 4.23 | N | N | N | N | N | N | N | Y | N | N
220257.0 | 0.0 | 0.000 | 190.3 | 139.2 | 86.7 | 95.2 | 27.8 | 2.6 | 7.9 | 140.7 | 99.4 | 0.9 | 0.0403 | 27.9250 | 290.1 | 291.5 | 52.835 | 34.708 | 66.6 | 65.3 | 1.3 | 20.5 | 4.27 | 10.81 | 207.6 | 8.02e-04 | 0.0006 | 0.0006 | 0.0000 | 0.0004 | 1.2791 | 2.3560 | 0.0065 | 0.0059 | 0.0059 | 0.0000 | 0.0000 | 4.41 | N | N | N | N | N | N | N | Y | N | N
220258.0 | 0.0 | 0.000 | 190.4 | 139.3 | 86.7 | 95.2 | 27.8 | 2.6 | 7.9 | 140.6 | 99.4 | 0.9 | 0.0402 | 27.9198 | 289.7 | 291.5 | 52.843 | 34.722 | 66.6 | 65.3 | 1.3 | 19.0 | 4.31 | 10.68 | 202.1 | 6.60e-06 | 0.0006 | 0.0006 | 0.0000 | 0.0004 | 1.2918 | 2.3287 | 0.0063 | 0.0057 | 0.0057 | 0.0000 | 0.0000 | 4.44 | N | N | N | N | N | N | N | Y | N | N
220259.0 | 0.0 | 0.000 | 190.4 | 139.2 | 86.7 | 95.2 | 27.8 | 2.6 | 7.9 | 140.5 | 99.3 | 0.9 | 0.0386 | 27.9184 | 289.6 | 291.5 | 51.864 | 34.085 | 66.6 | 65.3 | 1.3 | 15.0 | 4.33 | 10.61 | 197.1 | 6.72e-06 | 0.0006 | 0.0006 | 0.0000 | 0.0003 | 1.2736 | 2.2709 | 0.0061 | 0.0055 | 0.0055 | 0.0000 | 0.0000 | 4.26 | N | N | N | N | N | N | N | Y | N | N
220300.0 | 0.0 | 0.000 | 190.4 | 139.3 | 86.7 | 95.2 | 27.8 | 2.6 | 7.9 | 140.5 | 99.4 | 1.0 | 0.0400 | 27.9181 | 289.4 | 291.4 | 52.698 | 34.639 | 66.6 | 65.3 | 1.3 | 12.3 | 4.34 | 10.57 | 194.4 | 8.95e-05 | 0.0006 | 0.0006 | 0.0000 | 0.0002 | 1.2974 | 2.2991 | 0.0061 | 0.0055 | 0.0055 | 0.0000 | 0.0000 | 4.04 | N | N | N | N | N | N | N | Y | N | N
220301.0 | 0.0 | 0.000 | 190.4 | 139.2 | 86.7 | 95.2 | 27.8 | 2.5 | 7.9 | 140.6 | 99.3 | 0.9 | 0.0400 | 27.9192 | 289.4 | 291.4 | 52.720 | 34.654 | 66.7 | 65.4 | 1.3 | 12.7 | 4.34 | 10.55 | 193.2 | 6.61e-06 | 0.0006 | 0.0006 | 0.0000 | 0.0002 | 1.2986 | 2.2954 | 0.0060 | 0.0055 | 0.0055 | 0.0000 | 0.0000 | 4.49 | N | N | N | N | N | N | N | Y | N | N
220302.0 | 0.0 | 0.000 | 190.4 | 139.2 | 86.7 | 95.2 | 27.8 | 2.1 | 7.7 | 140.6 | 99.3 | 0.9 | 0.0401 | 27.9196 | 289.4 | 291.5 | 52.717 | 34.657 | 66.8 | 65.4 | 1.3 | 15.0 | 4.34 | 10.53 | 191.7 | 1.23e-03 | 0.0006 | 0.0006 | 0.0000 | 0.0003 | 1.2994 | 2.2921 | 0.0060 | 0.0054 | 0.0054 | 0.0000 | 0.0000 | 4.38 | N | N | N | N | N | N | N | Y | N | N
220303.0 | 0.0 | 0.000 | 190.4 | 139.2 | 86.7 | 95.2 | 27.8 | 2.1 | 7.7 | 140.5 | 99.3 | 0.9 | 0.0394 | 27.9218 | 289.4 | 291.2 | 52.242 | 34.346 | 66.8 | 65.5 | 1.3 | 19.8 | 4.34 | 10.53 | 190.3 | 3.94e-04 | 0.0006 | 0.0006 | 0.0000 | 0.0004 | 1.2875 | 2.2703 | 0.0059 | 0.0053 | 0.0053 | 0.0000 | 0.0000 | 4.55 | N | N | N | N | N | N | N | Y | N | N
220304.0 | 0.0 | 0.000 | 190.4 | 139.2 | 86.7 | 95.2 | 27.8 | 2.5 | 7.9 | 140.7 | 99.3 | 0.9 | 0.0396 | 27.9176 | 289.1 | 291.0 | 52.357 | 34.429 | 67.0 | 65.6 | 1.3 | 19.7 | 4.35 | 10.51 | 189.5 | 3.98e-04 | 0.0006 | 0.0006 | 0.0000 | 0.0004 | 1.2925 | 2.2723 | 0.0059 | 0.0053 | 0.0053 | 0.0000 | 0.0000 | 4.37 | N | N | N | N | N | N | N | Y | N | N
220305.0 | 0.0 | 0.000 | 190.4 | 139.3 | 86.7 | 95.2 | 27.8 | 2.5 | 7.9 | 140.5 | 99.5 | 1.0 | 0.0398 | 27.9160 | 289.0 | 291.0 | 52.585 | 34.584 | 67.1 | 65.7 | 1.3 | 13.8 | 4.36 | 10.50 | 188.9 | 6.63e-06 | 0.0006 | 0.0006 | 0.0000 | 0.0003 | 1.3015 | 2.2800 | 0.0059 | 0.0053 | 0.0053 | 0.0000 | 0.0000 | 4.49 | N | N | N | N | N | N | N | Y | N | N
220306.0 | 0.0 | 0.000 | 190.4 | 139.3 | 86.7 | 95.2 | 27.8 | 2.3 | 7.8 | 140.6 | 99.4 | 0.9 | 0.0410 | 27.9148 | 288.8 | 291.2 | 53.314 | 35.067 | 67.2 | 65.8 | 1.3 | 12.9 | 4.37 | 10.49 | 188.4 | 6.54e-06 | 0.0006 | 0.0006 | 0.0000 | 0.0002 | 1.3220 | 2.3096 | 0.0060 | 0.0054 | 0.0054 | 0.0000 | 0.0000 | 4.60 | N | N | N | N | N | N | N | Y | N | N
220307.0 | 0.0 | 0.000 | 190.4 | 139.3 | 86.7 | 95.2 | 27.8 | 2.2 | 7.8 | 140.5 | 99.4 | 1.0 | 0.0404 | 27.9139 | 288.8 | 291.0 | 52.961 | 34.836 | 67.3 | 65.9 | 1.3 | 12.4 | 4.37 | 10.48 | 188.0 | 6.58e-06 | 0.0006 | 0.0006 | 0.0000 | 0.0002 | 1.3137 | 2.2922 | 0.0059 | 0.0053 | 0.0053 | 0.0000 | 0.0000 | 4.25 | N | N | N | N | N | N | N | Y | N | N
220308.0 | 0.0 | 0.000 | 190.4 | 139.3 | 86.7 | 95.2 | 27.8 | 2.2 | 7.8 | 140.6 | 99.4 | 0.9 | 0.0407 | 27.9146 | 288.8 | 291.0 | 53.087 | 34.920 | 67.4 | 66.0 | 1.3 | 7.4 | 4.37 | 10.47 | 187.6 | 1.37e-04 | 0.0006 | 0.0006 | 0.0000 | 0.0001 | 1.3180 | 2.2959 | 0.0059 | 0.0053 | 0.0053 | 0.0000 | 0.0000 | 1.93 | N | N | N | N | N | N | N | Y | N | N
220309.0 | 0.0 | 0.000 | 190.4 | 139.2 | 86.7 | 95.2 | 27.8 | 2.0 | 7.7 | 140.6 | 99.3 | 0.9 | 0.0406 | 27.9146 | 288.8 | 291.0 | 53.135 | 34.953 | 67.5 | 66.2 | 1.4 | 5.3 | 4.37 | 10.48 | 187.2 | 7.04e-04 | 0.0006 | 0.0006 | 0.0000 | 0.0001 | 1.3194 | 2.2990 | 0.0059 | 0.0053 | 0.0053 | 0.0000 | 0.0000 | 2.28 | N | N | N | N | N | N | N | Y | N | N
220310.0 | 0.0 | 0.000 | 190.4 | 139.3 | 86.7 | 95.2 | 27.8 | 2.3 | 7.8 | 140.6 | 99.4 | 0.9 | 0.0399 | 27.9170 | 288.8 | 290.8 | 52.700 | 34.667 | 67.6 | 66.2 | 1.4 | 8.8 | 4.34 | 10.53 | 185.3 | 9.78e-04 | 0.0006 | 0.0006 | 0.0000 | 0.0002 | 1.3004 | 2.2911 | 0.0058 | 0.0052 | 0.0052 | 0.0000 | 0.0000 | 1.86 | N | N | N | N | N | N | N | Y | N | N
220311.0 | 0.0 | 0.000 | 190.4 | 139.2 | 86.7 | 95.2 | 27.8 | 2.5 | 7.9 | 140.6 | 99.4 | 0.9 | 0.0380 | 27.9177 | 288.8 | 290.8 | 51.433 | 33.837 | 67.7 | 66.3 | 1.4 | 10.2 | 4.23 | 10.69 | 181.4 | 6.77e-06 | 0.0006 | 0.0006 | 0.0000 | 0.0002 | 1.2349 | 2.2715 | 0.0055 | 0.0050 | 0.0050 | 0.0000 | 0.0000 | 2.27 | N | N | N | N | N | N | N | Y | N | N
220312.0 | 0.0 | 0.000 | 190.4 | 139.2 | 86.7 | 95.2 | 27.8 | 2.4 | 7.8 | 140.5 | 99.4 | 0.9 | 0.0389 | 27.9148 | 288.6 | 290.6 | 51.960 | 34.188 | 67.7 | 66.4 | 1.4 | 8.8 | 4.04 | 10.97 | 178.0 | 1.68e-04 | 0.0006 | 0.0006 | 0.0000 | 0.0002 | 1.1922 | 2.3547 | 0.0055 | 0.0050 | 0.0050 | 0.0000 | 0.0000 | 2.06 | N | N | N | N | N | N | N | Y | N | N
220313.0 | 0.0 | 0.000 | 190.4 | 139.3 | 86.7 | 95.2 | 27.8 | 2.5 | 7.9 | 140.5 | 99.5 | 1.0 | 0.0398 | 27.9208 | 288.8 | 290.6 | 52.550 | 34.573 | 67.8 | 66.4 | 1.4 | 11.9 | 3.87 | 11.25 | 178.1 | 6.63e-06 | 0.0006 | 0.0006 | 0.0000 | 0.0002 | 1.1565 | 2.4424 | 0.0056 | 0.0050 | 0.0050 | 0.0000 | 0.0000 | 5.22 | N | N | N | N | N | N | N | Y | N | N
220314.0 | 0.0 | 0.000 | 190.4 | 139.4 | 86.7 | 95.2 | 27.8 | 2.4 | 7.8 | 140.5 | 99.5 | 1.0 | 0.0404 | 27.9239 | 288.9 | 290.6 | 52.932 | 34.826 | 67.8 | 66.4 | 1.4 | 10.5 | 3.77 | 11.45 | 182.9 | 8.17e-04 | 0.0006 | 0.0006 | 0.0000 | 0.0002 | 1.1347 | 2.5032 | 0.0057 | 0.0052 | 0.0052 | 0.0000 | 0.0000 | 4.83 | N | N | N | N | N | N | N | Y | N | N
220315.0 | 0.0 | 0.000 | 190.4 | 139.2 | 86.7 | 95.2 | 27.8 | 2.5 | 7.9 | 140.5 | 99.3 | 0.9 | 0.0397 | 27.9221 | 288.7 | 290.6 | 52.501 | 34.548 | 67.8 | 66.4 | 1.4 | 9.6 | 3.76 | 11.51 | 190.2 | 5.63e-04 | 0.0006 | 0.0006 | 0.0000 | 0.0002 | 1.1217 | 2.4976 | 0.0059 | 0.0054 | 0.0054 | 0.0000 | 0.0000 | 4.46 | N | N | N | N | N | N | N | Y | N | N
220316.0 | 0.0 | 0.000 | 190.4 | 139.4 | 86.7 | 95.2 | 27.8 | 2.5 | 7.9 | 140.7 | 99.5 | 1.0 | 0.0398 | 27.9220 | 288.6 | 290.6 | 52.581 | 34.603 | 67.7 | 66.4 | 1.4 | 15.0 | 3.89 | 11.39 | 201.0 | 1.30e-03 | 0.0006 | 0.0006 | 0.0000 | 0.0003 | 1.1609 | 2.4748 | 0.0063 | 0.0057 | 0.0057 | 0.0000 | 0.0000 | 4.29 | N | N | N | N | N | N | N | Y | N | N
220317.0 | 0.0 | 0.000 | 190.4 | 139.3 | 86.7 | 95.2 | 27.8 | 2.5 | 7.9 | 140.4 | 99.4 | 0.9 | 0.0399 | 27.9209 | 288.5 | 290.5 | 52.627 | 34.637 | 67.7 | 66.3 | 1.4 | 14.1 | 4.09 | 11.14 | 209.6 | 2.66e-04 | 0.0006 | 0.0006 | 0.0000 | 0.0003 | 1.2246 | 2.4232 | 0.0066 | 0.0059 | 0.0059 | 0.0000 | 0.0000 | 4.50 | N | N | N | N | N | N | N | Y | N | N
220318.0 | 0.0 | 0.000 | 190.4 | 139.3 | 86.7 | 95.2 | 27.8 | 2.6 | 7.9 | 140.5 | 99.5 | 1.0 | 0.0400 | 27.9204 | 288.5 | 290.5 | 52.721 | 34.701 | 67.6 | 66.3 | 1.4 | 8.2 | 4.23 | 10.91 | 211.4 | 5.66e-04 | 0.0006 | 0.0006 | 0.0000 | 0.0002 | 1.2683 | 2.3763 | 0.0066 | 0.0060 | 0.0060 | 0.0000 | 0.0000 | 4.32 | N | N | N | N | N | N | N | Y | N | N
220319.0 | 0.0 | 0.000 | 190.4 | 139.3 | 86.7 | 95.2 | 27.8 | 2.4 | 7.9 | 140.5 | 99.4 | 0.9 | 0.0392 | 27.9172 | 288.3 | 290.5 | 52.204 | 34.365 | 67.6 | 66.3 | 1.4 | 1.8 | 4.30 | 10.74 | 208.4 | 6.67e-06 | 0.0006 | 0.0006 | 0.0000 | 0.0000 | 1.2747 | 2.3172 | 0.0065 | 0.0058 | 0.0058 | 0.0000 | 0.0000 | 4.22 | N | N | N | N | N | N | N | Y | N | N
220320.0 | 0.0 | 0.000 | 190.4 | 139.3 | 86.7 | 95.2 | 27.8 | 2.5 | 7.9 | 140.6 | 99.4 | 1.0 | 0.0396 | 27.9173 | 288.2 | 290.1 | 52.521 | 34.580 | 67.6 | 66.2 | 1.4 | 0.5 | 4.33 | 10.63 | 203.1 | 6.63e-06 | 0.0006 | 0.0006 | 0.0000 | 0.0000 | 1.2915 | 2.3087 | 0.0063 | 0.0057 | 0.0057 | 0.0000 | 0.0000 | 4.16 | N | N | N | N | N | N | N | Y | N | N
220321.0 | 0.0 | 0.000 | 190.4 | 139.1 | 86.7 | 95.2 | 27.8 | 2.6 | 7.9 | 140.7 | 99.3 | 0.9 | 0.0404 | 27.9172 | 288.0 | 289.9 | 52.954 | 34.871 | 67.6 | 66.3 | 1.4 | 6.1 | 4.34 | 10.58 | 199.0 | 3.05e-04 | 0.0006 | 0.0006 | 0.0000 | 0.0001 | 1.3056 | 2.3169 | 0.0063 | 0.0057 | 0.0057 | 0.0000 | 0.0000 | 4.33 | N | N | N | N | N | N | N | Y | N | N
220322.0 | 0.0 | 0.000 | 190.4 | 139.4 | 86.6 | 95.2 | 27.8 | 2.7 | 8.0 | 140.6 | 99.5 | 1.0 | 0.0395 | 27.9146 | 287.8 | 290.1 | 52.323 | 34.461 | 67.6 | 66.3 | 1.4 | 8.3 | 4.34 | 10.56 | 196.8 | 4.19e-04 | 0.0006 | 0.0006 | 0.0000 | 0.0002 | 1.2901 | 2.2852 | 0.0061 | 0.0055 | 0.0055 | 0.0000 | 0.0000 | 4.59 | N | N | N | N | N | N | N | Y | N | N
220323.0 | 0.0 | 0.000 | 190.4 | 139.3 | 86.6 | 95.2 | 27.8 | 2.7 | 8.0 | 140.6 | 99.4 | 0.9 | 0.0397 | 27.9149 | 287.8 | 289.9 | 52.421 | 34.530 | 67.7 | 66.3 | 1.4 | 3.4 | 4.33 | 10.55 | 195.2 | 6.64e-06 | 0.0006 | 0.0006 | 0.0000 | 0.0001 | 1.2924 | 2.2874 | 0.0061 | 0.0055 | 0.0055 | 0.0000 | 0.0000 | 4.64 | N | N | N | N | N | N | N | Y | N | N
220324.0 | 0.0 | 0.000 | 190.4 | 139.3 | 86.6 | 95.2 | 27.8 | 2.6 | 7.9 | 140.6 | 99.4 | 0.9 | 0.0402 | 27.9176 | 287.8 | 289.7 | 52.802 | 34.783 | 67.8 | 66.4 | 1.4 | 1.9 | 4.34 | 10.54 | 193.6 | 6.59e-06 | 0.0006 | 0.0006 | 0.0000 | 0.0000 | 1.3037 | 2.3016 | 0.0061 | 0.0055 | 0.0055 | 0.0000 | 0.0000 | 4.51 | N | N | N | N | N | N | N | Y | N | N
220325.0 | 0.0 | 0.000 | 190.4 | 139.2 | 86.6 | 95.2 | 27.8 | 2.5 | 7.9 | 140.6 | 99.3 | 0.9 | 0.0396 | 27.9187 | 287.8 | 289.6 | 52.403 | 34.523 | 67.9 | 66.5 | 1.4 | 3.3 | 4.35 | 10.52 | 192.6 | 6.64e-06 | 0.0006 | 0.0006 | 0.0000 | 0.0001 | 1.2969 | 2.2803 | 0.0060 | 0.0054 | 0.0054 | 0.0000 | 0.0000 | 4.36 | N | N | N | N | N | N | N | Y | N | N
220326.0 | 0.0 | 0.000 | 190.4 | 139.3 | 86.6 | 95.2 | 27.8 | 2.5 | 7.9 | 140.7 | 99.4 | 0.9 | 0.0401 | 27.9175 | 287.7 | 289.6 | 52.720 | 34.734 | 68.0 | 66.6 | 1.4 | 1.2 | 4.36 | 10.50 | 191.5 | 6.60e-06 | 0.0006 | 0.0006 | 0.0000 | 0.0000 | 1.3063 | 2.2902 | 0.0060 | 0.0054 | 0.0054 | 0.0000 | 0.0000 | 4.31 | N | N | N | N | N | N | N | Y | N | N
220327.0 | 0.0 | 0.000 | 190.4 | 139.4 | 86.6 | 95.2 | 27.8 | 2.4 | 7.8 | 140.6 | 99.5 | 1.0 | 0.0395 | 27.9149 | 287.5 | 289.6 | 52.380 | 34.517 | 68.1 | 66.7 | 1.4 | -1.5 | 4.36 | 10.49 | 190.2 | 6.64e-06 | 0.0006 | 0.0006 | 0.0000 | 0.0000 | 1.3000 | 2.2735 | 0.0059 | 0.0054 | 0.0054 | 0.0000 | 0.0000 | 4.53 | N | N | N | N | N | N | N | Y | N | N
220328.0 | 0.0 | 0.000 | 190.5 | 139.3 | 86.6 | 95.2 | 27.8 | 2.4 | 7.8 | 140.5 | 99.4 | 0.9 | 0.0404 | 27.9145 | 287.3 | 289.6 | 52.910 | 34.872 | 68.2 | 66.9 | 1.4 | 3.7 | 4.36 | 10.48 | 189.3 | 6.57e-06 | 0.0006 | 0.0006 | 0.0000 | 0.0001 | 1.3142 | 2.2950 | 0.0060 | 0.0054 | 0.0054 | 0.0000 | 0.0000 | 4.40 | N | N | N | N | N | N | N | Y | N | N
220329.0 | 0.0 | 0.000 | 190.5 | 139.3 | 86.6 | 95.2 | 27.8 | 2.7 | 8.0 | 140.6 | 99.4 | 0.9 | 0.0403 | 27.9128 | 287.3 | 289.2 | 52.802 | 34.801 | 68.4 | 67.0 | 1.4 | 6.8 | 4.36 | 10.48 | 188.6 | 8.34e-04 | 0.0006 | 0.0006 | 0.0000 | 0.0001 | 1.3113 | 2.2901 | 0.0059 | 0.0054 | 0.0054 | 0.0000 | 0.0000 | 4.10 | N | N | N | N | N | N | N | Y | N | N
220330.0 | 0.0 | 0.000 | 190.5 | 139.2 | 86.6 | 95.2 | 27.8 | 2.8 | 8.0 | 140.6 | 99.3 | 0.9 | 0.0398 | 27.9138 | 287.3 | 289.6 | 52.525 | 34.618 | 68.5 | 67.1 | 1.4 | 3.5 | 4.36 | 10.48 | 188.0 | 1.90e-04 | 0.0006 | 0.0006 | 0.0000 | 0.0001 | 1.3044 | 2.2784 | 0.0059 | 0.0053 | 0.0053 | 0.0000 | 0.0000 | 3.87 | N | N | N | N | N | N | N | Y | N | N
220331.0 | 0.0 | 0.000 | 190.5 | 139.3 | 86.6 | 95.2 | 27.8 | 2.8 | 8.0 | 140.6 | 99.4 | 1.0 | 0.0397 | 27.9152 | 287.4 | 289.2 | 52.483 | 34.588 | 68.6 | 67.3 | 1.4 | 3.4 | 4.37 | 10.49 | 187.6 | 9.64e-06 | 0.0006 | 0.0006 | 0.0000 | 0.0001 | 1.3038 | 2.2779 | 0.0059 | 0.0053 | 0.0053 | 0.0000 | 0.0000 | 2.01 | N | N | N | N | N | N | N | Y | N | N
220332.0 | 0.0 | 0.000 | 190.5 | 139.3 | 86.6 | 95.2 | 27.8 | 2.7 | 8.0 | 140.6 | 99.4 | 1.0 | 0.0401 | 27.9175 | 287.4 | 289.2 | 52.687 | 34.723 | 68.7 | 67.4 | 1.4 | 1.4 | 4.35 | 10.51 | 187.2 | 6.60e-06 | 0.0006 | 0.0006 | 0.0000 | 0.0000 | 1.3056 | 2.2912 | 0.0059 | 0.0053 | 0.0053 | 0.0000 | 0.0000 | 2.09 | N | N | N | N | N | N | N | Y | N | N
220333.0 | 0.0 | 0.000 | 190.5 | 139.4 | 86.6 | 95.2 | 27.8 | 2.7 | 8.0 | 140.5 | 99.5 | 1.0 | 0.0388 | 27.9170 | 287.4 | 289.2 | 51.870 | 34.188 | 68.8 | 67.4 | 1.4 | -3.5 | 4.28 | 10.63 | 182.7 | 1.81e-04 | 0.0006 | 0.0006 | 0.0000 | 0.0000 | 1.2636 | 2.2810 | 0.0056 | 0.0051 | 0.0051 | 0.0000 | 0.0000 | 2.14 | N | N | N | N | N | N | N | Y | N | N
220334.0 | 0.0 | 0.000 | 190.5 | 139.3 | 86.6 | 95.2 | 27.8 | 2.6 | 7.9 | 140.4 | 99.4 | 0.9 | 0.0385 | 27.9102 | 287.0 | 288.8 | 51.637 | 34.044 | 68.9 | 67.5 | 1.4 | -4.3 | 4.10 | 10.88 | 177.5 | 4.48e-04 | 0.0006 | 0.0006 | 0.0000 | 0.0000 | 1.2041 | 2.3253 | 0.0055 | 0.0049 | 0.0049 | 0.0000 | 0.0000 | 2.08 | N | N | N | N | N | N | N | Y | N | N
220335.0 | 0.0 | 0.000 | 190.5 | 139.2 | 86.6 | 95.2 | 27.8 | 2.7 | 8.0 | 140.5 | 99.3 | 0.9 | 0.0397 | 27.9098 | 286.9 | 288.8 | 52.494 | 34.610 | 68.9 | 67.6 | 1.4 | 1.1 | 3.90 | 11.17 | 177.7 | 3.69e-05 | 0.0006 | 0.0006 | 0.0000 | 0.0000 | 1.1647 | 2.4277 | 0.0056 | 0.0050 | 0.0050 | 0.0000 | 0.0000 | 4.37 | N | N | N | N | N | N | N | Y | N | N
220336.0 | 0.0 | 0.000 | 190.5 | 139.4 | 86.6 | 95.2 | 27.8 | 2.6 | 7.9 | 140.4 | 99.5 | 1.0 | 0.0400 | 27.9134 | 287.0 | 288.8 | 52.616 | 34.690 | 69.0 | 67.6 | 1.4 | 1.8 | 3.78 | 11.41 | 182.1 | 2.58e-04 | 0.0006 | 0.0006 | 0.0000 | 0.0000 | 1.1327 | 2.4860 | 0.0057 | 0.0052 | 0.0052 | 0.0000 | 0.0000 | 4.29 | N | N | N | N | N | N | N | Y | N | N
220337.0 | 0.0 | 0.000 | 190.5 | 139.4 | 86.6 | 95.2 | 27.8 | 2.7 | 7.9 | 140.4 | 99.5 | 1.0 | 0.0401 | 27.9126 | 286.9 | 288.7 | 52.737 | 34.777 | 69.0 | 67.6 | 1.4 | -0.1 | 3.74 | 11.55 | 188.2 | 7.96e-04 | 0.0006 | 0.0006 | 0.0000 | 0.0000 | 1.1231 | 2.5209 | 0.0059 | 0.0053 | 0.0053 | 0.0000 | 0.0000 | 4.19 | N | N | N | N | N | N | N | Y | N | N
220338.0 | 0.0 | 0.000 | 190.5 | 139.2 | 86.6 | 95.2 | 27.8 | 2.6 | 7.9 | 140.6 | 99.3 | 0.9 | 0.0398 | 27.9184 | 287.0 | 288.7 | 52.477 | 34.606 | 69.0 | 67.6 | 1.4 | 3.3 | 3.80 | 11.50 | 198.2 | 6.62e-06 | 0.0006 | 0.0006 | 0.0000 | 0.0001 | 1.1369 | 2.4990 | 0.0062 | 0.0056 | 0.0056 | 0.0000 | 0.0000 | 4.15 | N | N | N | N | N | N | N | Y | N | N
220339.0 | 0.0 | 0.000 | 190.5 | 139.3 | 86.6 | 95.2 | 27.8 | 2.5 | 7.9 | 140.7 | 99.4 | 0.9 | 0.0393 | 27.9154 | 286.5 | 288.7 | 52.173 | 34.426 | 68.9 | 67.5 | 1.4 | 10.8 | 4.00 | 11.28 | 207.1 | 6.66e-06 | 0.0006 | 0.0006 | 0.0000 | 0.0002 | 1.1884 | 2.4383 | 0.0064 | 0.0058 | 0.0058 | 0.0000 | 0.0000 | 4.57 | N | N | N | N | N | N | N | Y | N | N
220340.0 | 0.0 | 0.000 | 190.5 | 139.2 | 86.5 | 95.2 | 27.8 | 2.0 | 7.7 | 140.6 | 99.3 | 0.9 | 0.0389 | 27.9117 | 285.7 | 288.5 | 51.908 | 34.281 | 68.9 | 67.5 | 1.4 | 14.2 | 4.18 | 11.02 | 210.8 | 6.68e-06 | 0.0006 | 0.0006 | 0.0000 | 0.0003 | 1.2373 | 2.3715 | 0.0065 | 0.0059 | 0.0059 | 0.0000 | 0.0000 | 4.47 | N | N | N | N | N | N | N | Y | N | N
220341.0 | 0.0 | 0.000 | 190.5 | 139.3 | 86.5 | 95.2 | 27.8 | 1.9 | 7.7 | 140.5 | 99.4 | 1.0 | 0.0392 | 27.9137 | 285.7 | 288.5 | 52.095 | 34.408 | 68.9 | 67.5 | 1.4 | 14.8 | 4.28 | 10.82 | 209.8 | 6.97e-04 | 0.0006 | 0.0006 | 0.0000 | 0.0003 | 1.2701 | 2.3373 | 0.0065 | 0.0059 | 0.0059 | 0.0000 | 0.0000 | 4.41 | N | N | N | N | N | N | N | Y | N | N
220342.0 | 0.0 | 0.000 | 190.5 | 139.4 | 86.5 | 95.2 | 27.8 | 2.3 | 7.8 | 140.5 | 99.5 | 1.0 | 0.0390 | 27.9134 | 285.6 | 288.3 | 51.904 | 34.289 | 68.8 | 67.5 | 1.4 | 17.0 | 4.31 | 10.69 | 204.2 | 6.68e-06 | 0.0006 | 0.0006 | 0.0000 | 0.0003 | 1.2760 | 2.3023 | 0.0063 | 0.0057 | 0.0057 | 0.0000 | 0.0000 | 4.49 | N | N | N | N | N | N | N | Y | N | N
220343.0 | 0.0 | 0.000 | 190.5 | 139.3 | 86.5 | 95.2 | 27.8 | 2.5 | 7.9 | 140.6 | 99.4 | 0.9 | 0.0397 | 27.9108 | 285.4 | 288.3 | 52.371 | 34.603 | 68.8 | 67.5 | 1.4 | 19.6 | 4.32 | 10.63 | 198.6 | 6.62e-06 | 0.0006 | 0.0006 | 0.0000 | 0.0004 | 1.2919 | 2.3090 | 0.0062 | 0.0056 | 0.0056 | 0.0000 | 0.0000 | 4.59 | N | N | N | N | N | N | N | Y | N | N
220344.0 | 0.0 | 0.000 | 190.5 | 139.3 | 86.5 | 95.2 | 27.8 | 2.4 | 7.9 | 140.5 | 99.4 | 1.0 | 0.0393 | 27.9130 | 285.4 | 288.3 | 52.122 | 34.439 | 68.9 | 67.5 | 1.4 | 17.5 | 4.33 | 10.58 | 195.3 | 5.95e-05 | 0.0006 | 0.0006 | 0.0000 | 0.0003 | 1.2878 | 2.2880 | 0.0061 | 0.0055 | 0.0055 | 0.0000 | 0.0000 | 4.37 | N | N | N | N | N | N | N | Y | N | N
220345.0 | 0.0 | 0.000 | 190.5 | 139.3 | 86.5 | 95.2 | 27.8 | 2.3 | 7.8 | 140.6 | 99.4 | 0.9 | 0.0394 | 27.9150 | 285.5 | 288.1 | 52.150 | 34.457 | 68.9 | 67.5 | 1.4 | 15.1 | 4.34 | 10.55 | 193.7 | 6.65e-06 | 0.0006 | 0.0006 | 0.0000 | 0.0003 | 1.2902 | 2.2827 | 0.0060 | 0.0054 | 0.0054 | 0.0000 | 0.0000 | 4.44 | N | N | N | N | N | N | N | Y | N | N
220346.0 | 0.0 | 0.000 | 190.5 | 139.2 | 86.5 | 95.2 | 27.8 | 2.3 | 7.8 | 140.5 | 99.4 | 0.9 | 0.0388 | 27.9161 | 285.4 | 287.9 | 51.781 | 34.217 | 69.0 | 67.6 | 1.4 | 14.9 | 4.34 | 10.53 | 192.2 | 6.70e-06 | 0.0006 | 0.0006 | 0.0000 | 0.0003 | 1.2823 | 2.2631 | 0.0059 | 0.0054 | 0.0054 | 0.0000 | 0.0000 | 4.33 | N | N | N | N | N | N | N | Y | N | N
220347.0 | 0.0 | 0.000 | 190.5 | 139.4 | 86.5 | 95.2 | 27.8 | 2.0 | 7.7 | 140.5 | 99.5 | 1.0 | 0.0389 | 27.9139 | 285.2 | 287.9 | 51.872 | 34.284 | 69.1 | 67.7 | 1.4 | 13.7 | 4.34 | 10.53 | 191.1 | 6.68e-06 | 0.0006 | 0.0006 | 0.0000 | 0.0003 | 1.2861 | 2.2666 | 0.0059 | 0.0053 | 0.0053 | 0.0000 | 0.0000 | 4.40 | N | N | N | N | N | N | N | Y | N | N
220348.0 | 0.0 | 0.000 | 190.5 | 139.2 | 86.5 | 95.2 | 27.8 | 2.0 | 7.7 | 140.6 | 99.3 | 0.9 | 0.0398 | 27.9162 | 285.3 | 287.9 | 52.450 | 34.665 | 69.2 | 67.9 | 1.4 | 12.3 | 4.35 | 10.52 | 190.5 | 2.98e-04 | 0.0006 | 0.0006 | 0.0000 | 0.0002 | 1.3015 | 2.2898 | 0.0060 | 0.0054 | 0.0054 | 0.0000 | 0.0000 | 4.71 | N | N | N | N | N | N | N | Y | N | N
220349.0 | 0.0 | 0.000 | 190.5 | 139.2 | 86.5 | 95.2 | 27.8 | 2.4 | 7.8 | 140.6 | 99.3 | 0.9 | 0.0395 | 27.9164 | 285.2 | 287.9 | 52.262 | 34.546 | 69.4 | 68.0 | 1.4 | 8.2 | 4.35 | 10.51 | 190.1 | 6.63e-06 | 0.0006 | 0.0006 | 0.0000 | 0.0002 | 1.2986 | 2.2798 | 0.0059 | 0.0054 | 0.0054 | 0.0000 | 0.0000 | 4.37 | N | N | N | N | N | N | N | Y | N | N
220350.0 | 0.0 | 0.000 | 190.5 | 139.3 | 86.4 | 95.2 | 27.8 | 2.4 | 7.8 | 140.5 | 99.4 | 0.9 | 0.0405 | 27.9168 | 285.1 | 287.6 | 52.885 | 34.961 | 69.5 | 68.1 | 1.4 | 5.9 | 4.36 | 10.50 | 189.4 | 6.56e-06 | 0.0006 | 0.0006 | 0.0000 | 0.0001 | 1.3157 | 2.3050 | 0.0060 | 0.0054 | 0.0054 | 0.0000 | 0.0000 | 4.47 | N | N | N | N | N | N | N | Y | N | N
220351.0 | 0.0 | 0.000 | 190.5 | 139.2 | 86.5 | 95.2 | 27.8 | 2.2 | 7.8 | 140.6 | 99.3 | 0.9 | 0.0409 | 27.9159 | 285.1 | 287.9 | 53.168 | 35.148 | 69.6 | 68.2 | 1.4 | 4.9 | 4.36 | 10.49 | 188.6 | 7.54e-04 | 0.0006 | 0.0006 | 0.0000 | 0.0001 | 1.3234 | 2.3155 | 0.0060 | 0.0054 | 0.0054 | 0.0000 | 0.0000 | 4.43 | N | N | N | N | N | N | N | Y | N | N
220352.0 | 0.0 | 0.000 | 190.5 | 139.3 | 86.5 | 95.2 | 27.8 | 1.9 | 7.7 | 140.6 | 99.4 | 1.0 | 0.0399 | 27.9157 | 285.1 | 287.6 | 52.513 | 34.714 | 69.8 | 68.4 | 1.4 | 4.0 | 4.37 | 10.49 | 187.9 | 6.60e-06 | 0.0006 | 0.0006 | 0.0000 | 0.0001 | 1.3088 | 2.2861 | 0.0059 | 0.0053 | 0.0053 | 0.0000 | 0.0000 | 4.41 | N | N | N | N | N | N | N | Y | N | N
220353.0 | 0.0 | 0.000 | 190.5 | 139.3 | 86.5 | 95.2 | 27.8 | 2.1 | 7.7 | 140.6 | 99.4 | 0.9 | 0.0397 | 27.9166 | 285.0 | 287.4 | 52.405 | 34.648 | 69.9 | 68.5 | 1.4 | 7.8 | 4.36 | 10.48 | 187.5 | 6.61e-06 | 0.0006 | 0.0006 | 0.0000 | 0.0001 | 1.3056 | 2.2803 | 0.0059 | 0.0053 | 0.0053 | 0.0000 | 0.0000 | 1.77 | N | N | N | N | N | N | N | Y | N | N
220354.0 | 0.0 | 0.000 | 190.5 | 139.2 | 86.5 | 95.2 | 27.8 | 2.4 | 7.8 | 140.5 | 99.3 | 0.9 | 0.0402 | 27.9117 | 284.8 | 287.4 | 52.740 | 34.874 | 70.0 | 68.6 | 1.4 | 11.2 | 4.36 | 10.49 | 187.3 | 1.99e-04 | 0.0006 | 0.0006 | 0.0000 | 0.0002 | 1.3119 | 2.2978 | 0.0059 | 0.0053 | 0.0053 | 0.0000 | 0.0000 | 2.24 | N | N | N | N | N | N | N | Y | N | N
220355.0 | 0.0 | 0.000 | 190.5 | 139.3 | 86.5 | 95.2 | 27.8 | 2.3 | 7.8 | 140.5 | 99.4 | 0.9 | 0.0395 | 27.9100 | 284.7 | 287.4 | 52.222 | 34.535 | 70.1 | 68.7 | 1.4 | 11.9 | 4.31 | 10.58 | 185.8 | 6.64e-06 | 0.0006 | 0.0006 | 0.0000 | 0.0002 | 1.2867 | 2.2947 | 0.0058 | 0.0052 | 0.0052 | 0.0000 | 0.0000 | 2.21 | N | N | N | N | N | N | N | Y | N | N
220356.0 | 0.0 | 0.000 | 190.6 | 139.3 | 86.4 | 95.2 | 27.8 | 1.6 | 7.5 | 140.6 | 99.4 | 1.0 | 0.0386 | 27.9088 | 284.6 | 287.2 | 51.564 | 34.101 | 70.2 | 68.8 | 1.4 | 7.2 | 4.16 | 10.80 | 180.4 | 6.72e-06 | 0.0006 | 0.0006 | 0.0000 | 0.0001 | 1.2244 | 2.3126 | 0.0056 | 0.0050 | 0.0050 | 0.0000 | 0.0000 | 1.81 | N | N | N | N | N | N | N | Y | N | N
220357.0 | 0.0 | 0.000 | 190.5 | 139.2 | 86.4 | 95.2 | 27.8 | 1.5 | 7.5 | 140.4 | 99.4 | 0.9 | 0.0387 | 27.9110 | 284.7 | 287.0 | 51.701 | 34.192 | 70.3 | 68.8 | 1.4 | 5.1 | 3.95 | 11.09 | 177.5 | 3.19e-04 | 0.0006 | 0.0006 | 0.0000 | 0.0001 | 1.1670 | 2.3809 | 0.0055 | 0.0049 | 0.0049 | 0.0000 | 0.0000 | 2.09 | N | N | N | N | N | N | N | Y | N | N
220358.0 | 0.0 | 0.000 | 190.6 | 139.3 | 86.4 | 95.2 | 27.8 | 1.7 | 7.6 | 140.5 | 99.4 | 1.0 | 0.0397 | 27.9076 | 284.5 | 287.0 | 52.353 | 34.627 | 70.3 | 68.9 | 1.4 | 6.6 | 3.81 | 11.35 | 179.9 | 1.83e-03 | 0.0006 | 0.0006 | 0.0000 | 0.0001 | 1.1397 | 2.4669 | 0.0056 | 0.0051 | 0.0051 | 0.0000 | 0.0000 | 4.78 | N | N | N | N | N | N | N | Y | N | N
220359.0 | 0.0 | 0.000 | 190.5 | 139.2 | 86.4 | 95.2 | 27.8 | 1.9 | 7.7 | 140.4 | 99.3 | 0.9 | 0.0396 | 27.9093 | 284.5 | 287.0 | 52.327 | 34.611 | 70.3 | 68.9 | 1.4 | 8.2 | 3.75 | 11.51 | 186.5 | 1.20e-04 | 0.0006 | 0.0006 | 0.0000 | 0.0002 | 1.1195 | 2.5015 | 0.0058 | 0.0053 | 0.0053 | 0.0000 | 0.0000 | 4.53 | N | N | N | N | N | N | N | Y | N | N
220400.0 | 0.0 | 0.000 | 190.5 | 139.4 | 86.4 | 95.2 | 27.8 | 2.0 | 7.7 | 140.4 | 99.5 | 1.0 | 0.0395 | 27.9096 | 284.5 | 287.0 | 52.219 | 34.542 | 70.3 | 68.9 | 1.4 | 10.2 | 3.76 | 11.52 | 196.2 | 5.98e-04 | 0.0006 | 0.0006 | 0.0000 | 0.0002 | 1.1222 | 2.4983 | 0.0061 | 0.0055 | 0.0055 | 0.0000 | 0.0000 | 4.19 | N | N | N | N | N | N | N | Y | N | N
220401.0 | 0.0 | 0.000 | 190.5 | 139.4 | 86.4 | 95.2 | 27.8 | 2.1 | 7.8 | 140.6 | 99.5 | 1.0 | 0.0394 | 27.9053 | 284.3 | 287.0 | 52.104 | 34.471 | 70.2 | 68.8 | 1.4 | 11.8 | 3.92 | 11.35 | 207.0 | 6.65e-06 | 0.0006 | 0.0006 | 0.0000 | 0.0002 | 1.1679 | 2.4556 | 0.0064 | 0.0058 | 0.0058 | 0.0000 | 0.0000 | 4.30 | N | N | N | N | N | N | N | Y | N | N
220402.0 | 0.0 | 0.000 | 190.5 | 139.3 | 86.4 | 95.2 | 27.8 | 2.1 | 7.8 | 140.6 | 99.4 | 0.9 | 0.0396 | 27.9027 | 284.0 | 287.0 | 52.232 | 34.562 | 70.2 | 68.8 | 1.4 | 12.0 | 4.12 | 11.10 | 211.8 | 6.63e-06 | 0.0006 | 0.0006 | 0.0000 | 0.0002 | 1.2296 | 2.4079 | 0.0066 | 0.0060 | 0.0060 | 0.0000 | 0.0000 | 4.25 | N | N | N | N | N | N | N | Y | N | N
220403.0 | 0.0 | 0.000 | 190.5 | 139.2 | 86.3 | 95.2 | 27.8 | 2.2 | 7.8 | 140.6 | 99.3 | 0.9 | 0.0393 | 27.9061 | 284.2 | 287.0 | 52.089 | 34.467 | 70.1 | 68.7 | 1.4 | 7.7 | 4.24 | 10.88 | 210.2 | 6.65e-06 | 0.0006 | 0.0006 | 0.0000 | 0.0001 | 1.2624 | 2.3542 | 0.0065 | 0.0059 | 0.0059 | 0.0000 | 0.0000 | 4.36 | N | N | N | N | N | N | N | Y | N | N
220404.0 | 0.0 | 0.000 | 190.5 | 139.2 | 86.4 | 95.2 | 27.8 | 2.4 | 7.8 | 140.6 | 99.3 | 0.9 | 0.0392 | 27.9079 | 284.1 | 286.9 | 51.989 | 34.403 | 70.1 | 68.7 | 1.4 | 4.5 | 4.29 | 10.73 | 205.5 | 1.60e-04 | 0.0006 | 0.0006 | 0.0000 | 0.0001 | 1.2753 | 2.3183 | 0.0064 | 0.0058 | 0.0058 | 0.0000 | 0.0000 | 4.47 | N | N | N | N | N | N | N | Y | N | N
220405.0 | 0.0 | 0.000 | 190.5 | 139.4 | 86.3 | 95.2 | 27.8 | 2.5 | 7.9 | 140.5 | 99.5 | 1.0 | 0.0390 | 27.9086 | 284.1 | 286.9 | 51.892 | 34.342 | 70.1 | 68.7 | 1.4 | 7.0 | 4.31 | 10.65 | 200.7 | 6.67e-06 | 0.0006 | 0.0006 | 0.0000 | 0.0001 | 1.2784 | 2.2969 | 0.0062 | 0.0056 | 0.0056 | 0.0000 | 0.0000 | 4.45 | N | N | N | N | N | N | N | Y | N | N
220406.0 | 0.0 | 0.000 | 190.5 | 139.2 | 86.3 | 95.2 | 27.8 | 2.5 | 7.9 | 140.6 | 99.4 | 0.9 | 0.0392 | 27.9117 | 284.1 | 286.3 | 52.035 | 34.440 | 70.1 | 68.7 | 1.4 | 10.9 | 4.32 | 10.61 | 197.8 | 6.65e-06 | 0.0006 | 0.0006 | 0.0000 | 0.0002 | 1.2852 | 2.2947 | 0.0062 | 0.0056 | 0.0056 | 0.0000 | 0.0000 | 4.51 | N | N | N | N | N | N | N | Y | N | N
220407.0 | 0.0 | 0.000 | 190.5 | 139.3 | 86.3 | 95.2 | 27.8 | 2.5 | 7.9 | 140.6 | 99.4 | 1.0 | 0.0395 | 27.9142 | 284.2 | 286.3 | 52.245 | 34.580 | 70.1 | 68.7 | 1.4 | 8.5 | 4.33 | 10.59 | 196.3 | 6.63e-06 | 0.0006 | 0.0006 | 0.0000 | 0.0002 | 1.2915 | 2.2992 | 0.0061 | 0.0055 | 0.0055 | 0.0000 | 0.0000 | 4.25 | N | N | N | N | N | N | N | Y | N | N
220408.0 | 0.0 | 0.000 | 190.5 | 139.2 | 86.3 | 95.2 | 27.8 | 2.5 | 7.9 | 140.5 | 99.4 | 0.9 | 0.0400 | 27.9141 | 284.1 | 286.1 | 52.497 | 34.750 | 70.2 | 68.8 | 1.4 | 3.3 | 4.33 | 10.57 | 194.8 | 6.60e-06 | 0.0006 | 0.0006 | 0.0000 | 0.0001 | 1.2982 | 2.3067 | 0.0061 | 0.0055 | 0.0055 | 0.0000 | 0.0000 | 4.46 | N | N | N | N | N | N | N | Y | N | N
220409.0 | 0.0 | 0.000 | 190.5 | 139.3 | 86.3 | 95.2 | 27.8 | 2.4 | 7.9 | 140.6 | 99.4 | 1.0 | 0.0391 | 27.9131 | 284.0 | 286.3 | 51.975 | 34.408 | 70.3 | 68.8 | 1.4 | 2.4 | 4.33 | 10.56 | 193.5 | 6.66e-06 | 0.0006 | 0.0006 | 0.0000 | 0.0000 | 1.2870 | 2.2815 | 0.0060 | 0.0054 | 0.0054 | 0.0000 | 0.0000 | 4.53 | N | N | N | N | N | N | N | Y | N | N
220410.0 | 0.0 | 0.000 | 190.5 | 139.3 | 86.3 | 95.2 | 27.8 | 2.4 | 7.9 | 140.5 | 99.4 | 0.9 | 0.0403 | 27.9113 | 283.8 | 286.1 | 52.717 | 34.903 | 70.4 | 69.0 | 1.4 | 2.3 | 4.34 | 10.55 | 192.1 | 6.57e-06 | 0.0006 | 0.0006 | 0.0000 | 0.0000 | 1.3083 | 2.3117 | 0.0061 | 0.0055 | 0.0055 | 0.0000 | 0.0000 | 4.43 | N | N | N | N | N | N | N | Y | N | N
220411.0 | 0.0 | 0.000 | 190.5 | 139.2 | 86.3 | 95.2 | 27.8 | 2.4 | 7.8 | 140.6 | 99.3 | 0.9 | 0.0404 | 27.9109 | 283.8 | 286.0 | 52.726 | 34.911 | 70.5 | 69.1 | 1.4 | 2.6 | 4.35 | 10.53 | 191.1 | 3.97e-04 | 0.0006 | 0.0006 | 0.0000 | 0.0001 | 1.3105 | 2.3085 | 0.0060 | 0.0054 | 0.0054 | 0.0000 | 0.0000 | 4.31 | N | N | N | N | N | N | N | Y | N | N
220412.0 | 0.0 | 0.000 | 190.5 | 139.2 | 86.3 | 95.2 | 27.8 | 2.1 | 7.7 | 140.6 | 99.3 | 0.9 | 0.0405 | 27.9121 | 283.8 | 286.0 | 52.837 | 34.987 | 70.6 | 69.2 | 1.4 | 3.8 | 4.35 | 10.52 | 190.0 | 6.55e-06 | 0.0006 | 0.0006 | 0.0000 | 0.0001 | 1.3145 | 2.3110 | 0.0060 | 0.0054 | 0.0054 | 0.0000 | 0.0000 | 4.57 | N | N | N | N | N | N | N | Y | N | N
220413.0 | 0.0 | 0.000 | 190.5 | 139.3 | 86.3 | 95.2 | 27.8 | 1.9 | 7.7 | 140.5 | 99.4 | 1.0 | 0.0402 | 27.9096 | 283.6 | 286.0 | 52.665 | 34.878 | 70.8 | 69.3 | 1.4 | 4.6 | 4.35 | 10.51 | 189.3 | 6.57e-06 | 0.0006 | 0.0006 | 0.0000 | 0.0001 | 1.3107 | 2.3017 | 0.0060 | 0.0054 | 0.0054 | 0.0000 | 0.0000 | 2.01 | N | N | N | N | N | N | N | Y | N | N
220414.0 | 0.0 | 0.000 | 190.5 | 139.4 | 86.3 | 95.2 | 27.8 | 1.8 | 7.6 | 140.5 | 99.5 | 1.0 | 0.0403 | 27.9101 | 283.6 | 286.0 | 52.686 | 34.891 | 70.9 | 69.5 | 1.4 | 4.7 | 4.35 | 10.51 | 189.0 | 6.57e-06 | 0.0006 | 0.0006 | 0.0000 | 0.0001 | 1.3109 | 2.3024 | 0.0060 | 0.0054 | 0.0054 | 0.0000 | 0.0000 | 2.15 | N | N | N | N | N | N | N | Y | N | N
220415.0 | 0.0 | 0.000 | 190.5 | 139.2 | 86.3 | 95.2 | 27.8 | 1.9 | 7.7 | 140.5 | 99.4 | 0.9 | 0.0392 | 27.9101 | 283.6 | 286.0 | 52.020 | 34.452 | 71.0 | 69.6 | 1.4 | 1.4 | 4.32 | 10.57 | 188.0 | 2.48e-04 | 0.0006 | 0.0006 | 0.0000 | 0.0000 | 1.2849 | 2.2867 | 0.0058 | 0.0053 | 0.0053 | 0.0000 | 0.0000 | 2.34 | N | N | N | N | N | N | N | Y | N | N
220416.0 | 0.0 | 0.000 | 190.5 | 139.4 | 86.3 | 95.2 | 27.8 | 2.2 | 7.8 | 140.4 | 99.5 | 1.0 | 0.0382 | 27.9108 | 283.6 | 285.8 | 51.330 | 33.997 | 71.1 | 69.7 | 1.4 | -2.7 | 4.19 | 10.76 | 183.3 | 6.74e-06 | 0.0006 | 0.0006 | 0.0000 | 0.0000 | 1.2287 | 2.2973 | 0.0056 | 0.0051 | 0.0051 | 0.0000 | 0.0000 | 1.93 | N | N | N | N | N | N | N | Y | N | N
220417.0 | 0.0 | 0.000 | 190.5 | 139.3 | 86.3 | 95.2 | 27.8 | 2.3 | 7.8 | 140.5 | 99.4 | 0.9 | 0.0385 | 27.9129 | 283.6 | 285.4 | 51.586 | 34.170 | 71.2 | 69.8 | 1.4 | -4.8 | 3.98 | 11.05 | 179.2 | 6.71e-06 | 0.0006 | 0.0006 | 0.0000 | 0.0000 | 1.1746 | 2.3703 | 0.0055 | 0.0050 | 0.0050 | 0.0000 | 0.0000 | 2.16 | N | N | N | N | N | N | N | Y | N | N
220418.0 | 0.0 | 0.000 | 190.5 | 139.3 | 86.3 | 95.2 | 27.8 | 2.4 | 7.9 | 140.4 | 99.4 | 0.9 | 0.0394 | 27.9125 | 283.5 | 285.8 | 52.105 | 34.514 | 71.3 | 69.9 | 1.4 | -4.5 | 3.83 | 11.31 | 181.0 | 6.64e-06 | 0.0006 | 0.0006 | 0.0000 | 0.0000 | 1.1421 | 2.4507 | 0.0056 | 0.0051 | 0.0051 | 0.0000 | 0.0000 | 4.96 | N | N | N | N | N | N | N | Y | N | N
220419.0 | 0.0 | 0.000 | 190.5 | 139.3 | 86.3 | 95.2 | 27.8 | 2.4 | 7.9 | 140.4 | 99.4 | 1.0 | 0.0394 | 27.9080 | 283.3 | 285.6 | 52.128 | 34.536 | 71.4 | 69.9 | 1.4 | 1.8 | 3.75 | 11.49 | 187.4 | 7.70e-04 | 0.0006 | 0.0006 | 0.0000 | 0.0000 | 1.1195 | 2.4922 | 0.0058 | 0.0053 | 0.0053 | 0.0000 | 0.0000 | 4.45 | N | N | N | N | N | N | N | Y | N | N
220420.0 | 0.0 | 0.000 | 190.5 | 139.3 | 86.3 | 95.2 | 27.8 | 2.5 | 7.9 | 140.6 | 99.4 | 0.9 | 0.0393 | 27.9066 | 283.2 | 285.4 | 52.071 | 34.500 | 71.4 | 70.0 | 1.4 | 10.9 | 3.76 | 11.53 | 196.4 | 6.64e-06 | 0.0006 | 0.0006 | 0.0000 | 0.0002 | 1.1194 | 2.4983 | 0.0061 | 0.0055 | 0.0055 | 0.0000 | 0.0000 | 4.31 | N | N | N | N | N | N | N | Y | N | N
220421.0 | 0.0 | 0.000 | 190.5 | 139.4 | 86.3 | 95.2 | 27.8 | 2.5 | 7.9 | 140.6 | 99.5 | 1.0 | 0.0397 | 27.9066 | 283.1 | 285.4 | 52.334 | 34.676 | 71.4 | 70.0 | 1.4 | 10.8 | 3.90 | 11.39 | 206.6 | 6.61e-06 | 0.0006 | 0.0006 | 0.0000 | 0.0002 | 1.1678 | 2.4799 | 0.0065 | 0.0058 | 0.0058 | 0.0000 | 0.0000 | 3.98 | N | N | N | N | N | N | N | Y | N | N
220422.0 | 0.0 | 0.000 | 190.5 | 139.4 | 86.3 | 95.2 | 27.8 | 2.5 | 7.9 | 140.5 | 99.5 | 1.0 | 0.0399 | 27.9092 | 283.3 | 285.4 | 52.374 | 34.701 | 71.4 | 70.0 | 1.4 | 6.5 | 4.10 | 11.14 | 212.6 | 6.60e-06 | 0.0006 | 0.0006 | 0.0000 | 0.0001 | 1.2290 | 2.4263 | 0.0067 | 0.0060 | 0.0060 | 0.0000 | 0.0000 | 4.52 | N | N | N | N | N | N | N | Y | N | N
220423.0 | 0.0 | 0.000 | 190.5 | 139.4 | 86.3 | 95.2 | 27.8 | 2.4 | 7.9 | 140.6 | 99.5 | 1.0 | 0.0400 | 27.9098 | 283.2 | 285.1 | 52.488 | 34.779 | 71.4 | 70.0 | 1.4 | 1.0 | 4.23 | 10.91 | 211.3 | 1.16e-03 | 0.0006 | 0.0006 | 0.0000 | 0.0000 | 1.2713 | 2.3823 | 0.0066 | 0.0060 | 0.0060 | 0.0000 | 0.0000 | 4.22 | N | N | N | N | N | N | N | Y | N | N
220424.0 | 0.0 | 0.000 | 190.5 | 139.4 | 86.3 | 95.2 | 27.8 | 2.3 | 7.8 | 140.3 | 99.5 | 1.0 | 0.0396 | 27.9116 | 283.2 | 285.4 | 52.225 | 34.608 | 71.4 | 69.9 | 1.4 | -0.1 | 4.29 | 10.76 | 205.9 | 2.76e-04 | 0.0006 | 0.0006 | 0.0000 | 0.0000 | 1.2822 | 2.3381 | 0.0064 | 0.0058 | 0.0058 | 0.0000 | 0.0000 | 4.06 | N | N | N | N | N | N | N | Y | N | N
220425.0 | 0.0 | 0.000 | 190.5 | 139.2 | 86.3 | 95.2 | 27.8 | 2.4 | 7.8 | 140.6 | 99.3 | 0.9 | 0.0390 | 27.9125 | 283.1 | 285.4 | 51.852 | 34.366 | 71.3 | 69.9 | 1.4 | 2.0 | 4.31 | 10.67 | 200.3 | 6.67e-06 | 0.0006 | 0.0006 | 0.0000 | 0.0000 | 1.2800 | 2.3021 | 0.0062 | 0.0056 | 0.0056 | 0.0000 | 0.0000 | 4.25 | N | N | N | N | N | N | N | Y | N | N
220426.0 | 0.0 | 0.000 | 190.5 | 139.2 | 86.3 | 95.2 | 27.8 | 2.5 | 7.9 | 140.6 | 99.3 | 0.9 | 0.0392 | 27.9127 | 283.1 | 284.9 | 52.000 | 34.466 | 71.3 | 69.8 | 1.4 | 3.8 | 4.32 | 10.61 | 196.1 | 6.65e-06 | 0.0006 | 0.0006 | 0.0000 | 0.0001 | 1.2869 | 2.2965 | 0.0061 | 0.0055 | 0.0055 | 0.0000 | 0.0000 | 4.48 | N | N | N | N | N | N | N | Y | N | N
220427.0 | 0.0 | 0.000 | 190.5 | 139.2 | 86.3 | 95.2 | 27.8 | 2.5 | 7.9 | 140.5 | 99.3 | 0.9 | 0.0392 | 27.9133 | 283.1 | 284.9 | 51.995 | 34.463 | 71.3 | 69.8 | 1.4 | 3.1 | 4.33 | 10.58 | 192.9 | 9.48e-04 | 0.0006 | 0.0006 | 0.0000 | 0.0001 | 1.2878 | 2.2900 | 0.0060 | 0.0054 | 0.0054 | 0.0000 | 0.0000 | 4.61 | N | N | N | N | N | N | N | Y | N | N
220428.0 | 0.0 | 0.000 | 190.5 | 139.3 | 86.3 | 95.2 | 27.8 | 2.5 | 7.9 | 140.6 | 99.4 | 0.9 | 0.0388 | 27.9143 | 283.1 | 284.9 | 51.682 | 34.259 | 71.3 | 69.8 | 1.4 | 2.5 | 4.33 | 10.57 | 191.6 | 6.69e-06 | 0.0006 | 0.0006 | 0.0000 | 0.0000 | 1.2806 | 2.2738 | 0.0059 | 0.0054 | 0.0054 | 0.0000 | 0.0000 | 4.51 | N | N | N | N | N | N | N | Y | N | N
220429.0 | 0.0 | 0.000 | 190.5 | 139.2 | 86.3 | 95.2 | 27.8 | 2.5 | 7.9 | 140.5 | 99.3 | 0.9 | 0.0397 | 27.9146 | 282.9 | 284.7 | 52.267 | 34.655 | 71.3 | 69.9 | 1.4 | 5.6 | 4.33 | 10.56 | 191.0 | 6.61e-06 | 0.0006 | 0.0006 | 0.0000 | 0.0001 | 1.2967 | 2.2971 | 0.0060 | 0.0054 | 0.0054 | 0.0000 | 0.0000 | 4.52 | N | N | N | N | N | N | N | Y | N | N
220430.0 | 0.0 | 0.000 | 190.5 | 139.4 | 86.2 | 95.2 | 27.8 | 2.4 | 7.8 | 140.6 | 99.5 | 1.0 | 0.0396 | 27.9160 | 282.8 | 284.7 | 52.220 | 34.627 | 71.3 | 69.9 | 1.4 | 5.7 | 4.34 | 10.54 | 190.6 | 6.62e-06 | 0.0006 | 0.0006 | 0.0000 | 0.0001 | 1.2977 | 2.2904 | 0.0060 | 0.0054 | 0.0054 | 0.0000 | 0.0000 | 4.54 | N | N | N | N | N | N | N | Y | N | N
220431.0 | 0.0 | 0.000 | 190.5 | 139.4 | 86.3 | 95.2 | 27.8 | 2.5 | 7.9 | 140.5 | 99.5 | 1.0 | 0.0400 | 27.9157 | 282.8 | 284.7 | 52.486 | 34.805 | 71.4 | 70.0 | 1.4 | 6.3 | 4.35 | 10.53 | 190.2 | 6.58e-06 | 0.0006 | 0.0006 | 0.0000 | 0.0001 | 1.3066 | 2.3009 | 0.0060 | 0.0054 | 0.0054 | 0.0000 | 0.0000 | 4.66 | N | N | N | N | N | N | N | Y | N | N
220432.0 | 0.0 | 0.000 | 190.5 | 139.2 | 86.2 | 95.2 | 27.8 | 2.4 | 7.9 | 140.5 | 99.3 | 0.9 | 0.0399 | 27.9144 | 282.6 | 284.5 | 52.414 | 34.763 | 71.5 | 70.1 | 1.4 | 9.6 | 4.36 | 10.52 | 189.8 | 8.55e-05 | 0.0006 | 0.0006 | 0.0000 | 0.0002 | 1.3078 | 2.2961 | 0.0060 | 0.0054 | 0.0054 | 0.0000 | 0.0000 | 4.19 | N | N | N | N | N | N | N | Y | N | N
220433.0 | 0.0 | 0.000 | 190.5 | 139.2 | 86.3 | 95.2 | 27.8 | 2.4 | 7.8 | 140.6 | 99.3 | 0.9 | 0.0404 | 27.9139 | 282.6 | 284.5 | 52.667 | 34.934 | 71.6 | 70.2 | 1.4 | 10.2 | 4.36 | 10.51 | 189.8 | 1.68e-03 | 0.0006 | 0.0006 | 0.0000 | 0.0002 | 1.3147 | 2.3052 | 0.0060 | 0.0054 | 0.0054 | 0.0000 | 0.0000 | 4.29 | N | N | N | N | N | N | N | Y | N | N
220434.0 | 0.0 | 0.000 | 190.5 | 139.4 | 86.3 | 95.2 | 27.8 | 2.3 | 7.8 | 140.5 | 99.5 | 1.0 | 0.0405 | 27.9094 | 282.3 | 284.7 | 52.859 | 35.066 | 71.7 | 70.3 | 1.4 | 11.5 | 4.36 | 10.50 | 189.5 | 5.98e-04 | 0.0006 | 0.0006 | 0.0000 | 0.0002 | 1.3194 | 2.3118 | 0.0060 | 0.0054 | 0.0054 | 0.0000 | 0.0000 | 4.60 | N | N | N | N | N | N | N | Y | N | N
220435.0 | 0.0 | 0.000 | 190.5 | 139.4 | 86.2 | 95.2 | 27.8 | 2.2 | 7.8 | 140.7 | 99.5 | 1.0 | 0.0396 | 27.9092 | 282.2 | 284.3 | 52.215 | 34.643 | 71.8 | 70.4 | 1.4 | 13.8 | 4.36 | 10.49 | 188.8 | 6.62e-06 | 0.0006 | 0.0006 | 0.0000 | 0.0003 | 1.3039 | 2.2822 | 0.0059 | 0.0053 | 0.0053 | 0.0000 | 0.0000 | 4.34 | N | N | N | N | N | N | N | Y | N | N
220436.0 | 0.0 | 0.000 | 190.5 | 139.3 | 86.2 | 95.2 | 27.8 | 2.4 | 7.9 | 140.4 | 99.4 | 1.0 | 0.0400 | 27.9130 | 282.4 | 284.3 | 52.434 | 34.785 | 72.0 | 70.5 | 1.4 | 13.7 | 4.36 | 10.49 | 188.1 | 6.59e-06 | 0.0006 | 0.0006 | 0.0000 | 0.0003 | 1.3094 | 2.2913 | 0.0059 | 0.0053 | 0.0053 | 0.0000 | 0.0000 | 1.76 | N | N | N | N | N | N | N | Y | N | N
220437.0 | 0.0 | 0.000 | 190.5 | 139.2 | 86.2 | 95.2 | 27.8 | 2.6 | 7.9 | 140.5 | 99.4 | 0.9 | 0.0404 | 27.9192 | 282.7 | 284.3 | 52.684 | 34.947 | 72.1 | 70.7 | 1.4 | 10.2 | 4.36 | 10.50 | 188.1 | 6.56e-06 | 0.0006 | 0.0006 | 0.0000 | 0.0002 | 1.3155 | 2.3039 | 0.0059 | 0.0054 | 0.0054 | 0.0000 | 0.0000 | 1.97 | N | N | N | N | N | N | N | Y | N | N
220438.0 | 0.0 | 0.000 | 190.5 | 139.3 | 86.2 | 95.2 | 27.8 | 2.7 | 7.9 | 140.5 | 99.4 | 0.9 | 0.0384 | 27.9173 | 282.5 | 284.2 | 51.443 | 34.128 | 72.2 | 70.8 | 1.4 | 7.5 | 4.32 | 10.57 | 187.4 | 6.72e-06 | 0.0006 | 0.0006 | 0.0000 | 0.0001 | 1.2738 | 2.2652 | 0.0058 | 0.0052 | 0.0052 | 0.0000 | 0.0000 | 2.04 | N | N | N | N | N | N | N | Y | N | N
220439.0 | 0.0 | 0.000 | 190.5 | 139.3 | 86.2 | 95.2 | 27.8 | 2.5 | 7.9 | 140.5 | 99.4 | 0.9 | 0.0381 | 27.9165 | 282.4 | 284.2 | 51.249 | 34.002 | 72.4 | 70.9 | 1.4 | 6.1 | 4.19 | 10.77 | 182.2 | 4.64e-04 | 0.0006 | 0.0006 | 0.0000 | 0.0001 | 1.2297 | 2.2991 | 0.0056 | 0.0051 | 0.0051 | 0.0000 | 0.0000 | 2.17 | N | N | N | N | N | N | N | Y | N | N
220440.0 | 0.0 | 0.000 | 190.5 | 139.2 | 86.2 | 95.2 | 27.8 | 2.5 | 7.9 | 140.2 | 99.3 | 0.9 | 0.0393 | 27.9134 | 281.9 | 284.2 | 52.076 | 34.573 | 72.4 | 71.0 | 1.4 | 10.6 | 3.98 | 11.05 | 179.0 | 6.59e-04 | 0.0006 | 0.0006 | 0.0000 | 0.0002 | 1.1896 | 2.3988 | 0.0056 | 0.0050 | 0.0050 | 0.0000 | 0.0000 | 2.11 | N | N | N | N | N | N | N | Y | N | N
220441.0 | 0.0 | 0.000 | 190.6 | 139.4 | 86.2 | 95.2 | 27.8 | 2.5 | 7.9 | 140.4 | 99.5 | 1.0 | 0.0393 | 27.9133 | 281.4 | 284.2 | 52.034 | 34.569 | 72.5 | 71.1 | 1.5 | 15.3 | 3.82 | 11.32 | 181.8 | 1.01e-03 | 0.0006 | 0.0006 | 0.0000 | 0.0003 | 1.1412 | 2.4571 | 0.0057 | 0.0051 | 0.0051 | 0.0000 | 0.0000 | 4.95 | N | N | N | N | N | N | N | Y | N | N
220442.0 | 0.0 | 0.000 | 190.5 | 139.3 | 86.2 | 95.2 | 27.8 | 2.6 | 7.9 | 140.5 | 99.4 | 1.0 | 0.0395 | 27.9172 | 281.5 | 284.2 | 52.148 | 34.644 | 72.6 | 71.1 | 1.5 | 17.2 | 3.74 | 11.51 | 188.6 | 5.72e-04 | 0.0006 | 0.0006 | 0.0000 | 0.0003 | 1.1199 | 2.5043 | 0.0059 | 0.0053 | 0.0053 | 0.0000 | 0.0000 | 4.48 | N | N | N | N | N | N | N | Y | N | N
220443.0 | 0.0 | 0.000 | 190.5 | 139.2 | 86.2 | 95.2 | 27.8 | 2.5 | 7.9 | 140.4 | 99.3 | 0.9 | 0.0397 | 27.9217 | 281.6 | 283.8 | 52.267 | 34.722 | 72.6 | 71.1 | 1.5 | 18.9 | 3.75 | 11.55 | 197.1 | 3.86e-04 | 0.0006 | 0.0006 | 0.0000 | 0.0004 | 1.1236 | 2.5189 | 0.0062 | 0.0056 | 0.0056 | 0.0000 | 0.0000 | 4.27 | N | N | N | N | N | N | N | Y | N | N
220444.0 | 0.0 | 0.000 | 190.5 | 139.4 | 86.2 | 95.2 | 27.8 | 2.5 | 7.9 | 140.7 | 99.5 | 1.0 | 0.0397 | 27.9192 | 281.5 | 283.6 | 52.267 | 34.725 | 72.6 | 71.1 | 1.5 | 17.7 | 3.88 | 11.41 | 207.7 | 6.60e-06 | 0.0006 | 0.0006 | 0.0000 | 0.0003 | 1.1630 | 2.4880 | 0.0065 | 0.0059 | 0.0059 | 0.0000 | 0.0000 | 4.00 | N | N | N | N | N | N | N | Y | N | N
220445.0 | 0.0 | 0.000 | 190.6 | 139.2 | 86.2 | 95.2 | 27.8 | 2.4 | 7.9 | 140.6 | 99.3 | 0.9 | 0.0396 | 27.9170 | 281.4 | 283.8 | 52.184 | 34.673 | 72.6 | 71.1 | 1.5 | 15.7 | 4.08 | 11.16 | 213.7 | 6.61e-06 | 0.0006 | 0.0006 | 0.0000 | 0.0003 | 1.2228 | 2.4287 | 0.0067 | 0.0060 | 0.0060 | 0.0000 | 0.0000 | 4.29 | N | N | N | N | N | N | N | Y | N | N
220446.0 | 0.0 | 0.000 | 190.5 | 139.2 | 86.2 | 95.2 | 27.8 | 2.4 | 7.8 | 140.6 | 99.3 | 0.9 | 0.0388 | 27.9120 | 281.0 | 283.8 | 51.658 | 34.332 | 72.5 | 71.1 | 1.5 | 12.7 | 4.23 | 10.93 | 212.1 | 6.67e-06 | 0.0006 | 0.0006 | 0.0000 | 0.0002 | 1.2534 | 2.3551 | 0.0066 | 0.0059 | 0.0059 | 0.0000 | 0.0000 | 4.40 | N | N | N | N | N | N | N | Y | N | N
220447.0 | 0.0 | 0.000 | 190.5 | 139.2 | 86.2 | 95.2 | 27.8 | 2.4 | 7.9 | 140.5 | 99.4 | 0.9 | 0.0401 | 27.9137 | 281.0 | 283.6 | 52.488 | 34.889 | 72.5 | 71.0 | 1.4 | 8.8 | 4.29 | 10.76 | 208.0 | 1.11e-04 | 0.0006 | 0.0006 | 0.0000 | 0.0002 | 1.2919 | 2.3577 | 0.0066 | 0.0059 | 0.0059 | 0.0000 | 0.0000 | 4.31 | N | N | N | N | N | N | N | Y | N | N
220448.0 | 0.0 | 0.000 | 190.5 | 139.3 | 86.2 | 95.2 | 27.8 | 2.4 | 7.8 | 140.6 | 99.4 | 0.9 | 0.0404 | 27.9170 | 281.1 | 283.6 | 52.655 | 35.001 | 72.5 | 71.0 | 1.4 | 8.5 | 4.31 | 10.67 | 203.3 | 3.44e-04 | 0.0006 | 0.0006 | 0.0000 | 0.0002 | 1.3018 | 2.3452 | 0.0064 | 0.0058 | 0.0058 | 0.0000 | 0.0000 | 4.38 | N | N | N | N | N | N | N | Y | N | N
220449.0 | 0.0 | 0.000 | 190.5 | 139.2 | 86.2 | 95.2 | 27.8 | 2.4 | 7.8 | 140.5 | 99.4 | 0.9 | 0.0394 | 27.9169 | 281.1 | 283.6 | 52.020 | 34.578 | 72.5 | 71.1 | 1.5 | 7.9 | 4.31 | 10.62 | 200.3 | 3.93e-05 | 0.0006 | 0.0006 | 0.0000 | 0.0001 | 1.2879 | 2.3064 | 0.0063 | 0.0056 | 0.0056 | 0.0000 | 0.0000 | 4.33 | N | N | N | N | N | N | N | Y | N | N
220450.0 | 0.0 | 0.000 | 190.5 | 139.2 | 86.2 | 95.2 | 27.8 | 2.3 | 7.8 | 140.4 | 99.3 | 0.9 | 0.0391 | 27.9141 | 280.9 | 283.3 | 51.725 | 34.387 | 72.6 | 71.1 | 1.5 | 8.1 | 4.32 | 10.60 | 196.9 | 6.66e-06 | 0.0006 | 0.0006 | 0.0000 | 0.0002 | 1.2826 | 2.2883 | 0.0061 | 0.0055 | 0.0055 | 0.0000 | 0.0000 | 4.26 | N | N | N | N | N | N | N | Y | N | N
220451.0 | 0.0 | 0.000 | 190.5 | 139.3 | 86.1 | 95.2 | 27.8 | 2.3 | 7.8 | 140.6 | 99.4 | 1.0 | 0.0388 | 27.9093 | 280.5 | 283.1 | 51.555 | 34.284 | 72.6 | 71.2 | 1.5 | 5.0 | 4.33 | 10.57 | 193.6 | 6.68e-06 | 0.0006 | 0.0006 | 0.0000 | 0.0001 | 1.2810 | 2.2761 | 0.0060 | 0.0054 | 0.0054 | 0.0000 | 0.0000 | 4.25 | N | N | N | N | N | N | N | Y | N | N
220452.0 | 0.0 | 0.000 | 190.5 | 139.3 | 86.1 | 95.2 | 27.8 | 2.3 | 7.8 | 140.4 | 99.4 | 0.9 | 0.0395 | 27.9115 | 280.6 | 283.3 | 52.074 | 34.631 | 72.7 | 71.3 | 1.5 | -0.2 | 4.33 | 10.56 | 192.6 | 1.59e-04 | 0.0006 | 0.0006 | 0.0000 | 0.0000 | 1.2955 | 2.2964 | 0.0060 | 0.0054 | 0.0054 | 0.0000 | 0.0000 | 4.58 | N | N | N | N | N | N | N | Y | N | N
220453.0 | 0.0 | 0.000 | 190.5 | 139.2 | 86.1 | 95.2 | 27.8 | 2.4 | 7.8 | 140.5 | 99.3 | 0.9 | 0.0389 | 27.9110 | 280.5 | 283.3 | 51.676 | 34.366 | 72.9 | 71.4 | 1.5 | 1.0 | 4.34 | 10.55 | 191.8 | 5.97e-04 | 0.0006 | 0.0006 | 0.0000 | 0.0000 | 1.2866 | 2.2766 | 0.0059 | 0.0054 | 0.0054 | 0.0000 | 0.0000 | 4.24 | N | N | N | N | N | N | N | Y | N | N
220454.0 | 0.0 | 0.000 | 190.5 | 139.4 | 86.1 | 95.2 | 27.8 | 2.3 | 7.8 | 140.4 | 99.5 | 1.0 | 0.0401 | 27.9085 | 280.4 | 283.1 | 52.439 | 34.876 | 73.0 | 71.5 | 1.5 | 1.9 | 4.34 | 10.54 | 191.2 | 6.57e-06 | 0.0007 | 0.0006 | 0.0000 | 0.0000 | 1.3074 | 2.3077 | 0.0060 | 0.0054 | 0.0054 | 0.0000 | 0.0000 | 4.48 | N | N | N | N | N | N | N | Y | N | N
220455.0 | 0.0 | 0.000 | 190.5 | 139.2 | 86.1 | 95.2 | 27.8 | 2.4 | 7.9 | 140.6 | 99.3 | 0.9 | 0.0407 | 27.9081 | 280.4 | 283.1 | 52.779 | 35.105 | 73.1 | 71.7 | 1.5 | 1.1 | 4.35 | 10.52 | 190.9 | 6.53e-06 | 0.0007 | 0.0006 | 0.0000 | 0.0000 | 1.3187 | 2.3191 | 0.0061 | 0.0055 | 0.0055 | 0.0000 | 0.0000 | 4.61 | N | N | N | N | N | N | N | Y | N | N
220456.0 | 0.0 | 0.000 | 190.5 | 139.3 | 86.1 | 95.2 | 27.8 | 2.4 | 7.9 | 140.5 | 99.4 | 0.9 | 0.0401 | 27.9062 | 280.2 | 283.1 | 52.474 | 34.909 | 73.3 | 71.8 | 1.5 | 2.3 | 4.36 | 10.51 | 190.9 | 6.57e-06 | 0.0007 | 0.0006 | 0.0000 | 0.0000 | 1.3144 | 2.3035 | 0.0060 | 0.0054 | 0.0054 | 0.0000 | 0.0000 | 4.39 | N | N | N | N | N | N | N | Y | N | N
220457.0 | 0.0 | 0.000 | 190.5 | 139.4 | 86.2 | 95.2 | 27.8 | 2.4 | 7.9 | 140.5 | 99.5 | 1.0 | 0.0396 | 27.9058 | 280.1 | 282.9 | 52.135 | 34.685 | 73.4 | 71.9 | 1.5 | 5.7 | 4.36 | 10.50 | 190.8 | 6.61e-06 | 0.0007 | 0.0006 | 0.0000 | 0.0001 | 1.3063 | 2.2870 | 0.0060 | 0.0054 | 0.0054 | 0.0000 | 0.0000 | 2.03 | N | N | N | N | N | N | N | Y | N | N
220458.0 | 0.0 | 0.000 | 190.5 | 139.3 | 86.2 | 95.2 | 27.8 | 2.5 | 7.9 | 140.5 | 99.4 | 0.9 | 0.0400 | 27.9108 | 280.3 | 282.9 | 52.440 | 34.885 | 73.5 | 72.1 | 1.5 | 7.3 | 4.35 | 10.51 | 190.4 | 4.39e-04 | 0.0007 | 0.0006 | 0.0000 | 0.0001 | 1.3118 | 2.3026 | 0.0060 | 0.0054 | 0.0054 | 0.0000 | 0.0000 | 2.31 | N | N | N | N | N | N | N | Y | N | N
220459.0 | 0.0 | 0.000 | 190.5 | 139.2 | 86.2 | 95.2 | 27.8 | 2.5 | 7.9 | 140.4 | 99.3 | 0.9 | 0.0391 | 27.9129 | 280.4 | 282.9 | 51.792 | 34.452 | 73.6 | 72.2 | 1.5 | 6.2 | 4.30 | 10.61 | 186.3 | 1.03e-03 | 0.0006 | 0.0006 | 0.0000 | 0.0001 | 1.2784 | 2.2940 | 0.0058 | 0.0052 | 0.0052 | 0.0000 | 0.0000 | 2.20 | N | N | N | N | N | N | N | Y | N | N
220500.0 | 0.0 | 0.000 | 190.5 | 139.2 | 86.2 | 95.2 | 27.8 | 2.5 | 7.9 | 140.4 | 99.3 | 0.9 | 0.0383 | 27.9109 | 280.3 | 282.9 | 51.227 | 34.079 | 73.7 | 72.3 | 1.5 | -1.8 | 4.15 | 10.84 | 181.9 | 3.55e-04 | 0.0006 | 0.0006 | 0.0000 | 0.0000 | 1.2225 | 2.3188 | 0.0056 | 0.0051 | 0.0051 | 0.0000 | 0.0000 | 2.23 | N | N | N | N | N | N | N | Y | N | N
220501.0 | 0.0 | 0.000 | 190.5 | 139.4 | 86.1 | 95.2 | 27.8 | 2.6 | 7.9 | 140.6 | 99.5 | 1.0 | 0.0390 | 27.9104 | 280.2 | 282.5 | 51.713 | 34.406 | 73.8 | 72.4 | 1.5 | -4.7 | 3.96 | 11.13 | 179.4 | 6.66e-06 | 0.0006 | 0.0006 | 0.0000 | 0.0000 | 1.1755 | 2.4040 | 0.0056 | 0.0050 | 0.0050 | 0.0000 | 0.0000 | 2.34 | N | N | N | N | N | N | N | Y | N | N
220502.0 | 0.0 | 0.000 | 190.5 | 139.2 | 86.1 | 95.2 | 27.8 | 2.6 | 7.9 | 140.4 | 99.3 | 0.9 | 0.0396 | 27.9127 | 280.3 | 282.5 | 52.095 | 34.657 | 73.9 | 72.4 | 1.5 | 2.0 | 3.81 | 11.38 | 181.8 | 2.66e-04 | 0.0007 | 0.0006 | 0.0000 | 0.0000 | 1.1390 | 2.4769 | 0.0057 | 0.0051 | 0.0051 | 0.0000 | 0.0000 | 4.91 | N | N | N | N | N | N | N | Y | N | N
220503.0 | 0.0 | 0.000 | 190.6 | 139.4 | 86.1 | 95.2 | 27.8 | 2.6 | 7.9 | 140.5 | 99.5 | 1.0 | 0.0398 | 27.9166 | 280.5 | 282.5 | 52.264 | 34.768 | 73.9 | 72.4 | 1.5 | 8.8 | 3.75 | 11.53 | 189.5 | 2.99e-04 | 0.0007 | 0.0006 | 0.0000 | 0.0002 | 1.1248 | 2.5164 | 0.0059 | 0.0054 | 0.0054 | 0.0000 | 0.0000 | 3.84 | N | N | N | N | N | N | N | Y | N | N
220504.0 | 0.0 | 0.000 | 190.5 | 139.3 | 86.1 | 95.2 | 27.8 | 2.5 | 7.9 | 140.4 | 99.4 | 0.9 | 0.0399 | 27.9170 | 280.4 | 282.4 | 52.398 | 34.859 | 73.9 | 72.4 | 1.5 | 9.5 | 3.80 | 11.51 | 200.0 | 7.11e-04 | 0.0007 | 0.0006 | 0.0000 | 0.0002 | 1.1435 | 2.5182 | 0.0063 | 0.0057 | 0.0057 | 0.0000 | 0.0000 | 4.16 | N | N | N | N | N | N | N | Y | N | N
220505.0 | 0.0 | 0.000 | 190.5 | 139.3 | 86.2 | 95.2 | 27.8 | 2.6 | 7.9 | 140.5 | 99.4 | 0.9 | 0.0392 | 27.9098 | 280.0 | 282.2 | 51.855 | 34.508 | 73.9 | 72.4 | 1.5 | 7.3 | 3.98 | 11.31 | 210.5 | 1.65e-04 | 0.0007 | 0.0006 | 0.0000 | 0.0001 | 1.1849 | 2.4506 | 0.0066 | 0.0059 | 0.0059 | 0.0000 | 0.0000 | 4.67 | N | N | N | N | N | N | N | Y | N | N
220506.0 | 0.0 | 0.000 | 190.5 | 139.3 | 86.1 | 95.2 | 27.8 | 2.5 | 7.9 | 140.6 | 99.4 | 0.9 | 0.0397 | 27.9129 | 280.2 | 282.4 | 52.179 | 34.721 | 73.8 | 72.4 | 1.5 | 5.4 | 4.16 | 11.06 | 214.4 | 6.60e-06 | 0.0007 | 0.0006 | 0.0000 | 0.0001 | 1.2460 | 2.4107 | 0.0067 | 0.0061 | 0.0061 | 0.0000 | 0.0000 | 4.40 | N | N | N | N | N | N | N | Y | N | N
220507.0 | 0.0 | 0.000 | 190.5 | 139.3 | 86.1 | 95.2 | 27.8 | 2.5 | 7.9 | 140.5 | 99.4 | 0.9 | 0.0399 | 27.9108 | 280.1 | 282.0 | 52.345 | 34.833 | 73.8 | 72.3 | 1.5 | 3.6 | 4.25 | 10.86 | 212.8 | 6.58e-06 | 0.0007 | 0.0006 | 0.0000 | 0.0001 | 1.2776 | 2.3752 | 0.0067 | 0.0060 | 0.0060 | 0.0000 | 0.0000 | 4.57 | N | N | N | N | N | N | N | Y | N | N
220508.0 | 0.0 | 0.000 | 190.5 | 139.4 | 86.1 | 95.2 | 27.8 | 2.6 | 7.9 | 140.5 | 99.5 | 1.0 | 0.0398 | 27.9146 | 280.2 | 282.2 | 52.280 | 34.791 | 73.8 | 72.3 | 1.5 | 5.3 | 4.29 | 10.73 | 206.8 | 1.63e-03 | 0.0007 | 0.0006 | 0.0000 | 0.0001 | 1.2881 | 2.3441 | 0.0065 | 0.0059 | 0.0059 | 0.0000 | 0.0000 | 4.07 | N | N | N | N | N | N | N | Y | N | N
220509.0 | 0.0 | 0.000 | 190.5 | 139.4 | 86.1 | 95.2 | 27.8 | 2.6 | 7.9 | 140.6 | 99.5 | 1.0 | 0.0397 | 27.9171 | 280.2 | 282.2 | 52.170 | 34.719 | 73.7 | 72.2 | 1.5 | 8.9 | 4.31 | 10.66 | 200.7 | 1.39e-03 | 0.0007 | 0.0006 | 0.0000 | 0.0002 | 1.2914 | 2.3226 | 0.0063 | 0.0057 | 0.0057 | 0.0000 | 0.0000 | 4.39 | N | N | N | N | N | N | N | Y | N | N
220510.0 | 0.0 | 0.000 | 190.5 | 139.2 | 86.1 | 95.2 | 27.8 | 2.7 | 7.9 | 140.5 | 99.3 | 0.9 | 0.0389 | 27.9137 | 280.0 | 281.8 | 51.681 | 34.398 | 73.7 | 72.2 | 1.5 | 11.1 | 4.32 | 10.62 | 197.6 | 6.66e-06 | 0.0006 | 0.0006 | 0.0000 | 0.0002 | 1.2824 | 2.2934 | 0.0061 | 0.0055 | 0.0055 | 0.0000 | 0.0000 | 4.64 | N | N | N | N | N | N | N | Y | N | N
220511.0 | 0.0 | 0.000 | 190.5 | 139.3 | 86.1 | 95.2 | 27.8 | 2.8 | 8.0 | 140.5 | 99.4 | 0.9 | 0.0390 | 27.9110 | 279.8 | 282.0 | 51.725 | 34.432 | 73.6 | 72.2 | 1.5 | 11.5 | 4.32 | 10.59 | 196.4 | 1.24e-04 | 0.0006 | 0.0006 | 0.0000 | 0.0002 | 1.2855 | 2.2897 | 0.0061 | 0.0055 | 0.0055 | 0.0000 | 0.0000 | 4.46 | N | N | N | N | N | N | N | Y | N | N
220512.0 | 0.0 | 0.000 | 190.5 | 139.3 | 86.1 | 95.2 | 27.8 | 2.8 | 8.0 | 140.6 | 99.4 | 1.0 | 0.0387 | 27.9086 | 279.6 | 281.8 | 51.531 | 34.309 | 73.6 | 72.1 | 1.5 | 9.4 | 4.33 | 10.57 | 194.9 | 2.36e-04 | 0.0006 | 0.0006 | 0.0000 | 0.0002 | 1.2832 | 2.2773 | 0.0060 | 0.0055 | 0.0055 | 0.0000 | 0.0000 | 4.31 | N | N | N | N | N | N | N | Y | N | N
220513.0 | 0.0 | 0.000 | 190.5 | 139.3 | 86.1 | 95.2 | 27.8 | 2.7 | 7.9 | 140.6 | 99.4 | 0.9 | 0.0391 | 27.9107 | 279.7 | 281.6 | 51.822 | 34.502 | 73.6 | 72.2 | 1.5 | 5.3 | 4.34 | 10.56 | 193.9 | 6.64e-06 | 0.0006 | 0.0006 | 0.0000 | 0.0001 | 1.2916 | 2.2877 | 0.0060 | 0.0055 | 0.0055 | 0.0000 | 0.0000 | 4.51 | N | N | N | N | N | N | N | Y | N | N
220514.0 | 0.0 | 0.000 | 190.5 | 139.4 | 86.1 | 95.2 | 27.8 | 2.7 | 8.0 | 140.5 | 99.5 | 1.0 | 0.0393 | 27.9161 | 279.8 | 281.8 | 51.874 | 34.538 | 73.7 | 72.2 | 1.5 | 9.1 | 4.34 | 10.55 | 193.2 | 6.64e-06 | 0.0007 | 0.0006 | 0.0000 | 0.0002 | 1.2947 | 2.2874 | 0.0060 | 0.0054 | 0.0054 | 0.0000 | 0.0000 | 4.24 | N | N | N | N | N | N | N | Y | N | N
220515.0 | 0.0 | 0.000 | 190.5 | 139.4 | 86.1 | 95.2 | 27.8 | 2.7 | 7.9 | 140.5 | 99.5 | 1.0 | 0.0400 | 27.9187 | 279.8 | 281.8 | 52.331 | 34.846 | 73.8 | 72.3 | 1.5 | 13.7 | 4.35 | 10.53 | 192.7 | 6.58e-06 | 0.0007 | 0.0006 | 0.0000 | 0.0003 | 1.3093 | 2.3040 | 0.0061 | 0.0055 | 0.0055 | 0.0000 | 0.0000 | 4.22 | N | N | N | N | N | N | N | Y | N | N
220516.0 | 0.0 | 0.000 | 190.5 | 139.2 | 86.1 | 95.2 | 27.8 | 2.7 | 8.0 | 140.7 | 99.3 | 0.9 | 0.0406 | 27.9187 | 279.8 | 281.6 | 52.798 | 35.160 | 73.9 | 72.4 | 1.5 | 14.3 | 4.36 | 10.52 | 192.5 | 6.52e-06 | 0.0007 | 0.0007 | 0.0000 | 0.0003 | 1.3234 | 2.3222 | 0.0061 | 0.0055 | 0.0055 | 0.0000 | 0.0000 | 4.34 | N | N | N | N | N | N | N | Y | N | N
220517.0 | 0.0 | 0.000 | 190.5 | 139.2 | 86.1 | 95.2 | 27.8 | 2.6 | 7.9 | 140.6 | 99.3 | 0.9 | 0.0403 | 27.9172 | 279.6 | 281.6 | 52.553 | 35.001 | 74.0 | 72.6 | 1.5 | 11.3 | 4.36 | 10.51 | 192.1 | 6.55e-06 | 0.0007 | 0.0006 | 0.0000 | 0.0002 | 1.3184 | 2.3095 | 0.0061 | 0.0055 | 0.0055 | 0.0000 | 0.0000 | 4.39 | N | N | N | N | N | N | N | Y | N | N
220518.0 | 0.0 | 0.000 | 190.5 | 139.5 | 86.1 | 95.2 | 27.8 | 2.6 | 7.9 | 140.4 | 99.5 | 1.0 | 0.0399 | 27.9114 | 279.3 | 281.3 | 52.246 | 34.802 | 74.2 | 72.7 | 1.5 | 8.9 | 4.36 | 10.50 | 191.7 | 6.59e-06 | 0.0007 | 0.0006 | 0.0000 | 0.0002 | 1.3113 | 2.2947 | 0.0060 | 0.0054 | 0.0054 | 0.0000 | 0.0000 | 2.21 | N | N | N | N | N | N | N | Y | N | N
220519.0 | 0.0 | 0.000 | 190.5 | 139.2 | 86.1 | 95.2 | 27.8 | 2.7 | 8.0 | 140.4 | 99.3 | 0.9 | 0.0401 | 27.9101 | 279.3 | 281.3 | 52.436 | 34.931 | 74.3 | 72.8 | 1.5 | 12.7 | 4.36 | 10.50 | 191.6 | 6.56e-06 | 0.0007 | 0.0006 | 0.0000 | 0.0002 | 1.3150 | 2.3033 | 0.0060 | 0.0055 | 0.0055 | 0.0000 | 0.0000 | 1.85 | N | N | N | N | N | N | N | Y | N | N
220520.0 | 0.0 | 0.000 | 190.5 | 139.2 | 86.1 | 95.2 | 27.8 | 2.7 | 8.0 | 140.4 | 99.3 | 0.9 | 0.0394 | 27.9113 | 279.3 | 281.3 | 52.040 | 34.668 | 74.5 | 73.0 | 1.5 | 16.8 | 4.35 | 10.53 | 191.2 | 6.61e-06 | 0.0007 | 0.0006 | 0.0000 | 0.0003 | 1.3014 | 2.2929 | 0.0060 | 0.0054 | 0.0054 | 0.0000 | 0.0000 | 2.22 | N | N | N | N | N | N | N | Y | N | N
220521.0 | 0.0 | 0.000 | 190.5 | 139.3 | 86.1 | 95.2 | 27.8 | 2.7 | 7.9 | 140.4 | 99.4 | 0.9 | 0.0385 | 27.9106 | 279.2 | 281.3 | 51.380 | 34.229 | 74.6 | 73.1 | 1.5 | 14.6 | 4.26 | 10.68 | 190.0 | 2.57e-04 | 0.0007 | 0.0006 | 0.0000 | 0.0003 | 1.2591 | 2.2946 | 0.0059 | 0.0053 | 0.0053 | 0.0000 | 0.0000 | 2.29 | N | N | N | N | N | N | N | Y | N | N
220522.0 | 0.0 | 0.000 | 190.5 | 139.2 | 86.1 | 95.2 | 27.8 | 2.7 | 7.9 | 140.4 | 99.3 | 0.9 | 0.0386 | 27.9122 | 279.2 | 281.0 | 51.449 | 34.278 | 74.7 | 73.2 | 1.5 | 8.9 | 4.06 | 10.94 | 186.4 | 4.60e-04 | 0.0007 | 0.0006 | 0.0000 | 0.0002 | 1.2031 | 2.3533 | 0.0058 | 0.0052 | 0.0052 | 0.0000 | 0.0000 | 2.16 | N | N | N | N | N | N | N | Y | N | N
220523.0 | 0.0 | 0.000 | 190.5 | 139.3 | 86.1 | 95.2 | 27.8 | 2.6 | 7.9 | 140.5 | 99.4 | 0.9 | 0.0394 | 27.9117 | 279.2 | 281.1 | 52.003 | 34.650 | 74.9 | 73.4 | 1.5 | 4.2 | 3.87 | 11.23 | 184.9 | 8.15e-04 | 0.0007 | 0.0006 | 0.0000 | 0.0001 | 1.1589 | 2.4424 | 0.0058 | 0.0052 | 0.0052 | 0.0000 | 0.0000 | 4.42 | N | N | N | N | N | N | N | Y | N | N
220524.0 | 0.0 | 0.000 | 190.5 | 139.4 | 86.1 | 95.2 | 27.8 | 2.4 | 7.8 | 140.4 | 99.5 | 1.0 | 0.0395 | 27.9120 | 279.2 | 281.1 | 52.011 | 34.655 | 75.0 | 73.5 | 1.5 | 2.5 | 3.76 | 11.46 | 187.8 | 5.84e-04 | 0.0007 | 0.0007 | 0.0000 | 0.0000 | 1.1262 | 2.4924 | 0.0059 | 0.0053 | 0.0053 | 0.0000 | 0.0000 | 4.52 | N | N | N | N | N | N | N | Y | N | N
220525.0 | 0.0 | 0.000 | 190.5 | 139.2 | 86.0 | 95.2 | 27.8 | 2.3 | 7.8 | 140.5 | 99.3 | 0.9 | 0.0395 | 27.9158 | 279.3 | 280.9 | 51.953 | 34.613 | 75.0 | 73.5 | 1.5 | 6.1 | 3.73 | 11.57 | 193.5 | 8.99e-04 | 0.0007 | 0.0007 | 0.0000 | 0.0001 | 1.1149 | 2.5147 | 0.0060 | 0.0055 | 0.0055 | 0.0000 | 0.0000 | 4.38 | N | N | N | N | N | N | N | Y | N | N
220526.0 | 0.0 | 0.000 | 190.5 | 139.2 | 86.0 | 95.2 | 27.8 | 2.5 | 7.9 | 140.5 | 99.4 | 0.9 | 0.0392 | 27.9185 | 279.5 | 280.7 | 51.852 | 34.543 | 75.1 | 73.6 | 1.5 | 11.4 | 3.80 | 11.51 | 203.3 | 5.38e-04 | 0.0007 | 0.0006 | 0.0000 | 0.0002 | 1.1341 | 2.4954 | 0.0063 | 0.0057 | 0.0057 | 0.0000 | 0.0000 | 4.19 | N | N | N | N | N | N | N | Y | N | N
220527.0 | 0.0 | 0.000 | 190.5 | 139.4 | 86.1 | 95.2 | 27.8 | 2.5 | 7.9 | 140.6 | 99.5 | 1.0 | 0.0392 | 27.9191 | 279.4 | 280.7 | 51.806 | 34.518 | 75.1 | 73.6 | 1.5 | 14.8 | 4.00 | 11.28 | 212.5 | 6.64e-06 | 0.0007 | 0.0006 | 0.0000 | 0.0003 | 1.1910 | 2.4452 | 0.0066 | 0.0060 | 0.0060 | 0.0000 | 0.0000 | 3.89 | N | N | N | N | N | N | N | Y | N | N
220528.0 | 0.0 | 0.000 | 190.5 | 139.3 | 86.1 | 95.2 | 27.8 | 2.5 | 7.9 | 140.6 | 99.4 | 0.9 | 0.0388 | 27.9181 | 279.3 | 280.9 | 51.612 | 34.391 | 75.1 | 73.6 | 1.5 | 16.1 | 4.17 | 11.03 | 215.4 | 9.97e-04 | 0.0007 | 0.0006 | 0.0000 | 0.0003 | 1.2396 | 2.3813 | 0.0067 | 0.0060 | 0.0060 | 0.0000 | 0.0000 | 4.32 | N | N | N | N | N | N | N | Y | N | N
220529.0 | 0.0 | 0.000 | 190.5 | 139.3 | 86.1 | 95.2 | 27.8 | 2.5 | 7.9 | 140.6 | 99.5 | 1.0 | 0.0393 | 27.9159 | 279.1 | 280.7 | 51.876 | 34.572 | 75.1 | 73.6 | 1.5 | 16.7 | 4.26 | 10.84 | 212.7 | 6.65e-05 | 0.0007 | 0.0006 | 0.0000 | 0.0003 | 1.2728 | 2.3525 | 0.0066 | 0.0060 | 0.0060 | 0.0000 | 0.0000 | 4.30 | N | N | N | N | N | N | N | Y | N | N
220530.0 | 0.0 | 0.000 | 190.5 | 139.3 | 86.1 | 95.1 | 27.8 | 2.5 | 7.9 | 140.7 | 99.4 | 0.9 | 0.0393 | 27.9157 | 279.1 | 280.7 | 51.865 | 34.565 | 75.1 | 73.6 | 1.5 | 13.2 | 4.30 | 10.72 | 206.5 | 6.63e-06 | 0.0007 | 0.0006 | 0.0000 | 0.0003 | 1.2824 | 2.3253 | 0.0064 | 0.0058 | 0.0058 | 0.0000 | 0.0000 | 4.30 | N | N | N | N | N | N | N | Y | N | N
220531.0 | 0.0 | 0.000 | 190.5 | 139.3 | 86.0 | 95.1 | 27.8 | 2.4 | 7.8 | 140.6 | 99.4 | 0.9 | 0.0394 | 27.9164 | 279.0 | 280.7 | 51.908 | 34.598 | 75.1 | 73.6 | 1.5 | 8.7 | 4.31 | 10.65 | 200.6 | 6.62e-06 | 0.0007 | 0.0007 | 0.0000 | 0.0002 | 1.2888 | 2.3135 | 0.0063 | 0.0057 | 0.0057 | 0.0000 | 0.0000 | 4.33 | N | N | N | N | N | N | N | Y | N | N
220532.0 | 0.0 | 0.000 | 190.5 | 139.2 | 86.0 | 95.1 | 27.8 | 2.4 | 7.8 | 140.6 | 99.3 | 0.9 | 0.0394 | 27.9183 | 279.0 | 280.6 | 52.009 | 34.668 | 75.1 | 73.6 | 1.5 | 8.1 | 4.32 | 10.61 | 197.7 | 6.98e-04 | 0.0007 | 0.0007 | 0.0000 | 0.0002 | 1.2935 | 2.3099 | 0.0062 | 0.0056 | 0.0056 | 0.0000 | 0.0000 | 4.25 | N | N | N | N | N | N | N | Y | N | N
220533.0 | 0.0 | 0.000 | 190.5 | 139.2 | 86.1 | 95.1 | 27.8 | 2.3 | 7.8 | 140.5 | 99.3 | 0.9 | 0.0393 | 27.9161 | 278.9 | 280.4 | 51.867 | 34.578 | 75.1 | 73.6 | 1.5 | 4.3 | 4.32 | 10.59 | 196.5 | 8.54e-04 | 0.0007 | 0.0007 | 0.0000 | 0.0001 | 1.2911 | 2.2992 | 0.0061 | 0.0055 | 0.0055 | 0.0000 | 0.0000 | 4.44 | N | N | N | N | N | N | N | Y | N | N
220534.0 | 0.0 | 0.000 | 190.5 | 139.4 | 86.0 | 95.1 | 27.8 | 2.3 | 7.8 | 140.5 | 99.5 | 1.0 | 0.0395 | 27.9128 | 278.6 | 280.7 | 51.964 | 34.650 | 75.2 | 73.7 | 1.5 | 3.6 | 4.33 | 10.57 | 195.4 | 6.61e-06 | 0.0007 | 0.0007 | 0.0000 | 0.0001 | 1.2941 | 2.3001 | 0.0061 | 0.0055 | 0.0055 | 0.0000 | 0.0000 | 4.12 | N | N | N | N | N | N | N | Y | N | N
220535.0 | 0.0 | 0.000 | 190.5 | 139.4 | 86.0 | 95.1 | 27.8 | 2.3 | 7.8 | 140.6 | 99.5 | 1.0 | 0.0392 | 27.9130 | 278.6 | 280.0 | 51.845 | 34.573 | 75.3 | 73.8 | 1.5 | 5.7 | 4.33 | 10.56 | 194.4 | 6.63e-06 | 0.0007 | 0.0007 | 0.0000 | 0.0001 | 1.2935 | 2.2925 | 0.0061 | 0.0055 | 0.0055 | 0.0000 | 0.0000 | 4.14 | N | N | N | N | N | N | N | Y | N | N
220536.0 | 0.0 | 0.000 | 190.5 | 139.3 | 86.0 | 95.1 | 27.8 | 2.3 | 7.8 | 140.6 | 99.4 | 1.0 | 0.0395 | 27.9148 | 278.6 | 280.4 | 52.078 | 34.732 | 75.4 | 73.9 | 1.5 | 5.3 | 4.34 | 10.55 | 193.5 | 6.60e-06 | 0.0007 | 0.0007 | 0.0000 | 0.0001 | 1.3010 | 2.3004 | 0.0061 | 0.0055 | 0.0055 | 0.0000 | 0.0000 | 4.27 | N | N | N | N | N | N | N | Y | N | N
220537.0 | 0.0 | 0.000 | 190.5 | 139.3 | 86.0 | 95.1 | 27.8 | 2.3 | 7.8 | 140.6 | 99.4 | 0.9 | 0.0397 | 27.9183 | 278.7 | 280.4 | 52.157 | 34.783 | 75.5 | 74.0 | 1.5 | 5.9 | 4.34 | 10.53 | 192.6 | 1.12e-04 | 0.0007 | 0.0007 | 0.0000 | 0.0001 | 1.3033 | 2.3005 | 0.0060 | 0.0055 | 0.0055 | 0.0000 | 0.0000 | 4.49 | N | N | N | N | N | N | N | Y | N | N
220538.0 | 0.0 | 0.000 | 190.5 | 139.3 | 86.0 | 95.1 | 27.8 | 2.5 | 7.9 | 140.6 | 99.4 | 0.9 | 0.0406 | 27.9173 | 278.6 | 280.0 | 52.664 | 35.123 | 75.7 | 74.2 | 1.5 | 9.7 | 4.34 | 10.53 | 191.9 | 9.78e-04 | 0.0007 | 0.0007 | 0.0000 | 0.0002 | 1.3170 | 2.3221 | 0.0061 | 0.0055 | 0.0055 | 0.0000 | 0.0000 | 4.48 | N | N | N | N | N | N | N | Y | N | N
220539.0 | 0.0 | 0.000 | 190.5 | 139.4 | 86.0 | 95.1 | 27.8 | 2.5 | 7.9 | 140.6 | 99.5 | 1.0 | 0.0405 | 27.9187 | 278.7 | 279.8 | 52.686 | 35.135 | 75.8 | 74.3 | 1.5 | 10.2 | 4.34 | 10.53 | 191.6 | 1.87e-04 | 0.0007 | 0.0007 | 0.0000 | 0.0002 | 1.3182 | 2.3217 | 0.0061 | 0.0055 | 0.0055 | 0.0000 | 0.0000 | 4.32 | N | N | N | N | N | N | N | Y | N | N
220540.0 | 0.0 | 0.000 | 190.5 | 139.3 | 86.0 | 95.1 | 27.8 | 2.5 | 7.9 | 140.6 | 99.4 | 1.0 | 0.0398 | 27.9203 | 278.7 | 279.8 | 52.252 | 34.850 | 76.0 | 74.4 | 1.5 | 8.7 | 4.35 | 10.53 | 191.6 | 3.81e-05 | 0.0007 | 0.0007 | 0.0000 | 0.0002 | 1.3080 | 2.3037 | 0.0060 | 0.0054 | 0.0054 | 0.0000 | 0.0000 | 1.73 | N | N | N | N | N | N | N | Y | N | N
220541.0 | 0.0 | 0.000 | 190.5 | 139.4 | 86.1 | 95.1 | 27.8 | 2.6 | 7.9 | 140.5 | 99.5 | 1.0 | 0.0408 | 27.9192 | 278.6 | 280.0 | 52.822 | 35.232 | 76.1 | 74.6 | 1.5 | 9.8 | 4.35 | 10.53 | 192.0 | 1.35e-04 | 0.0007 | 0.0007 | 0.0000 | 0.0002 | 1.3227 | 2.3288 | 0.0061 | 0.0055 | 0.0055 | 0.0000 | 0.0000 | 2.29 | N | N | N | N | N | N | N | Y | N | N
220542.0 | 0.0 | 0.000 | 190.5 | 139.2 | 86.0 | 95.1 | 27.8 | 2.5 | 7.9 | 140.5 | 99.3 | 0.9 | 0.0395 | 27.9182 | 278.5 | 279.7 | 52.001 | 34.686 | 76.3 | 74.7 | 1.5 | 10.3 | 4.33 | 10.57 | 191.5 | 8.25e-04 | 0.0007 | 0.0007 | 0.0000 | 0.0002 | 1.2974 | 2.3028 | 0.0060 | 0.0054 | 0.0054 | 0.0000 | 0.0000 | 2.26 | N | N | N | N | N | N | N | Y | N | N
220543.0 | 0.0 | 0.000 | 190.5 | 139.4 | 86.0 | 95.1 | 27.8 | 2.5 | 7.9 | 140.5 | 99.5 | 1.0 | 0.0391 | 27.9172 | 278.5 | 279.7 | 51.750 | 34.521 | 76.4 | 74.9 | 1.5 | 9.2 | 4.23 | 10.73 | 187.9 | 6.64e-06 | 0.0007 | 0.0007 | 0.0000 | 0.0002 | 1.2620 | 2.3262 | 0.0059 | 0.0053 | 0.0053 | 0.0000 | 0.0000 | 2.12 | N | N | N | N | N | N | N | Y | N | N
220544.0 | 0.0 | 0.000 | 190.5 | 139.3 | 86.0 | 95.1 | 27.8 | 2.5 | 7.9 | 140.5 | 99.4 | 1.0 | 0.0393 | 27.9177 | 278.4 | 279.7 | 51.905 | 34.625 | 76.5 | 75.0 | 1.5 | 10.3 | 4.03 | 11.01 | 183.1 | 6.62e-06 | 0.0007 | 0.0007 | 0.0000 | 0.0002 | 1.2049 | 2.3927 | 0.0057 | 0.0052 | 0.0052 | 0.0000 | 0.0000 | 2.24 | N | N | N | N | N | N | N | Y | N | N
220545.0 | 0.0 | 0.000 | 190.5 | 139.2 | 86.0 | 95.1 | 27.8 | 2.5 | 7.9 | 140.5 | 99.4 | 0.9 | 0.0396 | 27.9187 | 278.5 | 279.7 | 52.066 | 34.733 | 76.6 | 75.1 | 1.5 | 12.0 | 3.85 | 11.29 | 183.9 | 6.60e-06 | 0.0007 | 0.0007 | 0.0000 | 0.0002 | 1.1541 | 2.4610 | 0.0058 | 0.0052 | 0.0052 | 0.0000 | 0.0000 | 4.90 | N | N | N | N | N | N | N | Y | N | N
220546.0 | 0.0 | 0.000 | 190.5 | 139.4 | 86.0 | 95.1 | 27.8 | 2.6 | 7.9 | 140.5 | 99.5 | 1.0 | 0.0398 | 27.9211 | 278.5 | 279.7 | 52.219 | 34.836 | 76.7 | 75.2 | 1.5 | 10.3 | 3.75 | 11.49 | 188.3 | 6.58e-06 | 0.0007 | 0.0007 | 0.0000 | 0.0002 | 1.1285 | 2.5132 | 0.0059 | 0.0054 | 0.0054 | 0.0000 | 0.0000 | 4.48 | N | N | N | N | N | N | N | Y | N | N
220547.0 | 0.0 | 0.000 | 190.5 | 139.3 | 86.0 | 95.1 | 27.8 | 2.7 | 7.9 | 140.5 | 99.4 | 1.0 | 0.0397 | 27.9162 | 278.3 | 279.5 | 52.163 | 34.801 | 76.8 | 75.2 | 1.5 | 7.2 | 3.74 | 11.57 | 196.8 | 4.60e-04 | 0.0007 | 0.0007 | 0.0000 | 0.0001 | 1.1232 | 2.5275 | 0.0062 | 0.0056 | 0.0056 | 0.0000 | 0.0000 | 4.07 | N | N | N | N | N | N | N | Y | N | N
220548.0 | 0.0 | 0.000 | 190.5 | 139.2 | 86.0 | 95.1 | 27.8 | 2.8 | 8.0 | 140.5 | 99.3 | 0.9 | 0.0388 | 27.9126 | 278.1 | 279.5 | 51.598 | 34.431 | 76.8 | 75.3 | 1.5 | 7.7 | 3.82 | 11.47 | 207.5 | 1.67e-05 | 0.0007 | 0.0007 | 0.0000 | 0.0001 | 1.1365 | 2.4786 | 0.0065 | 0.0058 | 0.0058 | 0.0000 | 0.0000 | 4.26 | N | N | N | N | N | N | N | Y | N | N
220549.0 | 0.0 | 0.000 | 190.6 | 139.4 | 86.0 | 95.1 | 27.8 | 2.8 | 8.0 | 140.6 | 99.5 | 1.0 | 0.0389 | 27.9114 | 278.0 | 279.5 | 51.565 | 34.412 | 76.8 | 75.3 | 1.5 | 10.8 | 4.02 | 11.23 | 215.2 | 6.66e-06 | 0.0007 | 0.0007 | 0.0000 | 0.0002 | 1.1956 | 2.4254 | 0.0067 | 0.0060 | 0.0060 | 0.0000 | 0.0000 | 4.20 | N | N | N | N | N | N | N | Y | N | N
220550.0 | 0.0 | 0.000 | 190.5 | 139.4 | 86.0 | 95.1 | 27.8 | 2.7 | 8.0 | 140.6 | 99.5 | 1.0 | 0.0396 | 27.9094 | 277.9 | 279.3 | 52.053 | 34.741 | 76.8 | 75.2 | 1.5 | 8.1 | 4.19 | 10.98 | 214.8 | 6.60e-06 | 0.0007 | 0.0007 | 0.0000 | 0.0002 | 1.2567 | 2.3948 | 0.0067 | 0.0061 | 0.0061 | 0.0000 | 0.0000 | 4.28 | N | N | N | N | N | N | N | Y | N | N
220551.0 | 0.0 | 0.000 | 190.6 | 139.3 | 86.0 | 95.1 | 27.8 | 2.8 | 8.0 | 140.5 | 99.4 | 1.0 | 0.0395 | 27.9077 | 277.7 | 279.3 | 52.025 | 34.726 | 76.8 | 75.2 | 1.5 | 6.0 | 4.27 | 10.80 | 209.7 | 6.60e-06 | 0.0007 | 0.0007 | 0.0000 | 0.0001 | 1.2803 | 2.3553 | 0.0066 | 0.0059 | 0.0059 | 0.0000 | 0.0000 | 4.04 | N | N | N | N | N | N | N | Y | N | N
220552.0 | 0.0 | 0.000 | 190.5 | 139.2 | 86.0 | 95.1 | 27.8 | 2.9 | 8.0 | 140.4 | 99.3 | 0.9 | 0.0393 | 27.9065 | 277.6 | 279.1 | 51.862 | 34.621 | 76.7 | 75.2 | 1.5 | 5.2 | 4.30 | 10.70 | 203.8 | 4.07e-04 | 0.0007 | 0.0007 | 0.0000 | 0.0001 | 1.2849 | 2.3261 | 0.0064 | 0.0058 | 0.0058 | 0.0000 | 0.0000 | 4.29 | N | N | N | N | N | N | N | Y | N | N
220553.0 | 0.0 | 0.000 | 190.5 | 139.2 | 86.0 | 95.1 | 27.8 | 3.0 | 8.1 | 140.5 | 99.4 | 0.9 | 0.0394 | 27.9067 | 277.5 | 279.1 | 51.896 | 34.649 | 76.7 | 75.2 | 1.5 | 5.5 | 4.30 | 10.64 | 200.3 | 6.61e-06 | 0.0007 | 0.0007 | 0.0000 | 0.0001 | 1.2877 | 2.3154 | 0.0063 | 0.0057 | 0.0057 | 0.0000 | 0.0000 | 4.46 | N | N | N | N | N | N | N | Y | N | N
220554.0 | 0.0 | 0.000 | 190.5 | 139.3 | 86.0 | 95.1 | 27.8 | 3.0 | 8.1 | 140.5 | 99.4 | 0.9 | 0.0393 | 27.9083 | 277.5 | 279.1 | 51.817 | 34.597 | 76.7 | 75.2 | 1.5 | 6.7 | 4.31 | 10.61 | 198.2 | 6.62e-06 | 0.0007 | 0.0007 | 0.0000 | 0.0001 | 1.2875 | 2.3051 | 0.0062 | 0.0056 | 0.0056 | 0.0000 | 0.0000 | 4.46 | N | N | N | N | N | N | N | Y | N | N
220555.0 | 0.0 | 0.000 | 190.5 | 139.3 | 86.0 | 95.1 | 27.8 | 2.8 | 8.0 | 140.5 | 99.5 | 1.0 | 0.0392 | 27.9094 | 277.5 | 279.1 | 51.711 | 34.530 | 76.7 | 75.2 | 1.5 | 6.7 | 4.32 | 10.59 | 194.2 | 6.64e-06 | 0.0007 | 0.0007 | 0.0000 | 0.0001 | 1.2872 | 2.2965 | 0.0061 | 0.0055 | 0.0055 | 0.0000 | 0.0000 | 4.10 | N | N | N | N | N | N | N | Y | N | N
220556.0 | 0.0 | 0.000 | 190.5 | 139.3 | 85.9 | 95.1 | 27.8 | 2.7 | 7.9 | 140.4 | 99.4 | 1.0 | 0.0392 | 27.9101 | 277.4 | 278.8 | 51.709 | 34.532 | 76.8 | 75.3 | 1.5 | 5.9 | 4.32 | 10.58 | 192.5 | 6.09e-04 | 0.0007 | 0.0007 | 0.0000 | 0.0001 | 1.2876 | 2.2939 | 0.0060 | 0.0054 | 0.0054 | 0.0000 | 0.0000 | 4.39 | N | N | N | N | N | N | N | Y | N | N
220557.0 | 0.0 | 0.000 | 190.5 | 139.3 | 85.9 | 95.1 | 27.8 | 2.7 | 7.9 | 140.5 | 99.4 | 0.9 | 0.0394 | 27.9091 | 277.3 | 278.8 | 51.891 | 34.657 | 76.9 | 75.4 | 1.5 | 2.2 | 4.32 | 10.56 | 192.3 | 4.20e-04 | 0.0007 | 0.0007 | 0.0000 | 0.0000 | 1.2937 | 2.2985 | 0.0060 | 0.0054 | 0.0054 | 0.0000 | 0.0000 | 4.13 | N | N | N | N | N | N | N | Y | N | N
220558.0 | 0.0 | 0.000 | 190.6 | 139.3 | 86.0 | 95.1 | 27.8 | 2.7 | 8.0 | 140.6 | 99.4 | 0.9 | 0.0399 | 27.9100 | 277.3 | 278.8 | 52.238 | 34.890 | 77.0 | 75.5 | 1.5 | -0.9 | 4.33 | 10.55 | 191.9 | 2.06e-04 | 0.0007 | 0.0007 | 0.0000 | 0.0000 | 1.3050 | 2.3113 | 0.0060 | 0.0055 | 0.0055 | 0.0000 | 0.0000 | 4.48 | N | N | N | N | N | N | N | Y | N | N
220559.0 | 0.0 | 0.000 | 190.5 | 139.3 | 86.0 | 95.1 | 27.8 | 2.8 | 8.0 | 140.4 | 99.4 | 0.9 | 0.0396 | 27.9077 | 277.2 | 278.6 | 52.096 | 34.799 | 77.1 | 75.6 | 1.5 | 2.7 | 4.34 | 10.54 | 191.4 | 1.04e-03 | 0.0007 | 0.0007 | 0.0000 | 0.0001 | 1.3036 | 2.3035 | 0.0060 | 0.0054 | 0.0054 | 0.0000 | 0.0000 | 4.10 | N | N | N | N | N | N | N | Y | N | N
220600.0 | 0.0 | 0.000 | 190.5 | 139.4 | 86.0 | 95.1 | 27.8 | 2.8 | 8.0 | 140.5 | 99.5 | 1.0 | 0.0395 | 27.9073 | 277.1 | 278.4 | 52.006 | 34.744 | 77.3 | 75.7 | 1.5 | 6.9 | 4.34 | 10.54 | 191.2 | 1.98e-04 | 0.0007 | 0.0007 | 0.0000 | 0.0001 | 1.3022 | 2.2995 | 0.0060 | 0.0054 | 0.0054 | 0.0000 | 0.0000 | 2.01 | N | N | N | N | N | N | N | Y | N | N
220601.0 | 0.0 | 0.000 | 190.6 | 139.2 | 85.9 | 95.1 | 27.8 | 2.7 | 7.9 | 140.5 | 99.3 | 0.9 | 0.0399 | 27.9081 | 277.0 | 278.6 | 52.263 | 34.919 | 77.4 | 75.9 | 1.5 | 7.5 | 4.34 | 10.55 | 191.2 | 3.55e-04 | 0.0007 | 0.0007 | 0.0000 | 0.0001 | 1.3078 | 2.3120 | 0.0060 | 0.0054 | 0.0054 | 0.0000 | 0.0000 | 2.12 | N | N | N | N | N | N | N | Y | N | N
220602.0 | 0.0 | 0.000 | 190.5 | 139.3 | 86.0 | 95.1 | 27.8 | 2.7 | 7.9 | 140.4 | 99.4 | 1.0 | 0.0389 | 27.9100 | 277.1 | 278.4 | 51.476 | 34.394 | 77.6 | 76.1 | 1.6 | 11.7 | 4.32 | 10.58 | 190.5 | 6.66e-06 | 0.0007 | 0.0007 | 0.0000 | 0.0002 | 1.2839 | 2.2854 | 0.0059 | 0.0053 | 0.0053 | 0.0000 | 0.0000 | 1.78 | N | N | N | N | N | N | N | Y | N | N
220603.0 | 0.0 | 0.000 | 190.6 | 139.3 | 85.9 | 95.1 | 27.8 | 2.6 | 7.9 | 140.3 | 99.4 | 1.0 | 0.0376 | 27.9084 | 277.0 | 278.2 | 50.714 | 33.887 | 77.8 | 76.3 | 1.6 | 13.8 | 4.22 | 10.73 | 187.8 | 6.76e-06 | 0.0007 | 0.0007 | 0.0000 | 0.0003 | 1.2359 | 2.2829 | 0.0057 | 0.0052 | 0.0052 | 0.0000 | 0.0000 | 2.09 | N | N | N | N | N | N | N | Y | N | N
220604.0 | 0.0 | 0.000 | 190.5 | 139.2 | 86.0 | 95.1 | 27.8 | 2.6 | 7.9 | 140.4 | 99.4 | 0.9 | 0.0391 | 27.9075 | 277.0 | 278.4 | 51.647 | 34.510 | 78.0 | 76.5 | 1.6 | 11.2 | 4.03 | 10.99 | 183.5 | 6.64e-06 | 0.0007 | 0.0007 | 0.0000 | 0.0002 | 1.1998 | 2.3818 | 0.0057 | 0.0052 | 0.0052 | 0.0000 | 0.0000 | 2.24 | N | N | N | N | N | N | N | Y | N | N
220605.0 | 0.0 | 0.000 | 190.5 | 139.2 | 86.0 | 95.1 | 27.8 | 2.6 | 7.9 | 140.3 | 99.4 | 0.9 | 0.0393 | 27.9078 | 276.9 | 278.2 | 51.784 | 34.602 | 78.2 | 76.6 | 1.6 | 8.3 | 3.85 | 11.28 | 185.4 | 6.62e-06 | 0.0007 | 0.0007 | 0.0000 | 0.0002 | 1.1500 | 2.4498 | 0.0058 | 0.0052 | 0.0052 | 0.0000 | 0.0000 | 4.74 | N | N | N | N | N | N | N | Y | N | N
220606.0 | 0.0 | 0.000 | 190.6 | 139.4 | 86.0 | 95.1 | 27.8 | 2.8 | 8.0 | 140.3 | 99.5 | 1.0 | 0.0389 | 27.9076 | 276.9 | 278.4 | 51.591 | 34.477 | 78.3 | 76.7 | 1.6 | 5.4 | 3.75 | 11.48 | 190.2 | 6.65e-06 | 0.0007 | 0.0007 | 0.0000 | 0.0001 | 1.1166 | 2.4855 | 0.0059 | 0.0053 | 0.0053 | 0.0000 | 0.0000 | 4.21 | N | N | N | N | N | N | N | Y | N | N
220607.0 | 0.0 | 0.000 | 190.5 | 139.2 | 86.0 | 95.1 | 27.8 | 2.8 | 8.0 | 140.4 | 99.3 | 0.9 | 0.0388 | 27.9080 | 276.8 | 278.0 | 51.526 | 34.436 | 78.4 | 76.8 | 1.6 | 3.1 | 3.73 | 11.57 | 197.9 | 6.66e-06 | 0.0007 | 0.0007 | 0.0000 | 0.0001 | 1.1084 | 2.5014 | 0.0062 | 0.0056 | 0.0056 | 0.0000 | 0.0000 | 4.17 | N | N | N | N | N | N | N | Y | N | N
220608.0 | 0.0 | 0.000 | 190.5 | 139.4 | 86.0 | 95.1 | 27.8 | 3.0 | 8.1 | 140.4 | 99.5 | 1.0 | 0.0394 | 27.9089 | 276.9 | 278.0 | 51.897 | 34.684 | 78.4 | 76.9 | 1.6 | 5.0 | 3.82 | 11.49 | 208.5 | 6.61e-06 | 0.0007 | 0.0007 | 0.0000 | 0.0001 | 1.1440 | 2.5015 | 0.0065 | 0.0059 | 0.0059 | 0.0000 | 0.0000 | 4.17 | N | N | N | N | N | N | N | Y | N | N
220609.0 | 0.0 | 0.000 | 190.5 | 139.3 | 86.0 | 95.1 | 27.8 | 3.1 | 8.1 | 140.4 | 99.4 | 0.9 | 0.0397 | 27.9098 | 276.8 | 278.2 | 52.066 | 34.798 | 78.5 | 76.9 | 1.6 | 5.7 | 4.02 | 11.26 | 216.4 | 6.58e-06 | 0.0007 | 0.0007 | 0.0000 | 0.0001 | 1.2072 | 2.4594 | 0.0068 | 0.0061 | 0.0061 | 0.0000 | 0.0000 | 4.22 | N | N | N | N | N | N | N | Y | N | N
220610.0 | 0.0 | 0.000 | 190.5 | 139.4 | 86.0 | 95.1 | 27.8 | 3.2 | 8.1 | 140.5 | 99.5 | 1.0 | 0.0395 | 27.9103 | 276.8 | 277.9 | 51.900 | 34.689 | 78.5 | 76.9 | 1.6 | 8.7 | 4.18 | 11.00 | 216.6 | 2.95e-04 | 0.0007 | 0.0007 | 0.0000 | 0.0002 | 1.2523 | 2.3963 | 0.0068 | 0.0061 | 0.0061 | 0.0000 | 0.0000 | 4.02 | N | N | N | N | N | N | N | Y | N | N
220611.0 | 0.0 | 0.000 | 190.5 | 139.2 | 86.0 | 95.1 | 27.8 | 3.3 | 8.2 | 140.5 | 99.4 | 0.9 | 0.0395 | 27.9094 | 276.7 | 278.0 | 51.891 | 34.686 | 78.4 | 76.9 | 1.6 | 13.6 | 4.26 | 10.83 | 212.0 | 6.61e-06 | 0.0007 | 0.0007 | 0.0000 | 0.0003 | 1.2755 | 2.3585 | 0.0066 | 0.0060 | 0.0060 | 0.0000 | 0.0000 | 4.21 | N | N | N | N | N | N | N | Y | N | N
220612.0 | 0.0 | 0.000 | 190.5 | 139.4 | 86.0 | 95.1 | 27.8 | 3.3 | 8.2 | 140.4 | 99.5 | 1.0 | 0.0397 | 27.9081 | 276.5 | 277.9 | 52.017 | 34.777 | 78.4 | 76.8 | 1.6 | 13.6 | 4.29 | 10.72 | 205.6 | 2.69e-04 | 0.0007 | 0.0007 | 0.0000 | 0.0003 | 1.2872 | 2.3409 | 0.0065 | 0.0058 | 0.0058 | 0.0000 | 0.0000 | 4.31 | N | N | N | N | N | N | N | Y | N | N
220613.0 | 0.0 | 0.000 | 190.5 | 139.2 | 86.0 | 95.1 | 27.8 | 3.6 | 8.3 | 140.4 | 99.4 | 0.9 | 0.0394 | 27.9091 | 276.5 | 277.9 | 51.849 | 34.669 | 78.4 | 76.8 | 1.6 | 7.8 | 4.30 | 10.66 | 201.1 | 5.08e-04 | 0.0007 | 0.0007 | 0.0000 | 0.0001 | 1.2860 | 2.3192 | 0.0063 | 0.0057 | 0.0057 | 0.0000 | 0.0000 | 4.25 | N | N | N | N | N | N | N | Y | N | N
220614.0 | 0.0 | 0.000 | 190.5 | 139.4 | 86.0 | 95.1 | 27.8 | 3.7 | 8.4 | 140.1 | 99.5 | 1.0 | 0.0387 | 27.9109 | 276.5 | 277.5 | 51.463 | 34.414 | 78.4 | 76.8 | 1.6 | 6.4 | 4.30 | 10.62 | 199.1 | 6.66e-06 | 0.0007 | 0.0007 | 0.0000 | 0.0001 | 1.2784 | 2.2952 | 0.0062 | 0.0056 | 0.0056 | 0.0000 | 0.0000 | 3.89 | N | N | N | N | N | N | N | Y | N | N
220615.0 | 0.0 | 0.000 | 190.5 | 139.2 | 86.0 | 95.1 | 27.8 | 3.8 | 8.4 | 140.3 | 99.3 | 0.9 | 0.0392 | 27.9133 | 276.6 | 277.5 | 51.743 | 34.600 | 78.3 | 76.8 | 1.6 | 7.5 | 4.31 | 10.60 | 197.5 | 6.62e-06 | 0.0007 | 0.0007 | 0.0000 | 0.0001 | 1.2871 | 2.3034 | 0.0062 | 0.0056 | 0.0056 | 0.0000 | 0.0000 | 4.11 | N | N | N | N | N | N | N | Y | N | N
220616.0 | 0.0 | 0.000 | 190.5 | 139.4 | 86.0 | 95.1 | 27.8 | 3.8 | 8.4 | 140.4 | 99.5 | 1.0 | 0.0388 | 27.9138 | 276.5 | 277.5 | 51.488 | 34.431 | 78.3 | 76.8 | 1.6 | 6.2 | 4.31 | 10.59 | 196.2 | 6.66e-06 | 0.0007 | 0.0007 | 0.0000 | 0.0001 | 1.2816 | 2.2897 | 0.0061 | 0.0055 | 0.0055 | 0.0000 | 0.0000 | 4.43 | N | N | N | N | N | N | N | Y | N | N
220617.0 | 0.0 | 0.000 | 190.5 | 139.2 | 86.0 | 95.1 | 27.8 | 4.0 | 8.4 | 140.4 | 99.3 | 0.9 | 0.0400 | 27.9136 | 276.5 | 277.5 | 52.255 | 34.948 | 78.3 | 76.8 | 1.6 | 5.0 | 4.31 | 10.58 | 195.3 | 6.56e-06 | 0.0007 | 0.0007 | 0.0000 | 0.0001 | 1.3012 | 2.3217 | 0.0062 | 0.0056 | 0.0056 | 0.0000 | 0.0000 | 4.39 | N | N | N | N | N | N | N | Y | N | N
220618.0 | 0.0 | 0.000 | 190.5 | 139.3 | 86.0 | 95.1 | 27.8 | 4.2 | 8.5 | 140.5 | 99.4 | 1.0 | 0.0404 | 27.9211 | 276.7 | 277.5 | 52.513 | 35.120 | 78.4 | 76.8 | 1.6 | 9.3 | 4.32 | 10.57 | 194.8 | 6.53e-06 | 0.0007 | 0.0007 | 0.0000 | 0.0002 | 1.3087 | 2.3298 | 0.0062 | 0.0056 | 0.0056 | 0.0000 | 0.0000 | 4.02 | N | N | N | N | N | N | N | Y | N | N
220619.0 | 0.0 | 0.000 | 190.5 | 139.3 | 86.0 | 95.1 | 27.8 | 4.2 | 8.5 | 140.4 | 99.4 | 0.9 | 0.0401 | 27.9193 | 276.5 | 277.3 | 52.290 | 34.976 | 78.4 | 76.9 | 1.6 | 13.0 | 4.32 | 10.56 | 194.6 | 6.55e-06 | 0.0007 | 0.0007 | 0.0000 | 0.0002 | 1.3051 | 2.3190 | 0.0061 | 0.0056 | 0.0056 | 0.0000 | 0.0000 | 3.92 | N | N | N | N | N | N | N | Y | N | N
220620.0 | 0.0 | 0.000 | 190.5 | 139.2 | 85.9 | 95.1 | 27.8 | 4.1 | 8.5 | 140.5 | 99.3 | 0.9 | 0.0400 | 27.9170 | 276.4 | 277.1 | 52.255 | 34.954 | 78.5 | 77.0 | 1.6 | 8.7 | 4.33 | 10.55 | 194.4 | 6.56e-06 | 0.0007 | 0.0007 | 0.0000 | 0.0002 | 1.3056 | 2.3156 | 0.0061 | 0.0055 | 0.0055 | 0.0000 | 0.0000 | 2.10 | N | N | N | N | N | N | N | Y | N | N
220621.0 | 0.0 | 0.000 | 190.5 | 139.4 | 85.9 | 95.1 | 27.8 | 4.0 | 8.5 | 140.4 | 99.5 | 1.0 | 0.0396 | 27.9137 | 276.2 | 277.1 | 52.013 | 34.797 | 78.7 | 77.1 | 1.6 | 6.7 | 4.33 | 10.56 | 193.9 | 6.59e-06 | 0.0007 | 0.0007 | 0.0000 | 0.0001 | 1.2999 | 2.3066 | 0.0061 | 0.0055 | 0.0055 | 0.0000 | 0.0000 | 1.78 | N | N | N | N | N | N | N | Y | N | N
220622.0 | 0.0 | 0.000 | 190.5 | 139.2 | 85.9 | 95.1 | 27.8 | 4.0 | 8.5 | 140.3 | 99.3 | 0.9 | 0.0394 | 27.9128 | 276.1 | 277.1 | 51.847 | 34.692 | 78.8 | 77.2 | 1.6 | 6.4 | 4.27 | 10.65 | 191.3 | 6.61e-06 | 0.0007 | 0.0007 | 0.0000 | 0.0001 | 1.2804 | 2.3202 | 0.0060 | 0.0054 | 0.0054 | 0.0000 | 0.0000 | 1.86 | N | N | N | N | N | N | N | Y | N | N
220623.0 | 0.0 | 0.000 | 190.5 | 139.2 | 85.9 | 95.1 | 27.8 | 3.9 | 8.4 | 140.2 | 99.4 | 0.9 | 0.0399 | 27.9153 | 276.2 | 277.1 | 52.218 | 34.937 | 79.0 | 77.4 | 1.6 | 6.0 | 4.12 | 10.85 | 185.0 | 6.56e-06 | 0.0007 | 0.0007 | 0.0000 | 0.0001 | 1.2421 | 2.3795 | 0.0058 | 0.0053 | 0.0053 | 0.0000 | 0.0000 | 2.26 | N | N | N | N | N | N | N | Y | N | N
220624.0 | 0.0 | 0.000 | 190.5 | 139.3 | 85.9 | 95.1 | 27.8 | 3.9 | 8.4 | 140.2 | 99.4 | 0.9 | 0.0397 | 27.9167 | 276.2 | 276.8 | 52.083 | 34.850 | 79.1 | 77.5 | 1.6 | 7.2 | 3.94 | 11.11 | 184.2 | 6.58e-06 | 0.0007 | 0.0007 | 0.0000 | 0.0001 | 1.1843 | 2.4300 | 0.0058 | 0.0052 | 0.0052 | 0.0000 | 0.0000 | 2.38 | N | N | N | N | N | N | N | Y | N | N
220625.0 | 0.0 | 0.000 | 190.5 | 139.4 | 85.9 | 95.1 | 27.8 | 3.7 | 8.3 | 140.3 | 99.5 | 1.0 | 0.0389 | 27.9131 | 276.0 | 277.0 | 51.509 | 34.469 | 79.2 | 77.6 | 1.6 | 5.1 | 3.80 | 11.37 | 188.0 | 1.05e-04 | 0.0007 | 0.0007 | 0.0000 | 0.0001 | 1.1304 | 2.4599 | 0.0058 | 0.0053 | 0.0053 | 0.0000 | 0.0000 | 4.76 | N | N | N | N | N | N | N | Y | N | N
220626.0 | 0.0 | 0.000 | 190.5 | 139.2 | 85.9 | 95.1 | 27.8 | 3.7 | 8.3 | 140.3 | 99.3 | 0.9 | 0.0397 | 27.9131 | 275.9 | 277.0 | 52.041 | 34.831 | 79.3 | 77.7 | 1.6 | 4.6 | 3.73 | 11.54 | 194.8 | 6.58e-06 | 0.0007 | 0.0007 | 0.0000 | 0.0001 | 1.1222 | 2.5236 | 0.0061 | 0.0055 | 0.0055 | 0.0000 | 0.0000 | 4.16 | N | N | N | N | N | N | N | Y | N | N
220627.0 | 0.0 | 0.000 | 190.5 | 139.3 | 85.9 | 95.1 | 27.8 | 3.7 | 8.3 | 140.5 | 99.5 | 1.0 | 0.0399 | 27.9139 | 275.9 | 277.0 | 52.205 | 34.941 | 79.4 | 77.8 | 1.6 | 5.3 | 3.76 | 11.54 | 203.8 | 6.56e-06 | 0.0007 | 0.0007 | 0.0000 | 0.0001 | 1.1357 | 2.5312 | 0.0064 | 0.0058 | 0.0058 | 0.0000 | 0.0000 | 4.05 | N | N | N | N | N | N | N | Y | N | N
220628.0 | 0.0 | 0.000 | 190.5 | 139.2 | 85.9 | 95.2 | 27.8 | 3.7 | 8.3 | 140.4 | 99.4 | 0.9 | 0.0399 | 27.9124 | 275.8 | 276.8 | 52.155 | 34.912 | 79.5 | 77.9 | 1.6 | 2.9 | 3.93 | 11.36 | 214.2 | 6.56e-06 | 0.0007 | 0.0007 | 0.0000 | 0.0001 | 1.1839 | 2.4893 | 0.0067 | 0.0061 | 0.0061 | 0.0000 | 0.0000 | 4.28 | N | N | N | N | N | N | N | Y | N | N
220629.0 | 0.0 | 0.000 | 190.5 | 139.4 | 85.9 | 95.2 | 27.8 | 3.8 | 8.4 | 140.4 | 99.5 | 1.0 | 0.0395 | 27.9143 | 275.8 | 276.8 | 51.903 | 34.744 | 79.5 | 77.9 | 1.6 | -0.2 | 4.12 | 11.11 | 216.4 | 6.59e-06 | 0.0007 | 0.0007 | 0.0000 | 0.0000 | 1.2351 | 2.4244 | 0.0068 | 0.0061 | 0.0061 | 0.0000 | 0.0000 | 4.26 | N | N | N | N | N | N | N | Y | N | N
220630.0 | 0.0 | 0.000 | 190.5 | 139.2 | 85.9 | 95.2 | 27.8 | 3.8 | 8.4 | 140.6 | 99.4 | 0.9 | 0.0391 | 27.9127 | 275.8 | 276.6 | 51.582 | 34.529 | 79.5 | 77.9 | 1.6 | -0.6 | 4.22 | 10.90 | 215.1 | 6.64e-06 | 0.0007 | 0.0007 | 0.0000 | 0.0000 | 1.2587 | 2.3631 | 0.0067 | 0.0061 | 0.0061 | 0.0000 | 0.0000 | 4.01 | N | N | N | N | N | N | N | Y | N | N
220631.0 | 0.0 | 0.000 | 190.5 | 139.4 | 86.0 | 95.2 | 27.8 | 3.8 | 8.4 | 140.4 | 99.5 | 1.0 | 0.0390 | 27.9120 | 275.6 | 276.6 | 51.593 | 34.543 | 79.5 | 77.9 | 1.6 | 4.4 | 4.27 | 10.76 | 210.6 | 6.63e-06 | 0.0007 | 0.0007 | 0.0000 | 0.0001 | 1.2728 | 2.3330 | 0.0066 | 0.0059 | 0.0059 | 0.0000 | 0.0000 | 3.98 | N | N | N | N | N | N | N | Y | N | N
220632.0 | 0.0 | 0.000 | 190.5 | 139.2 | 86.0 | 95.2 | 27.8 | 3.7 | 8.3 | 140.3 | 99.3 | 0.9 | 0.0395 | 27.9165 | 275.8 | 276.6 | 51.905 | 34.747 | 79.5 | 77.9 | 1.6 | 10.7 | 4.29 | 10.67 | 203.9 | 4.03e-04 | 0.0007 | 0.0007 | 0.0000 | 0.0002 | 1.2867 | 2.3284 | 0.0064 | 0.0058 | 0.0058 | 0.0000 | 0.0000 | 4.27 | N | N | N | N | N | N | N | Y | N | N
220633.0 | 0.0 | 0.000 | 190.5 | 139.4 | 86.0 | 95.2 | 27.8 | 3.9 | 8.4 | 140.5 | 99.5 | 1.0 | 0.0394 | 27.9195 | 275.9 | 276.6 | 51.812 | 34.683 | 79.5 | 77.9 | 1.6 | 11.1 | 4.29 | 10.63 | 199.3 | 2.07e-04 | 0.0007 | 0.0007 | 0.0000 | 0.0002 | 1.2861 | 2.3157 | 0.0062 | 0.0056 | 0.0056 | 0.0000 | 0.0000 | 4.31 | N | N | N | N | N | N | N | Y | N | N
220634.0 | 0.0 | 0.000 | 190.5 | 139.3 | 86.0 | 95.2 | 27.8 | 3.6 | 8.3 | 140.5 | 99.4 | 0.9 | 0.0396 | 27.9226 | 276.0 | 276.2 | 51.952 | 34.778 | 79.5 | 77.9 | 1.6 | 9.5 | 4.30 | 10.61 | 197.2 | 6.59e-06 | 0.0007 | 0.0007 | 0.0000 | 0.0002 | 1.2908 | 2.3171 | 0.0062 | 0.0056 | 0.0056 | 0.0000 | 0.0000 | 4.06 | N | N | N | N | N | N | N | Y | N | N
220635.0 | 0.0 | 0.000 | 190.5 | 139.3 | 86.0 | 95.2 | 27.8 | 3.6 | 8.3 | 140.5 | 99.4 | 0.9 | 0.0393 | 27.9209 | 275.9 | 276.2 | 51.810 | 34.687 | 79.4 | 77.9 | 1.6 | 5.8 | 4.31 | 10.59 | 196.5 | 6.61e-06 | 0.0007 | 0.0007 | 0.0000 | 0.0001 | 1.2894 | 2.3071 | 0.0062 | 0.0056 | 0.0056 | 0.0000 | 0.0000 | 4.03 | N | N | N | N | N | N | N | Y | N | N
220636.0 | 0.0 | 0.000 | 190.6 | 139.3 | 86.0 | 95.2 | 27.8 | 3.6 | 8.3 | 140.4 | 99.4 | 0.9 | 0.0397 | 27.9153 | 275.5 | 276.2 | 52.009 | 34.829 | 79.4 | 77.8 | 1.6 | 5.7 | 4.31 | 10.58 | 196.2 | 6.58e-06 | 0.0007 | 0.0007 | 0.0000 | 0.0001 | 1.2964 | 2.3137 | 0.0062 | 0.0056 | 0.0056 | 0.0000 | 0.0000 | 4.35 | N | N | N | N | N | N | N | Y | N | N
220637.0 | 0.0 | 0.000 | 190.5 | 139.4 | 86.0 | 95.2 | 27.8 | 3.5 | 8.3 | 140.4 | 99.5 | 1.0 | 0.0403 | 27.9098 | 275.2 | 276.6 | 52.402 | 35.102 | 79.4 | 77.8 | 1.6 | 9.8 | 4.32 | 10.56 | 196.0 | 6.53e-06 | 0.0007 | 0.0007 | 0.0000 | 0.0002 | 1.3102 | 2.3275 | 0.0062 | 0.0056 | 0.0056 | 0.0000 | 0.0000 | 4.27 | N | N | N | N | N | N | N | Y | N | N
220638.0 | 0.0 | 0.000 | 190.5 | 139.2 | 85.9 | 95.2 | 27.8 | 3.5 | 8.3 | 140.4 | 99.4 | 0.9 | 0.0398 | 27.9125 | 275.2 | 276.1 | 52.119 | 34.913 | 79.5 | 77.9 | 1.6 | 6.2 | 4.33 | 10.55 | 195.8 | 2.73e-05 | 0.0007 | 0.0007 | 0.0000 | 0.0001 | 1.3041 | 2.3115 | 0.0062 | 0.0056 | 0.0056 | 0.0000 | 0.0000 | 2.58 | N | N | N | N | N | N | N | Y | N | N
220639.0 | 0.0 | 0.000 | 190.5 | 139.4 | 85.9 | 95.2 | 27.8 | 3.6 | 8.3 | 140.3 | 99.5 | 1.0 | 0.0405 | 27.9126 | 275.2 | 276.2 | 52.515 | 35.180 | 79.5 | 77.9 | 1.6 | -0.0 | 4.33 | 10.54 | 195.5 | 6.51e-06 | 0.0007 | 0.0007 | 0.0000 | 0.0000 | 1.3145 | 2.3287 | 0.0062 | 0.0056 | 0.0056 | 0.0000 | 0.0000 | 1.81 | N | N | N | N | N | N | N | Y | N | N
220640.0 | 0.0 | 0.000 | 190.5 | 139.3 | 85.9 | 95.2 | 27.8 | 3.6 | 8.3 | 140.2 | 99.4 | 0.9 | 0.0396 | 27.9127 | 275.1 | 276.2 | 51.886 | 34.764 | 79.6 | 78.0 | 1.6 | -2.3 | 4.32 | 10.56 | 194.7 | 6.59e-06 | 0.0007 | 0.0007 | 0.0000 | 0.0000 | 1.2977 | 2.3047 | 0.0061 | 0.0055 | 0.0055 | 0.0000 | 0.0000 | 2.04 | N | N | N | N | N | N | N | Y | N | N
220641.0 | 0.0 | 0.000 | 190.5 | 139.3 | 85.9 | 95.2 | 27.8 | 3.7 | 8.3 | 140.3 | 99.4 | 1.0 | 0.0387 | 27.9140 | 274.5 | 276.1 | 51.339 | 34.428 | 79.7 | 78.1 | 1.6 | -1.8 | 4.25 | 10.67 | 191.7 | 6.66e-06 | 0.0007 | 0.0007 | 0.0000 | 0.0000 | 1.2638 | 2.3064 | 0.0060 | 0.0054 | 0.0054 | 0.0000 | 0.0000 | 2.03 | N | N | N | N | N | N | N | Y | N | N
220642.0 | 0.0 | 0.000 | 190.5 | 139.2 | 86.0 | 95.2 | 27.8 | 3.6 | 8.3 | 140.2 | 99.3 | 0.9 | 0.0387 | 27.9115 | 274.0 | 276.1 | 51.343 | 34.449 | 79.8 | 78.2 | 1.6 | 0.2 | 4.09 | 10.91 | 184.9 | 1.57e-04 | 0.0007 | 0.0007 | 0.0000 | 0.0000 | 1.2169 | 2.3594 | 0.0058 | 0.0052 | 0.0052 | 0.0000 | 0.0000 | 2.08 | N | N | N | N | N | N | N | Y | N | N
220643.0 | 0.0 | 0.000 | 190.6 | 139.3 | 86.0 | 95.1 | 27.8 | 3.3 | 8.2 | 140.2 | 99.4 | 0.9 | 0.0392 | 27.9094 | 273.9 | 276.1 | 51.697 | 34.692 | 80.0 | 78.4 | 1.6 | 1.6 | 3.90 | 11.19 | 185.0 | 6.61e-06 | 0.0007 | 0.0007 | 0.0000 | 0.0000 | 1.1688 | 2.4375 | 0.0058 | 0.0052 | 0.0052 | 0.0000 | 0.0000 | 4.42 | N | N | N | N | N | N | N | Y | N | N
220644.0 | 0.0 | 0.000 | 190.6 | 139.3 | 86.0 | 95.1 | 27.8 | 3.5 | 8.3 | 140.3 | 99.4 | 0.9 | 0.0399 | 27.9131 | 274.0 | 276.1 | 52.108 | 34.964 | 80.1 | 78.5 | 1.6 | -0.5 | 3.77 | 11.43 | 190.6 | 6.56e-06 | 0.0007 | 0.0007 | 0.0000 | 0.0000 | 1.1376 | 2.5093 | 0.0060 | 0.0054 | 0.0054 | 0.0000 | 0.0000 | 4.58 | N | N | N | N | N | N | N | Y | N | N
220645.0 | 0.0 | 0.000 | 190.5 | 139.4 | 86.0 | 95.1 | 27.8 | 3.7 | 8.3 | 140.3 | 99.5 | 1.0 | 0.0397 | 27.9119 | 274.0 | 275.9 | 52.007 | 34.899 | 80.3 | 78.7 | 1.6 | -1.3 | 3.72 | 11.55 | 197.5 | 1.72e-04 | 0.0007 | 0.0007 | 0.0000 | 0.0000 | 1.1217 | 2.5302 | 0.0062 | 0.0056 | 0.0056 | 0.0000 | 0.0000 | 3.95 | N | N | N | N | N | N | N | Y | N | N
220646.0 | 0.0 | 0.000 | 190.6 | 139.3 | 86.0 | 95.1 | 27.8 | 3.7 | 8.4 | 140.3 | 99.4 | 0.9 | 0.0389 | 27.9095 | 273.8 | 275.7 | 51.423 | 34.512 | 80.4 | 78.8 | 1.6 | 0.9 | 3.80 | 11.50 | 206.9 | 2.41e-04 | 0.0007 | 0.0007 | 0.0000 | 0.0000 | 1.1310 | 2.4915 | 0.0064 | 0.0058 | 0.0058 | 0.0000 | 0.0000 | 3.84 | N | N | N | N | N | N | N | Y | N | N
220647.0 | 0.0 | 0.000 | 190.5 | 139.4 | 86.0 | 95.1 | 27.8 | 3.6 | 8.3 | 140.3 | 99.5 | 1.0 | 0.0390 | 27.9082 | 273.6 | 275.7 | 51.450 | 34.537 | 80.5 | 78.9 | 1.6 | 2.8 | 3.99 | 11.28 | 217.1 | 7.15e-04 | 0.0007 | 0.0007 | 0.0000 | 0.0001 | 1.1897 | 2.4466 | 0.0068 | 0.0061 | 0.0061 | 0.0000 | 0.0000 | 4.05 | N | N | N | N | N | N | N | Y | N | N
220648.0 | 0.0 | 0.000 | 190.5 | 139.2 | 86.0 | 95.1 | 27.8 | 3.6 | 8.3 | 140.3 | 99.3 | 0.9 | 0.0384 | 27.9078 | 273.6 | 275.7 | 51.129 | 34.323 | 80.5 | 78.9 | 1.6 | 6.4 | 4.16 | 11.03 | 218.4 | 6.68e-06 | 0.0007 | 0.0007 | 0.0000 | 0.0001 | 1.2317 | 2.3764 | 0.0068 | 0.0061 | 0.0061 | 0.0000 | 0.0000 | 4.29 | N | N | N | N | N | N | N | Y | N | N
220649.0 | 0.0 | 0.000 | 190.5 | 139.4 | 86.0 | 95.1 | 27.8 | 3.7 | 8.3 | 140.1 | 99.5 | 1.0 | 0.0389 | 27.9090 | 273.6 | 275.7 | 51.419 | 34.516 | 80.6 | 79.0 | 1.6 | 8.8 | 4.24 | 10.83 | 214.4 | 7.26e-05 | 0.0007 | 0.0007 | 0.0000 | 0.0002 | 1.2647 | 2.3476 | 0.0067 | 0.0060 | 0.0060 | 0.0000 | 0.0000 | 4.08 | N | N | N | N | N | N | N | Y | N | N
220650.0 | 0.0 | 0.000 | 190.5 | 139.2 | 86.0 | 95.1 | 27.8 | 3.6 | 8.3 | 140.1 | 99.3 | 0.9 | 0.0388 | 27.9096 | 273.5 | 275.7 | 51.338 | 34.467 | 80.6 | 79.0 | 1.6 | 10.2 | 4.28 | 10.72 | 207.9 | 6.65e-06 | 0.0007 | 0.0007 | 0.0000 | 0.0002 | 1.2742 | 2.3187 | 0.0065 | 0.0058 | 0.0058 | 0.0000 | 0.0000 | 4.03 | N | N | N | N | N | N | N | Y | N | N
220651.0 | 0.0 | 0.000 | 190.5 | 139.4 | 86.0 | 95.1 | 27.8 | 3.8 | 8.4 | 140.5 | 99.5 | 1.0 | 0.0388 | 27.9063 | 273.3 | 275.5 | 51.352 | 34.482 | 80.6 | 79.0 | 1.6 | 10.4 | 4.29 | 10.65 | 202.2 | 6.65e-06 | 0.0007 | 0.0007 | 0.0000 | 0.0002 | 1.2775 | 2.3062 | 0.0063 | 0.0057 | 0.0057 | 0.0000 | 0.0000 | 4.16 | N | N | N | N | N | N | N | Y | N | N
220652.0 | 0.0 | 0.000 | 190.5 | 139.2 | 86.0 | 95.1 | 27.8 | 3.8 | 8.4 | 140.3 | 99.3 | 0.9 | 0.0390 | 27.9030 | 273.1 | 275.3 | 51.461 | 34.561 | 80.6 | 79.0 | 1.6 | 11.5 | 4.30 | 10.61 | 198.6 | 7.12e-04 | 0.0007 | 0.0007 | 0.0000 | 0.0002 | 1.2825 | 2.3028 | 0.0062 | 0.0056 | 0.0056 | 0.0000 | 0.0000 | 4.32 | N | N | N | N | N | N | N | Y | N | N
220653.0 | 0.0 | 0.000 | 190.5 | 139.3 | 85.9 | 95.1 | 27.8 | 3.8 | 8.4 | 140.3 | 99.4 | 0.9 | 0.0391 | 27.9063 | 273.3 | 275.3 | 51.542 | 34.612 | 80.5 | 78.9 | 1.6 | 13.9 | 4.31 | 10.59 | 197.2 | 6.62e-06 | 0.0007 | 0.0007 | 0.0000 | 0.0003 | 1.2872 | 2.3002 | 0.0062 | 0.0056 | 0.0056 | 0.0000 | 0.0000 | 4.18 | N | N | N | N | N | N | N | Y | N | N
220654.0 | 0.0 | 0.000 | 190.5 | 139.3 | 85.9 | 95.1 | 27.8 | 3.7 | 8.3 | 140.2 | 99.4 | 1.0 | 0.0393 | 27.9086 | 273.4 | 275.3 | 51.676 | 34.699 | 80.5 | 78.9 | 1.6 | 16.0 | 4.32 | 10.57 | 196.6 | 6.61e-06 | 0.0007 | 0.0007 | 0.0000 | 0.0003 | 1.2932 | 2.3025 | 0.0062 | 0.0056 | 0.0056 | 0.0000 | 0.0000 | 4.38 | N | N | N | N | N | N | N | Y | N | N
220655.0 | 0.0 | 0.000 | 190.5 | 139.4 | 85.9 | 95.1 | 27.8 | 3.6 | 8.3 | 140.3 | 99.5 | 1.0 | 0.0397 | 27.9128 | 273.5 | 275.3 | 51.910 | 34.858 | 80.5 | 78.8 | 1.6 | 14.9 | 4.32 | 10.55 | 196.4 | 9.95e-04 | 0.0007 | 0.0007 | 0.0000 | 0.0003 | 1.3013 | 2.3078 | 0.0062 | 0.0056 | 0.0056 | 0.0000 | 0.0000 | 4.23 | N | N | N | N | N | N | N | Y | N | N
220656.0 | 0.0 | 0.000 | 190.5 | 139.3 | 85.9 | 95.1 | 27.8 | 3.6 | 8.3 | 140.3 | 99.5 | 1.0 | 0.0405 | 27.9108 | 273.3 | 275.3 | 52.424 | 35.208 | 80.4 | 78.8 | 1.6 | 16.2 | 4.33 | 10.53 | 196.4 | 1.47e-04 | 0.0007 | 0.0007 | 0.0000 | 0.0003 | 1.3159 | 2.3281 | 0.0062 | 0.0056 | 0.0056 | 0.0000 | 0.0000 | 4.24 | N | N | N | N | N | N | N | Y | N | N
220657.0 | 0.0 | 0.000 | 190.5 | 139.3 | 86.0 | 95.1 | 27.8 | 3.7 | 8.3 | 140.3 | 99.4 | 0.9 | 0.0401 | 27.9126 | 273.4 | 275.3 | 52.206 | 35.061 | 80.5 | 78.8 | 1.6 | 16.1 | 4.33 | 10.52 | 196.3 | 2.95e-04 | 0.0007 | 0.0007 | 0.0000 | 0.0003 | 1.3120 | 2.3157 | 0.0062 | 0.0056 | 0.0056 | 0.0000 | 0.0000 | 4.01 | N | N | N | N | N | N | N | Y | N | N
220658.0 | 0.0 | 0.000 | 190.6 | 139.4 | 86.0 | 95.1 | 27.8 | 3.8 | 8.4 | 140.5 | 99.5 | 1.0 | 0.0390 | 27.9107 | 273.2 | 274.8 | 51.512 | 34.601 | 80.5 | 78.9 | 1.6 | 10.1 | 4.34 | 10.51 | 196.2 | 6.93e-04 | 0.0007 | 0.0007 | 0.0000 | 0.0002 | 1.2964 | 2.2821 | 0.0061 | 0.0055 | 0.0055 | 0.0000 | 0.0000 | 1.90 | N | N | N | N | N | N | N | Y | N | N
220659.0 | 0.0 | 0.000 | 190.5 | 139.2 | 86.0 | 95.1 | 27.8 | 3.7 | 8.3 | 140.4 | 99.3 | 0.9 | 0.0392 | 27.9127 | 273.2 | 275.0 | 51.666 | 34.705 | 80.6 | 79.0 | 1.6 | 6.5 | 4.34 | 10.51 | 196.0 | 6.60e-06 | 0.0007 | 0.0007 | 0.0000 | 0.0001 | 1.3000 | 2.2905 | 0.0061 | 0.0056 | 0.0056 | 0.0000 | 0.0000 | 2.00 | N | N | N | N | N | N | N | Y | N | N
220700.0 | 0.0 | 0.000 | 190.5 | 139.4 | 86.0 | 95.1 | 27.8 | 3.7 | 8.3 | 140.3 | 99.5 | 1.0 | 0.0386 | 27.9137 | 273.2 | 274.8 | 51.261 | 34.437 | 80.7 | 79.1 | 1.6 | 7.0 | 4.31 | 10.59 | 194.1 | 6.66e-06 | 0.0007 | 0.0007 | 0.0000 | 0.0001 | 1.2807 | 2.2885 | 0.0060 | 0.0055 | 0.0055 | 0.0000 | 0.0000 | 2.10 | N | N | N | N | N | N | N | Y | N | N
220701.0 | 0.0 | 0.000 | 190.5 | 139.2 | 86.0 | 95.1 | 27.8 | 3.6 | 8.3 | 140.3 | 99.3 | 0.9 | 0.0383 | 27.9135 | 273.1 | 274.8 | 51.036 | 34.290 | 80.9 | 79.2 | 1.6 | 7.4 | 4.17 | 10.79 | 188.7 | 6.68e-06 | 0.0007 | 0.0007 | 0.0000 | 0.0001 | 1.2355 | 2.3232 | 0.0058 | 0.0053 | 0.0053 | 0.0000 | 0.0000 | 2.15 | N | N | N | N | N | N | N | Y | N | N
220702.0 | 0.0 | 0.000 | 190.5 | 139.4 | 86.0 | 95.1 | 27.8 | 3.7 | 8.3 | 140.1 | 99.5 | 1.0 | 0.0388 | 27.9135 | 273.1 | 274.8 | 51.332 | 34.489 | 81.0 | 79.4 | 1.6 | 11.3 | 3.97 | 11.08 | 187.1 | 6.65e-06 | 0.0007 | 0.0007 | 0.0000 | 0.0002 | 1.1815 | 2.3983 | 0.0058 | 0.0053 | 0.0053 | 0.0000 | 0.0000 | 2.32 | N | N | N | N | N | N | N | Y | N | N
220703.0 | 0.0 | 0.000 | 190.5 | 139.3 | 85.9 | 95.1 | 27.8 | 4.2 | 8.5 | 140.2 | 99.4 | 0.9 | 0.0391 | 27.9149 | 273.0 | 274.8 | 51.549 | 34.641 | 81.2 | 79.6 | 1.6 | 13.0 | 3.80 | 11.33 | 188.0 | 3.62e-04 | 0.0007 | 0.0007 | 0.0000 | 0.0002 | 1.1379 | 2.4642 | 0.0059 | 0.0053 | 0.0053 | 0.0000 | 0.0000 | 4.99 | N | N | N | N | N | N | N | Y | N | N
220704.0 | 0.0 | 0.000 | 190.5 | 139.4 | 85.9 | 95.1 | 27.8 | 4.1 | 8.5 | 140.3 | 99.5 | 1.0 | 0.0391 | 27.9128 | 272.8 | 274.6 | 51.519 | 34.625 | 81.3 | 79.7 | 1.6 | 10.3 | 3.73 | 11.51 | 192.5 | 5.46e-04 | 0.0007 | 0.0007 | 0.0000 | 0.0002 | 1.1141 | 2.5013 | 0.0060 | 0.0054 | 0.0054 | 0.0000 | 0.0000 | 4.26 | N | N | N | N | N | N | N | Y | N | N
220705.0 | 0.0 | 0.000 | 190.5 | 139.2 | 86.0 | 95.1 | 27.8 | 4.0 | 8.4 | 140.3 | 99.3 | 0.9 | 0.0389 | 27.9103 | 272.7 | 274.6 | 51.469 | 34.593 | 81.5 | 79.8 | 1.6 | 6.0 | 3.75 | 11.53 | 202.8 | 9.41e-05 | 0.0007 | 0.0007 | 0.0000 | 0.0001 | 1.1200 | 2.5042 | 0.0063 | 0.0057 | 0.0057 | 0.0000 | 0.0000 | 3.94 | N | N | N | N | N | N | N | Y | N | N
220706.0 | 0.0 | 0.000 | 190.5 | 139.4 | 86.0 | 95.1 | 27.8 | 3.8 | 8.4 | 140.4 | 99.5 | 1.0 | 0.0393 | 27.9117 | 272.8 | 274.6 | 51.693 | 34.742 | 81.6 | 80.0 | 1.6 | 4.0 | 3.88 | 11.36 | 214.6 | 1.90e-04 | 0.0007 | 0.0007 | 0.0000 | 0.0001 | 1.1654 | 2.4788 | 0.0067 | 0.0061 | 0.0061 | 0.0000 | 0.0000 | 4.02 | N | N | N | N | N | N | N | Y | N | N
220707.0 | 0.0 | 0.000 | 190.5 | 139.2 | 86.0 | 95.1 | 27.8 | 3.8 | 8.4 | 140.3 | 99.3 | 0.9 | 0.0396 | 27.9149 | 272.9 | 274.4 | 51.909 | 34.885 | 81.7 | 80.0 | 1.6 | 8.3 | 4.08 | 11.11 | 217.3 | 1.86e-04 | 0.0007 | 0.0007 | 0.0000 | 0.0002 | 1.2302 | 2.4340 | 0.0068 | 0.0062 | 0.0062 | 0.0000 | 0.0000 | 4.11 | N | N | N | N | N | N | N | Y | N | N
220708.0 | 0.0 | 0.000 | 190.5 | 139.4 | 86.0 | 95.1 | 27.8 | 3.7 | 8.3 | 140.4 | 99.5 | 1.0 | 0.0385 | 27.9108 | 272.6 | 274.4 | 51.141 | 34.378 | 81.7 | 80.1 | 1.6 | 11.2 | 4.22 | 10.89 | 214.6 | 8.88e-04 | 0.0007 | 0.0007 | 0.0000 | 0.0002 | 1.2521 | 2.3508 | 0.0067 | 0.0060 | 0.0060 | 0.0000 | 0.0000 | 3.99 | N | N | N | N | N | N | N | Y | N | N
220709.0 | 0.0 | 0.000 | 190.5 | 139.2 | 85.9 | 95.1 | 27.8 | 3.6 | 8.3 | 140.2 | 99.3 | 0.9 | 0.0380 | 27.9079 | 272.5 | 274.3 | 50.725 | 34.100 | 81.7 | 80.1 | 1.6 | 11.0 | 4.27 | 10.73 | 209.5 | 4.87e-04 | 0.0007 | 0.0007 | 0.0000 | 0.0002 | 1.2582 | 2.2982 | 0.0064 | 0.0058 | 0.0058 | 0.0000 | 0.0000 | 4.28 | N | N | N | N | N | N | N | Y | N | N
220710.0 | 0.0 | 0.000 | 190.5 | 139.4 | 85.9 | 95.1 | 27.8 | 3.4 | 8.2 | 140.4 | 99.5 | 1.0 | 0.0386 | 27.9068 | 272.4 | 274.3 | 51.214 | 34.431 | 81.7 | 80.1 | 1.6 | 13.6 | 4.29 | 10.65 | 204.4 | 1.00e-03 | 0.0007 | 0.0007 | 0.0000 | 0.0003 | 1.2769 | 2.3028 | 0.0064 | 0.0057 | 0.0057 | 0.0000 | 0.0000 | 4.07 | N | N | N | N | N | N | N | Y | N | N
220711.0 | 0.0 | 0.000 | 190.5 | 139.2 | 86.0 | 95.1 | 27.8 | 3.5 | 8.3 | 140.5 | 99.3 | 0.9 | 0.0387 | 27.9045 | 272.3 | 274.3 | 51.236 | 34.451 | 81.7 | 80.1 | 1.6 | 15.2 | 4.30 | 10.60 | 200.1 | 8.11e-04 | 0.0007 | 0.0007 | 0.0000 | 0.0003 | 1.2799 | 2.2935 | 0.0062 | 0.0056 | 0.0056 | 0.0000 | 0.0000 | 4.27 | N | N | N | N | N | N | N | Y | N | N
220712.0 | 0.0 | 0.000 | 190.5 | 139.4 | 85.9 | 95.1 | 27.8 | 3.5 | 8.3 | 140.1 | 99.5 | 1.0 | 0.0393 | 27.9033 | 272.1 | 274.4 | 51.616 | 34.714 | 81.7 | 80.0 | 1.6 | 10.9 | 4.31 | 10.58 | 198.1 | 1.99e-04 | 0.0007 | 0.0007 | 0.0000 | 0.0002 | 1.2908 | 2.3049 | 0.0062 | 0.0056 | 0.0056 | 0.0000 | 0.0000 | 3.95 | N | N | N | N | N | N | N | Y | N | N
220713.0 | 0.0 | 0.000 | 190.5 | 139.2 | 85.9 | 95.1 | 27.8 | 3.5 | 8.3 | 140.4 | 99.3 | 0.9 | 0.0384 | 27.9026 | 271.9 | 274.3 | 51.078 | 34.358 | 81.7 | 80.0 | 1.6 | 6.8 | 4.31 | 10.56 | 197.0 | 6.67e-06 | 0.0007 | 0.0007 | 0.0000 | 0.0001 | 1.2796 | 2.2786 | 0.0061 | 0.0055 | 0.0055 | 0.0000 | 0.0000 | 4.10 | N | N | N | N | N | N | N | Y | N | N
220714.0 | 0.0 | 0.000 | 190.5 | 139.4 | 86.0 | 95.1 | 27.8 | 3.6 | 8.3 | 140.2 | 99.5 | 1.0 | 0.0389 | 27.9056 | 272.1 | 274.3 | 51.418 | 34.585 | 81.6 | 80.0 | 1.6 | 5.7 | 4.32 | 10.55 | 196.2 | 6.63e-06 | 0.0007 | 0.0007 | 0.0000 | 0.0001 | 1.2895 | 2.2912 | 0.0061 | 0.0055 | 0.0055 | 0.0000 | 0.0000 | 4.15 | N | N | N | N | N | N | N | Y | N | N
220715.0 | 0.0 | 0.000 | 190.5 | 139.2 | 86.0 | 95.1 | 27.8 | 3.6 | 8.3 | 140.5 | 99.3 | 0.9 | 0.0400 | 27.9114 | 272.2 | 274.1 | 52.089 | 35.036 | 81.6 | 80.0 | 1.6 | 0.7 | 4.32 | 10.53 | 195.9 | 6.54e-06 | 0.0007 | 0.0007 | 0.0000 | 0.0000 | 1.3075 | 2.3170 | 0.0062 | 0.0056 | 0.0056 | 0.0000 | 0.0000 | 4.21 | N | N | N | N | N | N | N | Y | N | N
220716.0 | 0.0 | 0.000 | 190.5 | 139.4 | 86.0 | 95.1 | 27.8 | 3.7 | 8.3 | 140.3 | 99.5 | 1.0 | 0.0399 | 27.9164 | 272.4 | 274.1 | 52.058 | 35.011 | 81.7 | 80.0 | 1.6 | 1.0 | 4.33 | 10.52 | 195.9 | 6.55e-06 | 0.0007 | 0.0007 | 0.0000 | 0.0000 | 1.3094 | 2.3114 | 0.0062 | 0.0056 | 0.0056 | 0.0000 | 0.0000 | 3.77 | N | N | N | N | N | N | N | Y | N | N
220717.0 | 0.0 | 0.000 | 190.5 | 139.3 | 85.9 | 95.1 | 27.8 | 3.6 | 8.3 | 140.4 | 99.4 | 1.0 | 0.0391 | 27.9166 | 272.4 | 274.1 | 51.502 | 34.640 | 81.7 | 80.1 | 1.6 | 7.2 | 4.34 | 10.51 | 195.9 | 6.62e-06 | 0.0007 | 0.0007 | 0.0000 | 0.0001 | 1.2974 | 2.2859 | 0.0061 | 0.0055 | 0.0055 | 0.0000 | 0.0000 | 2.00 | N | N | N | N | N | N | N | Y | N | N
220718.0 | 0.0 | 0.000 | 190.5 | 139.2 | 86.0 | 95.1 | 27.8 | 3.7 | 8.3 | 140.3 | 99.4 | 0.9 | 0.0394 | 27.9146 | 272.2 | 273.7 | 51.750 | 34.810 | 81.8 | 80.1 | 1.6 | 10.9 | 4.34 | 10.51 | 195.7 | 6.58e-06 | 0.0007 | 0.0007 | 0.0000 | 0.0002 | 1.3044 | 2.2976 | 0.0062 | 0.0056 | 0.0056 | 0.0000 | 0.0000 | 2.16 | N | N | N | N | N | N | N | Y | N | N
220719.0 | 0.0 | 0.000 | 190.5 | 139.4 | 86.0 | 95.2 | 27.8 | 3.5 | 8.3 | 140.2 | 99.5 | 1.0 | 0.0385 | 27.9084 | 272.0 | 273.5 | 51.092 | 34.373 | 81.9 | 80.2 | 1.6 | 11.8 | 4.31 | 10.58 | 193.0 | 6.67e-06 | 0.0007 | 0.0007 | 0.0000 | 0.0002 | 1.2785 | 2.2838 | 0.0060 | 0.0054 | 0.0054 | 0.0000 | 0.0000 | 1.88 | N | N | N | N | N | N | N | Y | N | N
220720.0 | 0.0 | 0.000 | 190.5 | 139.3 | 86.0 | 95.2 | 27.8 | 3.7 | 8.3 | 140.2 | 99.4 | 0.9 | 0.0375 | 27.9065 | 271.7 | 273.7 | 50.465 | 33.959 | 82.0 | 80.4 | 1.6 | 9.4 | 4.17 | 10.78 | 188.5 | 6.75e-06 | 0.0007 | 0.0007 | 0.0000 | 0.0002 | 1.2216 | 2.2988 | 0.0058 | 0.0052 | 0.0052 | 0.0000 | 0.0000 | 1.88 | N | N | N | N | N | N | N | Y | N | N
220721.0 | 0.0 | 0.000 | 190.5 | 139.4 | 86.0 | 95.2 | 27.8 | 3.7 | 8.3 | 140.2 | 99.5 | 1.0 | 0.0386 | 27.9064 | 271.7 | 273.5 | 51.163 | 34.432 | 82.2 | 80.5 | 1.6 | 11.3 | 3.96 | 11.06 | 187.6 | 6.66e-06 | 0.0007 | 0.0007 | 0.0000 | 0.0002 | 1.1769 | 2.3914 | 0.0058 | 0.0053 | 0.0053 | 0.0000 | 0.0000 | 2.20 | N | N | N | N | N | N | N | Y | N | N
220722.0 | 0.0 | 0.000 | 190.5 | 139.4 | 85.9 | 95.2 | 27.8 | 3.5 | 8.3 | 140.1 | 99.5 | 1.0 | 0.0382 | 27.9118 | 271.9 | 273.5 | 50.945 | 34.283 | 82.3 | 80.7 | 1.6 | 16.5 | 3.80 | 11.33 | 188.6 | 6.69e-06 | 0.0007 | 0.0007 | 0.0000 | 0.0003 | 1.1253 | 2.4384 | 0.0058 | 0.0053 | 0.0053 | 0.0000 | 0.0000 | 4.55 | N | N | N | N | N | N | N | Y | N | N
220723.0 | 0.0 | 0.000 | 190.5 | 139.2 | 86.0 | 95.2 | 27.8 | 3.4 | 8.2 | 140.1 | 99.4 | 0.9 | 0.0385 | 27.9129 | 271.9 | 273.4 | 51.106 | 34.392 | 82.4 | 80.8 | 1.6 | 15.6 | 3.73 | 11.50 | 193.3 | 1.02e-04 | 0.0007 | 0.0007 | 0.0000 | 0.0003 | 1.1069 | 2.4833 | 0.0060 | 0.0054 | 0.0054 | 0.0000 | 0.0000 | 4.26 | N | N | N | N | N | N | N | Y | N | N
220724.0 | 0.0 | 0.000 | 190.5 | 139.4 | 86.0 | 95.2 | 27.8 | 3.3 | 8.2 | 140.2 | 99.5 | 1.0 | 0.0392 | 27.9152 | 271.9 | 273.4 | 51.498 | 34.658 | 82.6 | 80.9 | 1.7 | 9.5 | 3.74 | 11.52 | 203.0 | 2.80e-04 | 0.0007 | 0.0007 | 0.0000 | 0.0002 | 1.1184 | 2.5075 | 0.0064 | 0.0057 | 0.0057 | 0.0000 | 0.0000 | 3.73 | N | N | N | N | N | N | N | Y | N | N
220725.0 | 0.0 | 0.000 | 190.5 | 139.2 | 86.0 | 95.2 | 27.8 | 3.5 | 8.3 | 140.4 | 99.3 | 0.9 | 0.0388 | 27.9174 | 272.0 | 273.4 | 51.239 | 34.483 | 82.7 | 81.0 | 1.7 | 4.8 | 3.88 | 11.34 | 213.7 | 6.65e-06 | 0.0007 | 0.0007 | 0.0000 | 0.0001 | 1.1566 | 2.4558 | 0.0067 | 0.0060 | 0.0060 | 0.0000 | 0.0000 | 3.94 | N | N | N | N | N | N | N | Y | N | N
220726.0 | 0.0 | 0.000 | 190.5 | 139.4 | 86.0 | 95.2 | 27.8 | 3.4 | 8.2 | 140.2 | 99.5 | 1.0 | 0.0386 | 27.9169 | 271.9 | 273.2 | 51.146 | 34.424 | 82.8 | 81.1 | 1.7 | 1.3 | 4.08 | 11.10 | 216.1 | 6.66e-06 | 0.0007 | 0.0007 | 0.0000 | 0.0000 | 1.2138 | 2.3982 | 0.0067 | 0.0061 | 0.0061 | 0.0000 | 0.0000 | 4.24 | N | N | N | N | N | N | N | Y | N | N
220727.0 | 0.0 | 0.000 | 190.5 | 139.2 | 86.0 | 95.2 | 27.8 | 3.4 | 8.2 | 140.3 | 99.3 | 0.9 | 0.0390 | 27.9127 | 271.7 | 273.4 | 51.465 | 34.644 | 82.8 | 81.2 | 1.7 | 3.1 | 4.21 | 10.89 | 213.7 | 7.96e-04 | 0.0007 | 0.0007 | 0.0000 | 0.0001 | 1.2602 | 2.3684 | 0.0067 | 0.0060 | 0.0060 | 0.0000 | 0.0000 | 4.11 | N | N | N | N | N | N | N | Y | N | N
220728.0 | 0.0 | 0.000 | 190.5 | 139.4 | 86.0 | 95.2 | 27.8 | 3.3 | 8.2 | 140.3 | 99.5 | 1.0 | 0.0397 | 27.9145 | 271.7 | 273.4 | 51.918 | 34.951 | 82.9 | 81.2 | 1.7 | 10.3 | 4.27 | 10.74 | 209.0 | 1.41e-03 | 0.0007 | 0.0007 | 0.0000 | 0.0002 | 1.2883 | 2.3572 | 0.0066 | 0.0060 | 0.0060 | 0.0000 | 0.0000 | 3.87 | N | N | N | N | N | N | N | Y | N | N
220729.0 | 0.0 | 0.000 | 190.5 | 139.2 | 86.0 | 95.2 | 27.8 | 3.3 | 8.2 | 140.3 | 99.3 | 0.9 | 0.0394 | 27.9142 | 271.6 | 273.2 | 51.687 | 34.798 | 82.9 | 81.2 | 1.7 | 17.5 | 4.29 | 10.65 | 204.1 | 1.36e-03 | 0.0007 | 0.0007 | 0.0000 | 0.0003 | 1.2886 | 2.3275 | 0.0064 | 0.0058 | 0.0058 | 0.0000 | 0.0000 | 4.05 | N | N | N | N | N | N | N | Y | N | N
220730.0 | 0.0 | 0.000 | 190.5 | 139.4 | 86.0 | 95.2 | 27.8 | 3.2 | 8.1 | 140.2 | 99.5 | 1.0 | 0.0394 | 27.9111 | 271.4 | 273.2 | 51.682 | 34.802 | 82.8 | 81.2 | 1.7 | 18.4 | 4.29 | 10.61 | 200.3 | 3.01e-05 | 0.0007 | 0.0007 | 0.0000 | 0.0004 | 1.2903 | 2.3177 | 0.0063 | 0.0057 | 0.0057 | 0.0000 | 0.0000 | 4.28 | N | N | N | N | N | N | N | Y | N | N
220731.0 | 0.0 | 0.000 | 190.5 | 139.2 | 86.0 | 95.2 | 27.8 | 3.1 | 8.1 | 140.2 | 99.3 | 0.9 | 0.0389 | 27.9110 | 271.3 | 273.0 | 51.259 | 34.520 | 82.8 | 81.1 | 1.7 | 11.7 | 4.30 | 10.59 | 198.5 | 2.15e-04 | 0.0007 | 0.0007 | 0.0000 | 0.0002 | 1.2812 | 2.2944 | 0.0062 | 0.0056 | 0.0056 | 0.0000 | 0.0000 | 4.20 | N | N | N | N | N | N | N | Y | N | N
220732.0 | 0.0 | 0.000 | 190.5 | 139.4 | 86.0 | 95.2 | 27.8 | 3.2 | 8.1 | 140.3 | 99.5 | 1.0 | 0.0385 | 27.9095 | 271.2 | 273.2 | 51.073 | 34.397 | 82.7 | 81.1 | 1.7 | 5.9 | 4.30 | 10.57 | 197.5 | 6.66e-06 | 0.0007 | 0.0007 | 0.0000 | 0.0001 | 1.2783 | 2.2837 | 0.0061 | 0.0055 | 0.0055 | 0.0000 | 0.0000 | 4.17 | N | N | N | N | N | N | N | Y | N | N
220733.0 | 0.0 | 0.000 | 190.5 | 139.4 | 86.0 | 95.2 | 27.8 | 3.3 | 8.2 | 140.3 | 99.5 | 1.0 | 0.0388 | 27.9089 | 271.2 | 273.0 | 51.313 | 34.561 | 82.7 | 81.0 | 1.7 | 8.7 | 4.31 | 10.56 | 196.7 | 6.63e-06 | 0.0007 | 0.0007 | 0.0000 | 0.0002 | 1.2849 | 2.2921 | 0.0061 | 0.0055 | 0.0055 | 0.0000 | 0.0000 | 4.30 | N | N | N | N | N | N | N | Y | N | N
220734.0 | 0.0 | 0.000 | 190.5 | 139.4 | 86.0 | 95.2 | 27.8 | 3.2 | 8.1 | 140.2 | 99.5 | 1.0 | 0.0401 | 27.9085 | 271.1 | 273.2 | 52.105 | 35.098 | 82.7 | 81.0 | 1.7 | 11.6 | 4.31 | 10.55 | 196.4 | 6.53e-06 | 0.0007 | 0.0007 | 0.0000 | 0.0002 | 1.3063 | 2.3240 | 0.0062 | 0.0056 | 0.0056 | 0.0000 | 0.0000 | 4.40 | N | N | N | N | N | N | N | Y | N | N
220735.0 | 0.0 | 0.000 | 190.5 | 139.2 | 86.0 | 95.2 | 27.8 | 3.1 | 8.1 | 140.2 | 99.3 | 0.9 | 0.0396 | 27.9075 | 271.0 | 273.0 | 51.798 | 34.895 | 82.7 | 81.0 | 1.7 | 8.8 | 4.32 | 10.53 | 196.2 | 6.57e-06 | 0.0007 | 0.0007 | 0.0000 | 0.0002 | 1.3004 | 2.3080 | 0.0062 | 0.0056 | 0.0056 | 0.0000 | 0.0000 | 4.15 | N | N | N | N | N | N | N | Y | N | N
220736.0 | 0.0 | 0.000 | 190.5 | 139.2 | 86.0 | 95.2 | 27.8 | 3.3 | 8.2 | 140.1 | 99.3 | 0.9 | 0.0391 | 27.9075 | 270.8 | 272.8 | 51.507 | 34.705 | 82.7 | 81.0 | 1.7 | 5.1 | 4.32 | 10.52 | 196.2 | 1.45e-04 | 0.0007 | 0.0007 | 0.0000 | 0.0001 | 1.2944 | 2.2932 | 0.0061 | 0.0056 | 0.0056 | 0.0000 | 0.0000 | 1.75 | N | N | N | N | N | N | N | Y | N | N
220737.0 | 0.0 | 0.000 | 190.5 | 139.4 | 86.0 | 95.2 | 27.8 | 3.6 | 8.3 | 140.1 | 99.5 | 1.0 | 0.0387 | 27.9063 | 270.7 | 273.0 | 51.230 | 34.523 | 82.7 | 81.1 | 1.7 | 8.1 | 4.33 | 10.52 | 195.9 | 6.64e-06 | 0.0007 | 0.0007 | 0.0000 | 0.0002 | 1.2893 | 2.2803 | 0.0061 | 0.0055 | 0.0055 | 0.0000 | 0.0000 | 2.07 | N | N | N | N | N | N | N | Y | N | N
220738.0 | 0.0 | 0.000 | 190.5 | 139.3 | 86.0 | 95.1 | 27.8 | 3.8 | 8.4 | 140.1 | 99.4 | 0.9 | 0.0388 | 27.9097 | 270.9 | 272.8 | 51.263 | 34.542 | 82.8 | 81.2 | 1.7 | 13.6 | 4.29 | 10.57 | 193.2 | 6.64e-06 | 0.0007 | 0.0007 | 0.0000 | 0.0003 | 1.2802 | 2.2926 | 0.0060 | 0.0054 | 0.0054 | 0.0000 | 0.0000 | 2.05 | N | N | N | N | N | N | N | Y | N | N
220739.0 | 0.0 | 0.000 | 190.5 | 139.3 | 86.0 | 95.1 | 27.8 | 3.4 | 8.2 | 140.2 | 99.4 | 0.9 | 0.0383 | 27.9154 | 271.0 | 272.8 | 50.962 | 34.339 | 83.0 | 81.3 | 1.7 | 10.5 | 4.16 | 10.75 | 188.8 | 6.68e-06 | 0.0007 | 0.0007 | 0.0000 | 0.0002 | 1.2326 | 2.3177 | 0.0059 | 0.0053 | 0.0053 | 0.0000 | 0.0000 | 1.69 | N | N | N | N | N | N | N | Y | N | N
220740.0 | 0.0 | 0.000 | 190.5 | 139.3 | 86.0 | 95.1 | 27.8 | 3.4 | 8.2 | 140.0 | 99.4 | 0.9 | 0.0388 | 27.9179 | 271.1 | 273.0 | 51.271 | 34.548 | 83.1 | 81.4 | 1.7 | 9.5 | 3.95 | 11.03 | 188.2 | 6.64e-06 | 0.0007 | 0.0007 | 0.0000 | 0.0002 | 1.1785 | 2.3919 | 0.0059 | 0.0053 | 0.0053 | 0.0000 | 0.0000 | 2.07 | N | N | N | N | N | N | N | Y | N | N
220741.0 | 0.0 | 0.000 | 190.4 | 139.4 | 86.0 | 95.1 | 27.8 | 3.3 | 8.2 | 140.2 | 99.5 | 1.0 | 0.0388 | 27.9170 | 271.0 | 272.5 | 51.278 | 34.554 | 83.3 | 81.6 | 1.7 | 9.7 | 3.80 | 11.30 | 191.2 | 6.63e-06 | 0.0007 | 0.0007 | 0.0000 | 0.0002 | 1.1333 | 2.4505 | 0.0060 | 0.0054 | 0.0054 | 0.0000 | 0.0000 | 4.86 | N | N | N | N | N | N | N | Y | N | N
220742.0 | 0.0 | 0.000 | 190.4 | 139.3 | 86.0 | 95.1 | 27.8 | 3.4 | 8.2 | 140.2 | 99.4 | 1.0 | 0.0384 | 27.9143 | 270.8 | 272.5 | 50.986 | 34.362 | 83.4 | 81.7 | 1.7 | 7.8 | 3.73 | 11.48 | 196.4 | 2.96e-04 | 0.0007 | 0.0007 | 0.0000 | 0.0001 | 1.1066 | 2.4761 | 0.0061 | 0.0055 | 0.0055 | 0.0000 | 0.0000 | 4.02 | N | N | N | N | N | N | N | Y | N | N
220743.0 | 0.0 | 0.000 | 190.4 | 139.4 | 86.0 | 95.1 | 27.8 | 3.5 | 8.3 | 140.2 | 99.5 | 1.0 | 0.0388 | 27.9136 | 270.7 | 272.3 | 51.278 | 34.563 | 83.5 | 81.9 | 1.7 | 9.4 | 3.73 | 11.53 | 204.6 | 6.63e-06 | 0.0007 | 0.0007 | 0.0000 | 0.0002 | 1.1137 | 2.5023 | 0.0064 | 0.0058 | 0.0058 | 0.0000 | 0.0000 | 3.98 | N | N | N | N | N | N | N | Y | N | N
220744.0 | 0.0 | 0.000 | 190.4 | 139.2 | 86.0 | 95.1 | 27.8 | 3.5 | 8.3 | 140.1 | 99.3 | 0.9 | 0.0390 | 27.9088 | 270.4 | 272.5 | 51.368 | 34.632 | 83.7 | 82.0 | 1.7 | 14.0 | 3.86 | 11.41 | 214.0 | 6.62e-06 | 0.0007 | 0.0007 | 0.0000 | 0.0003 | 1.1542 | 2.4812 | 0.0067 | 0.0061 | 0.0061 | 0.0000 | 0.0000 | 4.00 | N | N | N | N | N | N | N | Y | N | N
220745.0 | 0.0 | 0.000 | 190.4 | 139.4 | 86.0 | 95.1 | 27.8 | 3.6 | 8.3 | 140.2 | 99.5 | 1.0 | 0.0393 | 27.9082 | 270.4 | 272.5 | 51.578 | 34.777 | 83.8 | 82.1 | 1.7 | 17.4 | 4.06 | 11.16 | 217.8 | 6.59e-06 | 0.0007 | 0.0007 | 0.0000 | 0.0003 | 1.2186 | 2.4375 | 0.0068 | 0.0062 | 0.0062 | 0.0000 | 0.0000 | 4.21 | N | N | N | N | N | N | N | Y | N | N
220746.0 | 0.0 | 0.000 | 190.4 | 139.2 | 86.0 | 95.1 | 27.8 | 3.6 | 8.3 | 140.3 | 99.4 | 0.9 | 0.0391 | 27.9127 | 270.5 | 272.3 | 51.461 | 34.697 | 83.8 | 82.1 | 1.7 | 15.3 | 4.19 | 10.93 | 215.8 | 6.60e-06 | 0.0007 | 0.0007 | 0.0000 | 0.0003 | 1.2563 | 2.3816 | 0.0068 | 0.0061 | 0.0061 | 0.0000 | 0.0000 | 4.15 | N | N | N | N | N | N | N | Y | N | N
220747.0 | 0.0 | 0.000 | 190.4 | 139.3 | 86.0 | 95.1 | 27.8 | 3.8 | 8.4 | 140.2 | 99.5 | 1.0 | 0.0392 | 27.9121 | 270.5 | 272.3 | 51.490 | 34.714 | 83.9 | 82.2 | 1.7 | 13.1 | 4.26 | 10.77 | 210.1 | 6.60e-06 | 0.0007 | 0.0007 | 0.0000 | 0.0002 | 1.2758 | 2.3472 | 0.0066 | 0.0060 | 0.0060 | 0.0000 | 0.0000 | 3.86 | N | N | N | N | N | N | N | Y | N | N
220748.0 | 0.0 | 0.000 | 190.4 | 139.2 | 85.9 | 95.1 | 27.8 | 3.8 | 8.4 | 140.3 | 99.3 | 0.9 | 0.0387 | 27.9104 | 270.3 | 272.3 | 51.274 | 34.575 | 83.9 | 82.2 | 1.7 | 12.7 | 4.28 | 10.67 | 204.9 | 6.63e-06 | 0.0007 | 0.0007 | 0.0000 | 0.0002 | 1.2781 | 2.3165 | 0.0064 | 0.0058 | 0.0058 | 0.0000 | 0.0000 | 4.29 | N | N | N | N | N | N | N | Y | N | N
220749.0 | 0.0 | 0.000 | 190.4 | 139.4 | 85.9 | 95.1 | 27.8 | 3.7 | 8.3 | 140.3 | 99.5 | 1.0 | 0.0393 | 27.9173 | 270.5 | 272.3 | 51.630 | 34.815 | 83.8 | 82.2 | 1.7 | 8.8 | 4.29 | 10.62 | 201.0 | 2.13e-04 | 0.0007 | 0.0007 | 0.0000 | 0.0002 | 1.2884 | 2.3211 | 0.0063 | 0.0057 | 0.0057 | 0.0000 | 0.0000 | 4.21 | N | N | N | N | N | N | N | Y | N | N
220750.0 | 0.0 | 0.000 | 190.4 | 139.3 | 85.9 | 95.1 | 27.8 | 3.8 | 8.4 | 140.2 | 99.4 | 1.0 | 0.0387 | 27.9179 | 270.6 | 272.1 | 51.239 | 34.551 | 83.8 | 82.1 | 1.7 | 4.3 | 4.29 | 10.59 | 199.0 | 6.63e-06 | 0.0007 | 0.0007 | 0.0000 | 0.0001 | 1.2798 | 2.2969 | 0.0062 | 0.0056 | 0.0056 | 0.0000 | 0.0000 | 4.17 | N | N | N | N | N | N | N | Y | N | N
220751.0 | 0.0 | 0.000 | 190.4 | 139.2 | 85.9 | 95.1 | 27.8 | 3.8 | 8.4 | 140.1 | 99.4 | 0.9 | 0.0393 | 27.9170 | 270.4 | 272.1 | 51.609 | 34.804 | 83.8 | 82.1 | 1.7 | -1.1 | 4.29 | 10.58 | 197.6 | 6.59e-06 | 0.0007 | 0.0007 | 0.0000 | 0.0000 | 1.2896 | 2.3110 | 0.0062 | 0.0056 | 0.0056 | 0.0000 | 0.0000 | 4.12 | N | N | N | N | N | N | N | Y | N | N
220752.0 | 0.0 | 0.000 | 190.4 | 139.2 | 86.0 | 95.1 | 27.8 | 3.9 | 8.4 | 140.3 | 99.3 | 0.9 | 0.0401 | 27.9203 | 270.5 | 271.9 | 52.029 | 35.088 | 83.7 | 82.0 | 1.7 | 1.0 | 4.30 | 10.56 | 196.7 | 6.53e-06 | 0.0008 | 0.0007 | 0.0000 | 0.0000 | 1.3018 | 2.3273 | 0.0062 | 0.0056 | 0.0056 | 0.0000 | 0.0000 | 4.28 | N | N | N | N | N | N | N | Y | N | N
220753.0 | 0.0 | 0.000 | 190.4 | 139.4 | 86.0 | 95.1 | 27.8 | 3.8 | 8.4 | 140.4 | 99.5 | 1.0 | 0.0392 | 27.9182 | 270.3 | 271.9 | 51.497 | 34.736 | 83.7 | 82.0 | 1.7 | 8.4 | 4.30 | 10.55 | 196.0 | 1.39e-04 | 0.0007 | 0.0007 | 0.0000 | 0.0002 | 1.2904 | 2.3002 | 0.0061 | 0.0056 | 0.0056 | 0.0000 | 0.0000 | 4.45 | N | N | N | N | N | N | N | Y | N | N
220754.0 | 0.0 | 0.000 | 190.4 | 139.3 | 86.0 | 95.1 | 27.8 | 3.9 | 8.4 | 140.2 | 99.5 | 1.0 | 0.0399 | 27.9160 | 270.1 | 271.7 | 51.926 | 35.033 | 83.7 | 82.0 | 1.7 | 12.5 | 4.31 | 10.54 | 195.6 | 6.54e-06 | 0.0007 | 0.0007 | 0.0000 | 0.0002 | 1.3038 | 2.3175 | 0.0062 | 0.0056 | 0.0056 | 0.0000 | 0.0000 | 1.53 | N | N | N | N | N | N | N | Y | N | N
220755.0 | 0.0 | 0.000 | 190.4 | 139.2 | 85.9 | 95.1 | 27.8 | 3.8 | 8.4 | 140.3 | 99.3 | 0.9 | 0.0393 | 27.9199 | 270.2 | 271.9 | 51.591 | 34.807 | 83.7 | 82.0 | 1.7 | 12.7 | 4.32 | 10.54 | 195.4 | 6.58e-06 | 0.0007 | 0.0007 | 0.0000 | 0.0002 | 1.2971 | 2.3026 | 0.0061 | 0.0056 | 0.0056 | 0.0000 | 0.0000 | 1.95 | N | N | N | N | N | N | N | Y | N | N
220756.0 | 0.0 | 0.000 | 190.4 | 139.4 | 85.9 | 95.1 | 27.8 | 3.7 | 8.3 | 140.2 | 99.5 | 1.0 | 0.0389 | 27.9209 | 270.2 | 271.9 | 51.347 | 34.645 | 83.7 | 82.1 | 1.7 | 8.4 | 4.31 | 10.57 | 194.4 | 6.62e-06 | 0.0007 | 0.0007 | 0.0000 | 0.0002 | 1.2882 | 2.2993 | 0.0061 | 0.0055 | 0.0055 | 0.0000 | 0.0000 | 2.10 | N | N | N | N | N | N | N | Y | N | N
220757.0 | 0.0 | 0.000 | 190.4 | 139.2 | 85.9 | 95.1 | 27.8 | 3.9 | 8.4 | 140.1 | 99.4 | 0.9 | 0.0384 | 27.9220 | 270.2 | 271.7 | 50.988 | 34.404 | 83.8 | 82.1 | 1.7 | 6.5 | 4.22 | 10.72 | 191.0 | 6.66e-06 | 0.0007 | 0.0007 | 0.0000 | 0.0001 | 1.2538 | 2.3153 | 0.0059 | 0.0054 | 0.0054 | 0.0000 | 0.0000 | 2.01 | N | N | N | N | N | N | N | Y | N | N
220758.0 | 0.0 | 0.000 | 190.4 | 139.3 | 85.9 | 95.1 | 27.8 | 3.8 | 8.4 | 140.2 | 99.4 | 0.9 | 0.0378 | 27.9184 | 269.9 | 271.7 | 50.602 | 34.151 | 83.9 | 82.2 | 1.7 | 8.6 | 4.03 | 10.98 | 187.3 | 3.59e-04 | 0.0007 | 0.0007 | 0.0000 | 0.0002 | 1.1880 | 2.3550 | 0.0058 | 0.0052 | 0.0052 | 0.0000 | 0.0000 | 2.04 | N | N | N | N | N | N | N | Y | N | N
220759.0 | 0.0 | 0.000 | 190.4 | 139.2 | 85.9 | 95.1 | 27.8 | 3.4 | 8.2 | 140.0 | 99.3 | 0.9 | 0.0389 | 27.9125 | 269.6 | 271.6 | 51.304 | 34.631 | 84.0 | 82.3 | 1.7 | 12.0 | 3.84 | 11.26 | 188.7 | 1.02e-03 | 0.0007 | 0.0007 | 0.0000 | 0.0002 | 1.1476 | 2.4486 | 0.0059 | 0.0053 | 0.0053 | 0.0000 | 0.0000 | 4.75 | N | N | N | N | N | N | N | Y | N | N
220800.0 | 0.0 | 0.000 | 190.4 | 139.4 | 86.0 | 95.1 | 27.8 | 3.3 | 8.2 | 140.1 | 99.5 | 1.0 | 0.0387 | 27.9152 | 269.6 | 271.7 | 51.162 | 34.539 | 84.2 | 82.5 | 1.7 | 13.8 | 3.74 | 11.45 | 194.0 | 6.64e-06 | 0.0007 | 0.0007 | 0.0000 | 0.0003 | 1.1141 | 2.4830 | 0.0060 | 0.0055 | 0.0055 | 0.0000 | 0.0000 | 4.36 | N | N | N | N | N | N | N | Y | N | N
220801.0 | 0.0 | 0.000 | 190.3 | 139.3 | 86.0 | 95.1 | 27.8 | 3.5 | 8.3 | 140.1 | 99.4 | 0.9 | 0.0385 | 27.9159 | 269.6 | 271.6 | 51.045 | 34.461 | 84.3 | 82.6 | 1.7 | 11.3 | 3.71 | 11.52 | 202.9 | 6.65e-06 | 0.0007 | 0.0007 | 0.0000 | 0.0002 | 1.1030 | 2.4930 | 0.0063 | 0.0057 | 0.0057 | 0.0000 | 0.0000 | 3.91 | N | N | N | N | N | N | N | Y | N | N
220802.0 | 0.0 | 0.000 | 190.4 | 139.4 | 85.9 | 95.1 | 27.8 | 3.6 | 8.3 | 140.1 | 99.5 | 1.0 | 0.0390 | 27.9160 | 269.6 | 271.6 | 51.320 | 34.649 | 84.4 | 82.7 | 1.7 | 10.3 | 3.80 | 11.42 | 212.4 | 6.62e-06 | 0.0007 | 0.0007 | 0.0000 | 0.0002 | 1.1363 | 2.4838 | 0.0066 | 0.0060 | 0.0060 | 0.0000 | 0.0000 | 4.20 | N | N | N | N | N | N | N | Y | N | N
220803.0 | 0.0 | 0.000 | 190.4 | 139.3 | 85.9 | 95.1 | 27.8 | 3.4 | 8.2 | 140.2 | 99.4 | 0.9 | 0.0389 | 27.9176 | 269.6 | 271.7 | 51.247 | 34.599 | 84.5 | 82.8 | 1.7 | 11.1 | 4.00 | 11.17 | 218.2 | 6.62e-06 | 0.0007 | 0.0007 | 0.0000 | 0.0002 | 1.1938 | 2.4271 | 0.0068 | 0.0062 | 0.0062 | 0.0000 | 0.0000 | 4.21 | N | N | N | N | N | N | N | Y | N | N
220804.0 | 0.0 | 0.000 | 190.4 | 139.3 | 85.9 | 95.1 | 27.8 | 3.2 | 8.2 | 140.2 | 99.4 | 1.0 | 0.0392 | 27.9172 | 269.6 | 271.2 | 51.501 | 34.773 | 84.6 | 82.9 | 1.7 | 10.6 | 4.16 | 10.94 | 217.3 | 6.59e-06 | 0.0008 | 0.0007 | 0.0000 | 0.0002 | 1.2498 | 2.3890 | 0.0068 | 0.0062 | 0.0062 | 0.0000 | 0.0000 | 4.20 | N | N | N | N | N | N | N | Y | N | N
220805.0 | 0.0 | 0.000 | 190.4 | 139.3 | 85.9 | 95.1 | 27.8 | 3.2 | 8.2 | 140.3 | 99.4 | 0.9 | 0.0387 | 27.9146 | 269.3 | 271.2 | 51.188 | 34.569 | 84.6 | 82.9 | 1.7 | 9.3 | 4.24 | 10.78 | 212.3 | 6.63e-06 | 0.0007 | 0.0007 | 0.0000 | 0.0002 | 1.2658 | 2.3391 | 0.0066 | 0.0060 | 0.0060 | 0.0000 | 0.0000 | 3.92 | N | N | N | N | N | N | N | Y | N | N
220806.0 | 0.0 | 0.000 | 190.4 | 139.4 | 85.9 | 95.1 | 27.8 | 3.2 | 8.2 | 140.2 | 99.5 | 1.0 | 0.0392 | 27.9154 | 269.3 | 271.0 | 51.464 | 34.759 | 84.6 | 83.0 | 1.7 | 7.2 | 4.27 | 10.67 | 206.3 | 3.13e-04 | 0.0008 | 0.0007 | 0.0000 | 0.0001 | 1.2816 | 2.3295 | 0.0065 | 0.0059 | 0.0059 | 0.0000 | 0.0000 | 3.98 | N | N | N | N | N | N | N | Y | N | N
220807.0 | 0.0 | 0.000 | 190.4 | 139.2 | 85.9 | 95.1 | 27.8 | 3.3 | 8.2 | 140.2 | 99.3 | 0.9 | 0.0391 | 27.9171 | 269.4 | 271.2 | 51.441 | 34.741 | 84.7 | 83.0 | 1.7 | 4.0 | 4.28 | 10.62 | 202.4 | 4.79e-04 | 0.0008 | 0.0007 | 0.0000 | 0.0001 | 1.2846 | 2.3163 | 0.0063 | 0.0057 | 0.0057 | 0.0000 | 0.0000 | 4.29 | N | N | N | N | N | N | N | Y | N | N
220808.0 | 0.0 | 0.000 | 190.4 | 139.3 | 85.9 | 95.1 | 27.8 | 3.0 | 8.1 | 140.2 | 99.4 | 1.0 | 0.0391 | 27.9116 | 269.1 | 271.0 | 51.494 | 34.783 | 84.6 | 83.0 | 1.7 | -0.9 | 4.29 | 10.59 | 200.6 | 3.09e-04 | 0.0008 | 0.0007 | 0.0000 | 0.0000 | 1.2876 | 2.3125 | 0.0063 | 0.0057 | 0.0057 | 0.0000 | 0.0000 | 4.35 | N | N | N | N | N | N | N | Y | N | N
220809.0 | 0.0 | 0.000 | 190.4 | 139.3 | 85.9 | 95.1 | 27.8 | 2.8 | 8.0 | 140.2 | 99.4 | 0.9 | 0.0389 | 27.9134 | 269.1 | 271.0 | 51.304 | 34.658 | 84.6 | 82.9 | 1.7 | 0.7 | 4.29 | 10.58 | 199.1 | 5.43e-04 | 0.0007 | 0.0007 | 0.0000 | 0.0000 | 1.2842 | 2.3010 | 0.0062 | 0.0056 | 0.0056 | 0.0000 | 0.0000 | 4.35 | N | N | N | N | N | N | N | Y | N | N
220810.0 | 0.0 | 0.000 | 190.4 | 139.3 | 85.9 | 95.1 | 27.8 | 3.0 | 8.1 | 140.2 | 99.4 | 0.9 | 0.0393 | 27.9168 | 269.2 | 271.0 | 51.595 | 34.856 | 84.6 | 82.9 | 1.7 | 0.1 | 4.29 | 10.56 | 197.9 | 6.58e-06 | 0.0008 | 0.0007 | 0.0000 | 0.0000 | 1.2923 | 2.3105 | 0.0062 | 0.0056 | 0.0056 | 0.0000 | 0.0000 | 4.04 | N | N | N | N | N | N | N | Y | N | N
220811.0 | 0.0 | 0.000 | 190.3 | 139.3 | 85.9 | 95.1 | 27.8 | 3.1 | 8.1 | 140.2 | 99.4 | 0.9 | 0.0402 | 27.9167 | 269.1 | 271.0 | 52.134 | 35.222 | 84.5 | 82.8 | 1.7 | -0.3 | 4.30 | 10.54 | 197.3 | 6.51e-06 | 0.0008 | 0.0007 | 0.0000 | 0.0000 | 1.3082 | 2.3315 | 0.0063 | 0.0057 | 0.0057 | 0.0000 | 0.0000 | 4.31 | N | N | N | N | N | N | N | Y | N | N
220812.0 | 0.0 | 0.000 | 190.4 | 139.4 | 86.0 | 95.1 | 27.8 | 3.2 | 8.1 | 140.4 | 99.5 | 1.0 | 0.0397 | 27.9162 | 269.0 | 271.0 | 51.798 | 34.998 | 84.5 | 82.8 | 1.7 | 3.5 | 4.31 | 10.52 | 196.9 | 6.55e-06 | 0.0008 | 0.0007 | 0.0000 | 0.0001 | 1.3030 | 2.3116 | 0.0062 | 0.0056 | 0.0056 | 0.0000 | 0.0000 | 3.88 | N | N | N | N | N | N | N | Y | N | N
220813.0 | 0.0 | 0.000 | 190.4 | 139.3 | 85.9 | 95.1 | 27.8 | 3.0 | 8.1 | 140.3 | 99.4 | 0.9 | 0.0393 | 27.9153 | 269.0 | 271.0 | 51.519 | 34.812 | 84.5 | 82.8 | 1.7 | 8.2 | 4.32 | 10.51 | 196.7 | 6.58e-06 | 0.0008 | 0.0007 | 0.0000 | 0.0002 | 1.2986 | 2.2978 | 0.0062 | 0.0056 | 0.0056 | 0.0000 | 0.0000 | 1.92 | N | N | N | N | N | N | N | Y | N | N
220814.0 | 0.0 | 0.000 | 190.4 | 139.3 | 85.9 | 95.1 | 27.8 | 3.0 | 8.1 | 140.3 | 99.4 | 0.9 | 0.0392 | 27.9105 | 268.7 | 271.0 | 51.383 | 34.728 | 84.5 | 82.8 | 1.7 | 10.2 | 4.32 | 10.52 | 195.6 | 5.38e-04 | 0.0007 | 0.0007 | 0.0000 | 0.0002 | 1.2947 | 2.2931 | 0.0061 | 0.0055 | 0.0055 | 0.0000 | 0.0000 | 2.28 | N | N | N | N | N | N | N | Y | N | N
220815.0 | 0.0 | 0.000 | 190.4 | 139.3 | 85.9 | 95.1 | 27.8 | 3.1 | 8.1 | 140.0 | 99.4 | 0.9 | 0.0379 | 27.9073 | 268.4 | 271.0 | 50.575 | 34.191 | 84.5 | 82.8 | 1.7 | 7.5 | 4.28 | 10.60 | 191.1 | 6.70e-06 | 0.0007 | 0.0007 | 0.0000 | 0.0001 | 1.2644 | 2.2753 | 0.0059 | 0.0053 | 0.0053 | 0.0000 | 0.0000 | 2.14 | N | N | N | N | N | N | N | Y | N | N
220816.0 | 0.0 | 0.000 | 190.4 | 139.4 | 85.9 | 95.2 | 27.8 | 3.1 | 8.1 | 140.1 | 99.5 | 1.0 | 0.0374 | 27.9088 | 268.4 | 270.8 | 50.288 | 33.997 | 84.5 | 82.9 | 1.7 | 5.8 | 4.15 | 10.80 | 188.4 | 6.74e-06 | 0.0007 | 0.0007 | 0.0000 | 0.0001 | 1.2171 | 2.3051 | 0.0058 | 0.0052 | 0.0052 | 0.0000 | 0.0000 | 2.06 | N | N | N | N | N | N | N | Y | N | N
220817.0 | 0.0 | 0.000 | 190.4 | 139.2 | 85.9 | 95.2 | 27.8 | 3.3 | 8.2 | 140.2 | 99.4 | 0.9 | 0.0379 | 27.9049 | 268.2 | 270.8 | 50.589 | 34.206 | 84.7 | 83.0 | 1.7 | 3.0 | 3.95 | 11.08 | 190.1 | 6.70e-06 | 0.0007 | 0.0007 | 0.0000 | 0.0001 | 1.1663 | 2.3799 | 0.0059 | 0.0053 | 0.0053 | 0.0000 | 0.0000 | 3.84 | N | N | N | N | N | N | N | Y | N | N
220818.0 | 0.0 | 0.000 | 190.4 | 139.3 | 85.9 | 95.2 | 27.8 | 3.2 | 8.2 | 140.2 | 99.4 | 0.9 | 0.0386 | 27.9031 | 268.0 | 270.7 | 51.010 | 34.498 | 84.8 | 83.1 | 1.7 | 0.2 | 3.79 | 11.33 | 194.9 | 6.65e-06 | 0.0007 | 0.0007 | 0.0000 | 0.0000 | 1.1286 | 2.4543 | 0.0061 | 0.0055 | 0.0055 | 0.0000 | 0.0000 | 4.75 | N | N | N | N | N | N | N | Y | N | N
220819.0 | 0.0 | 0.000 | 190.4 | 139.2 | 85.9 | 95.2 | 27.8 | 3.3 | 8.2 | 140.2 | 99.3 | 0.9 | 0.0386 | 27.9048 | 268.0 | 270.8 | 51.094 | 34.556 | 84.9 | 83.2 | 1.7 | 6.5 | 3.71 | 11.50 | 199.4 | 2.05e-04 | 0.0007 | 0.0007 | 0.0000 | 0.0001 | 1.1073 | 2.4940 | 0.0062 | 0.0056 | 0.0056 | 0.0000 | 0.0000 | 4.45 | N | N | N | N | N | N | N | Y | N | N
220820.0 | 0.0 | 0.000 | 190.4 | 139.3 | 85.9 | 95.2 | 27.8 | 3.3 | 8.2 | 140.5 | 99.4 | 1.0 | 0.0386 | 27.9080 | 268.2 | 270.8 | 51.012 | 34.498 | 85.1 | 83.4 | 1.7 | 11.4 | 3.72 | 11.49 | 207.5 | 5.10e-04 | 0.0007 | 0.0007 | 0.0000 | 0.0002 | 1.1094 | 2.4879 | 0.0065 | 0.0058 | 0.0058 | 0.0000 | 0.0000 | 3.96 | N | N | N | N | N | N | N | Y | N | N
220821.0 | 0.0 | 0.000 | 190.4 | 139.3 | 85.9 | 95.2 | 27.8 | 3.5 | 8.2 | 140.3 | 99.4 | 0.9 | 0.0388 | 27.9104 | 268.3 | 270.7 | 51.136 | 34.581 | 85.3 | 83.5 | 1.7 | 14.5 | 3.87 | 11.33 | 216.8 | 9.10e-05 | 0.0008 | 0.0007 | 0.0000 | 0.0003 | 1.1558 | 2.4591 | 0.0068 | 0.0061 | 0.0061 | 0.0000 | 0.0000 | 4.05 | N | N | N | N | N | N | N | Y | N | N
220822.0 | 0.0 | 0.000 | 190.4 | 139.2 | 85.9 | 95.2 | 27.8 | 3.4 | 8.2 | 140.2 | 99.3 | 0.9 | 0.0388 | 27.9092 | 268.1 | 270.3 | 51.221 | 34.642 | 85.4 | 83.7 | 1.7 | 13.3 | 4.08 | 11.07 | 219.2 | 6.62e-06 | 0.0008 | 0.0007 | 0.0000 | 0.0003 | 1.2200 | 2.4073 | 0.0069 | 0.0062 | 0.0062 | 0.0000 | 0.0000 | 4.30 | N | N | N | N | N | N | N | Y | N | N
220823.0 | 0.0 | 0.000 | 190.4 | 139.3 | 85.9 | 95.2 | 27.8 | 3.4 | 8.2 | 140.1 | 99.4 | 0.9 | 0.0387 | 27.9108 | 268.1 | 270.5 | 51.061 | 34.537 | 85.5 | 83.7 | 1.7 | 12.6 | 4.21 | 10.85 | 215.0 | 6.64e-06 | 0.0008 | 0.0007 | 0.0000 | 0.0002 | 1.2559 | 2.3530 | 0.0067 | 0.0061 | 0.0061 | 0.0000 | 0.0000 | 4.17 | N | N | N | N | N | N | N | Y | N | N
220824.0 | 0.0 | 0.000 | 190.3 | 139.4 | 85.9 | 95.2 | 27.8 | 3.7 | 8.3 | 140.3 | 99.5 | 1.0 | 0.0383 | 27.9071 | 267.9 | 270.5 | 50.883 | 34.420 | 85.5 | 83.8 | 1.7 | 14.9 | 4.26 | 10.72 | 209.5 | 6.66e-06 | 0.0008 | 0.0007 | 0.0000 | 0.0003 | 1.2669 | 2.3157 | 0.0065 | 0.0059 | 0.0059 | 0.0000 | 0.0000 | 3.97 | N | N | N | N | N | N | N | Y | N | N
220825.0 | 0.0 | 0.000 | 190.4 | 139.3 | 85.9 | 95.2 | 27.8 | 3.7 | 8.3 | 140.2 | 99.5 | 1.0 | 0.0385 | 27.9039 | 267.8 | 270.3 | 50.962 | 34.475 | 85.6 | 83.8 | 1.7 | 13.0 | 4.28 | 10.64 | 204.0 | 6.65e-06 | 0.0008 | 0.0007 | 0.0000 | 0.0002 | 1.2738 | 2.3031 | 0.0063 | 0.0057 | 0.0057 | 0.0000 | 0.0000 | 4.18 | N | N | N | N | N | N | N | Y | N | N
220826.0 | 0.0 | 0.000 | 190.4 | 139.2 | 85.9 | 95.2 | 27.8 | 3.4 | 8.2 | 140.1 | 99.3 | 0.9 | 0.0386 | 27.9069 | 267.9 | 270.7 | 50.975 | 34.486 | 85.6 | 83.9 | 1.7 | 9.7 | 4.28 | 10.60 | 200.7 | 6.65e-06 | 0.0008 | 0.0007 | 0.0000 | 0.0002 | 1.2752 | 2.2947 | 0.0062 | 0.0057 | 0.0057 | 0.0000 | 0.0000 | 4.21 | N | N | N | N | N | N | N | Y | N | N
220827.0 | 0.0 | 0.000 | 190.4 | 139.2 | 85.9 | 95.2 | 27.8 | 3.2 | 8.2 | 140.3 | 99.4 | 0.9 | 0.0383 | 27.9080 | 267.9 | 270.5 | 50.840 | 34.395 | 85.6 | 83.8 | 1.7 | 6.1 | 4.29 | 10.57 | 199.8 | 6.66e-06 | 0.0008 | 0.0007 | 0.0000 | 0.0001 | 1.2730 | 2.2825 | 0.0062 | 0.0056 | 0.0056 | 0.0000 | 0.0000 | 4.23 | N | N | N | N | N | N | N | Y | N | N
220828.0 | 0.0 | 0.000 | 190.4 | 139.3 | 85.9 | 95.2 | 27.8 | 3.3 | 8.2 | 140.3 | 99.4 | 0.9 | 0.0388 | 27.9109 | 268.0 | 270.3 | 51.221 | 34.653 | 85.5 | 83.8 | 1.7 | 2.7 | 4.29 | 10.56 | 199.3 | 3.65e-04 | 0.0008 | 0.0007 | 0.0000 | 0.0001 | 1.2835 | 2.2965 | 0.0062 | 0.0056 | 0.0056 | 0.0000 | 0.0000 | 4.34 | N | N | N | N | N | N | N | Y | N | N
220829.0 | 0.0 | 0.000 | 190.4 | 139.2 | 85.8 | 95.2 | 27.8 | 3.3 | 8.2 | 140.2 | 99.4 | 0.9 | 0.0382 | 27.9125 | 268.0 | 270.3 | 50.821 | 34.384 | 85.5 | 83.8 | 1.7 | 1.4 | 4.29 | 10.54 | 199.0 | 2.89e-04 | 0.0008 | 0.0007 | 0.0000 | 0.0000 | 1.2748 | 2.2753 | 0.0062 | 0.0056 | 0.0056 | 0.0000 | 0.0000 | 4.14 | N | N | N | N | N | N | N | Y | N | N
220830.0 | 0.0 | 0.000 | 190.3 | 139.2 | 85.9 | 95.2 | 27.8 | 3.3 | 8.2 | 140.3 | 99.3 | 0.9 | 0.0393 | 27.9134 | 268.0 | 269.9 | 51.529 | 34.864 | 85.5 | 83.8 | 1.7 | 2.6 | 4.30 | 10.53 | 198.7 | 4.48e-04 | 0.0008 | 0.0007 | 0.0000 | 0.0000 | 1.2955 | 2.3056 | 0.0063 | 0.0057 | 0.0057 | 0.0000 | 0.0000 | 2.10 | N | N | N | N | N | N | N | Y | N | N
220831.0 | 0.0 | 0.000 | 190.4 | 139.2 | 85.8 | 95.2 | 27.8 | 3.1 | 8.1 | 140.2 | 99.3 | 0.9 | 0.0391 | 27.9122 | 267.8 | 269.9 | 51.317 | 34.725 | 85.5 | 83.8 | 1.7 | 9.8 | 4.31 | 10.52 | 198.5 | 8.56e-04 | 0.0008 | 0.0007 | 0.0000 | 0.0002 | 1.2923 | 2.2938 | 0.0062 | 0.0056 | 0.0056 | 0.0000 | 0.0000 | 2.07 | N | N | N | N | N | N | N | Y | N | N
220832.0 | 0.0 | 0.000 | 190.4 | 139.4 | 85.8 | 95.2 | 27.8 | 3.2 | 8.1 | 140.3 | 99.5 | 1.0 | 0.0385 | 27.9103 | 267.6 | 269.9 | 50.982 | 34.506 | 85.5 | 83.8 | 1.7 | 12.3 | 4.31 | 10.54 | 196.5 | 6.64e-06 | 0.0008 | 0.0007 | 0.0000 | 0.0002 | 1.2850 | 2.2841 | 0.0061 | 0.0055 | 0.0055 | 0.0000 | 0.0000 | 1.74 | N | N | N | N | N | N | N | Y | N | N
220833.0 | 0.0 | 0.000 | 190.4 | 139.4 | 85.8 | 95.2 | 27.8 | 3.6 | 8.3 | 140.0 | 99.5 | 1.0 | 0.0383 | 27.9129 | 267.7 | 269.6 | 50.822 | 34.396 | 85.6 | 83.9 | 1.7 | 9.0 | 4.25 | 10.65 | 190.4 | 6.66e-06 | 0.0008 | 0.0007 | 0.0000 | 0.0002 | 1.2619 | 2.3005 | 0.0059 | 0.0053 | 0.0053 | 0.0000 | 0.0000 | 2.22 | N | N | N | N | N | N | N | Y | N | N
220834.0 | 0.0 | 0.000 | 190.4 | 139.2 | 85.8 | 95.2 | 27.8 | 3.7 | 8.3 | 140.3 | 99.3 | 0.9 | 0.0379 | 27.9149 | 267.7 | 269.9 | 50.607 | 34.254 | 85.6 | 83.9 | 1.7 | 9.8 | 4.08 | 10.92 | 188.2 | 6.69e-06 | 0.0007 | 0.0007 | 0.0000 | 0.0002 | 1.2055 | 2.3488 | 0.0058 | 0.0053 | 0.0053 | 0.0000 | 0.0000 | 2.08 | N | N | N | N | N | N | N | Y | N | N
220835.0 | 0.0 | 0.000 | 190.4 | 139.3 | 85.9 | 95.2 | 27.8 | 3.8 | 8.4 | 140.1 | 99.4 | 0.9 | 0.0385 | 27.9141 | 267.6 | 269.8 | 50.940 | 34.484 | 85.8 | 84.0 | 1.7 | 9.1 | 3.89 | 11.20 | 188.9 | 6.65e-06 | 0.0008 | 0.0007 | 0.0000 | 0.0002 | 1.1578 | 2.4238 | 0.0059 | 0.0053 | 0.0053 | 0.0000 | 0.0000 | 4.39 | N | N | N | N | N | N | N | Y | N | N
220836.0 | 0.0 | 0.000 | 190.4 | 139.2 | 85.8 | 95.2 | 27.8 | 3.7 | 8.4 | 140.0 | 99.3 | 0.9 | 0.0387 | 27.9105 | 267.4 | 269.8 | 51.057 | 34.568 | 85.9 | 84.2 | 1.7 | 9.1 | 3.76 | 11.42 | 192.4 | 6.63e-06 | 0.0008 | 0.0007 | 0.0000 | 0.0002 | 1.1223 | 2.4774 | 0.0060 | 0.0054 | 0.0054 | 0.0000 | 0.0000 | 4.42 | N | N | N | N | N | N | N | Y | N | N
220837.0 | 0.0 | 0.000 | 190.4 | 139.1 | 85.9 | 95.2 | 27.8 | 3.8 | 8.4 | 140.1 | 99.3 | 0.9 | 0.0391 | 27.9099 | 267.3 | 269.6 | 51.311 | 34.746 | 86.0 | 84.3 | 1.7 | 11.9 | 3.71 | 11.51 | 200.6 | 4.72e-04 | 0.0008 | 0.0007 | 0.0000 | 0.0002 | 1.1125 | 2.5117 | 0.0063 | 0.0057 | 0.0057 | 0.0000 | 0.0000 | 4.14 | N | N | N | N | N | N | N | Y | N | N
220838.0 | 0.0 | 0.000 | 190.3 | 139.4 | 85.8 | 95.2 | 27.8 | 3.6 | 8.3 | 140.1 | 99.5 | 1.0 | 0.0393 | 27.9147 | 267.4 | 269.8 | 51.448 | 34.837 | 86.2 | 84.4 | 1.7 | 16.7 | 3.77 | 11.44 | 212.1 | 3.10e-04 | 0.0008 | 0.0008 | 0.0000 | 0.0003 | 1.1330 | 2.5014 | 0.0067 | 0.0060 | 0.0060 | 0.0000 | 0.0000 | 4.23 | N | N | N | N | N | N | N | Y | N | N
220839.0 | 0.0 | 0.000 | 190.3 | 139.4 | 85.8 | 95.2 | 27.8 | 3.5 | 8.3 | 140.1 | 99.5 | 1.0 | 0.0384 | 27.9131 | 267.3 | 269.6 | 50.865 | 34.447 | 86.3 | 84.6 | 1.7 | 20.1 | 3.95 | 11.20 | 215.8 | 4.20e-04 | 0.0008 | 0.0007 | 0.0000 | 0.0004 | 1.1754 | 2.4225 | 0.0067 | 0.0061 | 0.0061 | 0.0000 | 0.0000 | 4.05 | N | N | N | N | N | N | N | Y | N | N
220840.0 | 0.0 | 0.000 | 190.3 | 139.3 | 85.9 | 95.2 | 27.8 | 3.5 | 8.3 | 140.2 | 99.4 | 1.0 | 0.0388 | 27.9104 | 267.1 | 269.6 | 51.151 | 34.645 | 86.4 | 84.7 | 1.7 | 16.3 | 4.14 | 10.95 | 214.2 | 2.39e-04 | 0.0008 | 0.0007 | 0.0000 | 0.0003 | 1.2374 | 2.3818 | 0.0067 | 0.0061 | 0.0061 | 0.0000 | 0.0000 | 3.93 | N | N | N | N | N | N | N | Y | N | N
220841.0 | 0.0 | 0.000 | 190.4 | 139.1 | 85.8 | 95.2 | 27.8 | 3.4 | 8.2 | 140.2 | 99.3 | 0.9 | 0.0391 | 27.9104 | 267.1 | 269.6 | 51.346 | 34.776 | 86.5 | 84.8 | 1.7 | 11.4 | 4.24 | 10.78 | 210.3 | 1.02e-03 | 0.0008 | 0.0008 | 0.0000 | 0.0002 | 1.2717 | 2.3529 | 0.0066 | 0.0060 | 0.0060 | 0.0000 | 0.0000 | 3.98 | N | N | N | N | N | N | N | Y | N | N
220842.0 | 0.0 | 0.000 | 190.4 | 139.5 | 85.9 | 95.2 | 27.8 | 3.4 | 8.2 | 140.0 | 99.6 | 1.0 | 0.0389 | 27.9065 | 267.5 | 269.4 | 51.257 | 34.696 | 86.6 | 84.9 | 1.7 | 8.7 | 4.27 | 10.67 | 205.9 | 4.37e-04 | 0.0008 | 0.0008 | 0.0000 | 0.0002 | 1.2801 | 2.3233 | 0.0064 | 0.0058 | 0.0058 | 0.0000 | 0.0000 | 4.46 | N | N | N | N | N | N | N | Y | N | N
220843.0 | 0.0 | 0.000 | 190.4 | 139.2 | 85.8 | 95.2 | 27.8 | 3.3 | 8.2 | 140.0 | 99.3 | 0.9 | 0.0383 | 27.9048 | 267.7 | 269.6 | 50.847 | 34.406 | 86.6 | 84.9 | 1.7 | 6.5 | 4.28 | 10.61 | 203.3 | 6.66e-06 | 0.0008 | 0.0007 | 0.0000 | 0.0001 | 1.2725 | 2.2918 | 0.0063 | 0.0057 | 0.0057 | 0.0000 | 0.0000 | 4.21 | N | N | N | N | N | N | N | Y | N | N
220844.0 | 0.0 | 0.000 | 190.3 | 139.4 | 85.8 | 95.2 | 27.8 | 3.1 | 8.1 | 140.1 | 99.5 | 1.0 | 0.0384 | 27.9053 | 267.6 | 269.6 | 50.944 | 34.474 | 86.6 | 84.9 | 1.7 | 8.4 | 4.29 | 10.58 | 201.7 | 6.65e-06 | 0.0008 | 0.0007 | 0.0000 | 0.0002 | 1.2763 | 2.2892 | 0.0063 | 0.0057 | 0.0057 | 0.0000 | 0.0000 | 4.28 | N | N | N | N | N | N | N | Y | N | N
220845.0 | 0.0 | 0.000 | 190.3 | 139.3 | 85.8 | 95.2 | 27.8 | 3.1 | 8.1 | 140.2 | 99.4 | 1.0 | 0.0389 | 27.9072 | 267.7 | 269.6 | 51.232 | 34.670 | 86.6 | 84.9 | 1.7 | 12.3 | 4.30 | 10.55 | 200.7 | 6.61e-06 | 0.0008 | 0.0008 | 0.0000 | 0.0002 | 1.2866 | 2.2963 | 0.0063 | 0.0057 | 0.0057 | 0.0000 | 0.0000 | 4.28 | N | N | N | N | N | N | N | Y | N | N
220846.0 | 0.0 | 0.000 | 190.4 | 139.3 | 85.9 | 95.2 | 27.8 | 3.2 | 8.1 | 140.1 | 99.4 | 0.9 | 0.0393 | 27.9140 | 267.9 | 269.6 | 51.506 | 34.853 | 86.6 | 84.8 | 1.7 | 15.6 | 4.31 | 10.53 | 199.9 | 6.58e-06 | 0.0008 | 0.0008 | 0.0000 | 0.0003 | 1.2959 | 2.3051 | 0.0063 | 0.0057 | 0.0057 | 0.0000 | 0.0000 | 4.29 | N | N | N | N | N | N | N | Y | N | N
220847.0 | 0.0 | 0.000 | 190.3 | 139.3 | 85.9 | 95.2 | 27.8 | 3.2 | 8.1 | 140.1 | 99.4 | 1.0 | 0.0392 | 27.9145 | 267.8 | 269.2 | 51.445 | 34.816 | 86.5 | 84.8 | 1.7 | 17.9 | 4.31 | 10.52 | 199.3 | 6.58e-06 | 0.0008 | 0.0008 | 0.0000 | 0.0003 | 1.2962 | 2.2989 | 0.0063 | 0.0057 | 0.0057 | 0.0000 | 0.0000 | 3.95 | N | N | N | N | N | N | N | Y | N | N
220848.0 | 0.0 | 0.000 | 190.4 | 139.3 | 85.9 | 95.2 | 27.8 | 3.2 | 8.2 | 140.2 | 99.4 | 0.9 | 0.0395 | 27.9145 | 267.8 | 269.4 | 51.621 | 34.937 | 86.5 | 84.8 | 1.7 | 17.8 | 4.32 | 10.51 | 198.8 | 6.56e-06 | 0.0008 | 0.0008 | 0.0000 | 0.0003 | 1.3032 | 2.3043 | 0.0063 | 0.0057 | 0.0057 | 0.0000 | 0.0000 | 4.43 | N | N | N | N | N | N | N | Y | N | N
220849.0 | 0.0 | 0.000 | 190.4 | 139.2 | 85.8 | 95.2 | 27.8 | 3.3 | 8.2 | 140.2 | 99.3 | 0.9 | 0.0387 | 27.9145 | 267.8 | 269.4 | 51.127 | 34.602 | 86.4 | 84.7 | 1.7 | 14.5 | 4.33 | 10.50 | 198.5 | 9.89e-04 | 0.0008 | 0.0007 | 0.0000 | 0.0003 | 1.2925 | 2.2800 | 0.0062 | 0.0056 | 0.0056 | 0.0000 | 0.0000 | 1.94 | N | N | N | N | N | N | N | Y | N | N
220850.0 | 0.0 | 0.000 | 190.4 | 139.4 | 85.9 | 95.2 | 27.8 | 3.3 | 8.2 | 140.1 | 99.5 | 1.0 | 0.0389 | 27.9149 | 267.8 | 269.4 | 51.217 | 34.664 | 86.4 | 84.7 | 1.7 | 12.6 | 4.33 | 10.49 | 198.4 | 2.25e-04 | 0.0008 | 0.0007 | 0.0000 | 0.0002 | 1.2955 | 2.2836 | 0.0062 | 0.0056 | 0.0056 | 0.0000 | 0.0000 | 1.61 | N | N | N | N | N | N | N | Y | N | N
220851.0 | 0.0 | 0.000 | 190.4 | 139.2 | 85.8 | 95.2 | 27.8 | 3.4 | 8.2 | 140.0 | 99.3 | 0.9 | 0.0386 | 27.9144 | 267.7 | 269.2 | 50.991 | 34.514 | 86.4 | 84.7 | 1.7 | 12.4 | 4.31 | 10.55 | 196.3 | 6.64e-06 | 0.0008 | 0.0007 | 0.0000 | 0.0002 | 1.2846 | 2.2856 | 0.0061 | 0.0055 | 0.0055 | 0.0000 | 0.0000 | 1.81 | N | N | N | N | N | N | N | Y | N | N
220852.0 | 0.0 | 0.000 | 190.4 | 139.4 | 85.8 | 95.2 | 27.8 | 3.4 | 8.2 | 140.0 | 99.5 | 1.0 | 0.0381 | 27.9145 | 267.6 | 269.2 | 50.744 | 34.351 | 86.5 | 84.8 | 1.7 | 16.7 | 4.22 | 10.71 | 189.8 | 6.67e-06 | 0.0008 | 0.0007 | 0.0000 | 0.0003 | 1.2504 | 2.3098 | 0.0059 | 0.0053 | 0.0053 | 0.0000 | 0.0000 | 2.20 | N | N | N | N | N | N | N | Y | N | N
220853.0 | 0.0 | 0.000 | 190.4 | 139.4 | 85.8 | 95.2 | 27.8 | 3.3 | 8.2 | 139.9 | 99.5 | 1.0 | 0.0384 | 27.9099 | 267.3 | 269.2 | 50.880 | 34.453 | 86.6 | 84.9 | 1.7 | 21.3 | 4.03 | 10.98 | 188.0 | 6.65e-06 | 0.0008 | 0.0007 | 0.0000 | 0.0004 | 1.1980 | 2.3749 | 0.0058 | 0.0053 | 0.0053 | 0.0000 | 0.0000 | 2.39 | N | N | N | N | N | N | N | Y | N | N
220854.0 | 0.0 | 0.000 | 190.4 | 139.3 | 85.8 | 95.2 | 27.8 | 3.2 | 8.1 | 140.0 | 99.4 | 0.9 | 0.0388 | 27.9067 | 267.1 | 269.2 | 51.137 | 34.633 | 86.7 | 85.0 | 1.7 | 18.4 | 3.84 | 11.25 | 190.3 | 2.60e-04 | 0.0008 | 0.0008 | 0.0000 | 0.0003 | 1.1492 | 2.4453 | 0.0059 | 0.0054 | 0.0054 | 0.0000 | 0.0000 | 4.84 | N | N | N | N | N | N | N | Y | N | N
220855.0 | 0.0 | 0.000 | 190.4 | 139.3 | 85.8 | 95.2 | 27.8 | 3.2 | 8.2 | 140.0 | 99.4 | 0.9 | 0.0389 | 27.9103 | 267.2 | 269.2 | 51.194 | 34.671 | 86.8 | 85.1 | 1.7 | 17.1 | 3.74 | 11.43 | 195.2 | 1.07e-03 | 0.0008 | 0.0008 | 0.0000 | 0.0003 | 1.1194 | 2.4889 | 0.0061 | 0.0055 | 0.0055 | 0.0000 | 0.0000 | 4.04 | N | N | N | N | N | N | N | Y | N | N
220856.0 | 0.0 | 0.000 | 190.3 | 139.2 | 85.8 | 95.2 | 27.8 | 3.2 | 8.1 | 140.1 | 99.3 | 0.9 | 0.0390 | 27.9116 | 267.2 | 269.0 | 51.250 | 34.711 | 87.0 | 85.2 | 1.7 | 20.6 | 3.72 | 11.47 | 202.5 | 6.60e-06 | 0.0008 | 0.0008 | 0.0000 | 0.0004 | 1.1147 | 2.5006 | 0.0063 | 0.0057 | 0.0057 | 0.0000 | 0.0000 | 3.90 | N | N | N | N | N | N | N | Y | N | N
220857.0 | 0.0 | 0.000 | 190.4 | 139.4 | 85.8 | 95.2 | 27.8 | 3.3 | 8.2 | 139.9 | 99.5 | 1.0 | 0.0391 | 27.9142 | 267.2 | 268.7 | 51.313 | 34.754 | 87.1 | 85.4 | 1.7 | 19.1 | 3.83 | 11.33 | 213.2 | 6.60e-06 | 0.0008 | 0.0008 | 0.0000 | 0.0004 | 1.1489 | 2.4730 | 0.0067 | 0.0060 | 0.0060 | 0.0000 | 0.0000 | 4.11 | N | N | N | N | N | N | N | Y | N | N
220858.0 | 0.0 | 0.000 | 190.4 | 139.4 | 85.8 | 95.2 | 27.8 | 3.0 | 8.1 | 140.1 | 99.5 | 1.0 | 0.0389 | 27.9159 | 267.2 | 268.7 | 51.224 | 34.696 | 87.2 | 85.5 | 1.7 | 16.5 | 4.03 | 11.09 | 216.1 | 3.76e-04 | 0.0008 | 0.0008 | 0.0000 | 0.0003 | 1.2074 | 2.4155 | 0.0068 | 0.0061 | 0.0061 | 0.0000 | 0.0000 | 3.70 | N | N | N | N | N | N | N | Y | N | N
220859.0 | 0.0 | 0.000 | 190.3 | 139.3 | 85.8 | 95.2 | 27.8 | 2.9 | 8.0 | 140.1 | 99.4 | 1.0 | 0.0395 | 27.9153 | 267.2 | 268.5 | 51.586 | 34.943 | 87.3 | 85.6 | 1.7 | 15.6 | 4.18 | 10.87 | 213.3 | 6.56e-06 | 0.0008 | 0.0008 | 0.0000 | 0.0003 | 1.2625 | 2.3836 | 0.0067 | 0.0061 | 0.0061 | 0.0000 | 0.0000 | 4.02 | N | N | N | N | N | N | N | Y | N | N
220900.0 | 0.0 | 0.000 | 190.4 | 139.2 | 85.8 | 95.2 | 27.8 | 2.9 | 8.0 | 140.0 | 99.3 | 0.9 | 0.0387 | 27.9129 | 267.0 | 268.7 | 51.072 | 34.599 | 87.4 | 85.7 | 1.7 | 13.0 | 4.25 | 10.72 | 207.8 | 6.62e-06 | 0.0008 | 0.0008 | 0.0000 | 0.0002 | 1.2704 | 2.3282 | 0.0065 | 0.0059 | 0.0059 | 0.0000 | 0.0000 | 4.04 | N | N | N | N | N | N | N | Y | N | N
220901.0 | 0.0 | 0.000 | 190.4 | 139.3 | 85.8 | 95.2 | 27.8 | 3.0 | 8.1 | 140.2 | 99.4 | 0.9 | 0.0382 | 27.9134 | 267.0 | 268.7 | 50.798 | 34.416 | 87.5 | 85.7 | 1.7 | 10.8 | 4.28 | 10.63 | 203.0 | 6.66e-06 | 0.0008 | 0.0008 | 0.0000 | 0.0002 | 1.2713 | 2.2975 | 0.0063 | 0.0057 | 0.0057 | 0.0000 | 0.0000 | 3.92 | N | N | N | N | N | N | N | Y | N | N
220902.0 | 0.0 | 0.000 | 190.3 | 139.2 | 85.8 | 95.2 | 27.8 | 3.1 | 8.1 | 140.1 | 99.4 | 0.9 | 0.0385 | 27.9159 | 267.1 | 268.5 | 51.035 | 34.574 | 87.5 | 85.7 | 1.7 | 10.7 | 4.29 | 10.59 | 201.1 | 6.00e-04 | 0.0008 | 0.0008 | 0.0000 | 0.0002 | 1.2798 | 2.2987 | 0.0063 | 0.0057 | 0.0057 | 0.0000 | 0.0000 | 3.99 | N | N | N | N | N | N | N | Y | N | N
220903.0 | 0.0 | 0.000 | 190.4 | 139.3 | 85.8 | 95.2 | 27.8 | 3.1 | 8.1 | 140.2 | 99.4 | 1.0 | 0.0387 | 27.9168 | 267.0 | 268.3 | 51.066 | 34.601 | 87.4 | 85.7 | 1.7 | 11.8 | 4.29 | 10.57 | 199.8 | 6.62e-06 | 0.0008 | 0.0008 | 0.0000 | 0.0002 | 1.2822 | 2.2954 | 0.0062 | 0.0056 | 0.0056 | 0.0000 | 0.0000 | 4.26 | N | N | N | N | N | N | N | Y | N | N
220904.0 | 0.0 | 0.000 | 190.3 | 139.2 | 85.8 | 95.2 | 27.8 | 3.2 | 8.1 | 140.1 | 99.3 | 0.9 | 0.0392 | 27.9165 | 266.9 | 268.5 | 51.401 | 34.830 | 87.4 | 85.7 | 1.7 | 14.0 | 4.30 | 10.55 | 198.5 | 6.58e-06 | 0.0008 | 0.0008 | 0.0000 | 0.0003 | 1.2924 | 2.3063 | 0.0062 | 0.0056 | 0.0056 | 0.0000 | 0.0000 | 4.18 | N | N | N | N | N | N | N | Y | N | N
220905.0 | 0.0 | 0.000 | 190.4 | 139.4 | 85.8 | 95.2 | 27.8 | 3.1 | 8.1 | 140.1 | 99.5 | 1.0 | 0.0404 | 27.9178 | 267.0 | 268.4 | 52.142 | 35.330 | 87.4 | 85.6 | 1.7 | 10.8 | 4.30 | 10.53 | 198.0 | 6.49e-06 | 0.0008 | 0.0008 | 0.0000 | 0.0002 | 1.3126 | 2.3349 | 0.0063 | 0.0057 | 0.0057 | 0.0000 | 0.0000 | 3.95 | N | N | N | N | N | N | N | Y | N | N
220906.0 | 0.0 | 0.000 | 190.3 | 139.4 | 85.8 | 95.2 | 27.8 | 3.2 | 8.1 | 140.0 | 99.5 | 1.0 | 0.0389 | 27.9173 | 266.9 | 268.5 | 51.198 | 34.695 | 87.4 | 85.6 | 1.7 | 4.9 | 4.31 | 10.51 | 198.0 | 1.46e-03 | 0.0008 | 0.0008 | 0.0000 | 0.0001 | 1.2912 | 2.2889 | 0.0062 | 0.0056 | 0.0056 | 0.0000 | 0.0000 | 4.33 | N | N | N | N | N | N | N | Y | N | N
220907.0 | 0.0 | 0.000 | 190.4 | 139.2 | 85.7 | 95.2 | 27.8 | 3.6 | 8.3 | 140.0 | 99.3 | 0.9 | 0.0387 | 27.9148 | 266.7 | 268.3 | 51.087 | 34.625 | 87.4 | 85.6 | 1.7 | 4.9 | 4.32 | 10.50 | 198.1 | 1.51e-03 | 0.0008 | 0.0008 | 0.0000 | 0.0001 | 1.2915 | 2.2816 | 0.0062 | 0.0056 | 0.0056 | 0.0000 | 0.0000 | 1.69 | N | N | N | N | N | N | N | Y | N | N
220908.0 | 0.0 | 0.000 | 190.4 | 139.2 | 85.7 | 95.2 | 27.8 | 3.5 | 8.3 | 140.1 | 99.3 | 0.9 | 0.0385 | 27.9125 | 266.6 | 268.3 | 50.990 | 34.564 | 87.4 | 85.6 | 1.7 | 7.1 | 4.32 | 10.49 | 197.8 | 1.78e-03 | 0.0008 | 0.0008 | 0.0000 | 0.0001 | 1.2904 | 2.2768 | 0.0062 | 0.0056 | 0.0056 | 0.0000 | 0.0000 | 1.87 | N | N | N | N | N | N | N | Y | N | N
220909.0 | 0.0 | 0.000 | 190.4 | 139.3 | 85.7 | 95.2 | 27.8 | 3.2 | 8.1 | 140.0 | 99.4 | 1.0 | 0.0381 | 27.9138 | 266.6 | 268.3 | 50.683 | 34.354 | 87.5 | 85.7 | 1.7 | 8.3 | 4.31 | 10.54 | 194.6 | 1.05e-03 | 0.0008 | 0.0008 | 0.0000 | 0.0002 | 1.2774 | 2.2739 | 0.0060 | 0.0055 | 0.0055 | 0.0000 | 0.0000 | 2.07 | N | N | N | N | N | N | N | Y | N | N
220910.0 | 0.0 | 0.000 | 190.4 | 139.4 | 85.7 | 95.2 | 27.8 | 3.1 | 8.1 | 139.9 | 99.5 | 1.0 | 0.0378 | 27.9152 | 266.6 | 268.1 | 50.451 | 34.200 | 87.6 | 85.8 | 1.8 | 10.5 | 4.21 | 10.72 | 190.2 | 6.70e-06 | 0.0008 | 0.0007 | 0.0000 | 0.0002 | 1.2429 | 2.3009 | 0.0059 | 0.0053 | 0.0053 | 0.0000 | 0.0000 | 1.76 | N | N | N | N | N | N | N | Y | N | N
220911.0 | 0.0 | 0.000 | 190.4 | 139.2 | 85.7 | 95.1 | 27.8 | 3.1 | 8.1 | 140.0 | 99.4 | 0.9 | 0.0379 | 27.9156 | 266.6 | 268.0 | 50.530 | 34.257 | 87.7 | 85.9 | 1.8 | 12.4 | 4.02 | 10.98 | 188.9 | 6.69e-06 | 0.0008 | 0.0008 | 0.0000 | 0.0002 | 1.1886 | 2.3617 | 0.0058 | 0.0053 | 0.0053 | 0.0000 | 0.0000 | 1.90 | N | N | N | N | N | N | N | Y | N | N
220912.0 | 0.0 | 0.000 | 190.3 | 139.3 | 85.7 | 95.1 | 27.8 | 3.0 | 8.1 | 140.1 | 99.4 | 0.9 | 0.0382 | 27.9102 | 266.2 | 268.1 | 50.719 | 34.395 | 87.8 | 86.1 | 1.8 | 12.5 | 3.84 | 11.24 | 190.0 | 6.67e-06 | 0.0008 | 0.0008 | 0.0000 | 0.0002 | 1.1410 | 2.4267 | 0.0059 | 0.0053 | 0.0053 | 0.0000 | 0.0000 | 4.84 | N | N | N | N | N | N | N | Y | N | N
220913.0 | 0.0 | 0.000 | 190.3 | 139.2 | 85.7 | 95.1 | 27.8 | 2.9 | 8.0 | 140.0 | 99.3 | 0.9 | 0.0385 | 27.9090 | 266.1 | 268.0 | 50.899 | 34.521 | 88.0 | 86.2 | 1.8 | 16.3 | 3.75 | 11.42 | 195.3 | 6.64e-06 | 0.0008 | 0.0008 | 0.0000 | 0.0003 | 1.1171 | 2.4757 | 0.0061 | 0.0055 | 0.0055 | 0.0000 | 0.0000 | 4.46 | N | N | N | N | N | N | N | Y | N | N
220914.0 | 0.0 | 0.000 | 190.4 | 139.3 | 85.7 | 95.1 | 27.8 | 2.7 | 8.0 | 140.1 | 99.4 | 0.9 | 0.0383 | 27.9068 | 266.0 | 268.0 | 50.890 | 34.517 | 88.2 | 86.4 | 1.8 | 19.8 | 3.73 | 11.46 | 203.3 | 6.85e-04 | 0.0008 | 0.0008 | 0.0000 | 0.0004 | 1.1118 | 2.4845 | 0.0063 | 0.0057 | 0.0057 | 0.0000 | 0.0000 | 3.96 | N | N | N | N | N | N | N | Y | N | N
220915.0 | 0.0 | 0.000 | 190.3 | 139.4 | 85.7 | 95.1 | 27.8 | 2.9 | 8.0 | 140.1 | 99.5 | 1.0 | 0.0389 | 27.9097 | 266.1 | 267.8 | 51.155 | 34.695 | 88.3 | 86.5 | 1.8 | 17.7 | 3.83 | 11.33 | 213.2 | 6.61e-06 | 0.0008 | 0.0008 | 0.0000 | 0.0003 | 1.1475 | 2.4683 | 0.0067 | 0.0060 | 0.0060 | 0.0000 | 0.0000 | 4.06 | N | N | N | N | N | N | N | Y | N | N
220916.0 | 0.0 | 0.000 | 190.3 | 139.3 | 85.7 | 95.1 | 27.8 | 2.9 | 8.0 | 140.1 | 99.4 | 0.9 | 0.0386 | 27.9181 | 266.4 | 267.8 | 50.982 | 34.575 | 88.4 | 86.6 | 1.8 | 14.6 | 4.02 | 11.09 | 217.7 | 6.63e-06 | 0.0008 | 0.0008 | 0.0000 | 0.0003 | 1.2015 | 2.4073 | 0.0068 | 0.0061 | 0.0061 | 0.0000 | 0.0000 | 3.98 | N | N | N | N | N | N | N | Y | N | N
220917.0 | 0.0 | 0.000 | 190.3 | 139.3 | 85.7 | 95.1 | 27.8 | 2.9 | 8.0 | 140.0 | 99.5 | 1.0 | 0.0382 | 27.9128 | 266.1 | 268.0 | 50.738 | 34.417 | 88.5 | 86.7 | 1.8 | 14.7 | 4.18 | 10.86 | 215.1 | 6.66e-06 | 0.0008 | 0.0008 | 0.0000 | 0.0003 | 1.2431 | 2.3476 | 0.0067 | 0.0060 | 0.0060 | 0.0000 | 0.0000 | 3.97 | N | N | N | N | N | N | N | Y | N | N
220918.0 | 0.0 | 0.000 | 190.3 | 139.4 | 85.7 | 95.1 | 27.8 | 2.7 | 8.0 | 140.2 | 99.5 | 1.0 | 0.0383 | 27.9067 | 265.8 | 267.8 | 50.780 | 34.453 | 88.6 | 86.8 | 1.8 | 15.5 | 4.25 | 10.71 | 210.2 | 6.65e-06 | 0.0008 | 0.0008 | 0.0000 | 0.0003 | 1.2658 | 2.3168 | 0.0065 | 0.0059 | 0.0059 | 0.0000 | 0.0000 | 3.91 | N | N | N | N | N | N | N | Y | N | N
220919.0 | 0.0 | 0.000 | 190.3 | 139.2 | 85.7 | 95.1 | 27.8 | 2.7 | 8.0 | 140.2 | 99.4 | 0.9 | 0.0387 | 27.9117 | 266.0 | 267.4 | 51.044 | 34.628 | 88.6 | 86.9 | 1.8 | 18.0 | 4.27 | 10.63 | 205.9 | 7.28e-04 | 0.0008 | 0.0008 | 0.0000 | 0.0003 | 1.2779 | 2.3111 | 0.0064 | 0.0058 | 0.0058 | 0.0000 | 0.0000 | 4.10 | N | N | N | N | N | N | N | Y | N | N
220920.0 | 0.0 | 0.000 | 190.3 | 139.2 | 85.7 | 95.1 | 27.8 | 2.8 | 8.0 | 140.1 | 99.4 | 0.9 | 0.0383 | 27.9133 | 266.0 | 267.4 | 50.766 | 34.441 | 88.7 | 86.9 | 1.8 | 17.3 | 4.28 | 10.58 | 201.9 | 1.87e-03 | 0.0008 | 0.0008 | 0.0000 | 0.0003 | 1.2738 | 2.2882 | 0.0063 | 0.0057 | 0.0057 | 0.0000 | 0.0000 | 4.21 | N | N | N | N | N | N | N | Y | N | N
220921.0 | 0.0 | 0.000 | 190.4 | 139.3 | 85.7 | 95.1 | 27.8 | 2.8 | 8.0 | 140.1 | 99.4 | 1.0 | 0.0386 | 27.9144 | 266.0 | 267.4 | 50.990 | 34.595 | 88.7 | 86.9 | 1.8 | 15.6 | 4.29 | 10.56 | 199.9 | 6.63e-06 | 0.0008 | 0.0008 | 0.0000 | 0.0003 | 1.2817 | 2.2930 | 0.0062 | 0.0056 | 0.0056 | 0.0000 | 0.0000 | 4.06 | N | N | N | N | N | N | N | Y | N | N
220922.0 | 0.0 | 0.000 | 190.4 | 139.3 | 85.7 | 95.1 | 27.8 | 3.0 | 8.1 | 140.1 | 99.4 | 0.9 | 0.0387 | 27.9155 | 266.0 | 267.7 | 51.017 | 34.615 | 88.7 | 86.9 | 1.8 | 14.8 | 4.30 | 10.54 | 198.6 | 2.10e-04 | 0.0008 | 0.0008 | 0.0000 | 0.0003 | 1.2849 | 2.2899 | 0.0062 | 0.0056 | 0.0056 | 0.0000 | 0.0000 | 4.08 | N | N | N | N | N | N | N | Y | N | N
220923.0 | 0.0 | 0.000 | 190.3 | 139.3 | 85.7 | 95.1 | 27.8 | 3.4 | 8.2 | 140.1 | 99.4 | 1.0 | 0.0393 | 27.9151 | 265.8 | 267.4 | 51.427 | 34.899 | 88.6 | 86.8 | 1.8 | 15.2 | 4.31 | 10.52 | 197.9 | 1.13e-03 | 0.0008 | 0.0008 | 0.0000 | 0.0003 | 1.2984 | 2.3042 | 0.0062 | 0.0056 | 0.0056 | 0.0000 | 0.0000 | 4.19 | N | N | N | N | N | N | N | Y | N | N
220924.0 | 0.0 | 0.000 | 190.4 | 139.4 | 85.7 | 95.1 | 27.8 | 3.4 | 8.2 | 140.1 | 99.5 | 1.0 | 0.0389 | 27.9170 | 265.9 | 267.4 | 51.140 | 34.704 | 88.6 | 86.8 | 1.8 | 14.9 | 4.32 | 10.50 | 197.6 | 6.69e-04 | 0.0008 | 0.0008 | 0.0000 | 0.0003 | 1.2934 | 2.2872 | 0.0062 | 0.0056 | 0.0056 | 0.0000 | 0.0000 | 4.43 | N | N | N | N | N | N | N | Y | N | N
220925.0 | 0.0 | 0.000 | 190.3 | 139.2 | 85.7 | 95.1 | 27.8 | 3.5 | 8.3 | 140.2 | 99.3 | 0.9 | 0.0392 | 27.9189 | 265.9 | 267.2 | 51.330 | 34.834 | 88.5 | 86.7 | 1.8 | 14.9 | 4.32 | 10.49 | 197.4 | 6.58e-06 | 0.0008 | 0.0008 | 0.0000 | 0.0003 | 1.2982 | 2.2933 | 0.0062 | 0.0056 | 0.0056 | 0.0000 | 0.0000 | 2.03 | N | N | N | N | N | N | N | Y | N | N
220926.0 | 0.0 | 0.000 | 190.3 | 139.4 | 85.7 | 95.1 | 27.8 | 3.5 | 8.2 | 139.9 | 99.5 | 1.0 | 0.0397 | 27.9189 | 265.9 | 267.2 | 51.657 | 35.059 | 88.5 | 86.7 | 1.8 | 15.2 | 4.32 | 10.48 | 197.2 | 6.54e-06 | 0.0008 | 0.0008 | 0.0000 | 0.0003 | 1.3085 | 2.3073 | 0.0062 | 0.0056 | 0.0056 | 0.0000 | 0.0000 | 1.64 | N | N | N | N | N | N | N | Y | N | N
220927.0 | 0.0 | 0.000 | 190.3 | 139.3 | 85.7 | 95.1 | 27.8 | 3.4 | 8.2 | 140.0 | 99.5 | 1.0 | 0.0388 | 27.9180 | 265.8 | 267.2 | 51.097 | 34.683 | 88.5 | 86.8 | 1.8 | 15.2 | 4.31 | 10.53 | 194.6 | 6.61e-06 | 0.0008 | 0.0008 | 0.0000 | 0.0003 | 1.2895 | 2.2920 | 0.0061 | 0.0055 | 0.0055 | 0.0000 | 0.0000 | 1.69 | N | N | N | N | N | N | N | Y | N | N
220928.0 | 0.0 | 0.000 | 190.3 | 139.2 | 85.6 | 95.1 | 27.8 | 3.3 | 8.2 | 139.9 | 99.4 | 0.9 | 0.0387 | 27.9178 | 265.7 | 267.2 | 50.980 | 34.608 | 88.6 | 86.8 | 1.8 | 15.6 | 4.21 | 10.69 | 190.2 | 6.62e-06 | 0.0008 | 0.0008 | 0.0000 | 0.0003 | 1.2566 | 2.3222 | 0.0059 | 0.0054 | 0.0054 | 0.0000 | 0.0000 | 2.01 | N | N | N | N | N | N | N | Y | N | N
220929.0 | 0.0 | 0.000 | 190.3 | 139.2 | 85.6 | 95.1 | 27.8 | 3.4 | 8.2 | 139.8 | 99.3 | 0.9 | 0.0386 | 27.9186 | 265.6 | 267.2 | 50.916 | 34.568 | 88.7 | 86.9 | 1.8 | 16.1 | 4.01 | 10.97 | 188.6 | 6.63e-06 | 0.0008 | 0.0008 | 0.0000 | 0.0003 | 1.1964 | 2.3801 | 0.0059 | 0.0053 | 0.0053 | 0.0000 | 0.0000 | 2.11 | N | N | N | N | N | N | N | Y | N | N
220930.0 | 0.0 | 0.000 | 190.2 | 139.3 | 85.6 | 95.1 | 27.8 | 3.4 | 8.2 | 139.9 | 99.4 | 0.9 | 0.0380 | 27.9177 | 265.5 | 267.1 | 50.607 | 34.360 | 88.8 | 87.0 | 1.8 | 15.2 | 3.83 | 11.24 | 192.2 | 6.67e-06 | 0.0008 | 0.0008 | 0.0000 | 0.0003 | 1.1367 | 2.4257 | 0.0060 | 0.0054 | 0.0054 | 0.0000 | 0.0000 | 4.82 | N | N | N | N | N | N | N | Y | N | N
220931.0 | 0.0 | 0.000 | 190.3 | 139.2 | 85.6 | 95.2 | 27.8 | 3.3 | 8.2 | 140.0 | 99.3 | 0.9 | 0.0384 | 27.9126 | 265.3 | 266.9 | 50.808 | 34.503 | 88.9 | 87.1 | 1.8 | 13.5 | 3.74 | 11.42 | 197.8 | 6.64e-06 | 0.0008 | 0.0008 | 0.0000 | 0.0003 | 1.1152 | 2.4737 | 0.0062 | 0.0056 | 0.0056 | 0.0000 | 0.0000 | 4.28 | N | N | N | N | N | N | N | Y | N | N
220932.0 | 0.0 | 0.000 | 190.2 | 139.2 | 85.6 | 95.2 | 27.8 | 3.0 | 8.1 | 140.0 | 99.3 | 0.9 | 0.0385 | 27.9121 | 265.2 | 267.2 | 50.893 | 34.564 | 89.0 | 87.2 | 1.8 | 13.2 | 3.72 | 11.47 | 207.0 | 3.81e-04 | 0.0008 | 0.0008 | 0.0000 | 0.0003 | 1.1115 | 2.4892 | 0.0065 | 0.0058 | 0.0058 | 0.0000 | 0.0000 | 4.14 | N | N | N | N | N | N | N | Y | N | N
220933.0 | 0.0 | 0.000 | 190.3 | 139.4 | 85.7 | 95.2 | 27.8 | 3.2 | 8.1 | 140.0 | 99.5 | 1.0 | 0.0383 | 27.9128 | 265.2 | 266.9 | 50.762 | 34.474 | 89.1 | 87.4 | 1.8 | 15.9 | 3.82 | 11.34 | 216.3 | 6.65e-06 | 0.0008 | 0.0008 | 0.0000 | 0.0003 | 1.1379 | 2.4535 | 0.0067 | 0.0061 | 0.0061 | 0.0000 | 0.0000 | 3.86 | N | N | N | N | N | N | N | Y | N | N
220934.0 | 0.0 | 0.000 | 190.4 | 139.4 | 85.7 | 95.2 | 27.8 | 3.4 | 8.2 | 140.0 | 99.5 | 1.0 | 0.0389 | 27.9144 | 265.2 | 266.6 | 51.132 | 34.727 | 89.3 | 87.5 | 1.8 | 18.9 | 4.02 | 11.10 | 220.5 | 6.72e-04 | 0.0008 | 0.0008 | 0.0000 | 0.0004 | 1.2056 | 2.4194 | 0.0069 | 0.0062 | 0.0062 | 0.0000 | 0.0000 | 4.18 | N | N | N | N | N | N | N | Y | N | N
220935.0 | 0.0 | 0.000 | 190.3 | 139.4 | 85.6 | 95.2 | 27.8 | 3.3 | 8.2 | 140.0 | 99.5 | 1.0 | 0.0385 | 27.9147 | 265.2 | 267.0 | 50.936 | 34.597 | 89.3 | 87.6 | 1.8 | 17.8 | 4.18 | 10.87 | 216.4 | 5.93e-04 | 0.0008 | 0.0008 | 0.0000 | 0.0003 | 1.2477 | 2.3606 | 0.0068 | 0.0061 | 0.0061 | 0.0000 | 0.0000 | 3.85 | N | N | N | N | N | N | N | Y | N | N
220936.0 | 0.0 | 0.000 | 190.2 | 139.2 | 85.6 | 95.2 | 27.8 | 3.2 | 8.1 | 139.9 | 99.4 | 0.9 | 0.0383 | 27.9108 | 265.0 | 266.9 | 50.793 | 34.506 | 89.4 | 87.6 | 1.8 | 17.3 | 4.25 | 10.72 | 210.6 | 1.71e-03 | 0.0008 | 0.0008 | 0.0000 | 0.0003 | 1.2661 | 2.3216 | 0.0066 | 0.0059 | 0.0059 | 0.0000 | 0.0000 | 4.30 | N | N | N | N | N | N | N | Y | N | N
220937.0 | 0.0 | 0.000 | 190.2 | 139.2 | 85.6 | 95.2 | 27.8 | 3.1 | 8.1 | 140.0 | 99.3 | 0.9 | 0.0388 | 27.9081 | 264.8 | 266.7 | 51.086 | 34.709 | 89.5 | 87.7 | 1.8 | 20.3 | 4.27 | 10.62 | 205.3 | 6.60e-06 | 0.0008 | 0.0008 | 0.0000 | 0.0004 | 1.2805 | 2.3150 | 0.0064 | 0.0058 | 0.0058 | 0.0000 | 0.0000 | 4.10 | N | N | N | N | N | N | N | Y | N | N
220938.0 | 0.0 | 0.000 | 190.3 | 139.3 | 85.6 | 95.2 | 27.8 | 3.2 | 8.2 | 140.0 | 99.4 | 0.9 | 0.0382 | 27.9059 | 264.7 | 266.7 | 50.671 | 34.428 | 89.5 | 87.7 | 1.8 | 16.8 | 4.29 | 10.57 | 202.1 | 6.66e-06 | 0.0008 | 0.0008 | 0.0000 | 0.0003 | 1.2740 | 2.2851 | 0.0063 | 0.0057 | 0.0057 | 0.0000 | 0.0000 | 4.08 | N | N | N | N | N | N | N | Y | N | N
220939.0 | 0.0 | 0.000 | 190.2 | 139.2 | 85.5 | 95.2 | 27.8 | 3.2 | 8.2 | 140.0 | 99.3 | 0.9 | 0.0387 | 27.9078 | 264.7 | 266.6 | 51.045 | 34.684 | 89.5 | 87.7 | 1.8 | 11.3 | 4.29 | 10.55 | 200.7 | 6.61e-06 | 0.0008 | 0.0008 | 0.0000 | 0.0002 | 1.2857 | 2.2970 | 0.0063 | 0.0057 | 0.0057 | 0.0000 | 0.0000 | 4.24 | N | N | N | N | N | N | N | Y | N | N
220940.0 | 0.0 | 0.000 | 190.2 | 139.4 | 85.6 | 95.2 | 27.8 | 3.4 | 8.2 | 140.0 | 99.5 | 1.0 | 0.0394 | 27.9104 | 264.8 | 266.6 | 51.489 | 34.986 | 89.5 | 87.7 | 1.8 | 10.4 | 4.30 | 10.54 | 199.4 | 6.55e-06 | 0.0008 | 0.0008 | 0.0000 | 0.0002 | 1.2977 | 2.3142 | 0.0063 | 0.0057 | 0.0057 | 0.0000 | 0.0000 | 4.17 | N | N | N | N | N | N | N | Y | N | N
220941.0 | 0.0 | 0.000 | 190.3 | 139.2 | 85.6 | 95.2 | 27.8 | 3.4 | 8.2 | 140.1 | 99.3 | 0.9 | 0.0400 | 27.9133 | 264.9 | 266.5 | 51.837 | 35.221 | 89.4 | 87.7 | 1.8 | 11.4 | 4.30 | 10.52 | 198.7 | 6.51e-06 | 0.0008 | 0.0008 | 0.0000 | 0.0002 | 1.3072 | 2.3260 | 0.0063 | 0.0057 | 0.0057 | 0.0000 | 0.0000 | 4.17 | N | N | N | N | N | N | N | Y | N | N
220942.0 | 0.0 | 0.000 | 190.3 | 139.4 | 85.6 | 95.2 | 27.8 | 3.6 | 8.3 | 139.9 | 99.5 | 1.0 | 0.0397 | 27.9153 | 264.9 | 266.5 | 51.671 | 35.110 | 89.4 | 87.6 | 1.8 | 11.8 | 4.30 | 10.51 | 198.4 | 6.04e-04 | 0.0008 | 0.0008 | 0.0000 | 0.0002 | 1.3049 | 2.3158 | 0.0063 | 0.0057 | 0.0057 | 0.0000 | 0.0000 | 3.92 | N | N | N | N | N | N | N | Y | N | N
220943.0 | 0.0 | 0.000 | 190.3 | 139.2 | 85.6 | 95.2 | 27.8 | 3.7 | 8.3 | 140.0 | 99.3 | 0.9 | 0.0388 | 27.9150 | 264.8 | 266.4 | 51.049 | 34.692 | 89.4 | 87.6 | 1.8 | 13.7 | 4.31 | 10.49 | 198.1 | 6.61e-06 | 0.0008 | 0.0008 | 0.0000 | 0.0003 | 1.2908 | 2.2845 | 0.0062 | 0.0056 | 0.0056 | 0.0000 | 0.0000 | 3.33 | N | N | N | N | N | N | N | Y | N | N
220944.0 | 0.0 | 0.000 | 190.3 | 139.3 | 85.6 | 95.2 | 27.8 | 3.6 | 8.3 | 140.1 | 99.4 | 0.9 | 0.0387 | 27.9128 | 264.7 | 266.2 | 50.921 | 34.607 | 89.4 | 87.6 | 1.8 | 17.9 | 4.32 | 10.48 | 197.5 | 6.62e-06 | 0.0008 | 0.0008 | 0.0000 | 0.0003 | 1.2912 | 2.2768 | 0.0062 | 0.0056 | 0.0056 | 0.0000 | 0.0000 | 1.91 | N | N | N | N | N | N | N | Y | N | N
220945.0 | 0.0 | 0.000 | 190.2 | 139.3 | 85.6 | 95.2 | 27.8 | 3.4 | 8.2 | 140.0 | 99.4 | 0.9 | 0.0388 | 27.9131 | 264.6 | 266.2 | 50.997 | 34.665 | 89.4 | 87.6 | 1.8 | 27.6 | 4.32 | 10.50 | 196.4 | 6.61e-06 | 0.0008 | 0.0008 | 0.0000 | 0.0005 | 1.2928 | 2.2847 | 0.0061 | 0.0056 | 0.0056 | 0.0000 | 0.0000 | 1.90 | N | N | N | N | N | N | N | Y | N | N
220946.0 | 0.0 | 0.000 | 190.3 | 139.3 | 85.6 | 95.2 | 27.8 | 3.4 | 8.2 | 139.9 | 99.4 | 1.0 | 0.0376 | 27.9137 | 264.6 | 266.2 | 50.266 | 34.169 | 89.5 | 87.7 | 1.8 | 27.7 | 4.27 | 10.61 | 191.6 | 6.71e-06 | 0.0008 | 0.0008 | 0.0000 | 0.0005 | 1.2592 | 2.2759 | 0.0059 | 0.0053 | 0.0053 | 0.0000 | 0.0000 | 1.90 | N | N | N | N | N | N | N | Y | N | N
220947.0 | 0.0 | 0.000 | 190.2 | 139.2 | 85.5 | 95.2 | 27.8 | 3.5 | 8.3 | 139.9 | 99.4 | 0.9 | 0.0380 | 27.9137 | 264.5 | 266.5 | 50.532 | 34.353 | 89.6 | 87.8 | 1.8 | 22.5 | 4.11 | 10.84 | 187.9 | 5.15e-04 | 0.0008 | 0.0008 | 0.0000 | 0.0004 | 1.2191 | 2.3370 | 0.0058 | 0.0053 | 0.0053 | 0.0000 | 0.0000 | 2.33 | N | N | N | N | N | N | N | Y | N | N
220948.0 | 0.0 | 0.000 | 190.3 | 139.2 | 85.5 | 95.2 | 27.8 | 3.4 | 8.2 | 139.9 | 99.3 | 0.9 | 0.0383 | 27.9119 | 264.4 | 266.2 | 50.751 | 34.507 | 89.7 | 87.9 | 1.8 | 18.5 | 3.91 | 11.11 | 189.9 | 1.29e-03 | 0.0008 | 0.0008 | 0.0000 | 0.0004 | 1.1652 | 2.4079 | 0.0059 | 0.0053 | 0.0053 | 0.0000 | 0.0000 | 4.24 | N | N | N | N | N | N | N | Y | N | N
220949.0 | 0.0 | 0.000 | 190.3 | 139.4 | 85.6 | 95.2 | 27.8 | 3.4 | 8.2 | 139.9 | 99.5 | 1.0 | 0.0387 | 27.9134 | 264.4 | 265.8 | 50.999 | 34.677 | 89.9 | 88.1 | 1.8 | 14.1 | 3.78 | 11.35 | 195.0 | 6.61e-06 | 0.0008 | 0.0008 | 0.0000 | 0.0003 | 1.1324 | 2.4702 | 0.0061 | 0.0055 | 0.0055 | 0.0000 | 0.0000 | 4.36 | N | N | N | N | N | N | N | Y | N | N
220950.0 | 0.0 | 0.000 | 190.3 | 139.3 | 85.6 | 95.2 | 27.8 | 3.5 | 8.3 | 140.0 | 99.5 | 1.0 | 0.0385 | 27.9148 | 264.4 | 265.8 | 50.823 | 34.559 | 90.0 | 88.2 | 1.8 | 14.0 | 3.72 | 11.47 | 200.2 | 6.63e-06 | 0.0008 | 0.0008 | 0.0000 | 0.0003 | 1.1099 | 2.4881 | 0.0062 | 0.0056 | 0.0056 | 0.0000 | 0.0000 | 4.08 | N | N | N | N | N | N | N | Y | N | N
220951.0 | 0.0 | 0.000 | 190.3 | 139.3 | 85.5 | 95.2 | 27.8 | 3.3 | 8.2 | 140.0 | 99.4 | 1.0 | 0.0383 | 27.9148 | 264.4 | 266.0 | 50.775 | 34.527 | 90.2 | 88.3 | 1.8 | 13.3 | 3.75 | 11.44 | 209.5 | 3.16e-04 | 0.0008 | 0.0008 | 0.0000 | 0.0003 | 1.1165 | 2.4809 | 0.0065 | 0.0059 | 0.0059 | 0.0000 | 0.0000 | 4.35 | N | N | N | N | N | N | N | Y | N | N
220952.0 | 0.0 | 0.000 | 190.3 | 139.4 | 85.5 | 95.2 | 27.8 | 3.4 | 8.2 | 139.9 | 99.5 | 1.0 | 0.0385 | 27.9143 | 264.3 | 265.8 | 50.872 | 34.596 | 90.3 | 88.5 | 1.8 | 12.2 | 3.92 | 11.25 | 216.8 | 1.16e-04 | 0.0008 | 0.0008 | 0.0000 | 0.0002 | 1.1695 | 2.4429 | 0.0068 | 0.0061 | 0.0061 | 0.0000 | 0.0000 | 4.21 | N | N | N | N | N | N | N | Y | N | N
220953.0 | 0.0 | 0.000 | 190.2 | 139.2 | 85.5 | 95.2 | 27.8 | 3.4 | 8.2 | 140.0 | 99.3 | 0.9 | 0.0390 | 27.9117 | 264.1 | 266.2 | 51.141 | 34.787 | 90.3 | 88.5 | 1.8 | 12.9 | 4.11 | 10.98 | 217.3 | 6.59e-06 | 0.0008 | 0.0008 | 0.0000 | 0.0002 | 1.2349 | 2.3977 | 0.0068 | 0.0062 | 0.0062 | 0.0000 | 0.0000 | 4.07 | N | N | N | N | N | N | N | Y | N | N
220954.0 | 0.0 | 0.000 | 190.2 | 139.3 | 85.5 | 95.2 | 27.8 | 3.3 | 8.2 | 139.9 | 99.4 | 1.0 | 0.0387 | 27.9114 | 264.0 | 266.0 | 50.921 | 34.639 | 90.4 | 88.6 | 1.8 | 12.3 | 4.22 | 10.78 | 215.1 | 6.62e-06 | 0.0008 | 0.0008 | 0.0000 | 0.0002 | 1.2633 | 2.3446 | 0.0067 | 0.0061 | 0.0061 | 0.0000 | 0.0000 | 4.10 | N | N | N | N | N | N | N | Y | N | N
220955.0 | 0.0 | 0.000 | 190.3 | 139.3 | 85.5 | 95.2 | 27.8 | 3.4 | 8.2 | 139.9 | 99.4 | 0.9 | 0.0385 | 27.9116 | 264.0 | 266.1 | 50.794 | 34.550 | 90.5 | 88.6 | 1.8 | 9.6 | 4.26 | 10.66 | 209.1 | 6.63e-06 | 0.0008 | 0.0008 | 0.0000 | 0.0002 | 1.2719 | 2.3118 | 0.0065 | 0.0059 | 0.0059 | 0.0000 | 0.0000 | 3.94 | N | N | N | N | N | N | N | Y | N | N
220956.0 | 0.0 | 0.000 | 190.3 | 139.2 | 85.5 | 95.2 | 27.8 | 3.5 | 8.2 | 140.0 | 99.3 | 0.9 | 0.0388 | 27.9125 | 264.0 | 266.0 | 51.012 | 34.702 | 90.5 | 88.7 | 1.8 | 9.8 | 4.28 | 10.59 | 203.1 | 6.60e-06 | 0.0008 | 0.0008 | 0.0000 | 0.0002 | 1.2828 | 2.3077 | 0.0064 | 0.0058 | 0.0058 | 0.0000 | 0.0000 | 4.16 | N | N | N | N | N | N | N | Y | N | N
220957.0 | 0.0 | 0.000 | 190.3 | 139.3 | 85.5 | 95.2 | 27.8 | 3.4 | 8.2 | 140.1 | 99.4 | 1.0 | 0.0393 | 27.9168 | 264.1 | 265.8 | 51.357 | 34.935 | 90.5 | 88.7 | 1.8 | 12.8 | 4.29 | 10.56 | 199.8 | 6.56e-06 | 0.0008 | 0.0008 | 0.0000 | 0.0002 | 1.2933 | 2.3157 | 0.0063 | 0.0057 | 0.0057 | 0.0000 | 0.0000 | 3.99 | N | N | N | N | N | N | N | Y | N | N
220958.0 | 0.0 | 0.000 | 190.3 | 139.2 | 85.5 | 95.2 | 27.8 | 3.3 | 8.2 | 140.0 | 99.3 | 0.9 | 0.0391 | 27.9201 | 264.2 | 265.8 | 51.246 | 34.860 | 90.5 | 88.7 | 1.8 | 13.5 | 4.29 | 10.53 | 198.8 | 4.49e-04 | 0.0008 | 0.0008 | 0.0000 | 0.0003 | 1.2921 | 2.3048 | 0.0063 | 0.0057 | 0.0057 | 0.0000 | 0.0000 | 4.13 | N | N | N | N | N | N | N | Y | N | N
220959.0 | 0.0 | 0.000 | 190.2 | 139.4 | 85.5 | 95.2 | 27.8 | 3.0 | 8.1 | 140.0 | 99.5 | 1.0 | 0.0392 | 27.9161 | 264.0 | 265.8 | 51.208 | 34.838 | 90.4 | 88.6 | 1.8 | 13.5 | 4.30 | 10.52 | 198.3 | 6.58e-06 | 0.0008 | 0.0008 | 0.0000 | 0.0003 | 1.2921 | 2.3004 | 0.0062 | 0.0056 | 0.0056 | 0.0000 | 0.0000 | 4.41 | N | N | N | N | N | N | N | Y | N | N
221000.0 | 0.0 | 0.000 | 190.3 | 139.2 | 85.6 | 95.2 | 27.8 | 3.2 | 8.1 | 139.9 | 99.3 | 0.9 | 0.0395 | 27.9104 | 263.8 | 265.8 | 51.474 | 35.025 | 90.4 | 88.6 | 1.8 | 13.2 | 4.30 | 10.51 | 197.9 | 3.75e-04 | 0.0008 | 0.0008 | 0.0000 | 0.0003 | 1.2991 | 2.3106 | 0.0063 | 0.0057 | 0.0057 | 0.0000 | 0.0000 | 4.25 | N | N | N | N | N | N | N | Y | N | N
221001.0 | 0.0 | 0.000 | 190.2 | 139.4 | 85.5 | 95.2 | 27.8 | 3.0 | 8.1 | 140.0 | 99.5 | 1.0 | 0.0392 | 27.9114 | 263.8 | 265.4 | 51.323 | 34.923 | 90.4 | 88.6 | 1.8 | 7.8 | 4.30 | 10.50 | 197.3 | 6.56e-06 | 0.0008 | 0.0008 | 0.0000 | 0.0001 | 1.2973 | 2.3017 | 0.0062 | 0.0056 | 0.0056 | 0.0000 | 0.0000 | 3.99 | N | N | N | N | N | N | N | Y | N | N
221002.0 | 0.0 | 0.000 | 190.2 | 139.2 | 85.5 | 95.2 | 27.8 | 2.9 | 8.0 | 140.0 | 99.3 | 0.9 | 0.0394 | 27.9141 | 263.8 | 265.6 | 51.443 | 35.009 | 90.3 | 88.5 | 1.8 | 10.2 | 4.31 | 10.49 | 196.6 | 6.55e-06 | 0.0008 | 0.0008 | 0.0000 | 0.0002 | 1.3038 | 2.3049 | 0.0062 | 0.0056 | 0.0056 | 0.0000 | 0.0000 | 1.81 | N | N | N | N | N | N | N | Y | N | N
221003.0 | 0.0 | 0.000 | 190.3 | 139.3 | 85.5 | 95.2 | 27.8 | 2.9 | 8.0 | 140.0 | 99.4 | 1.0 | 0.0390 | 27.9169 | 263.8 | 265.6 | 51.129 | 34.796 | 90.3 | 88.5 | 1.8 | 15.9 | 4.32 | 10.49 | 195.1 | 6.59e-06 | 0.0008 | 0.0008 | 0.0000 | 0.0003 | 1.2971 | 2.2910 | 0.0061 | 0.0055 | 0.0055 | 0.0000 | 0.0000 | 2.38 | N | N | N | N | N | N | N | Y | N | N
221004.0 | 0.0 | 0.000 | 190.3 | 139.3 | 85.5 | 95.2 | 27.8 | 3.0 | 8.1 | 139.9 | 99.4 | 1.0 | 0.0384 | 27.9190 | 263.9 | 265.4 | 50.715 | 34.514 | 90.4 | 88.6 | 1.8 | 18.4 | 4.29 | 10.56 | 190.9 | 2.31e-04 | 0.0008 | 0.0008 | 0.0000 | 0.0003 | 1.2782 | 2.2887 | 0.0059 | 0.0054 | 0.0054 | 0.0000 | 0.0000 | 1.86 | N | N | N | N | N | N | N | Y | N | N
221005.0 | 0.0 | 0.000 | 190.2 | 139.2 | 85.5 | 95.2 | 27.8 | 2.8 | 8.0 | 139.9 | 99.4 | 0.9 | 0.0381 | 27.9173 | 263.8 | 265.3 | 50.520 | 34.384 | 90.5 | 88.6 | 1.8 | 19.5 | 4.16 | 10.75 | 186.7 | 6.67e-06 | 0.0008 | 0.0008 | 0.0000 | 0.0004 | 1.2355 | 2.3197 | 0.0058 | 0.0052 | 0.0052 | 0.0000 | 0.0000 | 1.91 | N | N | N | N | N | N | N | Y | N | N
221006.0 | 0.0 | 0.000 | 190.2 | 139.3 | 85.5 | 95.2 | 27.8 | 2.5 | 7.9 | 139.8 | 99.4 | 0.9 | 0.0387 | 27.9153 | 263.6 | 265.4 | 50.918 | 34.661 | 90.6 | 88.7 | 1.8 | 18.7 | 3.96 | 11.01 | 187.9 | 6.61e-06 | 0.0008 | 0.0008 | 0.0000 | 0.0004 | 1.1847 | 2.3966 | 0.0059 | 0.0053 | 0.0053 | 0.0000 | 0.0000 | 2.55 | N | N | N | N | N | N | N | Y | N | N
221007.0 | 0.0 | 0.000 | 190.2 | 139.4 | 85.5 | 95.2 | 27.8 | 2.5 | 7.9 | 139.8 | 99.5 | 1.0 | 0.0394 | 27.9148 | 263.5 | 265.3 | 51.412 | 35.000 | 90.7 | 88.9 | 1.8 | 21.8 | 3.80 | 11.29 | 193.7 | 6.55e-06 | 0.0008 | 0.0008 | 0.0000 | 0.0004 | 1.1494 | 2.4818 | 0.0061 | 0.0055 | 0.0055 | 0.0000 | 0.0000 | 4.82 | N | N | N | N | N | N | N | Y | N | N
221008.0 | 0.0 | 0.000 | 190.2 | 139.2 | 85.5 | 95.2 | 27.8 | 2.4 | 7.9 | 139.8 | 99.3 | 0.9 | 0.0389 | 27.9150 | 263.4 | 265.3 | 51.086 | 34.785 | 90.8 | 89.0 | 1.8 | 28.4 | 3.73 | 11.46 | 200.1 | 6.59e-06 | 0.0008 | 0.0008 | 0.0000 | 0.0005 | 1.1191 | 2.5035 | 0.0063 | 0.0057 | 0.0057 | 0.0000 | 0.0000 | 4.29 | N | N | N | N | N | N | N | Y | N | N
221009.0 | 0.0 | 0.000 | 190.2 | 139.3 | 85.5 | 95.2 | 27.8 | 2.6 | 7.9 | 140.0 | 99.4 | 0.9 | 0.0389 | 27.9163 | 263.4 | 265.2 | 51.095 | 34.790 | 91.0 | 89.2 | 1.8 | 32.0 | 3.72 | 11.48 | 206.9 | 6.59e-06 | 0.0008 | 0.0008 | 0.0000 | 0.0006 | 1.1170 | 2.5065 | 0.0065 | 0.0059 | 0.0059 | 0.0000 | 0.0000 | 4.10 | N | N | N | N | N | N | N | Y | N | N
221010.0 | 0.0 | 0.000 | 190.2 | 139.2 | 85.5 | 95.2 | 27.8 | 2.8 | 8.0 | 139.9 | 99.3 | 0.9 | 0.0399 | 27.9175 | 263.5 | 265.3 | 51.732 | 35.224 | 91.1 | 89.3 | 1.8 | 30.4 | 3.85 | 11.30 | 214.4 | 6.51e-06 | 0.0008 | 0.0008 | 0.0000 | 0.0006 | 1.1716 | 2.4999 | 0.0068 | 0.0062 | 0.0062 | 0.0000 | 0.0000 | 4.18 | N | N | N | N | N | N | N | Y | N | N
221011.0 | 0.0 | 0.000 | 190.2 | 139.2 | 85.5 | 95.2 | 27.8 | 2.8 | 8.0 | 140.0 | 99.4 | 0.9 | 0.0395 | 27.9186 | 263.4 | 265.3 | 51.498 | 35.068 | 91.2 | 89.4 | 1.8 | 28.5 | 4.06 | 11.04 | 219.0 | 6.54e-06 | 0.0008 | 0.0008 | 0.0000 | 0.0005 | 1.2289 | 2.4314 | 0.0069 | 0.0063 | 0.0063 | 0.0000 | 0.0000 | 4.10 | N | N | N | N | N | N | N | Y | N | N
221012.0 | 0.0 | 0.000 | 190.3 | 139.3 | 85.5 | 95.2 | 27.8 | 3.0 | 8.1 | 140.0 | 99.4 | 1.0 | 0.0389 | 27.9200 | 263.5 | 264.7 | 51.104 | 34.798 | 91.3 | 89.5 | 1.8 | 25.1 | 4.20 | 10.84 | 217.1 | 6.59e-06 | 0.0008 | 0.0008 | 0.0000 | 0.0005 | 1.2622 | 2.3678 | 0.0068 | 0.0062 | 0.0062 | 0.0000 | 0.0000 | 4.33 | N | N | N | N | N | N | N | Y | N | N
221013.0 | 0.0 | 0.000 | 190.3 | 139.4 | 85.5 | 95.2 | 27.8 | 3.1 | 8.1 | 139.9 | 99.5 | 1.0 | 0.0389 | 27.9236 | 263.6 | 265.2 | 51.086 | 34.786 | 91.4 | 89.6 | 1.8 | 23.9 | 4.25 | 10.70 | 210.8 | 5.53e-04 | 0.0008 | 0.0008 | 0.0000 | 0.0005 | 1.2771 | 2.3373 | 0.0066 | 0.0060 | 0.0060 | 0.0000 | 0.0000 | 3.97 | N | N | N | N | N | N | N | Y | N | N
221014.0 | 0.0 | 0.000 | 190.2 | 139.2 | 85.5 | 95.2 | 27.8 | 3.1 | 8.1 | 139.9 | 99.3 | 0.9 | 0.0394 | 27.9180 | 263.3 | 264.8 | 51.380 | 34.993 | 91.4 | 89.6 | 1.8 | 28.2 | 4.27 | 10.61 | 205.6 | 6.55e-06 | 0.0008 | 0.0008 | 0.0000 | 0.0005 | 1.2911 | 2.3304 | 0.0065 | 0.0059 | 0.0059 | 0.0000 | 0.0000 | 4.00 | N | N | N | N | N | N | N | Y | N | N
221015.0 | 0.0 | 0.000 | 190.2 | 139.4 | 85.5 | 95.2 | 27.8 | 3.1 | 8.1 | 139.9 | 99.5 | 1.0 | 0.0402 | 27.9100 | 262.8 | 264.7 | 51.890 | 35.354 | 91.4 | 89.6 | 1.8 | 27.9 | 4.28 | 10.56 | 203.2 | 6.48e-06 | 0.0008 | 0.0008 | 0.0000 | 0.0005 | 1.3072 | 2.3446 | 0.0065 | 0.0059 | 0.0059 | 0.0000 | 0.0000 | 4.34 | N | N | N | N | N | N | N | Y | N | N
221016.0 | 0.0 | 0.000 | 190.2 | 139.2 | 85.5 | 95.2 | 27.8 | 3.2 | 8.2 | 140.0 | 99.4 | 0.9 | 0.0393 | 27.9097 | 262.8 | 264.7 | 51.288 | 34.945 | 91.4 | 89.6 | 1.8 | 22.8 | 4.29 | 10.54 | 202.3 | 6.56e-06 | 0.0008 | 0.0008 | 0.0000 | 0.0004 | 1.2940 | 2.3119 | 0.0064 | 0.0058 | 0.0058 | 0.0000 | 0.0000 | 4.21 | N | N | N | N | N | N | N | Y | N | N
221017.0 | 0.0 | 0.000 | 190.1 | 139.4 | 85.5 | 95.2 | 27.8 | 3.1 | 8.1 | 139.9 | 99.5 | 1.0 | 0.0396 | 27.9114 | 262.8 | 264.9 | 51.524 | 35.107 | 91.3 | 89.5 | 1.8 | 21.1 | 4.29 | 10.52 | 201.3 | 3.04e-05 | 0.0008 | 0.0008 | 0.0000 | 0.0004 | 1.3016 | 2.3186 | 0.0064 | 0.0058 | 0.0058 | 0.0000 | 0.0000 | 3.97 | N | N | N | N | N | N | N | Y | N | N
221018.0 | 0.0 | 0.000 | 190.3 | 139.2 | 85.5 | 95.2 | 27.8 | 3.1 | 8.1 | 140.0 | 99.3 | 0.9 | 0.0409 | 27.9127 | 262.8 | 264.7 | 52.272 | 35.616 | 91.3 | 89.5 | 1.8 | 21.2 | 4.30 | 10.51 | 200.7 | 6.09e-04 | 0.0008 | 0.0008 | 0.0000 | 0.0004 | 1.3215 | 2.3499 | 0.0065 | 0.0058 | 0.0058 | 0.0000 | 0.0000 | 4.11 | N | N | N | N | N | N | N | Y | N | N
221019.0 | 0.0 | 0.000 | 190.2 | 139.4 | 85.5 | 95.2 | 27.8 | 3.3 | 8.2 | 139.9 | 99.5 | 1.0 | 0.0406 | 27.9145 | 262.9 | 264.7 | 52.115 | 35.510 | 91.2 | 89.4 | 1.8 | 16.5 | 4.30 | 10.51 | 200.5 | 6.45e-06 | 0.0008 | 0.0008 | 0.0000 | 0.0003 | 1.3195 | 2.3426 | 0.0064 | 0.0058 | 0.0058 | 0.0000 | 0.0000 | 4.32 | N | N | N | N | N | N | N | Y | N | N
221020.0 | 0.0 | 0.000 | 190.2 | 139.2 | 85.5 | 95.2 | 27.8 | 3.2 | 8.1 | 139.9 | 99.3 | 0.9 | 0.0401 | 27.9138 | 262.7 | 264.5 | 51.722 | 35.249 | 91.2 | 89.4 | 1.8 | 12.9 | 4.30 | 10.51 | 200.5 | 6.50e-06 | 0.0008 | 0.0008 | 0.0000 | 0.0002 | 1.3092 | 2.3267 | 0.0064 | 0.0058 | 0.0058 | 0.0000 | 0.0000 | 3.89 | N | N | N | N | N | N | N | Y | N | N
221021.0 | 0.0 | 0.000 | 190.2 | 139.2 | 85.5 | 95.2 | 27.8 | 3.2 | 8.2 | 139.9 | 99.3 | 0.9 | 0.0401 | 27.9134 | 262.7 | 264.5 | 51.745 | 35.266 | 91.2 | 89.4 | 1.8 | 9.3 | 4.29 | 10.51 | 200.4 | 6.50e-06 | 0.0008 | 0.0008 | 0.0000 | 0.0002 | 1.3071 | 2.3273 | 0.0064 | 0.0058 | 0.0058 | 0.0000 | 0.0000 | 1.68 | N | N | N | N | N | N | N | Y | N | N
221022.0 | 0.0 | 0.000 | 190.3 | 139.4 | 85.4 | 95.2 | 27.8 | 3.1 | 8.1 | 139.8 | 99.5 | 1.0 | 0.0398 | 27.9145 | 262.7 | 264.4 | 51.583 | 35.156 | 91.2 | 89.4 | 1.8 | 6.6 | 4.29 | 10.54 | 199.3 | 2.17e-04 | 0.0008 | 0.0008 | 0.0000 | 0.0001 | 1.3008 | 2.3256 | 0.0063 | 0.0057 | 0.0057 | 0.0000 | 0.0000 | 2.01 | N | N | N | N | N | N | N | Y | N | N
221023.0 | 0.0 | 0.000 | 190.2 | 139.2 | 85.4 | 95.2 | 27.8 | 3.3 | 8.2 | 139.7 | 99.3 | 0.9 | 0.0396 | 27.9121 | 262.5 | 264.5 | 51.468 | 35.084 | 91.2 | 89.4 | 1.8 | 7.9 | 4.24 | 10.64 | 194.9 | 6.53e-06 | 0.0008 | 0.0008 | 0.0000 | 0.0002 | 1.2854 | 2.3443 | 0.0062 | 0.0056 | 0.0056 | 0.0000 | 0.0000 | 1.92 | N | N | N | N | N | N | N | Y | N | N
221024.0 | 0.0 | 0.000 | 190.2 | 139.4 | 85.4 | 95.2 | 27.8 | 3.3 | 8.2 | 139.8 | 99.5 | 1.0 | 0.0396 | 27.9104 | 262.4 | 264.5 | 51.521 | 35.122 | 91.3 | 89.5 | 1.8 | 14.9 | 4.09 | 10.87 | 191.1 | 6.53e-06 | 0.0008 | 0.0008 | 0.0000 | 0.0003 | 1.2414 | 2.3963 | 0.0061 | 0.0055 | 0.0055 | 0.0000 | 0.0000 | 1.78 | N | N | N | N | N | N | N | Y | N | N
221025.0 | 0.0 | 0.000 | 190.3 | 139.2 | 85.4 | 95.2 | 27.8 | 3.5 | 8.2 | 139.8 | 99.3 | 0.9 | 0.0391 | 27.9082 | 262.3 | 264.4 | 51.129 | 34.858 | 91.4 | 89.6 | 1.8 | 19.5 | 3.91 | 11.14 | 192.6 | 6.58e-06 | 0.0008 | 0.0008 | 0.0000 | 0.0004 | 1.1755 | 2.4389 | 0.0061 | 0.0055 | 0.0055 | 0.0000 | 0.0000 | 3.43 | N | N | N | N | N | N | N | Y | N | N
221026.0 | 0.0 | 0.000 | 190.3 | 139.3 | 85.5 | 95.2 | 27.8 | 3.6 | 8.3 | 139.7 | 99.4 | 1.0 | 0.0400 | 27.9130 | 262.4 | 264.4 | 51.764 | 35.292 | 91.6 | 89.7 | 1.8 | 19.6 | 3.77 | 11.38 | 197.3 | 6.50e-06 | 0.0008 | 0.0008 | 0.0000 | 0.0004 | 1.1492 | 2.5209 | 0.0063 | 0.0057 | 0.0057 | 0.0000 | 0.0000 | 4.68 | N | N | N | N | N | N | N | Y | N | N
221027.0 | 0.0 | 0.000 | 190.3 | 139.3 | 85.5 | 95.2 | 27.8 | 3.7 | 8.3 | 139.8 | 99.4 | 0.9 | 0.0391 | 27.9115 | 262.3 | 264.4 | 51.123 | 34.861 | 91.7 | 89.9 | 1.8 | 24.9 | 3.69 | 11.51 | 204.1 | 6.58e-06 | 0.0008 | 0.0008 | 0.0000 | 0.0005 | 1.1115 | 2.5186 | 0.0064 | 0.0058 | 0.0058 | 0.0000 | 0.0000 | 4.37 | N | N | N | N | N | N | N | Y | N | N
221028.0 | 0.0 | 0.000 | 190.2 | 139.3 | 85.4 | 95.2 | 27.8 | 3.8 | 8.4 | 139.8 | 99.4 | 0.9 | 0.0392 | 27.9058 | 262.0 | 264.2 | 51.142 | 34.877 | 91.9 | 90.0 | 1.8 | 29.1 | 3.72 | 11.48 | 214.6 | 2.75e-04 | 0.0008 | 0.0008 | 0.0000 | 0.0006 | 1.1203 | 2.5133 | 0.0068 | 0.0061 | 0.0061 | 0.0000 | 0.0000 | 4.14 | N | N | N | N | N | N | N | Y | N | N
221029.0 | 0.0 | 0.000 | 190.3 | 139.4 | 85.4 | 95.2 | 27.8 | 3.8 | 8.4 | 139.7 | 99.5 | 1.0 | 0.0396 | 27.9060 | 262.1 | 264.2 | 51.551 | 35.155 | 92.0 | 90.2 | 1.8 | 30.9 | 3.88 | 11.29 | 221.8 | 6.52e-06 | 0.0008 | 0.0008 | 0.0000 | 0.0006 | 1.1783 | 2.4911 | 0.0070 | 0.0064 | 0.0064 | 0.0000 | 0.0000 | 3.74 | N | N | N | N | N | N | N | Y | N | N
221030.0 | 0.0 | 0.000 | 190.1 | 139.4 | 85.4 | 95.2 | 27.8 | 3.7 | 8.3 | 139.8 | 99.5 | 1.0 | 0.0397 | 27.9105 | 262.2 | 264.2 | 51.597 | 35.186 | 92.1 | 90.2 | 1.8 | 32.5 | 4.07 | 11.04 | 223.1 | 6.51e-06 | 0.0008 | 0.0008 | 0.0000 | 0.0006 | 1.2373 | 2.4390 | 0.0071 | 0.0064 | 0.0064 | 0.0000 | 0.0000 | 4.38 | N | N | N | N | N | N | N | Y | N | N
221031.0 | 0.0 | 0.000 | 190.1 | 139.3 | 85.4 | 95.2 | 27.8 | 3.6 | 8.3 | 139.8 | 99.4 | 1.0 | 0.0392 | 27.9141 | 262.3 | 264.0 | 51.194 | 34.910 | 92.2 | 90.3 | 1.8 | 30.8 | 4.18 | 10.85 | 219.4 | 6.56e-06 | 0.0008 | 0.0008 | 0.0000 | 0.0006 | 1.2605 | 2.3784 | 0.0069 | 0.0063 | 0.0063 | 0.0000 | 0.0000 | 3.98 | N | N | N | N | N | N | N | Y | N | N
221032.0 | 0.0 | 0.000 | 190.1 | 139.4 | 85.4 | 95.2 | 27.8 | 3.5 | 8.3 | 139.8 | 99.5 | 1.0 | 0.0397 | 27.9110 | 262.1 | 264.2 | 51.518 | 35.137 | 92.2 | 90.3 | 1.8 | 22.8 | 4.22 | 10.73 | 212.9 | 6.52e-06 | 0.0008 | 0.0008 | 0.0000 | 0.0004 | 1.2807 | 2.3667 | 0.0068 | 0.0061 | 0.0061 | 0.0000 | 0.0000 | 4.23 | N | N | N | N | N | N | N | Y | N | N
221033.0 | 0.0 | 0.000 | 190.1 | 139.3 | 85.4 | 95.2 | 27.8 | 3.4 | 8.2 | 139.8 | 99.5 | 1.0 | 0.0395 | 27.9098 | 262.0 | 264.0 | 51.422 | 35.076 | 92.2 | 90.4 | 1.8 | 17.5 | 4.24 | 10.65 | 208.2 | 6.53e-06 | 0.0008 | 0.0008 | 0.0000 | 0.0003 | 1.2851 | 2.3463 | 0.0066 | 0.0060 | 0.0060 | 0.0000 | 0.0000 | 4.12 | N | N | N | N | N | N | N | Y | N | N
221034.0 | 0.0 | 0.000 | 190.2 | 139.4 | 85.4 | 95.2 | 27.8 | 3.4 | 8.2 | 139.8 | 99.5 | 1.0 | 0.0394 | 27.9121 | 262.0 | 264.0 | 51.287 | 34.984 | 92.2 | 90.3 | 1.8 | 18.1 | 4.25 | 10.61 | 206.4 | 6.55e-06 | 0.0008 | 0.0008 | 0.0000 | 0.0003 | 1.2849 | 2.3311 | 0.0065 | 0.0059 | 0.0059 | 0.0000 | 0.0000 | 4.39 | N | N | N | N | N | N | N | Y | N | N
221035.0 | 0.0 | 0.000 | 190.1 | 139.3 | 85.4 | 95.2 | 27.8 | 3.3 | 8.2 | 139.8 | 99.4 | 1.0 | 0.0399 | 27.9119 | 262.0 | 264.0 | 51.622 | 35.215 | 92.1 | 90.3 | 1.8 | 21.5 | 4.25 | 10.60 | 205.6 | 6.51e-06 | 0.0008 | 0.0008 | 0.0000 | 0.0004 | 1.2935 | 2.3434 | 0.0065 | 0.0059 | 0.0059 | 0.0000 | 0.0000 | 4.68 | N | N | N | N | N | N | N | Y | N | N
221036.0 | 0.0 | 0.000 | 190.2 | 139.4 | 85.3 | 95.2 | 27.8 | 3.1 | 8.1 | 139.8 | 99.5 | 1.0 | 0.0399 | 27.9120 | 262.0 | 263.6 | 51.608 | 35.206 | 92.1 | 90.2 | 1.8 | 20.0 | 4.25 | 10.59 | 204.7 | 6.51e-06 | 0.0008 | 0.0008 | 0.0000 | 0.0004 | 1.2928 | 2.3406 | 0.0065 | 0.0059 | 0.0059 | 0.0000 | 0.0000 | 3.95 | N | N | N | N | N | N | N | Y | N | N
221037.0 | 0.0 | 0.000 | 190.1 | 139.2 | 85.4 | 95.2 | 27.8 | 2.7 | 7.9 | 139.8 | 99.3 | 0.9 | 0.0401 | 27.9137 | 262.0 | 263.5 | 51.807 | 35.344 | 92.0 | 90.2 | 1.8 | 14.7 | 4.25 | 10.58 | 204.4 | 6.49e-06 | 0.0008 | 0.0008 | 0.0000 | 0.0003 | 1.2984 | 2.3476 | 0.0065 | 0.0059 | 0.0059 | 0.0000 | 0.0000 | 4.20 | N | N | N | N | N | N | N | Y | N | N
221038.0 | 0.0 | 0.000 | 190.2 | 139.4 | 85.4 | 95.2 | 27.8 | 2.6 | 7.9 | 139.8 | 99.5 | 1.0 | 0.0404 | 27.9166 | 262.0 | 263.6 | 52.018 | 35.489 | 92.0 | 90.1 | 1.8 | 12.4 | 4.26 | 10.57 | 204.4 | 1.08e-04 | 0.0008 | 0.0008 | 0.0000 | 0.0002 | 1.3055 | 2.3548 | 0.0065 | 0.0059 | 0.0059 | 0.0000 | 0.0000 | 4.13 | N | N | N | N | N | N | N | Y | N | N
221039.0 | 0.0 | 0.000 | 190.2 | 139.3 | 85.4 | 95.2 | 27.8 | 2.7 | 8.0 | 139.7 | 99.4 | 1.0 | 0.0402 | 27.9132 | 261.8 | 263.6 | 51.866 | 35.389 | 91.9 | 90.1 | 1.8 | 13.0 | 4.27 | 10.55 | 204.2 | 1.53e-05 | 0.0008 | 0.0008 | 0.0000 | 0.0003 | 1.3056 | 2.3444 | 0.0065 | 0.0059 | 0.0059 | 0.0000 | 0.0000 | 2.05 | N | N | N | N | N | N | N | Y | N | N
221040.0 | 0.0 | 0.000 | 190.2 | 139.4 | 85.4 | 95.2 | 27.8 | 2.8 | 8.0 | 139.7 | 99.5 | 1.0 | 0.0395 | 27.9135 | 261.8 | 263.6 | 51.386 | 35.063 | 91.9 | 90.1 | 1.8 | 21.7 | 4.28 | 10.55 | 203.4 | 6.54e-06 | 0.0008 | 0.0008 | 0.0000 | 0.0004 | 1.2966 | 2.3233 | 0.0064 | 0.0058 | 0.0058 | 0.0000 | 0.0000 | 1.80 | N | N | N | N | N | N | N | Y | N | N
221041.0 | 0.0 | 0.000 | 190.2 | 139.4 | 85.4 | 95.2 | 27.8 | 2.9 | 8.0 | 139.7 | 99.5 | 1.0 | 0.0406 | 27.9163 | 261.8 | 263.5 | 52.126 | 35.571 | 92.0 | 90.1 | 1.8 | 25.1 | 4.26 | 10.62 | 201.3 | 6.44e-06 | 0.0008 | 0.0008 | 0.0000 | 0.0005 | 1.3077 | 2.3709 | 0.0065 | 0.0058 | 0.0058 | 0.0000 | 0.0000 | 2.11 | N | N | N | N | N | N | N | Y | N | N
221042.0 | 0.0 | 0.000 | 190.2 | 139.3 | 85.4 | 95.2 | 27.8 | 2.8 | 8.0 | 139.7 | 99.4 | 1.0 | 0.0395 | 27.9181 | 261.8 | 263.5 | 51.402 | 35.080 | 92.0 | 90.2 | 1.8 | 22.5 | 4.14 | 10.81 | 195.7 | 1.43e-04 | 0.0008 | 0.0008 | 0.0000 | 0.0004 | 1.2526 | 2.3804 | 0.0062 | 0.0056 | 0.0056 | 0.0000 | 0.0000 | 2.00 | N | N | N | N | N | N | N | Y | N | N
221043.0 | 0.0 | 0.000 | 190.1 | 139.4 | 85.4 | 95.2 | 27.8 | 2.8 | 8.0 | 139.7 | 99.5 | 1.0 | 0.0398 | 27.9147 | 261.6 | 263.5 | 51.630 | 35.244 | 92.1 | 90.3 | 1.8 | 22.8 | 3.95 | 11.08 | 194.8 | 6.50e-06 | 0.0008 | 0.0008 | 0.0000 | 0.0004 | 1.2033 | 2.4508 | 0.0062 | 0.0056 | 0.0056 | 0.0000 | 0.0000 | 1.96 | N | N | N | N | N | N | N | Y | N | N
221044.0 | 0.0 | 0.000 | 190.2 | 139.4 | 85.4 | 95.2 | 27.8 | 2.8 | 8.0 | 139.6 | 99.5 | 1.0 | 0.0398 | 27.9115 | 261.4 | 263.5 | 51.537 | 35.183 | 92.3 | 90.4 | 1.8 | 29.0 | 3.80 | 11.33 | 198.3 | 6.52e-06 | 0.0008 | 0.0008 | 0.0000 | 0.0006 | 1.1535 | 2.5023 | 0.0063 | 0.0057 | 0.0057 | 0.0000 | 0.0000 | 4.79 | N | N | N | N | N | N | N | Y | N | N
221045.0 | 0.0 | 0.000 | 190.1 | 139.1 | 85.4 | 95.2 | 27.8 | 2.8 | 8.0 | 139.6 | 99.3 | 0.9 | 0.0399 | 27.9137 | 261.5 | 263.3 | 51.627 | 35.244 | 92.4 | 90.5 | 1.8 | 31.7 | 3.70 | 11.50 | 203.1 | 6.50e-06 | 0.0008 | 0.0008 | 0.0000 | 0.0006 | 1.1247 | 2.5444 | 0.0065 | 0.0058 | 0.0058 | 0.0000 | 0.0000 | 4.04 | N | N | N | N | N | N | N | Y | N | N
221046.0 | 0.0 | 0.000 | 190.2 | 139.4 | 85.4 | 95.2 | 27.8 | 2.9 | 8.0 | 139.7 | 99.5 | 1.0 | 0.0388 | 27.9133 | 261.5 | 263.1 | 50.871 | 34.728 | 92.5 | 90.7 | 1.9 | 24.7 | 3.69 | 11.53 | 210.3 | 6.60e-06 | 0.0008 | 0.0008 | 0.0000 | 0.0005 | 1.1079 | 2.5130 | 0.0066 | 0.0060 | 0.0060 | 0.0000 | 0.0000 | 3.97 | N | N | N | N | N | N | N | Y | N | N
221047.0 | 0.0 | 0.000 | 190.2 | 139.2 | 85.4 | 95.2 | 27.8 | 2.9 | 8.0 | 139.7 | 99.3 | 0.9 | 0.0390 | 27.9123 | 261.4 | 263.1 | 51.038 | 34.847 | 92.7 | 90.8 | 1.9 | 18.0 | 3.82 | 11.37 | 220.5 | 6.58e-06 | 0.0008 | 0.0008 | 0.0000 | 0.0003 | 1.1498 | 2.4883 | 0.0069 | 0.0063 | 0.0063 | 0.0000 | 0.0000 | 3.95 | N | N | N | N | N | N | N | Y | N | N
221048.0 | 0.0 | 0.000 | 190.1 | 139.3 | 85.4 | 95.2 | 27.8 | 2.8 | 8.0 | 139.7 | 99.5 | 1.0 | 0.0392 | 27.9152 | 261.5 | 263.1 | 51.210 | 34.962 | 92.8 | 90.9 | 1.9 | 18.9 | 4.01 | 11.12 | 222.8 | 6.56e-06 | 0.0008 | 0.0008 | 0.0000 | 0.0004 | 1.2118 | 2.4414 | 0.0070 | 0.0064 | 0.0064 | 0.0000 | 0.0000 | 3.98 | N | N | N | N | N | N | N | Y | N | N
221049.0 | 0.0 | 0.000 | 190.3 | 139.2 | 85.4 | 95.2 | 27.8 | 2.8 | 8.0 | 139.8 | 99.3 | 0.9 | 0.0388 | 27.9176 | 261.5 | 263.1 | 50.849 | 34.716 | 92.9 | 91.0 | 1.9 | 24.2 | 4.15 | 10.91 | 220.0 | 6.60e-06 | 0.0008 | 0.0008 | 0.0000 | 0.0005 | 1.2437 | 2.3773 | 0.0069 | 0.0062 | 0.0062 | 0.0000 | 0.0000 | 4.15 | N | N | N | N | N | N | N | Y | N | N
221050.0 | 0.0 | 0.000 | 190.2 | 139.3 | 85.3 | 95.2 | 27.8 | 2.9 | 8.0 | 139.7 | 99.4 | 0.9 | 0.0394 | 27.9134 | 261.3 | 263.1 | 51.289 | 35.021 | 92.9 | 91.0 | 1.9 | 23.7 | 4.21 | 10.77 | 214.9 | 6.54e-06 | 0.0008 | 0.0008 | 0.0000 | 0.0005 | 1.2724 | 2.3681 | 0.0068 | 0.0061 | 0.0061 | 0.0000 | 0.0000 | 4.33 | N | N | N | N | N | N | N | Y | N | N
221051.0 | 0.0 | 0.000 | 190.2 | 139.3 | 85.4 | 95.2 | 27.8 | 3.0 | 8.1 | 139.7 | 99.4 | 1.0 | 0.0392 | 27.9109 | 261.1 | 263.1 | 51.144 | 34.928 | 92.9 | 91.1 | 1.9 | 20.4 | 4.23 | 10.69 | 210.7 | 6.56e-06 | 0.0008 | 0.0008 | 0.0000 | 0.0004 | 1.2753 | 2.3452 | 0.0066 | 0.0060 | 0.0060 | 0.0000 | 0.0000 | 4.17 | N | N | N | N | N | N | N | Y | N | N
221052.0 | 0.0 | 0.000 | 190.2 | 139.2 | 85.4 | 95.2 | 27.8 | 3.1 | 8.1 | 139.8 | 99.4 | 0.9 | 0.0387 | 27.9082 | 261.0 | 263.1 | 50.850 | 34.733 | 92.9 | 91.0 | 1.9 | 15.8 | 4.24 | 10.65 | 208.9 | 6.60e-06 | 0.0008 | 0.0008 | 0.0000 | 0.0003 | 1.2707 | 2.3227 | 0.0065 | 0.0059 | 0.0059 | 0.0000 | 0.0000 | 4.06 | N | N | N | N | N | N | N | Y | N | N
221053.0 | 0.0 | 0.000 | 190.2 | 139.4 | 85.4 | 95.2 | 27.8 | 3.0 | 8.1 | 139.8 | 99.5 | 1.0 | 0.0395 | 27.9070 | 260.9 | 263.1 | 51.425 | 35.128 | 92.9 | 91.0 | 1.9 | 13.2 | 4.24 | 10.62 | 207.5 | 1.08e-03 | 0.0008 | 0.0008 | 0.0000 | 0.0003 | 1.2864 | 2.3428 | 0.0066 | 0.0059 | 0.0059 | 0.0000 | 0.0000 | 4.40 | N | N | N | N | N | N | N | Y | N | N
221054.0 | 0.0 | 0.000 | 190.2 | 139.3 | 85.4 | 95.2 | 27.8 | 3.3 | 8.2 | 139.7 | 99.4 | 0.9 | 0.0390 | 27.9088 | 260.9 | 262.9 | 51.014 | 34.848 | 92.8 | 91.0 | 1.9 | 13.4 | 4.25 | 10.61 | 206.4 | 6.58e-06 | 0.0008 | 0.0008 | 0.0000 | 0.0003 | 1.2784 | 2.3209 | 0.0065 | 0.0059 | 0.0059 | 0.0000 | 0.0000 | 4.19 | N | N | N | N | N | N | N | Y | N | N
221055.0 | 0.0 | 0.000 | 190.1 | 139.3 | 85.4 | 95.2 | 27.8 | 3.6 | 8.3 | 139.6 | 99.4 | 1.0 | 0.0397 | 27.9082 | 260.8 | 263.1 | 51.474 | 35.169 | 92.8 | 90.9 | 1.9 | 11.4 | 4.26 | 10.59 | 205.4 | 6.52e-06 | 0.0008 | 0.0008 | 0.0000 | 0.0002 | 1.2926 | 2.3381 | 0.0065 | 0.0059 | 0.0059 | 0.0000 | 0.0000 | 4.25 | N | N | N | N | N | N | N | Y | N | N
221056.0 | 0.0 | 0.000 | 190.2 | 139.2 | 85.4 | 95.2 | 27.8 | 3.5 | 8.3 | 139.7 | 99.4 | 0.9 | 0.0397 | 27.9133 | 261.0 | 262.7 | 51.534 | 35.205 | 92.7 | 90.8 | 1.9 | 11.6 | 4.26 | 10.57 | 204.4 | 2.94e-05 | 0.0008 | 0.0008 | 0.0000 | 0.0002 | 1.2958 | 2.3364 | 0.0065 | 0.0059 | 0.0059 | 0.0000 | 0.0000 | 4.15 | N | N | N | N | N | N | N | Y | N | N
221057.0 | 0.0 | 0.000 | 190.2 | 139.4 | 85.4 | 95.2 | 27.8 | 3.6 | 8.3 | 139.7 | 99.5 | 1.0 | 0.0394 | 27.9069 | 260.6 | 262.9 | 51.293 | 35.050 | 92.7 | 90.8 | 1.9 | 18.3 | 4.27 | 10.56 | 203.6 | 6.54e-06 | 0.0008 | 0.0008 | 0.0000 | 0.0004 | 1.2921 | 2.3235 | 0.0064 | 0.0058 | 0.0058 | 0.0000 | 0.0000 | 1.89 | N | N | N | N | N | N | N | Y | N | N
221058.0 | 0.0 | 0.000 | 190.3 | 139.2 | 85.4 | 95.2 | 27.8 | 3.8 | 8.4 | 139.7 | 99.3 | 0.9 | 0.0393 | 27.9049 | 260.5 | 262.7 | 51.244 | 35.022 | 92.6 | 90.8 | 1.9 | 21.6 | 4.28 | 10.55 | 203.0 | 6.54e-06 | 0.0008 | 0.0008 | 0.0000 | 0.0004 | 1.2930 | 2.3206 | 0.0064 | 0.0058 | 0.0058 | 0.0000 | 0.0000 | 1.98 | N | N | N | N | N | N | N | Y | N | N
221059.0 | 0.0 | 0.000 | 190.2 | 139.4 | 85.4 | 95.2 | 27.8 | 3.6 | 8.3 | 139.6 | 99.5 | 1.0 | 0.0379 | 27.9057 | 260.5 | 262.7 | 50.315 | 34.389 | 92.6 | 90.8 | 1.9 | 26.5 | 4.25 | 10.61 | 199.4 | 6.67e-06 | 0.0008 | 0.0008 | 0.0000 | 0.0005 | 1.2624 | 2.2897 | 0.0062 | 0.0056 | 0.0056 | 0.0000 | 0.0000 | 1.98 | N | N | N | N | N | N | N | Y | N | N
221100.0 | 0.0 | 0.000 | 190.2 | 139.2 | 85.4 | 95.2 | 27.8 | 3.4 | 8.2 | 139.8 | 99.3 | 0.9 | 0.0372 | 27.9073 | 260.5 | 262.7 | 49.835 | 34.062 | 92.7 | 90.8 | 1.9 | 29.8 | 4.13 | 10.79 | 194.6 | 6.73e-06 | 0.0008 | 0.0008 | 0.0000 | 0.0006 | 1.2158 | 2.3072 | 0.0060 | 0.0054 | 0.0054 | 0.0000 | 0.0000 | 1.82 | N | N | N | N | N | N | N | Y | N | N
221101.0 | 0.0 | 0.000 | 190.2 | 139.3 | 85.4 | 95.2 | 27.8 | 3.4 | 8.2 | 139.6 | 99.4 | 0.9 | 0.0378 | 27.9068 | 260.3 | 262.4 | 50.256 | 34.355 | 92.8 | 90.9 | 1.9 | 29.5 | 3.95 | 11.06 | 194.1 | 6.67e-06 | 0.0008 | 0.0008 | 0.0000 | 0.0006 | 1.1722 | 2.3863 | 0.0060 | 0.0054 | 0.0054 | 0.0000 | 0.0000 | 2.17 | N | N | N | N | N | N | N | Y | N | N
221102.0 | 0.0 | 0.000 | 190.2 | 139.2 | 85.4 | 95.2 | 27.8 | 3.3 | 8.2 | 139.7 | 99.3 | 0.9 | 0.0386 | 27.9100 | 260.4 | 262.4 | 50.749 | 34.694 | 92.9 | 91.0 | 1.9 | 27.6 | 3.80 | 11.31 | 195.4 | 6.61e-06 | 0.0008 | 0.0008 | 0.0000 | 0.0005 | 1.1394 | 2.4631 | 0.0061 | 0.0055 | 0.0055 | 0.0000 | 0.0000 | 4.67 | N | N | N | N | N | N | N | Y | N | N
221103.0 | 0.0 | 0.000 | 190.2 | 139.3 | 85.4 | 95.2 | 27.8 | 3.3 | 8.2 | 139.6 | 99.4 | 0.9 | 0.0383 | 27.9096 | 260.2 | 262.2 | 50.550 | 34.563 | 93.0 | 91.2 | 1.9 | 25.2 | 3.72 | 11.47 | 198.7 | 6.63e-06 | 0.0008 | 0.0008 | 0.0000 | 0.0005 | 1.1089 | 2.4887 | 0.0062 | 0.0056 | 0.0056 | 0.0000 | 0.0000 | 3.93 | N | N | N | N | N | N | N | Y | N | N
221104.0 | 0.0 | 0.000 | 190.2 | 139.2 | 85.4 | 95.2 | 27.8 | 3.1 | 8.1 | 139.7 | 99.3 | 0.9 | 0.0394 | 27.9101 | 260.3 | 262.2 | 51.282 | 35.064 | 93.2 | 91.3 | 1.9 | 21.8 | 3.71 | 11.49 | 208.3 | 6.54e-06 | 0.0008 | 0.0008 | 0.0000 | 0.0004 | 1.1234 | 2.5302 | 0.0066 | 0.0060 | 0.0060 | 0.0000 | 0.0000 | 3.97 | N | N | N | N | N | N | N | Y | N | N
221105.0 | 0.0 | 0.000 | 190.2 | 139.4 | 85.4 | 95.2 | 27.8 | 3.1 | 8.1 | 139.7 | 99.5 | 1.0 | 0.0401 | 27.9125 | 260.3 | 262.2 | 51.766 | 35.395 | 93.3 | 91.4 | 1.9 | 23.5 | 3.83 | 11.34 | 217.2 | 5.39e-04 | 0.0008 | 0.0008 | 0.0000 | 0.0005 | 1.1714 | 2.5194 | 0.0069 | 0.0063 | 0.0063 | 0.0000 | 0.0000 | 4.06 | N | N | N | N | N | N | N | Y | N | N
221106.0 | 0.0 | 0.000 | 190.2 | 139.2 | 85.4 | 95.2 | 27.8 | 3.2 | 8.1 | 139.5 | 99.3 | 0.9 | 0.0395 | 27.9127 | 260.3 | 262.0 | 51.287 | 35.070 | 93.4 | 91.5 | 1.9 | 26.1 | 4.03 | 11.09 | 218.9 | 6.53e-06 | 0.0008 | 0.0008 | 0.0000 | 0.0005 | 1.2216 | 2.4418 | 0.0069 | 0.0063 | 0.0063 | 0.0000 | 0.0000 | 4.05 | N | N | N | N | N | N | N | Y | N | N
221107.0 | 0.0 | 0.000 | 190.1 | 139.4 | 85.3 | 95.2 | 27.8 | 3.0 | 8.1 | 139.8 | 99.5 | 1.0 | 0.0392 | 27.9090 | 260.1 | 262.2 | 51.057 | 34.917 | 93.5 | 91.6 | 1.9 | 22.4 | 4.17 | 10.87 | 217.8 | 6.56e-06 | 0.0008 | 0.0008 | 0.0000 | 0.0004 | 1.2584 | 2.3821 | 0.0069 | 0.0062 | 0.0062 | 0.0000 | 0.0000 | 3.74 | N | N | N | N | N | N | N | Y | N | N
221108.0 | 0.0 | 0.000 | 190.2 | 139.2 | 85.4 | 95.2 | 27.8 | 3.0 | 8.1 | 139.7 | 99.3 | 0.9 | 0.0392 | 27.9042 | 259.8 | 262.0 | 51.051 | 34.921 | 93.6 | 91.7 | 1.9 | 18.4 | 4.23 | 10.72 | 213.0 | 6.56e-06 | 0.0008 | 0.0008 | 0.0000 | 0.0004 | 1.2761 | 2.3505 | 0.0067 | 0.0061 | 0.0061 | 0.0000 | 0.0000 | 4.00 | N | N | N | N | N | N | N | Y | N | N
221109.0 | 0.0 | 0.000 | 190.2 | 139.4 | 85.3 | 95.2 | 27.8 | 2.9 | 8.0 | 139.7 | 99.5 | 1.0 | 0.0388 | 27.9038 | 259.7 | 262.0 | 50.843 | 34.782 | 93.6 | 91.8 | 1.9 | 18.6 | 4.26 | 10.64 | 207.4 | 1.17e-03 | 0.0008 | 0.0008 | 0.0000 | 0.0004 | 1.2788 | 2.3245 | 0.0065 | 0.0059 | 0.0059 | 0.0000 | 0.0000 | 4.34 | N | N | N | N | N | N | N | Y | N | N
221110.0 | 0.0 | 0.000 | 190.1 | 139.2 | 85.4 | 95.2 | 27.8 | 2.9 | 8.0 | 139.7 | 99.3 | 0.9 | 0.0389 | 27.9068 | 259.8 | 262.0 | 50.943 | 34.850 | 93.7 | 91.8 | 1.9 | 19.3 | 4.26 | 10.61 | 205.8 | 6.58e-06 | 0.0008 | 0.0008 | 0.0000 | 0.0004 | 1.2816 | 2.3221 | 0.0065 | 0.0059 | 0.0059 | 0.0000 | 0.0000 | 4.31 | N | N | N | N | N | N | N | Y | N | N
221111.0 | 0.0 | 0.000 | 190.1 | 139.4 | 85.4 | 95.2 | 27.8 | 2.7 | 8.0 | 139.7 | 99.5 | 1.0 | 0.0396 | 27.9052 | 259.7 | 262.0 | 51.426 | 35.184 | 93.7 | 91.8 | 1.9 | 18.4 | 4.25 | 10.61 | 205.1 | 3.34e-04 | 0.0008 | 0.0008 | 0.0000 | 0.0004 | 1.2906 | 2.3432 | 0.0065 | 0.0059 | 0.0059 | 0.0000 | 0.0000 | 3.79 | N | N | N | N | N | N | N | Y | N | N
221112.0 | 0.0 | 0.000 | 190.1 | 139.2 | 85.3 | 95.2 | 27.8 | 2.6 | 7.9 | 139.7 | 99.3 | 0.9 | 0.0392 | 27.9064 | 259.7 | 262.0 | 51.109 | 34.969 | 93.6 | 91.8 | 1.9 | 17.3 | 4.25 | 10.60 | 204.8 | 2.44e-04 | 0.0008 | 0.0008 | 0.0000 | 0.0003 | 1.2819 | 2.3272 | 0.0065 | 0.0058 | 0.0058 | 0.0000 | 0.0000 | 4.28 | N | N | N | N | N | N | N | Y | N | N
221113.0 | 0.0 | 0.000 | 190.2 | 139.4 | 85.3 | 95.2 | 27.8 | 2.5 | 7.9 | 139.7 | 99.5 | 1.0 | 0.0401 | 27.9059 | 259.7 | 261.8 | 51.667 | 35.351 | 93.6 | 91.7 | 1.9 | 19.8 | 4.25 | 10.59 | 204.6 | 6.48e-06 | 0.0008 | 0.0008 | 0.0000 | 0.0004 | 1.2987 | 2.3500 | 0.0065 | 0.0059 | 0.0059 | 0.0000 | 0.0000 | 4.32 | N | N | N | N | N | N | N | Y | N | N
221114.0 | 0.0 | 0.000 | 190.1 | 139.3 | 85.3 | 95.2 | 27.8 | 2.5 | 7.9 | 139.7 | 99.5 | 1.0 | 0.0398 | 27.9066 | 259.6 | 261.8 | 51.514 | 35.250 | 93.6 | 91.7 | 1.9 | 25.5 | 4.26 | 10.57 | 204.3 | 6.50e-06 | 0.0008 | 0.0008 | 0.0000 | 0.0005 | 1.2977 | 2.3392 | 0.0065 | 0.0059 | 0.0059 | 0.0000 | 0.0000 | 2.52 | N | N | N | N | N | N | N | Y | N | N
221115.0 | 0.0 | 0.000 | 190.1 | 139.4 | 85.3 | 95.2 | 27.8 | 2.6 | 7.9 | 139.7 | 99.5 | 1.0 | 0.0392 | 27.9079 | 259.6 | 261.8 | 51.079 | 34.955 | 93.5 | 91.7 | 1.9 | 24.0 | 4.27 | 10.55 | 203.6 | 6.56e-06 | 0.0008 | 0.0008 | 0.0000 | 0.0005 | 1.2895 | 2.3158 | 0.0064 | 0.0058 | 0.0058 | 0.0000 | 0.0000 | 1.63 | N | N | N | N | N | N | N | Y | N | N
221116.0 | 0.0 | 0.000 | 190.1 | 139.2 | 85.3 | 95.2 | 27.8 | 2.6 | 7.9 | 139.7 | 99.4 | 0.9 | 0.0397 | 27.9083 | 259.6 | 261.7 | 51.339 | 35.132 | 93.5 | 91.7 | 1.9 | 22.5 | 4.27 | 10.57 | 202.7 | 5.77e-04 | 0.0008 | 0.0008 | 0.0000 | 0.0004 | 1.2954 | 2.3310 | 0.0064 | 0.0058 | 0.0058 | 0.0000 | 0.0000 | 2.07 | N | N | N | N | N | N | N | Y | N | N
221117.0 | 0.0 | 0.000 | 190.1 | 139.2 | 85.3 | 95.2 | 27.8 | 2.7 | 8.0 | 139.5 | 99.3 | 0.9 | 0.0392 | 27.9092 | 259.6 | 261.8 | 51.128 | 34.989 | 93.5 | 91.7 | 1.9 | 23.7 | 4.22 | 10.67 | 198.3 | 6.55e-06 | 0.0008 | 0.0008 | 0.0000 | 0.0005 | 1.2741 | 2.3435 | 0.0063 | 0.0057 | 0.0057 | 0.0000 | 0.0000 | 2.12 | N | N | N | N | N | N | N | Y | N | N
221118.0 | 0.0 | 0.000 | 190.1 | 139.3 | 85.3 | 95.2 | 27.8 | 2.8 | 8.0 | 139.6 | 99.4 | 1.0 | 0.0379 | 27.9124 | 259.7 | 261.8 | 50.287 | 34.414 | 93.6 | 91.7 | 1.9 | 23.1 | 4.06 | 10.90 | 194.8 | 6.66e-06 | 0.0008 | 0.0008 | 0.0000 | 0.0004 | 1.2061 | 2.3542 | 0.0061 | 0.0055 | 0.0055 | 0.0000 | 0.0000 | 1.68 | N | N | N | N | N | N | N | Y | N | N
221119.0 | 0.0 | 0.000 | 190.1 | 139.3 | 85.4 | 95.2 | 27.8 | 3.0 | 8.1 | 139.6 | 99.4 | 0.9 | 0.0382 | 27.9143 | 259.7 | 261.3 | 50.547 | 34.595 | 93.7 | 91.8 | 1.9 | 23.7 | 3.88 | 11.16 | 196.0 | 6.63e-06 | 0.0008 | 0.0008 | 0.0000 | 0.0005 | 1.1586 | 2.4241 | 0.0061 | 0.0055 | 0.0055 | 0.0000 | 0.0000 | 4.44 | N | N | N | N | N | N | N | Y | N | N
221120.0 | 0.0 | 0.000 | 190.2 | 139.4 | 85.3 | 95.2 | 27.8 | 2.9 | 8.0 | 139.6 | 99.5 | 1.0 | 0.0390 | 27.9126 | 259.6 | 261.7 | 50.994 | 34.905 | 93.8 | 91.9 | 1.9 | 27.0 | 3.76 | 11.39 | 200.8 | 6.57e-06 | 0.0008 | 0.0008 | 0.0000 | 0.0005 | 1.1335 | 2.4966 | 0.0063 | 0.0057 | 0.0057 | 0.0000 | 0.0000 | 4.64 | N | N | N | N | N | N | N | Y | N | N
221121.0 | 0.0 | 0.000 | 190.1 | 139.2 | 85.4 | 95.2 | 27.8 | 2.8 | 8.0 | 139.7 | 99.3 | 0.9 | 0.0392 | 27.9114 | 259.4 | 261.7 | 51.071 | 34.962 | 93.9 | 92.0 | 1.9 | 30.3 | 3.70 | 11.51 | 207.3 | 6.56e-06 | 0.0008 | 0.0008 | 0.0000 | 0.0006 | 1.1158 | 2.5262 | 0.0065 | 0.0059 | 0.0059 | 0.0000 | 0.0000 | 4.25 | N | N | N | N | N | N | N | Y | N | N
221122.0 | 0.0 | 0.000 | 190.2 | 139.3 | 85.4 | 95.2 | 27.8 | 2.4 | 7.8 | 139.7 | 99.5 | 1.0 | 0.0396 | 27.9083 | 259.3 | 261.7 | 51.329 | 35.143 | 94.0 | 92.1 | 1.9 | 26.5 | 3.73 | 11.47 | 218.4 | 6.52e-06 | 0.0008 | 0.0008 | 0.0000 | 0.0005 | 1.1310 | 2.5310 | 0.0069 | 0.0063 | 0.0063 | 0.0000 | 0.0000 | 3.60 | N | N | N | N | N | N | N | Y | N | N
221123.0 | 0.0 | 0.000 | 190.2 | 139.3 | 85.3 | 95.2 | 27.8 | 2.2 | 7.8 | 139.7 | 99.4 | 1.0 | 0.0395 | 27.9067 | 259.1 | 261.3 | 51.255 | 35.096 | 94.1 | 92.3 | 1.9 | 22.4 | 3.89 | 11.28 | 225.9 | 6.53e-06 | 0.0008 | 0.0008 | 0.0000 | 0.0004 | 1.1774 | 2.4864 | 0.0072 | 0.0065 | 0.0065 | 0.0000 | 0.0000 | 4.09 | N | N | N | N | N | N | N | Y | N | N
221124.0 | 0.0 | 0.000 | 190.2 | 139.4 | 85.3 | 95.2 | 27.8 | 2.3 | 7.8 | 139.7 | 99.5 | 1.0 | 0.0392 | 27.9089 | 259.1 | 261.7 | 51.108 | 34.998 | 94.2 | 92.4 | 1.9 | 23.6 | 4.07 | 11.03 | 225.2 | 6.55e-06 | 0.0008 | 0.0008 | 0.0000 | 0.0005 | 1.2315 | 2.4239 | 0.0071 | 0.0064 | 0.0064 | 0.0000 | 0.0000 | 4.25 | N | N | N | N | N | N | N | Y | N | N
221125.0 | 0.0 | 0.000 | 190.3 | 139.3 | 85.3 | 95.2 | 27.8 | 2.3 | 7.8 | 139.7 | 99.4 | 0.9 | 0.0400 | 27.9128 | 259.3 | 261.1 | 51.670 | 35.382 | 94.3 | 92.4 | 1.9 | 22.8 | 4.18 | 10.83 | 219.3 | 6.48e-06 | 0.0009 | 0.0008 | 0.0000 | 0.0004 | 1.2785 | 2.4065 | 0.0070 | 0.0063 | 0.0063 | 0.0000 | 0.0000 | 4.11 | N | N | N | N | N | N | N | Y | N | N
221126.0 | 0.0 | 0.000 | 190.2 | 139.2 | 85.3 | 95.2 | 27.8 | 2.1 | 7.7 | 139.6 | 99.3 | 0.9 | 0.0396 | 27.9112 | 259.2 | 261.3 | 51.399 | 35.198 | 94.4 | 92.5 | 1.9 | 17.8 | 4.22 | 10.71 | 212.4 | 6.51e-06 | 0.0008 | 0.0008 | 0.0000 | 0.0003 | 1.2830 | 2.3671 | 0.0067 | 0.0061 | 0.0061 | 0.0000 | 0.0000 | 4.02 | N | N | N | N | N | N | N | Y | N | N
221127.0 | 0.0 | 0.000 | 190.2 | 139.3 | 85.2 | 95.2 | 27.8 | 1.8 | 7.6 | 139.8 | 99.4 | 1.0 | 0.0387 | 27.9074 | 259.0 | 261.1 | 50.794 | 34.789 | 94.5 | 92.6 | 1.9 | 11.5 | 4.24 | 10.65 | 208.4 | 6.68e-04 | 0.0008 | 0.0008 | 0.0000 | 0.0002 | 1.2732 | 2.3266 | 0.0065 | 0.0059 | 0.0059 | 0.0000 | 0.0000 | 4.24 | N | N | N | N | N | N | N | Y | N | N
221128.0 | 0.0 | 0.000 | 190.2 | 139.2 | 85.3 | 95.2 | 27.8 | 2.0 | 7.7 | 139.7 | 99.3 | 0.9 | 0.0392 | 27.9057 | 258.8 | 261.1 | 51.163 | 35.049 | 94.5 | 92.6 | 1.9 | 11.0 | 4.25 | 10.61 | 207.1 | 3.60e-04 | 0.0008 | 0.0008 | 0.0000 | 0.0002 | 1.2854 | 2.3357 | 0.0066 | 0.0059 | 0.0059 | 0.0000 | 0.0000 | 4.36 | N | N | N | N | N | N | N | Y | N | N
221129.0 | 0.0 | 0.000 | 190.2 | 139.3 | 85.3 | 95.2 | 27.8 | 2.1 | 7.7 | 139.7 | 99.4 | 0.9 | 0.0393 | 27.9054 | 258.7 | 261.1 | 51.181 | 35.063 | 94.5 | 92.6 | 1.9 | 14.0 | 4.25 | 10.60 | 206.1 | 1.66e-03 | 0.0008 | 0.0008 | 0.0000 | 0.0003 | 1.2875 | 2.3334 | 0.0065 | 0.0059 | 0.0059 | 0.0000 | 0.0000 | 4.23 | N | N | N | N | N | N | N | Y | N | N
221130.0 | 0.0 | 0.000 | 190.1 | 139.2 | 85.3 | 95.2 | 27.8 | 2.2 | 7.8 | 139.7 | 99.3 | 0.9 | 0.0389 | 27.9066 | 258.7 | 261.3 | 50.910 | 34.879 | 94.5 | 92.6 | 1.9 | 17.8 | 4.25 | 10.59 | 205.4 | 1.75e-04 | 0.0008 | 0.0008 | 0.0000 | 0.0003 | 1.2808 | 2.3186 | 0.0065 | 0.0058 | 0.0058 | 0.0000 | 0.0000 | 4.05 | N | N | N | N | N | N | N | Y | N | N
221131.0 | 0.0 | 0.000 | 190.2 | 139.4 | 85.3 | 95.2 | 27.8 | 2.5 | 7.9 | 139.7 | 99.5 | 1.0 | 0.0399 | 27.9126 | 259.0 | 261.1 | 51.514 | 35.289 | 94.5 | 92.6 | 1.9 | 18.7 | 4.26 | 10.57 | 204.7 | 6.50e-06 | 0.0009 | 0.0008 | 0.0000 | 0.0004 | 1.2987 | 2.3418 | 0.0065 | 0.0059 | 0.0059 | 0.0000 | 0.0000 | 4.20 | N | N | N | N | N | N | N | Y | N | N
221132.0 | 0.0 | 0.000 | 190.2 | 139.2 | 85.3 | 95.2 | 27.8 | 2.5 | 7.9 | 139.7 | 99.3 | 0.9 | 0.0395 | 27.9105 | 258.8 | 261.1 | 51.237 | 35.103 | 94.5 | 92.6 | 1.9 | 18.5 | 4.27 | 10.55 | 203.8 | 6.53e-06 | 0.0008 | 0.0008 | 0.0000 | 0.0004 | 1.2944 | 2.3253 | 0.0065 | 0.0058 | 0.0058 | 0.0000 | 0.0000 | 4.46 | N | N | N | N | N | N | N | Y | N | N
221133.0 | 0.0 | 0.000 | 190.3 | 139.4 | 85.3 | 95.2 | 27.8 | 2.9 | 8.1 | 139.7 | 99.5 | 1.0 | 0.0389 | 27.9043 | 258.5 | 261.1 | 50.868 | 34.857 | 94.5 | 92.6 | 1.9 | 23.4 | 4.27 | 10.54 | 203.1 | 6.58e-06 | 0.0008 | 0.0008 | 0.0000 | 0.0004 | 1.2866 | 2.3064 | 0.0064 | 0.0058 | 0.0058 | 0.0000 | 0.0000 | 1.56 | N | N | N | N | N | N | N | Y | N | N
221134.0 | 0.0 | 0.000 | 190.2 | 139.2 | 85.3 | 95.2 | 27.8 | 3.2 | 8.1 | 139.7 | 99.3 | 0.9 | 0.0389 | 27.9027 | 258.4 | 261.1 | 50.897 | 34.881 | 94.5 | 92.6 | 1.9 | 26.6 | 4.28 | 10.53 | 202.2 | 6.57e-06 | 0.0008 | 0.0008 | 0.0000 | 0.0005 | 1.2883 | 2.3069 | 0.0064 | 0.0058 | 0.0058 | 0.0000 | 0.0000 | 2.17 | N | N | N | N | N | N | N | Y | N | N
221135.0 | 0.0 | 0.000 | 190.2 | 139.2 | 85.3 | 95.2 | 27.8 | 3.1 | 8.1 | 139.7 | 99.4 | 0.9 | 0.0400 | 27.9047 | 258.4 | 260.9 | 51.561 | 35.338 | 94.5 | 92.6 | 1.9 | 30.0 | 4.26 | 10.58 | 200.8 | 6.49e-06 | 0.0009 | 0.0008 | 0.0000 | 0.0006 | 1.3002 | 2.3463 | 0.0064 | 0.0058 | 0.0058 | 0.0000 | 0.0000 | 2.39 | N | N | N | N | N | N | N | Y | N | N
221136.0 | 0.0 | 0.000 | 190.2 | 139.4 | 85.3 | 95.2 | 27.8 | 2.8 | 8.0 | 139.7 | 99.5 | 1.0 | 0.0389 | 27.9054 | 258.4 | 260.8 | 50.870 | 34.868 | 94.6 | 92.7 | 1.9 | 30.9 | 4.17 | 10.72 | 195.9 | 6.57e-06 | 0.0008 | 0.0008 | 0.0000 | 0.0006 | 1.2567 | 2.3469 | 0.0062 | 0.0056 | 0.0056 | 0.0000 | 0.0000 | 1.70 | N | N | N | N | N | N | N | Y | N | N
221137.0 | 0.0 | 0.000 | 190.2 | 139.3 | 85.3 | 95.2 | 27.8 | 2.9 | 8.0 | 139.6 | 99.4 | 0.9 | 0.0382 | 27.9029 | 258.3 | 261.1 | 50.435 | 34.572 | 94.6 | 92.7 | 1.9 | 27.6 | 4.01 | 10.97 | 192.8 | 6.63e-06 | 0.0008 | 0.0008 | 0.0000 | 0.0005 | 1.1961 | 2.3808 | 0.0060 | 0.0054 | 0.0054 | 0.0000 | 0.0000 | 1.89 | N | N | N | N | N | N | N | Y | N | N
221138.0 | 0.0 | 0.000 | 190.2 | 139.3 | 85.3 | 95.2 | 27.8 | 2.8 | 8.0 | 139.6 | 99.4 | 1.0 | 0.0387 | 27.9094 | 258.4 | 260.8 | 50.801 | 34.824 | 94.7 | 92.8 | 1.9 | 26.8 | 3.84 | 11.24 | 195.3 | 6.58e-06 | 0.0008 | 0.0008 | 0.0000 | 0.0005 | 1.1533 | 2.4584 | 0.0061 | 0.0055 | 0.0055 | 0.0000 | 0.0000 | 4.81 | N | N | N | N | N | N | N | Y | N | N
221139.0 | 0.0 | 0.000 | 190.2 | 139.3 | 85.3 | 95.2 | 27.8 | 2.7 | 8.0 | 139.6 | 99.4 | 0.9 | 0.0386 | 27.9137 | 258.5 | 260.9 | 50.667 | 34.732 | 94.9 | 93.0 | 1.9 | 25.8 | 3.72 | 11.44 | 202.7 | 6.60e-06 | 0.0008 | 0.0008 | 0.0000 | 0.0005 | 1.1162 | 2.4944 | 0.0064 | 0.0057 | 0.0057 | 0.0000 | 0.0000 | 4.44 | N | N | N | N | N | N | N | Y | N | N
221140.0 | 0.0 | 0.000 | 190.2 | 139.3 | 85.3 | 95.2 | 27.8 | 2.7 | 8.0 | 139.6 | 99.4 | 1.0 | 0.0393 | 27.9185 | 258.7 | 260.8 | 51.109 | 35.033 | 95.0 | 93.1 | 1.9 | 24.5 | 3.69 | 11.50 | 210.6 | 6.54e-06 | 0.0009 | 0.0008 | 0.0000 | 0.0005 | 1.1173 | 2.5303 | 0.0067 | 0.0060 | 0.0060 | 0.0000 | 0.0000 | 4.17 | N | N | N | N | N | N | N | Y | N | N
221141.0 | 0.0 | 0.000 | 190.2 | 139.3 | 85.3 | 95.2 | 27.8 | 2.7 | 7.9 | 139.6 | 99.4 | 0.9 | 0.0399 | 27.9151 | 258.5 | 260.8 | 51.504 | 35.307 | 95.1 | 93.2 | 1.9 | 23.1 | 3.78 | 11.39 | 219.4 | 6.49e-06 | 0.0009 | 0.0008 | 0.0000 | 0.0004 | 1.1529 | 2.5242 | 0.0070 | 0.0063 | 0.0063 | 0.0000 | 0.0000 | 3.89 | N | N | N | N | N | N | N | Y | N | N
221142.0 | 0.0 | 0.000 | 190.1 | 139.3 | 85.3 | 95.2 | 27.8 | 2.8 | 8.0 | 139.6 | 99.5 | 1.0 | 0.0386 | 27.9100 | 258.3 | 260.8 | 50.684 | 34.752 | 95.2 | 93.3 | 1.9 | 22.2 | 3.97 | 11.16 | 223.9 | 6.60e-06 | 0.0008 | 0.0008 | 0.0000 | 0.0004 | 1.1927 | 2.4347 | 0.0070 | 0.0063 | 0.0063 | 0.0000 | 0.0000 | 4.24 | N | N | N | N | N | N | N | Y | N | N
221143.0 | 0.0 | 0.000 | 190.1 | 139.2 | 85.3 | 95.2 | 27.8 | 2.8 | 8.0 | 139.5 | 99.4 | 0.9 | 0.0394 | 27.9077 | 258.3 | 260.6 | 51.246 | 35.133 | 95.3 | 93.4 | 1.9 | 20.2 | 4.13 | 10.93 | 222.1 | 6.52e-06 | 0.0009 | 0.0008 | 0.0000 | 0.0004 | 1.2527 | 2.4108 | 0.0070 | 0.0064 | 0.0064 | 0.0000 | 0.0000 | 4.21 | N | N | N | N | N | N | N | Y | N | N
221144.0 | 0.0 | 0.000 | 190.1 | 139.4 | 85.3 | 95.2 | 27.8 | 2.9 | 8.0 | 139.6 | 99.5 | 1.0 | 0.0397 | 27.9100 | 259.0 | 260.6 | 51.385 | 35.195 | 95.4 | 93.5 | 1.9 | 11.2 | 4.20 | 10.77 | 216.7 | 6.51e-06 | 0.0009 | 0.0008 | 0.0000 | 0.0002 | 1.2754 | 2.3806 | 0.0069 | 0.0062 | 0.0062 | 0.0000 | 0.0000 | 3.80 | N | N | N | N | N | N | N | Y | N | N
221145.0 | 0.0 | 0.000 | 190.1 | 139.2 | 85.3 | 95.2 | 27.8 | 2.8 | 8.0 | 139.6 | 99.3 | 0.9 | 0.0394 | 27.9119 | 259.2 | 260.6 | 51.259 | 35.104 | 95.4 | 93.5 | 1.9 | 4.8 | 4.22 | 10.69 | 211.1 | 1.34e-04 | 0.0009 | 0.0008 | 0.0000 | 0.0001 | 1.2806 | 2.3556 | 0.0067 | 0.0060 | 0.0060 | 0.0000 | 0.0000 | 3.95 | N | N | N | N | N | N | N | Y | N | N
221146.0 | 0.0 | 0.000 | 190.1 | 139.3 | 85.3 | 95.2 | 27.8 | 2.8 | 8.0 | 139.5 | 99.5 | 1.0 | 0.0394 | 27.9130 | 259.2 | 260.6 | 51.249 | 35.097 | 95.4 | 93.5 | 1.9 | 5.2 | 4.24 | 10.64 | 208.0 | 6.53e-06 | 0.0009 | 0.0008 | 0.0000 | 0.0001 | 1.2841 | 2.3441 | 0.0066 | 0.0060 | 0.0060 | 0.0000 | 0.0000 | 4.41 | N | N | N | N | N | N | N | Y | N | N
221147.0 | 0.0 | 0.000 | 190.2 | 139.2 | 85.3 | 95.2 | 27.8 | 2.8 | 8.0 | 139.6 | 99.4 | 0.9 | 0.0394 | 27.9116 | 259.1 | 260.6 | 51.168 | 35.046 | 95.4 | 93.5 | 1.9 | 8.7 | 4.24 | 10.61 | 206.8 | 1.58e-04 | 0.0009 | 0.0008 | 0.0000 | 0.0002 | 1.2836 | 2.3349 | 0.0065 | 0.0059 | 0.0059 | 0.0000 | 0.0000 | 4.20 | N | N | N | N | N | N | N | Y | N | N
221148.0 | 0.0 | 0.000 | 190.1 | 139.4 | 85.3 | 95.2 | 27.8 | 2.8 | 8.0 | 139.7 | 99.5 | 1.0 | 0.0390 | 27.9125 | 259.1 | 260.0 | 50.963 | 34.907 | 95.4 | 93.5 | 1.9 | 10.8 | 4.24 | 10.60 | 205.7 | 6.57e-06 | 0.0009 | 0.0008 | 0.0000 | 0.0002 | 1.2790 | 2.3231 | 0.0065 | 0.0059 | 0.0059 | 0.0000 | 0.0000 | 4.06 | N | N | N | N | N | N | N | Y | N | N
221149.0 | 0.0 | 0.000 | 190.1 | 139.2 | 85.2 | 95.2 | 27.8 | 2.8 | 8.0 | 139.6 | 99.3 | 0.9 | 0.0400 | 27.9096 | 258.9 | 260.2 | 51.591 | 35.341 | 95.3 | 93.4 | 1.9 | 16.2 | 4.25 | 10.59 | 205.0 | 6.49e-06 | 0.0009 | 0.0008 | 0.0000 | 0.0003 | 1.2964 | 2.3495 | 0.0065 | 0.0059 | 0.0059 | 0.0000 | 0.0000 | 4.14 | N | N | N | N | N | N | N | Y | N | N
221150.0 | 0.0 | 0.000 | 190.1 | 139.2 | 85.2 | 95.2 | 27.8 | 2.7 | 8.0 | 139.7 | 99.3 | 0.9 | 0.0395 | 27.9124 | 259.0 | 260.0 | 51.320 | 35.154 | 95.3 | 93.4 | 1.9 | 21.9 | 4.26 | 10.57 | 204.1 | 6.92e-04 | 0.0009 | 0.0008 | 0.0000 | 0.0004 | 1.2929 | 2.3328 | 0.0065 | 0.0059 | 0.0059 | 0.0000 | 0.0000 | 4.06 | N | N | N | N | N | N | N | Y | N | N
221151.0 | 0.0 | 0.000 | 190.1 | 139.4 | 85.2 | 95.2 | 27.8 | 2.9 | 8.0 | 139.6 | 99.5 | 1.0 | 0.0393 | 27.9113 | 258.9 | 260.0 | 51.203 | 35.080 | 95.3 | 93.4 | 1.9 | 28.1 | 4.27 | 10.55 | 203.3 | 1.11e-03 | 0.0009 | 0.0008 | 0.0000 | 0.0005 | 1.2930 | 2.3240 | 0.0064 | 0.0058 | 0.0058 | 0.0000 | 0.0000 | 1.66 | N | N | N | N | N | N | N | Y | N | N
221152.0 | 0.0 | 0.000 | 190.1 | 139.3 | 85.2 | 95.2 | 27.8 | 3.0 | 8.1 | 139.6 | 99.4 | 1.0 | 0.0399 | 27.9097 | 258.8 | 260.0 | 51.511 | 35.292 | 95.3 | 93.4 | 1.9 | 33.7 | 4.27 | 10.56 | 202.3 | 6.49e-06 | 0.0009 | 0.0008 | 0.0000 | 0.0007 | 1.3002 | 2.3397 | 0.0064 | 0.0058 | 0.0058 | 0.0000 | 0.0000 | 1.78 | N | N | N | N | N | N | N | Y | N | N
221153.0 | 0.0 | 0.000 | 190.1 | 139.2 | 85.3 | 95.2 | 27.8 | 3.1 | 8.1 | 139.5 | 99.3 | 0.9 | 0.0388 | 27.9102 | 258.7 | 260.0 | 50.847 | 34.844 | 95.3 | 93.4 | 1.9 | 32.6 | 4.23 | 10.64 | 199.6 | 1.25e-04 | 0.0008 | 0.0008 | 0.0000 | 0.0006 | 1.2717 | 2.3269 | 0.0063 | 0.0057 | 0.0057 | 0.0000 | 0.0000 | 1.94 | N | N | N | N | N | N | N | Y | N | N
221154.0 | 0.0 | 0.000 | 190.1 | 139.2 | 85.3 | 95.2 | 27.8 | 2.9 | 8.0 | 139.6 | 99.4 | 0.9 | 0.0380 | 27.9073 | 258.5 | 259.9 | 50.255 | 34.445 | 95.3 | 93.4 | 1.9 | 27.8 | 4.09 | 10.84 | 193.6 | 6.65e-06 | 0.0008 | 0.0008 | 0.0000 | 0.0005 | 1.2161 | 2.3451 | 0.0060 | 0.0054 | 0.0054 | 0.0000 | 0.0000 | 2.22 | N | N | N | N | N | N | N | Y | N | N
221155.0 | 0.0 | 0.000 | 190.1 | 139.4 | 85.3 | 95.2 | 27.8 | 2.9 | 8.0 | 139.6 | 99.5 | 1.0 | 0.0394 | 27.9032 | 258.2 | 259.9 | 51.216 | 35.109 | 95.4 | 93.5 | 1.9 | 25.7 | 3.91 | 11.12 | 192.8 | 6.53e-06 | 0.0009 | 0.0008 | 0.0000 | 0.0005 | 1.1839 | 2.4506 | 0.0061 | 0.0055 | 0.0055 | 0.0000 | 0.0000 | 3.14 | N | N | N | N | N | N | N | Y | N | N
221156.0 | 0.0 | 0.000 | 190.1 | 139.2 | 85.3 | 95.2 | 27.8 | 2.8 | 8.0 | 139.5 | 99.3 | 0.9 | 0.0397 | 27.9051 | 258.2 | 260.0 | 51.386 | 35.227 | 95.5 | 93.6 | 1.9 | 28.0 | 3.77 | 11.35 | 196.9 | 6.51e-06 | 0.0009 | 0.0008 | 0.0000 | 0.0005 | 1.1464 | 2.5106 | 0.0063 | 0.0057 | 0.0057 | 0.0000 | 0.0000 | 4.52 | N | N | N | N | N | N | N | Y | N | N
221157.0 | 0.0 | 0.000 | 190.1 | 139.3 | 85.3 | 95.2 | 27.8 | 2.7 | 8.0 | 139.5 | 99.4 | 0.9 | 0.0397 | 27.9075 | 258.3 | 259.9 | 51.379 | 35.225 | 95.6 | 93.7 | 1.9 | 30.7 | 3.69 | 11.50 | 204.6 | 6.51e-06 | 0.0009 | 0.0008 | 0.0000 | 0.0006 | 1.1226 | 2.5438 | 0.0065 | 0.0059 | 0.0059 | 0.0000 | 0.0000 | 4.37 | N | N | N | N | N | N | N | Y | N | N
221158.0 | 0.0 | 0.000 | 190.1 | 139.3 | 85.3 | 95.2 | 27.8 | 2.5 | 7.9 | 139.6 | 99.4 | 1.0 | 0.0392 | 27.9063 | 258.2 | 259.7 | 51.068 | 35.016 | 95.8 | 93.8 | 1.9 | 31.1 | 3.71 | 11.48 | 213.3 | 6.55e-06 | 0.0009 | 0.0008 | 0.0000 | 0.0006 | 1.1216 | 2.5243 | 0.0067 | 0.0061 | 0.0061 | 0.0000 | 0.0000 | 4.18 | N | N | N | N | N | N | N | Y | N | N
221159.0 | 0.0 | 0.000 | 190.1 | 139.3 | 85.3 | 95.2 | 27.8 | 2.5 | 7.9 | 139.5 | 99.5 | 1.0 | 0.0388 | 27.9077 | 258.2 | 259.9 | 50.843 | 34.860 | 95.9 | 94.0 | 1.9 | 26.2 | 3.86 | 11.31 | 222.2 | 5.62e-04 | 0.0009 | 0.0008 | 0.0000 | 0.0005 | 1.1628 | 2.4744 | 0.0070 | 0.0063 | 0.0063 | 0.0000 | 0.0000 | 3.89 | N | N | N | N | N | N | N | Y | N | N
221200.0 | 0.0 | 0.000 | 190.1 | 139.2 | 85.3 | 95.2 | 27.8 | 2.6 | 7.9 | 139.6 | 99.3 | 0.9 | 0.0392 | 27.9084 | 258.2 | 259.7 | 51.076 | 35.021 | 96.0 | 94.1 | 1.9 | 20.7 | 4.06 | 11.07 | 225.1 | 4.67e-04 | 0.0009 | 0.0008 | 0.0000 | 0.0004 | 1.2281 | 2.4336 | 0.0071 | 0.0064 | 0.0064 | 0.0000 | 0.0000 | 4.02 | N | N | N | N | N | N | N | Y | N | N
221201.0 | 0.0 | 0.000 | 190.1 | 139.3 | 85.3 | 95.2 | 27.8 | 2.6 | 7.9 | 139.6 | 99.5 | 1.0 | 0.0397 | 27.9025 | 257.9 | 259.7 | 51.376 | 35.233 | 96.1 | 94.2 | 1.9 | 18.5 | 4.18 | 10.87 | 220.4 | 6.50e-06 | 0.0009 | 0.0008 | 0.0000 | 0.0004 | 1.2708 | 2.4038 | 0.0070 | 0.0063 | 0.0063 | 0.0000 | 0.0000 | 4.36 | N | N | N | N | N | N | N | Y | N | N
221202.0 | 0.0 | 0.000 | 190.1 | 139.3 | 85.2 | 95.2 | 27.8 | 2.5 | 7.9 | 139.6 | 99.4 | 0.9 | 0.0395 | 27.9011 | 257.9 | 259.5 | 51.208 | 35.119 | 96.2 | 94.2 | 1.9 | 16.6 | 4.21 | 10.73 | 214.0 | 6.53e-06 | 0.0009 | 0.0008 | 0.0000 | 0.0003 | 1.2780 | 2.3663 | 0.0068 | 0.0061 | 0.0061 | 0.0000 | 0.0000 | 4.22 | N | N | N | N | N | N | N | Y | N | N
221203.0 | 0.0 | 0.000 | 190.1 | 139.3 | 85.2 | 95.2 | 27.8 | 2.3 | 7.8 | 139.6 | 99.4 | 0.9 | 0.0384 | 27.9023 | 257.9 | 259.7 | 50.545 | 34.665 | 96.2 | 94.3 | 1.9 | 16.2 | 4.23 | 10.67 | 210.3 | 6.61e-06 | 0.0009 | 0.0008 | 0.0000 | 0.0003 | 1.2661 | 2.3227 | 0.0066 | 0.0059 | 0.0059 | 0.0000 | 0.0000 | 3.99 | N | N | N | N | N | N | N | Y | N | N
221204.0 | 0.0 | 0.000 | 190.1 | 139.2 | 85.2 | 95.2 | 27.8 | 2.3 | 7.8 | 139.6 | 99.4 | 0.9 | 0.0397 | 27.9052 | 257.9 | 259.5 | 51.377 | 35.239 | 96.2 | 94.3 | 1.9 | 18.2 | 4.24 | 10.63 | 208.0 | 6.50e-06 | 0.0009 | 0.0008 | 0.0000 | 0.0004 | 1.2901 | 2.3522 | 0.0066 | 0.0060 | 0.0060 | 0.0000 | 0.0000 | 4.31 | N | N | N | N | N | N | N | Y | N | N
221205.0 | 0.0 | 0.000 | 190.1 | 139.2 | 85.2 | 95.2 | 27.8 | 2.4 | 7.9 | 139.7 | 99.4 | 0.9 | 0.0393 | 27.9075 | 257.9 | 259.5 | 51.149 | 35.083 | 96.2 | 94.3 | 1.9 | 18.0 | 4.25 | 10.60 | 204.9 | 6.53e-06 | 0.0009 | 0.0008 | 0.0000 | 0.0003 | 1.2864 | 2.3352 | 0.0065 | 0.0059 | 0.0059 | 0.0000 | 0.0000 | 4.25 | N | N | N | N | N | N | N | Y | N | N
221206.0 | 0.0 | 0.000 | 190.1 | 139.4 | 85.3 | 95.2 | 27.8 | 2.5 | 7.9 | 139.7 | 99.5 | 1.0 | 0.0397 | 27.9062 | 257.8 | 259.5 | 51.382 | 35.247 | 96.2 | 94.2 | 1.9 | 14.8 | 4.25 | 10.58 | 202.7 | 6.50e-06 | 0.0009 | 0.0008 | 0.0000 | 0.0003 | 1.2944 | 2.3416 | 0.0064 | 0.0058 | 0.0058 | 0.0000 | 0.0000 | 4.01 | N | N | N | N | N | N | N | Y | N | N
221207.0 | 0.0 | 0.000 | 190.1 | 139.4 | 85.3 | 95.2 | 27.8 | 2.5 | 7.9 | 139.6 | 99.5 | 1.0 | 0.0402 | 27.9078 | 257.9 | 259.1 | 51.635 | 35.418 | 96.1 | 94.2 | 1.9 | 13.3 | 4.26 | 10.57 | 202.5 | 6.47e-06 | 0.0009 | 0.0009 | 0.0000 | 0.0003 | 1.3020 | 2.3504 | 0.0065 | 0.0059 | 0.0059 | 0.0000 | 0.0000 | 3.97 | N | N | N | N | N | N | N | Y | N | N
221208.0 | 0.0 | 0.000 | 190.1 | 139.4 | 85.3 | 95.2 | 27.8 | 2.6 | 7.9 | 139.6 | 99.5 | 1.0 | 0.0391 | 27.9076 | 257.9 | 259.1 | 50.931 | 34.938 | 96.0 | 94.1 | 1.9 | 14.7 | 4.26 | 10.56 | 202.5 | 1.08e-04 | 0.0009 | 0.0008 | 0.0000 | 0.0003 | 1.2854 | 2.3163 | 0.0064 | 0.0058 | 0.0058 | 0.0000 | 0.0000 | 1.79 | N | N | N | N | N | N | N | Y | N | N
221209.0 | 0.0 | 0.000 | 190.1 | 139.2 | 85.3 | 95.2 | 27.8 | 2.6 | 7.9 | 139.7 | 99.3 | 0.9 | 0.0387 | 27.9058 | 257.7 | 259.1 | 50.673 | 34.766 | 96.0 | 94.0 | 1.9 | 15.2 | 4.27 | 10.55 | 202.1 | 6.59e-06 | 0.0009 | 0.0008 | 0.0000 | 0.0003 | 1.2818 | 2.3032 | 0.0063 | 0.0057 | 0.0057 | 0.0000 | 0.0000 | 2.23 | N | N | N | N | N | N | N | Y | N | N
221210.0 | 0.0 | 0.000 | 190.1 | 139.3 | 85.2 | 95.2 | 27.8 | 2.5 | 7.9 | 139.6 | 99.4 | 0.9 | 0.0391 | 27.9061 | 257.7 | 259.1 | 50.987 | 34.982 | 95.9 | 94.0 | 1.9 | 21.9 | 4.27 | 10.57 | 200.9 | 6.55e-06 | 0.0009 | 0.0008 | 0.0000 | 0.0004 | 1.2888 | 2.3223 | 0.0063 | 0.0057 | 0.0057 | 0.0000 | 0.0000 | 2.05 | N | N | N | N | N | N | N | Y | N | N
221211.0 | 0.0 | 0.000 | 190.1 | 139.2 | 85.2 | 95.2 | 27.8 | 2.5 | 7.9 | 139.4 | 99.3 | 0.9 | 0.0386 | 27.9065 | 257.7 | 259.1 | 50.644 | 34.749 | 95.9 | 94.0 | 1.9 | 30.5 | 4.20 | 10.70 | 196.9 | 6.60e-06 | 0.0009 | 0.0008 | 0.0000 | 0.0006 | 1.2590 | 2.3350 | 0.0062 | 0.0056 | 0.0056 | 0.0000 | 0.0000 | 1.80 | N | N | N | N | N | N | N | Y | N | N
221212.0 | 0.0 | 0.000 | 190.1 | 139.3 | 85.2 | 95.2 | 27.8 | 2.3 | 7.8 | 139.5 | 99.4 | 0.9 | 0.0381 | 27.9077 | 257.7 | 259.5 | 50.371 | 34.563 | 95.9 | 94.0 | 1.9 | 30.7 | 4.02 | 10.95 | 193.1 | 6.63e-06 | 0.0008 | 0.0008 | 0.0000 | 0.0006 | 1.1996 | 2.3759 | 0.0060 | 0.0054 | 0.0054 | 0.0000 | 0.0000 | 2.01 | N | N | N | N | N | N | N | Y | N | N
221213.0 | 0.0 | 0.000 | 190.1 | 139.3 | 85.3 | 95.2 | 27.8 | 2.5 | 7.9 | 139.5 | 99.4 | 1.0 | 0.0389 | 27.9088 | 257.7 | 259.1 | 50.849 | 34.891 | 95.9 | 94.0 | 1.9 | 32.5 | 3.84 | 11.22 | 195.2 | 6.57e-06 | 0.0009 | 0.0008 | 0.0000 | 0.0006 | 1.1570 | 2.4587 | 0.0061 | 0.0056 | 0.0056 | 0.0000 | 0.0000 | 4.89 | N | N | N | N | N | N | N | Y | N | N
221214.0 | 0.0 | 0.000 | 190.1 | 139.2 | 85.2 | 95.2 | 27.8 | 2.5 | 7.9 | 139.5 | 99.3 | 0.9 | 0.0386 | 27.9101 | 257.6 | 259.1 | 50.645 | 34.755 | 96.0 | 94.1 | 1.9 | 34.6 | 3.73 | 11.42 | 201.6 | 6.60e-06 | 0.0009 | 0.0008 | 0.0000 | 0.0007 | 1.1188 | 2.4927 | 0.0063 | 0.0057 | 0.0057 | 0.0000 | 0.0000 | 4.47 | N | N | N | N | N | N | N | Y | N | N
221215.0 | 0.0 | 0.000 | 190.1 | 139.3 | 85.2 | 95.2 | 27.8 | 2.4 | 7.9 | 139.4 | 99.4 | 1.0 | 0.0391 | 27.9115 | 257.6 | 259.1 | 50.932 | 34.954 | 96.0 | 94.1 | 1.9 | 33.3 | 3.68 | 11.52 | 208.8 | 6.56e-06 | 0.0009 | 0.0008 | 0.0000 | 0.0006 | 1.1112 | 2.5280 | 0.0066 | 0.0060 | 0.0060 | 0.0000 | 0.0000 | 3.80 | N | N | N | N | N | N | N | Y | N | N
221216.0 | 0.0 | 0.000 | 190.1 | 139.3 | 85.2 | 95.2 | 27.8 | 2.9 | 8.0 | 139.6 | 99.4 | 0.9 | 0.0391 | 27.9101 | 257.5 | 259.0 | 50.968 | 34.983 | 96.1 | 94.2 | 1.9 | 33.5 | 3.75 | 11.44 | 217.2 | 6.55e-06 | 0.0009 | 0.0008 | 0.0000 | 0.0006 | 1.1325 | 2.5121 | 0.0069 | 0.0062 | 0.0062 | 0.0000 | 0.0000 | 4.12 | N | N | N | N | N | N | N | Y | N | N
221217.0 | 0.0 | 0.000 | 190.1 | 139.3 | 85.3 | 95.2 | 27.8 | 3.0 | 8.1 | 139.6 | 99.4 | 0.9 | 0.0390 | 27.9069 | 257.3 | 259.1 | 50.948 | 34.975 | 96.2 | 94.3 | 1.9 | 31.6 | 3.93 | 11.21 | 223.7 | 6.55e-06 | 0.0009 | 0.0008 | 0.0000 | 0.0006 | 1.1875 | 2.4615 | 0.0071 | 0.0064 | 0.0064 | 0.0000 | 0.0000 | 4.11 | N | N | N | N | N | N | N | Y | N | N
221218.0 | 0.0 | 0.000 | 190.1 | 139.3 | 85.2 | 95.2 | 27.8 | 3.0 | 8.1 | 139.5 | 99.4 | 0.9 | 0.0382 | 27.9036 | 257.2 | 259.0 | 50.420 | 34.616 | 96.3 | 94.3 | 1.9 | 25.4 | 4.11 | 10.97 | 223.1 | 1.06e-03 | 0.0009 | 0.0008 | 0.0000 | 0.0005 | 1.2279 | 2.3841 | 0.0070 | 0.0063 | 0.0063 | 0.0000 | 0.0000 | 4.15 | N | N | N | N | N | N | N | Y | N | N
221219.0 | 0.0 | 0.000 | 190.1 | 139.2 | 85.2 | 95.2 | 27.8 | 2.9 | 8.0 | 139.6 | 99.4 | 0.9 | 0.0387 | 27.9045 | 257.2 | 259.0 | 50.689 | 34.802 | 96.3 | 94.4 | 1.9 | 17.9 | 4.19 | 10.80 | 218.0 | 2.12e-04 | 0.0009 | 0.0008 | 0.0000 | 0.0003 | 1.2604 | 2.3600 | 0.0068 | 0.0062 | 0.0062 | 0.0000 | 0.0000 | 4.27 | N | N | N | N | N | N | N | Y | N | N
221220.0 | 0.0 | 0.000 | 190.1 | 139.5 | 85.2 | 95.2 | 27.8 | 2.9 | 8.0 | 139.7 | 99.6 | 1.0 | 0.0390 | 27.9042 | 257.1 | 259.1 | 50.897 | 34.946 | 96.4 | 94.5 | 1.9 | 12.3 | 4.22 | 10.70 | 213.2 | 6.56e-06 | 0.0009 | 0.0008 | 0.0000 | 0.0002 | 1.2738 | 2.3471 | 0.0067 | 0.0061 | 0.0061 | 0.0000 | 0.0000 | 4.25 | N | N | N | N | N | N | N | Y | N | N
221221.0 | 0.0 | 0.000 | 190.1 | 139.3 | 85.3 | 95.2 | 27.8 | 3.1 | 8.1 | 139.6 | 99.4 | 0.9 | 0.0388 | 27.9045 | 257.1 | 259.0 | 50.741 | 34.841 | 96.4 | 94.5 | 1.9 | 13.3 | 4.23 | 10.64 | 210.2 | 6.58e-06 | 0.0009 | 0.0008 | 0.0000 | 0.0003 | 1.2741 | 2.3265 | 0.0066 | 0.0060 | 0.0060 | 0.0000 | 0.0000 | 4.28 | N | N | N | N | N | N | N | Y | N | N
221222.0 | 0.0 | 0.000 | 190.1 | 139.3 | 85.2 | 95.2 | 27.8 | 3.1 | 8.1 | 139.6 | 99.4 | 0.9 | 0.0395 | 27.9075 | 257.2 | 259.0 | 51.164 | 35.128 | 96.5 | 94.5 | 1.9 | 14.6 | 4.25 | 10.60 | 206.3 | 6.53e-06 | 0.0009 | 0.0008 | 0.0000 | 0.0003 | 1.2877 | 2.3382 | 0.0065 | 0.0059 | 0.0059 | 0.0000 | 0.0000 | 4.33 | N | N | N | N | N | N | N | Y | N | N
221223.0 | 0.0 | 0.000 | 190.1 | 139.3 | 85.2 | 95.2 | 27.8 | 3.0 | 8.1 | 139.5 | 99.4 | 0.9 | 0.0393 | 27.9068 | 257.1 | 259.0 | 51.138 | 35.115 | 96.5 | 94.5 | 1.9 | 13.1 | 4.25 | 10.58 | 205.0 | 6.53e-06 | 0.0009 | 0.0008 | 0.0000 | 0.0003 | 1.2890 | 2.3328 | 0.0065 | 0.0059 | 0.0059 | 0.0000 | 0.0000 | 4.21 | N | N | N | N | N | N | N | Y | N | N
221224.0 | 0.0 | 0.000 | 190.1 | 139.4 | 85.2 | 95.2 | 27.8 | 3.1 | 8.1 | 139.5 | 99.5 | 1.0 | 0.0386 | 27.9048 | 257.0 | 259.0 | 50.663 | 34.790 | 96.4 | 94.5 | 1.9 | 16.4 | 4.26 | 10.56 | 204.7 | 6.59e-06 | 0.0009 | 0.0008 | 0.0000 | 0.0003 | 1.2786 | 2.3074 | 0.0064 | 0.0058 | 0.0058 | 0.0000 | 0.0000 | 4.48 | N | N | N | N | N | N | N | Y | N | N
221225.0 | 0.0 | 0.000 | 190.1 | 139.3 | 85.2 | 95.2 | 27.8 | 3.3 | 8.2 | 139.5 | 99.4 | 1.0 | 0.0392 | 27.9041 | 256.9 | 259.0 | 51.030 | 35.046 | 96.4 | 94.5 | 1.9 | 24.6 | 4.26 | 10.56 | 204.4 | 6.54e-06 | 0.0009 | 0.0008 | 0.0000 | 0.0005 | 1.2898 | 2.3228 | 0.0065 | 0.0058 | 0.0058 | 0.0000 | 0.0000 | 4.54 | N | N | N | N | N | N | N | Y | N | N
221226.0 | 0.0 | 0.000 | 190.1 | 139.5 | 85.2 | 95.2 | 27.8 | 3.3 | 8.2 | 139.8 | 99.5 | 1.0 | 0.0394 | 27.8991 | 256.6 | 259.1 | 51.114 | 35.114 | 96.4 | 94.5 | 1.9 | 30.9 | 4.27 | 10.54 | 203.9 | 6.53e-06 | 0.0009 | 0.0008 | 0.0000 | 0.0006 | 1.2949 | 2.3241 | 0.0065 | 0.0058 | 0.0058 | 0.0000 | 0.0000 | 1.57 | N | N | N | N | N | N | N | Y | N | N
221227.0 | 0.0 | 0.000 | 190.1 | 139.4 | 85.2 | 95.2 | 27.8 | 3.1 | 8.1 | 139.6 | 99.5 | 1.0 | 0.0391 | 27.9015 | 256.7 | 259.0 | 50.988 | 35.025 | 96.4 | 94.4 | 1.9 | 34.0 | 4.28 | 10.54 | 203.1 | 6.54e-06 | 0.0009 | 0.0008 | 0.0000 | 0.0007 | 1.2931 | 2.3179 | 0.0064 | 0.0058 | 0.0058 | 0.0000 | 0.0000 | 2.29 | N | N | N | N | N | N | N | Y | N | N
221228.0 | 0.0 | 0.000 | 190.1 | 139.2 | 85.2 | 95.2 | 27.8 | 3.0 | 8.1 | 139.6 | 99.3 | 0.9 | 0.0393 | 27.9012 | 256.7 | 259.0 | 51.030 | 35.057 | 96.3 | 94.4 | 1.9 | 36.6 | 4.26 | 10.57 | 201.5 | 6.54e-06 | 0.0009 | 0.0008 | 0.0000 | 0.0007 | 1.2909 | 2.3275 | 0.0064 | 0.0058 | 0.0058 | 0.0000 | 0.0000 | 2.09 | N | N | N | N | N | N | N | Y | N | N
221229.0 | 0.0 | 0.000 | 190.1 | 139.4 | 85.2 | 95.2 | 27.8 | 3.3 | 8.2 | 139.5 | 99.5 | 1.0 | 0.0381 | 27.9020 | 256.6 | 258.8 | 50.317 | 34.571 | 96.3 | 94.4 | 1.9 | 35.6 | 4.18 | 10.72 | 196.6 | 6.63e-06 | 0.0009 | 0.0008 | 0.0000 | 0.0007 | 1.2482 | 2.3269 | 0.0061 | 0.0055 | 0.0055 | 0.0000 | 0.0000 | 1.83 | N | N | N | N | N | N | N | Y | N | N
221230.0 | 0.0 | 0.000 | 190.1 | 139.4 | 85.2 | 95.2 | 27.8 | 3.4 | 8.2 | 139.6 | 99.5 | 1.0 | 0.0386 | 27.9050 | 256.7 | 258.8 | 50.636 | 34.790 | 96.4 | 94.5 | 1.9 | 35.0 | 4.00 | 10.97 | 193.2 | 6.59e-06 | 0.0009 | 0.0008 | 0.0000 | 0.0007 | 1.2010 | 2.3958 | 0.0061 | 0.0055 | 0.0055 | 0.0000 | 0.0000 | 1.65 | N | N | N | N | N | N | N | Y | N | N
221231.0 | 0.0 | 0.000 | 190.1 | 139.4 | 85.2 | 95.2 | 27.8 | 3.2 | 8.2 | 139.5 | 99.5 | 1.0 | 0.0393 | 27.9073 | 256.7 | 258.6 | 51.055 | 35.081 | 96.4 | 94.5 | 1.9 | 36.0 | 3.83 | 11.23 | 195.1 | 6.53e-06 | 0.0009 | 0.0008 | 0.0000 | 0.0007 | 1.1592 | 2.4731 | 0.0062 | 0.0056 | 0.0056 | 0.0000 | 0.0000 | 4.85 | N | N | N | N | N | N | N | Y | N | N
221232.0 | 0.0 | 0.000 | 190.1 | 139.2 | 85.1 | 95.2 | 27.8 | 2.8 | 8.0 | 139.5 | 99.3 | 0.9 | 0.0395 | 27.9067 | 256.6 | 258.4 | 51.199 | 35.181 | 96.5 | 94.6 | 1.9 | 39.7 | 3.72 | 11.42 | 201.3 | 1.69e-04 | 0.0009 | 0.0009 | 0.0000 | 0.0008 | 1.1303 | 2.5235 | 0.0064 | 0.0058 | 0.0058 | 0.0000 | 0.0000 | 4.24 | N | N | N | N | N | N | N | Y | N | N
221233.0 | 0.0 | 0.000 | 190.1 | 139.2 | 85.2 | 95.2 | 27.8 | 2.8 | 8.0 | 139.5 | 99.3 | 0.9 | 0.0389 | 27.9071 | 256.6 | 258.4 | 50.832 | 34.930 | 96.6 | 94.7 | 1.9 | 39.6 | 3.68 | 11.51 | 208.3 | 6.56e-06 | 0.0009 | 0.0008 | 0.0000 | 0.0008 | 1.1102 | 2.5245 | 0.0066 | 0.0059 | 0.0059 | 0.0000 | 0.0000 | 4.13 | N | N | N | N | N | N | N | Y | N | N
221234.0 | 0.0 | 0.000 | 190.1 | 139.3 | 85.2 | 95.2 | 27.8 | 2.9 | 8.0 | 139.5 | 99.4 | 1.0 | 0.0391 | 27.9062 | 256.5 | 258.6 | 50.949 | 35.015 | 96.7 | 94.8 | 1.9 | 34.9 | 3.76 | 11.41 | 216.3 | 6.55e-06 | 0.0009 | 0.0008 | 0.0000 | 0.0007 | 1.1377 | 2.5092 | 0.0068 | 0.0062 | 0.0062 | 0.0000 | 0.0000 | 4.19 | N | N | N | N | N | N | N | Y | N | N
221235.0 | 0.0 | 0.000 | 190.1 | 139.3 | 85.2 | 95.2 | 27.8 | 2.9 | 8.0 | 139.6 | 99.4 | 0.9 | 0.0392 | 27.9086 | 256.5 | 258.4 | 50.988 | 35.046 | 96.8 | 94.9 | 1.9 | 32.5 | 3.96 | 11.18 | 222.9 | 6.54e-06 | 0.0009 | 0.0008 | 0.0000 | 0.0006 | 1.1979 | 2.4601 | 0.0070 | 0.0064 | 0.0064 | 0.0000 | 0.0000 | 3.95 | N | N | N | N | N | N | N | Y | N | N
221236.0 | 0.0 | 0.000 | 190.1 | 139.3 | 85.2 | 95.2 | 27.8 | 2.9 | 8.0 | 139.6 | 99.4 | 0.9 | 0.0388 | 27.9111 | 256.6 | 258.2 | 50.707 | 34.850 | 96.9 | 95.0 | 1.9 | 30.3 | 4.13 | 10.95 | 220.8 | 6.58e-06 | 0.0009 | 0.0008 | 0.0000 | 0.0006 | 1.2422 | 2.3948 | 0.0069 | 0.0063 | 0.0063 | 0.0000 | 0.0000 | 4.07 | N | N | N | N | N | N | N | Y | N | N
221237.0 | 0.0 | 0.000 | 190.1 | 139.3 | 85.2 | 95.2 | 27.8 | 2.7 | 7.9 | 139.5 | 99.4 | 0.9 | 0.0383 | 27.9105 | 256.5 | 258.2 | 50.436 | 34.666 | 97.0 | 95.0 | 1.9 | 28.3 | 4.21 | 10.77 | 214.3 | 3.93e-04 | 0.0009 | 0.0008 | 0.0000 | 0.0005 | 1.2591 | 2.3449 | 0.0067 | 0.0061 | 0.0061 | 0.0000 | 0.0000 | 4.38 | N | N | N | N | N | N | N | Y | N | N
221238.0 | 0.0 | 0.000 | 190.1 | 139.4 | 85.2 | 95.2 | 27.8 | 2.7 | 8.0 | 139.6 | 99.5 | 1.0 | 0.0387 | 27.9113 | 256.5 | 258.4 | 50.681 | 34.836 | 97.0 | 95.1 | 1.9 | 31.4 | 4.23 | 10.68 | 209.7 | 6.58e-06 | 0.0009 | 0.0008 | 0.0000 | 0.0006 | 1.2731 | 2.3355 | 0.0066 | 0.0060 | 0.0060 | 0.0000 | 0.0000 | 4.09 | N | N | N | N | N | N | N | Y | N | N
221239.0 | 0.0 | 0.000 | 190.1 | 139.2 | 85.2 | 95.2 | 27.8 | 2.8 | 8.0 | 139.5 | 99.4 | 0.9 | 0.0390 | 27.9113 | 256.5 | 258.4 | 50.859 | 34.958 | 97.1 | 95.1 | 1.9 | 31.5 | 4.24 | 10.62 | 206.9 | 6.56e-06 | 0.0009 | 0.0008 | 0.0000 | 0.0006 | 1.2806 | 2.3312 | 0.0065 | 0.0059 | 0.0059 | 0.0000 | 0.0000 | 4.21 | N | N | N | N | N | N | N | Y | N | N
221240.0 | 0.0 | 0.000 | 190.1 | 139.2 | 85.2 | 95.2 | 27.8 | 2.9 | 8.0 | 139.6 | 99.4 | 0.9 | 0.0394 | 27.9081 | 256.3 | 258.2 | 51.084 | 35.120 | 97.1 | 95.1 | 1.9 | 28.2 | 4.24 | 10.60 | 205.8 | 5.41e-04 | 0.0009 | 0.0009 | 0.0000 | 0.0005 | 1.2870 | 2.3372 | 0.0065 | 0.0059 | 0.0059 | 0.0000 | 0.0000 | 4.10 | N | N | N | N | N | N | N | Y | N | N
221241.0 | 0.0 | 0.000 | 190.1 | 139.4 | 85.1 | 95.2 | 27.8 | 2.7 | 8.0 | 139.5 | 99.5 | 1.0 | 0.0402 | 27.9107 | 256.4 | 258.4 | 51.578 | 35.456 | 97.1 | 95.1 | 1.9 | 27.9 | 4.25 | 10.59 | 204.9 | 2.69e-04 | 0.0009 | 0.0009 | 0.0000 | 0.0005 | 1.2997 | 2.3571 | 0.0066 | 0.0059 | 0.0059 | 0.0000 | 0.0000 | 3.79 | N | N | N | N | N | N | N | Y | N | N
221242.0 | 0.0 | 0.000 | 190.1 | 139.3 | 85.1 | 95.2 | 27.8 | 2.7 | 7.9 | 139.6 | 99.4 | 0.9 | 0.0395 | 27.9125 | 256.4 | 258.2 | 51.187 | 35.189 | 97.1 | 95.1 | 1.9 | 35.4 | 4.25 | 10.57 | 204.0 | 5.01e-04 | 0.0009 | 0.0009 | 0.0000 | 0.0007 | 1.2919 | 2.3359 | 0.0065 | 0.0059 | 0.0059 | 0.0000 | 0.0000 | 3.97 | N | N | N | N | N | N | N | Y | N | N
221243.0 | 0.0 | 0.000 | 190.1 | 139.2 | 85.2 | 95.2 | 27.8 | 2.8 | 8.0 | 139.6 | 99.4 | 0.9 | 0.0393 | 27.9129 | 256.4 | 257.9 | 50.997 | 35.060 | 97.0 | 95.1 | 1.9 | 38.0 | 4.26 | 10.57 | 202.9 | 6.54e-06 | 0.0009 | 0.0009 | 0.0000 | 0.0007 | 1.2893 | 2.3259 | 0.0064 | 0.0058 | 0.0058 | 0.0000 | 0.0000 | 3.22 | N | N | N | N | N | N | N | Y | N | N
221244.0 | 0.0 | 0.000 | 190.1 | 139.2 | 85.2 | 95.2 | 27.8 | 2.8 | 8.0 | 139.5 | 99.3 | 0.9 | 0.0378 | 27.9118 | 256.3 | 258.2 | 50.021 | 34.392 | 97.0 | 95.1 | 1.9 | 35.5 | 4.26 | 10.55 | 202.2 | 6.77e-04 | 0.0009 | 0.0008 | 0.0000 | 0.0007 | 1.2659 | 2.2788 | 0.0063 | 0.0057 | 0.0057 | 0.0000 | 0.0000 | 1.98 | N | N | N | N | N | N | N | Y | N | N
221245.0 | 0.0 | 0.000 | 190.1 | 139.4 | 85.2 | 95.2 | 27.8 | 2.5 | 7.9 | 139.5 | 99.5 | 1.0 | 0.0388 | 27.9116 | 256.3 | 257.9 | 50.759 | 34.900 | 97.0 | 95.1 | 1.9 | 34.3 | 4.27 | 10.57 | 200.5 | 5.11e-04 | 0.0009 | 0.0008 | 0.0000 | 0.0007 | 1.2853 | 2.3163 | 0.0063 | 0.0057 | 0.0057 | 0.0000 | 0.0000 | 2.12 | N | N | N | N | N | N | N | Y | N | N
221246.0 | 0.0 | 0.000 | 190.1 | 139.3 | 85.2 | 95.2 | 27.8 | 2.3 | 7.8 | 139.5 | 99.5 | 1.0 | 0.0378 | 27.9089 | 256.1 | 257.9 | 50.121 | 34.468 | 97.0 | 95.0 | 1.9 | 33.2 | 4.22 | 10.68 | 197.2 | 6.65e-06 | 0.0009 | 0.0008 | 0.0000 | 0.0006 | 1.2547 | 2.3116 | 0.0061 | 0.0055 | 0.0055 | 0.0000 | 0.0000 | 2.18 | N | N | N | N | N | N | N | Y | N | N
221247.0 | 0.0 | 0.000 | 190.1 | 139.2 | 85.2 | 95.2 | 27.8 | 2.5 | 7.9 | 139.5 | 99.3 | 0.9 | 0.0392 | 27.9070 | 255.9 | 257.9 | 50.989 | 35.071 | 97.0 | 95.0 | 1.9 | 29.3 | 4.05 | 10.91 | 195.9 | 6.54e-06 | 0.0009 | 0.0009 | 0.0000 | 0.0006 | 1.2277 | 2.4018 | 0.0062 | 0.0056 | 0.0056 | 0.0000 | 0.0000 | 2.11 | N | N | N | N | N | N | N | Y | N | N
221248.0 | 0.0 | 0.000 | 190.1 | 139.3 | 85.2 | 95.2 | 27.8 | 2.5 | 7.9 | 139.4 | 99.4 | 0.9 | 0.0378 | 27.9082 | 255.9 | 257.9 | 50.088 | 34.454 | 97.0 | 95.1 | 1.9 | 23.8 | 3.86 | 11.18 | 196.5 | 6.65e-06 | 0.0009 | 0.0008 | 0.0000 | 0.0005 | 1.1482 | 2.4177 | 0.0061 | 0.0055 | 0.0055 | 0.0000 | 0.0000 | 4.25 | N | N | N | N | N | N | N | Y | N | N
221249.0 | 0.0 | 0.000 | 190.1 | 139.2 | 85.2 | 95.2 | 27.8 | 2.6 | 7.9 | 139.5 | 99.3 | 0.9 | 0.0382 | 27.9073 | 255.9 | 257.7 | 50.246 | 34.564 | 97.1 | 95.2 | 1.9 | 24.1 | 3.73 | 11.39 | 200.2 | 6.63e-06 | 0.0009 | 0.0008 | 0.0000 | 0.0005 | 1.1140 | 2.4723 | 0.0062 | 0.0056 | 0.0056 | 0.0000 | 0.0000 | 4.67 | N | N | N | N | N | N | N | Y | N | N
221250.0 | 0.0 | 0.000 | 190.1 | 139.3 | 85.2 | 95.2 | 27.8 | 2.4 | 7.8 | 139.4 | 99.4 | 0.9 | 0.0388 | 27.9078 | 255.8 | 257.9 | 50.764 | 34.921 | 97.2 | 95.3 | 1.9 | 25.1 | 3.68 | 11.51 | 206.3 | 8.45e-04 | 0.0009 | 0.0008 | 0.0000 | 0.0005 | 1.1105 | 2.5227 | 0.0065 | 0.0059 | 0.0059 | 0.0000 | 0.0000 | 3.90 | N | N | N | N | N | N | N | Y | N | N
221251.0 | 0.0 | 0.000 | 190.1 | 139.2 | 85.2 | 95.2 | 27.8 | 2.3 | 7.8 | 139.5 | 99.4 | 0.9 | 0.0382 | 27.9038 | 255.6 | 257.7 | 50.401 | 34.677 | 97.3 | 95.4 | 1.9 | 22.1 | 3.73 | 11.45 | 215.4 | 1.17e-05 | 0.0009 | 0.0008 | 0.0000 | 0.0004 | 1.1155 | 2.4931 | 0.0067 | 0.0061 | 0.0061 | 0.0000 | 0.0000 | 4.17 | N | N | N | N | N | N | N | Y | N | N
221252.0 | 0.0 | 0.000 | 190.1 | 139.4 | 85.1 | 95.2 | 27.8 | 2.3 | 7.8 | 139.5 | 99.5 | 1.0 | 0.0387 | 27.9001 | 255.4 | 257.7 | 50.590 | 34.813 | 97.4 | 95.5 | 1.9 | 19.8 | 3.90 | 11.24 | 221.8 | 6.58e-06 | 0.0009 | 0.0008 | 0.0000 | 0.0004 | 1.1719 | 2.4573 | 0.0070 | 0.0063 | 0.0063 | 0.0000 | 0.0000 | 3.89 | N | N | N | N | N | N | N | Y | N | N
221253.0 | 0.0 | 0.000 | 190.1 | 139.3 | 85.2 | 95.2 | 27.8 | 2.3 | 7.8 | 139.6 | 99.4 | 0.9 | 0.0391 | 27.9025 | 255.4 | 257.5 | 50.896 | 35.025 | 97.5 | 95.6 | 2.0 | 15.6 | 4.08 | 11.01 | 220.8 | 6.54e-06 | 0.0009 | 0.0009 | 0.0000 | 0.0003 | 1.2339 | 2.4207 | 0.0070 | 0.0063 | 0.0063 | 0.0000 | 0.0000 | 3.96 | N | N | N | N | N | N | N | Y | N | N
221254.0 | 0.0 | 0.000 | 190.1 | 139.3 | 85.2 | 95.2 | 27.8 | 2.6 | 7.9 | 139.5 | 99.4 | 0.9 | 0.0386 | 27.9034 | 255.4 | 257.5 | 50.615 | 34.833 | 97.6 | 95.6 | 2.0 | 11.5 | 4.18 | 10.82 | 216.1 | 6.58e-06 | 0.0009 | 0.0009 | 0.0000 | 0.0002 | 1.2587 | 2.3669 | 0.0068 | 0.0061 | 0.0061 | 0.0000 | 0.0000 | 4.02 | N | N | N | N | N | N | N | Y | N | N
221255.0 | 0.0 | 0.000 | 190.1 | 139.3 | 85.2 | 95.2 | 27.8 | 2.6 | 7.9 | 139.5 | 99.4 | 0.9 | 0.0387 | 27.9085 | 255.6 | 257.5 | 50.736 | 34.916 | 97.7 | 95.7 | 2.0 | 10.8 | 4.22 | 10.70 | 210.7 | 2.30e-04 | 0.0009 | 0.0009 | 0.0000 | 0.0002 | 1.2736 | 2.3460 | 0.0066 | 0.0060 | 0.0060 | 0.0000 | 0.0000 | 4.23 | N | N | N | N | N | N | N | Y | N | N
221256.0 | 0.0 | 0.000 | 190.1 | 139.3 | 85.2 | 95.2 | 27.8 | 2.8 | 8.0 | 139.5 | 99.4 | 0.9 | 0.0386 | 27.9086 | 255.6 | 257.3 | 50.629 | 34.842 | 97.7 | 95.8 | 2.0 | 12.6 | 4.24 | 10.64 | 206.6 | 6.17e-04 | 0.0009 | 0.0009 | 0.0000 | 0.0002 | 1.2748 | 2.3280 | 0.0065 | 0.0059 | 0.0059 | 0.0000 | 0.0000 | 3.97 | N | N | N | N | N | N | N | Y | N | N
221257.0 | 0.0 | 0.000 | 190.1 | 139.3 | 85.1 | 95.2 | 27.8 | 2.8 | 8.0 | 139.5 | 99.4 | 0.9 | 0.0387 | 27.9083 | 255.5 | 257.5 | 50.704 | 34.895 | 97.7 | 95.8 | 2.0 | 17.0 | 4.25 | 10.60 | 204.7 | 6.01e-04 | 0.0009 | 0.0009 | 0.0000 | 0.0003 | 1.2796 | 2.3233 | 0.0064 | 0.0058 | 0.0058 | 0.0000 | 0.0000 | 4.23 | N | N | N | N | N | N | N | Y | N | N
221258.0 | 0.0 | 0.000 | 190.1 | 139.2 | 85.2 | 95.2 | 27.8 | 2.9 | 8.0 | 139.5 | 99.3 | 0.9 | 0.0393 | 27.9084 | 255.5 | 257.3 | 51.056 | 35.140 | 97.7 | 95.8 | 2.0 | 20.7 | 4.25 | 10.59 | 203.8 | 1.86e-04 | 0.0009 | 0.0009 | 0.0000 | 0.0004 | 1.2903 | 2.3360 | 0.0065 | 0.0058 | 0.0058 | 0.0000 | 0.0000 | 4.36 | N | N | N | N | N | N | N | Y | N | N
221259.0 | 0.0 | 0.000 | 190.1 | 139.3 | 85.1 | 95.2 | 27.8 | 2.8 | 8.0 | 139.5 | 99.4 | 1.0 | 0.0396 | 27.9066 | 255.5 | 257.3 | 51.262 | 35.280 | 97.7 | 95.8 | 2.0 | 20.8 | 4.25 | 10.57 | 203.1 | 2.32e-04 | 0.0009 | 0.0009 | 0.0000 | 0.0004 | 1.2960 | 2.3416 | 0.0065 | 0.0058 | 0.0058 | 0.0000 | 0.0000 | 4.07 | N | N | N | N | N | N | N | Y | N | N
221300.0 | 0.0 | 0.000 | 190.1 | 139.4 | 85.1 | 95.2 | 27.8 | 2.9 | 8.0 | 139.5 | 99.5 | 1.0 | 0.0394 | 27.9059 | 255.4 | 257.3 | 51.146 | 35.206 | 97.7 | 95.8 | 2.0 | 24.1 | 4.26 | 10.56 | 202.3 | 4.81e-04 | 0.0009 | 0.0009 | 0.0000 | 0.0005 | 1.2958 | 2.3340 | 0.0064 | 0.0058 | 0.0058 | 0.0000 | 0.0000 | 3.95 | N | N | N | N | N | N | N | Y | N | N
221301.0 | 0.0 | 0.000 | 190.1 | 139.4 | 85.1 | 95.2 | 27.8 | 3.0 | 8.1 | 139.5 | 99.5 | 1.0 | 0.0385 | 27.9074 | 255.3 | 257.5 | 50.552 | 34.801 | 97.7 | 95.7 | 2.0 | 32.5 | 4.27 | 10.55 | 201.8 | 4.50e-04 | 0.0009 | 0.0009 | 0.0000 | 0.0006 | 1.2832 | 2.3045 | 0.0063 | 0.0057 | 0.0057 | 0.0000 | 0.0000 | 2.36 | N | N | N | N | N | N | N | Y | N | N
221302.0 | 0.0 | 0.000 | 190.1 | 139.2 | 85.1 | 95.2 | 27.8 | 3.0 | 8.1 | 139.5 | 99.3 | 0.9 | 0.0390 | 27.9048 | 255.2 | 257.2 | 50.868 | 35.021 | 97.7 | 95.7 | 2.0 | 41.8 | 4.28 | 10.53 | 201.3 | 6.55e-06 | 0.0009 | 0.0009 | 0.0000 | 0.0008 | 1.2946 | 2.3144 | 0.0064 | 0.0058 | 0.0058 | 0.0000 | 0.0000 | 2.04 | N | N | N | N | N | N | N | Y | N | N
221303.0 | 0.0 | 0.000 | 190.1 | 139.4 | 85.1 | 95.2 | 27.8 | 3.1 | 8.1 | 139.5 | 99.5 | 1.0 | 0.0384 | 27.9043 | 255.2 | 257.3 | 50.471 | 34.746 | 97.7 | 95.7 | 2.0 | 45.5 | 4.28 | 10.54 | 200.6 | 6.60e-06 | 0.0009 | 0.0008 | 0.0000 | 0.0009 | 1.2847 | 2.2989 | 0.0063 | 0.0057 | 0.0057 | 0.0000 | 0.0000 | 1.80 | N | N | N | N | N | N | N | Y | N | N
221304.0 | 0.0 | 0.000 | 190.1 | 139.4 | 85.1 | 95.2 | 27.8 | 3.1 | 8.1 | 139.5 | 99.5 | 1.0 | 0.0374 | 27.9069 | 255.2 | 257.3 | 49.857 | 34.325 | 97.7 | 95.7 | 2.0 | 48.9 | 4.23 | 10.64 | 198.1 | 6.68e-06 | 0.0009 | 0.0008 | 0.0000 | 0.0009 | 1.2544 | 2.2924 | 0.0061 | 0.0055 | 0.0055 | 0.0000 | 0.0000 | 1.97 | N | N | N | N | N | N | N | Y | N | N
221305.0 | 0.0 | 0.000 | 190.1 | 139.4 | 85.1 | 95.2 | 27.8 | 3.1 | 8.1 | 139.4 | 99.5 | 1.0 | 0.0383 | 27.9107 | 255.3 | 257.3 | 50.334 | 34.657 | 97.7 | 95.7 | 2.0 | 50.5 | 4.07 | 10.87 | 193.9 | 6.61e-06 | 0.0009 | 0.0008 | 0.0000 | 0.0010 | 1.2193 | 2.3643 | 0.0061 | 0.0055 | 0.0055 | 0.0000 | 0.0000 | 2.36 | N | N | N | N | N | N | N | Y | N | N
221306.0 | 0.0 | 0.000 | 190.1 | 139.3 | 85.2 | 95.2 | 27.8 | 3.1 | 8.1 | 139.4 | 99.4 | 0.9 | 0.0383 | 27.9131 | 255.3 | 257.2 | 50.359 | 34.674 | 97.7 | 95.8 | 2.0 | 45.5 | 3.87 | 11.14 | 194.4 | 6.61e-06 | 0.0009 | 0.0008 | 0.0000 | 0.0009 | 1.1591 | 2.4250 | 0.0061 | 0.0055 | 0.0055 | 0.0000 | 0.0000 | 4.03 | N | N | N | N | N | N | N | Y | N | N
221307.0 | 0.0 | 0.000 | 190.1 | 139.4 | 85.1 | 95.2 | 27.8 | 3.1 | 8.1 | 139.5 | 99.5 | 1.0 | 0.0385 | 27.9094 | 255.1 | 257.0 | 50.489 | 34.769 | 97.8 | 95.9 | 2.0 | 38.3 | 3.74 | 11.37 | 198.7 | 6.59e-06 | 0.0009 | 0.0009 | 0.0000 | 0.0007 | 1.1229 | 2.4819 | 0.0062 | 0.0056 | 0.0056 | 0.0000 | 0.0000 | 4.58 | N | N | N | N | N | N | N | Y | N | N
221308.0 | 0.0 | 0.000 | 190.1 | 139.2 | 85.1 | 95.2 | 27.8 | 3.1 | 8.1 | 139.5 | 99.4 | 0.9 | 0.0384 | 27.9074 | 255.0 | 256.8 | 50.418 | 34.723 | 97.9 | 95.9 | 2.0 | 33.4 | 3.69 | 11.49 | 205.3 | 6.60e-06 | 0.0009 | 0.0009 | 0.0000 | 0.0006 | 1.1077 | 2.5045 | 0.0064 | 0.0058 | 0.0058 | 0.0000 | 0.0000 | 4.26 | N | N | N | N | N | N | N | Y | N | N
221309.0 | 0.0 | 0.000 | 190.1 | 139.4 | 85.1 | 95.2 | 27.8 | 3.2 | 8.1 | 139.5 | 99.5 | 1.0 | 0.0382 | 27.9062 | 254.9 | 256.7 | 50.322 | 34.662 | 98.0 | 96.0 | 2.0 | 30.1 | 3.73 | 11.45 | 212.5 | 6.61e-06 | 0.0009 | 0.0009 | 0.0000 | 0.0006 | 1.1161 | 2.4923 | 0.0066 | 0.0060 | 0.0060 | 0.0000 | 0.0000 | 4.04 | N | N | N | N | N | N | N | Y | N | N
221310.0 | 0.0 | 0.000 | 190.1 | 139.2 | 85.1 | 95.2 | 27.8 | 3.3 | 8.2 | 139.5 | 99.3 | 0.9 | 0.0380 | 27.9037 | 254.8 | 256.6 | 50.183 | 34.569 | 98.1 | 96.1 | 2.0 | 28.6 | 3.89 | 11.26 | 220.9 | 6.63e-06 | 0.0009 | 0.0008 | 0.0000 | 0.0005 | 1.1620 | 2.4433 | 0.0069 | 0.0062 | 0.0062 | 0.0000 | 0.0000 | 4.21 | N | N | N | N | N | N | N | Y | N | N
221311.0 | 0.0 | 0.000 | 190.1 | 139.3 | 85.0 | 95.2 | 27.8 | 3.2 | 8.2 | 139.5 | 99.4 | 1.0 | 0.0383 | 27.9027 | 254.7 | 256.8 | 50.364 | 34.695 | 98.2 | 96.2 | 2.0 | 28.1 | 4.08 | 10.97 | 219.8 | 6.61e-06 | 0.0009 | 0.0009 | 0.0000 | 0.0005 | 1.2231 | 2.3903 | 0.0069 | 0.0062 | 0.0062 | 0.0000 | 0.0000 | 4.20 | N | N | N | N | N | N | N | Y | N | N
221312.0 | 0.0 | 0.000 | 190.1 | 139.2 | 85.0 | 95.2 | 27.8 | 3.0 | 8.1 | 139.6 | 99.3 | 0.9 | 0.0380 | 27.9051 | 254.7 | 256.8 | 50.173 | 34.564 | 98.2 | 96.3 | 2.0 | 27.8 | 4.20 | 10.79 | 213.5 | 7.69e-04 | 0.0009 | 0.0008 | 0.0000 | 0.0005 | 1.2537 | 2.3405 | 0.0067 | 0.0060 | 0.0060 | 0.0000 | 0.0000 | 4.09 | N | N | N | N | N | N | N | Y | N | N
221313.0 | 0.0 | 0.000 | 190.1 | 139.2 | 85.1 | 95.2 | 27.8 | 2.7 | 8.0 | 139.5 | 99.3 | 0.9 | 0.0379 | 27.9062 | 254.8 | 256.6 | 50.137 | 34.538 | 98.3 | 96.3 | 2.0 | 24.4 | 4.25 | 10.67 | 208.0 | 6.64e-06 | 0.0009 | 0.0008 | 0.0000 | 0.0005 | 1.2663 | 2.3135 | 0.0065 | 0.0059 | 0.0059 | 0.0000 | 0.0000 | 4.14 | N | N | N | N | N | N | N | Y | N | N
221314.0 | 0.0 | 0.000 | 190.1 | 139.2 | 85.1 | 95.2 | 27.8 | 2.9 | 8.0 | 139.5 | 99.3 | 0.9 | 0.0379 | 27.9066 | 254.8 | 256.6 | 50.127 | 34.534 | 98.4 | 96.4 | 2.0 | 15.6 | 4.26 | 10.60 | 204.0 | 6.64e-06 | 0.0009 | 0.0009 | 0.0000 | 0.0003 | 1.2692 | 2.2991 | 0.0064 | 0.0057 | 0.0057 | 0.0000 | 0.0000 | 4.16 | N | N | N | N | N | N | N | Y | N | N
221315.0 | 0.0 | 0.000 | 190.1 | 139.4 | 85.1 | 95.2 | 27.8 | 3.0 | 8.1 | 139.5 | 99.5 | 1.0 | 0.0377 | 27.9057 | 254.7 | 256.8 | 50.045 | 34.481 | 98.4 | 96.4 | 2.0 | 15.2 | 4.26 | 10.57 | 202.5 | 6.65e-06 | 0.0009 | 0.0008 | 0.0000 | 0.0003 | 1.2690 | 2.2882 | 0.0063 | 0.0057 | 0.0057 | 0.0000 | 0.0000 | 4.04 | N | N | N | N | N | N | N | Y | N | N
221316.0 | 0.0 | 0.000 | 190.1 | 139.4 | 85.1 | 95.2 | 27.8 | 2.9 | 8.0 | 139.5 | 99.5 | 1.0 | 0.0381 | 27.9092 | 254.8 | 256.6 | 50.278 | 34.641 | 98.4 | 96.4 | 2.0 | 27.7 | 4.27 | 10.54 | 201.4 | 6.62e-06 | 0.0009 | 0.0009 | 0.0000 | 0.0005 | 1.2768 | 2.2929 | 0.0063 | 0.0057 | 0.0057 | 0.0000 | 0.0000 | 4.23 | N | N | N | N | N | N | N | Y | N | N
221317.0 | 0.0 | 0.000 | 190.1 | 139.3 | 85.0 | 95.2 | 27.8 | 2.8 | 8.0 | 139.5 | 99.4 | 0.9 | 0.0390 | 27.9125 | 254.9 | 256.5 | 50.819 | 35.013 | 98.4 | 96.4 | 2.0 | 38.3 | 4.27 | 10.53 | 200.3 | 6.55e-06 | 0.0009 | 0.0009 | 0.0000 | 0.0007 | 1.2922 | 2.3144 | 0.0063 | 0.0057 | 0.0057 | 0.0000 | 0.0000 | 4.24 | N | N | N | N | N | N | N | Y | N | N
221318.0 | 0.0 | 0.000 | 190.1 | 139.3 | 85.0 | 95.2 | 27.8 | 2.9 | 8.0 | 139.6 | 99.4 | 1.0 | 0.0394 | 27.9129 | 254.9 | 256.4 | 51.078 | 35.192 | 98.4 | 96.4 | 2.0 | 42.9 | 4.28 | 10.51 | 199.3 | 6.51e-06 | 0.0009 | 0.0009 | 0.0000 | 0.0008 | 1.3011 | 2.3226 | 0.0063 | 0.0057 | 0.0057 | 0.0000 | 0.0000 | 4.33 | N | N | N | N | N | N | N | Y | N | N
221319.0 | 0.0 | 0.000 | 190.1 | 139.2 | 85.1 | 95.2 | 27.8 | 2.9 | 8.0 | 139.5 | 99.3 | 0.9 | 0.0397 | 27.9117 | 254.7 | 256.5 | 51.340 | 35.377 | 98.4 | 96.4 | 2.0 | 46.2 | 4.29 | 10.50 | 198.4 | 6.48e-06 | 0.0009 | 0.0009 | 0.0000 | 0.0009 | 1.3104 | 2.3320 | 0.0063 | 0.0057 | 0.0057 | 0.0000 | 0.0000 | 4.06 | N | N | N | N | N | N | N | Y | N | N
221320.0 | 0.0 | 0.000 | 190.1 | 139.4 | 85.0 | 95.2 | 27.8 | 2.8 | 8.0 | 139.5 | 99.5 | 1.0 | 0.0386 | 27.9133 | 254.8 | 256.6 | 50.596 | 34.864 | 98.4 | 96.4 | 2.0 | 46.6 | 4.30 | 10.49 | 198.1 | 6.57e-06 | 0.0009 | 0.0009 | 0.0000 | 0.0009 | 1.2951 | 2.2957 | 0.0062 | 0.0056 | 0.0056 | 0.0000 | 0.0000 | 1.58 | N | N | N | N | N | N | N | Y | N | N
221321.0 | 0.0 | 0.000 | 190.1 | 139.3 | 85.0 | 95.2 | 27.8 | 2.6 | 7.9 | 139.5 | 99.4 | 0.9 | 0.0382 | 27.9107 | 254.6 | 256.4 | 50.333 | 34.691 | 98.4 | 96.4 | 2.0 | 47.1 | 4.31 | 10.49 | 197.8 | 6.61e-06 | 0.0009 | 0.0009 | 0.0000 | 0.0009 | 1.2897 | 2.2843 | 0.0062 | 0.0056 | 0.0056 | 0.0000 | 0.0000 | 2.23 | N | N | N | N | N | N | N | Y | N | N
221322.0 | 0.0 | 0.000 | 190.1 | 139.3 | 85.0 | 95.2 | 27.8 | 2.4 | 7.8 | 139.4 | 99.4 | 0.9 | 0.0377 | 27.9098 | 254.5 | 256.4 | 49.961 | 34.438 | 98.4 | 96.5 | 2.0 | 47.6 | 4.27 | 10.56 | 194.9 | 6.66e-06 | 0.0009 | 0.0008 | 0.0000 | 0.0009 | 1.2703 | 2.2841 | 0.0061 | 0.0055 | 0.0055 | 0.0000 | 0.0000 | 2.33 | N | N | N | N | N | N | N | Y | N | N
221323.0 | 0.0 | 0.000 | 190.0 | 139.3 | 85.0 | 95.2 | 27.8 | 2.6 | 7.9 | 139.4 | 99.4 | 0.9 | 0.0372 | 27.9098 | 254.5 | 256.3 | 49.589 | 34.182 | 98.4 | 96.5 | 2.0 | 44.4 | 4.14 | 10.77 | 191.2 | 6.71e-06 | 0.0009 | 0.0008 | 0.0000 | 0.0008 | 1.2215 | 2.3110 | 0.0059 | 0.0053 | 0.0053 | 0.0000 | 0.0000 | 2.09 | N | N | N | N | N | N | N | Y | N | N
221324.0 | 0.0 | 0.000 | 190.0 | 139.3 | 85.0 | 95.2 | 27.8 | 2.8 | 8.0 | 139.4 | 99.4 | 0.9 | 0.0383 | 27.9083 | 254.3 | 256.3 | 50.342 | 34.705 | 98.4 | 96.5 | 2.0 | 40.5 | 3.93 | 11.05 | 192.4 | 6.61e-06 | 0.0009 | 0.0009 | 0.0000 | 0.0008 | 1.1786 | 2.4068 | 0.0060 | 0.0054 | 0.0054 | 0.0000 | 0.0000 | 2.48 | N | N | N | N | N | N | N | Y | N | N
221325.0 | 0.0 | 0.000 | 190.0 | 139.2 | 85.0 | 95.2 | 27.8 | 2.9 | 8.0 | 139.4 | 99.3 | 0.9 | 0.0384 | 27.9094 | 254.3 | 256.4 | 50.413 | 34.759 | 98.4 | 96.5 | 2.0 | 37.7 | 3.78 | 11.29 | 197.8 | 1.51e-04 | 0.0009 | 0.0009 | 0.0000 | 0.0007 | 1.1359 | 2.4640 | 0.0062 | 0.0056 | 0.0056 | 0.0000 | 0.0000 | 4.59 | N | N | N | N | N | N | N | Y | N | N
221326.0 | 0.0 | 0.000 | 190.0 | 139.3 | 85.0 | 95.2 | 27.8 | 2.8 | 8.0 | 139.4 | 99.4 | 1.0 | 0.0381 | 27.9064 | 254.0 | 256.3 | 50.239 | 34.647 | 98.4 | 96.5 | 2.0 | 36.5 | 3.72 | 11.45 | 203.6 | 6.43e-05 | 0.0009 | 0.0009 | 0.0000 | 0.0007 | 1.1124 | 2.4899 | 0.0064 | 0.0058 | 0.0058 | 0.0000 | 0.0000 | 4.27 | N | N | N | N | N | N | N | Y | N | N
221327.0 | 0.0 | 0.000 | 190.0 | 139.3 | 85.0 | 95.2 | 27.8 | 2.8 | 8.0 | 139.5 | 99.4 | 0.9 | 0.0380 | 27.9034 | 253.8 | 256.1 | 50.095 | 34.553 | 98.4 | 96.5 | 2.0 | 36.3 | 3.72 | 11.46 | 211.2 | 6.63e-06 | 0.0009 | 0.0009 | 0.0000 | 0.0007 | 1.1096 | 2.4851 | 0.0066 | 0.0060 | 0.0060 | 0.0000 | 0.0000 | 4.09 | N | N | N | N | N | N | N | Y | N | N
221328.0 | 0.0 | 0.000 | 190.0 | 139.3 | 85.0 | 95.2 | 27.8 | 2.9 | 8.0 | 139.4 | 99.4 | 1.0 | 0.0381 | 27.9069 | 254.0 | 256.2 | 50.279 | 34.678 | 98.4 | 96.5 | 2.0 | 31.0 | 3.85 | 11.29 | 220.7 | 2.11e-04 | 0.0009 | 0.0009 | 0.0000 | 0.0006 | 1.1524 | 2.4576 | 0.0069 | 0.0062 | 0.0062 | 0.0000 | 0.0000 | 3.89 | N | N | N | N | N | N | N | Y | N | N
221329.0 | 0.0 | 0.000 | 190.0 | 139.2 | 85.0 | 95.2 | 27.8 | 2.9 | 8.0 | 139.5 | 99.3 | 0.9 | 0.0381 | 27.9116 | 254.2 | 255.8 | 50.281 | 34.676 | 98.4 | 96.5 | 2.0 | 29.7 | 4.05 | 11.04 | 221.9 | 6.15e-04 | 0.0009 | 0.0009 | 0.0000 | 0.0006 | 1.2123 | 2.4034 | 0.0069 | 0.0063 | 0.0063 | 0.0000 | 0.0000 | 4.04 | N | N | N | N | N | N | N | Y | N | N
221330.0 | 0.0 | 0.000 | 190.0 | 139.4 | 85.0 | 95.2 | 27.8 | 3.2 | 8.1 | 139.5 | 99.5 | 1.0 | 0.0394 | 27.9067 | 253.9 | 256.2 | 51.034 | 35.203 | 98.5 | 96.5 | 2.0 | 28.6 | 4.19 | 10.83 | 217.6 | 5.72e-04 | 0.0009 | 0.0009 | 0.0000 | 0.0006 | 1.2723 | 2.3928 | 0.0069 | 0.0063 | 0.0063 | 0.0000 | 0.0000 | 4.25 | N | N | N | N | N | N | N | Y | N | N
221331.0 | 0.0 | 0.000 | 190.0 | 139.2 | 85.0 | 95.2 | 27.8 | 3.3 | 8.2 | 139.4 | 99.3 | 0.9 | 0.0395 | 27.9047 | 253.7 | 256.0 | 51.105 | 35.256 | 99.1 | 97.1 | 2.0 | 23.5 | 4.24 | 10.69 | 211.8 | 4.63e-04 | 0.0009 | 0.0009 | 0.0000 | 0.0005 | 1.2914 | 2.3665 | 0.0067 | 0.0061 | 0.0061 | 0.0000 | 0.0000 | 4.22 | N | N | N | N | N | N | N | Y | N | N
221332.0 | 0.0 | 0.000 | 190.0 | 139.4 | 85.0 | 95.2 | 27.8 | 3.6 | 8.3 | 139.6 | 99.5 | 1.0 | 0.0391 | 27.9020 | 253.7 | 255.7 | 50.862 | 35.089 | 99.4 | 97.4 | 2.0 | 21.1 | 4.26 | 10.61 | 208.1 | 2.01e-04 | 0.0009 | 0.0009 | 0.0000 | 0.0004 | 1.2909 | 2.3377 | 0.0066 | 0.0060 | 0.0060 | 0.0000 | 0.0000 | 4.02 | N | N | N | N | N | N | N | Y | N | N
221333.0 | 0.0 | 0.000 | 190.0 | 139.2 | 85.0 | 95.2 | 27.8 | 3.9 | 8.4 | 139.5 | 99.4 | 0.9 | 0.0386 | 27.9055 | 253.8 | 255.5 | 50.568 | 34.883 | 99.5 | 97.5 | 2.0 | 23.2 | 4.27 | 10.57 | 206.2 | 6.57e-06 | 0.0009 | 0.0009 | 0.0000 | 0.0004 | 1.2857 | 2.3138 | 0.0065 | 0.0059 | 0.0059 | 0.0000 | 0.0000 | 4.42 | N | N | N | N | N | N | N | Y | N | N
221334.0 | 0.0 | 0.000 | 190.0 | 139.4 | 85.0 | 95.2 | 27.8 | 4.1 | 8.5 | 139.3 | 99.5 | 1.0 | 0.0384 | 27.9079 | 253.9 | 255.7 | 50.429 | 34.786 | 99.5 | 97.5 | 2.0 | 22.3 | 4.27 | 10.54 | 202.9 | 2.65e-04 | 0.0009 | 0.0009 | 0.0000 | 0.0004 | 1.2815 | 2.3030 | 0.0064 | 0.0058 | 0.0058 | 0.0000 | 0.0000 | 4.38 | N | N | N | N | N | N | N | Y | N | N
221335.0 | 0.0 | 0.000 | 190.1 | 139.4 | 84.9 | 95.2 | 27.8 | 4.2 | 8.5 | 139.5 | 99.5 | 1.0 | 0.0386 | 27.9097 | 253.9 | 255.7 | 50.580 | 34.891 | 99.4 | 97.5 | 2.0 | 21.8 | 4.26 | 10.55 | 201.9 | 6.57e-06 | 0.0009 | 0.0009 | 0.0000 | 0.0004 | 1.2847 | 2.3105 | 0.0064 | 0.0058 | 0.0058 | 0.0000 | 0.0000 | 3.95 | N | N | N | N | N | N | N | Y | N | N
221336.0 | 0.0 | 0.000 | 190.1 | 139.4 | 84.9 | 95.2 | 27.8 | 4.1 | 8.5 | 139.5 | 99.5 | 1.0 | 0.0391 | 27.9086 | 253.8 | 255.6 | 50.879 | 35.102 | 99.4 | 97.4 | 2.0 | 25.0 | 4.26 | 10.55 | 202.2 | 6.53e-06 | 0.0009 | 0.0009 | 0.0000 | 0.0005 | 1.2913 | 2.3249 | 0.0064 | 0.0058 | 0.0058 | 0.0000 | 0.0000 | 3.84 | N | N | N | N | N | N | N | Y | N | N
221337.0 | 0.0 | 0.000 | 190.1 | 139.4 | 84.9 | 95.2 | 27.8 | 4.1 | 8.5 | 139.5 | 99.5 | 1.0 | 0.0386 | 27.9065 | 253.7 | 255.4 | 50.511 | 34.851 | 99.4 | 97.4 | 2.0 | 28.0 | 4.26 | 10.55 | 202.4 | 6.58e-06 | 0.0009 | 0.0009 | 0.0000 | 0.0005 | 1.2828 | 2.3076 | 0.0064 | 0.0058 | 0.0058 | 0.0000 | 0.0000 | 4.34 | N | N | N | N | N | N | N | Y | N | N
221338.0 | 0.0 | 0.000 | 190.1 | 139.3 | 85.0 | 95.2 | 27.8 | 4.2 | 8.5 | 139.5 | 99.4 | 0.9 | 0.0389 | 27.9040 | 253.6 | 255.5 | 50.725 | 35.002 | 99.4 | 97.4 | 2.0 | 30.6 | 4.27 | 10.53 | 201.9 | 6.55e-06 | 0.0009 | 0.0009 | 0.0000 | 0.0006 | 1.2910 | 2.3141 | 0.0064 | 0.0058 | 0.0058 | 0.0000 | 0.0000 | 1.96 | N | N | N | N | N | N | N | Y | N | N
221339.0 | 0.0 | 0.000 | 190.1 | 139.4 | 84.9 | 95.2 | 27.8 | 4.0 | 8.5 | 139.5 | 99.5 | 1.0 | 0.0385 | 27.9029 | 253.4 | 255.6 | 50.465 | 34.828 | 99.4 | 97.4 | 2.0 | 35.3 | 4.28 | 10.53 | 200.9 | 6.58e-06 | 0.0009 | 0.0009 | 0.0000 | 0.0007 | 1.2873 | 2.3016 | 0.0063 | 0.0057 | 0.0057 | 0.0000 | 0.0000 | 1.65 | N | N | N | N | N | N | N | Y | N | N
221340.0 | 0.0 | 0.000 | 190.1 | 139.2 | 84.9 | 95.2 | 27.8 | 3.8 | 8.4 | 139.3 | 99.3 | 0.9 | 0.0380 | 27.9072 | 253.6 | 255.4 | 50.109 | 34.580 | 99.4 | 97.4 | 2.0 | 34.9 | 4.26 | 10.57 | 197.1 | 6.63e-06 | 0.0009 | 0.0009 | 0.0000 | 0.0007 | 1.2718 | 2.2955 | 0.0062 | 0.0056 | 0.0056 | 0.0000 | 0.0000 | 1.93 | N | N | N | N | N | N | N | Y | N | N
221341.0 | 0.0 | 0.000 | 190.1 | 139.4 | 84.8 | 95.2 | 27.8 | 3.9 | 8.4 | 139.4 | 99.5 | 1.0 | 0.0370 | 27.9085 | 253.6 | 255.4 | 49.417 | 34.104 | 99.5 | 97.5 | 2.0 | 36.0 | 4.15 | 10.77 | 193.2 | 6.72e-06 | 0.0009 | 0.0008 | 0.0000 | 0.0007 | 1.2211 | 2.3050 | 0.0059 | 0.0054 | 0.0054 | 0.0000 | 0.0000 | 2.20 | N | N | N | N | N | N | N | Y | N | N
221342.0 | 0.0 | 0.000 | 190.1 | 139.2 | 84.8 | 95.2 | 27.8 | 3.9 | 8.4 | 139.5 | 99.3 | 0.9 | 0.0380 | 27.9081 | 253.5 | 255.4 | 50.171 | 34.629 | 99.5 | 97.5 | 2.0 | 40.2 | 3.95 | 11.03 | 192.1 | 6.62e-06 | 0.0009 | 0.0009 | 0.0000 | 0.0008 | 1.1818 | 2.3981 | 0.0060 | 0.0054 | 0.0054 | 0.0000 | 0.0000 | 2.21 | N | N | N | N | N | N | N | Y | N | N
221343.0 | 0.0 | 0.000 | 190.1 | 139.3 | 84.9 | 95.2 | 27.8 | 4.0 | 8.5 | 139.4 | 99.4 | 1.0 | 0.0381 | 27.9081 | 253.4 | 255.4 | 50.234 | 34.674 | 99.6 | 97.6 | 2.0 | 40.3 | 3.80 | 11.28 | 196.9 | 6.61e-06 | 0.0009 | 0.0009 | 0.0000 | 0.0008 | 1.1370 | 2.4556 | 0.0062 | 0.0056 | 0.0056 | 0.0000 | 0.0000 | 4.54 | N | N | N | N | N | N | N | Y | N | N
221344.0 | 0.0 | 0.000 | 190.1 | 139.4 | 84.9 | 95.2 | 27.8 | 4.0 | 8.5 | 139.5 | 99.5 | 1.0 | 0.0380 | 27.9106 | 253.7 | 255.5 | 50.120 | 34.586 | 99.7 | 97.7 | 2.0 | 41.3 | 3.71 | 11.45 | 202.1 | 6.63e-06 | 0.0009 | 0.0009 | 0.0000 | 0.0008 | 1.1088 | 2.4858 | 0.0063 | 0.0057 | 0.0057 | 0.0000 | 0.0000 | 3.95 | N | N | N | N | N | N | N | Y | N | N
221345.0 | 0.0 | 0.000 | 190.1 | 139.3 | 84.9 | 95.2 | 27.8 | 4.1 | 8.5 | 139.5 | 99.4 | 0.9 | 0.0378 | 27.9130 | 254.3 | 255.4 | 50.033 | 34.499 | 99.8 | 97.8 | 2.0 | 41.0 | 3.70 | 11.47 | 209.9 | 6.64e-06 | 0.0009 | 0.0009 | 0.0000 | 0.0008 | 1.1027 | 2.4851 | 0.0065 | 0.0059 | 0.0059 | 0.0000 | 0.0000 | 4.20 | N | N | N | N | N | N | N | Y | N | N
221346.0 | 0.0 | 0.000 | 190.1 | 139.4 | 84.9 | 95.2 | 27.8 | 4.2 | 8.5 | 139.5 | 99.5 | 1.0 | 0.0384 | 27.9103 | 254.3 | 255.2 | 50.437 | 34.776 | 99.8 | 97.8 | 2.0 | 40.3 | 3.83 | 11.31 | 218.8 | 6.59e-06 | 0.0009 | 0.0009 | 0.0000 | 0.0008 | 1.1492 | 2.4690 | 0.0069 | 0.0062 | 0.0062 | 0.0000 | 0.0000 | 4.23 | N | N | N | N | N | N | N | Y | N | N
221347.0 | 0.0 | 0.000 | 190.1 | 139.3 | 84.8 | 95.2 | 27.8 | 4.1 | 8.5 | 139.5 | 99.4 | 0.9 | 0.0385 | 27.9092 | 254.2 | 255.4 | 50.495 | 34.819 | 99.9 | 97.9 | 2.0 | 36.1 | 4.03 | 11.05 | 222.0 | 6.58e-06 | 0.0009 | 0.0009 | 0.0000 | 0.0007 | 1.2131 | 2.4160 | 0.0070 | 0.0063 | 0.0063 | 0.0000 | 0.0000 | 4.11 | N | N | N | N | N | N | N | Y | N | N
221348.0 | 0.0 | 0.000 | 190.1 | 139.4 | 84.8 | 95.2 | 27.8 | 4.2 | 8.5 | 139.5 | 99.5 | 1.0 | 0.0382 | 27.9106 | 254.3 | 255.6 | 50.268 | 34.659 | 100.0 | 98.0 | 2.0 | 28.2 | 4.18 | 10.84 | 216.8 | 8.61e-05 | 0.0009 | 0.0009 | 0.0000 | 0.0005 | 1.2505 | 2.3579 | 0.0068 | 0.0061 | 0.0061 | 0.0000 | 0.0000 | 3.90 | N | N | N | N | N | N | N | Y | N | N
221349.0 | 0.0 | 0.000 | 190.1 | 139.4 | 84.8 | 95.2 | 27.8 | 4.1 | 8.5 | 139.5 | 99.5 | 1.0 | 0.0376 | 27.9067 | 254.1 | 255.5 | 49.893 | 34.404 | 100.1 | 98.1 | 2.0 | 22.8 | 4.23 | 10.70 | 210.6 | 6.66e-06 | 0.0009 | 0.0009 | 0.0000 | 0.0004 | 1.2579 | 2.3108 | 0.0065 | 0.0059 | 0.0059 | 0.0000 | 0.0000 | 4.29 | N | N | N | N | N | N | N | Y | N | N
221350.0 | 0.0 | 0.000 | 190.1 | 139.3 | 84.9 | 95.2 | 27.8 | 4.3 | 8.6 | 139.5 | 99.4 | 0.9 | 0.0380 | 27.9098 | 254.2 | 255.2 | 50.132 | 34.570 | 100.1 | 98.1 | 2.0 | 23.1 | 4.25 | 10.62 | 206.3 | 6.95e-04 | 0.0009 | 0.0009 | 0.0000 | 0.0004 | 1.2699 | 2.3040 | 0.0064 | 0.0058 | 0.0058 | 0.0000 | 0.0000 | 4.26 | N | N | N | N | N | N | N | Y | N | N
221351.0 | 0.0 | 0.000 | 190.1 | 139.4 | 84.9 | 95.2 | 27.8 | 4.0 | 8.5 | 139.5 | 99.5 | 1.0 | 0.0381 | 27.9091 | 254.1 | 255.0 | 50.159 | 34.591 | 100.1 | 98.1 | 2.0 | 26.3 | 4.26 | 10.57 | 203.7 | 1.02e-03 | 0.0009 | 0.0009 | 0.0000 | 0.0005 | 1.2738 | 2.2960 | 0.0064 | 0.0058 | 0.0058 | 0.0000 | 0.0000 | 4.01 | N | N | N | N | N | N | N | Y | N | N
221352.0 | 0.0 | 0.000 | 190.1 | 139.2 | 84.9 | 95.2 | 27.8 | 4.1 | 8.5 | 139.5 | 99.3 | 0.9 | 0.0382 | 27.9078 | 254.1 | 254.8 | 50.299 | 34.688 | 100.1 | 98.1 | 2.0 | 32.6 | 4.27 | 10.55 | 202.6 | 1.11e-03 | 0.0009 | 0.0009 | 0.0000 | 0.0006 | 1.2784 | 2.2978 | 0.0063 | 0.0057 | 0.0057 | 0.0000 | 0.0000 | 4.25 | N | N | N | N | N | N | N | Y | N | N
221353.0 | 0.0 | 0.000 | 190.1 | 139.4 | 84.9 | 95.2 | 27.8 | 3.8 | 8.4 | 139.5 | 99.5 | 1.0 | 0.0393 | 27.9073 | 254.0 | 255.2 | 51.045 | 35.203 | 100.1 | 98.0 | 2.0 | 35.5 | 4.27 | 10.54 | 201.2 | 3.87e-04 | 0.0009 | 0.0009 | 0.0000 | 0.0007 | 1.2982 | 2.3291 | 0.0064 | 0.0058 | 0.0058 | 0.0000 | 0.0000 | 4.40 | N | N | N | N | N | N | N | Y | N | N
221354.0 | 0.0 | 0.000 | 190.1 | 139.2 | 84.9 | 95.2 | 27.8 | 3.8 | 8.4 | 139.4 | 99.3 | 0.9 | 0.0391 | 27.9080 | 254.0 | 255.0 | 50.899 | 35.107 | 100.0 | 98.0 | 2.0 | 36.5 | 4.28 | 10.52 | 199.9 | 7.02e-04 | 0.0009 | 0.0009 | 0.0000 | 0.0007 | 1.2966 | 2.3186 | 0.0063 | 0.0057 | 0.0057 | 0.0000 | 0.0000 | 4.38 | N | N | N | N | N | N | N | Y | N | N
221355.0 | 0.0 | 0.000 | 190.1 | 139.4 | 84.9 | 95.2 | 27.8 | 3.8 | 8.4 | 139.4 | 99.5 | 1.0 | 0.0392 | 27.9121 | 254.2 | 255.0 | 50.947 | 35.135 | 100.0 | 98.0 | 2.0 | 36.2 | 4.29 | 10.50 | 198.7 | 6.52e-06 | 0.0009 | 0.0009 | 0.0000 | 0.0007 | 1.3005 | 2.3163 | 0.0063 | 0.0057 | 0.0057 | 0.0000 | 0.0000 | 4.02 | N | N | N | N | N | N | N | Y | N | N
221356.0 | 0.0 | 0.000 | 190.1 | 139.2 | 84.9 | 95.2 | 27.8 | 3.7 | 8.3 | 139.5 | 99.3 | 0.9 | 0.0380 | 27.9099 | 254.0 | 255.4 | 50.141 | 34.586 | 100.0 | 98.0 | 2.0 | 31.6 | 4.30 | 10.49 | 198.0 | 1.54e-04 | 0.0009 | 0.0009 | 0.0000 | 0.0006 | 1.2837 | 2.2774 | 0.0062 | 0.0056 | 0.0056 | 0.0000 | 0.0000 | 1.87 | N | N | N | N | N | N | N | Y | N | N
221357.0 | 0.0 | 0.000 | 190.1 | 139.3 | 84.8 | 95.2 | 27.8 | 3.6 | 8.3 | 139.4 | 99.4 | 0.9 | 0.0385 | 27.9086 | 254.0 | 255.0 | 50.472 | 34.813 | 100.0 | 98.0 | 2.0 | 34.1 | 4.30 | 10.49 | 197.6 | 1.17e-03 | 0.0009 | 0.0009 | 0.0000 | 0.0007 | 1.2940 | 2.2917 | 0.0062 | 0.0056 | 0.0056 | 0.0000 | 0.0000 | 2.40 | N | N | N | N | N | N | N | Y | N | N
221358.0 | 0.0 | 0.000 | 190.1 | 139.3 | 84.8 | 95.2 | 27.8 | 3.7 | 8.3 | 139.4 | 99.4 | 1.0 | 0.0382 | 27.9062 | 253.8 | 255.0 | 50.278 | 34.685 | 100.0 | 98.0 | 2.0 | 37.4 | 4.28 | 10.54 | 196.3 | 6.61e-06 | 0.0009 | 0.0009 | 0.0000 | 0.0007 | 1.2820 | 2.2947 | 0.0061 | 0.0056 | 0.0056 | 0.0000 | 0.0000 | 1.99 | N | N | N | N | N | N | N | Y | N | N
221359.0 | 0.0 | 0.000 | 190.1 | 139.3 | 84.8 | 95.2 | 27.8 | 3.7 | 8.3 | 139.4 | 99.4 | 0.9 | 0.0379 | 27.9019 | 253.5 | 255.0 | 50.096 | 34.566 | 100.0 | 98.0 | 2.0 | 36.9 | 4.16 | 10.72 | 191.7 | 6.63e-06 | 0.0009 | 0.0009 | 0.0000 | 0.0007 | 1.2417 | 2.3255 | 0.0060 | 0.0054 | 0.0054 | 0.0000 | 0.0000 | 1.87 | N | N | N | N | N | N | N | Y | N | N
221400.0 | 0.0 | 0.000 | 190.1 | 139.3 | 84.8 | 95.2 | 27.8 | 3.4 | 8.2 | 139.4 | 99.4 | 1.0 | 0.0384 | 27.9053 | 253.6 | 255.0 | 50.437 | 34.802 | 100.1 | 98.1 | 2.0 | 31.5 | 3.95 | 10.99 | 190.4 | 6.59e-06 | 0.0009 | 0.0009 | 0.0000 | 0.0006 | 1.1881 | 2.4010 | 0.0060 | 0.0054 | 0.0054 | 0.0000 | 0.0000 | 2.43 | N | N | N | N | N | N | N | Y | N | N
221401.0 | 0.0 | 0.000 | 190.1 | 139.4 | 84.8 | 95.2 | 27.8 | 3.4 | 8.2 | 139.3 | 99.5 | 1.0 | 0.0382 | 27.9055 | 253.6 | 254.8 | 50.232 | 34.661 | 100.1 | 98.1 | 2.0 | 25.6 | 3.79 | 11.25 | 193.9 | 6.61e-06 | 0.0009 | 0.0009 | 0.0000 | 0.0005 | 1.1356 | 2.4481 | 0.0061 | 0.0055 | 0.0055 | 0.0000 | 0.0000 | 4.82 | N | N | N | N | N | N | N | Y | N | N
221402.0 | 0.0 | 0.000 | 190.1 | 139.2 | 84.8 | 95.2 | 27.8 | 3.5 | 8.3 | 139.3 | 99.3 | 0.9 | 0.0385 | 27.9020 | 253.4 | 254.8 | 50.458 | 34.824 | 100.2 | 98.2 | 2.0 | 29.1 | 3.71 | 11.43 | 201.3 | 6.58e-06 | 0.0009 | 0.0009 | 0.0000 | 0.0006 | 1.1168 | 2.4995 | 0.0063 | 0.0057 | 0.0057 | 0.0000 | 0.0000 | 4.39 | N | N | N | N | N | N | N | Y | N | N
221403.0 | 0.0 | 0.000 | 190.1 | 139.4 | 84.8 | 95.2 | 27.8 | 3.6 | 8.3 | 139.3 | 99.5 | 1.0 | 0.0386 | 27.9050 | 253.5 | 255.0 | 50.572 | 34.901 | 100.3 | 98.3 | 2.0 | 35.1 | 3.70 | 11.46 | 210.1 | 6.57e-06 | 0.0009 | 0.0009 | 0.0000 | 0.0007 | 1.1162 | 2.5101 | 0.0066 | 0.0060 | 0.0060 | 0.0000 | 0.0000 | 3.95 | N | N | N | N | N | N | N | Y | N | N
221404.0 | 0.0 | 0.000 | 190.1 | 139.2 | 84.8 | 95.2 | 27.8 | 3.5 | 8.3 | 139.3 | 99.3 | 0.9 | 0.0383 | 27.9038 | 253.3 | 254.8 | 50.340 | 34.748 | 100.4 | 98.4 | 2.0 | 30.9 | 3.83 | 11.30 | 219.3 | 1.03e-04 | 0.0009 | 0.0009 | 0.0000 | 0.0006 | 1.1478 | 2.4646 | 0.0069 | 0.0062 | 0.0062 | 0.0000 | 0.0000 | 4.10 | N | N | N | N | N | N | N | Y | N | N
221405.0 | 0.0 | 0.000 | 190.1 | 139.3 | 84.8 | 95.2 | 27.8 | 3.6 | 8.3 | 139.5 | 99.4 | 0.9 | 0.0384 | 27.9031 | 253.3 | 254.8 | 50.400 | 34.791 | 100.5 | 98.5 | 2.0 | 25.2 | 4.03 | 11.08 | 221.9 | 6.59e-06 | 0.0009 | 0.0009 | 0.0000 | 0.0005 | 1.2105 | 2.4206 | 0.0070 | 0.0063 | 0.0063 | 0.0000 | 0.0000 | 4.48 | N | N | N | N | N | N | N | Y | N | N
221406.0 | 0.0 | 0.000 | 190.0 | 139.3 | 84.8 | 95.2 | 27.8 | 3.9 | 8.4 | 139.4 | 99.4 | 0.9 | 0.0381 | 27.9058 | 253.3 | 254.5 | 50.180 | 34.638 | 100.6 | 98.6 | 2.0 | 22.9 | 4.17 | 10.87 | 218.0 | 6.62e-06 | 0.0009 | 0.0009 | 0.0000 | 0.0004 | 1.2484 | 2.3642 | 0.0068 | 0.0062 | 0.0062 | 0.0000 | 0.0000 | 4.07 | N | N | N | N | N | N | N | Y | N | N
221407.0 | 0.0 | 0.000 | 190.0 | 139.3 | 84.8 | 95.2 | 27.8 | 3.9 | 8.4 | 139.3 | 99.4 | 1.0 | 0.0379 | 27.9080 | 253.5 | 254.8 | 50.039 | 34.536 | 100.6 | 98.6 | 2.0 | 21.9 | 4.23 | 10.72 | 210.9 | 5.54e-04 | 0.0009 | 0.0009 | 0.0000 | 0.0004 | 1.2613 | 2.3247 | 0.0066 | 0.0059 | 0.0059 | 0.0000 | 0.0000 | 3.82 | N | N | N | N | N | N | N | Y | N | N
221408.0 | 0.0 | 0.000 | 190.0 | 139.3 | 84.8 | 95.2 | 27.8 | 3.9 | 8.4 | 139.4 | 99.4 | 0.9 | 0.0382 | 27.9063 | 253.3 | 254.8 | 50.214 | 34.664 | 100.7 | 98.7 | 2.0 | 23.8 | 4.25 | 10.63 | 206.0 | 1.74e-04 | 0.0009 | 0.0009 | 0.0000 | 0.0005 | 1.2716 | 2.3139 | 0.0064 | 0.0058 | 0.0058 | 0.0000 | 0.0000 | 4.30 | N | N | N | N | N | N | N | Y | N | N
221409.0 | 0.0 | 0.000 | 190.0 | 139.3 | 84.8 | 95.2 | 27.8 | 3.8 | 8.4 | 139.4 | 99.4 | 1.0 | 0.0385 | 27.9047 | 253.2 | 254.8 | 50.446 | 34.826 | 100.7 | 98.7 | 2.0 | 28.7 | 4.26 | 10.59 | 204.1 | 9.73e-04 | 0.0009 | 0.0009 | 0.0000 | 0.0005 | 1.2806 | 2.3145 | 0.0064 | 0.0058 | 0.0058 | 0.0000 | 0.0000 | 4.35 | N | N | N | N | N | N | N | Y | N | N
221410.0 | 0.0 | 0.000 | 190.0 | 139.3 | 84.8 | 95.2 | 27.8 | 3.8 | 8.4 | 139.5 | 99.4 | 0.9 | 0.0386 | 27.9110 | 253.5 | 254.5 | 50.526 | 34.876 | 100.7 | 98.7 | 2.0 | 32.6 | 4.26 | 10.56 | 202.8 | 1.01e-03 | 0.0009 | 0.0009 | 0.0000 | 0.0006 | 1.2843 | 2.3127 | 0.0064 | 0.0058 | 0.0058 | 0.0000 | 0.0000 | 4.31 | N | N | N | N | N | N | N | Y | N | N
221411.0 | 0.0 | 0.000 | 190.0 | 139.3 | 84.8 | 95.2 | 27.8 | 3.3 | 8.2 | 139.3 | 99.5 | 1.0 | 0.0387 | 27.9103 | 253.4 | 254.8 | 50.569 | 34.908 | 100.7 | 98.7 | 2.0 | 35.2 | 4.27 | 10.55 | 201.5 | 6.57e-06 | 0.0009 | 0.0009 | 0.0000 | 0.0007 | 1.2863 | 2.3120 | 0.0063 | 0.0057 | 0.0057 | 0.0000 | 0.0000 | 4.08 | N | N | N | N | N | N | N | Y | N | N
221412.0 | 0.0 | 0.000 | 190.0 | 139.3 | 84.8 | 95.2 | 27.8 | 3.3 | 8.2 | 139.3 | 99.4 | 0.9 | 0.0386 | 27.9110 | 253.4 | 254.5 | 50.525 | 34.881 | 100.7 | 98.7 | 2.0 | 39.9 | 4.27 | 10.53 | 200.6 | 6.57e-06 | 0.0009 | 0.0009 | 0.0000 | 0.0008 | 1.2866 | 2.3063 | 0.0063 | 0.0057 | 0.0057 | 0.0000 | 0.0000 | 4.25 | N | N | N | N | N | N | N | Y | N | N
221413.0 | 0.0 | 0.000 | 190.0 | 139.1 | 84.8 | 95.2 | 27.8 | 3.3 | 8.2 | 139.5 | 99.3 | 0.9 | 0.0387 | 27.9085 | 253.3 | 254.3 | 50.576 | 34.919 | 100.7 | 98.7 | 2.0 | 43.5 | 4.28 | 10.51 | 199.9 | 6.56e-06 | 0.0009 | 0.0009 | 0.0000 | 0.0008 | 1.2900 | 2.3048 | 0.0063 | 0.0057 | 0.0057 | 0.0000 | 0.0000 | 1.75 | N | N | N | N | N | N | N | Y | N | N
221414.0 | 0.0 | 0.000 | 190.0 | 139.4 | 84.8 | 95.2 | 27.8 | 3.4 | 8.2 | 139.3 | 99.5 | 1.0 | 0.0386 | 27.9046 | 253.0 | 254.5 | 50.514 | 34.882 | 100.7 | 98.7 | 2.0 | 43.6 | 4.29 | 10.51 | 199.3 | 6.57e-06 | 0.0009 | 0.0009 | 0.0000 | 0.0008 | 1.2913 | 2.3013 | 0.0063 | 0.0057 | 0.0057 | 0.0000 | 0.0000 | 1.76 | N | N | N | N | N | N | N | Y | N | N
221415.0 | 0.0 | 0.000 | 190.0 | 139.4 | 84.8 | 95.2 | 27.8 | 3.4 | 8.2 | 139.4 | 99.5 | 1.0 | 0.0377 | 27.9053 | 253.0 | 254.3 | 49.869 | 34.439 | 100.7 | 98.7 | 2.0 | 42.4 | 4.29 | 10.52 | 197.1 | 6.66e-06 | 0.0009 | 0.0009 | 0.0000 | 0.0008 | 1.2746 | 2.2743 | 0.0061 | 0.0055 | 0.0055 | 0.0000 | 0.0000 | 2.25 | N | N | N | N | N | N | N | Y | N | N
221416.0 | 0.0 | 0.000 | 190.0 | 139.2 | 84.8 | 95.2 | 27.8 | 3.4 | 8.2 | 139.3 | 99.3 | 0.9 | 0.0366 | 27.9040 | 252.9 | 254.3 | 49.194 | 33.976 | 100.7 | 98.7 | 2.0 | 40.1 | 4.22 | 10.63 | 194.3 | 6.75e-06 | 0.0009 | 0.0009 | 0.0000 | 0.0007 | 1.2389 | 2.2669 | 0.0060 | 0.0054 | 0.0054 | 0.0000 | 0.0000 | 1.99 | N | N | N | N | N | N | N | Y | N | N
221417.0 | 0.0 | 0.000 | 190.1 | 139.3 | 84.8 | 95.2 | 27.8 | 3.5 | 8.2 | 139.4 | 99.5 | 1.0 | 0.0372 | 27.9004 | 252.7 | 254.1 | 49.558 | 34.234 | 100.7 | 98.7 | 2.0 | 36.3 | 4.05 | 10.86 | 193.3 | 7.48e-04 | 0.0009 | 0.0009 | 0.0000 | 0.0007 | 1.1979 | 2.3346 | 0.0060 | 0.0054 | 0.0054 | 0.0000 | 0.0000 | 1.89 | N | N | N | N | N | N | N | Y | N | N
221418.0 | 0.0 | 0.000 | 190.1 | 139.3 | 84.8 | 95.2 | 27.8 | 3.4 | 8.2 | 139.3 | 99.4 | 0.9 | 0.0379 | 27.9025 | 252.8 | 254.1 | 50.008 | 34.544 | 100.8 | 98.8 | 2.0 | 36.0 | 3.86 | 11.15 | 194.3 | 1.12e-03 | 0.0009 | 0.0009 | 0.0000 | 0.0007 | 1.1501 | 2.4173 | 0.0061 | 0.0055 | 0.0055 | 0.0000 | 0.0000 | 4.26 | N | N | N | N | N | N | N | Y | N | N
221419.0 | 0.0 | 0.000 | 190.1 | 139.3 | 84.9 | 95.2 | 27.8 | 3.5 | 8.3 | 139.3 | 99.4 | 1.0 | 0.0383 | 27.9052 | 252.8 | 253.9 | 50.352 | 34.785 | 100.9 | 98.8 | 2.0 | 39.3 | 3.74 | 11.39 | 198.4 | 1.15e-03 | 0.0009 | 0.0009 | 0.0000 | 0.0008 | 1.1221 | 2.4884 | 0.0062 | 0.0056 | 0.0056 | 0.0000 | 0.0000 | 4.56 | N | N | N | N | N | N | N | Y | N | N
221420.0 | 0.0 | 0.000 | 190.1 | 139.4 | 84.8 | 95.2 | 27.8 | 3.3 | 8.2 | 139.3 | 99.5 | 1.0 | 0.0380 | 27.9050 | 252.7 | 254.1 | 50.111 | 34.620 | 100.9 | 98.9 | 2.0 | 42.6 | 3.69 | 11.50 | 206.3 | 6.62e-06 | 0.0009 | 0.0009 | 0.0000 | 0.0008 | 1.1031 | 2.5002 | 0.0064 | 0.0058 | 0.0058 | 0.0000 | 0.0000 | 4.24 | N | N | N | N | N | N | N | Y | N | N
221421.0 | 0.0 | 0.000 | 190.1 | 139.2 | 84.8 | 95.2 | 27.8 | 3.2 | 8.1 | 139.4 | 99.3 | 0.9 | 0.0374 | 27.9016 | 252.5 | 254.1 | 49.684 | 34.330 | 101.0 | 99.0 | 2.0 | 40.2 | 3.73 | 11.43 | 214.8 | 6.68e-06 | 0.0009 | 0.0009 | 0.0000 | 0.0008 | 1.1063 | 2.4631 | 0.0067 | 0.0060 | 0.0060 | 0.0000 | 0.0000 | 4.17 | N | N | N | N | N | N | N | Y | N | N
221422.0 | 0.0 | 0.000 | 190.1 | 139.4 | 84.8 | 95.2 | 27.8 | 2.9 | 8.0 | 139.4 | 99.5 | 1.0 | 0.0374 | 27.8988 | 252.4 | 253.9 | 49.691 | 34.340 | 101.1 | 99.1 | 2.0 | 35.5 | 3.91 | 11.24 | 221.4 | 6.67e-06 | 0.0009 | 0.0009 | 0.0000 | 0.0007 | 1.1584 | 2.4227 | 0.0069 | 0.0062 | 0.0062 | 0.0000 | 0.0000 | 3.70 | N | N | N | N | N | N | N | Y | N | N
221423.0 | 0.0 | 0.000 | 190.1 | 139.2 | 84.8 | 95.2 | 27.8 | 2.8 | 8.0 | 139.4 | 99.3 | 0.9 | 0.0384 | 27.9002 | 252.4 | 254.1 | 50.344 | 34.790 | 101.2 | 99.2 | 2.0 | 33.1 | 4.10 | 11.00 | 219.5 | 5.07e-04 | 0.0009 | 0.0009 | 0.0000 | 0.0006 | 1.2304 | 2.4026 | 0.0069 | 0.0062 | 0.0062 | 0.0000 | 0.0000 | 3.99 | N | N | N | N | N | N | N | Y | N | N
221424.0 | 0.0 | 0.000 | 190.1 | 139.4 | 84.8 | 95.2 | 27.8 | 3.1 | 8.1 | 139.4 | 99.5 | 1.0 | 0.0382 | 27.8992 | 252.3 | 253.9 | 50.189 | 34.685 | 101.3 | 99.3 | 2.0 | 30.1 | 4.20 | 10.81 | 213.9 | 6.61e-06 | 0.0009 | 0.0009 | 0.0000 | 0.0006 | 1.2579 | 2.3534 | 0.0067 | 0.0061 | 0.0061 | 0.0000 | 0.0000 | 4.28 | N | N | N | N | N | N | N | Y | N | N
221425.0 | 0.0 | 0.000 | 190.0 | 139.2 | 84.8 | 95.2 | 27.8 | 3.2 | 8.1 | 139.4 | 99.3 | 0.9 | 0.0389 | 27.9005 | 252.4 | 253.9 | 50.705 | 35.042 | 101.4 | 99.3 | 2.0 | 27.2 | 4.23 | 10.69 | 209.1 | 6.54e-06 | 0.0009 | 0.0009 | 0.0000 | 0.0005 | 1.2814 | 2.3510 | 0.0066 | 0.0060 | 0.0060 | 0.0000 | 0.0000 | 4.12 | N | N | N | N | N | N | N | Y | N | N
221426.0 | 0.0 | 0.000 | 190.0 | 139.4 | 84.8 | 95.2 | 27.8 | 3.2 | 8.1 | 139.4 | 99.5 | 1.0 | 0.0390 | 27.8992 | 252.3 | 253.9 | 50.800 | 35.108 | 101.4 | 99.4 | 2.0 | 23.3 | 4.25 | 10.61 | 205.1 | 2.78e-04 | 0.0009 | 0.0009 | 0.0000 | 0.0004 | 1.2871 | 2.3391 | 0.0065 | 0.0059 | 0.0059 | 0.0000 | 0.0000 | 3.83 | N | N | N | N | N | N | N | Y | N | N
221427.0 | 0.0 | 0.000 | 190.0 | 139.2 | 84.8 | 95.2 | 27.8 | 3.2 | 8.1 | 139.4 | 99.3 | 0.9 | 0.0387 | 27.8971 | 252.2 | 253.9 | 50.587 | 34.966 | 101.5 | 99.5 | 2.0 | 23.8 | 4.26 | 10.57 | 203.4 | 6.56e-06 | 0.0009 | 0.0009 | 0.0000 | 0.0005 | 1.2853 | 2.3214 | 0.0064 | 0.0058 | 0.0058 | 0.0000 | 0.0000 | 4.12 | N | N | N | N | N | N | N | Y | N | N
221428.0 | 0.0 | 0.000 | 190.0 | 139.4 | 84.8 | 95.2 | 27.8 | 3.2 | 8.2 | 139.3 | 99.5 | 1.0 | 0.0389 | 27.8961 | 252.1 | 253.9 | 50.749 | 35.078 | 101.5 | 99.5 | 2.0 | 30.8 | 4.26 | 10.56 | 202.3 | 6.53e-06 | 0.0009 | 0.0009 | 0.0000 | 0.0006 | 1.2918 | 2.3256 | 0.0064 | 0.0058 | 0.0058 | 0.0000 | 0.0000 | 4.49 | N | N | N | N | N | N | N | Y | N | N
221429.0 | 0.0 | 0.000 | 190.0 | 139.2 | 84.8 | 95.2 | 27.8 | 3.2 | 8.2 | 139.2 | 99.3 | 0.9 | 0.0398 | 27.9004 | 252.3 | 254.1 | 51.235 | 35.410 | 101.6 | 99.6 | 2.0 | 37.7 | 4.27 | 10.55 | 201.5 | 6.47e-06 | 0.0009 | 0.0009 | 0.0000 | 0.0007 | 1.3043 | 2.3455 | 0.0064 | 0.0058 | 0.0058 | 0.0000 | 0.0000 | 4.22 | N | N | N | N | N | N | N | Y | N | N
221430.0 | 0.0 | 0.000 | 190.0 | 139.4 | 84.8 | 95.2 | 27.8 | 3.2 | 8.1 | 139.2 | 99.5 | 1.0 | 0.0401 | 27.9010 | 252.3 | 253.7 | 51.358 | 35.497 | 101.6 | 99.6 | 2.0 | 40.7 | 4.27 | 10.54 | 200.9 | 4.62e-04 | 0.0009 | 0.0009 | 0.0000 | 0.0008 | 1.3083 | 2.3494 | 0.0064 | 0.0058 | 0.0058 | 0.0000 | 0.0000 | 1.49 | N | N | N | N | N | N | N | Y | N | N
221431.0 | 0.0 | 0.000 | 190.0 | 139.3 | 84.8 | 95.2 | 27.8 | 3.2 | 8.1 | 139.3 | 99.4 | 1.0 | 0.0391 | 27.9019 | 252.3 | 253.7 | 50.763 | 35.086 | 101.6 | 99.6 | 2.0 | 37.8 | 4.27 | 10.55 | 200.9 | 6.53e-06 | 0.0009 | 0.0009 | 0.0000 | 0.0007 | 1.2922 | 2.3239 | 0.0064 | 0.0058 | 0.0058 | 0.0000 | 0.0000 | 1.98 | N | N | N | N | N | N | N | Y | N | N
221432.0 | 0.0 | 0.000 | 190.0 | 139.2 | 84.8 | 95.2 | 27.8 | 3.2 | 8.1 | 139.3 | 99.3 | 0.9 | 0.0387 | 27.9045 | 252.4 | 253.7 | 50.576 | 34.958 | 101.6 | 99.6 | 2.0 | 35.3 | 4.26 | 10.58 | 200.8 | 6.56e-06 | 0.0009 | 0.0009 | 0.0000 | 0.0007 | 1.2844 | 2.3225 | 0.0063 | 0.0057 | 0.0057 | 0.0000 | 0.0000 | 2.42 | N | N | N | N | N | N | N | Y | N | N
221433.0 | 0.0 | 0.000 | 190.0 | 139.3 | 84.8 | 95.2 | 27.8 | 3.3 | 8.2 | 139.2 | 99.4 | 0.9 | 0.0386 | 27.9026 | 252.2 | 253.4 | 50.479 | 34.897 | 101.6 | 99.6 | 2.0 | 36.7 | 4.20 | 10.72 | 198.3 | 4.77e-04 | 0.0009 | 0.0009 | 0.0000 | 0.0007 | 1.2653 | 2.3497 | 0.0062 | 0.0056 | 0.0056 | 0.0000 | 0.0000 | 1.95 | N | N | N | N | N | N | N | Y | N | N
221434.0 | 0.0 | 0.000 | 190.0 | 139.2 | 84.8 | 95.2 | 27.8 | 3.2 | 8.1 | 139.2 | 99.3 | 0.9 | 0.0377 | 27.9041 | 252.2 | 253.4 | 49.847 | 34.460 | 101.6 | 99.6 | 2.0 | 35.4 | 4.03 | 10.98 | 196.6 | 1.35e-04 | 0.0009 | 0.0009 | 0.0000 | 0.0007 | 1.1996 | 2.3753 | 0.0061 | 0.0055 | 0.0055 | 0.0000 | 0.0000 | 2.17 | N | N | N | N | N | N | N | Y | N | N
221435.0 | 0.0 | 0.000 | 190.0 | 139.4 | 84.8 | 95.2 | 27.8 | 3.3 | 8.2 | 139.2 | 99.5 | 1.0 | 0.0385 | 27.9044 | 252.2 | 253.7 | 50.452 | 34.881 | 101.6 | 99.6 | 2.0 | 35.6 | 3.83 | 11.25 | 199.0 | 6.57e-06 | 0.0009 | 0.0009 | 0.0000 | 0.0007 | 1.1536 | 2.4640 | 0.0063 | 0.0057 | 0.0057 | 0.0000 | 0.0000 | 4.63 | N | N | N | N | N | N | N | Y | N | N
221436.0 | 0.0 | 0.000 | 190.0 | 139.3 | 84.8 | 95.2 | 27.8 | 3.2 | 8.1 | 139.2 | 99.4 | 0.9 | 0.0386 | 27.9082 | 252.3 | 253.4 | 50.532 | 34.938 | 101.7 | 99.6 | 2.0 | 37.8 | 3.70 | 11.46 | 204.2 | 6.56e-06 | 0.0009 | 0.0009 | 0.0000 | 0.0007 | 1.1177 | 2.5129 | 0.0064 | 0.0058 | 0.0058 | 0.0000 | 0.0000 | 4.23 | N | N | N | N | N | N | N | Y | N | N
221437.0 | 0.0 | 0.000 | 190.0 | 139.3 | 84.8 | 95.2 | 27.8 | 3.3 | 8.2 | 139.3 | 99.4 | 0.9 | 0.0383 | 27.9090 | 252.3 | 253.4 | 50.308 | 34.781 | 101.7 | 99.7 | 2.0 | 41.6 | 3.66 | 11.53 | 209.7 | 6.59e-06 | 0.0009 | 0.0009 | 0.0000 | 0.0008 | 1.1001 | 2.5180 | 0.0066 | 0.0060 | 0.0060 | 0.0000 | 0.0000 | 4.14 | N | N | N | N | N | N | N | Y | N | N
221438.0 | 0.0 | 0.000 | 190.0 | 139.3 | 84.9 | 95.2 | 27.8 | 3.5 | 8.3 | 139.2 | 99.4 | 1.0 | 0.0389 | 27.9095 | 252.3 | 253.4 | 50.679 | 35.039 | 101.8 | 99.8 | 2.0 | 37.8 | 3.72 | 11.44 | 218.8 | 6.54e-06 | 0.0009 | 0.0009 | 0.0000 | 0.0007 | 1.1255 | 2.5156 | 0.0069 | 0.0063 | 0.0063 | 0.0000 | 0.0000 | 3.86 | N | N | N | N | N | N | N | Y | N | N
221439.0 | 0.0 | 0.000 | 190.0 | 139.4 | 84.8 | 95.2 | 27.8 | 3.5 | 8.3 | 139.3 | 99.5 | 1.0 | 0.0388 | 27.9059 | 252.1 | 253.4 | 50.623 | 35.005 | 101.9 | 99.8 | 2.0 | 28.2 | 3.91 | 11.21 | 224.4 | 5.11e-04 | 0.0009 | 0.0009 | 0.0000 | 0.0005 | 1.1805 | 2.4634 | 0.0071 | 0.0064 | 0.0064 | 0.0000 | 0.0000 | 4.23 | N | N | N | N | N | N | N | Y | N | N
221440.0 | 0.0 | 0.000 | 190.0 | 139.3 | 84.8 | 95.2 | 27.8 | 3.5 | 8.3 | 139.3 | 99.4 | 0.9 | 0.0379 | 27.9006 | 251.8 | 253.2 | 50.023 | 34.599 | 102.0 | 99.9 | 2.0 | 21.1 | 4.09 | 10.97 | 222.7 | 6.65e-05 | 0.0009 | 0.0009 | 0.0000 | 0.0004 | 1.2217 | 2.3834 | 0.0070 | 0.0063 | 0.0063 | 0.0000 | 0.0000 | 4.00 | N | N | N | N | N | N | N | Y | N | N
221441.0 | 0.0 | 0.000 | 190.0 | 139.4 | 84.8 | 95.2 | 27.8 | 3.5 | 8.2 | 139.3 | 99.5 | 1.0 | 0.0380 | 27.9029 | 251.9 | 253.2 | 50.092 | 34.644 | 102.0 | 100.0 | 2.0 | 18.1 | 4.18 | 10.80 | 217.0 | 8.40e-04 | 0.0009 | 0.0009 | 0.0000 | 0.0003 | 1.2513 | 2.3487 | 0.0068 | 0.0061 | 0.0061 | 0.0000 | 0.0000 | 4.06 | N | N | N | N | N | N | N | Y | N | N
221442.0 | 0.0 | 0.000 | 190.0 | 139.3 | 84.8 | 95.2 | 27.8 | 3.6 | 8.3 | 139.3 | 99.4 | 1.0 | 0.0386 | 27.9062 | 252.0 | 253.2 | 50.529 | 34.944 | 102.1 | 100.0 | 2.0 | 15.6 | 4.22 | 10.70 | 211.4 | 6.56e-06 | 0.0009 | 0.0009 | 0.0000 | 0.0003 | 1.2721 | 2.3465 | 0.0067 | 0.0060 | 0.0060 | 0.0000 | 0.0000 | 4.02 | N | N | N | N | N | N | N | Y | N | N
221443.0 | 0.0 | 0.000 | 190.0 | 139.3 | 84.8 | 95.2 | 27.8 | 3.6 | 8.3 | 139.3 | 99.4 | 0.9 | 0.0383 | 27.9078 | 252.0 | 253.2 | 50.285 | 34.779 | 102.1 | 100.1 | 2.0 | 15.7 | 4.23 | 10.65 | 208.4 | 6.59e-06 | 0.0009 | 0.0009 | 0.0000 | 0.0003 | 1.2706 | 2.3245 | 0.0065 | 0.0059 | 0.0059 | 0.0000 | 0.0000 | 4.27 | N | N | N | N | N | N | N | Y | N | N
221444.0 | 0.0 | 0.000 | 190.0 | 139.2 | 84.8 | 95.2 | 27.8 | 3.7 | 8.4 | 139.3 | 99.3 | 0.9 | 0.0376 | 27.9077 | 251.9 | 253.0 | 49.806 | 34.451 | 102.2 | 100.1 | 2.0 | 21.6 | 4.24 | 10.62 | 207.1 | 2.79e-04 | 0.0009 | 0.0009 | 0.0000 | 0.0004 | 1.2601 | 2.2961 | 0.0064 | 0.0058 | 0.0058 | 0.0000 | 0.0000 | 4.20 | N | N | N | N | N | N | N | Y | N | N
221445.0 | 0.0 | 0.000 | 190.0 | 139.3 | 84.8 | 95.2 | 27.8 | 3.7 | 8.3 | 139.4 | 99.4 | 0.9 | 0.0388 | 27.9042 | 251.8 | 253.2 | 50.604 | 35.006 | 102.2 | 100.2 | 2.0 | 27.3 | 4.24 | 10.60 | 205.6 | 6.55e-06 | 0.0009 | 0.0009 | 0.0000 | 0.0005 | 1.2818 | 2.3297 | 0.0065 | 0.0059 | 0.0059 | 0.0000 | 0.0000 | 4.15 | N | N | N | N | N | N | N | Y | N | N
221446.0 | 0.0 | 0.000 | 190.0 | 139.3 | 84.8 | 95.2 | 27.8 | 3.7 | 8.3 | 139.3 | 99.4 | 1.0 | 0.0391 | 27.9015 | 251.6 | 252.8 | 50.797 | 35.146 | 102.2 | 100.2 | 2.0 | 32.3 | 4.25 | 10.58 | 204.1 | 6.52e-06 | 0.0009 | 0.0009 | 0.0000 | 0.0006 | 1.2904 | 2.3346 | 0.0065 | 0.0059 | 0.0059 | 0.0000 | 0.0000 | 4.08 | N | N | N | N | N | N | N | Y | N | N
221447.0 | 0.0 | 0.000 | 190.0 | 139.4 | 84.7 | 95.2 | 27.8 | 3.5 | 8.3 | 139.3 | 99.5 | 1.0 | 0.0388 | 27.9055 | 251.8 | 253.0 | 50.586 | 34.992 | 102.2 | 100.2 | 2.0 | 37.6 | 4.27 | 10.55 | 202.9 | 6.55e-06 | 0.0009 | 0.0009 | 0.0000 | 0.0007 | 1.2897 | 2.3169 | 0.0064 | 0.0058 | 0.0058 | 0.0000 | 0.0000 | 1.87 | N | N | N | N | N | N | N | Y | N | N
221448.0 | 0.0 | 0.000 | 190.0 | 139.3 | 84.7 | 95.2 | 27.8 | 3.3 | 8.2 | 139.3 | 99.4 | 0.9 | 0.0381 | 27.9075 | 251.9 | 253.0 | 50.120 | 34.671 | 102.2 | 100.1 | 2.0 | 40.4 | 4.28 | 10.52 | 201.8 | 6.61e-06 | 0.0009 | 0.0009 | 0.0000 | 0.0008 | 1.2821 | 2.2909 | 0.0063 | 0.0057 | 0.0057 | 0.0000 | 0.0000 | 1.88 | N | N | N | N | N | N | N | Y | N | N
221449.0 | 0.0 | 0.000 | 190.0 | 139.2 | 84.8 | 95.2 | 27.8 | 3.3 | 8.2 | 139.2 | 99.3 | 0.9 | 0.0379 | 27.9040 | 251.6 | 253.2 | 49.977 | 34.578 | 102.2 | 100.1 | 2.0 | 41.6 | 4.28 | 10.55 | 199.3 | 8.99e-04 | 0.0009 | 0.0009 | 0.0000 | 0.0008 | 1.2789 | 2.2896 | 0.0062 | 0.0056 | 0.0056 | 0.0000 | 0.0000 | 2.10 | N | N | N | N | N | N | N | Y | N | N
221450.0 | 0.0 | 0.000 | 190.0 | 139.3 | 84.7 | 95.2 | 27.8 | 3.0 | 8.1 | 139.3 | 99.4 | 1.0 | 0.0379 | 27.9060 | 251.7 | 253.0 | 50.001 | 34.595 | 102.1 | 100.1 | 2.0 | 41.5 | 4.23 | 10.69 | 194.7 | 1.57e-03 | 0.0009 | 0.0009 | 0.0000 | 0.0008 | 1.2628 | 2.3212 | 0.0061 | 0.0055 | 0.0055 | 0.0000 | 0.0000 | 2.23 | N | N | N | N | N | N | N | Y | N | N
221451.0 | 0.0 | 0.000 | 190.0 | 139.3 | 84.8 | 95.2 | 27.8 | 3.2 | 8.1 | 139.2 | 99.4 | 1.0 | 0.0377 | 27.9050 | 251.6 | 253.4 | 49.903 | 34.532 | 102.1 | 100.1 | 2.0 | 44.1 | 4.05 | 10.94 | 193.7 | 6.64e-06 | 0.0009 | 0.0009 | 0.0000 | 0.0008 | 1.2071 | 2.3725 | 0.0060 | 0.0055 | 0.0055 | 0.0000 | 0.0000 | 2.03 | N | N | N | N | N | N | N | Y | N | N
221452.0 | 0.0 | 0.000 | 190.1 | 139.3 | 84.8 | 95.2 | 27.8 | 3.3 | 8.2 | 139.3 | 99.5 | 1.0 | 0.0375 | 27.9026 | 251.4 | 252.8 | 49.746 | 34.430 | 102.1 | 100.1 | 2.0 | 46.5 | 3.85 | 11.22 | 196.8 | 6.66e-06 | 0.0009 | 0.0009 | 0.0000 | 0.0009 | 1.1437 | 2.4252 | 0.0061 | 0.0055 | 0.0055 | 0.0000 | 0.0000 | 4.68 | N | N | N | N | N | N | N | Y | N | N
221453.0 | 0.0 | 0.000 | 190.1 | 139.4 | 84.7 | 95.2 | 27.8 | 3.2 | 8.2 | 139.3 | 99.5 | 1.0 | 0.0376 | 27.9057 | 251.4 | 253.2 | 49.825 | 34.486 | 102.2 | 100.1 | 2.0 | 46.9 | 3.73 | 11.42 | 201.3 | 6.65e-06 | 0.0009 | 0.0009 | 0.0000 | 0.0009 | 1.1098 | 2.4721 | 0.0063 | 0.0057 | 0.0057 | 0.0000 | 0.0000 | 4.38 | N | N | N | N | N | N | N | Y | N | N
221454.0 | 0.0 | 0.000 | 190.1 | 139.3 | 84.7 | 95.2 | 27.8 | 3.1 | 8.1 | 139.3 | 99.4 | 0.9 | 0.0389 | 27.9068 | 251.4 | 253.0 | 50.601 | 35.026 | 102.2 | 100.1 | 2.0 | 45.9 | 3.69 | 11.50 | 207.1 | 6.55e-04 | 0.0009 | 0.0009 | 0.0000 | 0.0009 | 1.1159 | 2.5282 | 0.0065 | 0.0059 | 0.0059 | 0.0000 | 0.0000 | 3.96 | N | N | N | N | N | N | N | Y | N | N
221455.0 | 0.0 | 0.000 | 190.1 | 139.2 | 84.7 | 95.2 | 27.8 | 3.1 | 8.1 | 139.2 | 99.4 | 0.9 | 0.0389 | 27.9065 | 251.3 | 253.2 | 50.607 | 35.034 | 102.2 | 100.2 | 2.0 | 42.4 | 3.74 | 11.40 | 216.0 | 8.63e-04 | 0.0009 | 0.0009 | 0.0000 | 0.0008 | 1.1316 | 2.5069 | 0.0068 | 0.0062 | 0.0062 | 0.0000 | 0.0000 | 4.23 | N | N | N | N | N | N | N | Y | N | N
221456.0 | 0.0 | 0.000 | 190.1 | 139.4 | 84.7 | 95.2 | 27.8 | 3.3 | 8.2 | 139.2 | 99.5 | 1.0 | 0.0381 | 27.9031 | 251.1 | 253.0 | 50.114 | 34.699 | 102.2 | 100.2 | 2.0 | 39.6 | 3.92 | 11.16 | 221.3 | 3.03e-04 | 0.0009 | 0.0009 | 0.0000 | 0.0008 | 1.1750 | 2.4317 | 0.0069 | 0.0063 | 0.0063 | 0.0000 | 0.0000 | 4.20 | N | N | N | N | N | N | N | Y | N | N
221457.0 | 0.0 | 0.000 | 190.1 | 139.3 | 84.8 | 95.2 | 27.8 | 3.4 | 8.2 | 139.2 | 99.4 | 1.0 | 0.0376 | 27.9012 | 251.1 | 253.0 | 49.837 | 34.506 | 102.3 | 100.2 | 2.0 | 35.8 | 4.10 | 10.93 | 219.2 | 6.11e-04 | 0.0009 | 0.0009 | 0.0000 | 0.0007 | 1.2230 | 2.3676 | 0.0068 | 0.0062 | 0.0062 | 0.0000 | 0.0000 | 4.13 | N | N | N | N | N | N | N | Y | N | N
221458.0 | 0.0 | 0.000 | 190.1 | 139.4 | 84.8 | 95.2 | 27.8 | 3.4 | 8.2 | 139.3 | 99.5 | 1.0 | 0.0379 | 27.9012 | 251.0 | 253.0 | 50.008 | 34.625 | 102.3 | 100.3 | 2.0 | 35.0 | 4.20 | 10.76 | 212.9 | 4.42e-04 | 0.0009 | 0.0009 | 0.0000 | 0.0007 | 1.2555 | 2.3399 | 0.0067 | 0.0060 | 0.0060 | 0.0000 | 0.0000 | 3.58 | N | N | N | N | N | N | N | Y | N | N
221459.0 | 0.0 | 0.000 | 190.1 | 139.2 | 84.8 | 95.2 | 27.8 | 3.4 | 8.2 | 139.3 | 99.3 | 0.9 | 0.0379 | 27.9018 | 251.0 | 252.8 | 49.969 | 34.599 | 102.4 | 100.3 | 2.0 | 33.5 | 4.24 | 10.66 | 207.7 | 6.62e-06 | 0.0009 | 0.0009 | 0.0000 | 0.0006 | 1.2660 | 2.3166 | 0.0065 | 0.0059 | 0.0059 | 0.0000 | 0.0000 | 4.05 | N | N | N | N | N | N | N | Y | N | N
221500.0 | 0.0 | 0.000 | 190.1 | 139.2 | 84.8 | 95.2 | 27.8 | 3.4 | 8.2 | 139.3 | 99.3 | 0.9 | 0.0382 | 27.9033 | 251.0 | 253.0 | 50.231 | 34.782 | 102.4 | 100.4 | 2.0 | 31.7 | 4.25 | 10.61 | 205.7 | 6.59e-06 | 0.0009 | 0.0009 | 0.0000 | 0.0006 | 1.2772 | 2.3179 | 0.0065 | 0.0058 | 0.0058 | 0.0000 | 0.0000 | 4.09 | N | N | N | N | N | N | N | Y | N | N
221501.0 | 0.0 | 0.000 | 190.1 | 139.3 | 84.8 | 95.2 | 27.8 | 3.2 | 8.1 | 139.2 | 99.4 | 1.0 | 0.0396 | 27.9056 | 251.1 | 252.8 | 51.063 | 35.359 | 102.5 | 100.4 | 2.0 | 36.8 | 4.25 | 10.58 | 204.2 | 6.48e-06 | 0.0009 | 0.0009 | 0.0000 | 0.0007 | 1.2991 | 2.3498 | 0.0065 | 0.0059 | 0.0059 | 0.0000 | 0.0000 | 4.01 | N | N | N | N | N | N | N | Y | N | N
221502.0 | 0.0 | 0.000 | 190.1 | 139.2 | 84.8 | 95.2 | 27.8 | 3.2 | 8.1 | 139.2 | 99.3 | 0.9 | 0.0389 | 27.9075 | 251.1 | 252.7 | 50.568 | 35.016 | 102.5 | 100.5 | 2.1 | 43.7 | 4.25 | 10.57 | 202.6 | 6.55e-06 | 0.0009 | 0.0009 | 0.0000 | 0.0008 | 1.2863 | 2.3239 | 0.0064 | 0.0058 | 0.0058 | 0.0000 | 0.0000 | 4.13 | N | N | N | N | N | N | N | Y | N | N
221503.0 | 0.0 | 0.000 | 190.1 | 139.4 | 84.8 | 95.2 | 27.8 | 3.3 | 8.2 | 139.3 | 99.5 | 1.0 | 0.0391 | 27.9051 | 251.1 | 252.7 | 50.736 | 35.132 | 102.5 | 100.5 | 2.1 | 50.8 | 4.26 | 10.56 | 201.3 | 6.52e-06 | 0.0009 | 0.0009 | 0.0000 | 0.0010 | 1.2915 | 2.3292 | 0.0064 | 0.0058 | 0.0058 | 0.0000 | 0.0000 | 4.45 | N | N | N | N | N | N | N | Y | N | N
221504.0 | 0.0 | 0.000 | 190.1 | 139.3 | 84.8 | 95.2 | 27.8 | 3.3 | 8.2 | 139.2 | 99.4 | 0.9 | 0.0390 | 27.9043 | 251.0 | 252.8 | 50.676 | 35.094 | 102.5 | 100.5 | 2.1 | 50.3 | 4.27 | 10.54 | 200.6 | 6.53e-06 | 0.0009 | 0.0009 | 0.0000 | 0.0010 | 1.2932 | 2.3226 | 0.0064 | 0.0057 | 0.0057 | 0.0000 | 0.0000 | 4.29 | N | N | N | N | N | N | N | Y | N | N
221505.0 | 0.0 | 0.000 | 190.1 | 139.4 | 84.7 | 95.2 | 27.8 | 3.1 | 8.1 | 139.3 | 99.5 | 1.0 | 0.0390 | 27.9086 | 251.1 | 252.7 | 50.749 | 35.143 | 102.5 | 100.4 | 2.0 | 44.6 | 4.28 | 10.52 | 200.1 | 6.59e-04 | 0.0009 | 0.0009 | 0.0000 | 0.0009 | 1.2980 | 2.3221 | 0.0063 | 0.0057 | 0.0057 | 0.0000 | 0.0000 | 1.62 | N | N | N | N | N | N | N | Y | N | N
221506.0 | 0.0 | 0.000 | 190.1 | 139.2 | 84.7 | 95.2 | 27.8 | 3.0 | 8.1 | 139.2 | 99.4 | 0.9 | 0.0391 | 27.9067 | 251.0 | 252.7 | 50.783 | 35.169 | 102.5 | 100.4 | 2.0 | 44.2 | 4.27 | 10.54 | 200.0 | 2.38e-04 | 0.0009 | 0.0009 | 0.0000 | 0.0009 | 1.2977 | 2.3279 | 0.0064 | 0.0057 | 0.0057 | 0.0000 | 0.0000 | 2.05 | N | N | N | N | N | N | N | Y | N | N
221507.0 | 0.0 | 0.000 | 190.1 | 139.2 | 84.6 | 95.2 | 27.8 | 2.9 | 8.0 | 139.3 | 99.3 | 0.9 | 0.0385 | 27.9079 | 251.0 | 252.7 | 50.391 | 34.899 | 102.4 | 100.4 | 2.0 | 45.9 | 4.24 | 10.64 | 199.2 | 6.57e-06 | 0.0009 | 0.0009 | 0.0000 | 0.0009 | 1.2782 | 2.3306 | 0.0063 | 0.0057 | 0.0057 | 0.0000 | 0.0000 | 2.11 | N | N | N | N | N | N | N | Y | N | N
221508.0 | 0.0 | 0.000 | 190.1 | 139.4 | 84.7 | 95.2 | 27.8 | 2.8 | 8.0 | 139.1 | 99.5 | 1.0 | 0.0372 | 27.9076 | 251.0 | 252.7 | 49.512 | 34.293 | 102.4 | 100.3 | 2.0 | 42.8 | 4.14 | 10.84 | 198.0 | 1.65e-04 | 0.0009 | 0.0009 | 0.0000 | 0.0008 | 1.2253 | 2.3336 | 0.0061 | 0.0055 | 0.0055 | 0.0000 | 0.0000 | 2.21 | N | N | N | N | N | N | N | Y | N | N
221509.0 | 0.0 | 0.000 | 190.1 | 139.2 | 84.7 | 95.2 | 27.8 | 2.9 | 8.0 | 139.2 | 99.3 | 0.9 | 0.0376 | 27.9066 | 250.9 | 252.3 | 49.786 | 34.486 | 102.4 | 100.3 | 2.0 | 43.4 | 3.95 | 11.10 | 197.9 | 2.01e-05 | 0.0009 | 0.0009 | 0.0000 | 0.0008 | 1.1751 | 2.4031 | 0.0062 | 0.0056 | 0.0056 | 0.0000 | 0.0000 | 2.22 | N | N | N | N | N | N | N | Y | N | N
221510.0 | 0.0 | 0.000 | 190.1 | 139.3 | 84.7 | 95.2 | 27.8 | 2.9 | 8.0 | 139.1 | 99.5 | 1.0 | 0.0381 | 27.9065 | 250.8 | 252.3 | 50.107 | 34.712 | 102.4 | 100.3 | 2.0 | 45.0 | 3.78 | 11.33 | 202.0 | 6.60e-06 | 0.0009 | 0.0009 | 0.0000 | 0.0009 | 1.1335 | 2.4699 | 0.0063 | 0.0057 | 0.0057 | 0.0000 | 0.0000 | 4.61 | N | N | N | N | N | N | N | Y | N | N
221511.0 | 0.0 | 0.000 | 190.1 | 139.4 | 84.7 | 95.2 | 27.8 | 2.9 | 8.0 | 139.1 | 99.5 | 1.0 | 0.0383 | 27.9037 | 250.6 | 252.3 | 50.197 | 34.780 | 102.4 | 100.3 | 2.0 | 41.5 | 3.69 | 11.50 | 207.8 | 6.59e-06 | 0.0009 | 0.0009 | 0.0000 | 0.0008 | 1.1092 | 2.5103 | 0.0065 | 0.0059 | 0.0059 | 0.0000 | 0.0000 | 4.27 | N | N | N | N | N | N | N | Y | N | N
221512.0 | 0.0 | 0.000 | 190.1 | 139.2 | 84.7 | 95.2 | 27.8 | 3.1 | 8.1 | 139.3 | 99.3 | 0.9 | 0.0381 | 27.9076 | 250.7 | 252.1 | 50.088 | 34.705 | 102.4 | 100.4 | 2.0 | 34.6 | 3.69 | 11.51 | 215.4 | 6.61e-06 | 0.0009 | 0.0009 | 0.0000 | 0.0007 | 1.1053 | 2.5075 | 0.0067 | 0.0061 | 0.0061 | 0.0000 | 0.0000 | 4.06 | N | N | N | N | N | N | N | Y | N | N
221513.0 | 0.0 | 0.000 | 190.1 | 139.4 | 84.7 | 95.2 | 27.8 | 3.2 | 8.1 | 139.3 | 99.5 | 1.0 | 0.0381 | 27.9054 | 250.6 | 252.3 | 50.085 | 34.705 | 102.5 | 100.4 | 2.0 | 29.4 | 3.79 | 11.34 | 222.9 | 1.03e-04 | 0.0009 | 0.0009 | 0.0000 | 0.0006 | 1.1358 | 2.4718 | 0.0070 | 0.0063 | 0.0063 | 0.0000 | 0.0000 | 3.82 | N | N | N | N | N | N | N | Y | N | N
221514.0 | 0.0 | 0.000 | 190.1 | 139.2 | 84.7 | 95.2 | 27.8 | 3.1 | 8.1 | 139.3 | 99.3 | 0.9 | 0.0376 | 27.8997 | 250.3 | 252.1 | 49.813 | 34.523 | 102.5 | 100.5 | 2.1 | 28.8 | 3.99 | 11.09 | 223.4 | 6.64e-06 | 0.0009 | 0.0009 | 0.0000 | 0.0005 | 1.1883 | 2.4041 | 0.0070 | 0.0063 | 0.0063 | 0.0000 | 0.0000 | 4.07 | N | N | N | N | N | N | N | Y | N | N
221515.0 | 0.0 | 0.000 | 190.1 | 139.3 | 84.7 | 95.2 | 27.8 | 3.0 | 8.1 | 139.3 | 99.5 | 1.0 | 0.0378 | 27.8986 | 250.3 | 252.1 | 49.974 | 34.637 | 102.6 | 100.5 | 2.1 | 28.9 | 4.14 | 10.88 | 219.5 | 6.62e-06 | 0.0009 | 0.0009 | 0.0000 | 0.0005 | 1.2379 | 2.3651 | 0.0069 | 0.0062 | 0.0062 | 0.0000 | 0.0000 | 3.86 | N | N | N | N | N | N | N | Y | N | N
221516.0 | 0.0 | 0.000 | 190.1 | 139.2 | 84.7 | 95.2 | 27.8 | 3.2 | 8.2 | 139.3 | 99.3 | 0.9 | 0.0394 | 27.8980 | 250.2 | 252.0 | 50.898 | 35.280 | 102.7 | 100.6 | 2.1 | 26.2 | 4.20 | 10.74 | 214.2 | 6.50e-06 | 0.0009 | 0.0009 | 0.0000 | 0.0005 | 1.2809 | 2.3787 | 0.0068 | 0.0062 | 0.0062 | 0.0000 | 0.0000 | 4.30 | N | N | N | N | N | N | N | Y | N | N
221517.0 | 0.0 | 0.000 | 190.1 | 139.2 | 84.7 | 95.2 | 27.8 | 3.3 | 8.2 | 139.2 | 99.3 | 0.9 | 0.0386 | 27.8988 | 250.2 | 251.9 | 50.420 | 34.949 | 102.7 | 100.7 | 2.1 | 22.5 | 4.23 | 10.65 | 208.6 | 6.56e-06 | 0.0009 | 0.0009 | 0.0000 | 0.0004 | 1.2764 | 2.3377 | 0.0066 | 0.0059 | 0.0059 | 0.0000 | 0.0000 | 4.14 | N | N | N | N | N | N | N | Y | N | N
221518.0 | 0.0 | 0.000 | 190.1 | 139.4 | 84.7 | 95.2 | 27.8 | 3.2 | 8.2 | 139.3 | 99.5 | 1.0 | 0.0385 | 27.8969 | 250.1 | 251.9 | 50.310 | 34.876 | 102.8 | 100.7 | 2.1 | 21.9 | 4.24 | 10.61 | 204.9 | 6.57e-06 | 0.0009 | 0.0009 | 0.0000 | 0.0004 | 1.2773 | 2.3226 | 0.0065 | 0.0058 | 0.0058 | 0.0000 | 0.0000 | 3.90 | N | N | N | N | N | N | N | Y | N | N
221519.0 | 0.0 | 0.000 | 190.1 | 139.4 | 84.7 | 95.2 | 27.8 | 3.2 | 8.2 | 139.3 | 99.5 | 1.0 | 0.0389 | 27.9008 | 250.3 | 252.1 | 50.617 | 35.085 | 102.9 | 100.8 | 2.1 | 27.7 | 4.25 | 10.58 | 203.2 | 2.64e-04 | 0.0009 | 0.0009 | 0.0000 | 0.0005 | 1.2875 | 2.3314 | 0.0064 | 0.0058 | 0.0058 | 0.0000 | 0.0000 | 3.78 | N | N | N | N | N | N | N | Y | N | N
221520.0 | 0.0 | 0.000 | 190.1 | 139.4 | 84.7 | 95.2 | 27.8 | 3.3 | 8.2 | 139.2 | 99.5 | 1.0 | 0.0393 | 27.9017 | 250.3 | 251.9 | 50.894 | 35.278 | 102.9 | 100.9 | 2.1 | 33.5 | 4.25 | 10.58 | 202.1 | 1.05e-04 | 0.0009 | 0.0009 | 0.0000 | 0.0006 | 1.2958 | 2.3429 | 0.0064 | 0.0058 | 0.0058 | 0.0000 | 0.0000 | 3.98 | N | N | N | N | N | N | N | Y | N | N
221521.0 | 0.0 | 0.000 | 190.1 | 139.2 | 84.7 | 95.2 | 27.8 | 3.2 | 8.1 | 139.2 | 99.3 | 0.9 | 0.0390 | 27.9030 | 250.3 | 252.1 | 50.643 | 35.104 | 103.0 | 100.9 | 2.1 | 38.4 | 4.25 | 10.57 | 201.6 | 6.53e-06 | 0.0009 | 0.0009 | 0.0000 | 0.0007 | 1.2893 | 2.3301 | 0.0064 | 0.0058 | 0.0058 | 0.0000 | 0.0000 | 4.26 | N | N | N | N | N | N | N | Y | N | N
221522.0 | 0.0 | 0.000 | 190.1 | 139.4 | 84.7 | 95.2 | 27.8 | 3.2 | 8.1 | 139.2 | 99.5 | 1.0 | 0.0394 | 27.9067 | 250.4 | 251.9 | 50.879 | 35.266 | 103.0 | 101.0 | 2.1 | 44.0 | 4.24 | 10.58 | 201.8 | 6.50e-06 | 0.0009 | 0.0009 | 0.0000 | 0.0009 | 1.2926 | 2.3422 | 0.0064 | 0.0058 | 0.0058 | 0.0000 | 0.0000 | 1.95 | N | N | N | N | N | N | N | Y | N | N
221523.0 | 0.0 | 0.000 | 190.1 | 139.4 | 84.7 | 95.2 | 27.8 | 3.1 | 8.1 | 139.1 | 99.5 | 1.0 | 0.0389 | 27.9091 | 250.4 | 251.9 | 50.626 | 35.093 | 103.0 | 101.0 | 2.1 | 45.9 | 4.24 | 10.60 | 201.7 | 6.53e-06 | 0.0009 | 0.0009 | 0.0000 | 0.0009 | 1.2852 | 2.3346 | 0.0064 | 0.0058 | 0.0058 | 0.0000 | 0.0000 | 1.99 | N | N | N | N | N | N | N | Y | N | N
221524.0 | 0.0 | 0.000 | 190.1 | 139.3 | 84.7 | 95.2 | 27.8 | 3.1 | 8.1 | 139.1 | 99.4 | 0.9 | 0.0382 | 27.9121 | 250.5 | 251.9 | 50.124 | 34.744 | 103.0 | 101.0 | 2.1 | 45.8 | 4.21 | 10.68 | 200.3 | 6.60e-06 | 0.0009 | 0.0009 | 0.0000 | 0.0009 | 1.2641 | 2.3296 | 0.0063 | 0.0057 | 0.0057 | 0.0000 | 0.0000 | 2.17 | N | N | N | N | N | N | N | Y | N | N
221525.0 | 0.0 | 0.000 | 190.1 | 139.3 | 84.7 | 95.2 | 27.8 | 3.2 | 8.1 | 139.1 | 99.4 | 0.9 | 0.0382 | 27.9132 | 250.5 | 251.9 | 50.123 | 34.744 | 103.1 | 101.0 | 2.1 | 48.0 | 4.11 | 10.87 | 196.2 | 6.60e-06 | 0.0009 | 0.0009 | 0.0000 | 0.0009 | 1.2324 | 2.3715 | 0.0062 | 0.0056 | 0.0056 | 0.0000 | 0.0000 | 1.86 | N | N | N | N | N | N | N | Y | N | N
221526.0 | 0.0 | 0.000 | 190.1 | 139.4 | 84.7 | 95.2 | 27.8 | 3.2 | 8.1 | 139.1 | 99.5 | 1.0 | 0.0380 | 27.9116 | 250.4 | 251.8 | 49.990 | 34.655 | 103.1 | 101.0 | 2.1 | 50.7 | 3.92 | 11.13 | 196.9 | 6.61e-06 | 0.0009 | 0.0009 | 0.0000 | 0.0010 | 1.1738 | 2.4220 | 0.0062 | 0.0056 | 0.0056 | 0.0000 | 0.0000 | 3.51 | N | N | N | N | N | N | N | Y | N | N
221527.0 | 0.0 | 0.000 | 190.1 | 139.2 | 84.7 | 95.2 | 27.8 | 3.1 | 8.1 | 138.9 | 99.3 | 0.9 | 0.0385 | 27.9117 | 250.3 | 251.9 | 50.364 | 34.921 | 103.1 | 101.0 | 2.1 | 52.7 | 3.77 | 11.37 | 202.1 | 6.56e-06 | 0.0009 | 0.0009 | 0.0000 | 0.0010 | 1.1353 | 2.4925 | 0.0064 | 0.0058 | 0.0058 | 0.0000 | 0.0000 | 4.65 | N | N | N | N | N | N | N | Y | N | N
221528.0 | 0.0 | 0.000 | 190.1 | 139.4 | 84.6 | 95.2 | 27.8 | 3.1 | 8.1 | 139.2 | 99.5 | 1.0 | 0.0387 | 27.9118 | 250.3 | 251.8 | 50.472 | 34.998 | 103.1 | 101.1 | 2.1 | 52.0 | 3.68 | 11.51 | 207.7 | 6.55e-06 | 0.0009 | 0.0009 | 0.0000 | 0.0010 | 1.1131 | 2.5293 | 0.0066 | 0.0059 | 0.0059 | 0.0000 | 0.0000 | 3.84 | N | N | N | N | N | N | N | Y | N | N
221529.0 | 0.0 | 0.000 | 190.1 | 139.2 | 84.6 | 95.2 | 27.8 | 3.0 | 8.1 | 139.2 | 99.3 | 0.9 | 0.0388 | 27.9093 | 250.2 | 251.8 | 50.512 | 35.028 | 103.2 | 101.1 | 2.1 | 51.0 | 3.69 | 11.49 | 215.8 | 6.54e-06 | 0.0009 | 0.0009 | 0.0000 | 0.0010 | 1.1168 | 2.5276 | 0.0068 | 0.0062 | 0.0062 | 0.0000 | 0.0000 | 4.12 | N | N | N | N | N | N | N | Y | N | N
221530.0 | 0.0 | 0.000 | 190.1 | 139.3 | 84.6 | 95.2 | 27.8 | 3.1 | 8.1 | 139.2 | 99.4 | 0.9 | 0.0382 | 27.9104 | 250.2 | 251.6 | 50.164 | 34.786 | 103.2 | 101.1 | 2.1 | 50.1 | 3.83 | 11.31 | 224.2 | 6.59e-06 | 0.0009 | 0.0009 | 0.0000 | 0.0010 | 1.1513 | 2.4709 | 0.0070 | 0.0064 | 0.0064 | 0.0000 | 0.0000 | 4.29 | N | N | N | N | N | N | N | Y | N | N
221531.0 | 0.0 | 0.000 | 190.1 | 139.4 | 84.6 | 95.2 | 27.8 | 3.1 | 8.1 | 139.2 | 99.5 | 1.0 | 0.0389 | 27.9091 | 250.1 | 251.8 | 50.562 | 35.066 | 103.2 | 101.2 | 2.1 | 43.9 | 4.02 | 11.08 | 224.8 | 6.54e-06 | 0.0009 | 0.0009 | 0.0000 | 0.0008 | 1.2164 | 2.4383 | 0.0071 | 0.0064 | 0.0064 | 0.0000 | 0.0000 | 4.12 | N | N | N | N | N | N | N | Y | N | N
221532.0 | 0.0 | 0.000 | 190.1 | 139.2 | 84.6 | 95.2 | 27.8 | 2.9 | 8.0 | 139.3 | 99.3 | 0.9 | 0.0389 | 27.9083 | 250.0 | 251.8 | 50.606 | 35.099 | 103.3 | 101.2 | 2.1 | 36.8 | 4.13 | 10.88 | 220.4 | 6.53e-06 | 0.0009 | 0.0009 | 0.0000 | 0.0007 | 1.2528 | 2.3980 | 0.0070 | 0.0063 | 0.0063 | 0.0000 | 0.0000 | 4.31 | N | N | N | N | N | N | N | Y | N | N
221533.0 | 0.0 | 0.000 | 190.1 | 139.3 | 84.6 | 95.2 | 27.8 | 2.9 | 8.0 | 139.1 | 99.4 | 1.0 | 0.0381 | 27.9108 | 250.1 | 251.6 | 50.112 | 34.754 | 103.3 | 101.3 | 2.1 | 31.6 | 4.19 | 10.76 | 214.8 | 6.59e-06 | 0.0009 | 0.0009 | 0.0000 | 0.0006 | 1.2580 | 2.3475 | 0.0067 | 0.0061 | 0.0061 | 0.0000 | 0.0000 | 3.81 | N | N | N | N | N | N | N | Y | N | N
221534.0 | 0.0 | 0.000 | 190.1 | 139.3 | 84.7 | 95.2 | 27.8 | 2.8 | 8.0 | 139.2 | 99.4 | 1.0 | 0.0387 | 27.9125 | 250.1 | 251.6 | 50.467 | 35.002 | 103.4 | 101.3 | 2.1 | 29.7 | 4.21 | 10.68 | 210.2 | 6.55e-06 | 0.0009 | 0.0009 | 0.0000 | 0.0006 | 1.2735 | 2.3478 | 0.0066 | 0.0060 | 0.0060 | 0.0000 | 0.0000 | 4.13 | N | N | N | N | N | N | N | Y | N | N
221535.0 | 0.0 | 0.000 | 190.1 | 139.2 | 84.6 | 95.2 | 27.8 | 2.6 | 7.9 | 139.1 | 99.4 | 0.9 | 0.0395 | 27.9103 | 250.1 | 251.3 | 50.929 | 35.323 | 103.4 | 101.4 | 2.1 | 28.0 | 4.22 | 10.65 | 208.1 | 7.17e-04 | 0.0009 | 0.0009 | 0.0000 | 0.0005 | 1.2881 | 2.3608 | 0.0066 | 0.0060 | 0.0060 | 0.0000 | 0.0000 | 4.39 | N | N | N | N | N | N | N | Y | N | N
221536.0 | 0.0 | 0.000 | 190.1 | 139.2 | 84.7 | 95.2 | 27.8 | 2.8 | 8.0 | 139.0 | 99.4 | 0.9 | 0.0391 | 27.9086 | 249.9 | 251.6 | 50.617 | 35.111 | 103.5 | 101.4 | 2.1 | 28.0 | 4.23 | 10.62 | 206.9 | 7.35e-04 | 0.0009 | 0.0009 | 0.0000 | 0.0005 | 1.2820 | 2.3419 | 0.0066 | 0.0059 | 0.0059 | 0.0000 | 0.0000 | 4.43 | N | N | N | N | N | N | N | Y | N | N
221537.0 | 0.0 | 0.000 | 190.1 | 139.4 | 84.6 | 95.2 | 27.8 | 2.8 | 8.0 | 139.2 | 99.5 | 1.0 | 0.0385 | 27.9081 | 249.9 | 251.2 | 50.255 | 34.859 | 103.5 | 101.4 | 2.1 | 30.5 | 4.23 | 10.61 | 205.7 | 5.18e-04 | 0.0009 | 0.0009 | 0.0000 | 0.0006 | 1.2747 | 2.3224 | 0.0065 | 0.0058 | 0.0058 | 0.0000 | 0.0000 | 3.90 | N | N | N | N | N | N | N | Y | N | N
221538.0 | 0.0 | 0.000 | 190.1 | 139.3 | 84.7 | 95.2 | 27.8 | 3.0 | 8.1 | 139.1 | 99.4 | 0.9 | 0.0400 | 27.9063 | 249.8 | 251.2 | 51.219 | 35.531 | 103.5 | 101.5 | 2.1 | 30.5 | 4.24 | 10.60 | 204.9 | 6.45e-06 | 0.0009 | 0.0009 | 0.0000 | 0.0006 | 1.3002 | 2.3647 | 0.0066 | 0.0059 | 0.0059 | 0.0000 | 0.0000 | 4.20 | N | N | N | N | N | N | N | Y | N | N
221539.0 | 0.0 | 0.000 | 190.1 | 139.4 | 84.7 | 95.1 | 27.8 | 3.2 | 8.1 | 139.0 | 99.5 | 1.0 | 0.0399 | 27.9076 | 249.9 | 251.2 | 51.197 | 35.516 | 103.6 | 101.5 | 2.1 | 32.1 | 4.24 | 10.58 | 204.2 | 6.45e-06 | 0.0009 | 0.0009 | 0.0000 | 0.0006 | 1.3016 | 2.3601 | 0.0065 | 0.0059 | 0.0059 | 0.0000 | 0.0000 | 2.00 | N | N | N | N | N | N | N | Y | N | N
221540.0 | 0.0 | 0.000 | 190.1 | 139.4 | 84.6 | 95.1 | 27.8 | 3.2 | 8.1 | 139.0 | 99.5 | 1.0 | 0.0393 | 27.9063 | 249.8 | 251.6 | 50.794 | 35.237 | 103.5 | 101.5 | 2.1 | 34.7 | 4.25 | 10.58 | 203.3 | 6.51e-06 | 0.0009 | 0.0009 | 0.0000 | 0.0007 | 1.2937 | 2.3416 | 0.0065 | 0.0058 | 0.0058 | 0.0000 | 0.0000 | 1.73 | N | N | N | N | N | N | N | Y | N | N
221541.0 | 0.0 | 0.000 | 190.1 | 139.3 | 84.6 | 95.1 | 27.8 | 3.1 | 8.1 | 139.1 | 99.4 | 0.9 | 0.0388 | 27.9057 | 249.7 | 251.2 | 50.502 | 35.038 | 103.5 | 101.4 | 2.1 | 34.3 | 4.23 | 10.64 | 200.0 | 9.09e-04 | 0.0009 | 0.0009 | 0.0000 | 0.0007 | 1.2806 | 2.3411 | 0.0063 | 0.0057 | 0.0057 | 0.0000 | 0.0000 | 2.37 | N | N | N | N | N | N | N | Y | N | N
221542.0 | 0.0 | 0.000 | 190.1 | 139.4 | 84.6 | 95.2 | 27.8 | 3.1 | 8.1 | 139.1 | 99.5 | 1.0 | 0.0377 | 27.9100 | 249.8 | 251.3 | 49.810 | 34.557 | 103.5 | 101.4 | 2.1 | 34.3 | 4.13 | 10.82 | 196.3 | 2.18e-04 | 0.0009 | 0.0009 | 0.0000 | 0.0007 | 1.2317 | 2.3482 | 0.0061 | 0.0055 | 0.0055 | 0.0000 | 0.0000 | 2.25 | N | N | N | N | N | N | N | Y | N | N
221543.0 | 0.0 | 0.000 | 190.1 | 139.3 | 84.6 | 95.2 | 27.8 | 3.0 | 8.1 | 138.9 | 99.4 | 1.0 | 0.0386 | 27.9088 | 249.8 | 251.2 | 50.323 | 34.916 | 103.5 | 101.4 | 2.1 | 35.3 | 3.95 | 11.09 | 196.9 | 6.57e-06 | 0.0009 | 0.0009 | 0.0000 | 0.0007 | 1.1917 | 2.4319 | 0.0062 | 0.0056 | 0.0056 | 0.0000 | 0.0000 | 2.21 | N | N | N | N | N | N | N | Y | N | N
221544.0 | 0.0 | 0.000 | 190.1 | 139.3 | 84.7 | 95.2 | 27.8 | 3.1 | 8.1 | 139.0 | 99.5 | 1.0 | 0.0383 | 27.9068 | 249.6 | 251.2 | 50.227 | 34.856 | 103.5 | 101.4 | 2.1 | 35.0 | 3.79 | 11.34 | 202.0 | 6.58e-06 | 0.0009 | 0.0009 | 0.0000 | 0.0007 | 1.1411 | 2.4819 | 0.0064 | 0.0057 | 0.0057 | 0.0000 | 0.0000 | 4.51 | N | N | N | N | N | N | N | Y | N | N
221545.0 | 0.0 | 0.000 | 190.1 | 139.3 | 84.7 | 95.2 | 27.8 | 3.1 | 8.1 | 139.0 | 99.4 | 0.9 | 0.0378 | 27.9054 | 249.4 | 251.2 | 49.895 | 34.632 | 103.5 | 101.4 | 2.1 | 35.7 | 3.68 | 11.52 | 207.6 | 6.75e-04 | 0.0009 | 0.0009 | 0.0000 | 0.0007 | 1.1005 | 2.5056 | 0.0065 | 0.0059 | 0.0059 | 0.0000 | 0.0000 | 4.22 | N | N | N | N | N | N | N | Y | N | N
221546.0 | 0.0 | 0.000 | 190.1 | 139.3 | 84.6 | 95.2 | 27.8 | 3.0 | 8.1 | 139.1 | 99.4 | 0.9 | 0.0384 | 27.9049 | 249.3 | 251.0 | 50.255 | 34.887 | 103.5 | 101.4 | 2.1 | 33.8 | 3.66 | 11.55 | 215.1 | 6.57e-06 | 0.0009 | 0.0009 | 0.0000 | 0.0006 | 1.1022 | 2.5298 | 0.0068 | 0.0061 | 0.0061 | 0.0000 | 0.0000 | 4.15 | N | N | N | N | N | N | N | Y | N | N
221547.0 | 0.0 | 0.000 | 190.1 | 139.4 | 84.6 | 95.2 | 27.8 | 3.0 | 8.1 | 139.2 | 99.5 | 1.0 | 0.0390 | 27.9043 | 249.3 | 251.2 | 50.596 | 35.124 | 103.5 | 101.5 | 2.1 | 31.3 | 3.77 | 11.40 | 222.4 | 6.53e-06 | 0.0009 | 0.0009 | 0.0000 | 0.0006 | 1.1427 | 2.5143 | 0.0071 | 0.0064 | 0.0064 | 0.0000 | 0.0000 | 4.59 | N | N | N | N | N | N | N | Y | N | N
221548.0 | 0.0 | 0.000 | 190.1 | 139.3 | 84.7 | 95.2 | 27.8 | 2.8 | 8.0 | 139.1 | 99.4 | 1.0 | 0.0392 | 27.9059 | 249.3 | 250.9 | 50.756 | 35.236 | 103.6 | 101.5 | 2.1 | 29.6 | 3.97 | 11.15 | 223.1 | 6.50e-06 | 0.0009 | 0.0009 | 0.0000 | 0.0006 | 1.2087 | 2.4668 | 0.0071 | 0.0064 | 0.0064 | 0.0000 | 0.0000 | 4.32 | N | N | N | N | N | N | N | Y | N | N
221549.0 | 0.0 | 0.000 | 190.1 | 139.3 | 84.7 | 95.2 | 27.8 | 2.8 | 8.0 | 139.1 | 99.4 | 0.9 | 0.0388 | 27.9050 | 249.2 | 250.9 | 50.490 | 35.055 | 103.6 | 101.6 | 2.1 | 27.6 | 4.13 | 10.93 | 218.5 | 6.54e-06 | 0.0009 | 0.0009 | 0.0000 | 0.0005 | 1.2487 | 2.4045 | 0.0069 | 0.0062 | 0.0062 | 0.0000 | 0.0000 | 4.15 | N | N | N | N | N | N | N | Y | N | N
221550.0 | 0.0 | 0.000 | 190.1 | 139.3 | 84.7 | 95.2 | 27.8 | 2.7 | 8.0 | 139.1 | 99.4 | 1.0 | 0.0384 | 27.9026 | 249.1 | 251.0 | 50.194 | 34.853 | 103.7 | 101.6 | 2.1 | 27.9 | 4.19 | 10.77 | 212.3 | 6.58e-06 | 0.0009 | 0.0009 | 0.0000 | 0.0005 | 1.2620 | 2.3557 | 0.0067 | 0.0060 | 0.0060 | 0.0000 | 0.0000 | 4.22 | N | N | N | N | N | N | N | Y | N | N
221551.0 | 0.0 | 0.000 | 190.1 | 139.2 | 84.6 | 95.2 | 27.8 | 2.6 | 7.9 | 139.1 | 99.3 | 0.9 | 0.0385 | 27.9034 | 249.1 | 250.9 | 50.313 | 34.934 | 103.8 | 101.7 | 2.1 | 28.7 | 4.23 | 10.67 | 208.5 | 6.56e-06 | 0.0009 | 0.0009 | 0.0000 | 0.0006 | 1.2747 | 2.3407 | 0.0066 | 0.0059 | 0.0059 | 0.0000 | 0.0000 | 4.06 | N | N | N | N | N | N | N | Y | N | N
221552.0 | 0.0 | 0.000 | 190.1 | 139.2 | 84.7 | 95.2 | 27.8 | 2.6 | 7.9 | 139.1 | 99.4 | 0.9 | 0.0381 | 27.9060 | 249.2 | 251.0 | 50.041 | 34.743 | 103.8 | 101.8 | 2.1 | 28.0 | 4.24 | 10.62 | 207.0 | 6.60e-06 | 0.0009 | 0.0009 | 0.0000 | 0.0005 | 1.2731 | 2.3162 | 0.0065 | 0.0059 | 0.0059 | 0.0000 | 0.0000 | 4.07 | N | N | N | N | N | N | N | Y | N | N
221553.0 | 0.0 | 0.000 | 190.1 | 139.3 | 84.6 | 95.2 | 27.8 | 2.6 | 7.9 | 139.1 | 99.4 | 1.0 | 0.0385 | 27.9035 | 249.1 | 250.9 | 50.273 | 34.910 | 103.9 | 101.8 | 2.1 | 33.0 | 4.25 | 10.59 | 205.5 | 6.57e-06 | 0.0009 | 0.0009 | 0.0000 | 0.0006 | 1.2821 | 2.3214 | 0.0065 | 0.0058 | 0.0058 | 0.0000 | 0.0000 | 3.85 | N | N | N | N | N | N | N | Y | N | N
221554.0 | 0.0 | 0.000 | 190.1 | 139.2 | 84.7 | 95.2 | 27.8 | 2.8 | 8.0 | 139.2 | 99.4 | 0.9 | 0.0389 | 27.9019 | 248.9 | 250.9 | 50.570 | 35.119 | 104.0 | 101.9 | 2.1 | 40.5 | 4.26 | 10.57 | 203.9 | 3.94e-04 | 0.0009 | 0.0009 | 0.0000 | 0.0008 | 1.2903 | 2.3316 | 0.0065 | 0.0058 | 0.0058 | 0.0000 | 0.0000 | 4.43 | N | N | N | N | N | N | N | Y | N | N
221555.0 | 0.0 | 0.000 | 190.1 | 139.2 | 84.7 | 95.2 | 27.8 | 2.7 | 8.0 | 139.2 | 99.3 | 0.9 | 0.0386 | 27.9031 | 249.1 | 250.9 | 50.398 | 34.995 | 104.0 | 101.9 | 2.1 | 42.4 | 4.25 | 10.58 | 202.8 | 6.55e-06 | 0.0009 | 0.0009 | 0.0000 | 0.0008 | 1.2846 | 2.3240 | 0.0064 | 0.0058 | 0.0058 | 0.0000 | 0.0000 | 4.57 | N | N | N | N | N | N | N | Y | N | N
221556.0 | 0.0 | 0.000 | 190.1 | 139.3 | 84.7 | 95.2 | 27.8 | 2.7 | 8.0 | 139.1 | 99.5 | 1.0 | 0.0386 | 27.9066 | 249.2 | 250.7 | 50.380 | 34.981 | 104.0 | 101.9 | 2.1 | 36.6 | 4.25 | 10.58 | 202.2 | 6.55e-06 | 0.0009 | 0.0009 | 0.0000 | 0.0007 | 1.2828 | 2.3228 | 0.0064 | 0.0058 | 0.0058 | 0.0000 | 0.0000 | 1.72 | N | N | N | N | N | N | N | Y | N | N
221557.0 | 0.0 | 0.000 | 190.1 | 139.4 | 84.6 | 95.2 | 27.8 | 2.6 | 7.9 | 139.2 | 99.5 | 1.0 | 0.0383 | 27.9078 | 249.2 | 250.7 | 50.152 | 34.822 | 104.0 | 101.9 | 2.1 | 30.7 | 4.26 | 10.55 | 201.5 | 3.04e-05 | 0.0009 | 0.0009 | 0.0000 | 0.0006 | 1.2808 | 2.3076 | 0.0063 | 0.0057 | 0.0057 | 0.0000 | 0.0000 | 2.25 | N | N | N | N | N | N | N | Y | N | N
221558.0 | 0.0 | 0.000 | 190.1 | 139.3 | 84.7 | 95.2 | 27.8 | 2.7 | 8.0 | 139.1 | 99.4 | 0.9 | 0.0370 | 27.9061 | 249.1 | 250.8 | 49.392 | 34.298 | 104.0 | 101.9 | 2.1 | 29.5 | 4.26 | 10.61 | 199.5 | 6.68e-06 | 0.0009 | 0.0009 | 0.0000 | 0.0006 | 1.2610 | 2.2850 | 0.0062 | 0.0056 | 0.0056 | 0.0000 | 0.0000 | 2.22 | N | N | N | N | N | N | N | Y | N | N
221559.0 | 0.0 | 0.000 | 190.1 | 139.3 | 84.7 | 95.2 | 27.8 | 2.9 | 8.0 | 139.1 | 99.4 | 0.9 | 0.0373 | 27.9027 | 248.9 | 250.8 | 49.490 | 34.372 | 104.0 | 101.9 | 2.1 | 33.7 | 4.14 | 10.80 | 194.9 | 6.67e-06 | 0.0009 | 0.0009 | 0.0000 | 0.0006 | 1.2276 | 2.3312 | 0.0060 | 0.0055 | 0.0055 | 0.0000 | 0.0000 | 2.04 | N | N | N | N | N | N | N | Y | N | N
221600.0 | 0.0 | 0.000 | 190.1 | 139.3 | 84.6 | 95.2 | 27.8 | 2.9 | 8.0 | 139.1 | 99.4 | 1.0 | 0.0377 | 27.9013 | 248.8 | 250.5 | 49.712 | 34.529 | 104.0 | 101.9 | 2.1 | 36.8 | 3.93 | 11.08 | 195.1 | 6.64e-06 | 0.0009 | 0.0009 | 0.0000 | 0.0007 | 1.1705 | 2.4027 | 0.0061 | 0.0055 | 0.0055 | 0.0000 | 0.0000 | 3.51 | N | N | N | N | N | N | N | Y | N | N
221601.0 | 0.0 | 0.000 | 190.1 | 139.4 | 84.6 | 95.2 | 27.8 | 2.8 | 8.0 | 139.1 | 99.5 | 1.0 | 0.0378 | 27.9032 | 248.8 | 250.5 | 49.791 | 34.587 | 104.1 | 102.0 | 2.1 | 34.3 | 3.77 | 11.33 | 200.4 | 6.63e-06 | 0.0009 | 0.0009 | 0.0000 | 0.0007 | 1.1271 | 2.4603 | 0.0063 | 0.0057 | 0.0057 | 0.0000 | 0.0000 | 4.71 | N | N | N | N | N | N | N | Y | N | N
221602.0 | 0.0 | 0.000 | 190.1 | 139.2 | 84.6 | 95.2 | 27.8 | 2.7 | 8.0 | 139.2 | 99.4 | 0.9 | 0.0390 | 27.9014 | 248.6 | 250.5 | 50.583 | 35.143 | 104.1 | 102.0 | 2.1 | 29.8 | 3.70 | 11.48 | 206.5 | 6.52e-06 | 0.0009 | 0.0009 | 0.0000 | 0.0006 | 1.1221 | 2.5330 | 0.0066 | 0.0059 | 0.0059 | 0.0000 | 0.0000 | 4.74 | N | N | N | N | N | N | N | Y | N | N
221603.0 | 0.0 | 0.000 | 190.1 | 139.2 | 84.6 | 95.2 | 27.8 | 2.8 | 8.0 | 139.1 | 99.3 | 0.9 | 0.0380 | 27.9028 | 248.7 | 250.5 | 49.971 | 34.717 | 104.1 | 102.0 | 2.1 | 25.2 | 3.70 | 11.48 | 213.3 | 6.60e-06 | 0.0009 | 0.0009 | 0.0000 | 0.0005 | 1.1086 | 2.5020 | 0.0067 | 0.0060 | 0.0060 | 0.0000 | 0.0000 | 4.45 | N | N | N | N | N | N | N | Y | N | N
221604.0 | 0.0 | 0.000 | 190.1 | 139.4 | 84.6 | 95.2 | 27.8 | 2.6 | 7.9 | 139.2 | 99.5 | 1.0 | 0.0383 | 27.9048 | 248.7 | 250.5 | 50.158 | 34.849 | 104.1 | 102.1 | 2.1 | 24.1 | 3.83 | 11.29 | 219.3 | 6.58e-06 | 0.0009 | 0.0009 | 0.0000 | 0.0005 | 1.1534 | 2.4705 | 0.0069 | 0.0062 | 0.0062 | 0.0000 | 0.0000 | 3.89 | N | N | N | N | N | N | N | Y | N | N
221605.0 | 0.0 | 0.000 | 190.1 | 139.3 | 84.6 | 95.2 | 27.8 | 2.7 | 8.0 | 139.2 | 99.4 | 0.9 | 0.0380 | 27.9051 | 248.6 | 250.4 | 49.956 | 34.712 | 104.2 | 102.1 | 2.1 | 24.1 | 4.05 | 11.02 | 221.0 | 6.60e-06 | 0.0009 | 0.0009 | 0.0000 | 0.0005 | 1.2135 | 2.4016 | 0.0069 | 0.0063 | 0.0063 | 0.0000 | 0.0000 | 4.18 | N | N | N | N | N | N | N | Y | N | N
221606.0 | 0.0 | 0.000 | 190.1 | 139.3 | 84.6 | 95.2 | 27.8 | 2.8 | 8.0 | 139.2 | 99.4 | 1.0 | 0.0378 | 27.9024 | 248.5 | 250.6 | 49.807 | 34.613 | 104.2 | 102.1 | 2.1 | 21.9 | 4.21 | 10.78 | 215.9 | 6.62e-06 | 0.0009 | 0.0009 | 0.0000 | 0.0004 | 1.2596 | 2.3420 | 0.0067 | 0.0061 | 0.0061 | 0.0000 | 0.0000 | 4.03 | N | N | N | N | N | N | N | Y | N | N
221607.0 | 0.0 | 0.000 | 190.1 | 139.3 | 84.6 | 95.2 | 27.8 | 2.8 | 8.0 | 139.2 | 99.4 | 0.9 | 0.0386 | 27.9078 | 248.7 | 250.5 | 50.258 | 34.920 | 104.3 | 102.2 | 2.1 | 18.7 | 4.28 | 10.62 | 209.6 | 6.56e-06 | 0.0009 | 0.0009 | 0.0000 | 0.0004 | 1.2919 | 2.3284 | 0.0066 | 0.0060 | 0.0060 | 0.0000 | 0.0000 | 4.00 | N | N | N | N | N | N | N | Y | N | N
221608.0 | 0.0 | 0.000 | 190.1 | 139.3 | 84.6 | 95.2 | 27.8 | 2.7 | 8.0 | 139.2 | 99.4 | 0.9 | 0.0381 | 27.9091 | 248.8 | 250.3 | 50.023 | 34.757 | 104.4 | 102.3 | 2.1 | 18.7 | 4.30 | 10.54 | 205.0 | 6.59e-06 | 0.0009 | 0.0009 | 0.0000 | 0.0004 | 1.2901 | 2.2999 | 0.0064 | 0.0058 | 0.0058 | 0.0000 | 0.0000 | 4.47 | N | N | N | N | N | N | N | Y | N | N
221609.0 | 0.0 | 0.000 | 190.1 | 139.2 | 84.6 | 95.2 | 27.8 | 2.8 | 8.0 | 139.2 | 99.4 | 0.9 | 0.0373 | 27.9086 | 248.7 | 250.3 | 49.560 | 34.439 | 104.5 | 102.4 | 2.1 | 23.1 | 4.30 | 10.50 | 202.6 | 6.66e-06 | 0.0009 | 0.0009 | 0.0000 | 0.0004 | 1.2790 | 2.2709 | 0.0063 | 0.0057 | 0.0057 | 0.0000 | 0.0000 | 4.16 | N | N | N | N | N | N | N | Y | N | N
221610.0 | 0.0 | 0.000 | 190.1 | 139.4 | 84.6 | 95.2 | 27.8 | 3.1 | 8.1 | 139.1 | 99.5 | 1.0 | 0.0382 | 27.9058 | 248.6 | 250.3 | 50.001 | 34.748 | 104.5 | 102.4 | 2.1 | 31.7 | 4.30 | 10.48 | 201.7 | 6.60e-06 | 0.0009 | 0.0009 | 0.0000 | 0.0006 | 1.2910 | 2.2863 | 0.0063 | 0.0057 | 0.0057 | 0.0000 | 0.0000 | 4.25 | N | N | N | N | N | N | N | Y | N | N
221611.0 | 0.0 | 0.000 | 190.1 | 139.3 | 84.6 | 95.2 | 27.8 | 3.0 | 8.1 | 139.1 | 99.4 | 0.9 | 0.0393 | 27.9056 | 248.6 | 250.3 | 50.822 | 35.319 | 104.6 | 102.5 | 2.1 | 38.3 | 4.31 | 10.46 | 201.0 | 6.72e-04 | 0.0009 | 0.0009 | 0.0000 | 0.0007 | 1.3145 | 2.3198 | 0.0064 | 0.0058 | 0.0058 | 0.0000 | 0.0000 | 4.23 | N | N | N | N | N | N | N | Y | N | N
221612.0 | 0.0 | 0.000 | 190.1 | 139.3 | 84.6 | 95.2 | 27.8 | 3.0 | 8.1 | 139.2 | 99.4 | 0.9 | 0.0383 | 27.9030 | 248.4 | 250.1 | 50.138 | 34.847 | 104.7 | 102.6 | 2.1 | 43.0 | 4.32 | 10.46 | 200.1 | 1.38e-04 | 0.0009 | 0.0009 | 0.0000 | 0.0008 | 1.2987 | 2.2877 | 0.0063 | 0.0057 | 0.0057 | 0.0000 | 0.0000 | 4.03 | N | N | N | N | N | N | N | Y | N | N
221613.0 | 0.9 | 0.603 | 190.1 | 139.4 | 84.6 | 95.2 | 27.8 | 3.0 | 8.1 | 139.2 | 99.5 | 1.0 | 0.0388 | 27.9045 | 248.5 | 250.5 | 50.321 | 34.973 | 104.7 | 102.6 | 2.1 | 45.6 | 4.31 | 10.46 | 199.7 | 6.55e-06 | 0.0009 | 0.0009 | 0.0000 | 0.0009 | 1.3023 | 2.2963 | 0.0063 | 0.0057 | 0.0057 | 0.0000 | 0.0000 | 2.03 | N | N | N | N | N | N | N | Y | N | N
221614.0 | 0.0 | 0.000 | 190.1 | 139.3 | 84.6 | 95.2 | 27.8 | 3.1 | 8.1 | 139.2 | 99.4 | 1.0 | 0.1055 | 27.9089 | 248.5 | 250.5 | 79.820 | 55.480 | 104.8 | 102.7 | 2.1 | 50.6 | 4.31 | 10.48 | 199.4 | 4.13e-06 | 0.0015 | 0.0015 | 0.0000 | 0.0015 | 2.0624 | 3.6502 | 0.0100 | 0.0090 | 0.0090 | 0.0000 | 0.0000 | 2.13 | N | N | N | N | N | N | N | Y | N | N
221615.0 | 0.0 | 0.000 | 190.1 | 139.4 | 84.6 | 95.2 | 27.8 | 3.2 | 8.1 | 139.1 | 99.5 | 1.0 | 0.1637 | 27.9089 | 248.5 | 250.5 | 105.730 | 73.491 | 104.8 | 102.7 | 2.1 | 58.0 | 4.26 | 10.55 | 198.2 | 3.12e-06 | 0.0020 | 0.0019 | 0.0000 | 0.0023 | 2.7013 | 4.8660 | 0.0131 | 0.0119 | 0.0119 | 0.0000 | 0.0000 | 12.46 | N | N | N | N | N | N | N | Y | N | N
221616.0 | 0.0 | 0.000 | 190.1 | 139.3 | 84.6 | 95.2 | 27.8 | 3.0 | 8.1 | 139.1 | 99.4 | 1.0 | 0.1539 | 27.9086 | 248.7 | 250.3 | 101.881 | 70.797 | 104.8 | 102.7 | 2.1 | 58.8 | 4.32 | 10.46 | 203.0 | 3.24e-06 | 0.0019 | 0.0019 | 0.0000 | 0.0023 | 2.6380 | 4.6482 | 0.0130 | 0.0117 | 0.0117 | 0.0000 | 0.0000 | 19.97 | N | N | N | N | N | N | N | Y | N | N
221617.0 | 0.3 | 0.193 | 190.1 | 139.5 | 84.6 | 95.2 | 27.8 | 2.9 | 8.0 | 138.8 | 99.6 | 1.0 | 0.1866 | 27.9070 | 248.6 | 250.5 | 111.597 | 77.549 | 104.8 | 102.7 | 2.1 | 58.7 | 5.00 | 9.73 | 241.1 | 2.95e-06 | 0.0021 | 0.0020 | 0.0001 | 0.0025 | 3.3480 | 4.7371 | 0.0169 | 0.0153 | 0.0153 | 0.0000 | 0.0000 | 25.53 | N | N | N | N | N | N | N | Y | N | N
221618.0 | 1.6 | 1.069 | 190.1 | 139.8 | 84.6 | 95.2 | 27.8 | 2.9 | 8.0 | 138.2 | 99.8 | 1.0 | 0.2782 | 27.9102 | 248.8 | 250.3 | 137.172 | 95.312 | 104.9 | 102.8 | 2.1 | 65.2 | 5.85 | 8.76 | 320.6 | 2.12e-04 | 0.0026 | 0.0025 | 0.0001 | 0.0034 | 4.8136 | 5.2446 | 0.0276 | 0.0249 | 0.0249 | 0.0000 | 0.0000 | 25.68 | N | N | N | N | N | N | N | Y | N | N
221619.0 | 2.4 | 1.609 | 190.1 | 139.8 | 84.6 | 95.2 | 27.8 | 3.0 | 8.1 | 137.3 | 99.9 | 1.0 | 0.3113 | 27.9145 | 249.1 | 250.3 | 145.788 | 101.272 | 105.0 | 102.9 | 2.1 | 71.3 | 6.10 | 8.10 | 399.9 | 4.71e-04 | 0.0027 | 0.0027 | 0.0001 | 0.0040 | 5.3366 | 5.1516 | 0.0366 | 0.0330 | 0.0330 | 0.0000 | 0.0000 | 27.46 | N | N | N | N | N | N | N | Y | N | N
221620.0 | 2.9 | 2.001 | 190.1 | 140.1 | 84.5 | 95.2 | 27.8 | 3.0 | 8.1 | 136.7 | 100.1 | 1.0 | 0.3908 | 27.9174 | 249.2 | 250.0 | 164.325 | 114.137 | 105.1 | 103.0 | 2.1 | 76.1 | 6.27 | 7.58 | 496.3 | 1.18e-04 | 0.0031 | 0.0030 | 0.0001 | 0.0048 | 6.1839 | 5.4297 | 0.0511 | 0.0462 | 0.0462 | 0.0000 | 0.0000 | 46.71 | N | N | N | N | N | N | N | Y | N | N
221621.0 | 3.8 | 2.572 | 190.2 | 140.6 | 84.5 | 95.2 | 27.8 | 3.0 | 8.1 | 136.0 | 100.6 | 1.1 | 0.4697 | 27.9162 | 249.3 | 250.3 | 180.842 | 125.595 | 105.1 | 103.0 | 2.1 | 78.3 | 6.68 | 7.04 | 602.2 | 3.44e-04 | 0.0034 | 0.0033 | 0.0001 | 0.0054 | 7.2462 | 5.5524 | 0.0683 | 0.0617 | 0.0617 | 0.0000 | 0.0000 | 42.31 | N | N | N | N | N | N | N | Y | N | N
221622.0 | 5.1 | 3.498 | 190.2 | 140.9 | 84.5 | 95.2 | 27.8 | 2.9 | 8.0 | 135.2 | 100.8 | 1.1 | 0.5222 | 27.9157 | 249.4 | 250.3 | 190.938 | 132.586 | 105.0 | 102.9 | 2.1 | 75.7 | 6.95 | 6.61 | 687.6 | 1.73e-06 | 0.0036 | 0.0035 | 0.0001 | 0.0055 | 7.9522 | 5.4981 | 0.0823 | 0.0744 | 0.0744 | 0.0000 | 0.0000 | 50.37 | N | N | N | N | N | N | N | Y | N | N
221623.0 | 6.7 | 4.573 | 190.3 | 141.5 | 84.5 | 95.2 | 27.8 | 2.9 | 8.0 | 134.5 | 101.3 | 1.1 | 0.5946 | 27.9203 | 249.7 | 250.0 | 203.918 | 141.563 | 104.9 | 102.8 | 2.1 | 68.7 | 6.98 | 6.37 | 763.3 | 1.62e-06 | 0.0038 | 0.0037 | 0.0001 | 0.0053 | 8.5343 | 5.6594 | 0.0975 | 0.0882 | 0.0882 | 0.0000 | 0.0000 | 50.47 | N | N | N | N | N | N | N | Y | N | N
221624.0 | 8.0 | 5.487 | 190.2 | 141.8 | 84.5 | 95.2 | 27.8 | 2.9 | 8.0 | 133.7 | 101.6 | 1.1 | 0.6363 | 27.9206 | 249.8 | 250.0 | 211.218 | 146.601 | 104.8 | 102.8 | 2.1 | 60.9 | 7.01 | 6.24 | 786.6 | 1.56e-06 | 0.0039 | 0.0038 | 0.0001 | 0.0049 | 8.8687 | 5.7428 | 0.1041 | 0.0941 | 0.0941 | 0.0000 | 0.0000 | 50.76 | N | N | N | N | N | N | N | Y | N | N
221625.0 | 9.3 | 6.313 | 190.3 | 142.3 | 84.5 | 95.2 | 27.8 | 3.0 | 8.1 | 133.0 | 102.1 | 1.2 | 0.6117 | 27.9192 | 250.1 | 250.3 | 207.104 | 143.691 | 105.0 | 102.9 | 2.1 | 53.7 | 7.29 | 5.99 | 749.0 | 1.59e-06 | 0.0039 | 0.0038 | 0.0001 | 0.0042 | 9.0440 | 5.4049 | 0.0971 | 0.0878 | 0.0878 | 0.0000 | 0.0000 | 69.74 | N | N | N | N | N | N | N | Y | N | N
221626.0 | 10.6 | 7.195 | 190.4 | 142.8 | 84.5 | 95.2 | 27.8 | 3.1 | 8.1 | 132.7 | 102.5 | 1.2 | 0.5320 | 27.9162 | 250.4 | 249.8 | 192.599 | 133.542 | 105.7 | 103.6 | 2.1 | 45.3 | 7.49 | 5.73 | 634.6 | 5.04e-05 | 0.0036 | 0.0035 | 0.0001 | 0.0033 | 8.6424 | 4.8029 | 0.0765 | 0.0692 | 0.0692 | 0.0000 | 0.0000 | 65.25 | N | N | N | N | N | N | N | Y | N | N
221627.0 | 11.6 | 7.904 | 190.4 | 142.8 | 84.5 | 95.2 | 27.8 | 3.0 | 8.1 | 132.5 | 102.5 | 1.2 | 0.4272 | 27.9155 | 251.1 | 250.0 | 172.501 | 119.495 | 108.4 | 106.2 | 2.2 | 34.1 | 7.35 | 5.69 | 543.9 | 1.92e-06 | 0.0033 | 0.0032 | 0.0001 | 0.0022 | 7.5813 | 4.2683 | 0.0587 | 0.0530 | 0.0530 | 0.0000 | 0.0000 | 59.91 | N | N | N | N | N | N | N | Y | N | N
221628.0 | 12.7 | 8.643 | 190.4 | 142.6 | 84.5 | 95.2 | 27.8 | 2.9 | 8.0 | 132.0 | 102.3 | 1.2 | 0.3918 | 27.9137 | 251.7 | 250.3 | 165.034 | 114.220 | 112.3 | 110.1 | 2.2 | 26.6 | 6.81 | 6.05 | 509.3 | 3.57e-04 | 0.0033 | 0.0032 | 0.0001 | 0.0017 | 6.7157 | 4.3352 | 0.0525 | 0.0475 | 0.0475 | 0.0000 | 0.0000 | 40.27 | N | N | N | N | N | N | N | Y | N | N
221629.0 | 13.3 | 9.097 | 190.7 | 141.8 | 84.5 | 95.2 | 27.8 | 3.0 | 8.1 | 131.5 | 101.7 | 1.1 | 0.5021 | 27.9169 | 252.3 | 250.5 | 186.859 | 129.225 | 114.0 | 111.8 | 2.3 | 21.1 | 6.10 | 6.73 | 506.6 | 1.05e-03 | 0.0038 | 0.0037 | 0.0001 | 0.0015 | 6.8020 | 5.4630 | 0.0591 | 0.0534 | 0.0534 | 0.0000 | 0.0000 | 32.50 | N | N | N | N | N | N | N | Y | N | N
221630.0 | 13.6 | 9.271 | 190.9 | 141.4 | 84.5 | 95.2 | 27.8 | 2.8 | 8.0 | 131.0 | 101.3 | 1.1 | 0.6233 | 27.9224 | 253.0 | 250.7 | 209.066 | 144.476 | 114.7 | 112.4 | 2.3 | 17.3 | 5.87 | 7.27 | 520.9 | 6.41e-04 | 0.0042 | 0.0041 | 0.0001 | 0.0014 | 7.3208 | 6.5957 | 0.0679 | 0.0614 | 0.0614 | 0.0000 | 0.0000 | 33.72 | N | N | N | N | N | N | N | Y | N | N
221631.0 | 14.0 | 9.526 | 191.1 | 141.3 | 84.5 | 95.2 | 27.8 | 2.5 | 7.9 | 130.8 | 101.2 | 1.1 | 0.7138 | 27.9226 | 253.5 | 250.9 | 224.531 | 155.044 | 115.2 | 112.9 | 2.3 | 19.8 | 6.32 | 7.14 | 549.9 | 2.18e-03 | 0.0046 | 0.0045 | 0.0001 | 0.0017 | 8.4587 | 6.9501 | 0.0770 | 0.0695 | 0.0695 | 0.0000 | 0.0000 | 54.43 | N | N | N | N | N | N | N | Y | N | N
221632.0 | 15.1 | 10.321 | 191.2 | 142.3 | 84.5 | 95.2 | 27.8 | 2.6 | 7.9 | 130.6 | 102.1 | 1.2 | 0.6519 | 27.9144 | 253.8 | 251.4 | 214.198 | 147.801 | 115.4 | 113.1 | 2.3 | 26.7 | 7.31 | 6.38 | 547.5 | 1.90e-03 | 0.0044 | 0.0043 | 0.0001 | 0.0022 | 9.3332 | 5.9225 | 0.0730 | 0.0660 | 0.0660 | 0.0000 | 0.0000 | 68.52 | N | N | N | N | N | N | N | Y | N | N
221633.0 | 16.8 | 11.421 | 191.4 | 142.9 | 84.5 | 95.2 | 27.8 | 2.6 | 7.9 | 130.5 | 102.6 | 1.2 | 0.5202 | 27.9109 | 254.2 | 251.6 | 190.699 | 131.510 | 115.4 | 113.1 | 2.3 | 23.8 | 7.78 | 5.69 | 516.5 | 1.19e-03 | 0.0039 | 0.0038 | 0.0001 | 0.0017 | 8.8397 | 4.6978 | 0.0613 | 0.0554 | 0.0554 | 0.0000 | 0.0000 | 70.00 | N | N | N | N | N | N | N | Y | N | N
221634.0 | 18.2 | 12.378 | 191.7 | 143.2 | 84.5 | 95.2 | 27.8 | 2.6 | 7.9 | 130.4 | 102.9 | 1.3 | 0.4120 | 27.9111 | 254.4 | 251.9 | 169.533 | 116.870 | 114.9 | 112.6 | 2.3 | 19.2 | 7.63 | 5.45 | 494.9 | 1.96e-06 | 0.0034 | 0.0034 | 0.0001 | 0.0012 | 7.6969 | 3.9998 | 0.0522 | 0.0472 | 0.0472 | 0.0000 | 0.0000 | 65.62 | N | N | N | N | N | N | N | Y | N | N
221635.0 | 19.3 | 13.192 | 191.8 | 142.7 | 84.5 | 95.2 | 27.8 | 2.6 | 7.9 | 130.2 | 102.4 | 1.2 | 0.3792 | 27.9110 | 254.5 | 252.2 | 162.704 | 112.150 | 114.1 | 111.8 | 2.3 | 15.2 | 6.71 | 5.95 | 484.2 | 2.04e-06 | 0.0033 | 0.0032 | 0.0001 | 0.0009 | 6.5024 | 4.1923 | 0.0490 | 0.0443 | 0.0443 | 0.0000 | 0.0000 | 37.73 | N | N | N | N | N | N | N | Y | N | N
221636.0 | 19.6 | 13.372 | 192.1 | 141.5 | 84.4 | 95.2 | 27.8 | 2.4 | 7.9 | 129.7 | 101.4 | 1.1 | 0.3238 | 27.9143 | 254.7 | 252.4 | 148.789 | 102.539 | 113.1 | 110.8 | 2.3 | 3.9 | 4.83 | 7.64 | 417.0 | 2.24e-06 | 0.0030 | 0.0029 | 0.0001 | 0.0002 | 4.2750 | 4.9199 | 0.0386 | 0.0349 | 0.0349 | 0.0000 | 0.0000 | 0.00 | N | N | N | N | N | N | N | Y | N | N
221637.0 | 18.7 | 12.719 | 192.4 | 140.7 | 84.4 | 95.2 | 27.8 | 2.5 | 7.9 | 129.5 | 100.6 | 1.1 | 0.1601 | 27.9117 | 254.7 | 252.6 | 102.155 | 70.396 | 112.1 | 109.9 | 2.2 | -7.1 | 2.78 | 10.46 | 283.1 | 3.27e-06 | 0.0020 | 0.0020 | 0.0000 | 0.0000 | 1.6882 | 4.6222 | 0.0180 | 0.0163 | 0.0163 | 0.0000 | 0.0000 | 0.00 | N | N | N | N | N | N | N | Y | N | N
221638.0 | 17.9 | 12.204 | 192.6 | 140.4 | 84.5 | 95.2 | 27.8 | 2.5 | 7.9 | 129.0 | 100.4 | 1.0 | 0.0808 | 27.9020 | 254.3 | 252.7 | 72.610 | 50.046 | 111.3 | 109.1 | 2.2 | -12.9 | 1.36 | 13.51 | 137.3 | 4.59e-06 | 0.0014 | 0.0014 | 0.0000 | 0.0000 | 0.5881 | 4.2447 | 0.0062 | 0.0056 | 0.0056 | 0.0000 | 0.0000 | 0.00 | N | N | N | N | N | N | N | Y | N | N
221639.0 | 17.1 | 11.638 | 192.8 | 140.3 | 84.5 | 95.2 | 27.8 | 2.8 | 8.0 | 128.7 | 100.3 | 1.0 | 0.0499 | 27.8972 | 254.1 | 252.7 | 57.224 | 39.445 | 110.5 | 108.3 | 2.2 | -12.3 | 0.61 | 15.89 | 62.0 | 5.82e-06 | 0.0011 | 0.0011 | 0.0000 | 0.0000 | 0.2089 | 3.9357 | 0.0022 | 0.0020 | 0.0020 | 0.0000 | 0.0000 | 0.00 | N | N | N | N | N | N | N | Y | N | N
221640.0 | 16.0 | 10.924 | 193.0 | 139.9 | 84.5 | 95.2 | 27.8 | 2.8 | 8.0 | 129.2 | 100.0 | 1.0 | 0.0419 | 27.8963 | 254.1 | 252.8 | 52.580 | 36.245 | 109.6 | 107.4 | 2.2 | -8.4 | 0.41 | 17.19 | 35.4 | 6.33e-06 | 0.0010 | 0.0010 | 0.0000 | 0.0000 | 0.1294 | 3.9111 | 0.0012 | 0.0010 | 0.0010 | 0.0000 | 0.0000 | 0.00 | N | N | N | N | N | N | N | Y | N | N
221641.0 | 13.9 | 9.457 | 193.1 | 139.7 | 84.5 | 95.2 | 27.8 | 2.7 | 8.0 | 129.9 | 99.8 | 1.0 | 0.0379 | 27.8971 | 254.1 | 252.8 | 50.097 | 34.536 | 108.1 | 106.0 | 2.2 | -4.8 | 0.58 | 17.45 | 32.3 | 6.63e-06 | 0.0010 | 0.0009 | 0.0000 | 0.0000 | 0.1715 | 3.7829 | 0.0010 | 0.0009 | 0.0009 | 0.0000 | 0.0000 | 0.54 | N | N | N | N | N | N | N | Y | N | N
221642.0 | 11.7 | 8.009 | 193.3 | 139.5 | 84.5 | 95.2 | 27.8 | 2.7 | 8.0 | 131.0 | 99.6 | 1.0 | 0.0388 | 27.9033 | 254.2 | 252.8 | 50.679 | 34.935 | 105.9 | 103.7 | 2.1 | -1.1 | 1.01 | 16.99 | 52.9 | 6.55e-06 | 0.0009 | 0.0009 | 0.0000 | 0.0000 | 0.3053 | 3.7261 | 0.0017 | 0.0015 | 0.0015 | 0.0000 | 0.0000 | 8.56 | N | N | N | N | N | N | N | Y | N | N
221643.0 | 9.7 | 6.611 | 193.5 | 139.4 | 84.5 | 95.2 | 27.8 | 2.6 | 7.9 | 131.8 | 99.5 | 1.0 | 0.0396 | 27.9039 | 254.1 | 253.0 | 51.216 | 35.311 | 104.8 | 102.7 | 2.1 | 2.8 | 1.46 | 16.14 | 98.9 | 6.49e-06 | 0.0009 | 0.0009 | 0.0000 | 0.0001 | 0.4449 | 3.5788 | 0.0032 | 0.0028 | 0.0028 | 0.0000 | 0.0000 | 12.85 | N | N | N | N | N | N | N | Y | N | N
221644.0 | 8.2 | 5.623 | 193.5 | 139.4 | 84.5 | 95.2 | 27.8 | 2.7 | 8.0 | 132.8 | 99.5 | 1.0 | 0.0372 | 27.9049 | 254.0 | 252.8 | 49.583 | 34.192 | 103.3 | 101.2 | 2.1 | 11.6 | 1.98 | 14.88 | 162.6 | 6.70e-06 | 0.0009 | 0.0009 | 0.0000 | 0.0002 | 0.5856 | 3.1942 | 0.0050 | 0.0045 | 0.0045 | 0.0000 | 0.0000 | 12.27 | N | N | N | N | N | N | N | Y | N | N
221645.0 | 6.7 | 4.586 | 193.6 | 139.3 | 84.5 | 95.2 | 27.8 | 2.8 | 8.0 | 133.5 | 99.4 | 0.9 | 0.0378 | 27.9057 | 254.0 | 253.1 | 49.996 | 34.480 | 100.9 | 98.9 | 2.0 | 17.7 | 2.88 | 13.11 | 226.7 | 6.65e-06 | 0.0009 | 0.0009 | 0.0000 | 0.0003 | 0.8561 | 2.8388 | 0.0071 | 0.0064 | 0.0064 | 0.0000 | 0.0000 | 9.59 | N | N | N | N | N | N | N | Y | N | N
221646.0 | 5.3 | 3.641 | 193.6 | 139.3 | 84.4 | 95.2 | 27.8 | 2.9 | 8.0 | 134.0 | 99.4 | 0.9 | 0.0388 | 27.9038 | 253.8 | 253.0 | 50.630 | 34.923 | 99.5 | 97.5 | 2.0 | 22.2 | 4.11 | 11.18 | 264.8 | 6.56e-06 | 0.0009 | 0.0009 | 0.0000 | 0.0004 | 1.2401 | 2.4515 | 0.0083 | 0.0075 | 0.0075 | 0.0000 | 0.0000 | 13.59 | N | N | N | N | N | N | N | Y | N | N
221647.0 | 3.8 | 2.572 | 193.7 | 139.3 | 84.4 | 95.2 | 27.8 | 3.0 | 8.1 | 134.5 | 99.4 | 1.0 | 0.0387 | 27.9039 | 253.7 | 253.2 | 50.579 | 34.892 | 97.1 | 95.2 | 1.9 | 27.2 | 5.22 | 9.65 | 260.7 | 6.56e-06 | 0.0009 | 0.0008 | 0.0000 | 0.0005 | 1.5733 | 2.1141 | 0.0082 | 0.0074 | 0.0074 | 0.0000 | 0.0000 | 14.48 | N | N | N | N | N | N | N | Y | N | N
221648.0 | 1.9 | 1.274 | 193.7 | 139.4 | 84.4 | 95.2 | 27.8 | 3.1 | 8.1 | 134.7 | 99.5 | 1.0 | 0.0399 | 27.9050 | 253.7 | 253.0 | 51.371 | 35.440 | 95.5 | 93.6 | 1.9 | 28.8 | 5.75 | 8.68 | 231.7 | 6.46e-06 | 0.0009 | 0.0008 | 0.0000 | 0.0006 | 1.7591 | 1.9312 | 0.0074 | 0.0067 | 0.0067 | 0.0000 | 0.0000 | 14.98 | N | N | N | N | N | N | N | Y | N | N
221649.0 | 0.1 | 0.068 | 193.7 | 139.3 | 84.4 | 95.2 | 27.8 | 3.2 | 8.2 | 135.2 | 99.4 | 0.9 | 0.0393 | 27.9071 | 253.6 | 253.2 | 50.949 | 35.157 | 93.0 | 91.2 | 1.9 | 29.1 | 5.97 | 7.98 | 197.6 | 6.52e-06 | 0.0008 | 0.0008 | 0.0000 | 0.0006 | 1.8115 | 1.7607 | 0.0063 | 0.0057 | 0.0057 | 0.0000 | 0.0000 | 15.60 | N | N | N | N | N | N | N | Y | N | N
221650.0 | 0.0 | 0.000 | 193.7 | 139.3 | 84.4 | 95.2 | 27.8 | 3.2 | 8.1 | 135.4 | 99.4 | 1.0 | 0.0391 | 27.9063 | 253.4 | 253.2 | 50.796 | 35.060 | 90.9 | 89.1 | 1.8 | 28.3 | 6.31 | 7.35 | 174.4 | 6.53e-06 | 0.0008 | 0.0008 | 0.0000 | 0.0005 | 1.9089 | 1.6183 | 0.0055 | 0.0050 | 0.0050 | 0.0000 | 0.0000 | 16.05 | N | N | N | N | N | N | N | Y | N | N
221651.0 | 0.0 | 0.000 | 193.7 | 139.3 | 84.4 | 95.2 | 27.8 | 3.0 | 8.1 | 135.5 | 99.4 | 1.0 | 0.0400 | 27.9015 | 253.1 | 253.2 | 51.379 | 35.473 | 88.8 | 87.0 | 1.8 | 30.9 | 6.72 | 6.80 | 155.8 | 6.46e-06 | 0.0008 | 0.0008 | 0.0000 | 0.0006 | 2.0578 | 1.5134 | 0.0050 | 0.0045 | 0.0045 | 0.0000 | 0.0000 | 16.13 | N | N | N | N | N | N | N | Y | N | N
221652.0 | 0.0 | 0.000 | 193.5 | 139.3 | 84.4 | 95.2 | 27.8 | 2.9 | 8.0 | 135.8 | 99.4 | 1.0 | 0.0395 | 27.8956 | 252.7 | 253.2 | 51.000 | 35.224 | 87.5 | 85.7 | 1.7 | 33.0 | 7.05 | 6.32 | 137.1 | 6.50e-06 | 0.0008 | 0.0008 | 0.0000 | 0.0006 | 2.1436 | 1.3968 | 0.0044 | 0.0039 | 0.0039 | 0.0000 | 0.0000 | 16.51 | N | N | N | N | N | N | N | Y | N | N
221653.0 | 0.0 | 0.000 | 193.3 | 139.3 | 84.4 | 95.2 | 27.8 | 2.9 | 8.0 | 136.0 | 99.4 | 1.0 | 0.0394 | 27.8976 | 252.5 | 253.2 | 51.012 | 35.242 | 85.1 | 83.4 | 1.7 | 31.7 | 7.26 | 6.00 | 122.1 | 6.50e-06 | 0.0008 | 0.0008 | 0.0000 | 0.0006 | 2.2084 | 1.3277 | 0.0039 | 0.0035 | 0.0035 | 0.0000 | 0.0000 | 16.48 | N | N | N | N | N | N | N | Y | N | N
221654.0 | 0.0 | 0.000 | 193.2 | 139.4 | 84.4 | 95.2 | 27.8 | 2.8 | 8.0 | 136.1 | 99.5 | 1.0 | 0.0391 | 27.9031 | 252.6 | 253.0 | 50.849 | 35.133 | 83.7 | 82.0 | 1.7 | 30.8 | 7.39 | 5.78 | 113.3 | 6.52e-06 | 0.0008 | 0.0007 | 0.0000 | 0.0006 | 2.2412 | 1.2756 | 0.0036 | 0.0032 | 0.0032 | 0.0000 | 0.0000 | 15.18 | N | N | N | N | N | N | N | Y | N | N
221655.0 | 0.0 | 0.000 | 193.2 | 139.3 | 84.4 | 95.2 | 27.8 | 2.9 | 8.0 | 136.2 | 99.4 | 1.0 | 0.0384 | 27.9046 | 252.4 | 253.2 | 50.366 | 34.809 | 81.4 | 79.8 | 1.6 | 32.9 | 7.47 | 5.64 | 108.8 | 6.58e-06 | 0.0007 | 0.0007 | 0.0000 | 0.0006 | 2.2450 | 1.2320 | 0.0034 | 0.0031 | 0.0031 | 0.0000 | 0.0000 | 14.34 | N | N | N | N | N | N | N | Y | N | N
221656.0 | 0.0 | 0.000 | 193.0 | 139.4 | 84.4 | 95.2 | 27.8 | 2.9 | 8.0 | 136.4 | 99.5 | 1.0 | 0.0390 | 27.9039 | 252.2 | 253.0 | 50.766 | 35.097 | 79.9 | 78.3 | 1.6 | 27.4 | 7.51 | 5.55 | 106.5 | 6.52e-06 | 0.0007 | 0.0007 | 0.0000 | 0.0005 | 2.2757 | 1.2227 | 0.0034 | 0.0030 | 0.0030 | 0.0000 | 0.0000 | 14.72 | N | N | N | N | N | N | N | Y | N | N
221657.0 | 0.0 | 0.000 | 192.8 | 139.2 | 84.4 | 95.2 | 27.8 | 3.0 | 8.1 | 136.5 | 99.3 | 0.9 | 0.0383 | 27.9056 | 252.1 | 253.0 | 50.259 | 34.755 | 79.0 | 77.4 | 1.6 | 21.9 | 7.50 | 5.54 | 104.9 | 6.59e-06 | 0.0007 | 0.0007 | 0.0000 | 0.0004 | 2.2512 | 1.2093 | 0.0033 | 0.0030 | 0.0030 | 0.0000 | 0.0000 | 14.47 | N | N | N | N | N | N | N | Y | N | N
221658.0 | 0.0 | 0.000 | 192.6 | 139.2 | 84.4 | 95.2 | 27.8 | 2.9 | 8.0 | 136.6 | 99.4 | 0.9 | 0.0381 | 27.9060 | 251.8 | 252.8 | 50.078 | 34.644 | 78.0 | 76.4 | 1.6 | 18.6 | 7.40 | 5.62 | 103.8 | 6.61e-06 | 0.0007 | 0.0007 | 0.0000 | 0.0004 | 2.2146 | 1.2232 | 0.0032 | 0.0029 | 0.0029 | 0.0000 | 0.0000 | 15.10 | N | N | N | N | N | N | N | Y | N | N
221659.0 | 0.0 | 0.000 | 192.4 | 139.3 | 84.4 | 95.2 | 27.8 | 2.9 | 8.0 | 136.9 | 99.4 | 0.9 | 0.0373 | 27.9032 | 251.3 | 252.8 | 49.579 | 34.316 | 76.2 | 74.7 | 1.5 | 18.1 | 7.26 | 5.75 | 103.7 | 6.68e-06 | 0.0007 | 0.0007 | 0.0000 | 0.0003 | 2.1510 | 1.2395 | 0.0032 | 0.0029 | 0.0029 | 0.0000 | 0.0000 | 12.18 | N | N | N | N | N | N | N | Y | N | N
221700.0 | 0.0 | 0.000 | 192.2 | 139.5 | 84.4 | 95.2 | 27.8 | 2.7 | 8.0 | 136.8 | 99.6 | 1.0 | 0.0375 | 27.9043 | 251.1 | 252.8 | 49.711 | 34.421 | 74.2 | 72.7 | 1.5 | 18.5 | 7.15 | 5.88 | 105.2 | 6.66e-06 | 0.0007 | 0.0006 | 0.0000 | 0.0003 | 2.1243 | 1.2713 | 0.0033 | 0.0030 | 0.0030 | 0.0000 | 0.0000 | 11.41 | N | N | N | N | N | N | N | Y | N | N
221701.0 | 0.0 | 0.000 | 192.0 | 139.4 | 84.4 | 95.2 | 27.8 | 2.7 | 8.0 | 137.0 | 99.5 | 1.0 | 0.0378 | 27.9082 | 251.1 | 252.7 | 49.865 | 34.534 | 73.2 | 71.7 | 1.5 | 16.2 | 7.08 | 6.01 | 109.2 | 6.63e-06 | 0.0006 | 0.0006 | 0.0000 | 0.0003 | 2.1114 | 1.3022 | 0.0034 | 0.0031 | 0.0031 | 0.0000 | 0.0000 | 12.54 | N | N | N | N | N | N | N | Y | N | N
221702.0 | 0.0 | 0.000 | 191.9 | 139.3 | 84.4 | 95.2 | 27.8 | 2.6 | 7.9 | 137.0 | 99.4 | 0.9 | 0.0383 | 27.9075 | 250.7 | 252.3 | 50.231 | 34.806 | 72.2 | 70.7 | 1.4 | 12.8 | 6.97 | 6.18 | 112.3 | 6.58e-06 | 0.0006 | 0.0006 | 0.0000 | 0.0002 | 2.0961 | 1.3511 | 0.0035 | 0.0032 | 0.0032 | 0.0000 | 0.0000 | 12.72 | N | N | N | N | N | N | N | Y | N | N
221703.0 | 0.0 | 0.000 | 191.9 | 139.4 | 84.4 | 95.2 | 27.8 | 2.7 | 8.0 | 137.0 | 99.5 | 1.0 | 0.0378 | 27.9056 | 250.3 | 252.1 | 49.893 | 34.588 | 71.3 | 69.9 | 1.4 | 11.5 | 6.75 | 6.43 | 114.1 | 6.63e-06 | 0.0006 | 0.0006 | 0.0000 | 0.0002 | 2.0174 | 1.3957 | 0.0036 | 0.0032 | 0.0032 | 0.0000 | 0.0000 | 12.44 | N | N | N | N | N | N | N | Y | N | N
221704.0 | 0.0 | 0.000 | 191.6 | 139.3 | 84.4 | 95.2 | 27.8 | 2.8 | 8.0 | 137.1 | 99.4 | 0.9 | 0.0381 | 27.9075 | 250.1 | 252.1 | 50.062 | 34.715 | 70.4 | 69.0 | 1.4 | 11.4 | 6.54 | 6.68 | 118.5 | 6.60e-06 | 0.0006 | 0.0006 | 0.0000 | 0.0002 | 1.9590 | 1.4559 | 0.0037 | 0.0034 | 0.0034 | 0.0000 | 0.0000 | 14.91 | N | N | N | N | N | N | N | Y | N | N
221705.0 | 0.0 | 0.000 | 191.4 | 139.4 | 84.4 | 95.2 | 27.8 | 2.7 | 8.0 | 137.2 | 99.5 | 1.0 | 0.0371 | 27.9098 | 250.0 | 251.9 | 49.395 | 34.263 | 69.6 | 68.2 | 1.4 | 9.6 | 6.41 | 6.87 | 125.3 | 6.69e-06 | 0.0006 | 0.0006 | 0.0000 | 0.0002 | 1.8950 | 1.4783 | 0.0039 | 0.0035 | 0.0035 | 0.0000 | 0.0000 | 14.95 | N | N | N | N | N | N | N | Y | N | N
221706.0 | 0.0 | 0.000 | 191.4 | 139.4 | 84.4 | 95.2 | 27.8 | 2.8 | 8.0 | 137.3 | 99.5 | 1.0 | 0.0380 | 27.9080 | 249.5 | 251.8 | 49.998 | 34.700 | 68.7 | 67.3 | 1.4 | 11.4 | 6.37 | 6.95 | 132.5 | 6.61e-06 | 0.0006 | 0.0006 | 0.0000 | 0.0002 | 1.9072 | 1.5151 | 0.0042 | 0.0038 | 0.0038 | 0.0000 | 0.0000 | 15.12 | N | N | N | N | N | N | N | Y | N | N
221707.0 | 0.0 | 0.000 | 191.2 | 139.2 | 84.4 | 95.2 | 27.8 | 2.9 | 8.0 | 137.3 | 99.3 | 0.9 | 0.0373 | 27.9101 | 249.3 | 251.8 | 49.542 | 34.396 | 67.9 | 66.5 | 1.4 | 17.1 | 6.43 | 6.88 | 137.1 | 6.66e-06 | 0.0006 | 0.0006 | 0.0000 | 0.0003 | 1.9087 | 1.4862 | 0.0043 | 0.0038 | 0.0038 | 0.0000 | 0.0000 | 14.98 | N | N | N | N | N | N | N | Y | N | N
221708.0 | 0.0 | 0.000 | 191.0 | 139.3 | 84.4 | 95.2 | 27.8 | 2.8 | 8.0 | 137.6 | 99.4 | 0.9 | 0.0386 | 27.9110 | 249.1 | 251.6 | 50.318 | 34.949 | 67.1 | 65.7 | 1.3 | 18.9 | 6.61 | 6.69 | 138.4 | 6.56e-06 | 0.0006 | 0.0006 | 0.0000 | 0.0004 | 1.9956 | 1.4688 | 0.0044 | 0.0039 | 0.0039 | 0.0000 | 0.0000 | 14.93 | N | N | N | N | N | N | N | Y | N | N
221709.0 | 0.0 | 0.000 | 190.9 | 139.2 | 84.4 | 95.2 | 27.8 | 2.5 | 7.9 | 137.5 | 99.4 | 0.9 | 0.0379 | 27.9092 | 248.7 | 251.6 | 49.868 | 34.654 | 66.3 | 65.0 | 1.3 | 20.1 | 6.82 | 6.49 | 133.5 | 6.61e-06 | 0.0006 | 0.0006 | 0.0000 | 0.0004 | 2.0394 | 1.4129 | 0.0042 | 0.0038 | 0.0038 | 0.0000 | 0.0000 | 14.20 | N | N | N | N | N | N | N | Y | N | N
221710.0 | 0.0 | 0.000 | 190.7 | 139.2 | 84.4 | 95.2 | 27.8 | 2.4 | 7.9 | 137.7 | 99.4 | 0.9 | 0.0375 | 27.9087 | 248.3 | 251.2 | 49.532 | 34.437 | 65.6 | 64.3 | 1.3 | 20.8 | 6.94 | 6.34 | 128.4 | 6.65e-06 | 0.0006 | 0.0006 | 0.0000 | 0.0004 | 2.0631 | 1.3708 | 0.0040 | 0.0036 | 0.0036 | 0.0000 | 0.0000 | 14.84 | N | N | N | N | N | N | N | Y | N | N
221711.0 | 0.0 | 0.000 | 190.6 | 139.4 | 84.3 | 95.2 | 27.8 | 2.2 | 7.8 | 137.7 | 99.5 | 1.0 | 0.0385 | 27.9067 | 247.9 | 251.0 | 50.254 | 34.957 | 65.0 | 63.7 | 1.3 | 18.2 | 6.99 | 6.25 | 126.1 | 6.55e-06 | 0.0006 | 0.0006 | 0.0000 | 0.0004 | 2.1106 | 1.3715 | 0.0040 | 0.0036 | 0.0036 | 0.0000 | 0.0000 | 14.47 | N | N | N | N | N | N | N | Y | N | N
221712.0 | 0.0 | 0.000 | 190.5 | 139.3 | 84.3 | 95.2 | 27.8 | 2.2 | 7.8 | 137.8 | 99.5 | 1.0 | 0.0379 | 27.9065 | 247.6 | 250.7 | 49.880 | 34.711 | 64.5 | 63.2 | 1.3 | 16.2 | 7.01 | 6.20 | 124.4 | 6.60e-06 | 0.0006 | 0.0006 | 0.0000 | 0.0003 | 2.1010 | 1.3505 | 0.0039 | 0.0035 | 0.0035 | 0.0000 | 0.0000 | 14.85 | N | N | N | N | N | N | N | Y | N | N
221713.0 | 0.0 | 0.000 | 190.2 | 139.2 | 84.3 | 95.2 | 27.8 | 2.2 | 7.8 | 137.9 | 99.4 | 0.9 | 0.0382 | 27.9079 | 247.4 | 250.7 | 50.004 | 34.810 | 64.0 | 62.8 | 1.3 | 15.5 | 7.02 | 6.17 | 122.9 | 6.58e-06 | 0.0006 | 0.0006 | 0.0000 | 0.0003 | 2.1107 | 1.3475 | 0.0039 | 0.0035 | 0.0035 | 0.0000 | 0.0000 | 14.34 | N | N | N | N | N | N | N | Y | N | N
221714.0 | 0.0 | 0.000 | 190.1 | 139.3 | 84.4 | 95.2 | 27.8 | 2.3 | 7.8 | 138.0 | 99.4 | 0.9 | 0.0379 | 27.9108 | 247.1 | 250.3 | 49.793 | 34.679 | 63.8 | 62.5 | 1.3 | 12.1 | 7.03 | 6.15 | 122.0 | 6.61e-06 | 0.0006 | 0.0006 | 0.0000 | 0.0002 | 2.1051 | 1.3394 | 0.0038 | 0.0034 | 0.0034 | 0.0000 | 0.0000 | 15.07 | N | N | N | N | N | N | N | Y | N | N
221715.0 | 0.0 | 0.000 | 190.1 | 139.4 | 84.3 | 95.2 | 27.8 | 2.6 | 7.9 | 137.9 | 99.5 | 1.0 | 0.0376 | 27.9099 | 246.8 | 250.3 | 49.602 | 34.561 | 63.6 | 62.4 | 1.3 | 10.3 | 7.01 | 6.15 | 121.5 | 6.63e-06 | 0.0006 | 0.0006 | 0.0000 | 0.0002 | 2.0932 | 1.3348 | 0.0038 | 0.0034 | 0.0034 | 0.0000 | 0.0000 | 14.55 | N | N | N | N | N | N | N | Y | N | N
221716.0 | 0.0 | 0.000 | 190.0 | 139.2 | 84.3 | 95.2 | 27.8 | 2.7 | 8.0 | 137.9 | 99.3 | 0.9 | 0.0390 | 27.9056 | 246.4 | 250.3 | 50.512 | 35.212 | 63.7 | 62.4 | 1.3 | 14.0 | 7.01 | 6.16 | 121.6 | 6.51e-06 | 0.0006 | 0.0006 | 0.0000 | 0.0003 | 2.1306 | 1.3613 | 0.0039 | 0.0035 | 0.0035 | 0.0000 | 0.0000 | 14.20 | N | N | N | N | N | N | N | Y | N | N
221717.0 | 0.0 | 0.000 | 190.0 | 139.4 | 84.3 | 95.2 | 27.8 | 2.8 | 8.0 | 137.9 | 99.5 | 1.0 | 0.0381 | 27.9053 | 246.1 | 249.8 | 49.950 | 34.831 | 64.0 | 62.7 | 1.3 | 18.7 | 7.00 | 6.15 | 121.9 | 6.58e-06 | 0.0006 | 0.0006 | 0.0000 | 0.0004 | 2.1068 | 1.3458 | 0.0038 | 0.0035 | 0.0035 | 0.0000 | 0.0000 | 15.32 | N | N | N | N | N | N | N | Y | N | N
221718.0 | 0.0 | 0.000 | 189.8 | 139.4 | 84.3 | 95.2 | 27.8 | 2.8 | 8.0 | 138.0 | 99.5 | 1.0 | 0.0592 | 27.9066 | 245.9 | 249.6 | 60.870 | 42.462 | 64.7 | 63.4 | 1.3 | 19.0 | 7.00 | 6.16 | 122.0 | 5.40e-06 | 0.0007 | 0.0007 | 0.0000 | 0.0004 | 2.5671 | 1.6414 | 0.0047 | 0.0042 | 0.0042 | 0.0000 | 0.0000 | 15.18 | N | N | N | N | N | N | N | Y | N | N
221719.0 | 0.0 | 0.000 | 189.6 | 139.3 | 84.3 | 95.2 | 27.8 | 2.8 | 8.0 | 138.1 | 99.4 | 0.9 | 0.0814 | 27.9072 | 245.9 | 249.2 | 72.718 | 50.730 | 67.9 | 66.6 | 1.4 | 16.2 | 7.01 | 6.15 | 121.7 | 4.52e-06 | 0.0009 | 0.0009 | 0.0000 | 0.0005 | 3.0690 | 1.9574 | 0.0056 | 0.0050 | 0.0050 | 0.0000 | 0.0000 | 14.81 | N | N | N | N | N | N | N | Y | N | N
221720.0 | 0.7 | 0.478 | 189.6 | 139.4 | 84.3 | 95.2 | 27.8 | 2.8 | 8.0 | 138.0 | 99.5 | 1.0 | 0.0649 | 27.9058 | 246.2 | 249.2 | 64.652 | 45.082 | 74.1 | 72.7 | 1.5 | 13.8 | 7.01 | 6.14 | 121.2 | 5.08e-06 | 0.0009 | 0.0008 | 0.0000 | 0.0003 | 2.7276 | 1.7376 | 0.0049 | 0.0045 | 0.0045 | 0.0000 | 0.0000 | 15.23 | N | N | N | N | N | N | N | Y | N | N
221721.0 | 2.3 | 1.541 | 189.6 | 139.4 | 84.3 | 95.2 | 27.8 | 2.8 | 8.0 | 138.1 | 99.5 | 1.0 | 0.0460 | 27.9039 | 246.6 | 248.9 | 54.745 | 38.150 | 82.4 | 80.7 | 1.6 | 19.0 | 7.01 | 6.12 | 121.6 | 5.90e-05 | 0.0008 | 0.0008 | 0.0000 | 0.0004 | 2.3102 | 1.4650 | 0.0042 | 0.0038 | 0.0038 | 0.0000 | 0.0000 | 19.41 | N | N | N | N | N | N | N | Y | N | N
221722.0 | 3.8 | 2.604 | 189.6 | 139.4 | 84.2 | 95.2 | 27.8 | 2.8 | 8.0 | 137.8 | 99.5 | 1.0 | 0.0499 | 27.9020 | 246.9 | 248.9 | 57.029 | 39.720 | 89.2 | 87.4 | 1.8 | 21.5 | 7.05 | 6.09 | 124.7 | 1.53e-03 | 0.0009 | 0.0009 | 0.0000 | 0.0005 | 2.4164 | 1.5182 | 0.0045 | 0.0040 | 0.0040 | 0.0000 | 0.0000 | 17.63 | N | N | N | N | N | N | N | Y | N | N
221723.0 | 5.0 | 3.418 | 189.6 | 139.5 | 84.2 | 95.2 | 27.8 | 2.9 | 8.0 | 137.6 | 99.6 | 1.0 | 0.0607 | 27.9011 | 247.3 | 249.2 | 62.834 | 43.734 | 91.6 | 89.8 | 1.8 | 21.3 | 7.01 | 6.15 | 135.4 | 3.13e-03 | 0.0010 | 0.0010 | 0.0000 | 0.0005 | 2.6473 | 1.6875 | 0.0053 | 0.0048 | 0.0048 | 0.0000 | 0.0000 | 14.72 | N | N | N | N | N | N | N | Y | N | N
221724.0 | 5.8 | 3.921 | 189.6 | 139.4 | 84.3 | 95.2 | 27.8 | 3.0 | 8.1 | 137.8 | 99.5 | 1.0 | 0.0826 | 27.9021 | 247.8 | 249.4 | 73.496 | 51.125 | 92.5 | 90.6 | 1.8 | 24.3 | 6.78 | 6.33 | 155.4 | 4.07e-03 | 0.0012 | 0.0012 | 0.0000 | 0.0007 | 2.9938 | 2.0333 | 0.0072 | 0.0065 | 0.0065 | 0.0000 | 0.0000 | 13.53 | N | N | N | N | N | N | N | Y | N | N
221725.0 | 6.3 | 4.275 | 189.6 | 139.5 | 84.2 | 95.2 | 27.8 | 2.9 | 8.0 | 138.0 | 99.6 | 1.0 | 0.1245 | 27.9062 | 248.4 | 249.4 | 91.663 | 63.719 | 93.1 | 91.2 | 1.9 | 22.2 | 6.58 | 6.53 | 167.5 | 3.53e-03 | 0.0015 | 0.0015 | 0.0000 | 0.0008 | 3.6176 | 2.6136 | 0.0096 | 0.0087 | 0.0087 | 0.0000 | 0.0000 | 14.85 | N | N | N | N | N | N | N | Y | N | N
221726.0 | 6.9 | 4.729 | 189.6 | 139.4 | 84.3 | 95.2 | 27.8 | 3.0 | 8.1 | 138.0 | 99.5 | 1.0 | 0.2336 | 27.9078 | 248.7 | 249.4 | 124.299 | 86.367 | 93.4 | 91.5 | 1.9 | 19.3 | 6.53 | 6.67 | 165.2 | 3.62e-03 | 0.0021 | 0.0020 | 0.0001 | 0.0009 | 4.8674 | 3.6166 | 0.0129 | 0.0116 | 0.0116 | 0.0000 | 0.0000 | 15.20 | N | N | N | N | N | N | N | Y | N | N
221727.0 | 7.6 | 5.195 | 189.6 | 139.5 | 84.2 | 95.2 | 27.8 | 3.0 | 8.1 | 137.8 | 99.6 | 1.0 | 0.3844 | 27.9096 | 249.2 | 249.6 | 162.940 | 113.140 | 93.5 | 91.7 | 1.9 | 18.7 | 6.39 | 6.87 | 161.5 | 1.96e-03 | 0.0027 | 0.0026 | 0.0001 | 0.0012 | 6.2454 | 4.8798 | 0.0165 | 0.0149 | 0.0149 | 0.0000 | 0.0000 | 20.00 | N | N | N | N | N | N | N | Y | N | N
221728.0 | 8.3 | 5.679 | 189.6 | 139.6 | 84.1 | 95.2 | 27.8 | 2.9 | 8.0 | 137.4 | 99.7 | 1.0 | 0.3883 | 27.9059 | 249.7 | 249.8 | 162.918 | 113.031 | 93.5 | 91.6 | 1.9 | 15.7 | 6.25 | 7.07 | 195.1 | 2.03e-06 | 0.0027 | 0.0026 | 0.0001 | 0.0010 | 6.0981 | 5.0164 | 0.0199 | 0.0180 | 0.0180 | 0.0000 | 0.0000 | 28.25 | N | N | N | N | N | N | N | Y | N | N
221729.0 | 9.7 | 6.630 | 189.6 | 140.5 | 84.1 | 95.2 | 27.8 | 2.9 | 8.0 | 136.8 | 100.5 | 1.0 | 0.2889 | 27.9095 | 250.6 | 249.8 | 139.443 | 96.645 | 93.4 | 91.5 | 1.9 | 13.7 | 6.39 | 7.06 | 277.0 | 2.37e-06 | 0.0023 | 0.0023 | 0.0001 | 0.0007 | 5.3310 | 4.2815 | 0.0242 | 0.0218 | 0.0218 | 0.0000 | 0.0000 | 43.85 | N | N | N | N | N | N | N | Y | N | N
221730.0 | 10.8 | 7.388 | 189.6 | 141.2 | 84.2 | 95.2 | 27.8 | 2.8 | 8.0 | 136.2 | 101.1 | 1.1 | 0.4300 | 27.9146 | 251.0 | 250.3 | 171.385 | 118.727 | 93.2 | 91.4 | 1.9 | 13.2 | 6.14 | 7.25 | 344.0 | 1.93e-06 | 0.0028 | 0.0028 | 0.0001 | 0.0009 | 6.2911 | 5.4008 | 0.0369 | 0.0333 | 0.0333 | 0.0000 | 0.0000 | 31.17 | N | N | N | N | N | N | N | Y | N | N
221731.0 | 11.6 | 7.885 | 189.6 | 141.0 | 84.2 | 95.2 | 27.8 | 2.9 | 8.0 | 135.5 | 100.9 | 1.1 | 0.6880 | 27.9171 | 251.3 | 250.5 | 218.820 | 151.548 | 93.1 | 91.2 | 1.9 | 13.2 | 5.59 | 7.72 | 395.6 | 1.51e-06 | 0.0036 | 0.0035 | 0.0001 | 0.0011 | 7.3099 | 7.3424 | 0.0541 | 0.0489 | 0.0489 | 0.0000 | 0.0000 | 27.15 | N | N | N | N | N | N | N | Y | N | N
221732.0 | 12.1 | 8.270 | 189.6 | 140.7 | 84.2 | 95.2 | 27.8 | 2.8 | 8.0 | 135.3 | 100.6 | 1.1 | 1.0076 | 27.9241 | 251.8 | 250.5 | 266.802 | 184.687 | 92.9 | 91.0 | 1.9 | 16.4 | 6.06 | 7.56 | 433.5 | 1.24e-06 | 0.0044 | 0.0043 | 0.0001 | 0.0017 | 9.6680 | 8.7627 | 0.0723 | 0.0653 | 0.0653 | 0.0000 | 0.0000 | 61.18 | N | N | N | N | N | N | N | Y | N | N
221733.0 | 13.2 | 9.010 | 189.6 | 142.1 | 84.1 | 95.2 | 27.8 | 3.0 | 8.1 | 135.1 | 101.9 | 1.2 | 1.3478 | 27.9337 | 252.2 | 250.9 | 309.507 | 214.217 | 92.6 | 90.7 | 1.9 | 20.0 | 7.77 | 6.29 | 464.9 | 1.07e-06 | 0.0051 | 0.0050 | 0.0001 | 0.0024 | 14.3720 | 8.4537 | 0.0899 | 0.0813 | 0.0813 | 0.0000 | 0.0000 | 92.35 | N | N | N | N | N | N | N | Y | N | N
221734.0 | 14.9 | 10.135 | 189.9 | 144.5 | 84.1 | 95.2 | 27.8 | 3.3 | 8.2 | 134.9 | 104.0 | 1.4 | 1.5888 | 27.9403 | 252.6 | 250.9 | 337.706 | 233.635 | 92.3 | 90.5 | 1.8 | 27.3 | 9.13 | 4.82 | 411.6 | 9.77e-07 | 0.0055 | 0.0054 | 0.0001 | 0.0035 | 18.4236 | 7.0709 | 0.0868 | 0.0785 | 0.0785 | 0.0000 | 0.0000 | 107.58 | N | N | N | N | N | N | N | Y | N | Y
221735.0 | 16.8 | 11.421 | 189.9 | 146.3 | 84.1 | 95.2 | 27.8 | 3.3 | 8.2 | 135.3 | 105.7 | 1.5 | 1.2180 | 27.9311 | 253.0 | 251.2 | 293.255 | 202.697 | 92.4 | 90.6 | 1.8 | 31.8 | 9.52 | 3.88 | 351.6 | 1.13e-06 | 0.0048 | 0.0047 | 0.0001 | 0.0035 | 16.6568 | 4.9380 | 0.0643 | 0.0582 | 0.0582 | 0.0000 | 0.0000 | 109.30 | N | N | N | N | N | N | N | Y | N | Y
221736.0 | 18.8 | 12.844 | 190.0 | 148.2 | 84.1 | 95.2 | 27.8 | 3.2 | 8.1 | 135.3 | 107.3 | 1.6 | 0.8597 | 27.9236 | 253.5 | 251.2 | 245.850 | 169.783 | 92.7 | 90.9 | 1.9 | 30.8 | 9.22 | 3.54 | 315.3 | 1.35e-06 | 0.0040 | 0.0039 | 0.0001 | 0.0029 | 13.5191 | 3.7766 | 0.0483 | 0.0437 | 0.0437 | 0.0000 | 0.0000 | 121.84 | N | N | N | N | N | N | N | Y | N | Y
221737.0 | 21.0 | 14.323 | 190.2 | 147.8 | 84.1 | 95.2 | 27.8 | 3.2 | 8.2 | 135.2 | 106.9 | 1.6 | 0.6929 | 27.9208 | 254.2 | 251.8 | 221.111 | 152.521 | 94.5 | 92.6 | 1.9 | 25.4 | 8.16 | 3.98 | 291.3 | 1.50e-06 | 0.0037 | 0.0036 | 0.0001 | 0.0021 | 10.7479 | 3.8121 | 0.0401 | 0.0363 | 0.0363 | 0.0000 | 0.0000 | 68.56 | N | N | N | N | N | N | N | Y | N | N
221738.0 | 21.8 | 14.894 | 190.5 | 144.4 | 84.1 | 95.2 | 27.8 | 3.5 | 8.2 | 134.4 | 104.0 | 1.3 | 0.5495 | 27.9192 | 255.1 | 251.8 | 196.350 | 135.271 | 97.3 | 95.4 | 1.9 | 16.0 | 6.33 | 5.43 | 275.9 | 1.70e-06 | 0.0034 | 0.0033 | 0.0001 | 0.0012 | 7.3949 | 4.6129 | 0.0337 | 0.0305 | 0.0305 | 0.0000 | 0.0000 | 28.52 | N | N | N | N | N | N | N | Y | N | N
221739.0 | 21.2 | 14.466 | 190.8 | 143.3 | 84.1 | 95.2 | 27.8 | 3.5 | 8.3 | 133.7 | 103.0 | 1.3 | 0.3979 | 27.9154 | 255.5 | 251.9 | 165.883 | 114.193 | 99.1 | 97.1 | 2.0 | 3.7 | 4.28 | 7.82 | 214.2 | 2.01e-06 | 0.0029 | 0.0028 | 0.0001 | 0.0002 | 4.2195 | 5.6054 | 0.0221 | 0.0200 | 0.0200 | 0.0000 | 0.0000 | 0.00 | N | N | N | N | N | N | N | Y | N | N
221740.0 | 20.2 | 13.757 | 191.3 | 142.1 | 84.1 | 95.2 | 27.8 | 3.7 | 8.3 | 133.2 | 101.9 | 1.2 | 0.2358 | 27.9075 | 255.6 | 252.3 | 126.156 | 86.819 | 99.9 | 97.9 | 2.0 | -10.0 | 2.45 | 10.81 | 147.6 | 2.76e-04 | 0.0022 | 0.0022 | 0.0001 | 0.0000 | 1.8397 | 5.8940 | 0.0116 | 0.0105 | 0.0105 | 0.0000 | 0.0000 | 0.00 | N | N | N | N | N | N | N | Y | N | N
221741.0 | 18.6 | 12.670 | 191.7 | 141.5 | 84.1 | 95.2 | 27.8 | 3.8 | 8.4 | 132.8 | 101.4 | 1.1 | 0.1623 | 27.9024 | 255.5 | 252.8 | 105.894 | 72.864 | 100.2 | 98.2 | 2.0 | -17.7 | 1.19 | 13.74 | 85.1 | 9.73e-04 | 0.0019 | 0.0018 | 0.0000 | 0.0000 | 0.7516 | 6.2872 | 0.0056 | 0.0051 | 0.0051 | 0.0000 | 0.0000 | 0.00 | N | N | N | N | N | N | N | Y | N | N
221742.0 | 16.6 | 11.284 | 192.3 | 140.9 | 84.1 | 95.2 | 27.8 | 3.8 | 8.4 | 132.6 | 100.8 | 1.1 | 0.1307 | 27.8986 | 255.4 | 252.8 | 95.379 | 65.635 | 99.8 | 97.8 | 2.0 | -15.2 | 0.65 | 15.85 | 47.8 | 3.62e-04 | 0.0017 | 0.0016 | 0.0000 | 0.0000 | 0.3699 | 6.5323 | 0.0028 | 0.0026 | 0.0026 | 0.0000 | 0.0000 | 3.16 | N | N | N | N | N | N | N | Y | N | N
221743.0 | 14.4 | 9.805 | 192.7 | 140.6 | 84.1 | 95.2 | 27.8 | 3.9 | 8.4 | 132.7 | 100.5 | 1.0 | 0.1150 | 27.8957 | 255.1 | 253.2 | 88.905 | 61.195 | 97.2 | 95.2 | 1.9 | -4.4 | 0.78 | 16.56 | 39.3 | 3.75e-06 | 0.0015 | 0.0015 | 0.0000 | 0.0000 | 0.4108 | 6.3635 | 0.0022 | 0.0020 | 0.0020 | 0.0000 | 0.0000 | 1.04 | N | N | N | N | N | N | N | Y | N | N
221744.0 | 10.5 | 7.183 | 193.1 | 140.2 | 84.1 | 95.2 | 27.8 | 4.1 | 8.5 | 132.5 | 100.2 | 1.0 | 0.2550 | 27.9030 | 255.0 | 253.0 | 121.930 | 83.962 | 92.2 | 90.3 | 1.8 | 5.4 | 1.49 | 15.99 | 61.7 | 2.73e-06 | 0.0020 | 0.0019 | 0.0000 | 0.0002 | 1.0802 | 8.4313 | 0.0047 | 0.0042 | 0.0042 | 0.0000 | 0.0000 | 12.70 | N | N | N | N | N | N | N | Y | N | N
221745.0 | 6.4 | 4.331 | 193.5 | 140.0 | 84.1 | 95.2 | 27.8 | 4.1 | 8.5 | 132.5 | 100.0 | 1.0 | 0.5463 | 27.9102 | 254.8 | 253.2 | 194.383 | 133.921 | 87.8 | 86.0 | 1.8 | 14.3 | 2.50 | 14.54 | 117.4 | 1.71e-06 | 0.0030 | 0.0029 | 0.0001 | 0.0011 | 2.8856 | 12.2260 | 0.0142 | 0.0128 | 0.0128 | 0.0000 | 0.0000 | 13.34 | N | N | N | N | N | N | N | Y | N | N
221746.0 | 5.0 | 3.430 | 193.8 | 139.8 | 84.1 | 95.2 | 27.8 | 4.1 | 8.5 | 132.7 | 99.8 | 1.0 | 0.7233 | 27.9154 | 254.5 | 253.0 | 225.533 | 155.472 | 83.2 | 81.6 | 1.7 | 23.4 | 4.34 | 12.03 | 235.0 | 1.47e-06 | 0.0033 | 0.0032 | 0.0001 | 0.0020 | 5.8298 | 11.7460 | 0.0330 | 0.0298 | 0.0298 | 0.0000 | 0.0000 | 14.17 | N | N | N | N | N | N | N | Y | N | N
221747.0 | 6.4 | 4.387 | 194.0 | 141.2 | 84.1 | 95.2 | 27.8 | 4.1 | 8.5 | 132.9 | 101.1 | 1.1 | 0.9600 | 27.9231 | 253.9 | 253.2 | 260.901 | 180.063 | 77.8 | 76.3 | 1.6 | 32.4 | 7.19 | 8.61 | 360.9 | 1.27e-06 | 0.0036 | 0.0035 | 0.0001 | 0.0032 | 11.1857 | 9.7291 | 0.0587 | 0.0531 | 0.0531 | 0.0000 | 0.0000 | 84.13 | N | N | N | N | N | N | N | Y | N | N
221748.0 | 10.0 | 6.804 | 194.2 | 143.0 | 84.1 | 95.2 | 27.8 | 4.1 | 8.5 | 133.4 | 102.7 | 1.2 | 1.3023 | 27.9314 | 253.3 | 253.0 | 304.165 | 210.177 | 73.1 | 71.6 | 1.5 | 37.8 | 9.19 | 5.68 | 349.4 | 1.08e-06 | 0.0039 | 0.0038 | 0.0001 | 0.0044 | 16.6729 | 7.4940 | 0.0663 | 0.0600 | 0.0600 | 0.0000 | 0.0000 | 79.55 | N | N | N | N | N | N | N | Y | N | N
221749.0 | 12.6 | 8.575 | 194.4 | 144.6 | 84.1 | 95.2 | 27.8 | 3.8 | 8.4 | 134.1 | 104.1 | 1.4 | 1.9117 | 27.9412 | 252.1 | 253.0 | 372.141 | 257.673 | 70.6 | 69.2 | 1.4 | 36.9 | 9.77 | 4.18 | 310.3 | 8.86e-07 | 0.0046 | 0.0046 | 0.0001 | 0.0052 | 21.7339 | 6.7557 | 0.0722 | 0.0653 | 0.0653 | 0.0000 | 0.0000 | 80.22 | N | N | N | N | N | N | N | Y | N | N
221750.0 | 14.8 | 10.097 | 194.3 | 145.8 | 84.1 | 95.2 | 27.8 | 3.6 | 8.3 | 134.5 | 105.2 | 1.5 | 2.6203 | 27.9543 | 251.1 | 253.0 | 439.319 | 304.758 | [19 empty] | 118.64 | N | N | N | Y | N | N | N | Y | N | N
221751.0 | 17.8 | 12.154 | 194.3 | 148.6 | 84.1 | 95.2 | 27.8 | 3.7 | 8.3 | 135.0 | 107.7 | 1.7 | 3.6452 | 27.9816 | 251.5 | 252.3 | 518.168 | 359.583 | [19 empty] | 138.40 | N | N | N | Y | N | N | N | Y | N | N
221752.0 | 21.2 | 14.428 | 194.2 | 152.0 | 84.1 | 95.2 | 27.8 | 3.8 | 8.4 | 135.4 | 110.7 | 1.9 | 4.5556 | 28.0043 | 253.3 | 252.3 | 582.807 | 403.746 | [19 empty] | 172.85 | N | N | N | Y | N | N | N | Y | N | N
221753.0 | 24.5 | 16.721 | 194.2 | 154.6 | 84.1 | 95.2 | 27.8 | 3.8 | 8.4 | 136.4 | 113.1 | 2.1 | 4.5686 | 28.0078 | 255.2 | 251.8 | 584.592 | 403.934 | [19 empty] | 200.91 | N | N | N | Y | N | N | N | Y | N | N
221754.0 | 27.8 | 18.952 | 194.0 | 157.9 | 84.1 | 95.2 | 27.8 | 3.6 | 8.3 | 137.2 | 116.0 | 2.4 | 4.3126 | 28.0021 | 256.5 | 252.1 | 567.819 | 391.558 | [19 empty] | 201.57 | N | N | N | Y | N | N | N | Y | N | N
221755.0 | 31.4 | 21.437 | 193.8 | 158.4 | 84.1 | 95.2 | 27.8 | 3.7 | 8.3 | 137.5 | 116.4 | 2.4 | 4.1335 | 27.9965 | 257.1 | 253.0 | 555.825 | 382.888 | [19 empty] | 201.03 | N | N | N | Y | N | N | N | Y | N | N
221756.0 | 34.4 | 23.488 | 193.9 | 158.6 | 84.1 | 95.2 | 27.8 | 3.9 | 8.4 | 137.7 | 116.6 | 2.5 | 4.1284 | 27.9975 | 257.5 | 253.4 | 555.643 | 382.570 | [19 empty] | 195.30 | N | N | N | Y | N | N | N | Y | N | N
221757.0 | 37.6 | 25.650 | 194.1 | 157.9 | 84.1 | 95.2 | 27.8 | 3.9 | 8.4 | 137.6 | 115.9 | 2.4 | 4.1783 | 27.9999 | 257.8 | 253.9 | 535.384 | 368.523 | [19 empty] | 205.26 | N | N | N | Y | N | N | N | Y | N | N
221758.0 | 40.6 | 27.682 | 194.6 | 158.2 | 84.1 | 95.2 | 27.8 | 3.8 | 8.4 | 137.6 | 116.2 | 2.4 | 1.0807 | 27.9256 | 258.0 | 254.5 | 135.696 | 93.125 | [19 empty] | 224.95 | N | N | N | Y | N | N | N | Y | N | N
221759.0 | 43.2 | 29.484 | 195.0 | 159.0 | 84.0 | 95.2 | 27.8 | 3.7 | 8.3 | 138.4 | 117.0 | 2.5 | 0.0000 | 27.9024 | 258.3 | 254.8 | -0.124 | -0.085 | [19 empty] | 208.99 | N | N | N | Y | N | N | N | Y | N | N
221800.0 | 45.5 | 31.037 | 195.6 | 158.0 | 84.0 | 95.2 | 27.8 | 3.6 | 8.3 | 139.1 | 116.1 | 2.4 | 0.0000 | 27.9028 | 258.4 | 255.0 | -0.217 | -0.149 | [19 empty] | 162.47 | N | N | N | Y | N | N | N | Y | N | N
221801.0 | 47.5 | 32.417 | 196.1 | 154.6 | 84.1 | 95.2 | 27.8 | 3.5 | 8.2 | 138.2 | 113.0 | 2.1 | 0.0000 | 27.8995 | 258.1 | 255.2 | -0.675 | -0.463 | [19 empty] | 185.27 | N | N | N | Y | N | N | N | Y | N | N
221802.0 | 49.5 | 33.765 | 196.6 | 152.8 | 84.1 | 95.2 | 27.8 | 3.7 | 8.3 | 137.6 | 111.4 | 2.0 | 0.0000 | 27.8996 | 258.1 | 255.4 | -0.717 | -0.492 | [19 empty] | 170.74 | N | N | N | Y | N | N | N | Y | N | N
221803.0 | 51.1 | 34.846 | 197.2 | 151.7 | 84.1 | 95.2 | 27.8 | 3.6 | 8.3 | 137.8 | 110.5 | 1.9 | 0.0000 | 27.9010 | 258.1 | 255.4 | -0.422 | -0.289 | [19 empty] | 137.74 | N | N | N | Y | N | N | N | Y | N | N
221804.0 | 52.0 | 35.474 | 197.6 | 151.3 | 84.1 | 95.2 | 27.8 | 3.5 | 8.3 | 137.8 | 110.1 | 1.9 | 0.0000 | 27.9025 | 258.3 | 255.7 | -0.506 | -0.347 | [19 empty] | 141.67 | N | N | N | Y | N | N | N | Y | N | N
221805.0 | 52.6 | 35.897 | 197.9 | 148.3 | 84.1 | 95.2 | 27.8 | 3.6 | 8.3 | 137.5 | 107.4 | 1.6 | 0.0000 | 27.8997 | 258.0 | 255.4 | -0.793 | -0.543 | [19 empty] | 103.90 | N | N | N | Y | N | N | N | Y | N | N
221806.0 | 53.4 | 36.437 | 198.2 | 148.6 | 84.0 | 95.2 | 27.8 | 3.6 | 8.3 | 136.5 | 107.7 | 1.7 | 0.0000 | 27.8974 | 257.7 | 255.4 | -0.771 | -0.529 | [19 empty] | 172.81 | N | N | N | Y | N | N | N | Y | N | N
221807.0 | 54.0 | 36.835 | 198.4 | 148.2 | 84.0 | 95.2 | 27.8 | 3.6 | 8.3 | 136.6 | 107.3 | 1.6 | 0.0000 | 27.9000 | 257.7 | 255.7 | -0.779 | -0.534 | [19 empty] | 43.02 | N | N | N | Y | N | N | N | Y | N | N
221808.0 | 54.1 | 36.854 | 198.4 | 145.3 | 84.1 | 95.2 | 27.8 | 3.7 | 8.4 | 136.4 | 104.7 | 1.4 | 0.0000 | 27.8993 | 257.6 | 255.7 | -0.650 | -0.446 | [19 empty] | 40.17 | N | N | N | Y | N | N | N | Y | N | N
221809.0 | 54.1 | 36.854 | 198.3 | 144.8 | 84.1 | 95.2 | 27.8 | 3.8 | 8.4 | 135.6 | 104.3 | 1.4 | 0.0179 | 27.9019 | 257.6 | 255.7 | 4.211 | 2.889 | [19 empty] | 64.95 | N | N | N | Y | N | N | N | Y | N | N
221810.0 | 54.6 | 37.226 | 198.0 | 144.3 | 84.1 | 95.2 | 27.8 | 3.7 | 8.3 | 135.1 | 103.8 | 1.3 | 0.4774 | 27.9127 | 257.1 | 255.7 | 140.336 | 96.387 | [19 empty] | 89.80 | N | N | N | Y | N | N | N | Y | N | N
221811.0 | 54.8 | 37.338 | 197.9 | 144.7 | 84.1 | 95.2 | 27.8 | 3.7 | 8.4 | 135.0 | 104.2 | 1.4 | 0.8199 | 27.9220 | 256.3 | 255.7 | 241.391 | 166.029 | [19 empty] | 81.44 | N | N | N | Y | N | N | N | Y | N | N
221812.0 | 55.3 | 37.692 | 197.8 | 144.9 | 84.1 | 95.2 | 27.8 | 3.8 | 8.4 | 135.0 | 104.4 | 1.4 | 0.9045 | 27.9184 | 255.5 | 255.7 | 253.723 | 174.684 | [19 empty] | 104.37 | N | N | N | Y | N | N | N | Y | N | N
221813.0 | 55.7 | 37.984 | 197.5 | 145.5 | 84.1 | 95.2 | 27.8 | 3.7 | 8.4 | 134.9 | 104.9 | 1.4 | 0.8965 | 27.9144 | 255.1 | 255.7 | 252.566 | 173.960 | [19 empty] | 102.05 | N | N | N | Y | N | N | N | Y | N | N
221814.0 | 56.2 | 38.314 | 197.3 | 145.6 | 84.1 | 95.2 | 27.8 | 3.6 | 8.3 | 134.8 | 105.0 | 1.4 | 0.7736 | 27.9157 | 255.3 | 255.4 | 234.102 | 161.203 | [19 empty] | 74.95 | N | N | N | Y | N | N | N | Y | N | N
221815.0 | 56.4 | 38.488 | 197.3 | 145.4 | 84.2 | 95.2 | 27.8 | 3.6 | 8.3 | 134.7 | 104.8 | 1.4 | 0.6442 | 27.9142 | 255.7 | 255.2 | 212.908 | 146.529 | [19 empty] | 82.17 | N | N | N | Y | N | N | N | Y | N | N
221816.0 | 56.8 | 38.736 | 197.1 | 145.3 | 84.2 | 95.2 | 27.8 | 3.8 | 8.4 | 134.4 | 104.7 | 1.4 | 0.5335 | 27.9122 | 255.9 | 255.2 | 193.730 | 133.283 | [19 empty] | 67.63 | N | N | N | Y | N | N | N | Y | N | N
221817.0 | 56.9 | 38.767 | 197.0 | 144.2 | 84.2 | 95.2 | 27.8 | 3.8 | 8.4 | 133.8 | 103.7 | 1.3 | 0.5008 | 27.9095 | 255.9 | 255.2 | 187.693 | 129.115 | [19 empty] | 47.69 | N | N | N | Y | N | N | N | Y | N | N
221818.0 | 56.7 | 38.662 | 196.8 | 143.2 | 84.2 | 95.2 | 27.8 | 3.9 | 8.4 | 133.3 | 102.8 | 1.2 | 0.4833 | 27.9087 | 255.9 | 255.4 | 184.347 | 126.803 | [19 empty] | 36.38 | N | N | N | Y | N | N | N | Y | N | N
221819.0 | 56.7 | 38.649 | 196.8 | 142.7 | 84.2 | 95.2 | 27.8 | 4.1 | 8.5 | 133.0 | 102.4 | 1.2 | 0.4518 | 27.9064 | 255.9 | 255.4 | 178.140 | 122.530 | [19 empty] | 15.03 | N | N | N | Y | N | N | N | Y | N | N
221820.0 | 56.4 | 38.426 | 196.7 | 142.3 | 84.2 | 95.2 | 27.8 | 4.2 | 8.5 | 132.6 | 102.1 | 1.2 | 0.4360 | 27.9045 | 255.6 | 255.4 | 174.918 | 120.353 | [19 empty] | 11.76 | N | N | N | Y | N | N | N | Y | N | N
221821.0 | 56.2 | 38.351 | 196.6 | 142.0 | 84.2 | 95.2 | 27.8 | 4.3 | 8.6 | 132.5 | 101.8 | 1.2 | 0.4420 | 27.9079 | 255.4 | 255.2 | 176.092 | 121.217 | [19 empty] | 12.98 | N | N | N | Y | N | N | N | Y | N | N
221822.0 | 56.1 | 38.283 | 196.4 | 141.9 | 84.2 | 95.2 | 27.8 | 4.3 | 8.6 | 132.2 | 101.8 | 1.2 | 0.4459 | 27.9066 | 254.9 | 255.5 | 176.860 | 121.820 | [19 empty] | 15.22 | N | N | N | Y | N | N | N | Y | N | N
221823.0 | 55.7 | 37.960 | 196.3 | 141.8 | 84.3 | 95.2 | 27.8 | 4.5 | 8.7 | 132.1 | 101.7 | 1.1 | 0.4582 | 27.9051 | 254.4 | 255.4 | 179.292 | 123.580 | [19 empty] | 20.66 | N | N | N | Y | N | N | N | Y | N | N
221824.0 | 55.8 | 38.047 | 196.3 | 142.1 | 84.2 | 95.2 | 27.8 | 4.4 | 8.6 | 132.0 | 101.9 | 1.2 | 0.4762 | 27.9044 | 253.8 | 255.2 | 182.798 | 126.090 | [19 empty] | 47.76 | N | N | N | Y | N | N | N | Y | N | N
221825.0 | 55.7 | 38.003 | 196.0 | 142.7 | 84.2 | 95.2 | 27.8 | 4.6 | 8.7 | 131.9 | 102.4 | 1.2 | 0.4840 | 27.9027 | 253.2 | 255.0 | 184.240 | 127.190 | [19 empty] | 53.87 | N | N | N | Y | N | N | N | Y | N | N
221826.0 | 56.0 | 38.214 | 195.8 | 143.0 | 84.2 | 95.2 | 27.8 | 4.6 | 8.7 | 131.9 | 102.7 | 1.2 | 0.4771 | 27.8997 | 252.4 | 254.8 | 182.774 | 126.311 | [19 empty] | 52.74 | N | N | N | Y | N | N | N | Y | N | N
221827.0 | 56.1 | 38.227 | 195.5 | 143.0 | 84.2 | 95.2 | 27.8 | 4.6 | 8.7 | 131.8 | 102.7 | 1.2 | 0.4801 | 27.9005 | 251.6 | 254.3 | 183.299 | 126.808 | [19 empty] | 41.54 | N | N | N | Y | N | N | N | Y | N | N
221828.0 | 56.2 | 38.332 | 195.3 | 143.0 | 84.2 | 95.2 | 27.8 | 4.6 | 8.7 | 131.9 | 102.7 | 1.2 | 0.4641 | 27.9041 | 251.1 | 253.9 | 180.074 | 124.689 | [19 empty] | 36.69 | N | N | N | Y | N | N | N | Y | N | N
221829.0 | 56.3 | 38.382 | 195.1 | 142.9 | 84.2 | 95.2 | 27.8 | 4.8 | 8.8 | 131.6 | 102.6 | 1.2 | 0.4623 | 27.9089 | 250.8 | 253.4 | 179.673 | 124.483 | [19 empty] | 35.53 | N | N | N | Y | N | N | N | Y | N | N
221830.0 | 56.3 | 38.407 | 194.9 | 142.7 | 84.3 | 95.2 | 27.8 | 5.0 | 8.8 | 131.3 | 102.4 | 1.2 | 0.4626 | 27.9101 | 250.7 | 253.0 | 179.760 | 124.564 | [19 empty] | 22.25 | N | N | N | Y | N | N | N | Y | N | N
221831.0 | 56.2 | 38.301 | 194.7 | 142.5 | 84.2 | 95.2 | 27.8 | 5.0 | 8.8 | 131.2 | 102.3 | 1.2 | 0.4630 | 27.9082 | 250.8 | 252.7 | 179.786 | 124.561 | [19 empty] | 19.77 | N | N | N | Y | N | N | N | Y | N | N
221832.0 | 56.0 | 38.202 | 194.6 | 142.2 | 84.3 | 95.2 | 27.8 | 4.8 | 8.8 | 131.1 | 102.0 | 1.2 | 0.4528 | 27.9083 | 251.1 | 252.1 | 177.810 | 123.145 | [19 empty] | 20.95 | N | N | N | Y | N | N | N | Y | N | N
221833.0 | 56.0 | 38.165 | 194.4 | 142.3 | 84.3 | 95.2 | 27.8 | 4.7 | 8.7 | 130.8 | 102.1 | 1.2 | 0.4708 | 27.9069 | 251.1 | 252.1 | 181.389 | 125.603 | [19 empty] | 27.36 | N | N | N | Y | N | N | N | Y | N | N
221834.0 | 56.0 | 38.183 | 194.2 | 142.4 | 84.2 | 95.2 | 27.8 | 4.8 | 8.8 | 130.8 | 102.2 | 1.2 | 0.4807 | 27.9084 | 251.2 | 252.3 | 183.355 | 126.951 | [19 empty] | 30.47 | N | N | N | Y | N | N | N | Y | N | N
221835.0 | 56.0 | 38.183 | 193.9 | 142.5 | 84.3 | 95.2 | 27.8 | 4.8 | 8.8 | 130.7 | 102.3 | 1.2 | 0.4881 | 27.9131 | 251.3 | 252.7 | 184.756 | 127.931 | [19 empty] | 29.74 | N | N | N | Y | N | N | N | Y | N | N
221836.0 | 56.0 | 38.202 | 193.6 | 142.7 | 84.3 | 95.2 | 27.8 | 4.9 | 8.8 | 130.4 | 102.5 | 1.2 | 0.5051 | 27.9178 | 251.3 | 252.1 | 187.964 | 130.170 | [19 empty] | 50.10 | N | N | N | Y | N | N | N | Y | N | N
221837.0 | 56.0 | 38.214 | 193.4 | 143.0 | 84.3 | 95.2 | 27.8 | 4.8 | 8.8 | 130.4 | 102.7 | 1.2 | 0.4877 | 27.9163 | 251.1 | 252.3 | 184.439 | 127.769 | [19 empty] | 49.27 | N | N | N | Y | N | N | N | Y | N | N
221838.0 | 56.4 | 38.457 | 193.2 | 143.2 | 84.3 | 95.2 | 27.8 | 4.7 | 8.7 | 130.3 | 102.9 | 1.3 | 0.4666 | 27.9174 | 250.8 | 252.1 | 180.368 | 124.998 | [19 empty] | 44.41 | N | N | N | Y | N | N | N | Y | N | N
221839.0 | 56.5 | 38.506 | 193.0 | 143.0 | 84.3 | 95.2 | 27.8 | 4.6 | 8.7 | 130.2 | 102.7 | 1.2 | 0.4573 | 27.9166 | 250.6 | 251.9 | 178.625 | 123.829 | [19 empty] | 24.69 | N | N | N | Y | N | N | N | Y | N | N
221840.0 | 56.2 | 38.314 | 192.7 | 142.4 | 84.3 | 95.2 | 27.8 | 4.5 | 8.7 | 130.0 | 102.2 | 1.2 | 0.4256 | 27.9168 | 250.5 | 251.8 | 172.154 | 119.356 | [19 empty] | 1.77 | N | N | N | Y | N | N | N | Y | N | N
221841.0 | 56.0 | 38.177 | 192.6 | 142.2 | 84.3 | 95.2 | 27.8 | 4.3 | 8.6 | 129.9 | 102.0 | 1.2 | 0.4018 | 27.9157 | 250.5 | 251.8 | 167.201 | 115.914 | [19 empty] | 4.80 | N | N | N | Y | N | N | N | Y | N | N
221842.0 | 55.7 | 37.972 | 192.5 | 141.8 | 84.3 | 95.2 | 27.8 | 4.2 | 8.5 | 129.9 | 101.7 | 1.1 | 0.3878 | 27.9085 | 250.4 | 251.6 | 164.214 | 113.836 | [19 empty] | 3.21 | N | N | N | Y | N | N | N | Y | N | N
221843.0 | 55.3 | 37.674 | 192.3 | 141.6 | 84.3 | 95.2 | 27.8 | 4.1 | 8.5 | 129.9 | 101.4 | 1.1 | 0.3665 | 27.9050 | 250.5 | 251.6 | 159.525 | 110.555 | [19 empty] | 0.00 | N | N | N | Y | N | N | N | Y | N | N
221844.0 | 54.8 | 37.351 | 192.1 | 141.3 | 84.3 | 95.2 | 27.8 | 4.0 | 8.5 | 129.7 | 101.2 | 1.1 | 0.3513 | 27.9069 | 250.6 | 251.6 | 155.980 | 108.087 | [19 empty] | 0.00 | N | N | N | Y | N | N | N | Y | N | N
221845.0 | 54.2 | 36.984 | 191.9 | 141.1 | 84.4 | 95.2 | 27.8 | 4.2 | 8.5 | 129.7 | 101.0 | 1.1 | 0.3314 | 27.9097 | 250.6 | 251.2 | 151.093 | 104.710 | [19 empty] | 0.00 | N | N | N | Y | N | N | N | Y | N | N
221846.0 | 53.7 | 36.605 | 191.9 | 141.0 | 84.3 | 95.2 | 27.8 | 4.0 | 8.5 | 129.7 | 100.9 | 1.1 | 0.3142 | 27.9089 | 250.2 | 251.6 | 146.685 | 101.715 | [19 empty] | 0.00 | N | N | N | Y | N | N | N | Y | N | N
221847.0 | 53.1 | 36.226 | 191.6 | 140.8 | 84.4 | 95.2 | 27.8 | 4.2 | 8.5 | 129.7 | 100.8 | 1.1 | 0.3501 | 27.9103 | 249.1 | 251.2 | 155.096 | 107.713 | [19 empty] | 0.00 | N | N | N | Y | N | N | N | Y | N | N
221848.0 | 52.7 | 35.903 | 191.4 | 140.8 | 84.4 | 95.2 | 27.8 | 4.1 | 8.5 | 129.6 | 100.8 | 1.1 | 0.3560 | 27.9118 | 248.4 | 251.0 | 156.848 | 109.051 | [19 empty] | 0.00 | N | N | N | Y | N | N | N | Y | N | N
221849.0 | 51.4 | 35.058 | 191.3 | 140.8 | 84.4 | 95.2 | 27.8 | 3.8 | 8.4 | 129.8 | 100.8 | 1.1 | 0.3559 | 27.9137 | 247.8 | 250.7 | 155.610 | 108.287 | [19 empty] | 0.00 | N | N | N | Y | N | N | N | Y | N | N
221850.0 | 49.1 | 33.486 | 191.1 | 140.7 | 84.4 | 95.2 | 27.8 | 3.9 | 8.4 | 129.8 | 100.7 | 1.1 | 0.5425 | 27.9202 | 247.3 | 250.7 | 192.271 | 133.926 | [19 empty] | 0.00 | N | N | N | Y | N | N | N | Y | N | N
221851.0 | 46.5 | 31.702 | 190.8 | 140.8 | 84.4 | 95.2 | 27.8 | 3.9 | 8.4 | 129.8 | 100.7 | 1.1 | 0.4806 | 27.9182 | 246.6 | 250.3 | 182.384 | 127.162 | [19 empty] | 0.00 | N | N | N | Y | N | N | N | Y | N | N
221852.0 | 42.6 | 29.030 | 190.7 | 140.7 | 84.4 | 95.2 | 27.8 | 4.0 | 8.5 | 129.8 | 100.7 | 1.1 | 0.4064 | 27.9181 | 245.8 | 249.8 | 167.380 | 116.818 | [19 empty] | 0.00 | N | N | N | Y | N | N | N | Y | N | N
221853.0 | 38.9 | 26.495 | 190.5 | 141.3 | 84.4 | 95.2 | 27.8 | 4.1 | 8.5 | 129.8 | 101.2 | 1.1 | 0.5471 | 27.9209 | 245.1 | 249.6 | 192.917 | 134.792 | [19 empty] | 0.00 | N | N | N | Y | N | N | N | Y | N | N
221854.0 | 35.5 | 24.215 | 190.3 | 141.3 | 84.4 | 95.2 | 27.8 | 4.1 | 8.5 | 129.7 | 101.2 | 1.1 | 0.5209 | 27.9213 | 244.4 | 249.4 | 188.470 | 131.832 | [19 empty] | 0.00 | N | N | N | Y | N | N | N | Y | N | N
221855.0 | 31.8 | 21.698 | 190.1 | 141.0 | 84.4 | 95.2 | 27.8 | 4.1 | 8.5 | 129.6 | 100.9 | 1.1 | 0.4273 | 27.9217 | 243.6 | 248.7 | 171.575 | 120.136 | [19 empty] | 0.00 | N | N | N | Y | N | N | N | Y | N | N
221856.0 | 28.1 | 19.144 | 189.9 | 141.4 | 84.4 | 95.2 | 27.8 | 4.1 | 8.5 | 129.6 | 101.3 | 1.1 | 0.4047 | 27.9222 | 242.9 | 248.2 | 166.087 | 116.419 | [19 empty] | 0.00 | N | N | N | Y | N | N | N | Y | N | N
221857.0 | 24.6 | 16.758 | 189.7 | 141.2 | 84.4 | 95.2 | 27.8 | 4.0 | 8.5 | 129.4 | 101.1 | 1.1 | 0.2394 | 27.9134 | 241.9 | 247.6 | 125.771 | 88.258 | [19 empty] | 0.00 | N | N | N | Y | N | N | N | Y | N | N
221858.0 | 20.7 | 14.136 | 189.6 | 141.3 | 84.4 | 95.2 | 27.8 | 4.0 | 8.4 | 129.4 | 101.2 | 1.1 | 0.1584 | 27.9081 | 241.1 | 247.1 | 103.417 | 72.645 | [19 empty] | 0.00 | N | N | N | Y | N | N | N | Y | N | N
221859.0 | 16.7 | 11.408 | 189.4 | 141.1 | 84.4 | 95.2 | 27.8 | 3.6 | 8.3 | 129.4 | 101.0 | 1.1 | 0.1298 | 27.9056 | 240.4 | 246.5 | 94.166 | 66.201 | [19 empty] | 5.68 | N | N | N | Y | N | N | N | Y | N | N
221900.0 | 13.1 | 8.954 | 189.3 | 140.9 | 84.4 | 95.2 | 27.8 | 3.4 | 8.2 | 129.4 | 100.8 | 1.1 | 0.1174 | 27.9082 | 239.9 | 246.0 | 89.245 | 62.795 | [19 empty] | 7.21 | N | N | N | Y | N | N | N | Y | N | N
221901.0 | 9.4 | 6.400 | 189.2 | 140.3 | 84.4 | 95.2 | 27.8 | 3.4 | 8.2 | 129.4 | 100.3 | 1.0 | 0.1082 | 27.9118 | 239.6 | 245.5 | 85.275 | 60.037 | [19 empty] | 14.79 | N | N | N | Y | N | N | N | Y | N | N
221902.0 | 5.9 | 4.008 | 189.2 | 140.2 | 84.5 | 95.2 | 27.8 | 3.5 | 8.3 | 129.6 | 100.3 | 1.0 | 0.1007 | 27.9151 | 239.2 | 245.1 | 81.769 | 57.602 | [19 empty] | 14.40 | N | N | N | Y | N | N | N | Y | N | N
221903.0 | 3.7 | 2.517 | 189.2 | 140.1 | 84.5 | 95.2 | 27.8 | 3.6 | 8.3 | 129.9 | 100.1 | 1.0 | 0.1000 | 27.9158 | 238.8 | 244.7 | 81.461 | 57.421 | [19 empty] | 15.08 | N | N | N | Y | N | N | N | Y | N | N
221904.0 | 1.3 | 0.920 | 189.3 | 139.9 | 84.5 | 95.2 | 27.8 | 3.6 | 8.3 | 130.0 | 100.0 | 1.0 | 0.0987 | 27.9125 | 238.2 | 244.4 | 80.807 | 57.006 | [19 empty] | 14.29 | N | N | N | Y | N | N | N | Y | N | N
221905.0 | 0.0 | 0.000 | 189.4 | 139.9 | 84.5 | 95.2 | 27.8 | 3.6 | 8.3 | 130.3 | 99.9 | 1.0 | 0.0968 | 27.9134 | 237.8 | 243.8 | 79.864 | 56.375 | [19 empty] | 14.57 | N | N | N | Y | N | N | N | Y | N | N
221906.0 | 0.0 | 0.000 | 189.5 | 139.8 | 84.5 | 95.2 | 27.8 | 3.5 | 8.3 | 130.5 | 99.8 | 1.0 | 0.0968 | 27.9152 | 237.5 | 243.7 | 79.824 | 56.370 | [19 empty] | 14.95 | N | N | N | Y | N | N | N | Y | N | N
221907.0 | 0.0 | 0.000 | 189.5 | 139.7 | 84.5 | 95.2 | 27.8 | 3.5 | 8.3 | 130.7 | 99.8 | 1.0 | 0.2163 | 27.9178 | 237.1 | 243.3 | 111.714 | 78.943 | [19 empty] | 14.47 | N | N | N | Y | N | N | N | Y | N | N
221908.0 | 0.1 | 0.037 | 189.5 | 139.7 | 84.5 | 95.2 | 27.8 | 3.6 | 8.3 | 131.0 | 99.8 | 1.0 | 0.3365 | 27.9189 | 236.6 | 242.8 | 148.549 | 105.058 | [19 empty] | 14.56 | N | N | N | Y | N | N | N | Y | N | N
221909.0 | 2.2 | 1.479 | 189.7 | 139.7 | 84.5 | 95.2 | 27.8 | 3.6 | 8.3 | 131.1 | 99.8 | 1.0 | 0.4464 | 27.9190 | 236.1 | 242.0 | 174.239 | 123.315 | [19 empty] | 27.74 | N | N | N | Y | N | N | N | Y | N | N
221910.0 | 4.8 | 3.281 | 189.9 | 140.8 | 84.5 | 95.2 | 27.8 | 3.5 | 8.2 | 131.3 | 100.8 | 1.1 | 0.7439 | 27.9249 | 235.6 | 242.4 | 223.707 | 158.469 | [19 empty] | 41.49 | N | N | N | Y | N | N | N | Y | N | N
221911.0 | 7.9 | 5.406 | 190.1 | 141.8 | 84.5 | 95.2 | 27.8 | 3.2 | 8.1 | 131.2 | 101.6 | 1.1 | 1.2177 | 27.9374 | 235.3 | 241.7 | 289.991 | 205.616 | [19 empty] | 46.45 | N | N | N | Y | N | N | N | Y | N | N
221912.0 | 9.8 | 6.649 | 190.3 | 142.8 | 84.5 | 95.2 | 27.8 | 3.1 | 8.1 | 131.0 | 102.5 | 1.2 | 2.2715 | 27.9675 | 235.4 | 241.3 | 397.951 | 282.423 | [19 empty] | 61.46 | N | N | N | Y | N | N | N | Y | N | N
221913.0 | 12.0 | 8.177 | 190.4 | 145.0 | 84.5 | 95.2 | 27.8 | 3.1 | 8.1 | 131.1 | 104.5 | 1.4 | 4.8354 | 28.0264 | 237.1 | 240.4 | 587.495 | 416.801 | [19 empty] | 86.19 | N | N | N | Y | N | N | N | Y | N | N
221914.0 | 14.5 | 9.886 | 190.4 | 148.2 | 84.5 | 95.2 | 27.8 | 3.1 | 8.1 | 131.2 | 107.3 | 1.6 | 9.4549 | 28.1334 | 241.2 | 240.2 | 830.648 | 588.104 | [19 empty] | 134.55 | N | N | N | Y | N | N | N | Y | N | N
221915.0 | 17.9 | 12.216 | 190.7 | 154.0 | 84.6 | 95.2 | 27.8 | 3.4 | 8.2 | 131.4 | 112.4 | 2.1 | 12.4262 | 28.1935 | 246.0 | 239.9 | 961.282 | 677.391 | [19 empty] | 194.28 | N | N | N | Y | N | N | N | Y | N | N
221916.0 | 22.2 | 15.149 | 190.8 | 161.0 | 84.6 | 95.2 | 27.8 | 3.4 | 8.2 | 131.7 | 118.7 | 2.6 | 9.0414 | 28.1075 | 249.9 | 241.3 | 821.438 | 573.894 | [19 empty] | 246.74 | N | N | N | Y | N | N | N | Y | N | N
221917.0 | 27.0 | 18.430 | 191.0 | 165.4 | 84.6 | 95.2 | 27.8 | 3.4 | 8.2 | 131.8 | 122.6 | 3.0 | 5.6569 | 28.0279 | 252.4 | 242.6 | 647.992 | 449.847 | [19 empty] | 266.09 | N | N | N | Y | N | N | N | Y | N | N
221918.0 | 31.9 | 21.748 | 191.4 | 163.6 | 84.6 | 95.2 | 27.8 | 3.4 | 8.2 | 131.8 | 121.0 | 2.8 | 4.7241 | 28.0122 | 254.0 | 244.4 | 593.256 | 410.716 | [19 empty] | 224.89 | N | N | N | Y | N | N | N | Y | N | N
221919.0 | 35.8 | 24.426 | 191.8 | 160.6 | 84.5 | 95.2 | 27.8 | 3.5 | 8.3 | 132.1 | 118.4 | 2.6 | 6.8650 | 28.0659 | 255.6 | 245.5 | 718.984 | 497.602 | [19 empty] | 200.57 | N | N | N | Y | N | N | N | Y | N | N
221920.0 | 39.1 | 26.688 | 192.5 | 157.9 | 84.5 | 95.2 | 27.8 | 3.7 | 8.3 | 132.7 | 116.0 | 2.4 | 6.6534 | 28.0564 | 257.9 | 247.1 | 707.105 | 487.613 | [19 empty] | 234.54 | N | N | N | Y | N | N | N | Y | N | N
221921.0 | 42.6 | 29.049 | 193.3 | 161.1 | 84.5 | 95.2 | 27.8 | 3.7 | 8.3 | 133.9 | 118.8 | 2.6 | 4.2611 | 28.0004 | 260.1 | 248.2 | 564.530 | 387.319 | [19 empty] | 243.19 | N | N | N | Y | N | N | N | Y | N | N
221922.0 | 45.8 | 31.224 | 194.1 | 164.0 | 84.6 | 95.2 | 27.8 | 3.7 | 8.3 | 134.8 | 121.4 | 2.9 | 3.3515 | 27.9821 | 261.5 | 249.2 | 501.321 | 343.050 | [19 empty] | 212.50 | N | N | N | Y | N | N | N | Y | N | N
221923.0 | 48.3 | 32.951 | 195.0 | 158.8 | 84.6 | 95.2 | 27.8 | 3.8 | 8.4 | 134.9 | 116.8 | 2.5 | 3.8007 | 27.9951 | 262.8 | 251.0 | 533.998 | 364.955 | [19 empty] | 205.50 | N | N | N | Y | N | N | N | Y | N | N
221924.0 | 50.9 | 34.710 | 196.0 | 157.0 | 84.6 | 95.2 | 27.8 | 3.9 | 8.4 | 134.8 | 115.2 | 2.3 | 4.7159 | 28.0185 | 264.7 | 251.9 | 597.486 | 407.580 | [19 empty] | 215.59 | N | N | N | Y | N | N | N | Y | N | N
221925.0 | 52.6 | 35.866 | 196.9 | 157.4 | 84.5 | 95.2 | 27.8 | 3.8 | 8.4 | 135.8 | 115.5 | 2.4 | 5.3022 | 28.0302 | 267.2 | 253.0 | 636.401 | 432.835 | [19 empty] | 224.09 | N | N | N | Y | N | N | N | Y | N | N
221926.0 | 55.5 | 37.873 | 197.7 | 159.6 | 84.5 | 95.2 | 27.8 | 3.9 | 8.4 | 136.8 | 117.5 | 2.5 | 5.1504 | 28.0295 | 270.1 | 254.3 | 628.128 | 425.490 | [19 empty] | 232.82 | N | N | N | Y | N | N | N | Y | N | N
221927.0 | 57.3 | 39.090 | 198.5 | 161.5 | 84.5 | 95.2 | 27.8 | 4.0 | 8.5 | 137.6 | 119.1 | 2.7 | 4.8837 | 28.0262 | 272.9 | 255.7 | 611.365 | 412.532 | [19 empty] | 233.08 | N | N | N | Y | N | N | N | Y | N | N
221928.0 | 59.8 | 40.805 | 199.0 | 160.3 | 84.6 | 95.2 | 27.8 | 4.0 | 8.5 | 138.2 | 118.1 | 2.6 | 3.7738 | 28.0009 | 275.5 | 257.5 | 536.407 | 360.333 | [19 empty] | 214.38 | N | N | N | Y | N | N | N | Y | N | N
221929.0 | 61.6 | 42.023 | 199.3 | 160.0 | 84.6 | 95.2 | 27.8 | 4.0 | 8.4 | 138.8 | 117.8 | 2.6 | 2.9615 | 27.9835 | 277.8 | 259.5 | 476.052 | 318.613 | [19 empty] | 210.92 | N | N | N | Y | N | N | N | Y | N | N
221930.0 | 63.0 | 42.931 | 199.6 | 157.1 | 84.6 | 95.2 | 27.8 | 4.0 | 8.5 | 139.2 | 115.2 | 2.3 | 2.5452 | 27.9762 | 279.7 | 260.9 | 442.177 | 295.095 | [19 empty] | 174.45 | N | N | N | Y | N | N | N | Y | N | N
221931.0 | 64.8 | 44.155 | 199.8 | 154.7 | 84.6 | 95.2 | 27.8 | 3.9 | 8.4 | 137.9 | 113.1 | 2.1 | 2.3874 | 27.9710 | 281.4 | 263.1 | 428.320 | 285.131 | [19 empty] | 187.17 | N | N | N | Y | N | N | N | Y | N | N
221932.0 | 66.3 | 45.192 | 199.8 | 153.2 | 84.5 | 95.2 | 27.8 | 3.7 | 8.3 | 137.4 | 111.8 | 2.0 | 2.3155 | 27.9706 | 283.4 | 264.7 | 421.698 | 279.960 | [19 empty] | 177.30 | N | N | N | Y | N | N | N | Y | N | N
221933.0 | 67.6 | 46.118 | 200.0 | 152.2 | 84.6 | 95.2 | 27.8 | 3.6 | 8.3 | 137.2 | 110.9 | 2.0 | 2.3592 | 27.9673 | 285.4 | 266.0 | 426.376 | 282.279 | [19 empty] | 179.87 | N | N | N | Y | N | N | N | Y | N | N
221934.0 | 68.8 | 46.882 | 200.3 | 152.3 | 84.6 | 95.2 | 27.8 | 3.5 | 8.2 | 137.3 | 111.0 | 2.0 | 2.0943 | 27.9573 | 287.6 | 268.0 | 399.428 | 263.574 | [19 empty] | 167.94 | N | N | N | Y | N | N | N | Y | N | N
221935.0 | 70.0 | 47.759 | 200.3 | 152.2 | 84.6 | 95.2 | 27.8 | 3.7 | 8.3 | 137.3 | 110.9 | 2.0 | 1.7215 | 27.9508 | 289.7 | 269.4 | 359.983 | 236.815 | [19 empty] | 153.81 | N | N | N | Y | N | N | N | Y | N | N
221936.0 | 71.0 | 48.392 | 200.3 | 151.5 | 84.6 | 95.2 | 27.8 | 3.8 | 8.4 | 137.2 | 110.3 | 1.9 | 1.6200 | 27.9474 | 291.2 | 271.6 | 349.126 | 229.171 | [19 empty] | 124.36 | N | N | N | Y | N | N | N | Y | N | N
221937.0 | 71.8 | 48.952 | 200.3 | 150.3 | 84.6 | 95.2 | 27.8 | 3.9 | 8.4 | 136.7 | 109.2 | 1.8 | 1.6280 | 27.9487 | 293.1 | 273.0 | 350.373 | 229.438 | [19 empty] | 126.44 | N | N | N | Y | N | N | N | Y | N | N
221938.0 | 72.6 | 49.467 | 200.2 | 149.5 | 84.6 | 95.2 | 27.8 | 4.1 | 8.5 | 136.3 | 108.5 | 1.7 | 1.6654 | 27.9533 | 295.4 | 274.6 | 354.922 | 231.744 | [19 empty] | 126.56 | N | N | N | Y | N | N | N | Y | N | N
221939.0 | 73.2 | 49.933 | 200.2 | 149.4 | 84.6 | 95.2 | 27.8 | 4.2 | 8.5 | 136.0 | 108.4 | 1.7 | 1.4491 | 27.9521 | 297.8 | 276.2 | 329.806 | 214.656 | [19 empty] | 117.35 | N | N | N | Y | N | N | N | Y | N | N
221940.0 | 73.9 | 50.362 | 200.1 | 148.1 | 84.6 | 95.2 | 27.8 | 4.2 | 8.5 | 135.8 | 107.3 | 1.6 | 0.8786 | 27.9395 | 299.5 | 277.9 | 255.390 | 165.772 | [19 empty] | 78.90 | N | N | N | Y | N | N | N | Y | N | N
221941.0 | 73.9 | 50.418 | 200.0 | 145.6 | 84.6 | 95.2 | 27.8 | 4.2 | 8.5 | 135.1 | 105.0 | 1.4 | 0.5749 | 27.9259 | 300.2 | 279.8 | 206.742 | 134.009 | [19 empty] | 27.78 | N | N | N | Y | N | N | N | Y | N | N
221942.0 | 73.7 | 50.275 | 200.0 | 142.2 | 84.6 | 95.2 | 27.8 | 4.1 | 8.5 | 134.0 | 102.0 | 1.2 | 0.5747 | 27.9224 | 300.5 | 281.6 | 207.031 | 134.123 | [19 empty] | 0.00 | N | N | N | Y | N | N | N | Y | N | N
221943.0 | 73.2 | 49.877 | 200.0 | 140.5 | 84.6 | 95.2 | 27.8 | 4.0 | 8.5 | 133.4 | 100.4 | 1.0 | 0.6687 | 27.9245 | 300.8 | 283.3 | 223.839 | 144.962 | [19 empty] | 0.00 | N | N | N | Y | N | N | N | Y | N | N
221944.0 | 72.6 | 49.498 | 199.8 | 140.9 | 84.6 | 95.2 | 27.8 | 4.2 | 8.5 | 133.4 | 100.8 | 1.1 | 0.7005 | 27.9280 | 301.3 | 284.3 | 229.314 | 148.437 | [19 empty] | 0.00 | N | N | N | Y | N | N | N | Y | N | N
221945.0 | 71.8 | 48.952 | 199.5 | 141.2 | 84.6 | 95.2 | 27.8 | 4.1 | 8.5 | 133.6 | 101.1 | 1.1 | 0.6003 | 27.9290 | 301.9 | 285.1 | 211.087 | 136.529 | [19 empty] | 0.00 | N | N | N | Y | N | N | N | Y | N | N
221946.0 | 69.9 | 47.659 | 199.1 | 141.2 | 84.7 | 95.2 | 27.8 | 4.2 | 8.5 | 133.4 | 101.1 | 1.1 | 0.4951 | 27.9333 | 302.5 | 286.1 | 191.860 | 124.016 | [19 empty] | 0.00 | N | N | N | Y | N | N | N | Y | N | N
221947.0 | 66.8 | 45.565 | 198.8 | 141.0 | 84.7 | 95.2 | 27.8 | 4.2 | 8.5 | 132.9 | 100.9 | 1.1 | 0.4612 | 27.9331 | 302.5 | 286.9 | 185.259 | 119.748 | [19 empty] | 0.00 | N | N | N | Y | N | N | N | Y | N | N
221948.0 | 64.1 | 43.682 | 198.2 | 141.1 | 84.6 | 95.2 | 27.8 | 4.3 | 8.6 | 132.6 | 101.0 | 1.1 | 0.4322 | 27.9301 | 301.5 | 287.6 | 179.028 | 115.854 | [19 empty] | 0.00 | N | N | N | Y | N | N | N | Y | N | N
221949.0 | 60.6 | 41.321 | 197.6 | 141.4 | 84.6 | 95.2 | 27.8 | 4.6 | 8.7 | 132.4 | 101.3 | 1.1 | 0.4555 | 27.9324 | 301.6 | 288.5 | 184.134 | 119.153 | [19 empty] | 0.00 | N | N | N | Y | N | N | N | Y | N | N
221950.0 | 57.6 | 39.271 | 197.1 | 141.4 | 84.7 | 95.2 | 27.8 | 4.7 | 8.7 | 132.3 | 101.2 | 1.1 | 0.4667 | 27.9339 | 302.3 | 289.4 | 185.357 | 119.848 | [19 empty] | 0.00 | N | N | N | Y | N | N | N | Y | N | N
221951.0 | 53.2 | 36.245 | 196.6 | 141.4 | 84.7 | 95.2 | 27.9 | 4.6 | 8.7 | 132.1 | 101.3 | 1.1 | 0.6830 | 27.9459 | 303.1 | 290.1 | 225.311 | 145.585 | [19 empty] | 0.00 | N | N | N | Y | N | N | N | Y | N | N
221952.0 | 50.0 | 34.076 | 196.3 | 141.3 | 84.7 | 95.2 | 27.8 | 4.5 | 8.7 | 131.8 | 101.2 | 1.1 | 0.5751 | 27.9430 | 304.2 | 290.8 | 205.948 | 132.882 | [19 empty] | 0.00 | N | N | N | Y | N | N | N | Y | N | N
221953.0 | 45.9 | 31.292 | 195.9 | 141.5 | 84.7 | 95.2 | 27.9 | 4.3 | 8.6 | 131.8 | 101.4 | 1.1 | 0.5291 | 27.9432 | 305.2 | 291.5 | 197.713 | 127.394 | [19 empty] | 0.00 | N | N | N | Y | N | N | N | Y | N | N
221954.0 | 41.5 | 28.310 | 195.5 | 141.4 | 84.7 | 95.2 | 27.8 | 4.3 | 8.6 | 131.6 | 101.2 | 1.1 | 0.6550 | 27.9441 | 306.2 | 292.4 | 220.414 | 141.845 | [19 empty] | 0.00 | N | N | N | Y | N | N | N | Y | N | N
221955.0 | 37.2 | 25.352 | 195.0 | 141.5 | 84.7 | 95.2 | 27.8 | 4.4 | 8.6 | 131.5 | 101.4 | 1.1 | 0.5024 | 27.9322 | 307.2 | 293.5 | 193.567 | 124.355 | [19 empty] | 0.00 | N | N | N | Y | N | N | N | Y | N | N
221956.0 | 31.3 | 21.350 | 194.6 | 141.8 | 84.8 | 95.2 | 27.8 | 4.6 | 8.7 | 131.3 | 101.6 | 1.1 | 0.4805 | 27.9288 | 308.3 | 294.4 | 189.586 | 121.600 | [19 empty] | 0.00 | N | N | N | Y | N | N | N | Y | N | N
221957.0 | 26.6 | 18.156 | 194.1 | 141.4 | 84.8 | 95.2 | 27.9 | 4.7 | 8.7 | 131.2 | 101.3 | 1.1 | 0.3181 | 27.9268 | 309.5 | 295.5 | 152.014 | 97.343 | [19 empty] | 0.00 | N | N | N | Y | N | N | N | Y | N | N
221958.0 | 21.3 | 14.515 | 193.7 | 141.5 | 84.8 | 95.2 | 27.9 | 4.4 | 8.6 | 131.1 | 101.4 | 1.1 | 0.2057 | 27.9253 | 310.5 | 296.9 | 123.612 | 79.049 | [19 empty] | 0.00 | N | N | N | Y | N | N | N | Y | N | N
221959.0 | 18.9 | 12.862 | 193.3 | 141.5 | 84.8 | 95.2 | 27.8 | 4.4 | 8.6 | 130.9 | 101.4 | 1.1 | 0.1677 | 27.9273 | 311.4 | 298.0 | 111.988 | 71.541 | [19 empty] | 0.00 | N | N | N | Y | N | N | N | Y | N | N
222000.0 | 16.9 | 11.514 | 193.0 | 140.9 | 84.8 | 95.2 | 27.8 | 4.6 | 8.7 | 130.9 | 100.9 | 1.1 | 0.1321 | 27.9274 | 312.1 | 298.7 | 98.412 | 62.810 | [19 empty] | 0.00 | N | N | N | Y | N | N | N | Y | N | N
222001.0 | 14.6 | 9.954 | 192.8 | 140.7 | 84.8 | 95.2 | 27.9 | 4.6 | 8.7 | 130.9 | 100.6 | 1.1 | 0.1161 | 27.9203 | 312.5 | 300.0 | 91.475 | 58.337 | [19 empty] | 0.00 | N | N | N | Y | N | N | N | Y | N | N
222002.0 | 11.1 | 7.581 | 192.5 | 140.4 | 84.8 | 95.2 | 27.8 | 4.7 | 8.7 | 131.0 | 100.4 | 1.0 | 0.1100 | 27.9202 | 313.1 | 300.7 | 88.846 | 56.615 | [19 empty] | 11.12 | N | N | N | Y | N | N | N | Y | N | N
222003.0 | 8.7 | 5.959 | 192.4 | 140.2 | 84.8 | 95.2 | 27.8 | 4.8 | 8.7 | 131.2 | 100.2 | 1.0 | 0.1051 | 27.9240 | 313.9 | 301.4 | 86.590 | 55.126 | [19 empty] | 11.00 | N | N | N | Y | N | N | N | Y | N | N
222004.0 | 5.6 | 3.815 | 192.3 | 140.1 | 84.9 | 95.2 | 27.8 | 4.8 | 8.8 | 131.3 | 100.1 | 1.0 | 0.1155 | 27.6931 | 312.4 | 302.0 | 87.853 | 55.578 | [19 empty] | 13.09 | N | N | N | Y | N | N | N | Y | N | N
222005.0 | 2.8 | 1.920 | 192.3 | 140.0 | 82.2 | 95.2 | 26.5 | 1.7 | 8.0 | 131.7 | 100.0 | 1.0 | 0.0000 | 27.6795 |  | 302.5 | 0.000 | 0.000 | [19 empty] | 13.15 | N | N | N | Y | N | N | N | Y | N | N
222006.0
222007.0
222008.0
222009.0
222010.0
222011.0
222012.0
222013.0
222014.0
222015.0
222016.0
222017.0
222018.0
222019.0
222020.0
222021.0
222022.0
222023.0
222024.0
222025.0
222026.0
222027.0
222028.0
222029.0
222030.0
222031.0
222032.0
222033.0
222034.0 | 28.1 | 19.188 | 196.5 | 154.1 | 60.8 | 95.2 | 20.7 | -24.8 | 2.7 | 135.8 | 112.6 | 2.1 | 2.5835 | 27.2856 | 387.1 | 357.1 | 472.841 | 268.734 | 0.0 | 0.0 | 0.0 | 0.0 | 0.00 | 0.00 | 0.0 | 8.75e-07 | 0.0000 | 0.0000 | 0.0000 | 0.0000 | 0.0000 | 0.0000 | 0.0000 | 0.0000 | 0.0000 | 0.0000 | 0.0000 | 156.21 | N | N | N | N | N | N | N | Y | N | N
222035.0 | 30.4 | 20.748 | 197.0 | 151.0 | 84.9 | 95.2 | 27.9 | 3.6 | 8.3 | 135.2 | 109.8 | 1.9 | 3.1624 | 27.9879 | 400.2 | 363.2 | 527.125 | 302.615 | 0.0 | 0.0 | 0.0 | 0.0 | 0.00 | 0.00 | 0.0 | 7.77e-07 | 0.0000 | 0.0000 | 0.0000 | 0.0000 | 0.0000 | 0.0000 | 0.0000 | 0.0000 | 0.0000 | 0.0000 | 0.0000 | 134.78 | N | N | N | N | N | N | N | Y | N | N
222036.0 | 32.8 | 22.332 | 197.5 | 150.5 | 84.8 | 95.2 | 27.9 | 3.6 | 8.3 | 134.8 | 109.4 | 1.8 | 4.5435 | 28.0165 | 405.3 | 366.6 | 636.466 | 363.611 | 1.8 | 1.7 | 0.0 | 23.2 | 11.14 | 2.65 | 8.7 | 6.27e-07 | 0.0002 | 0.0002 | 0.0000 | 0.0046 | 34.9633 | 6.0605 | 0.0029 | 0.0026 | 0.0026 | 0.0000 | 0.0000 | 187.75 | N | N | N | N | N | N | N | Y | N | Y
222037.0 | 35.4 | 24.109 | 198.0 | 152.7 | 84.8 | 95.2 | 27.9 | 3.7 | 8.3 | 134.6 | 111.3 | 2.0 | 6.1175 | 28.0557 | 411.7 | 372.0 | 739.734 | 420.077 | 1.6 | 1.6 | 0.0 | 25.8 | 11.43 | 2.02 | 8.2 | 5.43e-07 | 0.0002 | 0.0002 | 0.0000 | 0.0060 | 41.4486 | 5.3262 | 0.0031 | 0.0028 | 0.0028 | 0.0000 | 0.0000 | 213.45 | N | N | N | N | N | N | N | Y | N | Y
222038.0 | 38.0 | 25.905 | 198.6 | 156.6 | 84.8 | 95.2 | 27.9 | 3.8 | 8.4 | 135.1 | 114.8 | 2.3 | 4.8054 | 28.0234 | 418.3 | 376.0 | 651.713 | 366.868 | 1.5 | 1.5 | 0.0 | 27.2 | 10.68 | 1.83 | 8.1 | 6.23e-07 | 0.0001 | 0.0001 | 0.0000 | 0.0055 | 33.8194 | 4.2060 | 0.0027 | 0.0024 | 0.0024 | 0.0000 | 0.0000 | 229.45 | N | N | N | N | N | N | N | Y | N | Y
222039.0 | 40.8 | 27.844 | 198.8 | 160.2 | 84.8 | 95.2 | 27.9 | 3.7 | 8.3 | 135.6 | 118.0 | 2.6 | 2.5869 | 27.9742 | 423.2 | 382.0 | 477.290 | 266.727 | 1.4 | 1.4 | 0.0 | 26.5 | 9.03 | 2.31 | 8.2 | 8.59e-07 | 0.0001 | 0.0001 | 0.0000 | 0.0039 | 20.8063 | 3.8648 | 0.0020 | 0.0018 | 0.0018 | 0.0000 | 0.0000 | 242.05 | N | N | N | N | N | N | N | Y | N | Y
222040.0 | 42.9 | 29.223 | 198.7 | 158.2 | 84.8 | 95.2 | 27.9 | 3.8 | 8.4 | 135.7 | 116.2 | 2.4 | 2.1133 | 27.9626 | 425.9 | 386.6 | 432.280 | 240.742 | 1.3 | 1.3 | 0.0 | 22.3 | 8.00 | 3.28 | 7.7 | 9.53e-07 | 0.0001 | 0.0001 | 0.0000 | 0.0030 | 16.6378 | 4.9569 | 0.0017 | 0.0015 | 0.0015 | 0.0000 | 0.0000 | 136.83 | N | N | N | N | N | N | N | Y | N | Y
222041.0 | 44.1 | 30.099 | 198.4 | 151.4 | 84.8 | 95.2 | 27.9 | 3.7 | 8.3 | 134.7 | 110.2 | 1.9 | 2.3978 | 27.9687 | 428.0 | 392.7 | 461.339 | 256.364 | 1.2 | 1.2 | 0.0 | 22.8 | 8.66 | 3.84 | 6.8 | 8.93e-07 | 0.0001 | 0.0001 | 0.0000 | 0.0032 | 19.1775 | 6.1791 | 0.0016 | 0.0014 | 0.0014 | 0.0000 | 0.0000 | 128.17 | N | N | N | N | N | N | N | Y | N | N
222042.0 | 45.5 | 30.994 | 198.0 | 150.0 | 84.8 | 95.2 | 27.9 | 3.8 | 8.4 | 133.8 | 108.9 | 1.8 | 2.9003 | 27.9800 | 430.8 | 396.3 | 510.521 | 282.913 | 1.0 | 1.0 | 0.0 | 26.2 | 9.81 | 3.60 | 6.1 | 8.07e-07 | 0.0001 | 0.0001 | 0.0000 | 0.0041 | 23.9540 | 6.3859 | 0.0016 | 0.0014 | 0.0014 | 0.0000 | 0.0000 | 129.10 | N | N | N | N | N | N | N | Y | N | Y
222043.0 | 47.0 | 32.019 | 197.6 | 150.4 | 84.8 | 95.2 | 27.9 | 3.7 | 8.3 | 133.7 | 109.2 | 1.8 | 3.7834 | 28.0034 | 434.2 | 401.1 | 589.475 | 325.704 | 0.9 | 0.9 | 0.0 | 28.5 | 10.68 | 2.94 | 5.6 | 7.00e-07 | 0.0001 | 0.0001 | 0.0000 | 0.0051 | 30.0375 | 6.0040 | 0.0016 | 0.0015 | 0.0015 | 0.0000 | 0.0000 | 165.74 | N | N | N | N | N | N | N | Y | N | Y
222044.0 | 48.8 | 33.256 | 197.1 | 151.5 | 84.8 | 95.2 | 27.9 | 3.9 | 8.4 | 133.8 | 110.3 | 1.9 | 4.8494 | 28.0290 | 438.0 | 404.6 | 671.596 | 369.844 | 0.8 | 0.8 | 0.0 | 30.6 | 11.09 | 2.30 | 5.6 | 6.17e-07 | 0.0001 | 0.0001 | 0.0000 | 0.0062 | 35.4068 | 5.3452 | 0.0019 | 0.0017 | 0.0017 | 0.0000 | 0.0000 | 191.97 | N | N | N | N | N | N | N | Y | N | Y
222045.0 | 50.8 | 34.610 | 196.8 | 153.9 | 84.8 | 95.2 | 27.9 | 4.0 | 8.4 | 133.8 | 112.4 | 2.1 | 5.6901 | 28.0450 | 442.0 | 408.4 | 729.560 | 400.221 | 0.7 | 0.7 | 0.0 | 31.4 | 11.11 | 1.91 | 6.0 | 5.70e-07 | 0.0001 | 0.0001 | 0.0000 | 0.0069 | 38.3953 | 4.7903 | 0.0022 | 0.0020 | 0.0020 | 0.0000 | 0.0000 | 209.99 | N | N | N | N | N | N | N | Y | N | Y
222046.0 | 53.0 | 36.139 | 196.2 | 157.5 | 84.8 | 95.2 | 27.9 | 4.0 | 8.4 | 133.9 | 115.6 | 2.4 | 5.5859 | 28.0392 | 445.8 | 412.5 | 724.522 | 395.689 | 0.7 | 0.7 | 0.0 | 29.3 | 10.75 | 1.80 | 6.4 | 5.77e-07 | 0.0001 | 0.0001 | 0.0000 | 0.0064 | 36.7222 | 4.4734 | 0.0023 | 0.0021 | 0.0021 | 0.0000 | 0.0000 | 223.78 | N | N | N | N | N | N | N | Y | N | Y
222047.0 | 55.3 | 37.699 | 195.7 | 159.9 | 84.8 | 95.2 | 27.9 | 3.9 | 8.4 | 134.2 | 117.8 | 2.6 | 5.2749 | 28.0381 | 449.5 | 416.8 | 705.440 | 383.698 | 0.6 | 0.6 | 0.0 | 23.9 | 10.15 | 1.97 | 6.6 | 5.96e-07 | 0.0001 | 0.0001 | 0.0000 | 0.0050 | 33.6397 | 4.7539 | 0.0023 | 0.0021 | 0.0021 | 0.0000 | 0.0000 | 226.65 | N | N | N | N | N | N | N | Y | N | Y
222048.0 | 57.5 | 39.177 | 195.1 | 159.8 | 84.8 | 95.2 | 27.9 | 3.8 | 8.4 | 134.7 | 117.7 | 2.5 | 4.4009 | 28.0129 | 452.4 | 421.5 | 640.871 | 347.151 | 0.6 | 0.6 | 0.0 | 21.9 | 9.70 | 2.31 | 6.3 | 6.59e-07 | 0.0001 | 0.0000 | 0.0000 | 0.0042 | 29.0748 | 5.0283 | 0.0020 | 0.0018 | 0.0018 | 0.0000 | 0.0000 | 202.21 | N | N | N | N | N | N | N | Y | N | Y
222049.0 | 59.3 | 40.457 | 194.7 | 157.7 | 84.8 | 95.2 | 27.9 | 3.9 | 8.4 | 135.1 | 115.7 | 2.4 | 3.0293 | 27.9822 | 454.0 | 425.6 | 527.691 | 285.037 | 0.5 | 0.5 | 0.0 | 22.6 | 9.40 | 2.67 | 6.1 | 8.03e-07 | 0.0000 | 0.0000 | 0.0000 | 0.0035 | 23.1430 | 4.7784 | 0.0016 | 0.0014 | 0.0014 | 0.0000 | 0.0000 | 193.40 | N | N | N | N | N | N | N | Y | N | Y
222050.0 | 61.0 | 41.619 | 194.2 | 157.8 | 84.8 | 95.2 | 27.9 | 3.9 | 8.4 | 135.8 | 115.9 | 2.4 | 2.2297 | 27.9718 | 455.5 | 429.6 | 450.228 | 242.705 | 0.4 | 0.4 | 0.0 | 26.4 | 9.27 | 2.98 | 6.4 | 9.43e-07 | 0.0000 | 0.0000 | 0.0000 | 0.0035 | 19.4211 | 4.5450 | 0.0014 | 0.0013 | 0.0013 | 0.0000 | 0.0000 | 152.20 | N | N | N | N | N | N | N | Y | N | Y
222051.0 | 62.5 | 42.620 | 193.9 | 154.4 | 84.9 | 95.2 | 27.9 | 4.0 | 8.5 | 135.3 | 112.9 | 2.1 | 1.6421 | 27.9560 | 456.4 | 433.6 | 385.950 | 207.721 | 0.4 | 0.4 | 0.0 | 30.7 | 9.34 | 3.12 | 6.3 | 1.10e-06 | 0.0000 | 0.0000 | 0.0000 | 0.0035 | 16.7558 | 4.0657 | 0.0012 | 0.0011 | 0.0011 | 0.0000 | 0.0000 | 171.65 | N | N | N | N | N | N | N | Y | N | N
222052.0 | 63.7 | 43.446 | 193.8 | 151.6 | 84.8 | 95.2 | 27.9 | 4.1 | 8.5 | 134.6 | 110.4 | 1.9 | 1.4884 | 27.9541 | 457.3 | 436.4 | 367.972 | 197.850 | 0.3 | 0.3 | 0.0 | 30.2 | 9.16 | 3.24 | 5.8 | 1.16e-06 | 0.0000 | 0.0000 | 0.0000 | 0.0033 | 15.6522 | 4.0215 | 0.0010 | 0.0009 | 0.0009 | 0.0000 | 0.0000 | 125.32 | N | N | N | N | N | N | N | Y | N | N
222053.0 | 64.7 | 44.080 | 194.0 | 149.3 | 84.8 | 95.2 | 27.9 | 4.1 | 8.5 | 134.2 | 108.3 | 1.7 | 1.5659 | 27.9593 | 458.1 | 439.3 | 377.819 | 203.006 | 0.2 | 0.2 | 0.0 | 28.8 | 9.31 | 3.31 | 5.3 | 1.13e-06 | 0.0000 | 0.0000 | 0.0000 | 0.0032 | 16.3124 | 4.2138 | 0.0010 | 0.0009 | 0.0009 | 0.0000 | 0.0000 | 102.22 | N | N | N | N | N | N | N | Y | N | N
222054.0 | 65.3 | 44.527 | 194.3 | 148.1 | 84.8 | 95.2 | 27.9 | 4.4 | 8.6 | 133.7 | 107.2 | 1.6 | 1.6376 | 27.9559 | 458.6 | 441.3 | 386.693 | 207.632 | 0.1 | 0.1 | 0.0 | 32.1 | 9.81 | 3.15 | 5.1 | 1.10e-06 | 0.0000 | 0.0000 | 0.0000 | 0.0037 | 17.5888 | 4.1002 | 0.0010 | 0.0009 | 0.0009 | 0.0000 | 0.0000 | 112.53 | N | N | N | N | N | N | N | Y | N | N
222055.0 | 66.0 | 45.018 | 194.7 | 148.1 | 84.8 | 95.2 | 27.9 | 4.5 | 8.7 | 133.2 | 107.2 | 1.6 | 1.6649 | 27.9569 | 459.5 | 443.1 | 390.148 | 209.281 | 0.1 | 0.1 | 0.0 | 35.4 | 10.05 | 2.89 | 5.2 | 1.09e-06 | 0.0000 | 0.0000 | 0.0000 | 0.0041 | 18.1553 | 3.7919 | 0.0010 | 0.0009 | 0.0009 | 0.0000 | 0.0000 | 118.44 | N | N | N | N | N | N | N | Y | N | N
222056.0 | 66.7 | 45.484 | 195.1 | 148.3 | 84.9 | 95.2 | 27.9 | 4.6 | 8.7 | 133.0 | 107.4 | 1.6 | 1.5827 | 27.9589 | 460.5 | 445.2 | 380.267 | 203.771 | 0.0 | 0.0 | 0.0 | 36.8 | 9.69 | 2.81 | 5.6 | 1.12e-06 | 0.0000 | 0.0000 | 0.0000 | 0.0041 | 17.0483 | 3.5958 | 0.0010 | 0.0009 | 0.0009 | 0.0000 | 0.0000 | 112.77 | N | N | N | N | N | N | N | Y | N | N
222057.0 | 67.4 | 45.963 | 195.5 | 148.3 | 84.9 | 95.2 | 27.9 | 4.7 | 8.7 | 132.8 | 107.4 | 1.7 | 1.4334 | 27.9545 | 461.4 | 447.4 | 361.640 | 193.583 | -0.1 | -0.1 | -0.0 | 34.1 | 8.82 | 3.09 | 5.8 | 1.18e-06 | 0.0000 | 0.0000 | 0.0000 | 0.0036 | 14.7463 | 3.7614 | 0.0010 | 0.0009 | 0.0009 | 0.0000 | 0.0000 | 106.47 | N | N | N | N | N | N | N | Y | N | N
222058.0 | 67.8 | 46.205 | 196.0 | 147.4 | 84.9 | 95.2 | 27.9 | 4.7 | 8.7 | 132.6 | 106.7 | 1.6 | 1.2769 | 27.9503 | 462.0 | 449.1 | 340.829 | 182.302 | -0.1 | -0.1 | -0.0 | 31.5 | 7.73 | 3.81 | 5.7 | 1.26e-06 | 0.0000 | 0.0000 | 0.0000 | 0.0032 | 12.1707 | 4.3570 | 0.0009 | 0.0009 | 0.0009 | 0.0000 | 0.0000 | 80.55 | N | N | N | N | N | N | N | Y | N | N
222059.0 | 68.2 | 46.466 | 196.4 | 146.6 | 84.9 | 95.2 | 27.9 | 4.7 | 8.7 | 132.3 | 105.9 | 1.5 | 1.1703 | 27.9509 | 462.4 | 451.1 | 326.190 | 174.396 | -0.2 | -0.2 | -0.0 | 26.2 | 7.00 | 4.76 | 5.4 | 1.32e-06 | 0.0000 | 0.0000 | 0.0000 | 0.0025 | 10.5387 | 5.2131 | 0.0008 | 0.0008 | 0.0008 | 0.0000 | 0.0000 | 67.14 | N | N | N | N | N | N | N | Y | N | N
222100.0 | 68.3 | 46.590 | 196.7 | 145.6 | 84.9 | 95.2 | 27.9 | 4.8 | 8.7 | 132.0 | 105.0 | 1.4 | 1.0999 | 27.9496 | 462.8 | 452.6 | 315.488 | 168.593 | -0.2 | -0.2 | -0.0 | 19.1 | 6.31 | 5.71 | 4.8 | 1.36e-06 | 0.0000 | 0.0000 | 0.0000 | 0.0018 | 9.1795 | 6.0469 | 0.0007 | 0.0007 | 0.0007 | 0.0000 | 0.0000 | 63.10 | N | N | N | N | N | N | N | Y | N | N
222101.0 | 68.6 | 46.771 | 196.9 | 145.5 | 84.9 | 95.2 | 27.9 | 4.8 | 8.7 | 131.8 | 104.9 | 1.4 | 0.7658 | 27.9381 | 463.0 | 454.5 | 261.654 | 139.727 | -0.2 | -0.2 | -0.0 | 6.8 | 4.64 | 7.25 | 4.2 | 1.65e-06 | 0.0000 | 0.0000 | 0.0000 | 0.0005 | 5.6033 | 6.3620 | 0.0005 | 0.0005 | 0.0005 | 0.0000 | 0.0000 | 38.14 | N | N | N | N | N | N | N | Y | N | N
222102.0 | 68.3 | 46.590 | 197.1 | 143.6 | 84.8 | 95.2 | 27.9 | 4.7 | 8.7 | 131.5 | 103.2 | 1.3 | 0.5847 | 27.9352 | 463.0 | 455.4 | 227.587 | 121.529 | -0.2 | -0.2 | -0.0 | -7.1 | 2.45 | 9.99 | 3.7 | 1.90e-06 | 0.0000 | 0.0000 | 0.0000 | 0.0000 | 2.5666 | 7.6231 | 0.0004 | 0.0004 | 0.0004 | 0.0000 | 0.0000 | 0.00 | N | N | N | N | N | N | N | Y | N | N
222103.0 | 67.8 | 46.236 | 197.2 | 142.7 | 84.9 | 95.2 | 27.9 | 4.8 | 8.7 | 131.0 | 102.5 | 1.2 | 0.5590 | 27.9331 | 462.4 | 456.6 | 222.266 | 118.752 | -0.1 | -0.1 | -0.0 | -16.1 | 1.05 | 13.13 | 3.1 | 1.94e-06 | 0.0000 | 0.0000 | 0.0000 | 0.0000 | 1.0812 | 9.7904 | 0.0003 | 0.0003 | 0.0003 | 0.0000 | 0.0000 | 0.00 | N | N | N | N | N | N | N | Y | N | N
222104.0 | 67.2 | 45.845 | 197.0 | 141.2 | 84.9 | 95.2 | 27.9 | 4.8 | 8.8 | 131.3 | 101.1 | 1.1 | 0.5493 | 27.9339 | 461.8 | 457.9 | 220.079 | 117.663 | 0.0 | 0.0 | 0.0 | -19.0 | 0.46 | 15.75 | 2.6 | 1.95e-06 | 0.0000 | 0.0000 | 0.0000 | 0.0000 | 0.4705 | 11.6349 | 0.0003 | 0.0003 | 0.0003 | 0.0000 | 0.0000 | 0.00 | N | N | N | N | N | N | N | Y | N | N
222105.0 | 66.8 | 45.546 | 196.9 | 141.3 | 85.0 | 95.2 | 27.9 | 4.8 | 8.8 | 131.5 | 101.2 | 1.1 | 0.5065 | 27.9396 | 461.5 | 458.2 | 210.544 | 112.633 | 0.1 | 0.1 | 0.0 | -19.2 | 0.24 | 17.47 | 2.3 | 2.04e-06 | 0.0000 | 0.0000 | 0.0000 | 0.0000 | 0.2363 | 12.3552 | 0.0002 | 0.0002 | 0.0002 | 0.0000 | 0.0000 | 0.00 | N | N | N | N | N | N | N | Y | N | N
222106.0 | 64.8 | 44.173 | 196.6 | 141.2 | 84.9 | 95.2 | 27.9 | 4.7 | 8.7 | 131.7 | 101.1 | 1.1 | 0.4631 | 27.9402 | 461.0 | 458.9 | 200.843 | 107.494 | 0.2 | 0.2 | 0.0 | -20.8 | 0.17 | 18.46 | 2.1 | 2.13e-06 | 0.0000 | 0.0000 | 0.0000 | 0.0000 | 0.1554 | 12.4559 | 0.0002 | 0.0002 | 0.0002 | 0.0000 | 0.0000 | 0.00 | N | N | N | N | N | N | N | Y | N | N
222107.0 | 62.5 | 42.583 | 196.3 | 141.1 | 84.9 | 95.2 | 27.9 | 4.6 | 8.7 | 131.8 | 101.1 | 1.1 | 0.4215 | 27.9383 | 460.5 | 459.3 | 191.808 | 102.713 | 0.3 | 0.3 | 0.0 | -22.5 | 0.14 | 18.96 | 2.0 | 2.23e-06 | 0.0000 | 0.0000 | 0.0000 | 0.0000 | 0.1243 | 12.2283 | 0.0002 | 0.0002 | 0.0002 | 0.0000 | 0.0000 | 0.00 | N | N | N | N | N | N | N | Y | N | N
222108.0 | 59.9 | 40.868 | 195.9 | 141.1 | 84.9 | 95.2 | 27.9 | 4.6 | 8.7 | 131.8 | 101.0 | 1.1 | 0.4002 | 27.9412 | 460.2 | 460.0 | 187.195 | 100.287 | 0.3 | 0.3 | 0.0 | -23.1 | 0.13 | 19.23 | 1.9 | 2.28e-06 | 0.0000 | 0.0000 | 0.0000 | 0.0000 | 0.1096 | 12.1094 | 0.0002 | 0.0002 | 0.0002 | 0.0000 | 0.0000 | 0.00 | N | N | N | N | N | N | N | Y | N | N
222109.0 | 57.9 | 39.469 | 195.7 | 140.9 | 84.9 | 95.2 | 27.9 | 4.5 | 8.7 | 131.9 | 100.8 | 1.1 | 0.4132 | 27.9379 | 459.7 | 460.4 | 189.933 | 101.794 | 0.3 | 0.3 | 0.0 | -29.2 | 0.12 | 19.38 | 1.8 | 2.25e-06 | 0.0000 | 0.0000 | 0.0000 | 0.0000 | 0.1034 | 12.3836 | 0.0002 | 0.0001 | 0.0001 | 0.0000 | 0.0000 | 0.00 | N | N | N | N | N | N | N | Y | N | N
222110.0 | 56.5 | 38.537 | 195.2 | 140.9 | 85.0 | 95.2 | 27.9 | 4.5 | 8.6 | 132.0 | 100.9 | 1.1 | 0.4531 | 27.9365 | 459.2 | 460.5 | 198.498 | 106.434 | 0.3 | 0.3 | 0.0 | -31.4 | 0.11 | 19.46 | 1.8 | 2.15e-06 | 0.0000 | 0.0000 | 0.0000 | 0.0000 | 0.1023 | 13.0014 | 0.0002 | 0.0002 | 0.0002 | 0.0000 | 0.0000 | 0.00 | N | N | N | N | N | N | N | Y | N | N
222111.0 | 55.4 | 37.798 | 194.8 | 140.8 | 85.0 | 95.2 | 27.9 | 4.6 | 8.7 | 132.0 | 100.8 | 1.1 | 0.4495 | 27.9392 | 459.1 | 460.9 | 197.670 | 106.015 | 0.3 | 0.3 | 0.0 | -28.2 | 0.10 | 19.50 | 1.7 | 2.16e-06 | 0.0000 | 0.0000 | 0.0000 | 0.0000 | 0.0958 | 12.9805 | 0.0002 | 0.0002 | 0.0002 | 0.0000 | 0.0000 | 0.00 | N | N | N | N | N | N | N | Y | N | N
222112.0 | 54.4 | 37.114 | 194.3 | 140.9 | 85.0 | 95.2 | 27.9 | 5.2 | 8.9 | 131.9 | 100.8 | 1.1 | 0.4232 | 27.9411 | 459.2 | 461.1 | 192.016 | 102.982 | 0.3 | 0.3 | 0.0 | -23.8 | 0.10 | 19.40 | 1.7 | 2.22e-06 | 0.0000 | 0.0000 | 0.0000 | 0.0000 | 0.0872 | 12.5429 | 0.0002 | 0.0001 | 0.0001 | 0.0000 | 0.0000 | 0.00 | N | N | N | N | N | N | N | Y | N | N
222113.0 | 53.4 | 36.387 | 194.0 | 140.8 | 85.0 | 95.2 | 27.9 | 5.3 | 9.0 | 131.9 | 100.7 | 1.1 | 0.4096 | 27.9402 | 459.1 | 461.6 | 189.081 | 101.417 | 0.2 | 0.2 | 0.0 | -18.7 | 0.10 | 19.42 | 1.8 | 2.26e-06 | 0.0000 | 0.0000 | 0.0000 | 0.0000 | 0.0859 | 12.3638 | 0.0002 | 0.0001 | 0.0001 | 0.0000 | 0.0000 | 0.00 | N | N | N | N | N | N | N | Y | N | N
222114.0 | 51.6 | 35.213 | 193.7 | 140.8 | 85.0 | 95.2 | 27.9 | 5.2 | 8.9 | 132.0 | 100.7 | 1.1 | 0.4540 | 27.9426 | 459.0 | 461.8 | 198.707 | 106.599 | 0.2 | 0.2 | 0.0 | -17.2 | 0.10 | 19.56 | 1.9 | 2.15e-06 | 0.0000 | 0.0000 | 0.0000 | 0.0000 | 0.0963 | 13.0910 | 0.0002 | 0.0002 | 0.0002 | 0.0000 | 0.0000 | 0.00 | N | N | N | N | N | N | N | Y | N | N
222115.0 | 49.9 | 34.051 | 193.3 | 140.7 | 85.0 | 95.2 | 27.9 | 5.0 | 8.8 | 132.1 | 100.7 | 1.1 | 0.6239 | 27.9471 | 459.2 | 462.3 | 235.172 | 126.158 | 0.2 | 0.2 | 0.0 | -16.1 | 0.10 | 19.43 | 1.8 | 1.81e-06 | 0.0000 | 0.0000 | 0.0000 | 0.0000 | 0.1069 | 15.3903 | 0.0002 | 0.0002 | 0.0002 | 0.0000 | 0.0000 | 0.00 | N | N | N | N | N | N | N | Y | N | N
222116.0 | 47.8 | 32.566 | 193.0 | 140.7 | 85.0 | 95.2 | 27.9 | 5.1 | 8.9 | 132.2 | 100.6 | 1.1 | 0.6823 | 27.9479 | 459.5 | 462.5 | 247.267 | 132.601 | 0.1 | 0.1 | 0.0 | -11.9 | 0.09 | 19.44 | 1.7 | 2.60e-04 | 0.0000 | 0.0000 | 0.0000 | 0.0000 | 0.1007 | 16.1845 | 0.0002 | 0.0002 | 0.0002 | 0.0000 | 0.0000 | 0.00 | N | N | N | N | N | N | N | Y | N | N
222117.0 | 45.2 | 30.845 | 192.8 | 140.7 | 85.0 | 95.3 | 27.9 | 5.0 | 8.9 | 132.1 | 100.7 | 1.1 | 0.6262 | 27.9447 | 459.9 | 462.7 | 235.933 | 126.457 | 0.1 | 0.1 | 0.0 | -10.8 | 0.08 | 19.45 | 1.8 | 1.81e-06 | 0.0000 | 0.0000 | 0.0000 | 0.0000 | 0.0883 | 15.4442 | 0.0002 | 0.0002 | 0.0002 | 0.0000 | 0.0000 | 0.00 | N | N | N | N | N | N | N | Y | N | N
222118.0 | 42.8 | 29.192 | 192.4 | 141.3 | 85.0 | 95.3 | 27.9 | 5.0 | 8.8 | 132.1 | 101.2 | 1.1 | 0.4998 | 27.9421 | 460.3 | 463.1 | 208.875 | 111.891 | 0.0 | 0.0 | 0.0 | -16.3 | 0.08 | 19.47 | 1.8 | 3.31e-04 | 0.0000 | 0.0000 | 0.0000 | 0.0000 | 0.0743 | 13.6757 | 0.0002 | 0.0002 | 0.0002 | 0.0000 | 0.0000 | 0.00 | N | N | N | N | N | N | N | Y | N | N
222119.0 | 40.3 | 27.477 | 192.0 | 141.4 | 85.0 | 95.3 | 27.9 | 4.9 | 8.8 | 132.0 | 101.2 | 1.1 | 0.4737 | 27.9459 | 460.8 | 463.8 | 203.248 | 108.834 | -0.0 | -0.0 | -0.0 | -20.3 | 0.08 | 19.48 | 1.7 | 2.10e-06 | 0.0000 | 0.0000 | 0.0000 | 0.0000 | 0.0707 | 13.3077 | 0.0002 | 0.0002 | 0.0002 | 0.0000 | 0.0000 | 0.00 | N | N | N | N | N | N | N | Y | N | N
222120.0 | 37.8 | 25.768 | 191.6 | 141.4 | 85.0 | 95.3 | 27.9 | 4.8 | 8.8 | 131.9 | 101.2 | 1.1 | 0.5755 | 27.9511 | 461.1 | 464.5 | 225.510 | 120.737 | -0.1 | -0.1 | -0.0 | -24.1 | 0.07 | 19.50 | 1.7 | 1.89e-06 | 0.0000 | 0.0000 | 0.0000 | 0.0000 | 0.0780 | 14.7804 | 0.0002 | 0.0002 | 0.0002 | 0.0000 | 0.0000 | 0.00 | N | N | N | N | N | N | N | Y | N | N
222121.0 | 34.9 | 23.799 | 191.4 | 141.0 | 85.0 | 95.3 | 27.9 | 4.7 | 8.7 | 132.0 | 100.9 | 1.1 | 0.5303 | 27.9514 | 461.6 | 465.0 | 215.714 | 115.430 | -0.1 | -0.1 | -0.0 | -26.5 | 0.07 | 19.51 | 1.7 | 1.98e-06 | 0.0000 | 0.0000 | 0.0000 | 0.0000 | 0.0734 | 14.1351 | 0.0002 | 0.0002 | 0.0002 | 0.0000 | 0.0000 | 0.00 | N | N | N | N | N | N | N | Y | N | N
222122.0 | 31.4 | 21.425 | 191.1 | 140.9 | 85.1 | 95.3 | 27.9 | 4.7 | 8.7 | 131.9 | 100.8 | 1.1 | 0.4705 | 27.9525 | 462.1 | 465.2 | 202.680 | 108.397 | -0.2 | -0.2 | -0.0 | -26.5 | 0.07 | 19.50 | 1.6 | 2.11e-06 | 0.0000 | 0.0000 | 0.0000 | 0.0000 | 0.0679 | 13.2679 | 0.0002 | 0.0001 | 0.0001 | 0.0000 | 0.0000 | 0.00 | N | N | N | N | N | N | N | Y | N | N
222123.0 | 27.7 | 18.883 | 190.9 | 141.2 | 85.0 | 95.3 | 27.9 | 4.6 | 8.7 | 132.0 | 101.1 | 1.1 | 0.3162 | 27.9475 | 462.4 | 465.9 | 162.308 | 86.767 | -0.2 | -0.2 | -0.0 | -29.6 | 0.07 | 19.51 | 1.6 | 2.64e-06 | 0.0000 | 0.0000 | 0.0000 | 0.0000 | 0.0541 | 10.6268 | 0.0001 | 0.0001 | 0.0001 | 0.0000 | 0.0000 | 0.00 | N | N | N | N | N | N | N | Y | N | N
222124.0 | 23.8 | 16.236 | 190.7 | 141.0 | 85.0 | 95.3 | 27.9 | 4.5 | 8.6 | 131.9 | 100.9 | 1.1 | 0.1098 | 27.9439 | 462.4 | 466.5 | 94.591 | 50.558 | -0.3 | -0.2 | -0.0 | -33.3 | 0.07 | 19.51 | 1.6 | 4.52e-06 | 0.0000 | 0.0000 | 0.0000 | 0.0000 | 0.0323 | 6.1940 | 0.0001 | 0.0001 | 0.0001 | 0.0000 | 0.0000 | 0.00 | N | N | N | N | N | N | N | Y | N | N
222125.0 | 19.0 | 12.962 | 190.5 | 140.9 | 85.1 | 95.3 | 27.9 | 4.5 | 8.6 | 132.0 | 100.9 | 1.1 | 0.0587 | 27.9417 | 461.9 | 467.2 | 70.592 | 37.748 | -0.3 | -0.3 | -0.0 | -30.5 | 0.09 | 19.51 | 1.6 | 6.06e-06 | 0.0000 | 0.0000 | 0.0000 | 0.0000 | 0.0300 | 4.6231 | 0.0001 | 0.0000 | 0.0000 | 0.0000 | 0.0000 | 0.00 | N | N | N | N | N | N | N | Y | N | N
222126.0 | 15.0 | 10.253 | 190.3 | 140.6 | 85.1 | 95.3 | 27.9 | 4.3 | 8.5 | 132.0 | 100.5 | 1.0 | 0.0520 | 27.9418 | 460.9 | 467.7 | 66.527 | 35.615 | -0.4 | -0.4 | -0.0 | -17.9 | 0.29 | 19.42 | 1.7 | 6.42e-06 | 0.0000 | 0.0000 | 0.0000 | 0.0000 | 0.0907 | 4.3419 | 0.0001 | 0.0000 | 0.0000 | 0.0000 | 0.0000 | 0.10 | N | N | N | N | N | N | N | Y | N | N
222127.0 | 11.3 | 7.730 | 190.1 | 140.1 | 85.1 | 95.3 | 27.9 | 4.2 | 8.5 | 132.7 | 100.1 | 1.0 | 0.0483 | 27.9402 | 459.7 | 467.7 | 64.258 | 34.442 | -0.4 | -0.4 | -0.0 | -4.1 | 0.90 | 18.55 | 1.8 | 6.64e-06 | 0.0000 | 0.0000 | 0.0000 | 0.0000 | 0.2679 | 4.0117 | 0.0001 | 0.0001 | 0.0001 | 0.0000 | 0.0000 | 10.05 | N | N | N | N | N | N | N | Y | N | N
222128.0 | 7.7 | 5.232 | 190.1 | 139.8 | 85.1 | 95.3 | 27.9 | 4.0 | 8.4 | 133.9 | 99.9 | 1.0 | 0.1794 | 27.9414 | 458.7 | 467.7 | 107.383 | 57.624 | -0.5 | -0.5 | -0.0 | 6.0 | 2.07 | 16.74 | 1.8 | 3.97e-06 | 0.0000 | 0.0000 | 0.0000 | 0.0002 | 1.0308 | 6.0559 | 0.0001 | 0.0001 | 0.0001 | 0.0000 | 0.0000 | 3.26 | N | N | N | N | N | N | N | Y | N | N
222129.0 | 4.2 | 2.883 | 190.1 | 139.5 | 85.1 | 95.3 | 27.9 | 4.0 | 8.4 | 134.9 | 99.6 | 1.0 | 0.6509 | 27.9516 | 458.2 | 467.7 | 236.053 | 126.789 | -0.6 | -0.6 | -0.0 | 18.4 | 3.91 | 13.99 | 1.8 | 1.80e-06 | 0.0000 | 0.0000 | 0.0000 | 0.0013 | 4.2843 | 11.1375 | 0.0002 | 0.0002 | 0.0002 | 0.0000 | 0.0000 | 13.92 | N | N | N | N | N | N | N | Y | N | N
222130.0 | 3.0 | 2.038 | 190.1 | 139.7 | 85.1 | 95.3 | 27.9 | 3.9 | 8.4 | 135.7 | 99.8 | 1.0 | 1.0239 | 27.9566 | 459.2 | 467.7 | 303.360 | 162.791 | -0.8 | -0.8 | -0.0 | 30.7 | 6.37 | 10.58 | 1.8 | 1.10e-03 | 0.0000 | 0.0000 | 0.0000 | 0.0027 | 8.9579 | 10.8177 | 0.0003 | 0.0002 | 0.0002 | 0.0000 | 0.0000 | 13.73 | N | N | N | N | N | N | N | Y | N | N
222131.0 | 5.0 | 3.399 | 190.1 | 140.6 | 85.1 | 95.3 | 27.9 | 3.9 | 8.4 | 136.1 | 100.6 | 1.1 | 1.2135 | 27.9629 | 461.8 | 467.6 | 332.001 | 177.690 | -0.8 | -0.8 | -0.0 | 36.4 | 8.69 | 7.21 | 1.9 | 3.34e-03 | 0.0000 | 0.0000 | 0.0000 | 0.0036 | 13.3346 | 8.0476 | 0.0003 | 0.0003 | 0.0003 | 0.0000 | 0.0000 | 78.59 | N | N | N | N | N | N | N | Y | N | N
222132.0 | 9.0 | 6.108 | 190.1 | 143.9 | 85.1 | 95.3 | 27.9 | 3.7 | 8.3 | 135.5 | 103.5 | 1.3 | 1.2112 | 27.9678 | 465.8 | 468.1 | 332.464 | 177.201 | -0.8 | -0.7 | -0.0 | 33.9 | 9.08 | 5.25 | 2.1 | 1.72e-03 | 0.0000 | 0.0000 | 0.0000 | 0.0033 | 13.8981 | 5.8352 | 0.0003 | 0.0003 | 0.0003 | 0.0000 | 0.0000 | 101.99 | N | N | N | N | N | N | N | Y | N | Y
222133.0 | 12.0 | 8.183 | 190.3 | 145.0 | 85.1 | 95.3 | 27.9 | 3.5 | 8.2 | 135.5 | 104.5 | 1.4 | 1.4827 | 27.9766 | 469.5 | 469.2 | 367.735 | 195.279 | -0.9 | -0.9 | -0.0 | 26.1 | 8.21 | 4.76 | 2.3 | 6.02e-03 | 0.0000 | 0.0000 | 0.0000 | 0.0028 | 13.8419 | 5.8319 | 0.0004 | 0.0004 | 0.0004 | 0.0000 | 0.0000 | 72.09 | N | N | N | N | N | N | N | Y | N | N
222134.0 | 13.6 | 9.302 | 190.4 | 144.7 | 85.1 | 95.3 | 27.9 | 3.6 | 8.3 | 135.3 | 104.3 | 1.4 | 2.2499 | 27.9927 | 472.6 | 470.8 | 455.569 | 241.244 | -1.0 | -1.0 | -0.0 | 19.3 | 7.83 | 4.85 | 2.6 | 1.00e-02 | 0.0000 | 0.0000 | 0.0000 | 0.0026 | 16.3056 | 7.3390 | 0.0006 | 0.0005 | 0.0005 | 0.0000 | 0.0000 | 61.34 | N | N | N | N | N | N | N | Y | N | N
222135.0 | 15.0 | 10.215 | 190.4 | 145.3 | 85.1 | 95.3 | 27.9 | 3.5 | 8.3 | 134.6 | 104.8 | 1.4 | 3.9566 | 28.0334 | 476.2 | 473.0 | 606.631 | 320.499 | -1.1 | -1.1 | -0.0 | 25.9 | 8.84 | 4.47 | 2.9 | 1.17e-02 | 0.0000 | 0.0000 | 0.0000 | 0.0046 | 24.4737 | 8.9898 | 0.0008 | 0.0008 | 0.0008 | 0.0000 | 0.0000 | 105.24 | N | N | N | N | N | N | N | Y | N | Y
222136.0 | 17.0 | 11.601 | 190.4 | 148.3 | 85.1 | 95.3 | 27.9 | 3.4 | 8.2 | 134.8 | 107.5 | 1.7 | 7.9294 | 28.1263 | 480.7 | 474.8 | 872.290 | 460.131 | -1.2 | -1.2 | -0.0 | 33.7 | 10.10 | 3.59 | 3.3 | 1.20e-02 | 0.0000 | 0.0000 | 0.0000 | 0.0085 | 40.1413 | 10.3692 | 0.0014 | 0.0012 | 0.0012 | 0.0000 | 0.0000 | 149.94 | N | N | N | N | N | N | N | Y | N | Y
222137.0 | 19.3 | 13.192 | 190.7 | 151.3 | 85.1 | 95.3 | 27.9 | 3.3 | 8.2 | 135.7 | 110.1 | 1.9 | 11.5771 | 28.2051 | 486.7 | 476.7 | 1070.913 | 562.900 | -1.3 | -1.2 | -0.0 | 32.1 | 10.57 | 2.83 | 3.8 | 1.45e-02 | 0.0000 | 0.0000 | 0.0000 | 0.0099 | 51.3897 | 9.9931 | 0.0019 | 0.0018 | 0.0018 | 0.0000 | 0.0000 | 176.30 | N | N | N | N | N | N | N | Y | N | Y
222138.0 | 23.3 | 15.895 | 191.0 | 159.9 | 85.1 | 95.3 | 27.9 | 3.4 | 8.2 | 136.5 | 117.8 | 2.6 | 9.9692 | 28.1593 | 492.9 | 478.9 | 992.701 | 517.567 | -1.2 | -1.2 | -0.0 | 26.1 | 10.09 | 2.59 | 4.9 | 1.51e-02 | 0.0000 | 0.0000 | 0.0000 | 0.0074 | 45.0894 | 8.3997 | 0.0023 | 0.0021 | 0.0021 | 0.0000 | 0.0000 | 256.38 | N | N | N | N | N | N | N | Y | N | Y
222139.0 | 26.7 | 18.212 | 191.2 | 165.2 | 85.1 | 95.3 | 27.9 | 3.4 | 8.2 | 137.5 | 122.5 | 3.0 | 7.2729 | 28.0980 | 498.0 | 482.0 | 848.632 | 439.151 | -1.2 | -1.2 | -0.0 | 21.3 | 9.35 | 2.82 | 6.2 | 1.24e-02 | 0.0000 | 0.0000 | 0.0000 | 0.0052 | 35.4523 | 7.7663 | 0.0025 | 0.0022 | 0.0022 | 0.0000 | 0.0000 | 264.27 | N | N | N | N | N | N | N | N | N | Y
222140.0 | 31.4 | 21.419 | 191.7 | 164.2 | 85.1 | 95.3 | 27.9 | 3.4 | 8.2 | 138.1 | 121.6 | 2.9 | 6.8558 | 28.0899 | 501.8 | 486.5 | 826.482 | 425.877 | -1.3 | -1.3 | -0.0 | 22.1 | 9.01 | 3.18 | 7.2 | 5.37e-03 | 0.0000 | 0.0000 | 0.0000 | 0.0052 | 33.1275 | 8.5076 | 0.0028 | 0.0025 | 0.0025 | 0.0000 | 0.0000 | 230.39 | N | N | N | N | N | N | N | N | N | Y
222141.0 | 34.8 | 23.736 | 192.3 | 160.5 | 85.2 | 95.3 | 27.9 | 3.3 | 8.2 | 138.1 | 118.2 | 2.6 | 7.2802 | 28.1032 | 505.3 | 489.3 | 852.438 | 437.853 | -1.4 | -1.3 | -0.0 | 21.5 | 9.20 | 3.34 | 7.8 | 5.22e-07 | 0.0000 | 0.0000 | 0.0000 | 0.0052 | 34.7731 | 9.1755 | 0.0031 | 0.0028 | 0.0028 | 0.0000 | 0.0000 | 209.93 | N | N | N | N | N | N | N | N | N | Y
222142.0 | 38.1 | 25.980 | 193.1 | 160.1 | 85.1 | 95.3 | 27.9 | 3.1 | 8.1 | 138.0 | 117.9 | 2.6 | 9.7202 | 28.1553 | 508.7 | 493.1 | 986.097 | 505.639 | -1.5 | -1.4 | -0.0 | 20.9 | 9.66 | 3.20 | 8.0 | 4.52e-07 | 0.0000 | 0.0000 | 0.0000 | 0.0058 | 42.1631 | 10.1525 | 0.0037 | 0.0033 | 0.0033 | 0.0000 | 0.0000 | 230.14 | N | N | N | N | N | N | N | N | N | Y
222143.0 | 41.0 | 27.943 | 194.0 | 161.1 | 85.2 | 95.3 | 27.9 | 3.2 | 8.1 | 138.1 | 118.8 | 2.6 | 7.9733 | 28.1072 | 512.5 | 496.4 | 891.979 | 454.842 | -1.5 | -1.5 | -0.0 | 19.4 | 9.72 | 3.03 | 7.9 | 5.03e-07 | 0.0000 | 0.0000 | 0.0000 | 0.0048 | 38.1630 | 8.6435 | 0.0033 | 0.0029 | 0.0029 | 0.0000 | 0.0000 | 246.06 | N | N | N | N | N | N | N | N | N | Y
222144.0 | 43.9 | 29.963 | 195.0 | 162.5 | 85.2 | 95.3 | 27.9 | 3.4 | 8.2 | 139.1 | 120.0 | 2.8 | 5.2678 | 28.0459 | 515.6 | 499.4 | 727.771 | 369.127 | -1.6 | -1.5 | -0.0 | 17.5 | 9.16 | 3.13 | 8.3 | 6.20e-07 | 0.0000 | 0.0000 | 0.0000 | 0.0035 | 29.1912 | 7.2507 | 0.0028 | 0.0025 | 0.0025 | 0.0000 | 0.0000 | 257.72 | N | N | N | N | N | N | N | N | N | Y
222145.0 | 46.4 | 31.615 | 196.2 | 162.0 | 85.2 | 95.3 | 27.9 | 3.4 | 8.2 | 139.4 | 119.6 | 2.7 | 4.4619 | 28.0270 | 517.7 | 502.7 | 669.814 | 338.749 | -1.6 | -1.6 | -0.0 | 21.8 | 9.13 | 3.29 | 8.7 | 6.75e-07 | 0.0000 | 0.0000 | 0.0000 | 0.0041 | 26.7011 | 6.9933 | 0.0027 | 0.0024 | 0.0024 | 0.0000 | 0.0000 | 194.83 | N | N | N | N | N | N | N | N | N | Y
222146.0 | 48.6 | 33.107 | 197.2 | 157.9 | 85.2 | 95.3 | 27.9 | 3.5 | 8.2 | 138.5 | 116.0 | 2.4 | 4.9323 | 28.0423 | 519.9 | 506.8 | 706.243 | 356.589 | -1.7 | -1.6 | -0.0 | 23.9 | 9.87 | 3.08 | 8.1 | 6.41e-07 | 0.0000 | 0.0000 | 0.0000 | 0.0047 | 30.3898 | 6.9065 | 0.0026 | 0.0023 | 0.0023 | 0.0000 | 0.0000 | 206.45 | N | N | N | N | N | N | N | N | N | Y
222147.0 | 50.4 | 34.362 | 198.2 | 156.5 | 85.2 | 95.3 | 27.9 | 3.6 | 8.3 | 138.4 | 114.7 | 2.3 | 5.8940 | 28.0679 | 522.3 | 509.5 | 774.211 | 390.300 | -1.7 | -1.7 | -0.0 | 25.4 | 10.68 | 2.60 | 6.9 | 5.85e-07 | 0.0000 | 0.0000 | 0.0000 | 0.0055 | 35.9993 | 6.3689 | 0.0024 | 0.0022 | 0.0022 | 0.0000 | 0.0000 | 215.25 | N | N | N | N | N | N | N | N | N | Y
222148.0 | 52.4 | 35.698 | 199.1 | 157.3 | 85.2 | 95.3 | 27.9 | 3.7 | 8.3 | 139.1 | 115.4 | 2.4 | 6.8332 | 28.0879 | 524.5 | 511.7 | 834.498 | 420.030 | -1.7 | -1.7 | -0.0 | 25.9 | 10.91 | 2.19 | 6.1 | 5.43e-07 | 0.0000 | 0.0000 | 0.0000 | 0.0060 | 39.5642 | 5.7646 | 0.0023 | 0.0021 | 0.0021 | 0.0000 | 0.0000 | 221.98 | N | N | N | N | N | N | N | N | N | Y
222149.0 | 54.3 | 37.052 | 199.9 | 159.3 | 85.2 | 95.3 | 27.9 | 3.7 | 8.3 | 139.7 | 117.2 | 2.5 | 7.5933 | 28.1054 | 526.4 | 514.4 | 880.321 | 442.513 | -1.7 | -1.7 | -0.0 | 25.5 | 10.68 | 2.02 | 5.6 | 5.16e-07 | 0.0000 | 0.0000 | 0.0000 | 0.0062 | 40.8209 | 5.6177 | 0.0022 | 0.0020 | 0.0020 | 0.0000 | 0.0000 | 226.04 | N | N | N | N | N | N | N | N | N | Y
222150.0 | 56.1 | 38.252 | 200.5 | 160.4 | 85.2 | 95.3 | 27.9 | 3.8 | 8.4 | 140.3 | 118.2 | 2.6 | 7.9476 | 28.1154 | 528.4 | 516.9 | 900.131 | 451.743 | -1.7 | -1.7 | -0.0 | 24.0 | 10.33 | 2.10 | 5.6 | 5.06e-07 | 0.0000 | 0.0000 | 0.0000 | 0.0060 | 40.2842 | 5.9540 | 0.0023 | 0.0021 | 0.0021 | 0.0000 | 0.0000 | 234.61 | N | N | N | N | N | N | N | N | N | Y
222151.0 | 58.0 | 39.563 | 200.9 | 161.8 | 85.2 | 95.3 | 27.9 | 3.7 | 8.3 | 141.0 | 119.4 | 2.7 | 5.5273 | 28.0560 | 530.2 | 519.6 | 744.114 | 371.983 | -1.7 | -1.7 | -0.0 | 24.6 | 9.74 | 2.38 | 5.7 | 6.15e-07 | 0.0000 | 0.0000 | 0.0000 | 0.0050 | 31.2819 | 5.5495 | 0.0019 | 0.0017 | 0.0017 | 0.0000 | 0.0000 | 235.90 | N | N | N | N | N | N | N | N | N | Y
222152.0 | 59.7 | 40.700 | 201.3 | 160.6 | 85.2 | 95.3 | 27.9 | 3.8 | 8.3 | 141.6 | 118.3 | 2.6 | 3.2667 | 28.0043 | 531.1 | 521.9 | 567.659 | 282.979 | -1.7 | -1.7 | -0.0 | 25.6 | 8.86 | 2.95 | 5.8 | 8.10e-07 | 0.0000 | 0.0000 | 0.0000 | 0.0040 | 21.6403 | 5.2323 | 0.0015 | 0.0014 | 0.0014 | 0.0000 | 0.0000 | 204.76 | N | N | N | N | N | N | N | N | N | Y
222153.0 | 61.2 | 41.719 | 201.5 | 160.1 | 85.2 | 95.3 | 27.9 | 3.7 | 8.3 | 141.9 | 117.9 | 2.6 | 2.2410 | 27.9774 | 531.2 | 525.0 | 468.707 | 233.402 | -1.7 | -1.7 | -0.0 | 23.9 | 8.28 | 3.63 | 5.8 | 9.82e-07 | 0.0000 | 0.0000 | 0.0000 | 0.0031 | 16.6931 | 5.3144 | 0.0012 | 0.0011 | 0.0011 | 0.0000 | 0.0000 | 142.26 | N | N | N | N | N | N | N | N | N | Y
222154.0 | 62.2 | 42.409 | 201.9 | 153.7 | 85.2 | 95.3 | 27.9 | 3.9 | 8.4 | 141.1 | 112.2 | 2.1 | 1.5180 | 27.9648 | 531.5 | 526.8 | 383.998 | 191.089 | -1.7 | -1.7 | -0.0 | 20.5 | 8.27 | 4.05 | 5.4 | 1.20e-06 | 0.0000 | 0.0000 | 0.0000 | 0.0022 | 13.6388 | 4.8625 | 0.0009 | 0.0008 | 0.0008 | 0.0000 | 0.0000 | 139.13 | N | N | N | N | N | N | N | N | N | N
222155.0 | 63.1 | 42.999 | 202.2 | 150.5 | 85.2 | 95.3 | 27.9 | 4.2 | 8.5 | 140.0 | 109.4 | 1.8 | 1.2503 | 27.9567 | 531.3 | 528.6 | 349.150 | 173.722 | -1.7 | -1.7 | -0.0 | 19.6 | 8.08 | 4.34 | 4.6 | 1.32e-06 | 0.0000 | 0.0000 | 0.0000 | 0.0019 | 12.1252 | 4.7318 | 0.0007 | 0.0006 | 0.0006 | 0.0000 | 0.0000 | 107.11 | N | N | N | N | N | N | N | N | N | N
222156.0 | 63.3 | 43.185 | 202.4 | 147.7 | 85.2 | 95.3 | 27.9 | 4.2 | 8.5 | 139.6 | 106.9 | 1.6 | 1.2704 | 27.9537 | 531.0 | 529.8 | 351.813 | 175.092 | -1.8 | -1.7 | -0.0 | 19.5 | 8.01 | 4.54 | 3.8 | 1.31e-06 | 0.0000 | 0.0000 | 0.0000 | 0.0019 | 12.1151 | 4.9887 | 0.0006 | 0.0005 | 0.0005 | 0.0000 | 0.0000 | 85.25 | N | N | N | N | N | N | N | N | N | N
222157.0 | 63.8 | 43.484 | 202.8 | 146.4 | 85.2 | 95.3 | 27.9 | 4.3 | 8.6 | 138.9 | 105.7 | 1.5 | 1.4972 | 27.9636 | 531.1 | 530.9 | 381.947 | 190.120 | -1.8 | -1.7 | -0.0 | 23.5 | 8.59 | 4.37 | 3.3 | 1.20e-06 | 0.0000 | 0.0000 | 0.0000 | 0.0025 | 14.0953 | 5.2125 | 0.0006 | 0.0005 | 0.0005 | 0.0000 | 0.0000 | 80.85 | N | N | N | N | N | N | N | N | N | N
222158.0 | 63.9 | 43.552 | 203.0 | 146.5 | 85.2 | 95.3 | 27.9 | 4.4 | 8.6 | 138.5 | 105.8 | 1.5 | 1.8121 | 27.9683 | 531.6 | 531.6 | 422.030 | 210.020 | -1.8 | -1.8 | -0.0 | 30.6 | 9.79 | 3.67 | 3.0 | 1.09e-06 | 0.0000 | 0.0000 | 0.0000 | 0.0035 | 17.7452 | 4.8418 | 0.0006 | 0.0005 | 0.0005 | 0.0000 | 0.0000 | 123.25 | N | N | N | N | N | N | N | N | N | N
222159.0 | 64.3 | 43.825 | 203.3 | 146.8 | 85.2 | 95.3 | 27.9 | 4.5 | 8.6 | 138.2 | 106.1 | 1.5 | 2.0187 | 27.9693 | 532.0 | 532.5 | 445.320 | 221.521 | -1.8 | -1.8 | -0.0 | 35.8 | 10.71 | 2.84 | 3.3 | 1.03e-06 | 0.0000 | 0.0000 | 0.0000 | 0.0044 | 20.4792 | 3.9501 | 0.0007 | 0.0006 | 0.0006 | 0.0000 | 0.0000 | 120.17 | N | N | N | N | N | N | N | N | N | N
222200.0 | 64.8 | 44.186 | 203.6 | 148.1 | 85.2 | 95.3 | 27.9 | 4.6 | 8.7 | 138.0 | 107.2 | 1.6 | 2.7372 | 27.9838 | 532.9 | 533.8 | 519.631 | 258.390 | -1.8 | -1.8 | -0.0 | 34.0 | 11.21 | 2.19 | 4.2 | 8.82e-07 | 0.0000 | 0.0000 | 0.0000 | 0.0048 | 25.0096 | 3.5537 | 0.0010 | 0.0009 | 0.0009 | 0.0000 | 0.0000 | 140.02 | N | N | N | N | N | N | N | N | N | N
222201.0 | 65.5 | 44.633 | 203.6 | 148.7 | 85.3 | 95.3 | 27.9 | 4.6 | 8.7 | 137.5 | 107.8 | 1.7 | 3.2873 | 27.9952 | 534.1 | 534.7 | 571.629 | 284.022 | -1.8 | -1.8 | -0.0 | 28.2 | 11.72 | 1.69 | 5.1 | 8.02e-07 | 0.0000 | 0.0000 | 0.0000 | 0.0044 | 28.7417 | 3.0101 | 0.0013 | 0.0012 | 0.0012 | 0.0000 | 0.0000 | 146.24 | N | N | N | N | N | N | N | N | N | N
222202.0 | 66.1 | 45.087 | 203.6 | 150.1 | 85.3 | 95.3 | 27.9 | 4.7 | 8.7 | 137.2 | 109.0 | 1.8 | 3.3710 | 27.9947 | 535.4 | 536.0 | 579.541 | 287.564 | -1.8 | -1.8 | -0.0 | 26.2 | 11.92 | 1.35 | 6.0 | 7.92e-07 | 0.0000 | 0.0000 | 0.0000 | 0.0041 | 29.5970 | 2.4294 | 0.0016 | 0.0014 | 0.0014 | 0.0000 | 0.0000 | 181.25 | N | N | N | N | N | N | N | N | N | Y
222203.0 | 67.1 | 45.739 | 203.6 | 151.8 | 85.3 | 95.3 | 27.9 | 4.7 | 8.7 | 137.4 | 110.5 | 1.9 | 3.2476 | 27.9928 | 536.6 | 536.9 | 568.734 | 281.852 | -1.8 | -1.8 | -0.0 | 25.6 | 11.66 | 1.22 | 6.9 | 1.20e-03 | 0.0000 | 0.0000 | 0.0000 | 0.0040 | 28.3809 | 2.1666 | 0.0018 | 0.0016 | 0.0016 | 0.0000 | 0.0000 | 200.22 | N | N | N | N | N | N | N | N | N | Y
222204.0 | 67.9 | 46.305 | 203.5 | 153.1 | 85.3 | 95.3 | 27.9 | 4.6 | 8.7 | 137.4 | 111.7 | 2.0 | 3.2528 | 27.9939 | 537.5 | 538.1 | 569.480 | 281.969 | -1.8 | -1.7 | -0.0 | 20.8 | 11.16 | 1.33 | 7.4 | 8.10e-07 | 0.0000 | 0.0000 | 0.0000 | 0.0032 | 27.1674 | 2.3523 | 0.0019 | 0.0017 | 0.0017 | 0.0000 | 0.0000 | 185.76 | N | N | N | N | N | N | N | N | N | Y
222205.0 | 68.9 | 46.982 | 203.4 | 152.7 | 85.3 | 95.3 | 27.9 | 4.7 | 8.7 | 137.5 | 111.4 | 2.0 | 3.2904 | 27.9932 | 538.3 | 539.7 | 572.982 | 283.457 | -1.7 | -1.7 | -0.0 | 16.4 | 10.73 | 1.57 | 7.3 | 8.06e-07 | 0.0000 | 0.0000 | 0.0000 | 0.0026 | 26.2567 | 2.7861 | 0.0019 | 0.0017 | 0.0017 | 0.0000 | 0.0000 | 172.65 | N | N | N | N | N | N | N | N | N | Y
222206.0 | 69.7 | 47.554 | 203.2 | 153.0 | 85.3 | 95.3 | 27.9 | 4.7 | 8.7 | 137.7 | 111.6 | 2.0 | 2.6231 | 27.9800 | 539.3 | 541.0 | 508.081 | 250.980 | -1.7 | -1.7 | -0.0 | 12.0 | 10.00 | 1.96 | 7.0 | 9.11e-07 | 0.0000 | 0.0000 | 0.0000 | 0.0017 | 21.6611 | 3.0818 | 0.0016 | 0.0014 | 0.0014 | 0.0000 | 0.0000 | 167.53 | N | N | N | N | N | N | N | N | N | Y
222207.0 | 70.6 | 48.119 | 203.1 | 152.6 | 85.3 | 95.3 | 27.9 | 4.5 | 8.6 | 137.8 | 111.3 | 2.0 | 1.5838 | 27.9632 | 539.9 | 541.7 | 392.606 | 193.704 | -1.7 | -1.7 | -0.0 | 7.3 | 8.34 | 2.81 | 6.9 | 1.18e-06 | 0.0000 | 0.0000 | 0.0000 | 0.0008 | 13.9557 | 3.4118 | 0.0012 | 0.0011 | 0.0011 | 0.0000 | 0.0000 | 143.18 | N | N | N | N | N | N | N | N | N | Y
222208.0 | 70.8 | 48.299 | 202.9 | 150.7 | 85.3 | 95.3 | 27.9 | 4.7 | 8.7 | 137.4 | 109.6 | 1.8 | 0.8883 | 27.9516 | 539.7 | 542.6 | 291.275 | 143.679 | -1.7 | -1.7 | -0.0 | 0.4 | 6.17 | 4.62 | 6.2 | 1.60e-06 | 0.0000 | 0.0000 | 0.0000 | 0.0000 | 7.6531 | 4.1671 | 0.0008 | 0.0007 | 0.0007 | 0.0000 | 0.0000 | 57.88 | N | N | N | N | N | N | N | N | N | N
222209.0 | 70.8 | 48.256 | 202.7 | 146.1 | 85.3 | 95.3 | 27.9 | 4.6 | 8.7 | 136.3 | 105.5 | 1.5 | 0.5899 | 27.9405 | 538.8 | 543.7 | 236.144 | 116.549 | -1.7 | -1.6 | -0.0 | -13.4 | 3.48 | 7.77 | 5.3 | 1.98e-06 | 0.0000 | 0.0000 | 0.0000 | 0.0000 | 3.5056 | 5.6881 | 0.0006 | 0.0005 | 0.0005 | 0.0000 | 0.0000 | 0.00 | N | N | N | N | N | N | N | N | N | N
222210.0 | 70.0 | 47.740 | 202.6 | 142.6 | 85.3 | 95.3 | 27.9 | 4.6 | 8.7 | 135.3 | 102.3 | 1.2 | 0.6111 | 27.9340 | 537.4 | 544.4 | 240.664 | 118.916 | -1.6 | -1.5 | -0.0 | -23.2 | 1.41 | 11.65 | 4.3 | 1.94e-06 | 0.0000 | 0.0000 | 0.0000 | 0.0000 | 1.4503 | 8.6991 | 0.0005 | 0.0004 | 0.0004 | 0.0000 | 0.0000 | 0.00 | N | N | N | N | N | N | N | N | N | N
222211.0 | 69.2 | 47.206 | 202.6 | 140.6 | 85.3 | 95.3 | 27.9 | 4.5 | 8.7 | 135.1 | 100.5 | 1.0 | 0.6458 | 27.9386 | 536.7 | 544.8 | 247.807 | 122.557 | -1.4 | -1.4 | -0.0 | -22.7 | 0.55 | 14.93 | 3.4 | 1.88e-06 | 0.0000 | 0.0000 | 0.0000 | 0.0000 | 0.5864 | 11.4871 | 0.0004 | 0.0003 | 0.0003 | 0.0000 | 0.0000 | 0.00 | N | N | N | N | N | N | N | N | N | N
222212.0 | 68.4 | 46.653 | 202.6 | 141.5 | 85.3 | 95.2 | 27.9 | 4.6 | 8.7 | 135.1 | 101.3 | 1.1 | 0.6413 | 27.9387 | 535.7 | 545.0 | 246.768 | 122.156 | -1.3 | -1.3 | -0.0 | -20.8 | 0.28 | 17.07 | 2.8 | 1.88e-06 | 0.0000 | 0.0000 | 0.0000 | 0.0000 | 0.2924 | 13.0930 | 0.0003 | 0.0003 | 0.0003 | 0.0000 | 0.0000 | 0.00 | N | N | N | N | N | N | N | N | N | N
222213.0 | 67.1 | 45.727 | 202.4 | 141.5 | 85.3 | 95.2 | 27.9 | 4.3 | 8.6 | 135.2 | 101.4 | 1.1 | 0.6222 | 27.9358 | 535.0 | 544.8 | 242.721 | 120.231 | -1.2 | -1.1 | -0.0 | -21.0 | 0.18 | 18.27 | 2.5 | 1.91e-06 | 0.0000 | 0.0000 | 0.0000 | 0.0000 | 0.1906 | 13.7926 | 0.0003 | 0.0002 | 0.0002 | 0.0000 | 0.0000 | 0.00 | N | N | N | N | N | N | N | N | N | N
222214.0 | 66.0 | 44.975 | 202.1 | 141.4 | 85.3 | 95.2 | 27.9 | 4.2 | 8.5 | 135.2 | 101.3 | 1.1 | 0.5978 | 27.9368 | 534.6 | 545.0 | 237.551 | 117.724 | -1.1 | -1.0 | -0.0 | -18.9 | 0.15 | 18.90 | 2.2 | 1.94e-06 | 0.0000 | 0.0000 | 0.0000 | 0.0000 | 0.1525 | 13.9664 | 0.0002 | 0.0002 | 0.0002 | 0.0000 | 0.0000 | 0.00 | N | N | N | N | N | N | N | N | N | N
222215.0 | 65.1 | 44.416 | 201.8 | 141.5 | 85.3 | 95.2 | 27.9 | 4.3 | 8.6 | 135.1 | 101.4 | 1.1 | 0.5693 | 27.9404 | 534.3 | 544.6 | 231.413 | 114.729 | -1.0 | -1.0 | -0.0 | -21.4 | 0.13 | 19.21 | 2.2 | 1.99e-06 | 0.0000 | 0.0000 | 0.0000 | 0.0000 | 0.1316 | 13.8384 | 0.0002 | 0.0002 | 0.0002 | 0.0000 | 0.0000 | 0.00 | N | N | N | N | N | N | N | N | N | N
222216.0 | 64.2 | 43.751 | 201.6 | 141.4 | 85.3 | 95.2 | 27.9 | 4.4 | 8.6 | 135.1 | 101.2 | 1.1 | 0.5559 | 27.9371 | 533.8 | 544.6 | 228.477 | 113.322 | -0.9 | -0.9 | -0.0 | -24.5 | 0.12 | 19.38 | 2.1 | 2.02e-06 | 0.0000 | 0.0000 | 0.0000 | 0.0000 | 0.1189 | 13.7853 | 0.0002 | 0.0002 | 0.0002 | 0.0000 | 0.0000 | 0.00 | N | N | N | N | N | N | N | N | N | N
222217.0 | 63.3 | 43.148 | 201.2 | 141.3 | 85.3 | 95.2 | 27.9 | 4.3 | 8.6 | 135.0 | 101.2 | 1.1 | 0.5204 | 27.9358 | 533.4 | 544.6 | 221.177 | 109.732 | -0.9 | -0.8 | -0.0 | -26.0 | 0.11 | 19.47 | 2.0 | 2.08e-06 | 0.0000 | 0.0000 | 0.0000 | 0.0000 | 0.1075 | 13.4114 | 0.0002 | 0.0002 | 0.0002 | 0.0000 | 0.0000 | 0.00 | N | N | N | N | N | N | N | N | N | N
222218.0 | 62.5 | 42.583 | 200.8 | 141.3 | 85.3 | 95.2 | 27.9 | 4.3 | 8.6 | 135.0 | 101.2 | 1.1 | 0.5551 | 27.9373 | 533.3 | 544.6 | 228.443 | 113.361 | -0.8 | -0.8 | -0.0 | -24.1 | 0.11 | 19.52 | 2.0 | 2.02e-06 | 0.0000 | 0.0000 | 0.0000 | 0.0000 | 0.1063 | 13.8915 | 0.0002 | 0.0002 | 0.0002 | 0.0000 | 0.0000 | 0.00 | N | N | N | N | N | N | N | N | N | N
222219.0 | 61.9 | 42.235 | 200.4 | 141.2 | 85.3 | 95.2 | 27.9 | 4.3 | 8.6 | 134.8 | 101.1 | 1.1 | 0.5288 | 27.9397 | 533.2 | 544.4 | 222.782 | 110.570 | -0.8 | -0.8 | -0.0 | -7.7 | 0.31 | 19.35 | 1.9 | 9.19e-04 | 0.0000 | 0.0000 | 0.0000 | 0.0000 | 0.2977 | 13.4350 | 0.0002 | 0.0002 | 0.0002 | 0.0000 | 0.0000 | 0.00 | N | N | N | N | N | N | N | N | N | N
222220.0 | 61.2 | 41.750 | 199.8 | 141.0 | 85.3 | 95.2 | 27.9 | 4.4 | 8.6 | 134.9 | 101.0 | 1.1 | 0.5095 | 27.9391 | 533.0 | 544.6 | 218.989 | 108.711 | -0.8 | -0.8 | -0.0 | 26.4 | 1.16 | 18.23 | 1.7 | 2.63e-03 | 0.0000 | 0.0000 | 0.0000 | 0.0016 | 1.0875 | 12.4395 | 0.0002 | 0.0002 | 0.0002 | 0.0000 | 0.0000 | 0.00 | N | N | N | N | N | N | N | N | N | N
222221.0 | 61.0 | 41.613 | 199.4 | 142.2 | 85.3 | 95.2 | 27.9 | 4.4 | 8.6 | 134.8 | 102.0 | 1.2 | 0.4797 | 27.9388 | 533.0 | 544.6 | 212.971 | 105.720 | -0.8 | -0.8 | -0.0 | 23.4 | 2.32 | 16.30 | 1.7 | 2.54e-03 | 0.0000 | 0.0000 | 0.0000 | 0.0014 | 2.1173 | 10.8194 | 0.0002 | 0.0001 | 0.0001 | 0.0000 | 0.0000 | 0.00 | N | N | N | N | N | N | N | N | N | N
222222.0 | 60.8 | 41.458 | 199.0 | 141.5 | 85.3 | 95.2 | 27.9 | 4.3 | 8.6 | 134.8 | 101.3 | 1.1 | 0.4461 | 27.9394 | 533.3 | 544.6 | 205.883 | 102.172 | -0.9 | -0.8 | -0.0 | -6.8 | 1.72 | 15.94 | 1.7 | 2.70e-03 | 0.0000 | 0.0000 | 0.0000 | 0.0000 | 1.5148 | 10.2271 | 0.0002 | 0.0001 | 0.0001 | 0.0000 | 0.0000 | 0.00 | N | N | N | N | N | N | N | N | N | N
222223.0 | 60.1 | 40.992 | 198.4 | 141.2 | 85.3 | 95.2 | 27.9 | 4.3 | 8.6 | 134.8 | 101.1 | 1.1 | 0.4334 | 27.9404 | 533.6 | 544.8 | 203.188 | 100.802 | -0.9 | -0.9 | -0.0 | -22.5 | 0.71 | 16.88 | 1.7 | 2.31e-03 | 0.0000 | 0.0000 | 0.0000 | 0.0000 | 0.6160 | 10.6802 | 0.0002 | 0.0001 | 0.0001 | 0.0000 | 0.0000 | 0.00 | N | N | N | N | N | N | N | N | N | N
222224.0 | 58.9 | 40.178 | 198.0 | 140.9 | 85.3 | 95.2 | 27.9 | 4.0 | 8.4 | 134.8 | 100.8 | 1.1 | 0.4453 | 27.9432 | 533.9 | 545.0 | 205.742 | 102.049 | -0.9 | -0.8 | -0.0 | -26.7 | 0.28 | 17.97 | 1.8 | 3.63e-03 | 0.0000 | 0.0000 | 0.0000 | 0.0000 | 0.2445 | 11.5160 | 0.0002 | 0.0001 | 0.0001 | 0.0000 | 0.0000 | 0.00 | N | N | N | N | N | N | N | N | N | N
222225.0 | 57.7 | 39.339 | 197.5 | 140.8 | 85.3 | 95.3 | 27.9 | 3.7 | 8.3 | 134.8 | 100.7 | 1.1 | 0.4808 | 27.9440 | 534.0 | 545.1 | 213.212 | 105.747 | -0.8 | -0.8 | -0.0 | -25.1 | 0.14 | 18.76 | 1.7 | 3.99e-03 | 0.0000 | 0.0000 | 0.0000 | 0.0000 | 0.1308 | 12.4543 | 0.0002 | 0.0002 | 0.0002 | 0.0000 | 0.0000 | 0.00 | N | N | N | N | N | N | N | N | N | N
222226.0 | 56.1 | 38.264 | 197.1 | 140.7 | 85.3 | 95.3 | 27.9 | 3.9 | 8.4 | 134.9 | 100.7 | 1.1 | 0.5208 | 27.9393 | 534.0 | 545.3 | 221.567 | 109.872 | -0.8 | -0.8 | -0.0 | -28.2 | 0.11 | 19.22 | 1.8 | 2.79e-03 | 0.0000 | 0.0000 | 0.0000 | 0.0000 | 0.1004 | 13.2556 | 0.0002 | 0.0002 | 0.0002 | 0.0000 | 0.0000 | 0.00 | N | N | N | N | N | N | N | N | N | N
222227.0 | 54.6 | 37.233 | 196.7 | 140.8 | 85.3 | 95.2 | 27.9 | 3.9 | 8.4 | 134.6 | 100.7 | 1.1 | 0.5895 | 27.9360 | 534.1 | 545.7 | 235.668 | 116.840 | -0.8 | -0.8 | -0.0 | -31.2 | 0.10 | 19.29 | 1.9 | 1.69e-03 | 0.0000 | 0.0000 | 0.0000 | 0.0000 | 0.1009 | 14.1535 | 0.0002 | 0.0002 | 0.0002 | 0.0000 | 0.0000 | 0.00 | N | N | N | N | N | N | N | N | N | N
222228.0 | 53.1 | 36.207 | 196.3 | 140.9 | 85.3 | 95.2 | 27.9 | 4.0 | 8.5 | 134.3 | 100.8 | 1.1 | 0.6073 | 27.9359 | 534.4 | 546.0 | 239.559 | 118.739 | -0.8 | -0.8 | -0.0 | -17.9 | 0.54 | 19.06 | 1.9 | 1.13e-03 | 0.0000 | 0.0000 | 0.0000 | 0.0000 | 0.5516 | 14.2113 | 0.0002 | 0.0002 | 0.0002 | 0.0000 | 0.0000 | 0.00 | N | N | N | N | N | N | N | N | N | N
222229.0 | 52.5 | 35.816 | 195.9 | 141.0 | 85.3 | 95.2 | 27.9 | 4.0 | 8.5 | 134.4 | 100.9 | 1.1 | 0.6628 | 27.9374 | 534.8 | 546.2 | 251.165 | 124.448 | -0.8 | -0.8 | -0.0 | 30.0 | 2.42 | 17.02 | 1.7 | 6.73e-04 | 0.0000 | 0.0000 | 0.0000 | 0.0021 | 2.6034 | 13.3018 | 0.0002 | 0.0002 | 0.0002 | 0.0000 | 0.0000 | 35.97 | N | N | N | N | N | N | N | N | N | N
222230.0 | 52.3 | 35.692 | 195.4 | 142.0 | 85.3 | 95.2 | 27.9 | 4.1 | 8.5 | 134.4 | 101.8 | 1.2 | 0.7678 | 27.9377 | 535.3 | 546.4 | 271.815 | 134.610 | -0.9 | -0.9 | -0.0 | 46.9 | 4.84 | 13.22 | 1.7 | 1.69e-06 | 0.0000 | 0.0000 | 0.0000 | 0.0035 | 5.6294 | 11.1725 | 0.0002 | 0.0002 | 0.0002 | 0.0000 | 0.0000 | 43.38 | N | N | N | N | N | N | N | N | N | N
222231.0 | 52.3 | 35.679 | 195.1 | 142.7 | 85.3 | 95.2 | 27.9 | 4.2 | 8.5 | 134.5 | 102.5 | 1.2 | 0.9491 | 27.9422 | 536.6 | 546.6 | 303.890 | 150.326 | -1.0 | -1.0 | -0.0 | 34.9 | 6.29 | 10.30 | 1.8 | 1.52e-06 | 0.0000 | 0.0000 | 0.0000 | 0.0029 | 8.1646 | 9.7199 | 0.0002 | 0.0002 | 0.0002 | 0.0000 | 0.0000 | 49.11 | N | N | N | N | N | N | N | N | N | N
222232.0 | 52.3 | 35.692 | 194.7 | 143.0 | 85.3 | 95.2 | 27.9 | 4.2 | 8.5 | 134.5 | 102.7 | 1.2 | 0.9871 | 27.9422 | 538.3 | 547.0 | 310.726 | 153.447 | -1.2 | -1.2 | -0.0 | 27.6 | 7.23 | 7.96 | 1.9 | 1.33e-03 | 0.0000 | 0.0000 | 0.0000 | 0.0023 | 9.5860 | 7.6642 | 0.0003 | 0.0002 | 0.0002 | 0.0000 | 0.0000 | 47.14 | N | N | N | N | N | N | N | N | N | N
222233.0 | 52.5 | 35.828 | 194.3 | 144.0 | 85.3 | 95.2 | 27.9 | 4.1 | 8.5 | 134.6 | 103.6 | 1.3 | 1.0011 | 27.9433 | 540.1 | 547.3 | 313.246 | 154.410 | -1.3 | -1.3 | -0.0 | 30.7 | 8.96 | 5.77 | 2.0 | 5.09e-03 | 0.0000 | 0.0000 | 0.0000 | 0.0026 | 11.9460 | 5.5928 | 0.0003 | 0.0003 | 0.0003 | 0.0000 | 0.0000 | 94.20 | N | N | N | N | N | N | N | N | N | N
222234.0 | 53.0 | 36.139 | 193.9 | 145.4 | 85.3 | 95.2 | 27.9 | 3.9 | 8.4 | 134.3 | 104.8 | 1.4 | 1.0282 | 27.9468 | 541.9 | 548.4 | 317.778 | 156.381 | -1.4 | -1.4 | -0.0 | 37.2 | 10.63 | 3.82 | 2.3 | 7.12e-03 | 0.0000 | 0.0000 | 0.0000 | 0.0032 | 14.3569 | 3.7510 | 0.0003 | 0.0003 | 0.0003 | 0.0000 | 0.0000 | 105.31 | N | N | N | N | N | N | N | N | N | N
222235.0 | 53.6 | 36.574 | 193.7 | 145.5 | 85.3 | 95.2 | 27.9 | 4.0 | 8.5 | 134.0 | 104.9 | 1.4 | 0.8546 | 27.9427 | 543.4 | 549.7 | 286.745 | 140.880 | -1.5 | -1.5 | -0.0 | 39.6 | 11.31 | 2.54 | 2.9 | 1.18e-02 | 0.0000 | 0.0000 | 0.0000 | 0.0031 | 13.7573 | 2.2468 | 0.0004 | 0.0003 | 0.0003 | 0.0000 | 0.0000 | 105.75 | N | N | N | N | N | N | N | N | N | N
222236.0 | 54.2 | 36.959 | 193.7 | 145.8 | 85.3 | 95.2 | 27.9 | 4.0 | 8.4 | 133.7 | 105.2 | 1.5 | 0.7204 | 27.9388 | 544.6 | 550.7 | 263.396 | 129.243 | -1.6 | -1.6 | -0.0 | 34.8 | 10.78 | 2.04 | 3.5 | 1.33e-02 | 0.0000 | 0.0000 | 0.0000 | 0.0025 | 12.0356 | 1.6515 | 0.0004 | 0.0004 | 0.0004 | 0.0000 | 0.0000 | 100.39 | N | N | N | N | N | N | N | N | N | N
222237.0 | 54.7 | 37.270 | 193.7 | 145.6 | 85.3 | 95.2 | 27.9 | 4.1 | 8.5 | 133.3 | 105.0 | 1.4 | 0.6220 | 27.9326 | 545.0 | 551.6 | 243.588 | 119.445 | -1.7 | -1.6 | -0.0 | 13.7 | 8.40 | 2.65 | 3.6 | 1.42e-02 | 0.0000 | 0.0000 | 0.0000 | 0.0009 | 8.6606 | 1.9893 | 0.0004 | 0.0003 | 0.0003 | 0.0000 | 0.0000 | 93.64 | N | N | N | N | N | N | N | N | N | N
222238.0 | 54.3 | 37.027 | 193.7 | 143.1 | 85.3 | 95.2 | 27.9 | 4.3 | 8.6 | 133.2 | 102.8 | 1.2 | 0.5189 | 27.9283 | 545.0 | 552.9 | 222.387 | 109.029 | -1.7 | -1.7 | -0.0 | -17.8 | 4.49 | 5.03 | 3.3 | 1.27e-02 | 0.0000 | 0.0000 | 0.0000 | 0.0000 | 4.2298 | 3.4438 | 0.0003 | 0.0003 | 0.0003 | 0.0000 | 0.0000 | 0.00 | N | N | N | N | N | N | N | N | N | N
222239.0 | 53.6 | 36.561 | 193.7 | 141.9 | 85.3 | 95.2 | 27.9 | 4.3 | 8.6 | 132.8 | 101.7 | 1.1 | 0.4711 | 27.9263 | 544.8 | 553.8 | 212.405 | 104.149 | -1.7 | -1.6 | -0.0 | -25.7 | 1.94 | 9.07 | 2.8 | 6.13e-03 | 0.0000 | 0.0000 | 0.0000 | 0.0000 | 1.7404 | 5.9295 | 0.0003 | 0.0002 | 0.0002 | 0.0000 | 0.0000 | 0.00 | N | N | N | N | N | N | N | N | N | N
222240.0 | 51.7 | 35.232 | 193.7 | 141.5 | 85.3 | 95.2 | 27.9 | 4.2 | 8.5 | 132.6 | 101.4 | 1.1 | 0.6158 | 27.9356 | 544.7 | 554.3 | 242.298 | 118.855 | -1.6 | -1.5 | -0.0 | -30.2 | 0.69 | 13.39 | 2.4 | 1.94e-06 | 0.0000 | 0.0000 | 0.0000 | 0.0000 | 0.7107 | 9.9914 | 0.0003 | 0.0002 | 0.0002 | 0.0000 | 0.0000 | 0.00 | N | N | N | N | N | N | N | N | N | N
222241.0 | 48.9 | 33.349 | 193.9 | 141.0 | 85.3 | 95.2 | 27.9 | 4.1 | 8.5 | 132.8 | 100.9 | 1.1 | 0.7441 | 27.9411 | 544.8 | 554.9 | 268.457 | 131.704 | -1.5 | -1.5 | -0.0 | -31.3 | 0.30 | 16.39 | 2.2 | 1.74e-06 | 0.0000 | 0.0000 | 0.0000 | 0.0000 | 0.3419 | 13.5524 | 0.0003 | 0.0002 | 0.0002 | 0.0000 | 0.0000 | 0.00 | N | N | N | N | N | N | N | N | N | N
222242.0 | 45.9 | 31.311 | 193.9 | 140.7 | 85.3 | 95.2 | 27.9 | 4.1 | 8.5 | 132.8 | 100.7 | 1.1 | 0.7315 | 27.9420 | 545.0 | 554.9 | 265.951 | 130.448 | -1.4 | -1.4 | -0.0 | -28.9 | 0.18 | 17.93 | 2.1 | 1.76e-06 | 0.0000 | 0.0000 | 0.0000 | 0.0000 | 0.2002 | 14.6854 | 0.0002 | 0.0002 | 0.0002 | 0.0000 | 0.0000 | 0.00 | N | N | N | N | N | N | N | N | N | N
222243.0 | 43.6 | 29.726 | 194.0 | 140.9 | 85.3 | 95.2 | 27.9 | 4.0 | 8.5 | 132.8 | 100.9 | 1.1 | 0.6181 | 27.9412 | 545.2 | 555.2 | 242.824 | 119.084 | -1.4 | -1.3 | -0.0 | -26.5 | 0.13 | 18.74 | 1.9 | 1.92e-06 | 0.0000 | 0.0000 | 0.0000 | 0.0000 | 0.1344 | 14.0135 | 0.0002 | 0.0002 | 0.0002 | 0.0000 | 0.0000 | 0.00 | N | N | N | N | N | N | N | N | N | N
222244.0 | 41.7 | 28.465 | 193.8 | 141.2 | 85.3 | 95.2 | 27.9 | 4.1 | 8.5 | 132.8 | 101.1 | 1.1 | 0.5229 | 27.9376 | 545.1 | 555.4 | 223.182 | 109.445 | -1.3 | -1.3 | -0.0 | -28.3 | 0.11 | 19.19 | 1.9 | 2.09e-06 | 0.0000 | 0.0000 | 0.0000 | 0.0000 | 0.1069 | 13.1860 | 0.0002 | 0.0002 | 0.0002 | 0.0000 | 0.0000 | 0.00 | N | N | N | N | N | N | N | N | N | N
222245.0 | 39.9 | 27.216 | 193.6 | 141.3 | 85.3 | 95.2 | 27.9 | 3.9 | 8.4 | 132.9 | 101.2 | 1.1 | 0.4621 | 27.9322 | 544.9 | 555.9 | 210.385 | 103.177 | -1.3 | -1.3 | -0.0 | -28.3 | 0.11 | 19.42 | 1.9 | 2.22e-06 | 0.0000 | 0.0000 | 0.0000 | 0.0000 | 0.0945 | 12.5793 | 0.0002 | 0.0002 | 0.0002 | 0.0000 | 0.0000 | 0.00 | N | N | N | N | N | N | N | N | N | N
222246.0 | 37.8 | 25.806 | 193.3 | 141.0 | 85.3 | 95.2 | 27.9 | 3.9 | 8.4 | 132.9 | 100.9 | 1.1 | 0.5812 | 27.9319 | 544.7 | 556.1 | 235.105 | 115.318 | -1.2 | -1.2 | -0.0 | -25.4 | 0.10 | 19.38 | 1.8 | 1.98e-06 | 0.0000 | 0.0000 | 0.0000 | 0.0000 | 0.0984 | 14.0333 | 0.0002 | 0.0002 | 0.0002 | 0.0000 | 0.0000 | 0.00 | N | N | N | N | N | N | N | N | N | N
222247.0 | 35.7 | 24.314 | 193.0 | 140.8 | 85.3 | 95.2 | 27.9 | 3.6 | 8.3 | 132.8 | 100.7 | 1.1 | 0.6546 | 27.9302 | 544.7 | 556.3 | 250.514 | 122.869 | -1.2 | -1.2 | -0.0 | -27.7 | 0.09 | 19.44 | 1.8 | 1.86e-06 | 0.0000 | 0.0000 | 0.0000 | 0.0000 | 0.0977 | 14.9931 | 0.0002 | 0.0002 | 0.0002 | 0.0000 | 0.0000 | 0.00 | N | N | N | N | N | N | N | N | N | N
222248.0 | 32.8 | 22.369 | 192.8 | 140.7 | 85.3 | 95.2 | 27.9 | 3.7 | 8.3 | 133.0 | 100.7 | 1.1 | 0.5347 | 27.9258 | 544.9 | 556.7 | 225.608 | 110.612 | -1.1 | -1.1 | -0.0 | -30.9 | 0.09 | 19.48 | 1.7 | 2.07e-06 | 0.0000 | 0.0000 | 0.0000 | 0.0000 | 0.0840 | 13.5264 | 0.0002 | 0.0002 | 0.0002 | 0.0000 | 0.0000 | 0.00 | N | N | N | N | N | N | N | N | N | N
222249.0 | 30.3 | 20.630 | 192.6 | 140.8 | 85.3 | 95.2 | 27.9 | 3.9 | 8.4 | 133.2 | 100.8 | 1.1 | 0.4739 | 27.9260 | 544.6 | 556.7 | 212.979 | 104.450 | -1.0 | -1.0 | -0.0 | -33.9 | 0.09 | 19.50 | 1.7 | 2.66e-04 | 0.0000 | 0.0000 | 0.0000 | 0.0000 | 0.0815 | 12.7864 | 0.0002 | 0.0001 | 0.0001 | 0.0000 | 0.0000 | 0.00 | N | N | N | N | N | N | N | N | N | N
222250.0 | 27.4 | 18.691 | 192.3 | 141.1 | 85.3 | 95.2 | 27.9 | 3.9 | 8.4 | 133.2 | 101.0 | 1.1 | 0.4805 | 27.9296 | 544.5 | 557.2 | 214.342 | 105.140 | -1.0 | -1.0 | -0.0 | -36.2 | 0.10 | 19.51 | 1.7 | 1.62e-03 | 0.0000 | 0.0000 | 0.0000 | 0.0000 | 0.0880 | 12.8765 | 0.0002 | 0.0001 | 0.0001 | 0.0000 | 0.0000 | 0.00 | N | N | N | N | N | N | N | N | N | N
222251.0 | 25.0 | 17.075 | 192.0 | 140.8 | 85.3 | 95.2 | 27.9 | 3.7 | 8.3 | 133.2 | 100.7 | 1.1 | 0.3430 | 27.9259 | 544.7 | 557.4 | 177.731 | 87.156 | -0.9 | -0.9 | -0.0 | -36.3 | 0.09 | 19.51 | 1.7 | 1.39e-03 | 0.0000 | 0.0000 | 0.0000 | 0.0000 | 0.0692 | 10.6733 | 0.0001 | 0.0001 | 0.0001 | 0.0000 | 0.0000 | 0.00 | N | N | N | N | N | N | N | N | N | N
222252.0 | 22.1 | 15.099 | 191.9 | 140.6 | 85.3 | 95.2 | 27.9 | 3.6 | 8.3 | 133.3 | 100.6 | 1.1 | 0.1184 | 27.9185 | 544.5 | 557.6 | 101.711 | 49.876 | -0.9 | -0.9 | -0.0 | -32.7 | 0.08 | 19.53 | 1.8 | 5.07e-04 | 0.0000 | 0.0000 | 0.0000 | 0.0000 | 0.0364 | 6.1148 | 0.0001 | 0.0001 | 0.0001 | 0.0000 | 0.0000 | 0.00 | N | N | N | N | N | N | N | N | N | N
222253.0 | 19.1 | 13.030 | 191.6 | 140.7 | 85.4 | 95.2 | 27.9 | 3.7 | 8.3 | 133.3 | 100.6 | 1.1 | 0.0620 | 27.9185 | 543.8 | 557.7 | 75.993 | 37.291 | -1.0 | -1.0 | -0.0 | -28.1 | 0.09 | 19.53 | 1.9 | 2.75e-05 | 0.0000 | 0.0000 | 0.0000 | 0.0000 | 0.0275 | 4.5735 | 0.0001 | 0.0001 | 0.0001 | 0.0000 | 0.0000 | 0.00 | N | N | N | N | N | N | N | N | N | N
222254.0 | 15.9 | 10.855 | 191.4 | 140.6 | 85.4 | 95.2 | 27.8 | 3.5 | 8.2 | 133.5 | 100.5 | 1.0 | 0.0566 | 27.9223 | 542.6 | 558.1 | 72.666 | 35.702 | -1.0 | -1.0 | -0.0 | -20.2 | 0.25 | 19.52 | 1.8 | 6.40e-06 | 0.0000 | 0.0000 | 0.0000 | 0.0000 | 0.0761 | 4.3760 | 0.0001 | 0.0001 | 0.0001 | 0.0000 | 0.0000 | 0.00 | N | N | N | N | N | N | N | N | N | N
222255.0 | 12.3 | 8.376 | 191.4 | 140.0 | 85.4 | 95.2 | 27.9 | 3.5 | 8.2 | 134.1 | 100.1 | 1.0 | 0.0504 | 27.9197 | 541.2 | 558.3 | 68.679 | 33.789 | -1.0 | -1.0 | -0.0 | 5.4 | 0.94 | 18.78 | 1.8 | 6.76e-06 | 0.0000 | 0.0000 | 0.0000 | 0.0001 | 0.2749 | 3.9833 | 0.0001 | 0.0000 | 0.0000 | 0.0000 | 0.0000 | 8.98 | N | N | N | N | N | N | N | N | N | N
222256.0 | 8.7 | 5.915 | 191.4 | 139.8 | 85.4 | 95.2 | 27.9 | 3.4 | 8.2 | 135.2 | 99.9 | 1.0 | 0.0495 | 27.9173 | 540.0 | 557.9 | 68.106 | 33.546 | -1.1 | -1.1 | -0.0 | 25.8 | 2.10 | 16.95 | 1.8 | 6.62e-05 | 0.0000 | 0.0000 | 0.0000 | 0.0005 | 0.6081 | 3.5705 | 0.0001 | 0.0000 | 0.0000 | 0.0000 | 0.0000 | 11.32 | N | N | N | N | N | N | N | N | N | N
222257.0 | 5.3 | 3.610 | 191.4 | 139.7 | 85.4 | 95.2 | 27.8 | 3.4 | 8.2 | 136.3 | 99.7 | 1.0 | 0.0477 | 27.9168 | 538.8 | 557.9 | 66.795 | 32.938 | -1.2 | -1.2 | -0.0 | 30.6 | 3.67 | 14.28 | 1.7 | 1.64e-04 | 0.0000 | 0.0000 | 0.0000 | 0.0006 | 1.0450 | 2.9540 | 0.0001 | 0.0000 | 0.0000 | 0.0000 | 0.0000 | 14.26 | N | N | N | N | N | N | N | N | N | N
222258.0 | 3.0 | 2.075 | 191.4 | 139.5 | 85.4 | 95.2 | 27.8 | 3.3 | 8.2 | 137.2 | 99.6 | 1.0 | 0.0466 | 27.9182 | 537.7 | 557.6 | 66.114 | 32.640 | -1.3 | -1.3 | -0.0 | 32.1 | 5.14 | 11.77 | 1.8 | 9.17e-04 | 0.0000 | 0.0000 | 0.0000 | 0.0006 | 1.4487 | 2.4127 | 0.0001 | 0.0000 | 0.0000 | 0.0000 | 0.0000 | 14.95 | N | N | N | N | N | N | N | N | N | N
222259.0 | 1.6 | 1.075 | 191.5 | 139.5 | 85.4 | 95.2 | 27.9 | 3.3 | 8.2 | 137.9 | 99.6 | 1.0 | 0.0461 | 27.9226 | 536.7 | 557.4 | 65.685 | 32.465 | -1.5 | -1.4 | -0.0 | 30.9 | 6.18 | 9.69 | 1.9 | 7.04e-06 | 0.0000 | 0.0000 | 0.0000 | 0.0006 | 1.7330 | 1.9748 | 0.0001 | 0.0000 | 0.0000 | 0.0000 | 0.0000 | 14.66 | N | N | N | N | N | N | N | N | N | N
222300.0 | 0.0 | 0.031 | 191.7 | 139.5 | 85.4 | 95.2 | 27.8 | 3.4 | 8.2 | 138.5 | 99.6 | 1.0 | 0.0461 | 27.9234 | 535.8 | 557.0 | 65.599 | 32.453 | -1.5 | -1.5 | -0.0 | 30.2 | 6.88 | 8.05 | 1.9 | 7.04e-06 | 0.0000 | 0.0000 | 0.0000 | 0.0005 | 1.9283 | 1.6408 | 0.0001 | 0.0001 | 0.0001 | 0.0000 | 0.0000 | 15.26 | N | N | N | N | N | N | N | N | N | N
222301.0 | 0.0 | 0.000 | 191.7 | 139.5 | 85.4 | 95.2 | 27.8 | 3.3 | 8.2 | 138.9 | 99.6 | 1.0 | 0.0456 | 27.9225 | 534.9 | 556.8 | 65.188 | 32.277 | -1.5 | -1.5 | -0.0 | 30.0 | 7.30 | 6.94 | 1.9 | 1.12e-04 | 0.0000 | 0.0000 | 0.0000 | 0.0005 | 2.0345 | 1.4074 | 0.0001 | 0.0000 | 0.0000 | 0.0000 | 0.0000 | 14.65 | N | N | N | N | N | N | N | N | N | N
222302.0 | 0.0 | 0.000 | 191.7 | 139.4 | 85.4 | 95.2 | 27.9 | 3.8 | 8.4 | 139.3 | 99.5 | 1.0 | 0.0474 | 27.9198 | 534.0 | 556.7 | 66.431 | 32.920 | -1.5 | -1.5 | -0.0 | 28.5 | 7.47 | 6.26 | 1.8 | 5.52e-04 | 0.0000 | 0.0000 | 0.0000 | 0.0005 | 2.1238 | 1.2934 | 0.0001 | 0.0000 | 0.0000 | 0.0000 | 0.0000 | 15.74 | N | N | N | N | N | N | N | N | N | N
222303.0 | 0.0 | 0.000 | 192.1 | 139.4 | 85.4 | 95.2 | 27.9 | 3.8 | 8.4 | 139.5 | 99.5 | 1.0 | 0.0490 | 27.9183 | 533.4 | 556.3 | 67.495 | 33.466 | -1.4 | -1.4 | -0.0 | 27.7 | 7.55 | 5.86 | 1.7 | 9.86e-05 | 0.0000 | 0.0000 | 0.0000 | 0.0005 | 2.1807 | 1.2310 | 0.0001 | 0.0000 | 0.0000 | 0.0000 | 0.0000 | 15.12 | N | N | N | N | N | N | N | N | N | N
222304.0 | 0.0 | 0.000 | 192.2 | 139.4 | 85.4 | 95.2 | 27.9 | 3.8 | 8.4 | 139.9 | 99.5 | 1.0 | 0.0487 | 27.9175 | 533.1 | 555.8 | 67.307 | 33.380 | -1.4 | -1.3 | -0.0 | 30.7 | 7.60 | 5.63 | 1.7 | 2.19e-04 | 0.0000 | 0.0000 | 0.0000 | 0.0006 | 2.1906 | 1.1789 | 0.0001 | 0.0000 | 0.0000 | 0.0000 | 0.0000 | 13.49 | N | N | N | N | N | N | N | N | N | N
222305.0 | 0.0 | 0.000 | 192.5 | 139.4 | 85.4 | 95.2 | 27.9 | 3.8 | 8.4 | 140.0 | 99.5 | 1.0 | 0.0488 | 27.9211 | 533.2 | 555.9 | 67.429 | 33.443 | -1.2 | -1.2 | -0.0 | 25.6 | 7.58 | 5.52 | 1.8 | 2.30e-03 | 0.0000 | 0.0000 | 0.0000 | 0.0005 | 2.1877 | 1.1586 | 0.0001 | 0.0000 | 0.0000 | 0.0000 | 0.0000 | 12.61 | N | N | N | N | N | N | N | N | N | N
222306.0 | 0.0 | 0.000 | 192.7 | 139.4 | 85.4 | 95.2 | 27.9 | 3.7 | 8.3 | 140.2 | 99.5 | 1.0 | 0.0494 | 27.9200 | 533.1 | 555.9 | 67.809 | 33.632 | -1.1 | -1.1 | -0.0 | 19.2 | 7.39 | 5.56 | 1.8 | 5.51e-03 | 0.0000 | 0.0000 | 0.0000 | 0.0004 | 2.1468 | 1.1736 | 0.0001 | 0.0000 | 0.0000 | 0.0000 | 0.0000 | 12.49 | N | N | N | N | N | N | N | N | N | N
222307.0 | 0.0 | 0.000 | 192.9 | 139.4 | 85.4 | 95.2 | 27.9 | 3.8 | 8.4 | 140.6 | 99.5 | 1.0 | 0.0500 | 27.9196 | 533.2 | 556.5 | 68.176 | 33.812 | -1.0 | -1.0 | -0.0 | 15.9 | 7.16 | 5.74 | 1.8 | 7.58e-03 | 0.0000 | 0.0000 | 0.0000 | 0.0003 | 2.0917 | 1.2176 | 0.0001 | 0.0001 | 0.0001 | 0.0000 | 0.0000 | 12.75 | N | N | N | N | N | N | N | N | N | N
222308.0 | 0.9 | 0.621 | 193.1 | 139.4 | 85.4 | 95.2 | 27.9 | 3.8 | 8.4 | 140.8 | 99.5 | 1.0 | 0.0505 | 27.9189 | 533.2 | 556.5 | 68.514 | 33.978 | -1.0 | -0.9 | -0.0 | 13.3 | 7.03 | 5.96 | 1.8 | 9.94e-03 | 0.0000 | 0.0000 | 0.0000 | 0.0002 | 2.0624 | 1.2704 | 0.0001 | 0.0001 | 0.0001 | 0.0000 | 0.0000 | 12.98 | N | N | N | N | N | N | N | N | N | N
222309.0 | 1.5 | 1.013 | 193.2 | 139.4 | 85.4 | 95.2 | 27.9 | 4.1 | 8.5 | 141.0 | 99.5 | 1.0 | 0.0497 | 27.9167 | 533.2 | 556.8 | 67.928 | 33.686 | -0.9 | -0.9 | -0.0 | 12.1 | 7.00 | 6.09 | 1.9 | 8.89e-03 | 0.0000 | 0.0000 | 0.0000 | 0.0002 | 2.0349 | 1.2874 | 0.0001 | 0.0001 | 0.0001 | 0.0000 | 0.0000 | 15.38 | N | N | N | N | N | N | N | N | N | N
222310.0 | 1.1 | 0.727 | 193.4 | 139.5 | 85.4 | 95.2 | 27.9 | 4.1 | 8.5 | 141.2 | 99.6 | 1.0 | 0.0504 | 27.9181 | 533.4 | 556.8 | 68.471 | 33.950 | -0.9 | -0.9 | -0.0 | 15.6 | 7.12 | 6.09 | 1.9 | 7.94e-03 | 0.0000 | 0.0000 | 0.0000 | 0.0003 | 2.0864 | 1.2973 | 0.0001 | 0.0001 | 0.0001 | 0.0000 | 0.0000 | 14.88 | N | N | N | N | N | N | N | N | N | N
222311.0 | 0.7 | 0.447 | 193.5 | 139.4 | 85.4 | 95.2 | 27.9 | 4.2 | 8.5 | 141.6 | 99.5 | 1.0 | 0.0501 | 27.9191 | 533.4 | 557.0 | 68.219 | 33.825 | -0.8 | -0.8 | -0.0 | 18.4 | 7.39 | 5.91 | 1.9 | 5.67e-03 | 0.0000 | 0.0000 | 0.0000 | 0.0003 | 2.1573 | 1.2553 | 0.0001 | 0.0001 | 0.0001 | 0.0000 | 0.0000 | 14.97 | N | N | N | N | N | N | N | N | N | N
222312.0 | 0.0 | 0.000 | 193.6 | 139.5 | 85.4 | 95.2 | 27.9 | 4.2 | 8.5 | 141.8 | 99.6 | 1.0 | 0.0502 | 27.9188 | 533.5 | 557.2 | 68.359 | 33.890 | -0.8 | -0.8 | -0.0 | 15.5 | 7.60 | 5.67 | 1.9 | 5.83e-04 | 0.0000 | 0.0000 | 0.0000 | 0.0003 | 2.2235 | 1.2068 | 0.0001 | 0.0001 | 0.0001 | 0.0000 | 0.0000 | 14.78 | N | N | N | N | N | N | N | N | N | N
222313.0 | 0.0 | 0.000 | 193.9 | 139.4 | 85.4 | 95.2 | 27.9 | 4.3 | 8.6 | 142.0 | 99.5 | 1.0 | 0.0497 | 27.9189 | 533.6 | 557.4 | 68.036 | 33.727 | -0.7 | -0.7 | -0.0 | 17.7 | 7.69 | 5.47 | 1.9 | 6.79e-06 | 0.0000 | 0.0000 | 0.0000 | 0.0003 | 2.2400 | 1.1587 | 0.0001 | 0.0001 | 0.0001 | 0.0000 | 0.0000 | 15.17 | N | N | N | N | N | N | N | N | N | N
222314.0 | 0.0 | 0.000 | 194.0 | 139.4 | 85.4 | 95.2 | 27.9 | 4.5 | 8.6 | 142.2 | 99.5 | 1.0 | 0.0495 | 27.9222 | 533.8 | 557.6 | 67.804 | 33.611 | -0.7 | -0.7 | -0.0 | 21.7 | 7.73 | 5.34 | 2.0 | 6.81e-06 | 0.0000 | 0.0000 | 0.0000 | 0.0004 | 2.2435 | 1.1264 | 0.0001 | 0.0001 | 0.0001 | 0.0000 | 0.0000 | 15.09 | N | N | N | N | N | N | N | N | N | N
222315.0 | 0.0 | 0.000 | 194.2 | 139.4 | 85.4 | 95.2 | 27.8 | 4.5 | 8.6 | 142.3 | 99.5 | 1.0 | 0.0498 | 27.9240 | 533.9 | 557.7 | 68.072 | 33.741 | -0.6 | -0.6 | -0.0 | 22.1 | 7.74 | 5.26 | 1.9 | 6.79e-06 | 0.0000 | 0.0000 | 0.0000 | 0.0004 | 2.2550 | 1.1145 | 0.0001 | 0.0001 | 0.0001 | 0.0000 | 0.0000 | 15.08 | N | N | N | N | N | N | N | N | N | N
222316.0 | 0.0 | 0.000 | 194.5 | 139.5 | 85.4 | 95.2 | 27.9 | 4.4 | 8.6 | 142.5 | 99.6 | 1.0 | 0.0489 | 27.9198 | 533.8 | 557.7 | 67.522 | 33.467 | -0.5 | -0.5 | -0.0 | 24.0 | 7.74 | 5.23 | 1.9 | 6.84e-06 | 0.0000 | 0.0000 | 0.0000 | 0.0004 | 2.2363 | 1.0987 | 0.0001 | 0.0001 | 0.0001 | 0.0000 | 0.0000 | 15.28 | N | N | N | N | N | N | N | N | N | N
222317.0 | 0.0 | 0.000 | 194.7 | 139.4 | 85.4 | 95.2 | 27.9 | 4.3 | 8.6 | 142.7 | 99.5 | 1.0 | 0.0497 | 27.9150 | 533.7 | 557.9 | 68.053 | 33.728 | -0.5 | -0.5 | -0.0 | 26.4 | 7.73 | 5.22 | 1.9 | 6.79e-06 | 0.0000 | 0.0000 | 0.0000 | 0.0005 | 2.2519 | 1.1050 | 0.0001 | 0.0001 | 0.0001 | 0.0000 | 0.0000 | 15.43 | N | N | N | N | N | N | N | N | N | N
222318.0 | 0.0 | 0.000 | 195.0 | 139.4 | 85.4 | 95.2 | 27.9 | 4.4 | 8.6 | 142.9 | 99.5 | 1.0 | 0.0496 | 27.9144 | 533.7 | 558.3 | 67.952 | 33.677 | -0.4 | -0.4 | -0.0 | 25.8 | 7.74 | 5.22 | 1.9 | 6.80e-06 | 0.0000 | 0.0000 | 0.0000 | 0.0005 | 2.2495 | 1.1027 | 0.0001 | 0.0001 | 0.0001 | 0.0000 | 0.0000 | 15.76 | N | N | N | N | N | N | N | N | N | N
222319.0 | 0.0 | 0.000 | 195.1 | 139.5 | 85.4 | 95.2 | 27.9 | 4.5 | 8.6 | 143.0 | 99.6 | 1.0 | 0.0497 | 27.9162 | 533.8 | 558.3 | 68.047 | 33.722 | -0.3 | -0.3 | -0.0 | 24.9 | 7.74 | 5.21 | 1.8 | 6.79e-06 | 0.0000 | 0.0000 | 0.0000 | 0.0005 | 2.2549 | 1.1024 | 0.0001 | 0.0000 | 0.0000 | 0.0000 | 0.0000 | 14.10 | N | N | N | N | N | N | N | N | N | N
222320.0 | 0.0 | 0.000 | 195.4 | 139.4 | 85.4 | 95.2 | 27.9 | 4.5 | 8.6 | 143.1 | 99.5 | 1.0 | 0.1146 | 27.9218 | 534.0 | 558.5 | 91.346 | 45.268 | -0.3 | -0.3 | -0.0 | 23.0 | 7.75 | 5.20 | 1.9 | 5.06e-06 | 0.0000 | 0.0000 | 0.0000 | 0.0006 | 3.0300 | 1.4771 | 0.0001 | 0.0001 | 0.0001 | 0.0000 | 0.0000 | 15.33 | N | N | N | N | N | N | N | N | N | N
222321.0 | 0.0 | 0.000 | 195.5 | 139.4 | 85.4 | 95.2 | 27.9 | 4.4 | 8.6 | 143.3 | 99.5 | 1.0 | 0.6066 | 27.9339 | 534.6 | 558.5 | 230.319 | 114.119 | -0.2 | -0.2 | -0.0 | 21.2 | 7.77 | 5.18 | 1.9 | 2.01e-06 | 0.0000 | 0.0000 | 0.0000 | 0.0013 | 7.6585 | 3.7084 | 0.0002 | 0.0002 | 0.0002 | 0.0000 | 0.0000 | 15.36 | N | N | N | N | N | N | N | N | N | N
222322.0 | 0.0 | 0.000 | 195.7 | 139.4 | 85.4 | 95.2 | 27.9 | 4.4 | 8.6 | 143.3 | 99.5 | 1.0 | 1.3205 | 27.9530 | 537.9 | 559.0 | 356.209 | 176.035 | -0.2 | -0.2 | -0.0 | 20.2 | 8.07 | 5.00 | 2.0 | 1.30e-06 | 0.0000 | 0.0000 | 0.0000 | 0.0020 | 12.2695 | 5.5302 | 0.0003 | 0.0003 | 0.0003 | 0.0000 | 0.0000 | 15.28 | N | N | N | N | N | N | N | N | N | N
222323.0 | 1.0 | 0.677 | 195.9 | 139.5 | 85.4 | 95.2 | 27.9 | 4.5 | 8.7 | 143.3 | 99.6 | 1.0 | 2.4446 | 27.9820 | 543.0 | 559.2 | 489.416 | 240.899 | -0.1 | -0.1 | -0.0 | 27.1 | 9.19 | 4.32 | 2.0 | 9.48e-07 | 0.0000 | 0.0000 | 0.0000 | 0.0036 | 19.1169 | 6.5332 | 0.0004 | 0.0004 | 0.0004 | 0.0000 | 0.0000 | 79.52 | N | N | N | N | N | N | N | N | N | N
222324.0 | 3.4 | 2.312 | 196.1 | 142.1 | 85.4 | 95.2 | 27.9 | 4.5 | 8.7 | 142.0 | 101.9 | 1.2 | 3.7553 | 28.0111 | 548.5 | 559.8 | 616.049 | 301.874 | -0.1 | -0.1 | -0.0 | 31.0 | 10.16 | 3.34 | 2.1 | 7.56e-07 | 0.0000 | 0.0000 | 0.0000 | 0.0051 | 26.4712 | 6.3374 | 0.0006 | 0.0005 | 0.0005 | 0.0000 | 0.0000 | 92.27 | N | N | N | N | N | N | N | N | N | N
222325.0 | 8.9 | 6.040 | 196.4 | 145.5 | 85.4 | 95.2 | 27.9 | 4.7 | 8.7 | 141.0 | 105.0 | 1.4 | 4.8644 | 28.0344 | 554.0 | 561.5 | 710.741 | 346.692 | -0.3 | -0.3 | -0.0 | 28.0 | 10.56 | 2.75 | 2.4 | 6.58e-07 | 0.0000 | 0.0000 | 0.0000 | 0.0053 | 31.6261 | 5.9912 | 0.0008 | 0.0007 | 0.0007 | 0.0000 | 0.0000 | 132.81 | N | N | N | N | N | N | N | N | N | Y
222326.0 | 13.3 | 9.066 | 196.6 | 151.2 | 85.4 | 95.2 | 27.9 | 4.7 | 8.7 | 140.1 | 110.0 | 1.9 | 5.4012 | 28.0393 | 558.7 | 563.5 | 754.909 | 366.575 | -0.4 | -0.4 | -0.0 | 24.9 | 10.72 | 2.35 | 2.7 | 2.90e-04 | 0.0000 | 0.0000 | 0.0000 | 0.0050 | 33.9329 | 5.4114 | 0.0009 | 0.0008 | 0.0008 | 0.0000 | 0.0000 | 200.48 | N | N | N | N | N | N | N | N | N | Y
222327.0 | 16.6 | 11.328 | 196.8 | 154.0 | 85.4 | 95.2 | 27.9 | 4.6 | 8.7 | 141.1 | 112.5 | 2.1 | 5.0990 | 28.0349 | 563.0 | 565.5 | 732.958 | 354.378 | -0.4 | -0.4 | -0.0 | 20.5 | 10.48 | 2.21 | 2.9 | 1.00e-03 | 0.0000 | 0.0000 | 0.0000 | 0.0040 | 32.0557 | 4.9221 | 0.0009 | 0.0008 | 0.0008 | 0.0000 | 0.0000 | 204.65 | N | N | N | N | N | N | N | N | N | Y
222328.0 | 20.7 | 14.080 | 197.1 | 156.6 | 85.4 | 95.2 | 27.9 | 4.5 | 8.6 | 141.7 | 114.8 | 2.3 | 4.5042 | 28.0200 | 565.9 | 567.8 | 685.751 | 330.440 | -0.4 | -0.4 | -0.0 | 20.2 | 9.94 | 2.36 | 3.0 | 1.02e-03 | 0.0000 | 0.0000 | 0.0000 | 0.0037 | 28.3731 | 4.8882 | 0.0009 | 0.0008 | 0.0008 | 0.0000 | 0.0000 | 175.76 | N | N | N | N | N | N | N | N | N | Y
222329.0 | 23.1 | 15.770 | 197.4 | 156.3 | 85.4 | 95.2 | 27.9 | 4.5 | 8.6 | 141.8 | 114.6 | 2.3 | 4.6440 | 28.0226 | 567.9 | 569.7 | 697.923 | 335.678 | -0.6 | -0.6 | -0.0 | 22.5 | 9.55 | 2.65 | 3.2 | 1.39e-03 | 0.0000 | 0.0000 | 0.0000 | 0.0042 | 27.6913 | 5.5823 | 0.0010 | 0.0009 | 0.0009 | 0.0000 | 0.0000 | 171.22 | N | N | N | N | N | N | N | N | N | Y
222330.0 | 27.0 | 18.399 | 197.9 | 154.8 | 85.4 | 95.2 | 27.9 | 4.5 | 8.6 | 140.5 | 113.2 | 2.2 | 4.7197 | 28.0195 | 569.6 | 572.0 | 704.421 | 338.209 | -0.7 | -0.7 | -0.0 | 25.8 | 9.76 | 2.78 | 3.4 | 6.76e-07 | 0.0000 | 0.0000 | 0.0000 | 0.0048 | 28.5018 | 5.9055 | 0.0010 | 0.0009 | 0.0009 | 0.0000 | 0.0000 | 181.83 | N | N | N | N | N | N | N | N | N | Y
222331.0 | 29.3 | 19.971 | 198.4 | 155.0 | 85.4 | 95.2 | 27.9 | 4.7 | 8.7 | 139.7 | 113.3 | 2.2 | 3.8816 | 28.0009 | 571.1 | 573.5 | 633.587 | 303.541 | -0.9 | -0.9 | -0.0 | 27.1 | 9.90 | 2.76 | 3.4 | 7.53e-07 | 0.0000 | 0.0000 | 0.0000 | 0.0045 | 25.9403 | 5.2510 | 0.0009 | 0.0008 | 0.0008 | 0.0000 | 0.0000 | 192.77 | N | N | N | N | N | N | N | N | N | Y
222332.0 | 31.7 | 21.611 | 199.0 | 155.8 | 85.4 | 95.2 | 27.9 | 4.5 | 8.7 | 140.1 | 114.0 | 2.2 | 3.5630 | 27.9965 | 572.2 | 575.2 | 606.334 | 290.145 | -1.0 | -1.0 | -0.0 | 22.9 | 9.39 | 2.91 | 3.3 | 7.89e-07 | 0.0000 | 0.0000 | 0.0000 | 0.0036 | 23.5240 | 5.2937 | 0.0009 | 0.0008 | 0.0008 | 0.0000 | 0.0000 | 158.54 | N | N | N | N | N | N | N | N | N | Y
222333.0 | 33.9 | 23.109 | 199.4 | 153.7 | 85.4 | 95.2 | 27.9 | 4.6 | 8.7 | 139.5 | 112.2 | 2.1 | 4.9351 | 28.0291 | 573.1 | 576.4 | 719.624 | 344.470 | -1.1 | -1.1 | -0.0 | 21.9 | 9.43 | 2.99 | 3.2 | 6.64e-07 | 0.0000 | 0.0000 | 0.0000 | 0.0041 | 28.0431 | 6.4683 | 0.0010 | 0.0009 | 0.0009 | 0.0000 | 0.0000 | 149.34 | N | N | N | N | N | N | N | N | N | Y
222334.0 | 36.0 | 24.544 | 199.8 | 152.5 | 85.4 | 95.2 | 27.9 | 4.6 | 8.7 | 138.9 | 111.2 | 2.0 | 7.0860 | 28.0757 | 574.2 | 578.4 | 869.259 | 416.316 | -1.2 | -1.2 | -0.0 | 21.3 | 10.19 | 2.71 | 3.1 | 5.49e-07 | 0.0000 | 0.0000 | 0.0000 | 0.0049 | 36.6225 | 7.0962 | 0.0012 | 0.0010 | 0.0010 | 0.0000 | 0.0000 | 164.41 | N | N | N | N | N | N | N | N | N | Y
222335.0 | 37.4 | 25.532 | 199.8 | 154.7 | 85.4 | 95.2 | 27.8 | 4.6 | 8.7 | 138.9 | 113.1 | 2.1 | 8.9118 | 28.1186 | 575.8 | 579.5 | 977.070 | 467.954 | -1.3 | -1.3 | -0.0 | 18.7 | 10.70 | 2.34 | 3.1 | 4.88e-07 | 0.0000 | 0.0000 | 0.0000 | 0.0048 | 43.2553 | 6.8691 | 0.0013 | 0.0012 | 0.0012 | 0.0000 | 0.0000 | 216.25 | N | N | N | N | N | N | N | N | N | Y
222336.0 | 39.7 | 27.098 | 199.8 | 158.8 | 85.4 | 95.2 | 27.9 | 4.6 | 8.7 | 139.1 | 116.7 | 2.5 | 9.4922 | 28.1322 | 577.2 | 580.6 | 1008.891 | 482.758 | -1.3 | -1.3 | -0.0 | 17.2 | 10.48 | 2.22 | 3.3 | 4.73e-07 | 0.0000 | 0.0000 | 0.0000 | 0.0046 | 43.6712 | 6.7363 | 0.0014 | 0.0013 | 0.0013 | 0.0000 | 0.0000 | 236.78 | N | N | N | N | N | N | N | N | N | Y
222337.0 | 42.1 | 28.726 | 199.6 | 162.3 | 85.3 | 95.2 | 27.9 | 4.5 | 8.6 | 139.2 | 119.9 | 2.7 | 6.5275 | 28.0600 | 578.3 | 582.0 | 829.180 | 395.341 | -1.4 | -1.3 | -0.0 | 15.8 | 9.82 | 2.43 | 3.5 | 5.78e-07 | 0.0000 | 0.0000 | 0.0000 | 0.0034 | 33.5244 | 6.0335 | 0.0013 | 0.0011 | 0.0011 | 0.0000 | 0.0000 | 241.76 | N | N | N | N | N | N | N | N | N | Y
222338.0 | 45.1 | 30.721 | 199.2 | 163.7 | 85.3 | 95.2 | 27.9 | 4.3 | 8.6 | 139.3 | 121.1 | 2.8 | 4.0947 | 28.0052 | 578.7 | 583.3 | 653.559 | 310.876 | -1.4 | -1.4 | -0.0 | 18.8 | 8.86 | 2.97 | 4.0 | 7.37e-07 | 0.0000 | 0.0000 | 0.0000 | 0.0032 | 23.7801 | 5.7878 | 0.0011 | 0.0010 | 0.0010 | 0.0000 | 0.0000 | 245.18 | N | N | N | N | N | N | N | N | N | Y
222339.0 | 46.5 | 31.702 | 198.6 | 159.3 | 85.3 | 95.2 | 27.9 | 4.3 | 8.6 | 139.2 | 117.2 | 2.5 | 3.6390 | 27.9940 | 578.7 | 584.4 | 614.781 | 292.323 | -1.5 | -1.4 | -0.0 | 20.9 | 8.60 | 3.46 | 4.4 | 7.84e-07 | 0.0000 | 0.0000 | 0.0000 | 0.0034 | 21.7098 | 6.3500 | 0.0012 | 0.0011 | 0.0011 | 0.0000 | 0.0000 | 165.26 | N | N | N | N | N | N | N | N | N | Y
222340.0 | 48.1 | 32.790 | 198.0 | 154.8 | 85.4 | 95.2 | 27.8 | 4.3 | 8.6 | 137.5 | 113.2 | 2.2 | 3.8406 | 27.9995 | 578.8 | 585.5 | 632.314 | 300.670 | -1.5 | -1.5 | -0.0 | 24.0 | 9.19 | 3.46 | 4.2 | 7.61e-07 | 0.0000 | 0.0000 | 0.0000 | 0.0040 | 23.8706 | 6.5302 | 0.0011 | 0.0010 | 0.0010 | 0.0000 | 0.0000 | 163.37 | N | N | N | N | N | N | N | N | N | Y
222341.0 | 49.5 | 33.747 | 197.5 | 153.1 | 85.4 | 95.2 | 27.8 | 4.3 | 8.6 | 137.2 | 111.7 | 2.0 | 3.9580 | 28.0017 | 579.2 | 586.4 | 642.735 | 305.532 | -1.6 | -1.5 | -0.0 | 28.3 | 9.75 | 3.18 | 3.7 | 7.48e-07 | 0.0000 | 0.0000 | 0.0000 | 0.0047 | 25.7248 | 6.0970 | 0.0010 | 0.0009 | 0.0009 | 0.0000 | 0.0000 | 172.67 | N | N | N | N | N | N | N | N | N | Y
222342.0 | 51.1 | 34.815 | 197.0 | 153.5 | 85.4 | 95.2 | 27.8 | 4.4 | 8.6 | 137.2 | 112.0 | 2.1 | 2.7024 | 27.9718 | 579.5 | 586.7 | 522.549 | 248.084 | -1.6 | -1.6 | -0.0 | 27.8 | 9.44 | 3.13 | 3.4 | 9.22e-07 | 0.0000 | 0.0000 | 0.0000 | 0.0038 | 20.2320 | 4.8823 | 0.0008 | 0.0007 | 0.0007 | 0.0000 | 0.0000 | 168.90 | N | N | N | N | N | N | N | N | N | Y
222343.0 | 52.3 | 35.692 | 196.6 | 153.1 | 85.3 | 95.2 | 27.8 | 4.2 | 8.5 | 137.1 | 111.6 | 2.0 | 1.4542 | 27.9437 | 579.2 | 587.6 | 384.281 | 182.301 | -1.6 | -1.6 | -0.0 | 23.7 | 8.49 | 3.58 | 3.3 | 1.26e-06 | 0.0000 | 0.0000 | 0.0000 | 0.0024 | 13.3630 | 4.0975 | 0.0005 | 0.0005 | 0.0005 | 0.0000 | 0.0000 | 140.02 | N | N | N | N | N | N | N | N | N | Y
222344.0 | 53.2 | 36.294 | 196.2 | 151.5 | 85.3 | 95.2 | 27.8 | 4.2 | 8.5 | 137.0 | 110.3 | 1.9 | 1.1204 | 27.9372 | 578.6 | 588.1 | 337.253 | 160.043 | -1.7 | -1.6 | -0.0 | 21.1 | 7.49 | 4.41 | 3.0 | 1.43e-06 | 0.0000 | 0.0000 | 0.0000 | 0.0019 | 10.3511 | 4.4351 | 0.0004 | 0.0004 | 0.0004 | 0.0000 | 0.0000 | 80.52 | N | N | N | N | N | N | N | N | N | N
222345.0 | 53.8 | 36.648 | 195.9 | 147.1 | 85.3 | 95.2 | 27.8 | 4.2 | 8.5 | 136.1 | 106.4 | 1.6 | 0.9548 | 27.9338 | 578.0 | 588.5 | 310.873 | 147.600 | -1.7 | -1.7 | -0.0 | 16.5 | 6.94 | 5.29 | 2.7 | 1.55e-06 | 0.0000 | 0.0000 | 0.0000 | 0.0013 | 8.8428 | 4.8999 | 0.0004 | 0.0003 | 0.0003 | 0.0000 | 0.0000 | 66.98 | N | N | N | N | N | N | N | N | N | N
222346.0 | 53.8 | 36.711 | 195.6 | 145.4 | 85.3 | 95.2 | 27.8 | 4.1 | 8.5 | 135.3 | 104.8 | 1.4 | 0.8807 | 27.9260 | 577.2 | 588.9 | 297.904 | 141.507 | -1.7 | -1.7 | -0.0 | 10.0 | 6.03 | 6.48 | 2.4 | 1.62e-06 | 0.0000 | 0.0000 | 0.0000 | 0.0008 | 7.3715 | 5.7582 | 0.0003 | 0.0003 | 0.0003 | 0.0000 | 0.0000 | 49.02 | N | N | N | N | N | N | N | N | N | N
222347.0 | 53.7 | 36.624 | 195.3 | 143.9 | 85.3 | 95.2 | 27.8 | 4.1 | 8.5 | 135.1 | 103.5 | 1.3 | 0.7800 | 27.9263 | 576.6 | 588.9 | 278.963 | 132.583 | -1.7 | -1.7 | -0.0 | 1.8 | 4.13 | 8.66 | 2.2 | 1.73e-06 | 0.0000 | 0.0000 | 0.0000 | 0.0001 | 4.7317 | 7.2050 | 0.0003 | 0.0002 | 0.0002 | 0.0000 | 0.0000 | 0.00 | N | N | N | N | N | N | N | N | N | N
222348.0 | 53.0 | 36.145 | 195.2 | 142.7 | 85.2 | 95.2 | 27.8 | 4.0 | 8.5 | 134.5 | 102.4 | 1.2 | 0.7458 | 27.9288 | 576.0 | 588.9 | 272.191 | 129.457 | -1.7 | -1.6 | -0.0 | -8.8 | 2.43 | 11.30 | 2.0 | 1.78e-06 | 0.0000 | 0.0000 | 0.0000 | 0.0000 | 2.7187 | 9.1830 | 0.0002 | 0.0002 | 0.0002 | 0.0000 | 0.0000 | 0.00 | N | N | N | N | N | N | N | N | N | N
222349.0 | 52.2 | 35.623 | 194.9 | 142.3 | 85.3 | 95.2 | 27.8 | 4.1 | 8.5 | 134.2 | 102.1 | 1.2 | 0.6913 | 27.9294 | 575.3 | 588.9 | 261.109 | 124.277 | -1.6 | -1.5 | -0.0 | -13.0 | 2.14 | 13.10 | 2.0 | 1.85e-06 | 0.0000 | 0.0000 | 0.0000 | 0.0000 | 2.2986 | 10.2207 | 0.0002 | 0.0002 | 0.0002 | 0.0000 | 0.0000 | 0.00 | N | N | N | N | N | N | N | N | N | N
222350.0 | 51.7 | 35.232 | 194.7 | 142.5 | 85.3 | 95.2 | 27.8 | 3.9 | 8.4 | 134.0 | 102.3 | 1.2 | 0.5613 | 27.9218 | 574.3 | 588.7 | 234.740 | 111.798 | -1.5 | -1.4 | -0.0 | -6.7 | 2.69 | 13.59 | 1.9 | 2.05e-06 | 0.0000 | 0.0000 | 0.0000 | 0.0000 | 2.5935 | 9.5407 | 0.0002 | 0.0002 | 0.0002 | 0.0000 | 0.0000 | 19.64 | N | N | N | N | N | N | N | N | N | N
222351.0 | 51.2 | 34.878 | 194.7 | 142.3 | 85.3 | 95.2 | 27.8 | 4.0 | 8.4 | 133.9 | 102.1 | 1.2 | 0.5030 | 27.9220 | 574.1 | 588.5 | 222.935 | 106.199 | -1.5 | -1.4 | -0.0 | -10.3 | 2.42 | 14.09 | 2.0 | 2.16e-06 | 0.0000 | 0.0000 | 0.0000 | 0.0000 | 2.2200 | 9.3972 | 0.0002 | 0.0002 | 0.0002 | 0.0000 | 0.0000 | 0.00 | N | N | N | N | N | N | N | N | N | N
222352.0 | 50.3 | 34.312 | 194.5 | 141.9 | 85.3 | 95.2 | 27.8 | 4.0 | 8.5 | 133.8 | 101.7 | 1.1 | 0.4611 | 27.9205 | 573.6 | 588.2 | 213.821 | 101.902 | -1.4 | -1.4 | -0.0 | -19.1 | 1.46 | 15.34 | 2.0 | 2.25e-06 | 0.0000 | 0.0000 | 0.0000 | 0.0000 | 1.2883 | 9.8143 | 0.0002 | 0.0002 | 0.0002 | 0.0000 | 0.0000 | 0.00 | N | N | N | N | N | N | N | N | N | N
222353.0 | 49.3 | 33.641 | 194.3 | 141.3 | 85.3 | 95.2 | 27.8 | 4.0 | 8.4 | 134.0 | 101.1 | 1.1 | 0.3909 | 27.9185 | 573.0 | 588.2 | 197.755 | 94.294 | -1.4 | -1.3 | -0.0 | -21.6 | 0.67 | 16.81 | 1.9 | 2.43e-06 | 0.0000 | 0.0000 | 0.0000 | 0.0000 | 0.5472 | 9.9522 | 0.0002 | 0.0001 | 0.0001 | 0.0000 | 0.0000 | 0.00 | N | N | N | N | N | N | N | N | N | N
222354.0 | 48.3 | 32.914 | 194.2 | 141.0 | 85.3 | 95.2 | 27.8 | 4.1 | 8.5 | 134.2 | 101.0 | 1.1 | 0.3444 | 27.9164 | 572.3 | 587.8 | 186.020 | 88.748 | -1.3 | -1.2 | -0.0 | -14.1 | 0.46 | 17.77 | 1.9 | 2.58e-06 | 0.0000 | 0.0000 | 0.0000 | 0.0000 | 0.3550 | 9.9011 | 0.0002 | 0.0001 | 0.0001 | 0.0000 | 0.0000 | 0.00 | N | N | N | N | N | N | N | N | N | N
222355.0 | 47.2 | 32.193 | 194.1 | 141.1 | 85.3 | 95.2 | 27.8 | 4.1 | 8.5 | 134.3 | 101.0 | 1.1 | 0.3256 | 27.9157 | 571.7 | 587.8 | 181.144 | 86.470 | -1.2 | -1.1 | -0.0 | 13.9 | 1.28 | 17.30 | 2.0 | 2.65e-06 | 0.0000 | 0.0000 | 0.0000 | 0.0007 | 0.9537 | 9.3901 | 0.0002 | 0.0001 | 0.0001 | 0.0000 | 0.0000 | 1.36 | N | N | N | N | N | N | N | N | N | N
222356.0 | 46.7 | 31.833 | 193.8 | 141.0 | 85.3 | 95.2 | 27.8 | 4.0 | 8.5 | 134.6 | 100.9 | 1.1 | 0.3589 | 27.9099 | 571.0 | 587.3 | 189.907 | 90.701 | -1.1 | -1.1 | -0.0 | 27.0 | 3.14 | 15.05 | 1.9 | 2.52e-06 | 0.0000 | 0.0000 | 0.0000 | 0.0013 | 2.4567 | 8.5708 | 0.0002 | 0.0001 | 0.0001 | 0.0000 | 0.0000 | 26.95 | N | N | N | N | N | N | N | N | N | N
222357.0 | 46.2 | 31.516 | 193.7 | 141.1 | 85.3 | 95.2 | 27.8 | 3.8 | 8.4 | 135.2 | 101.0 | 1.1 | 0.3948 | 27.9058 | 570.4 | 587.1 | 198.676 | 94.927 | -1.1 | -1.1 | -0.0 | 24.0 | 4.28 | 12.65 | 1.8 | 2.41e-06 | 0.0000 | 0.0000 | 0.0000 | 0.0013 | 3.5091 | 7.5366 | 0.0002 | 0.0001 | 0.0001 | 0.0000 | 0.0000 | 16.00 | N | N | N | N | N | N | N | N | N | N
222358.0 | 45.8 | 31.205 | 193.7 | 141.0 | 85.3 | 95.2 | 27.8 | 3.9 | 8.4 | 135.7 | 100.9 | 1.1 | 0.3888 | 27.9086 | 570.6 | 586.7 | 196.867 | 94.057 | -1.2 | -1.2 | -0.0 | 17.5 | 5.21 | 10.68 | 1.8 | 2.15e-04 | 0.0000 | 0.0000 | 0.0000 | 0.0009 | 4.2297 | 6.3089 | 0.0002 | 0.0001 | 0.0001 | 0.0000 | 0.0000 | 33.52 | N | N | N | N | N | N | N | N | N | N
222359.0 | 45.3 | 30.901 | 193.6 | 141.2 | 85.3 | 95.2 | 27.8 | 3.8 | 8.4 | 135.9 | 101.1 | 1.1 | 0.3814 | 27.9097 | 570.8 | 586.5 | 194.045 | 92.694 | -1.3 | -1.2 | -0.0 | 14.8 | 5.91 | 9.22 | 1.8 | 2.40e-03 | 0.0000 | 0.0000 | 0.0000 | 0.0008 | 4.7273 | 5.3671 | 0.0002 | 0.0001 | 0.0001 | 0.0000 | 0.0000 | 32.79 | N | N | N | N | N | N | N | N | N | N
222400.0 | 45.3 | 30.857 | 193.5 | 141.4 | 85.3 | 95.2 | 27.8 | 3.8 | 8.4 | 136.1 | 101.3 | 1.1 | 0.5124 | 27.9100 | 570.9 | 586.4 | 223.972 | 106.982 | -1.3 | -1.3 | -0.0 | 12.4 | 5.98 | 8.47 | 1.9 | 3.58e-03 | 0.0000 | 0.0000 | 0.0000 | 0.0007 | 5.5245 | 5.6922 | 0.0002 | 0.0002 | 0.0002 | 0.0000 | 0.0000 | 33.14 | N | N | N | N | N | N | N | N | N | N
222401.0 | 44.9 | 30.603 | 193.5 | 141.3 | 85.3 | 95.2 | 27.8 | 3.7 | 8.3 | 136.1 | 101.2 | 1.1 | 0.6766 | 27.9109 | 571.3 | 586.4 | 257.789 | 123.091 | -1.4 | -1.3 | -0.0 | 4.8 | 4.73 | 9.10 | 1.8 | 6.67e-03 | 0.0000 | 0.0000 | 0.0000 | 0.0003 | 5.0274 | 7.0317 | 0.0002 | 0.0002 | 0.0002 | 0.0000 | 0.0000 | 0.00 | N | N | N | N | N | N | N | N | N | N
222402.0 | 44.1 | 30.050 | 193.4 | 140.9 | 85.3 | 95.2 | 27.8 | 3.5 | 8.3 | 136.0 | 100.9 | 1.1 | 0.7710 | 27.9139 | 571.8 | 586.5 | 276.731 | 132.080 | -1.3 | -1.3 | -0.0 | -11.4 | 2.47 | 11.44 | 1.8 | 8.21e-03 | 0.0000 | 0.0000 | 0.0000 | 0.0000 | 2.8187 | 9.4845 | 0.0002 | 0.0002 | 0.0002 | 0.0000 | 0.0000 | 0.00 | N | N | N | N | N | N | N | N | N | N
222403.0 | 43.0 | 29.310 | 193.4 | 140.8 | 85.2 | 95.2 | 27.8 | 3.5 | 8.2 | 135.6 | 100.8 | 1.1 | 0.8361 | 27.9175 | 572.3 | 586.7 | 289.329 | 138.043 | -1.3 | -1.2 | -0.0 | -20.5 | 1.10 | 14.29 | 1.7 | 7.96e-03 | 0.0000 | 0.0000 | 0.0000 | 0.0000 | 1.3143 | 12.3887 | 0.0002 | 0.0002 | 0.0002 | 0.0000 | 0.0000 | 0.00 | N | N | N | N | N | N | N | N | N | N
222404.0 | 41.8 | 28.515 | 193.3 | 141.2 | 85.2 | 95.2 | 27.8 | 3.4 | 8.2 | 135.7 | 101.1 | 1.1 | 0.8519 | 27.9170 | 572.5 | 586.9 | 292.335 | 139.450 | -1.2 | -1.1 | -0.0 | -20.6 | 0.59 | 16.40 | 1.7 | 3.92e-03 | 0.0000 | 0.0000 | 0.0000 | 0.0000 | 0.7112 | 14.3586 | 0.0002 | 0.0002 | 0.0002 | 0.0000 | 0.0000 | 0.00 | N | N | N | N | N | N | N | N | N | N
222405.0 | 40.7 | 27.775 | 193.3 | 141.7 | 85.3 | 95.2 | 27.8 | 3.4 | 8.2 | 135.4 | 101.6 | 1.1 | 0.8238 | 27.9152 | 572.8 | 587.1 | 287.039 | 136.881 | -1.1 | -1.1 | -0.0 | -20.2 | 0.75 | 17.30 | 1.8 | 1.67e-06 | 0.0000 | 0.0000 | 0.0000 | 0.0000 | 0.8813 | 14.8692 | 0.0002 | 0.0002 | 0.0002 | 0.0000 | 0.0000 | 0.00 | N | N | N | N | N | N | N | N | N | N
222406.0 | 40.0 | 27.241 | 193.2 | 142.1 | 85.3 | 95.2 | 27.8 | 3.2 | 8.2 | 135.1 | 101.9 | 1.2 | 0.6822 | 27.9178 | 573.2 | 587.1 | 258.859 | 123.400 | -1.0 | -1.0 | -0.0 | -17.6 | 0.94 | 17.49 | 1.7 | 1.85e-06 | 0.0000 | 0.0000 | 0.0000 | 0.0000 | 1.0068 | 13.5538 | 0.0002 | 0.0002 | 0.0002 | 0.0000 | 0.0000 | 0.00 | N | N | N | N | N | N | N | N | N | N
222407.0 | 39.1 | 26.663 | 193.1 | 142.1 | 85.2 | 95.2 | 27.8 | 3.2 | 8.1 | 134.9 | 101.9 | 1.2 | 0.5361 | 27.9169 | 573.4 | 587.3 | 229.501 | 109.378 | -0.9 | -0.9 | -0.0 | -18.9 | 0.83 | 17.70 | 1.7 | 2.09e-06 | 0.0000 | 0.0000 | 0.0000 | 0.0000 | 0.7800 | 12.1521 | 0.0002 | 0.0001 | 0.0001 | 0.0000 | 0.0000 | 0.00 | N | N | N | N | N | N | N | N | N | N
222408.0 | 38.2 | 26.023 | 193.0 | 141.8 | 85.3 | 95.2 | 27.8 | 3.3 | 8.2 | 134.7 | 101.7 | 1.1 | 0.4799 | 27.9121 | 573.1 | 587.6 | 218.005 | 103.911 | -0.9 | -0.9 | -0.0 | -24.4 | 0.54 | 18.11 | 1.7 | 2.20e-06 | 0.0000 | 0.0000 | 0.0000 | 0.0000 | 0.4836 | 11.8149 | 0.0002 | 0.0001 | 0.0001 | 0.0000 | 0.0000 | 0.00 | N | N | N | N | N | N | N | N | N | N
222409.0 | 37.1 | 25.284 | 192.8 | 141.3 | 85.3 | 95.2 | 27.8 | 3.3 | 8.2 | 134.6 | 101.2 | 1.1 | 0.4580 | 27.9068 | 572.8 | 587.3 | 213.272 | 101.665 | -0.8 | -0.8 | -0.0 | -25.2 | 0.31 | 18.64 | 1.7 | 2.25e-06 | 0.0000 | 0.0000 | 0.0000 | 0.0000 | 0.2737 | 11.8966 | 0.0002 | 0.0001 | 0.0001 | 0.0000 | 0.0000 | 0.00 | N | N | N | N | N | N | N | N | N | N
222410.0 | 36.1 | 24.581 | 192.7 | 141.0 | 85.3 | 95.2 | 27.8 | 3.2 | 8.2 | 134.9 | 101.0 | 1.1 | 0.4916 | 27.9087 | 572.9 | 587.6 | 220.148 | 104.949 | -0.8 | -0.8 | -0.0 | -22.9 | 0.18 | 19.08 | 1.8 | 2.18e-06 | 0.0000 | 0.0000 | 0.0000 | 0.0000 | 0.1621 | 12.5731 | 0.0002 | 0.0002 | 0.0002 | 0.0000 | 0.0000 | 0.00 | N | N | N | N | N | N | N | N | N | N
222411.0 | 34.9 | 23.780 | 192.5 | 140.7 | 85.3 | 95.2 | 27.8 | 3.2 | 8.1 | 135.0 | 100.7 | 1.1 | 0.5489 | 27.9123 | 572.9 | 587.6 | 231.976 | 110.594 | -0.8 | -0.8 | -0.0 | -26.1 | 0.13 | 19.36 | 1.7 | 2.07e-06 | 0.0000 | 0.0000 | 0.0000 | 0.0000 | 0.1260 | 13.4390 | 0.0002 | 0.0002 | 0.0002 | 0.0000 | 0.0000 | 0.00 | N | N | N | N | N | N | N | N | N | N
222412.0 | 32.5 | 22.164 | 192.3 | 140.7 | 85.3 | 95.2 | 27.8 | 3.0 | 8.1 | 135.0 | 100.7 | 1.1 | 0.4859 | 27.9115 | 573.0 | 587.3 | 219.210 | 104.499 | -0.8 | -0.7 | -0.0 | -30.3 | 0.11 | 19.52 | 1.7 | 2.19e-06 | 0.0000 | 0.0000 | 0.0000 | 0.0000 | 0.0991 | 12.8063 | 0.0002 | 0.0001 | 0.0001 | 0.0000 | 0.0000 | 0.00 | N | N | N | N | N | N | N | N | N | N
222413.0 | 29.5 | 20.108 | 192.2 | 140.8 | 85.3 | 95.2 | 27.8 | 2.9 | 8.0 | 135.0 | 100.8 | 1.1 | 0.4715 | 27.9111 | 573.0 | 587.3 | 215.844 | 102.892 | -0.8 | -0.8 | -0.0 | -30.5 | 0.09 | 19.48 | 1.8 | 2.22e-06 | 0.0000 | 0.0000 | 0.0000 | 0.0000 | 0.0824 | 12.5853 | 0.0002 | 0.0002 | 0.0002 | 0.0000 | 0.0000 | 0.00 | N | N | N | N | N | N | N | N | N | N
222414.0 | 26.3 | 17.933 | 192.0 | 140.8 | 85.3 | 95.2 | 27.8 | 2.9 | 8.0 | 135.3 | 100.8 | 1.1 | 0.2777 | 27.9047 | 572.8 | 587.8 | 160.062 | 76.295 | -0.8 | -0.8 | -0.0 | -29.9 | 0.08 | 19.54 | 1.9 | 3.00e-06 | 0.0000 | 0.0000 | 0.0000 | 0.0000 | 0.0557 | 9.3575 | 0.0001 | 0.0001 | 0.0001 | 0.0000 | 0.0000 | 0.00 | N | N | N | N | N | N | N | N | N | N
222415.0 | 22.3 | 15.211 | 191.9 | 140.7 | 85.3 | 95.2 | 27.8 | 2.7 | 8.0 | 135.4 | 100.7 | 1.1 | 0.0982 | 27.8998 | 572.4 | 587.6 | 95.661 | 45.609 | -0.8 | -0.8 | -0.0 | -29.0 | 0.08 | 19.56 | 1.9 | 5.01e-06 | 0.0000 | 0.0000 | 0.0000 | 0.0000 | 0.0317 | 5.6013 | 0.0001 | 0.0001 | 0.0001 | 0.0000 | 0.0000 | 0.00 | N | N | N | N | N | N | N | N | N | N
222416.0 | 18.2 | 12.427 | 191.9 | 140.7 | 85.3 | 95.2 | 27.8 | 2.7 | 7.9 | 135.4 | 100.6 | 1.1 | 0.0624 | 27.9000 | 571.5 | 587.6 | 77.390 | 36.930 | -0.8 | -0.8 | -0.0 | -27.2 | 0.11 | 19.69 | 2.0 | 6.19e-06 | 0.0000 | 0.0000 | 0.0000 | 0.0000 | 0.0359 | 4.5653 | 0.0001 | 0.0001 | 0.0001 | 0.0000 | 0.0000 | 0.00 | N | N | N | N | N | N | N | N | N | N
222417.0 | 14.5 | 9.874 | 191.8 | 140.4 | 85.3 | 95.2 | 27.8 | 2.3 | 7.8 | 135.6 | 100.4 | 1.0 | 0.0580 | 27.8966 | 570.2 | 587.6 | 74.596 | 35.638 | -0.9 | -0.8 | -0.0 | -17.2 | 0.40 | 19.26 | 2.0 | 6.41e-06 | 0.0000 | 0.0000 | 0.0000 | 0.0000 | 0.1222 | 4.3091 | 0.0001 | 0.0001 | 0.0001 | 0.0000 | 0.0000 | 1.29 | N | N | N | N | N | N | N | N | N | N
222418.0 | 10.8 | 7.332 | 191.8 | 139.7 | 85.3 | 95.2 | 27.8 | 2.4 | 7.8 | 136.3 | 99.8 | 1.0 | 0.0528 | 27.8933 | 568.7 | 587.3 | 71.382 | 34.148 | -0.9 | -0.9 | -0.0 | -0.0 | 1.24 | 18.00 | 2.0 | 6.69e-06 | 0.0000 | 0.0000 | 0.0000 | 0.0000 | 0.3644 | 3.8579 | 0.0001 | 0.0001 | 0.0001 | 0.0000 | 0.0000 | 9.33 | N | N | N | N | N | N | N | N | N | N
222419.0 | 7.8 | 5.338 | 191.8 | 139.7 | 85.3 | 95.2 | 27.8 | 2.3 | 7.8 | 137.4 | 99.8 | 1.0 | 0.0496 | 27.8930 | 567.4 | 586.9 | 69.151 | 33.121 | -1.0 | -1.0 | -0.0 | 15.0 | 2.54 | 15.90 | 1.9 | 6.90e-06 | 0.0000 | 0.0000 | 0.0000 | 0.0003 | 0.7273 | 3.3069 | 0.0001 | 0.0001 | 0.0001 | 0.0000 | 0.0000 | 0.47 | N | N | N | N | N | N | N | N | N | N
222420.0 | 5.8 | 3.971 | 191.7 | 139.7 | 85.3 | 95.2 | 27.8 | 2.2 | 7.8 | 138.4 | 99.8 | 1.0 | 0.0481 | 27.8964 | 566.3 | 586.4 | 68.064 | 32.640 | -1.1 | -1.1 | -0.0 | 21.7 | 3.88 | 13.55 | 1.7 | 7.00e-06 | 0.0000 | 0.0000 | 0.0000 | 0.0004 | 1.0940 | 2.7772 | 0.0001 | 0.0000 | 0.0000 | 0.0000 | 0.0000 | 8.84 | N | N | N | N | N | N | N | N | N | N
222421.0 | 4.7 | 3.188 | 191.7 | 139.5 | 85.3 | 95.2 | 27.8 | 2.2 | 7.8 | 139.0 | 99.6 | 1.0 | 0.0460 | 27.8933 | 565.1 | 586.1 | 66.602 | 31.974 | -1.2 | -1.2 | -0.0 | 18.7 | 4.65 | 11.65 | 1.7 | 7.15e-06 | 0.0000 | 0.0000 | 0.0000 | 0.0003 | 1.2825 | 2.3386 | 0.0000 | 0.0000 | 0.0000 | 0.0000 | 0.0000 | 10.85 | N | N | N | N | N | N | N | N | N | N
222422.0 | 4.1 | 2.815 | 191.8 | 139.4 | 85.3 | 95.2 | 27.8 | 2.1 | 7.7 | 139.7 | 99.5 | 1.0 | 0.0463 | 27.8948 | 564.0 | 585.8 | 66.773 | 32.091 | -1.3 | -1.3 | -0.0 | 16.6 | 5.28 | 10.20 | 1.7 | 7.13e-06 | 0.0000 | 0.0000 | 0.0000 | 0.0003 | 1.4639 | 2.0560 | 0.0001 | 0.0000 | 0.0000 | 0.0000 | 0.0000 | 11.38 | N | N | N | N | N | N | N | N | N | N
222423.0 | 3.7 | 2.498 | 191.8 | 139.6 | 85.4 | 95.2 | 27.8 | 2.1 | 7.7 | 140.1 | 99.7 | 1.0 | 0.0468 | 27.8948 | 562.9 | 585.3 | 67.079 | 32.273 | -1.4 | -1.4 | -0.0 | 18.5 | 5.82 | 9.09 | 1.8 | 7.09e-06 | 0.0000 | 0.0000 | 0.0000 | 0.0003 | 1.6215 | 1.8409 | 0.0001 | 0.0000 | 0.0000 | 0.0000 | 0.0000 | 13.56 | N | N | N | N | N | N | N | N | N | N
222424.0 | 3.1 | 2.125 | 192.0 | 139.3 | 85.3 | 95.2 | 27.8 | 2.0 | 7.7 | 140.8 | 99.5 | 1.0 | 0.0484 | 27.8960 | 562.1 | 584.9 | 68.104 | 32.794 | -1.4 | -1.4 | -0.0 | 21.7 | 6.24 | 8.21 | 1.7 | 6.98e-06 | 0.0000 | 0.0000 | 0.0000 | 0.0004 | 1.7662 | 1.6906 | 0.0001 | 0.0000 | 0.0000 | 0.0000 | 0.0000 | 14.24 | N | N | N | N | N | N | N | N | N | N
222425.0 | 2.3 | 1.553 | 192.2 | 139.4 | 85.3 | 95.2 | 27.8 | 2.0 | 7.7 | 141.2 | 99.5 | 1.0 | 0.0494 | 27.8951 | 561.3 | 584.6 | 68.760 | 33.133 | -1.4 | -1.4 | -0.0 | 25.3 | 6.60 | 7.51 | 1.8 | 6.91e-06 | 0.0000 | 0.0000 | 0.0000 | 0.0005 | 1.8896 | 1.5615 | 0.0001 | 0.0000 | 0.0000 | 0.0000 | 0.0000 | 14.11 | N | N | N | N | N | N | N | N | N | N
222426.0 | 1.5 | 1.013 | 192.4 | 139.3 | 85.3 | 95.2 | 27.8 | 2.1 | 7.7 | 141.6 | 99.4 | 1.0 | 0.1205 | 27.8935 | 560.6 | 584.3 | 94.107 | 45.377 | -1.4 | -1.4 | -0.0 | 28.1 | 6.91 | 6.93 | 1.8 | 5.04e-06 | 0.0000 | 0.0000 | 0.0000 | 0.0007 | 2.7067 | 1.9742 | 0.0001 | 0.0001 | 0.0001 | 0.0000 | 0.0000 | 14.11 | N | N | N | N | N | N | N | N | N | N
222427.0 | 0.8 | 0.522 | 192.5 | 139.3 | 85.3 | 95.2 | 27.8 | 2.1 | 7.7 | 142.0 | 99.4 | 1.0 | 0.6831 | 27.9108 | 561.0 | 584.0 | 247.086 | 119.171 | -1.4 | -1.4 | -0.0 | 24.8 | 7.07 | 6.50 | 1.8 | 1.49e-04 | 0.0000 | 0.0000 | 0.0000 | 0.0016 | 7.2755 | 4.8622 | 0.0002 | 0.0002 | 0.0002 | 0.0000 | 0.0000 | 14.38 | N | N | N | N | N | N | N | N | N | N
222428.0 | 0.0 | 0.000 | 192.6 | 139.5 | 85.3 | 95.2 | 27.8 | 2.2 | 7.8 | 142.2 | 99.6 | 1.0 | 1.4442 | 27.9311 | 563.8 | 583.8 | 378.813 | 182.335 | -1.3 | -1.3 | -0.0 | 19.5 | 7.49 | 5.98 | 1.8 | 5.09e-03 | 0.0000 | 0.0000 | 0.0000 | 0.0020 | 11.7853 | 6.8473 | 0.0003 | 0.0003 | 0.0003 | 0.0000 | 0.0000 | 13.48 | N | N | N | N | N | N | N | N | N | N
222429.0 | 0.1 | 0.056 | 192.6 | 139.5 | 85.3 | 95.2 | 27.8 | 2.3 | 7.8 | 142.5 | 99.6 | 1.0 | 2.7568 | 27.9631 | 568.3 | 583.7 | 524.395 | 251.588 | -0.0 | -0.0 | -0.0 | 24.9 | 8.88 | 4.88 | 1.9 | 9.75e-03 | 0.0000 | 0.0000 | 0.0000 | 0.0034 | 19.2913 | 7.7011 | 0.0004 | 0.0004 | 0.0004 | 0.0000 | 0.0000 | 68.81 | N | N | N | N | N | N | N | N | N | N
222430.0 | 3.6 | 2.448 | 192.8 | 142.0 | 85.4 | 95.2 | 27.8 | 2.3 | 7.8 | 141.5 | 101.9 | 1.2 | 5.0804 | 28.0155 | 573.5 | 584.1 | 729.752 | 348.996 | 7.2 | 7.0 | 0.1 | 32.7 | 10.02 | 3.71 | 2.0 | 1.29e-02 | 0.0006 | 0.0006 | 0.0000 | 0.0063 | 30.2006 | 8.1274 | 0.0006 | 0.0006 | 0.0006 | 0.0000 | 0.0000 | 96.13 | N | N | N | N | N | N | N | N | N | Y
222431.0 | 8.3 | 5.648 | 192.8 | 145.6 | 85.4 | 95.2 | 27.8 | 2.3 | 7.8 | 140.5 | 105.0 | 1.4 | 6.4400 | 28.0383 | 578.8 | 585.3 | 832.190 | 396.265 | 8.4 | 8.2 | 0.2 | 32.0 | 10.42 | 2.94 | 2.2 | 1.48e-02 | 0.0008 | 0.0008 | 0.0000 | 0.0070 | 35.6619 | 7.3115 | 0.0008 | 0.0007 | 0.0007 | 0.0000 | 0.0000 | 122.66 | N | N | N | N | N | N | N | N | N | Y
222432.0 | 13.1 | 8.942 | 193.0 | 152.6 | 85.4 | 95.2 | 27.8 | 2.4 | 7.9 | 139.9 | 111.2 | 2.0 | 6.1770 | 28.0298 | 583.7 | 586.7 | 817.828 | 387.483 | 6.2 | 6.1 | 0.1 | 25.8 | 10.43 | 2.57 | 2.5 | 1.65e-02 | 0.0006 | 0.0006 | 0.0000 | 0.0055 | 34.8887 | 6.2474 | 0.0009 | 0.0008 | 0.0008 | 0.0000 | 0.0000 | 230.34 | N | N | N | N | N | N | N | N | N | Y
222433.0 | 18.1 | 12.309 | 193.1 | 158.6 | 85.4 | 95.2 | 27.8 | 2.6 | 7.9 | 141.0 | 116.6 | 2.5 | 5.7322 | 28.0227 | 587.6 | 589.1 | 787.691 | 371.715 | 5.4 | 5.3 | 0.1 | 23.2 | 9.81 | 2.63 | 2.8 | 1.61e-02 | 0.0005 | 0.0005 | 0.0000 | 0.0047 | 31.4792 | 6.1471 | 0.0009 | 0.0008 | 0.0008 | 0.0000 | 0.0000 | 173.90 | N | N | N | N | N | N | N | N | N | Y
222434.0 | 21.3 | 14.528 | 193.3 | 156.9 | 85.3 | 95.2 | 27.8 | 2.6 | 7.9 | 141.9 | 115.1 | 2.3 | 4.3405 | 27.9956 | 590.6 | 590.9 | 677.188 | 318.362 | 4.7 | 4.6 | 0.1 | 20.9 | 9.20 | 2.99 | 3.1 | 1.05e-02 | 0.0004 | 0.0004 | 0.0000 | 0.0037 | 25.2836 | 5.9816 | 0.0009 | 0.0008 | 0.0008 | 0.0000 | 0.0000 | 184.03 | N | N | N | N | N | N | N | N | N | Y
222435.0 | 24.8 | 16.901 | 193.6 | 156.5 | 85.3 | 95.2 | 27.8 | 2.5 | 7.9 | 142.3 | 114.7 | 2.3 | 3.1134 | 27.9687 | 592.3 | 593.1 | 570.047 | 267.296 | 4.0 | 3.9 | 0.1 | 20.4 | 8.55 | 3.52 | 3.4 | 4.95e-03 | 0.0003 | 0.0003 | 0.0000 | 0.0030 | 19.7326 | 5.9107 | 0.0008 | 0.0007 | 0.0007 | 0.0000 | 0.0000 | 169.50 | N | N | N | N | N | N | N | N | N | Y
222436.0 | 27.5 | 18.765 | 194.0 | 153.8 | 85.3 | 95.2 | 27.8 | 2.5 | 7.9 | 142.0 | 112.3 | 2.1 | 2.2358 | 27.9469 | 593.3 | 594.8 | 483.021 | 226.104 | 3.3 | 3.2 | 0.1 | 20.5 | 8.13 | 4.05 | 3.4 | 1.01e-06 | 0.0002 | 0.0002 | 0.0000 | 0.0026 | 15.8707 | 5.7525 | 0.0007 | 0.0006 | 0.0006 | 0.0000 | 0.0000 | 142.29 | N | N | N | N | N | N | N | N | N | Y
222437.0 | 29.7 | 20.275 | 194.7 | 151.7 | 85.3 | 95.2 | 27.8 | 2.5 | 7.9 | 141.0 | 110.5 | 1.9 | 2.0656 | 27.9464 | 594.0 | 596.6 | 464.713 | 217.374 | 2.6 | 2.6 | 0.1 | 20.5 | 8.05 | 4.40 | 3.2 | 1.05e-06 | 0.0001 | 0.0001 | 0.0000 | 0.0025 | 15.1015 | 6.0065 | 0.0006 | 0.0006 | 0.0006 | 0.0000 | 0.0000 | 105.26 | N | N | N | N | N | N | N | N | N | Y
222438.0 | 31.1 | 21.226 | 195.4 | 149.1 | 85.3 | 95.2 | 27.8 | 2.6 | 7.9 | 140.5 | 108.2 | 1.7 | 2.1806 | 27.9422 | 594.3 | 598.1 | 477.716 | 223.370 | 2.1 | 2.0 | 0.0 | 21.1 | 8.37 | 4.42 | 2.9 | 1.02e-06 | 0.0001 | 0.0001 | 0.0000 | 0.0026 | 16.1375 | 6.2014 | 0.0006 | 0.0005 | 0.0005 | 0.0000 | 0.0000 | 105.90 | N | N | N | N | N | N | N | N | N | N
222439.0 | 32.4 | 22.115 | 196.2 | 148.0 | 85.3 | 95.2 | 27.8 | 2.6 | 7.9 | 140.2 | 107.2 | 1.6 | 1.7062 | 27.9259 | 594.7 | 599.3 | 417.202 | 194.882 | 1.5 | 1.5 | 0.0 | 24.1 | 8.63 | 4.27 | 2.7 | 1.17e-06 | 0.0001 | 0.0001 | 0.0000 | 0.0026 | 14.5288 | 5.2225 | 0.0005 | 0.0004 | 0.0004 | 0.0000 | 0.0000 | 106.78 | N | N | N | N | N | N | N | N | N | N
222440.0 | 33.6 | 22.916 | 197.1 | 148.1 | 85.3 | 95.2 | 27.8 | 2.3 | 7.8 | 140.1 | 107.2 | 1.6 | 1.1594 | 27.9152 | 595.1 | 600.4 | 346.276 | 161.633 | 1.1 | 1.1 | 0.0 | 25.5 | 8.12 | 4.45 | 2.5 | 1.42e-06 | 0.0000 | 0.0000 | 0.0000 | 0.0023 | 11.3293 | 4.5195 | 0.0004 | 0.0003 | 0.0003 | 0.0000 | 0.0000 | 99.42 | N | N | N | N | N | N | N | N | N | Y
222441.0 | 34.5 | 23.513 | 197.9 | 147.4 | 85.3 | 95.2 | 27.8 | 2.4 | 7.8 | 140.3 | 106.6 | 1.6 | 1.2462 | 27.9177 | 595.0 | 601.1 | 359.079 | 167.636 | 0.7 | 0.7 | 0.0 | 22.7 | 7.62 | 4.84 | 2.3 | 1.37e-06 | 0.0000 | 0.0000 | 0.0000 | 0.0021 | 11.0368 | 5.0952 | 0.0003 | 0.0003 | 0.0003 | 0.0000 | 0.0000 | 67.52 | N | N | N | N | N | N | N | N | N | N
222442.0 | 35.1 | 23.935 | 198.7 | 145.5 | 85.3 | 95.2 | 27.8 | 2.5 | 7.9 | 139.9 | 105.0 | 1.4 | 1.4980 | 27.9245 | 595.3 | 602.4 | 394.460 | 184.155 | 0.4 | 0.3 | 0.0 | 23.0 | 8.49 | 4.58 | 2.2 | 1.24e-06 | 0.0000 | 0.0000 | 0.0000 | 0.0023 | 13.4956 | 5.2961 | 0.0004 | 0.0003 | 0.0003 | 0.0000 | 0.0000 | 93.16 | N | N | N | N | N | N | N | N | N | N
222443.0 | 36.0 | 24.544 | 199.3 | 145.7 | 85.3 | 95.2 | 27.8 | 2.6 | 7.9 | 139.4 | 105.1 | 1.5 | 1.9257 | 27.9315 | 595.8 | 602.9 | 446.554 | 208.419 | 0.0 | 0.0 | 0.0 | 28.8 | 9.95 | 3.66 | 2.1 | 1.10e-06 | 0.0000 | 0.0000 | 0.0000 | 0.0033 | 17.9104 | 4.7876 | 0.0004 | 0.0003 | 0.0003 | 0.0000 | 0.0000 | 110.62 | N | N | N | N | N | N | N | N | N | N
222444.0 | 36.9 | 25.128 | 199.9 | 146.5 | 85.3 | 95.2 | 27.8 | 2.6 | 7.9 | 139.2 | 105.8 | 1.5 | 2.8095 | 27.9498 | 596.7 | 603.5 | 541.028 | 252.464 | -0.2 | -0.2 | -0.0 | 33.7 | 11.02 | 2.65 | 2.1 | 9.03e-07 | 0.0000 | 0.0000 | 0.0000 | 0.0047 | 24.0210 | 4.2019 | 0.0005 | 0.0004 | 0.0004 | 0.0000 | 0.0000 | 120.68 | N | N | N | N | N | N | N | N | N | N
222445.0 | 37.6 | 25.619 | 200.3 | 147.6 | 85.3 | 95.2 | 27.8 | 2.6 | 7.9 | 139.3 | 106.8 | 1.6 | 4.1434 | 27.9815 | 598.2 | 604.0 | 661.917 | 308.798 | -0.5 | -0.5 | -0.0 | 34.8 | 11.61 | 1.89 | 2.1 | 6.22e-04 | 0.0000 | 0.0000 | 0.0000 | 0.0059 | 30.9570 | 3.6650 | 0.0006 | 0.0005 | 0.0005 | 0.0000 | 0.0000 | 142.73 | N | N | N | N | N | N | N | N | N | N
222446.0 | 38.5 | 26.234 | 200.8 | 149.5 | 85.3 | 95.2 | 27.8 | 2.4 | 7.8 | 139.2 | 108.5 | 1.7 | 6.0016 | 28.0243 | 599.9 | 605.1 | 808.987 | 377.367 | -0.7 | -0.7 | -0.0 | 34.0 | 11.62 | 1.52 | 2.2 | 3.49e-03 | 0.0000 | 0.0000 | 0.0000 | 0.0071 | 37.8561 | 3.5950 | 0.0008 | 0.0007 | 0.0007 | 0.0000 | 0.0000 | 150.71 | N | N | N | N | N | N | N | N | N | Y
222447.0 | 39.6 | 26.999 | 201.1 | 152.3 | 85.3 | 95.2 | 27.8 | 2.3 | 7.8 | 140.2 | 111.0 | 2.0 | 7.7612 | 28.0650 | 601.6 | 606.2 | 922.834 | 430.402 | -0.7 | -0.7 | -0.0 | 30.6 | 11.33 | 1.44 | 2.4 | 4.91e-03 | 0.0000 | 0.0000 | 0.0000 | 0.0072 | 42.1021 | 3.8868 | 0.0009 | 0.0008 | 0.0008 | 0.0000 | 0.0000 | 169.94 | N | N | N | N | N | N | N | N | N | Y
222448.0 | 41.2 | 28.086 | 201.3 | 156.9 | 85.3 | 95.2 | 27.8 | 2.4 | 7.9 | 142.1 | 115.1 | 2.3 | 8.9260 | 28.0856 | 602.9 | 607.1 | 991.275 | 462.109 | -0.6 | -0.6 | -0.0 | 29.5 | 10.77 | 1.61 | 2.6 | 2.75e-03 | 0.0000 | 0.0000 | 0.0000 | 0.0075 | 42.9743 | 4.6742 | 0.0011 | 0.0010 | 0.0010 | 0.0000 | 0.0000 | 216.83 | N | N | N | N | N | N | N | N | N | Y
222449.0 | 42.7 | 29.105 | 201.4 | 159.7 | 85.3 | 95.2 | 27.8 | 2.5 | 7.9 | 143.5 | 117.5 | 2.5 | 6.8667 | 28.0341 | 603.8 | 608.5 | 862.713 | 401.093 | -0.6 | -0.6 | -0.0 | 27.2 | 10.06 | 2.00 | 3.0 | 7.55e-04 | 0.0000 | 0.0000 | 0.0000 | 0.0060 | 34.8326 | 5.0252 | 0.0011 | 0.0010 | 0.0010 | 0.0000 | 0.0000 | 222.83 | N | N | N | N | N | N | N | N | N | Y
222450.0 | 44.2 | 30.118 | 201.6 | 162.1 | 85.3 | 95.2 | 27.8 | 2.5 | 7.9 | 144.0 | 119.7 | 2.7 | 3.6703 | 27.9608 | 604.0 | 609.6 | 620.157 | 287.517 | -0.8 | -0.8 | -0.0 | 19.9 | 9.34 | 2.57 | 3.4 | 7.96e-07 | 0.0000 | 0.0000 | 0.0000 | 0.0031 | 23.1851 | 4.6383 | 0.0009 | 0.0008 | 0.0008 | 0.0000 | 0.0000 | 231.52 | N | N | N | N | N | N | N | N | N | Y
222451.0 | 45.1 | 30.727 | 201.8 | 161.7 | 85.3 | 95.1 | 27.8 | 2.6 | 7.9 | 145.0 | 119.3 | 2.7 | 2.2857 | 27.9275 | 603.6 | 610.7 | 489.857 | 226.930 | -0.9 | -0.9 | -0.0 | 16.1 | 8.60 | 3.28 | 3.7 | 1.01e-06 | 0.0000 | 0.0000 | 0.0000 | 0.0020 | 16.8475 | 4.6706 | 0.0008 | 0.0007 | 0.0007 | 0.0000 | 0.0000 | 178.23 | N | N | N | N | N | N | N | N | N | Y
222452.0 | 45.3 | 30.882 | 202.0 | 155.1 | 85.3 | 95.1 | 27.8 | 2.7 | 8.0 | 144.5 | 113.4 | 2.2 | 1.6376 | 27.9093 | 602.8 | 611.4 | 413.401 | 191.527 | -1.0 | -1.0 | -0.0 | 16.7 | 8.03 | 3.98 | 3.7 | 1.20e-06 | 0.0000 | 0.0000 | 0.0000 | 0.0018 | 13.2831 | 4.7914 | 0.0006 | 0.0006 | 0.0006 | 0.0000 | 0.0000 | 137.94 | N | N | N | N | N | N | N | N | N | N
222453.0 | 44.4 | 30.261 | 202.4 | 150.3 | 85.3 | 95.1 | 27.8 | 2.8 | 8.0 | 143.5 | 109.2 | 1.8 | 1.0182 | 27.8929 | 602.0 | 611.7 | 320.836 | 148.667 | -1.2 | -1.1 | -0.0 | 15.9 | 7.19 | 4.93 | 3.3 | 1.54e-06 | 0.0000 | 0.0000 | 0.0000 | 0.0013 | 9.2302 | 4.5975 | 0.0004 | 0.0004 | 0.0004 | 0.0000 | 0.0000 | 97.70 | N | N | N | N | N | N | N | N | N | N
222454.0 | 42.9 | 29.223 | 202.9 | 147.0 | 85.3 | 95.1 | 27.8 | 2.7 | 8.0 | 142.8 | 106.3 | 1.5 | 0.5626 | 27.8793 | 600.8 | 611.9 | 237.859 | 110.285 | -1.3 | -1.3 | -0.0 | 12.2 | 5.17 | 6.82 | 2.9 | 2.08e-06 | 0.0000 | 0.0000 | 0.0000 | 0.0007 | 4.9232 | 4.7208 | 0.0003 | 0.0003 | 0.0003 | 0.0000 | 0.0000 | 30.32 | N | N | N | N | N | N | N | N | N | N
222455.0 | 40.4 | 27.545 | 203.4 | 144.2 | 85.4 | 95.1 | 27.8 | 2.7 | 8.0 | 141.7 | 103.8 | 1.3 | 0.5333 | 27.8770 | 599.4 | 611.9 | 231.703 | 107.569 | -1.3 | -1.3 | -0.0 | 2.4 | 2.88 | 9.79 | 2.5 | 2.14e-06 | 0.0000 | 0.0000 | 0.0000 | 0.0001 | 2.6716 | 6.6141 | 0.0002 | 0.0002 | 0.0002 | 0.0000 | 0.0000 | 0.00 | N | N | N | N | N | N | N | N | N | N
222456.0 | 37.5 | 25.576 | 204.0 | 142.2 | 85.3 | 95.1 | 27.8 | 2.7 | 8.0 | 141.2 | 102.0 | 1.2 | 0.5878 | 27.8827 | 598.4 | 611.9 | 243.113 | 112.995 | -1.3 | -1.3 | -0.0 | -9.7 | 1.29 | 13.10 | 2.2 | 2.04e-06 | 0.0000 | 0.0000 | 0.0000 | 0.0000 | 1.2548 | 9.2960 | 0.0002 | 0.0002 | 0.0002 | 0.0000 | 0.0000 | 0.00 | N | N | N | N | N | N | N | N | N | N
222457.0 | 34.3 | 23.401 | 204.5 | 141.4 | 85.3 | 95.1 | 27.8 | 2.8 | 8.0 | 141.0 | 101.2 | 1.1 | 0.5299 | 27.8801 | 597.2 | 611.7 | 231.550 | 107.729 | -1.3 | -1.2 | -0.0 | -21.4 | 0.61 | 15.78 | 2.1 | 2.13e-06 | 0.0000 | 0.0000 | 0.0000 | 0.0000 | 0.5704 | 10.6699 | 0.0002 | 0.0002 | 0.0002 | 0.0000 | 0.0000 | 0.00 | N | N | N | N | N | N | N | N | N | N
222458.0 | 29.9 | 20.369 | 204.8 | 141.2 | 85.4 | 95.1 | 27.8 | 3.1 | 8.1 | 140.9 | 101.1 | 1.1 | 0.4920 | 27.8761 | 596.0 | 610.7 | 223.167 | 103.933 | -1.2 | -1.2 | -0.0 | -31.9 | 0.30 | 17.55 | 2.0 | 2.21e-06 | 0.0000 | 0.0000 | 0.0000 | 0.0000 | 0.2698 | 11.4491 | 0.0002 | 0.0002 | 0.0002 | 0.0000 | 0.0000 | 0.00 | N | N | N | N | N | N | N | N | N | N
222459.0 | 25.6 | 17.436 | 205.0 | 141.0 | 85.3 | 95.1 | 27.8 | 2.9 | 8.1 | 141.0 | 101.0 | 1.1 | 0.4370 | 27.8732 | 594.9 | 610.5 | 210.912 | 98.316 | -1.2 | -1.1 | -0.0 | -32.3 | 0.20 | 18.51 | 1.9 | 2.33e-06 | 0.0000 | 0.0000 | 0.0000 | 0.0000 | 0.1733 | 11.4233 | 0.0002 | 0.0002 | 0.0002 | 0.0000 | 0.0000 | 0.00 | N | N | N | N | N | N | N | N | N | N
222500.0 | 21.0 | 14.329 | 205.1 | 141.0 | 85.3 | 95.1 | 27.8 | 2.7 | 8.0 | 140.9 | 101.0 | 1.1 | 0.4856 | 27.8745 | 594.0 | 609.9 | 221.446 | 103.320 | -1.1 | -1.1 | -0.0 | -15.3 | 0.67 | 18.35 | 1.8 | 2.21e-06 | 0.0000 | 0.0000 | 0.0000 | 0.0000 | 0.6022 | 11.9002 | 0.0002 | 0.0002 | 0.0002 | 0.0000 | 0.0000 | 0.00 | N | N | N | N | N | N | N | N | N | N
222501.0 | 18.6 | 12.701 | 205.0 | 141.2 | 85.3 | 95.1 | 27.8 | 2.7 | 8.0 | 141.0 | 101.1 | 1.1 | 0.6100 | 27.8753 | 593.1 | 609.4 | 246.899 | 115.301 | -1.1 | -1.0 | -0.0 | 18.1 | 2.88 | 15.85 | 1.7 | 1.98e-06 | 0.0000 | 0.0000 | 0.0000 | 0.0011 | 2.8721 | 11.4702 | 0.0002 | 0.0002 | 0.0002 | 0.0000 | 0.0000 | 38.72 | N | N | N | N | N | N | N | N | N | N
222502.0 | 17.5 | 11.949 | 205.0 | 141.5 | 85.3 | 95.1 | 27.8 | 2.6 | 7.9 | 141.1 | 101.3 | 1.1 | 0.8977 | 27.8817 | 592.7 | 608.9 | 301.701 | 140.974 | -1.1 | -1.1 | -0.0 | 29.6 | 5.89 | 11.62 | 1.7 | 1.62e-06 | 0.0000 | 0.0000 | 0.0000 | 0.0023 | 7.1702 | 10.2848 | 0.0002 | 0.0002 | 0.0002 | 0.0000 | 0.0000 | 45.92 | N | N | N | N | N | N | N | N | N | N
222503.0 | 18.1 | 12.322 | 205.0 | 142.4 | 85.4 | 95.1 | 27.8 | 2.7 | 8.0 | 141.1 | 102.2 | 1.2 | 1.1668 | 27.8910 | 593.2 | 608.1 | 347.040 | 162.143 | -1.3 | -1.3 | -0.0 | 27.3 | 8.50 | 7.45 | 1.7 | 1.41e-06 | 0.0000 | 0.0000 | 0.0000 | 0.0024 | 11.9012 | 7.5817 | 0.0003 | 0.0002 | 0.0002 | 0.0000 | 0.0000 | 82.74 | N | N | N | N | N | N | N | N | N | N
222504.0 | 18.9 | 12.906 | 204.8 | 143.5 | 85.3 | 95.1 | 27.8 | 2.6 | 7.9 | 141.0 | 103.2 | 1.3 | 1.4847 | 27.8934 | 593.7 | 608.0 | 391.911 | 183.025 | -1.5 | -1.4 | -0.0 | 22.8 | 10.40 | 4.50 | 1.7 | 4.43e-03 | 0.0000 | 0.0000 | 0.0000 | 0.0023 | 16.4346 | 5.1655 | 0.0003 | 0.0003 | 0.0003 | 0.0000 | 0.0000 | 96.03 | N | N | N | N | N | N | N | N | N | N
222505.0 | 20.7 | 14.086 | 204.7 | 145.0 | 85.3 | 95.1 | 27.8 | 2.6 | 7.9 | 141.0 | 104.5 | 1.4 | 2.1452 | 27.9007 | 594.1 | 607.6 | 472.487 | 220.629 | -1.6 | -1.5 | -0.0 | 19.3 | 11.15 | 2.87 | 1.7 | 1.04e-02 | 0.0000 | 0.0000 | 0.0000 | 0.0023 | 21.2361 | 3.9734 | 0.0003 | 0.0003 | 0.0003 | 0.0000 | 0.0000 | 113.20 | N | N | N | N | N | N | N | N | N | N
222506.0 | 22.8 | 15.534 | 204.7 | 146.0 | 85.4 | 95.1 | 27.8 | 2.5 | 7.9 | 141.2 | 105.4 | 1.5 | 3.1607 | 27.9239 | 594.7 | 607.8 | 574.689 | 268.430 | -1.6 | -1.6 | -0.0 | 20.1 | 11.31 | 2.08 | 1.7 | 1.51e-02 | 0.0000 | 0.0000 | 0.0000 | 0.0030 | 26.2078 | 3.5051 | 0.0004 | 0.0004 | 0.0004 | 0.0000 | 0.0000 | 116.15 | N | N | N | N | N | N | N | N | N | N
222507.0 | 25.4 | 17.293 | 204.5 | 147.5 | 85.4 | 95.1 | 27.8 | 2.3 | 7.8 | 142.1 | 106.7 | 1.6 | 5.6040 | 27.9822 | 595.4 | 608.0 | 770.210 | 360.260 | -1.7 | -1.6 | -0.0 | 21.4 | 11.38 | 1.70 | 1.9 | 1.90e-02 | 0.0000 | 0.0000 | 0.0000 | 0.0042 | 35.4069 | 3.8391 | 0.0006 | 0.0005 | 0.0005 | 0.0000 | 0.0000 | 137.50 | N | N | N | N | N | N | N | N | N | Y
222508.0 | 28.6 | 19.499 | 204.7 | 150.0 | 85.4 | 95.1 | 27.8 | 2.4 | 7.8 | 142.8 | 108.9 | 1.8 | 10.7918 | 28.1044 | 596.0 | 608.3 | 1079.972 | 507.067 | -1.7 | -1.6 | -0.0 | 20.9 | 11.40 | 1.52 | 2.0 | 1.87e-02 | 0.0000 | 0.0000 | 0.0000 | 0.0058 | 49.9163 | 4.8454 | 0.0009 | 0.0008 | 0.0008 | 0.0000 | 0.0000 | 170.00 | N | N | N | N | N | N | N | N | N | Y
222509.0 | 32.3 | 22.028 | 204.6 | 154.1 | 85.4 | 95.1 | 27.8 | 2.4 | 7.9 | 143.9 | 112.6 | 2.1 | 12.7625 | 28.1435 | 596.0 | 608.5 | 1184.252 | 556.821 | -1.6 | -1.5 | -0.0 | 20.4 | 10.99 | 1.59 | 2.4 | 1.66e-02 | 0.0000 | 0.0000 | 0.0000 | 0.0063 | 52.8287 | 5.5705 | 0.0012 | 0.0011 | 0.0011 | 0.0000 | 0.0000 | 202.16 | N | N | N | N | N | N | N | N | N | Y
222510.0 | 36.5 | 24.911 | 204.8 | 160.8 | 85.4 | 95.1 | 27.8 | 2.4 | 7.9 | 145.2 | 118.5 | 2.6 | 11.8163 | 28.1233 | 595.4 | 608.5 | 1139.452 | 535.695 | -1.5 | -1.4 | -0.0 | 13.5 | 9.90 | 2.05 | 3.4 | 1.48e-02 | 0.0000 | 0.0000 | 0.0000 | 0.0040 | 45.7923 | 6.9022 | 0.0016 | 0.0015 | 0.0015 | 0.0000 | 0.0000 | 248.69 | N | N | N | N | N | N | N | N | N | Y
222511.0 | 40.9 | 27.875 | 204.8 | 166.1 | 85.4 | 95.1 | 27.8 | 2.4 | 7.9 | 146.2 | 123.2 | 3.0 | 11.3258 | 28.1140 | 594.6 | 608.3 | 1114.142 | 523.991 | -1.5 | -1.4 | -0.0 | 10.1 | 8.79 | 2.83 | 5.1 | 6.16e-03 | 0.0000 | 0.0000 | 0.0000 | 0.0029 | 39.7750 | 9.3082 | 0.0024 | 0.0022 | 0.0022 | 0.0000 | 0.0000 | 227.95 | N | N | N | N | N | N | N | N | N | Y
222512.0 | 45.1 | 30.777 | 205.2 | 163.6 | 85.3 | 95.1 | 27.8 | 2.3 | 7.8 | 146.4 | 121.0 | 2.8 | 8.7478 | 28.0556 | 593.8 | 608.0 | 974.756 | 457.847 | -1.5 | -1.5 | -0.0 | 16.2 | 8.36 | 3.55 | 6.4 | 5.01e-07 | 0.0000 | 0.0000 | 0.0000 | 0.0041 | 33.0628 | 10.1909 | 0.0026 | 0.0024 | 0.0024 | 0.0000 | 0.0000 | 239.27 | N | N | N | N | N | N | N | N | N | Y
222513.0 | 48.9 | 33.368 | 205.7 | 163.0 | 85.3 | 95.1 | 27.8 | 2.3 | 7.8 | 145.9 | 120.5 | 2.8 | 7.2640 | 28.0245 | 593.0 | 607.2 | 890.354 | 418.049 | -1.5 | -1.5 | -0.0 | 15.5 | 8.33 | 3.98 | 6.6 | 5.48e-07 | 0.0000 | 0.0000 | 0.0000 | 0.0036 | 30.0770 | 10.4332 | 0.0025 | 0.0022 | 0.0022 | 0.0000 | 0.0000 | 218.18 | N | N | N | N | N | N | N | N | N | Y
222514.0 | 52.4 | 35.710 | 206.2 | 161.6 | 85.3 | 95.1 | 27.8 | 2.2 | 7.8 | 147.0 | 119.3 | 2.7 | 6.4016 | 28.0066 | 592.1 | 606.7 | 836.014 | 392.603 | -1.6 | -1.5 | -0.0 | 13.8 | 8.45 | 4.11 | 6.8 | 5.83e-07 | 0.0000 | 0.0000 | 0.0000 | 0.0030 | 28.6333 | 10.1330 | 0.0024 | 0.0022 | 0.0022 | 0.0000 | 0.0000 | 186.08 | N | N | N | N | N | N | N | N | N | Y
222515.0 | 55.9 | 38.115 | 206.6 | 158.9 | 85.3 | 95.1 | 27.8 | 2.1 | 7.7 | 146.8 | 116.8 | 2.5 | 7.7298 | 28.0438 | 591.7 | 606.0 | 916.252 | 431.022 | -1.6 | -1.6 | -0.0 | 17.4 | 8.97 | 3.89 | 6.7 | 5.31e-07 | 0.0000 | 0.0000 | 0.0000 | 0.0041 | 33.3733 | 10.5174 | 0.0026 | 0.0023 | 0.0023 | 0.0000 | 0.0000 | 202.48 | N | N | N | N | N | N | N | N | N | Y
222516.0 | 59.0 | 40.203 | 207.1 | 158.5 | 85.4 | 95.1 | 27.8 | 2.1 | 7.7 | 146.5 | 116.5 | 2.4 | 9.9600 | 28.0985 | 591.5 | 605.1 | 1041.641 | 491.066 | -1.6 | -1.6 | -0.0 | 24.3 | 9.58 | 3.45 | 6.1 | 4.65e-07 | 0.0000 | 0.0000 | 0.0000 | 0.0066 | 40.6332 | 10.6477 | 0.0027 | 0.0024 | 0.0024 | 0.0000 | 0.0000 | 211.14 | N | N | N | N | N | N | N | N | N | Y
222517.0 | 61.9 | 42.222 | 207.7 | 159.3 | 85.4 | 95.1 | 27.8 | 2.2 | 7.8 | 147.5 | 117.2 | 2.5 | 9.9053 | 28.0948 | 591.2 | 604.4 | 1037.564 | 489.217 | -1.7 | -1.6 | -0.0 | 29.1 | 9.69 | 3.16 | 5.6 | 4.67e-07 | 0.0000 | 0.0000 | 0.0000 | 0.0078 | 40.9494 | 9.7076 | 0.0025 | 0.0022 | 0.0022 | 0.0000 | 0.0000 | 214.83 | N | N | N | N | N | N | N | N | N | Y
222518.0 | 64.5 | 43.974 | 208.2 | 162.4 | 85.3 | 95.1 | 27.8 | 2.2 | 7.8 | 148.1 | 120.0 | 2.7 | 7.1875 | 28.0298 | 590.9 | 603.8 | 883.425 | 415.703 | -1.7 | -1.6 | -0.0 | 28.9 | 9.35 | 3.16 | 5.5 | 5.50e-07 | 0.0000 | 0.0000 | 0.0000 | 0.0066 | 33.5648 | 8.2553 | 0.0021 | 0.0019 | 0.0019 | 0.0000 | 0.0000 | 243.69 | N | N | N | N | N | N | N | N | N | Y
222519.0 | 66.9 | 45.633 | 208.7 | 164.6 | 85.3 | 95.1 | 27.8 | 2.2 | 7.8 | 148.6 | 121.9 | 2.9 | 5.8712 | 28.0038 | 590.8 | 603.1 | 799.511 | 375.895 | -1.7 | -1.6 | -0.0 | 23.6 | 8.95 | 3.37 | 6.2 | 6.09e-07 | 0.0000 | 0.0000 | 0.0000 | 0.0049 | 29.0603 | 7.9529 | 0.0021 | 0.0019 | 0.0019 | 0.0000 | 0.0000 | 231.91 | N | N | N | N | N | N | N | N | N | Y
222520.0 | 68.9 | 46.994 | 209.0 | 160.4 | 85.3 | 95.1 | 27.8 | 2.0 | 7.7 | 148.6 | 118.1 | 2.6 | 5.3680 | 27.9908 | 590.6 | 602.7 | 762.626 | 358.469 | -1.7 | -1.7 | -0.0 | 19.7 | 9.13 | 3.42 | 7.1 | 6.38e-07 | 0.0000 | 0.0000 | 0.0000 | 0.0039 | 28.2565 | 7.6864 | 0.0023 | 0.0021 | 0.0021 | 0.0000 | 0.0000 | 206.47 | N | N | N | N | N | N | N | N | N | Y
222521.0 | 70.7 | 48.212 | 209.5 | 158.8 | 85.3 | 95.1 | 27.8 | 1.9 | 7.7 | 146.9 | 116.8 | 2.5 | 5.5965 | 27.9969 | 590.6 | 602.2 | 780.052 | 366.751 | -1.8 | -1.7 | -0.0 | 18.3 | 9.78 | 3.12 | 7.3 | 6.23e-07 | 0.0000 | 0.0000 | 0.0000 | 0.0037 | 30.9797 | 7.1835 | 0.0024 | 0.0022 | 0.0022 | 0.0000 | 0.0000 | 212.59 | N | N | N | N | N | N | N | N | N | Y
222522.0 | 72.3 | 49.293 | 209.8 | 158.4 | 85.3 | 95.1 | 27.8 | 1.9 | 7.7 | 146.2 | 116.4 | 2.4 | 5.7288 | 27.9980 | 590.7 | 601.5 | 789.817 | 371.317 | -1.8 | -1.8 | -0.0 | 19.9 | 10.45 | 2.66 | 6.8 | 6.15e-07 | 0.0000 | 0.0000 | 0.0000 | 0.0041 | 33.5201 | 6.2077 | 0.0023 | 0.0021 | 0.0021 | 0.0000 | 0.0000 | 217.07 | N | N | N | N | N | N | N | N | N | Y
222523.0 | 73.5 | 50.145 | 210.3 | 158.5 | 85.4 | 95.1 | 27.8 | 1.9 | 7.7 | 146.4 | 116.5 | 2.4 | 5.4243 | 27.9889 | 590.7 | 601.1 | 765.952 | 359.961 | -1.8 | -1.8 | -0.0 | 21.5 | 10.53 | 2.37 | 6.1 | 6.34e-07 | 0.0000 | 0.0000 | 0.0000 | 0.0043 | 32.7340 | 5.3634 | 0.0020 | 0.0018 | 0.0018 | 0.0000 | 0.0000 | 218.83 | N | N | N | N | N | N | N | N | N | Y
222524.0 | 74.6 | 50.847 | 210.7 | 158.8 | 85.4 | 95.1 | 27.8 | 2.0 | 7.7 | 146.4 | 116.7 | 2.5 | 4.5166 | 27.9669 | 590.8 | 600.8 | 693.847 | 325.788 | -1.8 | -1.8 | -0.0 | 21.3 | 10.09 | 2.38 | 6.0 | 7.02e-07 | 0.0000 | 0.0000 | 0.0000 | 0.0038 | 28.3822 | 4.8700 | 0.0018 | 0.0016 | 0.0016 | 0.0000 | 0.0000 | 188.53 | N | N | N | N | N | N | N | N | N | Y
222525.0 | 75.6 | 51.561 | 211.0 | 157.5 | 85.3 | 95.1 | 27.8 | 2.0 | 7.7 | 146.2 | 115.6 | 2.4 | 4.1530 | 27.9623 | 591.0 | 600.6 | 663.184 | 311.298 | -1.9 | -1.8 | -0.0 | 21.1 | 9.74 | 2.56 | 6.2 | 7.35e-07 | 0.0000 | 0.0000 | 0.0000 | 0.0036 | 26.1930 | 5.0051 | 0.0017 | 0.0016 | 0.0016 | 0.0000 | 0.0000 | 179.49 | N | N | N | N | N | N | N | N | N | Y
222526.0 | 76.7 | 52.282 | 211.3 | 155.2 | 85.4 | 95.1 | 27.8 | 2.1 | 7.7 | 144.3 | 113.5 | 2.2 | 4.1697 | 27.9633 | 591.2 | 600.2 | 664.629 | 311.929 | -1.9 | -1.8 | -0.0 | 25.7 | 10.07 | 2.58 | 6.3 | 7.33e-07 | 0.0000 | 0.0000 | 0.0000 | 0.0044 | 27.1129 | 5.0619 | 0.0018 | 0.0016 | 0.0016 | 0.0000 | 0.0000 | 185.93 | N | N | N | N | N | N | N | N | N | Y
222527.0 | 77.6 | 52.941 | 211.4 | 154.2 | 85.4 | 95.1 | 27.8 | 2.1 | 7.8 | 143.4 | 112.7 | 2.1 | 4.2932 | 27.9610 | 591.2 | 600.0 | 675.358 | 316.914 | -1.9 | -1.9 | -0.0 | 31.9 | 10.64 | 2.34 | 6.1 | 7.20e-07 | 0.0000 | 0.0000 | 0.0000 | 0.0056 | 29.1092 | 4.6643 | 0.0017 | 0.0016 | 0.0016 | 0.0000 | 0.0000 | 198.09 | N | N | N | N | N | N | N | N | N | Y
222528.0 | 78.8 | 53.711 | 211.6 | 154.1 | 85.4 | 95.1 | 27.8 | 2.2 | 7.8 | 142.5 | 112.6 | 2.1 | 4.6042 | 27.9686 | 591.6 | 599.9 | 701.621 | 329.211 | -1.9 | -1.9 | -0.0 | 31.9 | 11.03 | 2.03 | 5.7 | 6.93e-07 | 0.0000 | 0.0000 | 0.0000 | 0.0058 | 31.3670 | 4.1925 | 0.0017 | 0.0015 | 0.0015 | 0.0000 | 0.0000 | 204.54 | N | N | N | N | N | N | N | N | N | Y
222529.0 | 79.8 | 54.438 | 211.6 | 154.6 | 85.4 | 95.1 | 27.8 | 2.1 | 7.7 | 142.1 | 113.0 | 2.1 | 4.8079 | 27.9790 | 592.2 | 600.0 | 718.601 | 337.120 | -1.9 | -1.9 | -0.0 | 28.2 | 11.13 | 1.80 | 5.4 | 6.77e-07 | 0.0000 | 0.0000 | 0.0000 | 0.0052 | 32.4122 | 3.8107 | 0.0017 | 0.0015 | 0.0015 | 0.0000 | 0.0000 | 207.22 | N | N | N | N | N | N | N | N | N | Y
222530.0 | 80.8 | 55.091 | 211.6 | 155.5 | 85.4 | 95.1 | 27.8 | 2.1 | 7.7 | 141.7 | 113.8 | 2.2 | 4.9811 | 27.9825 | 592.7 | 599.9 | 732.753 | 343.633 | -2.0 | -1.9 | -0.0 | 26.8 | 11.05 | 1.70 | 5.3 | 6.64e-07 | 0.0000 | 0.0000 | 0.0000 | 0.0051 | 32.7958 | 3.6757 | 0.0017 | 0.0015 | 0.0015 | 0.0000 | 0.0000 | 209.19 | N | N | N | N | N | N | N | N | N | Y
222531.0 | 81.8 | 55.780 | 211.2 | 156.3 | 85.4 | 95.2 | 27.8 | 2.0 | 7.7 | 141.5 | 114.6 | 2.3 | 5.3092 | 27.9870 | 593.0 | 599.9 | 758.743 | 355.786 | -2.0 | -1.9 | -0.0 | 26.9 | 10.92 | 1.71 | 5.4 | 6.42e-07 | 0.0000 | 0.0000 | 0.0000 | 0.0053 | 33.5563 | 3.8166 | 0.0017 | 0.0016 | 0.0016 | 0.0000 | 0.0000 | 209.77 | N | N | N | N | N | N | N | N | N | Y
222532.0 | 82.8 | 56.445 | 210.7 | 156.7 | 85.4 | 95.1 | 27.8 | 1.9 | 7.7 | 140.9 | 114.9 | 2.3 | 5.8039 | 27.9995 | 593.6 | 599.9 | 796.259 | 373.318 | -2.0 | -1.9 | -0.0 | 29.0 | 10.83 | 1.76 | 5.4 | 6.12e-07 | 0.0000 | 0.0000 | 0.0000 | 0.0059 | 34.9148 | 4.1269 | 0.0018 | 0.0017 | 0.0017 | 0.0000 | 0.0000 | 209.63 | N | N | N | N | N | N | N | N | N | Y
222533.0 | 83.8 | 57.110 | 209.9 | 157.7 | 85.4 | 95.1 | 27.8 | 1.9 | 7.7 | 140.6 | 115.8 | 2.4 | 6.2945 | 28.0117 | 594.1 | 600.0 | 829.910 | 389.084 | -2.0 | -1.9 | -0.0 | 26.7 | 10.83 | 1.80 | 5.4 | 5.87e-07 | 0.0000 | 0.0000 | 0.0000 | 0.0057 | 36.3749 | 4.3928 | 0.0019 | 0.0017 | 0.0017 | 0.0000 | 0.0000 | 216.58 | N | N | N | N | N | N | N | N | N | Y
222534.0 | 84.8 | 57.837 | 209.1 | 158.5 | 85.4 | 95.1 | 27.8 | 1.9 | 7.7 | 140.3 | 116.5 | 2.4 | 6.5211 | 28.0119 | 594.4 | 600.0 | 845.038 | 396.072 | -2.0 | -1.9 | -0.0 | 26.5 | 10.75 | 1.85 | 5.3 | 5.77e-07 | 0.0000 | 0.0000 | 0.0000 | 0.0058 | 36.7547 | 4.6063 | 0.0019 | 0.0017 | 0.0017 | 0.0000 | 0.0000 | 217.28 | N | N | N | N | N | N | N | N | N | Y
222535.0 | 85.8 | 58.490 | 208.2 | 159.5 | 85.4 | 95.1 | 27.8 | 1.9 | 7.7 | 140.0 | 117.4 | 2.5 | 6.6072 | 28.0083 | 594.7 | 600.4 | 850.722 | 398.551 | -2.0 | -1.9 | -0.0 | 30.2 | 10.59 | 1.94 | 5.2 | 5.73e-07 | 0.0000 | 0.0000 | 0.0000 | 0.0066 | 36.4370 | 4.8541 | 0.0019 | 0.0017 | 0.0017 | 0.0000 | 0.0000 | 219.12 | N | N | N | N | N | N | N | N | N | Y
222536.0 | 86.8 | 59.155 | 207.3 | 160.1 | 85.4 | 95.2 | 27.8 | 2.0 | 7.7 | 139.7 | 117.9 | 2.6 | 6.1839 | 27.9967 | 595.2 | 600.6 | 822.790 | 385.148 | -1.9 | -1.9 | -0.0 | 31.0 | 10.44 | 2.05 | 5.2 | 5.93e-07 | 0.0000 | 0.0000 | 0.0000 | 0.0066 | 34.7286 | 4.9449 | 0.0018 | 0.0016 | 0.0016 | 0.0000 | 0.0000 | 220.08 | N | N | N | N | N | N | N | N | N | Y
222537.0 | 87.8 | 59.838 | 206.3 | 160.3 | 85.4 | 95.2 | 27.8 | 2.1 | 7.7 | 139.7 | 118.1 | 2.6 | 5.6997 | 27.9908 | 595.7 | 600.8 | 789.350 | 369.242 | -1.9 | -1.9 | -0.0 | 31.0 | 10.23 | 2.18 | 5.0 | 6.19e-07 | 0.0000 | 0.0000 | 0.0000 | 0.0063 | 32.6151 | 5.0581 | 0.0017 | 0.0015 | 0.0015 | 0.0000 | 0.0000 | 222.80 | N | N | N | N | N | N | N | N | N | Y
222538.0 | 88.7 | 60.466 | 205.3 | 159.9 | 85.4 | 95.2 | 27.8 | 2.4 | 7.8 | 139.4 | 117.8 | 2.6 | 5.3971 | 27.9852 | 596.0 | 600.8 | 766.554 | 358.386 | -1.9 | -1.9 | -0.0 | 30.1 | 10.05 | 2.34 | 4.6 | 6.38e-07 | 0.0000 | 0.0000 | 0.0000 | 0.0059 | 31.0928 | 5.2616 | 0.0015 | 0.0013 | 0.0013 | 0.0000 | 0.0000 | 192.64 | N | N | N | N | N | N | N | N | N | Y
222539.0 | 89.5 | 61.000 | 204.3 | 158.3 | 85.4 | 95.2 | 27.8 | 2.4 | 7.8 | 139.5 | 116.3 | 2.4 | 5.3409 | 27.9845 | 596.3 | 601.3 | 762.260 | 356.295 | -1.9 | -1.9 | -0.0 | 27.7 | 10.05 | 2.44 | 4.2 | 6.42e-07 | 0.0000 | 0.0000 | 0.0000 | 0.0054 | 30.9193 | 5.4662 | 0.0014 | 0.0012 | 0.0012 | 0.0000 | 0.0000 | 194.86 | N | N | N | N | N | N | N | N | N | Y
222540.0 | 90.3 | 61.534 | 203.4 | 157.7 | 85.5 | 95.2 | 27.8 | 2.4 | 7.9 | 139.6 | 115.8 | 2.4 | 5.3467 | 27.9882 | 596.7 | 601.5 | 762.692 | 356.400 | -1.9 | -1.9 | -0.0 | 24.0 | 10.08 | 2.48 | 3.8 | 6.41e-07 | 0.0000 | 0.0000 | 0.0000 | 0.0047 | 31.0298 | 5.5488 | 0.0012 | 0.0011 | 0.0011 | 0.0000 | 0.0000 | 186.97 | N | N | N | N | N | N | N | N | N | Y
222541.0 | 91.0 | 62.031 | 202.5 | 157.0 | 85.6 | 95.2 | 27.8 | 2.5 | 7.9 | 139.8 | 115.2 | 2.3 | 5.0150 | 27.9807 | 597.0 | 601.8 | 736.520 | 343.977 | -1.9 | -1.9 | -0.0 | 21.6 | 9.97 | 2.53 | 3.4 | 6.65e-07 | 0.0000 | 0.0000 | 0.0000 | 0.0041 | 29.5994 | 5.4636 | 0.0010 | 0.0009 | 0.0009 | 0.0000 | 0.0000 | 189.11 | N | N | N | N | N | N | N | N | N | Y
222542.0 | 91.6 | 62.485 | 201.7 | 157.2 | 85.5 | 95.2 | 27.8 | 2.4 | 7.9 | 139.9 | 115.3 | 2.3 | 4.6410 | 27.9738 | 597.3 | 602.0 | 705.988 | 329.542 | -1.9 | -1.9 | -0.0 | 20.6 | 9.64 | 2.69 | 3.1 | 6.94e-07 | 0.0000 | 0.0000 | 0.0000 | 0.0037 | 27.4378 | 5.5647 | 0.0009 | 0.0008 | 0.0008 | 0.0000 | 0.0000 | 165.06 | N | N | N | N | N | N | N | N | N | Y
222543.0 | 92.3 | 62.945 | 200.9 | 156.1 | 85.5 | 95.2 | 27.8 | 2.4 | 7.8 | 139.9 | 114.4 | 2.3 | 4.7556 | 27.9772 | 597.4 | 602.0 | 713.629 | 333.119 | -1.9 | -1.9 | -0.0 | 21.2 | 9.42 | 2.89 | 3.0 | 6.87e-07 | 0.0000 | 0.0000 | 0.0000 | 0.0039 | 27.1049 | 6.0520 | 0.0009 | 0.0008 | 0.0008 | 0.0000 | 0.0000 | 168.99 | N | N | N | N | N | N | N | N | N | Y
222544.0 | 92.9 | 63.330 | 200.3 | 155.1 | 85.6 | 95.2 | 27.8 | 2.5 | 7.9 | 139.9 | 113.4 | 2.2 | 6.7908 | 28.0218 | 597.6 | 602.4 | 859.795 | 401.900 | -1.9 | -1.9 | -0.0 | 22.7 | 9.55 | 2.97 | 2.8 | 5.69e-07 | 0.0000 | 0.0000 | 0.0000 | 0.0050 | 33.1264 | 7.4963 | 0.0010 | 0.0009 | 0.0009 | 0.0000 | 0.0000 | 152.62 | N | N | N | N | N | N | N | N | N | Y
222545.0 | 93.5 | 63.740 | 199.5 | 154.4 | 85.6 | 95.2 | 27.8 | 2.5 | 7.9 | 139.9 | 112.8 | 2.1 | 8.0028 | 28.0486 | 598.5 | 602.7 | 936.333 | 437.746 | -1.9 | -1.9 | -0.0 | 24.4 | 10.12 | 2.77 | 2.7 | 5.22e-07 | 0.0000 | 0.0000 | 0.0000 | 0.0059 | 38.2359 | 7.6114 | 0.0011 | 0.0010 | 0.0010 | 0.0000 | 0.0000 | 178.68 | N | N | N | N | N | N | N | N | N | Y
222546.0 | 94.2 | 64.244 | 198.8 | 157.9 | 85.6 | 95.2 | 27.8 | 2.5 | 7.9 | 140.3 | 116.0 | 2.4 | 7.9792 | 28.0501 | 599.4 | 602.7 | 934.571 | 436.540 | -1.9 | -1.9 | -0.0 | 25.2 | 10.07 | 2.63 | 2.7 | 5.23e-07 | 0.0000 | 0.0000 | 0.0000 | 0.0061 | 37.9490 | 7.2181 | 0.0011 | 0.0010 | 0.0010 | 0.0000 | 0.0000 | 235.98 | N | N | N | N | N | N | N | N | N | Y
222547.0 | 94.8 | 64.623 | 198.1 | 161.2 | 85.6 | 95.2 | 27.8 | 2.2 | 7.8 | 139.9 | 118.8 | 2.6 | 6.0980 | 28.0057 | 600.0 | 603.1 | 815.821 | 380.288 | -1.9 | -1.9 | -0.0 | 23.2 | 8.99 | 2.99 | 2.9 | 6.02e-07 | 0.0000 | 0.0000 | 0.0000 | 0.0049 | 29.5047 | 7.1371 | 0.0010 | 0.0009 | 0.0009 | 0.0000 | 0.0000 | 224.26 | N | N | N | N | N | N | N | N | N | Y
222548.0 | 95.2 | 64.921 | 197.5 | 158.0 | 85.6 | 95.2 | 27.8 | 2.1 | 7.8 | 139.7 | 116.1 | 2.4 | 5.4810 | 27.9940 | 600.5 | 603.5 | 773.676 | 360.310 | -1.9 | -1.9 | -0.0 | 20.7 | 8.29 | 3.62 | 2.9 | 6.36e-07 | 0.0000 | 0.0000 | 0.0000 | 0.0041 | 25.7877 | 8.1951 | 0.0010 | 0.0009 | 0.0009 | 0.0000 | 0.0000 | 126.30 | N | N | N | N | N | N | N | N | N | Y
222549.0 | 95.6 | 65.213 | 196.8 | 156.8 | 85.6 | 95.2 | 27.8 | 2.1 | 7.8 | 138.4 | 114.9 | 2.3 | 5.9688 | 28.0005 | 601.0 | 603.8 | 810.633 | 377.437 | -2.0 | -1.9 | -0.0 | 20.7 | 8.93 | 3.78 | 2.8 | 6.06e-07 | 0.0000 | 0.0000 | 0.0000 | 0.0043 | 29.1170 | 8.9663 | 0.0009 | 0.0009 | 0.0009 | 0.0000 | 0.0000 | 181.91 | N | N | N | N | N | N | N | N | N | Y
222550.0 | 96.0 | 65.480 | 196.3 | 156.5 | 85.6 | 95.2 | 27.8 | 2.1 | 7.7 | 138.4 | 114.7 | 2.3 | 5.9954 | 28.0008 | 601.7 | 604.2 | 811.463 | 377.557 | -2.0 | -1.9 | -0.0 | 22.6 | 9.69 | 3.47 | 2.6 | 6.05e-07 | 0.0000 | 0.0000 | 0.0000 | 0.0047 | 31.5846 | 8.2170 | 0.0009 | 0.0008 | 0.0008 | 0.0000 | 0.0000 | 192.88 | N | N | N | N | N | N | N | N | N | Y
222551.0 | 96.4 | 65.698 | 195.6 | 157.6 | 85.7 | 95.2 | 27.8 | 2.3 | 7.8 | 139.1 | 115.7 | 2.4 | 4.8060 | 27.9729 | 601.9 | 604.7 | 719.356 | 334.319 | -2.0 | -1.9 | -0.0 | 22.3 | 9.45 | 3.30 | 2.4 | 6.84e-07 | 0.0000 | 0.0000 | 0.0000 | 0.0041 | 27.2907 | 6.9260 | 0.0007 | 0.0007 | 0.0007 | 0.0000 | 0.0000 | 195.45 | N | N | N | N | N | N | N | N | N | Y
222552.0 | 96.6 | 65.865 | 195.1 | 157.0 | 85.7 | 95.2 | 27.8 | 2.3 | 7.8 | 139.4 | 115.1 | 2.3 | 3.9695 | 27.9515 | 602.1 | 605.1 | 650.156 | 301.858 | -2.0 | -1.9 | -0.0 | 21.1 | 8.68 | 3.56 | 2.3 | 7.59e-07 | 0.0000 | 0.0000 | 0.0000 | 0.0035 | 22.6225 | 6.7525 | 0.0006 | 0.0006 | 0.0006 | 0.0000 | 0.0000 | 153.28 | N | N | N | N | N | N | N | N | N | Y
222553.0 | 96.6 | 65.896 | 194.5 | 154.8 | 85.7 | 95.2 | 27.8 | 2.3 | 7.8 | 139.2 | 113.2 | 2.2 | 4.0365 | 27.9566 | 602.5 | 605.4 | 655.945 | 304.489 | -2.0 | -1.9 | -0.0 | 22.7 | 8.06 | 4.07 | 2.3 | 7.53e-07 | 0.0000 | 0.0000 | 0.0000 | 0.0038 | 21.2030 | 7.7856 | 0.0006 | 0.0006 | 0.0006 | 0.0000 | 0.0000 | 140.93 | N | N | N | N | N | N | N | N | N | Y
222554.0 | 96.4 | 65.760 | 194.0 | 151.6 | 85.7 | 95.2 | 27.8 | 2.3 | 7.8 | 139.2 | 110.4 | 1.9 | 4.6253 | 27.9692 | 603.2 | 606.2 | 706.235 | 327.778 | -1.9 | -1.9 | -0.0 | 26.7 | 8.53 | 4.21 | 2.2 | 6.98e-07 | 0.0000 | 0.0000 | 0.0000 | 0.0048 | 24.1381 | 8.6638 | 0.0007 | 0.0006 | 0.0006 | 0.0000 | 0.0000 | 123.97 | N | N | N | N | N | N | N | N | N | Y
222555.0 | 96.8 | 65.971 | 193.5 | 152.5 | 85.7 | 95.2 | 27.8 | 2.3 | 7.8 | 139.3 | 111.2 | 2.0 | 5.0069 | 27.9744 | 604.2 | 606.5 | 737.840 | 342.170 | -1.9 | -1.9 | -0.0 | 30.0 | 9.24 | 3.88 | 2.1 | 6.68e-07 | 0.0000 | 0.0000 | 0.0000 | 0.0056 | 27.2977 | 8.3314 | 0.0006 | 0.0006 | 0.0006 | 0.0000 | 0.0000 | 166.48 | N | N | N | N | N | N | N | N | N | Y
222556.0 | 97.1 | 66.207 | 193.2 | 153.9 | 85.8 | 95.2 | 27.8 | 2.4 | 7.9 | 139.7 | 112.4 | 2.1 | 5.2851 | 27.9843 | 605.7 | 606.7 | 760.285 | 352.229 | -1.9 | -1.8 | -0.0 | 29.5 | 9.47 | 3.51 | 2.1 | 6.49e-07 | 0.0000 | 0.0000 | 0.0000 | 0.0057 | 28.8169 | 7.7691 | 0.0007 | 0.0006 | 0.0006 | 0.0000 | 0.0000 | 159.01 | N | N | N | N | N | N | N | N | N | Y
222557.0 | 97.4 | 66.400 | 192.8 | 154.9 | 85.8 | 95.2 | 27.8 | 2.4 | 7.8 | 140.0 | 113.3 | 2.2 | 5.5309 | 27.9908 | 607.0 | 607.6 | 779.872 | 360.947 | -1.9 | -1.8 | -0.0 | 27.3 | 9.49 | 3.29 | 2.1 | 6.33e-07 | 0.0000 | 0.0000 | 0.0000 | 0.0054 | 29.5632 | 7.4508 | 0.0007 | 0.0006 | 0.0006 | 0.0000 | 0.0000 | 167.13 | N | N | N | N | N | N | N | N | N | Y
222558.0 | 97.7 | 66.630 | 192.3 | 155.7 | 85.8 | 95.2 | 27.8 | 2.4 | 7.9 | 140.2 | 114.0 | 2.2 | 5.5060 | 27.9899 | 608.2 | 608.5 | 778.344 | 359.802 | -1.9 | -1.9 | -0.0 | 24.3 | 9.39 | 3.22 | 2.0 | 6.36e-07 | 0.0000 | 0.0000 | 0.0000 | 0.0048 | 29.1703 | 7.2692 | 0.0007 | 0.0006 | 0.0006 | 0.0000 | 0.0000 | 169.69 | N | N | N | N | N | N | N | N | N | Y
222559.0 | 98.0 | 66.828 | 192.0 | 156.0 | 85.8 | 95.2 | 27.8 | 2.4 | 7.8 | 140.4 | 114.2 | 2.2 | 5.8445 | 28.0006 | 609.7 | 609.4 | 804.011 | 371.298 | -1.9 | -1.9 | -0.0 | 24.0 | 9.36 | 3.21 | 1.9 | 6.16e-07 | 0.0000 | 0.0000 | 0.0000 | 0.0049 | 30.0073 | 7.4940 | 0.0007 | 0.0006 | 0.0006 | 0.0000 | 0.0000 | 167.91 | N | N | N | N | N | N | N | N | N | Y
222600.0 | 98.4 | 67.058 | 191.8 | 156.1 | 85.9 | 95.2 | 27.8 | 2.6 | 7.9 | 140.5 | 114.4 | 2.3 | 6.3242 | 28.0087 | 611.3 | 610.3 | 838.414 | 386.712 | -2.0 | -1.9 | -0.0 | 25.6 | 9.53 | 3.15 | 1.9 | 5.91e-07 | 0.0000 | 0.0000 | 0.0000 | 0.0054 | 31.8096 | 7.6562 | 0.0007 | 0.0006 | 0.0006 | 0.0000 | 0.0000 | 170.48 | N | N | N | N | N | N | N | N | N | Y
222601.0 | 98.7 | 67.319 | 191.6 | 157.0 | 85.9 | 95.2 | 27.8 | 2.7 | 7.9 | 140.8 | 115.1 | 2.3 | 6.6444 | 28.0147 | 613.1 | 611.4 | 860.427 | 396.292 | -2.0 | -1.9 | -0.0 | 27.2 | 9.56 | 3.08 | 1.9 | 5.77e-07 | 0.0000 | 0.0000 | 0.0000 | 0.0059 | 32.7007 | 7.6703 | 0.0007 | 0.0006 | 0.0006 | 0.0000 | 0.0000 | 187.05 | N | N | N | N | N | N | N | N | N | Y
222602.0 | 99.1 | 67.587 | 191.6 | 157.2 | 85.9 | 95.2 | 27.8 | 2.6 | 7.9 | 141.2 | 115.3 | 2.3 | 6.3177 | 28.0028 | 614.9 | 612.5 | 838.186 | 385.234 | -2.0 | -2.0 | -0.0 | 25.2 | 9.40 | 3.11 | 2.0 | 5.94e-07 | 0.0000 | 0.0000 | 0.0000 | 0.0053 | 31.2542 | 7.5298 | 0.0007 | 0.0006 | 0.0006 | 0.0000 | 0.0000 | 186.21 | N | N | N | N | N | N | N | N | N | Y
222603.0 | 99.5 | 67.835 | 191.8 | 157.9 | 85.9 | 95.2 | 27.8 | 2.4 | 7.9 | 141.3 | 116.0 | 2.4 | 5.4754 | 27.9869 | 616.5 | 613.5 | 777.899 | 356.784 | -2.0 | -2.0 | -0.0 | 20.4 | 9.03 | 3.31 | 2.0 | 6.41e-07 | 0.0000 | 0.0000 | 0.0000 | 0.0040 | 27.8075 | 7.4173 | 0.0006 | 0.0006 | 0.0006 | 0.0000 | 0.0000 | 187.78 | N | N | N | N | N | N | N | N | N | Y
222604.0 | 99.8 | 68.040 | 192.1 | 157.1 | 85.9 | 95.2 | 27.8 | 2.5 | 7.9 | 141.5 | 115.3 | 2.3 | 6.3388 | 28.0028 | 617.7 | 614.6 | 838.552 | 384.387 | -2.0 | -2.0 | -0.0 | 20.2 | 8.86 | 3.53 | 1.9 | 5.95e-07 | 0.0000 | 0.0000 | 0.0000 | 0.0043 | 29.4225 | 8.5236 | 0.0007 | 0.0006 | 0.0006 | 0.0000 | 0.0000 | 161.81 | N | N | N | N | N | N | N | N | N | Y
222605.0 | 100.0 | 68.195 | 192.5 | 155.6 | 86.0 | 95.2 | 27.8 | 2.5 | 7.9 | 141.3 | 113.9 | 2.2 | 8.7168 | 28.0591 | 619.8 | 616.1 | 984.768 | 451.466 | -2.0 | -2.0 | -0.0 | 24.5 | 9.27 | 3.48 | 2.0 | 5.07e-07 | 0.0000 | 0.0000 | 0.0000 | 0.0061 | 36.1197 | 9.8614 | 0.0008 | 0.0007 | 0.0007 | 0.0000 | 0.0000 | 167.97 | N | N | N | N | N | N | N | N | N | Y
222606.0 | 100.3 | 68.407 | 192.9 | 156.5 | 86.0 | 95.2 | 27.8 | 2.4 | 7.9 | 141.8 | 114.7 | 2.3 | 10.1136 | 28.0881 | 622.3 | 617.3 | 1064.111 | 487.209 | -2.1 | -2.0 | -0.0 | 28.5 | 9.54 | 3.28 | 1.9 | 4.69e-07 | 0.0000 | 0.0000 | 0.0000 | 0.0076 | 40.1141 | 10.0206 | 0.0008 | 0.0008 | 0.0008 | 0.0000 | 0.0000 | 201.09 | N | N | N | N | N | N | N | N | N | Y
222607.0 | 100.8 | 68.748 | 193.4 | 159.9 | 86.0 | 95.2 | 27.8 | 2.5 | 7.9 | 142.3 | 117.7 | 2.5 | 8.2749 | 28.0510 | 625.3 | 618.8 | 964.369 | 439.743 | -2.1 | -2.0 | -0.0 | 25.4 | 9.20 | 3.28 | 1.8 | 5.20e-07 | 0.0000 | 0.0000 | 0.0000 | 0.0061 | 34.9197 | 9.0545 | 0.0007 | 0.0007 | 0.0007 | 0.0000 | 0.0000 | 221.83 | N | N | N | N | N | N | N | N | N | Y
222608.0 | 101.3 | 69.090 | 193.7 | 162.7 | 86.0 | 95.2 | 27.8 | 2.4 | 7.9 | 141.9 | 120.2 | 2.8 | 6.9908 | 28.0258 | 627.8 | 620.6 | 887.101 | 403.199 | -2.1 | -2.0 | -0.0 | 19.9 | 8.92 | 3.46 | 1.8 | 5.68e-07 | 0.0000 | 0.0000 | 0.0000 | 0.0044 | 31.0394 | 8.7639 | 0.0007 | 0.0006 | 0.0006 | 0.0000 | 0.0000 | 219.80 | N | N | N | N | N | N | N | N | N | Y
222609.0 | 101.9 | 69.494 | 194.2 | 161.5 | 86.0 | 95.2 | 27.8 | 2.5 | 7.9 | 141.6 | 119.1 | 2.7 | 5.5054 | 27.9932 | 629.7 | 622.4 | 780.884 | 353.909 | -2.1 | -2.1 | -0.0 | 17.6 | 8.32 | 3.90 | 1.8 | 6.47e-07 | 0.0000 | 0.0000 | 0.0000 | 0.0034 | 25.4104 | 8.6708 | 0.0006 | 0.0005 | 0.0005 | 0.0000 | 0.0000 | 212.70 | N | N | N | N | N | N | N | N | N | Y
222610.0 | 102.2 | 69.681 | 194.7 | 158.0 | 86.0 | 95.1 | 27.8 | 2.5 | 7.9 | 142.3 | 116.1 | 2.4 | 4.2313 | 27.9656 | 630.8 | 624.5 | 678.761 | 306.995 | -2.1 | -2.1 | -0.0 | 12.6 | 6.54 | 5.17 | 1.8 | 7.48e-07 | 0.0000 | 0.0000 | 0.0000 | 0.0021 | 17.3290 | 9.9552 | 0.0005 | 0.0004 | 0.0004 | 0.0000 | 0.0000 | 126.76 | N | N | N | N | N | N | N | N | N | Y
222611.0 | 101.9 | 69.507 | 195.2 | 151.7 | 86.0 | 95.1 | 27.8 | 2.4 | 7.9 | 141.6 | 110.5 | 1.9 | 2.4178 | 27.9218 | 631.5 | 626.1 | 505.273 | 228.034 | -2.1 | -2.1 | -0.0 | 4.1 | 4.49 | 7.33 | 1.9 | 1.01e-06 | 0.0000 | 0.0000 | 0.0000 | 0.0005 | 8.8336 | 10.4956 | 0.0004 | 0.0003 | 0.0003 | 0.0000 | 0.0000 | 63.73 | N | N | N | N | N | N | N | N | N | N
222612.0 | 101.4 | 69.146 | 195.6 | 147.9 | 86.1 | 95.1 | 27.8 | 2.5 | 7.9 | 140.3 | 107.1 | 1.6 | 1.3581 | 27.8989 | 631.5 | 628.1 | 380.520 | 171.585 | -2.1 | -2.1 | -0.0 | -6.5 | 2.47 | 10.30 | 1.9 | 1.34e-06 | 0.0000 | 0.0000 | 0.0000 | 0.0000 | 3.6643 | 11.0970 | 0.0003 | 0.0003 | 0.0003 | 0.0000 | 0.0000 | 10.17 | N | N | N | N | N | N | N | N | N | N
222613.0 | 100.6 | 68.562 | 196.1 | 142.9 | 86.1 | 95.1 | 27.8 | 2.6 | 7.9 | 139.0 | 102.6 | 1.2 | 1.4148 | 27.9032 | 631.3 | 628.8 | 389.492 | 175.694 | -2.0 | -2.0 | -0.0 | -16.7 | 1.06 | 13.51 | 1.9 | 1.31e-06 | 0.0000 | 0.0000 | 0.0000 | 0.0000 | 1.6014 | 14.8968 | 0.0003 | 0.0003 | 0.0003 | 0.0000 | 0.0000 | 0.00 | N | N | N | N | N | N | N | N | N | N
222614.0 | 99.6 | 67.941 | 196.5 | 139.3 | 86.1 | 95.1 | 27.8 | 2.4 | 7.9 | 138.3 | 99.4 | 0.9 | 1.5206 | 27.9073 | 631.1 | 630.3 | 404.243 | 182.416 | -2.0 | -1.9 | -0.0 | -21.1 | 0.44 | 16.07 | 1.9 | 1.26e-06 | 0.0000 | 0.0000 | 0.0000 | 0.0000 | 0.6903 | 18.4055 | 0.0003 | 0.0003 | 0.0003 | 0.0000 | 0.0000 | 0.00 | N | N | N | N | N | N | N | N | N | N
222615.0 | 98.7 | 67.282 | 196.6 | 140.7 | 86.1 | 95.1 | 27.8 | 2.4 | 7.9 | 138.3 | 100.6 | 1.1 | 1.4358 | 27.9030 | 631.0 | 630.8 | 392.572 | 177.132 | -1.8 | -1.8 | -0.0 | -24.9 | 0.25 | 17.71 | 1.8 | 1.29e-06 | 0.0000 | 0.0000 | 0.0000 | 0.0000 | 0.3875 | 19.6943 | 0.0003 | 0.0003 | 0.0003 | 0.0000 | 0.0000 | 0.00 | N | N | N | N | N | N | N | N | N | N
222616.0 | 97.8 | 66.654 | 196.6 | 141.3 | 86.1 | 95.1 | 27.8 | 2.4 | 7.9 | 138.5 | 101.2 | 1.1 | 1.3989 | 27.9019 | 631.2 | 631.4 | 387.465 | 174.795 | -1.7 | -1.7 | -0.0 | -29.7 | 0.18 | 18.58 | 1.9 | 1.31e-06 | 0.0000 | 0.0000 | 0.0000 | 0.0000 | 0.2711 | 20.3879 | 0.0003 | 0.0003 | 0.0003 | 0.0000 | 0.0000 | 0.00 | N | N | N | N | N | N | N | N | N | N
222617.0 | 96.8 | 66.021 | 196.5 | 141.1 | 86.1 | 95.1 | 27.8 | 2.3 | 7.8 | 138.6 | 101.0 | 1.1 | 1.4273 | 27.9044 | 631.4 | 632.1 | 391.473 | 176.587 | -1.6 | -1.6 | -0.0 | -29.1 | 0.15 | 18.89 | 1.8 | 1.30e-06 | 0.0000 | 0.0000 | 0.0000 | 0.0000 | 0.2349 | 20.9459 | 0.0003 | 0.0003 | 0.0003 | 0.0000 | 0.0000 | 0.00 | N | N | N | N | N | N | N | N | N | N
222618.0 | 95.9 | 65.387 | 196.3 | 141.1 | 86.1 | 95.1 | 27.8 | 2.4 | 7.8 | 138.7 | 101.0 | 1.1 | 1.4078 | 27.9029 | 631.6 | 632.6 | 388.815 | 175.332 | -1.6 | -1.6 | -0.0 | -24.1 | 0.14 | 19.31 | 1.8 | 1.30e-06 | 0.0000 | 0.0000 | 0.0000 | 0.0000 | 0.2052 | 21.2540 | 0.0003 | 0.0003 | 0.0003 | 0.0000 | 0.0000 | 0.00 | N | N | N | N | N | N | N | N | N | N
222619.0 | 95.0 | 64.759 | 196.1 | 141.3 | 86.1 | 95.1 | 27.8 | 2.4 | 7.9 | 138.8 | 101.2 | 1.1 | 1.3652 | 27.9018 | 632.2 | 633.3 | 382.829 | 172.545 | -1.5 | -1.5 | -0.0 | -21.0 | 0.12 | 19.46 | 1.9 | 1.33e-06 | 0.0000 | 0.0000 | 0.0000 | 0.0000 | 0.1793 | 21.0753 | 0.0003 | 0.0003 | 0.0003 | 0.0000 | 0.0000 | 0.00 | N | N | N | N | N | N | N | N | N | N
222620.0 | 94.0 | 64.101 | 195.8 | 141.4 | 86.1 | 95.1 | 27.8 | 2.5 | 7.9 | 138.9 | 101.3 | 1.1 | 1.3688 | 27.9044 | 632.7 | 633.9 | 383.529 | 172.789 | -1.5 | -1.5 | -0.0 | -22.2 | 0.11 | 19.53 | 2.0 | 1.32e-06 | 0.0000 | 0.0000 | 0.0000 | 0.0000 | 0.1652 | 21.1849 | 0.0003 | 0.0003 | 0.0003 | 0.0000 | 0.0000 | 0.00 | N | N | N | N | N | N | N | N | N | N
222621.0 | 91.8 | 62.566 | 195.5 | 141.6 | 86.1 | 95.1 | 27.8 | 2.7 | 7.9 | 138.9 | 101.4 | 1.1 | 1.3806 | 27.9020 | 633.1 | 634.4 | 385.299 | 173.503 | -1.5 | -1.4 | -0.0 | -24.3 | 0.11 | 19.58 | 2.0 | 8.79e-04 | 0.0000 | 0.0000 | 0.0000 | 0.0000 | 0.1591 | 21.3283 | 0.0003 | 0.0003 | 0.0003 | 0.0000 | 0.0000 | 0.00 | N | N | N | N | N | N | N | N | N | N
222622.0 | 89.6 | 61.081 | 195.3 | 141.9 | 86.2 | 95.1 | 27.8 | 2.9 | 8.0 | 139.0 | 101.7 | 1.2 | 1.3454 | 27.8966 | 633.7 | 635.0 | 380.359 | 171.152 | -1.5 | -1.4 | -0.0 | -23.4 | 0.10 | 19.60 | 1.9 | 2.09e-03 | 0.0000 | 0.0000 | 0.0000 | 0.0000 | 0.1532 | 21.0643 | 0.0003 | 0.0003 | 0.0003 | 0.0000 | 0.0000 | 0.00 | N | N | N | N | N | N | N | N | N | N
222623.0 | 87.7 | 59.795 | 195.0 | 142.1 | 86.2 | 95.1 | 27.8 | 2.8 | 8.0 | 138.9 | 101.9 | 1.2 | 1.3113 | 27.8968 | 634.2 | 635.9 | 375.492 | 168.893 | -1.4 | -1.4 | -0.0 | -23.8 | 0.10 | 19.48 | 1.9 | 1.97e-03 | 0.0000 | 0.0000 | 0.0000 | 0.0000 | 0.1440 | 20.6597 | 0.0003 | 0.0003 | 0.0003 | 0.0000 | 0.0000 | 0.00 | N | N | N | N | N | N | N | N | N | N
222624.0 | 86.0 | 58.614 | 194.8 | 142.0 | 86.2 | 95.1 | 27.8 | 2.7 | 8.0 | 139.0 | 101.8 | 1.2 | 1.3391 | 27.8970 | 634.9 | 636.6 | 379.645 | 170.649 | -1.4 | -1.4 | -0.0 | -24.7 | 0.10 | 19.51 | 1.9 | 2.78e-03 | 0.0000 | 0.0000 | 0.0000 | 0.0000 | 0.1405 | 20.8987 | 0.0003 | 0.0003 | 0.0003 | 0.0000 | 0.0000 | 0.00 | N | N | N | N | N | N | N | N | N | N
222625.0 | 84.5 | 57.620 | 194.4 | 142.1 | 86.2 | 95.1 | 27.8 | 3.0 | 8.1 | 138.8 | 101.9 | 1.2 | 1.3792 | 27.8980 | 635.6 | 637.5 | 385.233 | 173.053 | -1.4 | -1.3 | -0.0 | -24.6 | 0.09 | 19.52 | 1.9 | 3.84e-03 | 0.0000 | 0.0000 | 0.0000 | 0.0000 | 0.1395 | 21.2108 | 0.0003 | 0.0003 | 0.0003 | 0.0000 | 0.0000 | 0.00 | N | N | N | N | N | N | N | N | N | N
222626.0 | 83.1 | 56.688 | 194.1 | 141.9 | 86.2 | 95.1 | 27.8 | 3.1 | 8.1 | 138.6 | 101.8 | 1.2 | 1.4358 | 27.8967 | 636.6 | 638.0 | 393.051 | 176.397 | -1.4 | -1.3 | -0.0 | -24.8 | 0.12 | 19.58 | 1.9 | 2.75e-03 | 0.0000 | 0.0000 | 0.0000 | 0.0000 | 0.1859 | 21.6879 | 0.0003 | 0.0003 | 0.0003 | 0.0000 | 0.0000 | 0.00 | N | N | N | N | N | N | N | N | N | N
222627.0 | 81.8 | 55.787 | 193.9 | 141.9 | 86.2 | 95.1 | 27.8 | 3.0 | 8.1 | 138.4 | 101.8 | 1.2 | 1.5910 | 27.8998 | 637.6 | 638.6 | 413.752 | 185.542 | -1.3 | -1.3 | -0.0 | -12.1 | 0.62 | 18.84 | 1.9 | 9.02e-04 | 0.0000 | 0.0000 | 0.0000 | 0.0000 | 0.9981 | 21.9425 | 0.0003 | 0.0003 | 0.0003 | 0.0000 | 0.0000 | 0.00 | N | N | N | N | N | N | N | N | N | N
222628.0 | 81.1 | 55.265 | 193.7 | 142.3 | 86.2 | 95.1 | 27.8 | 2.9 | 8.0 | 138.1 | 102.1 | 1.2 | 2.0190 | 27.9086 | 638.8 | 639.6 | 468.204 | 209.797 | -1.3 | -1.3 | -0.0 | 4.6 | 2.33 | 16.56 | 2.0 | 1.09e-06 | 0.0000 | 0.0000 | 0.0000 | 0.0005 | 4.2262 | 21.8114 | 0.0004 | 0.0003 | 0.0003 | 0.0000 | 0.0000 | 40.79 | N | N | N | N | N | N | N | N | N | N
222629.0 | 80.7 | 55.004 | 193.4 | 143.8 | 86.2 | 95.1 | 27.8 | 2.8 | 8.0 | 137.9 | 103.4 | 1.3 | 1.8877 | 27.9074 | 640.8 | 640.4 | 452.239 | 202.271 | -1.4 | -1.4 | -0.0 | 6.9 | 3.63 | 14.10 | 2.0 | 4.52e-04 | 0.0000 | 0.0000 | 0.0000 | 0.0008 | 6.3436 | 17.9050 | 0.0004 | 0.0003 | 0.0003 | 0.0000 | 0.0000 | 41.26 | N | N | N | N | N | N | N | N | N | N
222630.0 | 80.2 | 54.662 | 193.2 | 144.4 | 86.2 | 95.1 | 27.8 | 2.7 | 8.0 | 138.0 | 103.9 | 1.3 | 1.9520 | 27.9091 | 642.5 | 641.4 | 459.374 | 205.148 | -1.5 | -1.5 | -0.0 | 4.1 | 3.92 | 12.62 | 2.0 | 4.05e-03 | 0.0000 | 0.0000 | 0.0000 | 0.0005 | 6.9401 | 16.2482 | 0.0004 | 0.0003 | 0.0003 | 0.0000 | 0.0000 | 16.64 | N | N | N | N | N | N | N | N | N | N
222631.0 | 79.7 | 54.339 | 192.9 | 144.3 | 86.2 | 95.1 | 27.8 | 2.7 | 7.9 | 137.5 | 103.9 | 1.3 | 2.7707 | 27.9269 | 644.3 | 642.7 | 551.227 | 245.934 | -1.6 | -1.5 | -0.0 | 10.5 | 5.40 | 10.70 | 1.9 | 5.47e-03 | 0.0000 | 0.0000 | 0.0000 | 0.0014 | 11.4776 | 16.5259 | 0.0004 | 0.0004 | 0.0004 | 0.0000 | 0.0000 | 31.98 | N | N | N | N | N | N | N | N | N | N
222632.0 | 79.5 | 54.227 | 192.8 | 145.7 | 86.3 | 95.1 | 27.8 | 2.6 | 7.9 | 137.3 | 105.1 | 1.4 | 3.1821 | 27.9381 | 647.0 | 644.1 | 592.934 | 264.010 | -1.6 | -1.6 | -0.0 | 22.3 | 8.20 | 7.63 | 1.9 | 6.06e-03 | 0.0000 | 0.0000 | 0.0000 | 0.0032 | 18.6859 | 12.6431 | 0.0005 | 0.0004 | 0.0004 | 0.0000 | 0.0000 | 131.00 | N | N | N | N | N | N | N | N | N | Y
222633.0 | 79.7 | 54.370 | 192.7 | 148.8 | 86.3 | 95.1 | 27.8 | 2.5 | 7.9 | 137.9 | 107.9 | 1.7 | 3.3414 | 27.9372 | 649.6 | 645.4 | 608.586 | 270.329 | -1.7 | -1.7 | -0.0 | 30.3 | 9.81 | 5.00 | 2.0 | 8.43e-03 | 0.0000 | 0.0000 | 0.0000 | 0.0045 | 22.8899 | 8.4940 | 0.0005 | 0.0004 | 0.0004 | 0.0000 | 0.0000 | 168.15 | N | N | N | N | N | N | N | N | N | Y
222634.0 | 80.2 | 54.668 | 192.4 | 150.9 | 86.3 | 95.1 | 27.8 | 2.5 | 7.9 | 138.4 | 109.8 | 1.9 | 3.3005 | 27.9297 | 651.8 | 647.6 | 605.335 | 268.269 | -1.8 | -1.7 | -0.0 | 32.7 | 10.00 | 3.69 | 2.2 | 1.32e-02 | 0.0000 | 0.0000 | 0.0000 | 0.0048 | 23.1663 | 6.2086 | 0.0005 | 0.0005 | 0.0005 | 0.0000 | 0.0000 | 162.34 | N | N | N | N | N | N | N | N | N | Y
222635.0 | 80.5 | 54.904 | 192.3 | 151.5 | 86.3 | 95.1 | 27.8 | 2.5 | 7.9 | 138.7 | 110.2 | 1.9 | 2.8780 | 27.9242 | 654.2 | 649.7 | 564.958 | 249.802 | -1.8 | -1.8 | -0.0 | 30.6 | 9.10 | 3.47 | 2.3 | 1.47e-02 | 0.0000 | 0.0000 | 0.0000 | 0.0042 | 19.6385 | 5.4403 | 0.0005 | 0.0005 | 0.0005 | 0.0000 | 0.0000 | 135.44 | N | N | N | N | N | N | N | N | N | Y
222636.0 | 80.7 | 55.047 | 192.2 | 150.9 | 86.3 | 95.1 | 27.8 | 2.6 | 7.9 | 138.6 | 109.8 | 1.9 | 2.5015 | 27.9248 | 656.1 | 651.5 | 526.502 | 232.395 | -1.9 | -1.8 | -0.0 | 23.0 | 7.73 | 4.17 | 2.3 | 1.12e-02 | 0.0000 | 0.0000 | 0.0000 | 0.0029 | 15.5030 | 6.0857 | 0.0005 | 0.0004 | 0.0004 | 0.0000 | 0.0000 | 120.29 | N | N | N | N | N | N | N | N | N | Y
222637.0 | 80.8 | 55.060 | 192.3 | 149.1 | 86.3 | 95.1 | 27.8 | 2.6 | 7.9 | 138.3 | 108.1 | 1.7 | 2.5090 | 27.9223 | 657.5 | 653.5 | 527.781 | 232.647 | -1.9 | -1.9 | -0.0 | 14.4 | 6.25 | 5.54 | 2.2 | 5.45e-03 | 0.0000 | 0.0000 | 0.0000 | 0.0018 | 12.5611 | 8.0927 | 0.0005 | 0.0004 | 0.0004 | 0.0000 | 0.0000 | 72.84 | N | N | N | N | N | N | N | N | N | N
222638.0 | 80.5 | 54.892 | 192.6 | 147.1 | 86.3 | 95.1 | 27.8 | 2.7 | 8.0 | 137.6 | 106.4 | 1.6 | 2.1964 | 27.9146 | 658.6 | 655.5 | 493.182 | 217.125 | -2.0 | -1.9 | -0.0 | 8.5 | 5.11 | 7.23 | 2.2 | 1.06e-06 | 0.0000 | 0.0000 | 0.0000 | 0.0010 | 9.5880 | 9.8529 | 0.0004 | 0.0004 | 0.0004 | 0.0000 | 0.0000 | 50.47 | N | N | N | N | N | N | N | N | N | N
222639.0 | 80.2 | 54.681 | 192.6 | 145.9 | 86.3 | 95.1 | 27.8 | 2.7 | 8.0 | 137.1 | 105.3 | 1.5 | 1.9598 | 27.9138 | 659.8 | 657.1 | 465.669 | 204.786 | -2.0 | -2.0 | -0.0 | 5.4 | 4.17 | 9.03 | 2.2 | 1.12e-06 | 0.0000 | 0.0000 | 0.0000 | 0.0006 | 7.3735 | 11.6088 | 0.0004 | 0.0004 | 0.0004 | 0.0000 | 0.0000 | 33.47 | N | N | N | N | N | N | N | N | N | N
222640.0 | 79.7 | 54.333 | 192.7 | 144.7 | 86.3 | 95.1 | 27.8 | 2.7 | 8.0 | 136.4 | 104.2 | 1.4 | 1.6289 | 27.9050 | 660.7 | 658.3 | 423.071 | 185.850 | -2.0 | -2.0 | -0.0 | 4.5 | 3.32 | 10.76 | 2.1 | 1.24e-06 | 0.0000 | 0.0000 | 0.0000 | 0.0005 | 5.3254 | 12.5492 | 0.0004 | 0.0003 | 0.0003 | 0.0000 | 0.0000 | 12.35 | N | N | N | N | N | N | N | N | N | N
222641.0 | 79.2 | 53.985 | 193.0 | 143.7 | 86.3 | 95.1 | 27.8 | 2.8 | 8.0 | 135.7 | 103.4 | 1.3 | 1.1416 | 27.8905 | 661.0 | 660.1 | 351.466 | 154.271 | -2.0 | -2.0 | -0.0 | 6.0 | 2.76 | 12.22 | 2.1 | 1.49e-06 | 0.0000 | 0.0000 | 0.0000 | 0.0005 | 3.6797 | 11.8325 | 0.0003 | 0.0003 | 0.0003 | 0.0000 | 0.0000 | 19.97 | N | N | N | N | N | N | N | N | N | N
222642.0 | 78.6 | 53.575 | 193.0 | 143.7 | 86.3 | 95.1 | 27.8 | 2.8 | 8.0 | 135.2 | 103.3 | 1.3 | 0.8280 | 27.8803 | 661.0 | 661.0 | 297.150 | 130.382 | -2.0 | -2.0 | -0.0 | -1.7 | 1.88 | 13.82 | 2.1 | 1.76e-06 | 0.0000 | 0.0000 | 0.0000 | 0.0000 | 2.1159 | 11.3096 | 0.0002 | 0.0002 | 0.0002 | 0.0000 | 0.0000 | 7.50 | N | N | N | N | N | N | N | N | N | N
222643.0 | 77.8 | 53.028 | 193.1 | 141.9 | 86.4 | 95.1 | 27.8 | 2.8 | 8.0 | 135.0 | 101.7 | 1.2 | 0.9165 | 27.8801 | 660.8 | 662.7 | 314.119 | 137.855 | -2.0 | -1.9 | -0.0 | -11.3 | 0.87 | 15.70 | 2.1 | 1.66e-06 | 0.0000 | 0.0000 | 0.0000 | 0.0000 | 1.0378 | 13.5920 | 0.0003 | 0.0002 | 0.0002 | 0.0000 | 0.0000 | 0.00 | N | N | N | N | N | N | N | N | N | N
222644.0 | 76.9 | 52.431 | 193.0 | 140.1 | 86.4 | 95.1 | 27.8 | 2.6 | 7.9 | 135.2 | 100.1 | 1.0 | 1.0439 | 27.8811 | 660.9 | 663.7 | 337.260 | 147.996 | -1.9 | -1.8 | -0.0 | -13.8 | 0.37 | 17.32 | 2.1 | 1.55e-06 | 0.0000 | 0.0000 | 0.0000 | 0.0000 | 0.4676 | 16.0965 | 0.0003 | 0.0002 | 0.0002 | 0.0000 | 0.0000 | 0.00 | N | N | N | N | N | N | N | N | N | N
222645.0 | 76.1 | 51.884 | 192.8 | 141.5 | 86.4 | 95.1 | 27.8 | 2.6 | 7.9 | 135.7 | 101.3 | 1.1 | 1.1773 | 27.8900 | 661.4 | 664.3 | 359.092 | 157.552 | -1.8 | -1.7 | -0.0 | -17.1 | 0.20 | 18.39 | 2.1 | 1.45e-06 | 0.0000 | 0.0000 | 0.0000 | 0.0000 | 0.2743 | 18.1936 | 0.0003 | 0.0003 | 0.0003 | 0.0000 | 0.0000 | 0.00 | N | N | N | N | N | N | N | N | N | N
222646.0 | 75.3 | 51.344 | 192.8 | 141.7 | 86.4 | 95.1 | 27.8 | 2.5 | 7.9 | 136.0 | 101.6 | 1.1 | 1.3025 | 27.8897 | 662.0 | 664.8 | 378.137 | 165.825 | -1.7 | -1.6 | -0.0 | -26.1 | 0.21 | 18.88 | 2.1 | 1.38e-06 | 0.0000 | 0.0000 | 0.0000 | 0.0000 | 0.3076 | 19.6525 | 0.0003 | 0.0003 | 0.0003 | 0.0000 | 0.0000 | 0.00 | N | N | N | N | N | N | N | N | N | N
222647.0 | 74.6 | 50.884 | 192.5 | 141.6 | 86.4 | 95.1 | 27.8 | 2.5 | 7.9 | 136.0 | 101.5 | 1.1 | 1.2332 | 27.8825 | 662.4 | 665.2 | 367.696 | 161.151 | -1.6 | -1.6 | -0.0 | -22.4 | 0.77 | 18.44 | 2.0 | 1.42e-06 | 0.0000 | 0.0000 | 0.0000 | 0.0000 | 1.0683 | 18.6537 | 0.0003 | 0.0003 | 0.0003 | 0.0000 | 0.0000 | 0.00 | N | N | N | N | N | N | N | N | N | N
222648.0 | 74.0 | 50.474 | 192.3 | 142.5 | 86.4 | 95.1 | 27.8 | 2.3 | 7.8 | 135.9 | 102.3 | 1.2 | 1.3918 | 27.8838 | 663.2 | 666.1 | 391.934 | 171.647 | -1.5 | -1.5 | -0.0 | -2.6 | 2.23 | 16.58 | 2.0 | 1.33e-06 | 0.0000 | 0.0000 | 0.0000 | 0.0000 | 3.3062 | 17.8682 | 0.0003 | 0.0003 | 0.0003 | 0.0000 | 0.0000 | 6.90 | N | N | N | N | N | N | N | N | N | N
222649.0 | 73.8 | 50.300 | 192.0 | 143.4 | 86.4 | 95.1 | 27.8 | 2.3 | 7.8 | 135.7 | 103.1 | 1.3 | 1.4772 | 27.8889 | 664.8 | 666.6 | 404.239 | 176.827 | -1.5 | -1.5 | -0.0 | 12.8 | 3.96 | 13.90 | 2.0 | 1.29e-06 | 0.0000 | 0.0000 | 0.0000 | 0.0012 | 6.0438 | 15.4345 | 0.0003 | 0.0003 | 0.0003 | 0.0000 | 0.0000 | 43.03 | N | N | N | N | N | N | N | N | N | N
222650.0 | 73.6 | 50.207 | 191.8 | 143.9 | 86.4 | 95.1 | 27.8 | 2.4 | 7.9 | 136.0 | 103.5 | 1.3 | 1.5673 | 27.8916 | 666.3 | 667.7 | 416.812 | 182.097 | -1.6 | -1.5 | -0.0 | 14.8 | 4.78 | 11.77 | 2.0 | 2.25e-03 | 0.0000 | 0.0000 | 0.0000 | 0.0015 | 7.5188 | 13.4574 | 0.0003 | 0.0003 | 0.0003 | 0.0000 | 0.0000 | 40.57 | N | N | N | N | N | N | N | N | N | N
222651.0 | 73.6 | 50.163 | 191.6 | 144.2 | 86.4 | 95.1 | 27.8 | 2.4 | 7.8 | 136.2 | 103.8 | 1.3 | 1.4544 | 27.8865 | 668.9 | 669.0 | 401.591 | 175.015 | -1.6 | -1.6 | -0.0 | 13.7 | 4.79 | 10.68 | 1.9 | 6.64e-03 | 0.0000 | 0.0000 | 0.0000 | 0.0013 | 7.2382 | 11.7323 | 0.0003 | 0.0003 | 0.0003 | 0.0000 | 0.0000 | 36.83 | N | N | N | N | N | N | N | N | N | N
222652.0 | 73.4 | 50.070 | 191.4 | 144.1 | 86.4 | 95.1 | 27.8 | 2.3 | 7.8 | 136.1 | 103.7 | 1.3 | 1.5214 | 27.8877 | 670.3 | 670.0 | 411.204 | 178.989 | -1.7 | -1.6 | -0.0 | 11.6 | 4.79 | 10.13 | 2.0 | 8.90e-03 | 0.0000 | 0.0000 | 0.0000 | 0.0011 | 7.4031 | 11.3825 | 0.0003 | 0.0003 | 0.0003 | 0.0000 | 0.0000 | 29.67 | N | N | N | N | N | N | N | N | N | N
222653.0 | 73.3 | 50.008 | 191.4 | 144.3 | 86.5 | 95.1 | 27.8 | 2.2 | 7.8 | 136.0 | 103.9 | 1.3 | 1.6087 | 27.8926 | 671.7 | 671.7 | 423.117 | 183.980 | -1.7 | -1.7 | -0.0 | 15.7 | 5.68 | 9.20 | 2.1 | 1.01e-02 | 0.0000 | 0.0000 | 0.0000 | 0.0016 | 9.0190 | 10.6273 | 0.0004 | 0.0003 | 0.0003 | 0.0000 | 0.0000 | 57.39 | N | N | N | N | N | N | N | N | N | N
222654.0 | 73.6 | 50.157 | 191.3 | 145.2 | 86.4 | 95.1 | 27.8 | 2.3 | 7.8 | 136.0 | 104.7 | 1.4 | 1.4976 | 27.8906 | 673.1 | 672.9 | 407.805 | 177.089 | -1.8 | -1.8 | -0.0 | 16.6 | 6.34 | 8.19 | 2.2 | 7.13e-03 | 0.0000 | 0.0000 | 0.0000 | 0.0016 | 9.6933 | 9.1084 | 0.0004 | 0.0003 | 0.0003 | 0.0000 | 0.0000 | 67.78 | N | N | N | N | N | N | N | N | N | N
222655.0 | 73.6 | 50.176 | 191.2 | 145.2 | 86.5 | 95.1 | 27.8 | 2.5 | 7.9 | 136.4 | 104.7 | 1.4 | 1.2009 | 27.8814 | 674.1 | 674.2 | 364.248 | 157.986 | -1.9 | -1.8 | -0.0 | 9.6 | 5.64 | 8.18 | 2.2 | 7.88e-03 | 0.0000 | 0.0000 | 0.0000 | 0.0008 | 7.6910 | 8.1149 | 0.0003 | 0.0003 | 0.0003 | 0.0000 | 0.0000 | 72.18 | N | N | N | N | N | N | N | N | N | N
222656.0 | 73.4 | 50.070 | 191.1 | 144.9 | 86.4 | 95.1 | 27.8 | 2.4 | 7.9 | 136.2 | 104.4 | 1.4 | 0.9819 | 27.8803 | 674.8 | 675.6 | 327.701 | 142.039 | -1.9 | -1.9 | -0.0 | -0.8 | 3.52 | 9.90 | 2.2 | 4.88e-03 | 0.0000 | 0.0000 | 0.0000 | 0.0000 | 4.3168 | 8.8250 | 0.0003 | 0.0003 | 0.0003 | 0.0000 | 0.0000 | 0.00 | N | N | N | N | N | N | N | N | N | N
222657.0 | 72.5 | 49.430 | 191.2 | 142.6 | 86.4 | 95.1 | 27.8 | 2.3 | 7.8 | 136.0 | 102.4 | 1.2 | 0.8594 | 27.8778 | 674.8 | 677.2 | 304.955 | 132.162 | -1.9 | -1.8 | -0.0 | -12.9 | 1.66 | 12.72 | 2.2 | 4.35e-06 | 0.0000 | 0.0000 | 0.0000 | 0.0000 | 1.8894 | 10.5532 | 0.0003 | 0.0002 | 0.0002 | 0.0000 | 0.0000 | 0.00 | N | N | N | N | N | N | N | N | N | N
222658.0 | 71.4 | 48.691 | 191.3 | 141.9 | 86.5 | 95.1 | 27.8 | 2.2 | 7.8 | 135.7 | 101.7 | 1.2 | 0.7803 | 27.8720 | 674.9 | 678.1 | 289.857 | 125.582 | -1.8 | -1.8 | -0.0 | -21.3 | 0.58 | 15.79 | 2.0 | 1.83e-06 | 0.0000 | 0.0000 | 0.0000 | 0.0000 | 0.6342 | 12.4509 | 0.0002 | 0.0002 | 0.0002 | 0.0000 | 0.0000 | 0.00 | N | N | N | N | N | N | N | N | N | N
222659.0 | 69.4 | 47.324 | 191.3 | 141.5 | 86.5 | 95.1 | 27.8 | 2.4 | 7.9 | 135.5 | 101.4 | 1.1 | 0.6996 | 27.8673 | 674.8 | 679.0 | 274.725 | 119.020 | -1.7 | -1.7 | -0.0 | -21.0 | 0.24 | 17.53 | 1.9 | 1.93e-06 | 0.0000 | 0.0000 | 0.0000 | 0.0000 | 0.2485 | 13.0976 | 0.0002 | 0.0002 | 0.0002 | 0.0000 | 0.0000 | 0.00 | N | N | N | N | N | N | N | N | N | N
222700.0 | 67.1 | 45.752 | 191.3 | 141.4 | 86.5 | 95.1 | 27.8 | 2.3 | 7.8 | 135.4 | 101.3 | 1.1 | 0.6571 | 27.8628 | 674.6 | 679.6 | 266.887 | 115.622 | -1.7 | -1.7 | -0.0 | -20.2 | 0.14 | 18.58 | 1.9 | 1.98e-06 | 0.0000 | 0.0000 | 0.0000 | 0.0000 | 0.1426 | 13.4906 | 0.0002 | 0.0002 | 0.0002 | 0.0000 | 0.0000 | 0.00 | N | N | N | N | N | N | N | N | N | N
222701.0 | 64.9 | 44.242 | 191.2 | 141.3 | 86.6 | 95.1 | 27.8 | 2.2 | 7.8 | 135.4 | 101.2 | 1.1 | 0.6133 | 27.8643 | 674.7 | 680.1 | 258.493 | 111.987 | -1.6 | -1.6 | -0.0 | -26.0 | 0.11 | 19.14 | 2.1 | 2.04e-06 | 0.0000 | 0.0000 | 0.0000 | 0.0000 | 0.1081 | 13.4589 | 0.0002 | 0.0002 | 0.0002 | 0.0000 | 0.0000 | 0.00 | N | N | N | N | N | N | N | N | N | N
222702.0 | 63.2 | 43.061 | 191.1 | 141.3 | 86.5 | 95.1 | 27.8 | 1.9 | 7.7 | 135.6 | 101.2 | 1.1 | 0.5842 | 27.8624 | 674.6 | 680.5 | 252.580 | 109.422 | -1.6 | -1.5 | -0.0 | -25.7 | 0.10 | 19.28 | 2.1 | 2.09e-06 | 0.0000 | 0.0000 | 0.0000 | 0.0000 | 0.0930 | 13.2439 | 0.0002 | 0.0002 | 0.0002 | 0.0000 | 0.0000 | 0.00 | N | N | N | N | N | N | N | N | N | N
222703.0 | 61.8 | 42.117 | 191.0 | 141.1 | 86.5 | 95.1 | 27.8 | 1.9 | 7.7 | 135.6 | 101.0 | 1.1 | 0.6442 | 27.8665 | 674.7 | 680.8 | 264.049 | 114.397 | -1.5 | -1.5 | -0.0 | -22.3 | 0.09 | 19.40 | 2.1 | 2.00e-06 | 0.0000 | 0.0000 | 0.0000 | 0.0000 | 0.0921 | 13.9323 | 0.0002 | 0.0002 | 0.0002 | 0.0000 | 0.0000 | 0.00 | N | N | N | N | N | N | N | N | N | N
222704.0 | 60.3 | 41.135 | 190.9 | 140.9 | 86.5 | 95.1 | 27.8 | 1.9 | 7.7 | 135.7 | 100.9 | 1.1 | 0.5960 | 27.8646 | 675.0 | 681.4 | 254.687 | 110.307 | -1.5 | -1.4 | -0.0 | -18.1 | 0.22 | 19.42 | 2.2 | 2.07e-06 | 0.0000 | 0.0000 | 0.0000 | 0.0000 | 0.2084 | 13.4462 | 0.0002 | 0.0002 | 0.0002 | 0.0000 | 0.0000 | 0.00 | N | N | N | N | N | N | N | N | N | N
222705.0 | 59.9 | 40.868 | 190.9 | 141.0 | 86.5 | 95.1 | 27.8 | 1.8 | 7.6 | 135.7 | 101.0 | 1.1 | 0.5351 | 27.8610 | 675.1 | 681.9 | 242.491 | 105.003 | -1.4 | -1.4 | -0.0 | -5.7 | 0.78 | 18.71 | 2.1 | 2.18e-06 | 0.0000 | 0.0000 | 0.0000 | 0.0000 | 0.7086 | 12.3321 | 0.0002 | 0.0002 | 0.0002 | 0.0000 | 0.0000 | 0.00 | N | N | N | N | N | N | N | N | N | N
222706.0 | 58.3 | 39.718 | 190.8 | 141.6 | 86.5 | 95.1 | 27.8 | 1.9 | 7.7 | 135.7 | 101.4 | 1.1 | 0.5263 | 27.8568 | 675.0 | 682.3 | 240.635 | 104.191 | -1.4 | -1.4 | -0.0 | -0.8 | 1.17 | 17.84 | 2.1 | 2.19e-06 | 0.0000 | 0.0000 | 0.0000 | 0.0000 | 1.0564 | 11.6726 | 0.0002 | 0.0002 | 0.0002 | 0.0000 | 0.0000 | 0.00 | N | N | N | N | N | N | N | N | N | N
222707.0 | 57.3 | 39.059 | 190.6 | 141.1 | 86.5 | 95.1 | 27.8 | 2.0 | 7.7 | 135.7 | 101.0 | 1.1 | 0.5349 | 27.8557 | 675.2 | 682.6 | 242.413 | 104.938 | -1.4 | -1.4 | -0.0 | -9.2 | 0.79 | 17.85 | 2.2 | 2.18e-06 | 0.0000 | 0.0000 | 0.0000 | 0.0000 | 0.7144 | 11.7584 | 0.0002 | 0.0002 | 0.0002 | 0.0000 | 0.0000 | 0.00 | N | N | N | N | N | N | N | N | N | N
222708.0 | 56.0 | 38.177 | 190.5 | 140.9 | 86.5 | 95.1 | 27.8 | 1.7 | 7.6 | 135.7 | 100.8 | 1.1 | 0.4329 | 27.8527 | 675.5 | 683.2 | 216.928 | 93.873 | -1.4 | -1.4 | -0.0 | -17.6 | 0.36 | 18.39 | 2.1 | 9.45e-04 | 0.0000 | 0.0000 | 0.0000 | 0.0000 | 0.2882 | 10.8357 | 0.0002 | 0.0002 | 0.0002 | 0.0000 | 0.0000 | 0.00 | N | N | N | N | N | N | N | N | N | N
222709.0 | 54.7 | 37.282 | 190.5 | 140.7 | 86.5 | 95.1 | 27.8 | 1.7 | 7.6 | 135.8 | 100.7 | 1.1 | 0.3410 | 27.8505 | 675.6 | 683.5 | 192.041 | 83.090 | -1.4 | -1.4 | -0.0 | -20.1 | 0.24 | 18.82 | 2.0 | 2.28e-03 | 0.0000 | 0.0000 | 0.0000 | 0.0000 | 0.1755 | 9.8157 | 0.0002 | 0.0001 | 0.0001 | 0.0000 | 0.0000 | 0.00 | N | N | N | N | N | N | N | N | N | N
222710.0 | 53.6 | 36.524 | 190.4 | 140.8 | 86.5 | 95.1 | 27.8 | 2.3 | 7.8 | 135.7 | 100.8 | 1.1 | 0.4596 | 27.8557 | 675.5 | 684.1 | 220.936 | 95.616 | -1.4 | -1.4 | -0.0 | -9.9 | 0.71 | 18.44 | 1.9 | 2.47e-03 | 0.0000 | 0.0000 | 0.0000 | 0.0000 | 0.5852 | 11.0719 | 0.0002 | 0.0002 | 0.0002 | 0.0000 | 0.0000 | 0.00 | N | N | N | N | N | N | N | N | N | N
222711.0 | 52.6 | 35.897 | 190.2 | 140.9 | 86.6 | 95.1 | 27.8 | 2.6 | 7.9 | 135.9 | 100.8 | 1.1 | 0.6647 | 27.8614 | 675.9 | 684.4 | 268.185 | 116.051 | -1.4 | -1.4 | -0.0 | 7.3 | 2.10 | 16.71 | 1.9 | 2.31e-03 | 0.0000 | 0.0000 | 0.0000 | 0.0005 | 2.1084 | 12.1731 | 0.0002 | 0.0002 | 0.0002 | 0.0000 | 0.0000 | 14.98 | N | N | N | N | N | N | N | N | N | N
222712.0 | 51.9 | 35.400 | 190.1 | 140.8 | 86.6 | 95.1 | 27.8 | 2.6 | 7.9 | 136.3 | 100.7 | 1.1 | 0.6760 | 27.8603 | 676.7 | 684.8 | 270.602 | 117.010 | -1.4 | -1.4 | -0.0 | 13.6 | 3.08 | 14.84 | 1.9 | 2.21e-03 | 0.0000 | 0.0000 | 0.0000 | 0.0009 | 3.1133 | 10.9050 | 0.0002 | 0.0002 | 0.0002 | 0.0000 | 0.0000 | 13.57 | N | N | N | N | N | N | N | N | N | N
222713.0 | 51.1 | 34.815 | 190.1 | 141.2 | 86.5 | 95.1 | 27.8 | 2.5 | 7.9 | 136.6 | 101.1 | 1.1 | 0.5871 | 27.8565 | 677.5 | 685.2 | 253.358 | 109.458 | -1.5 | -1.5 | -0.0 | 4.2 | 2.80 | 14.13 | 1.9 | 8.23e-04 | 0.0000 | 0.0000 | 0.0000 | 0.0003 | 2.6503 | 9.7096 | 0.0002 | 0.0002 | 0.0002 | 0.0000 | 0.0000 | 10.23 | N | N | N | N | N | N | N | N | N | N
222714.0 | 50.0 | 34.101 | 190.0 | 141.4 | 86.5 | 95.1 | 27.8 | 2.4 | 7.8 | 136.4 | 101.3 | 1.1 | 0.4971 | 27.8563 | 678.2 | 685.9 | 234.453 | 101.230 | -1.5 | -1.5 | -0.0 | -8.6 | 1.77 | 14.88 | 1.9 | 2.77e-03 | 0.0000 | 0.0000 | 0.0000 | 0.0000 | 1.5486 | 9.4573 | 0.0002 | 0.0002 | 0.0002 | 0.0000 | 0.0000 | 0.00 | N | N | N | N | N | N | N | N | N | N
222715.0 | 48.9 | 33.312 | 190.0 | 141.2 | 86.6 | 95.1 | 27.8 | 2.0 | 7.7 | 136.0 | 101.1 | 1.1 | 0.4242 | 27.8524 | 678.4 | 686.6 | 217.134 | 93.724 | -1.5 | -1.5 | -0.0 | -10.3 | 1.19 | 15.88 | 1.9 | 3.86e-03 | 0.0000 | 0.0000 | 0.0000 | 0.0000 | 0.9628 | 9.3448 | 0.0002 | 0.0001 | 0.0001 | 0.0000 | 0.0000 | 0.00 | N | N | N | N | N | N | N | N | N | N
222716.0 | 47.8 | 32.610 | 189.9 | 141.1 | 86.6 | 95.1 | 27.8 | 2.0 | 7.7 | 135.9 | 101.0 | 1.1 | 0.4068 | 27.8487 | 678.5 | 687.1 | 212.863 | 91.858 | -1.4 | -1.4 | -0.0 | -1.8 | 1.37 | 16.23 | 2.0 | 2.04e-03 | 0.0000 | 0.0000 | 0.0000 | 0.0000 | 1.0875 | 9.3579 | 0.0002 | 0.0001 | 0.0001 | 0.0000 | 0.0000 | 0.00 | N | N | N | N | N | N | N | N | N | N
222717.0 | 47.1 | 32.081 | 189.8 | 141.1 | 86.6 | 95.1 | 27.8 | 2.0 | 7.7 | 136.1 | 101.0 | 1.1 | 0.4050 | 27.8469 | 678.6 | 687.9 | 212.378 | 91.632 | -1.4 | -1.4 | -0.0 | 10.8 | 2.71 | 15.00 | 2.0 | 1.33e-03 | 0.0000 | 0.0000 | 0.0000 | 0.0005 | 2.1413 | 8.6311 | 0.0002 | 0.0002 | 0.0002 | 0.0000 | 0.0000 | 25.06 | N | N | N | N | N | N | N | N | N | N
222718.0 | 46.6 | 31.758 | 189.7 | 141.2 | 86.6 | 95.1 | 27.8 | 2.0 | 7.7 | 136.5 | 101.1 | 1.1 | 0.3986 | 27.8451 | 678.8 | 688.0 | 210.537 | 90.819 | -1.4 | -1.4 | -0.0 | 18.2 | 4.34 | 12.76 | 2.0 | 1.10e-03 | 0.0000 | 0.0000 | 0.0000 | 0.0009 | 3.4033 | 7.2729 | 0.0002 | 0.0002 | 0.0002 | 0.0000 | 0.0000 | 27.76 | N | N | N | N | N | N | N | N | N | N
222719.0 | 46.2 | 31.516 | 189.6 | 141.2 | 86.6 | 95.1 | 27.8 | 2.3 | 7.8 | 136.9 | 101.1 | 1.1 | 0.3536 | 27.8456 | 679.2 | 688.6 | 196.326 | 84.660 | -1.5 | -1.4 | -0.0 | 12.9 | 5.27 | 10.80 | 2.0 | 4.73e-03 | 0.0000 | 0.0000 | 0.0000 | 0.0006 | 3.8527 | 5.7422 | 0.0002 | 0.0001 | 0.0001 | 0.0000 | 0.0000 | 26.69 | N | N | N | N | N | N | N | N | N | N
222720.0 | 46.0 | 31.342 | 189.6 | 141.1 | 86.6 | 95.1 | 27.8 | 2.3 | 7.8 | 137.3 | 101.0 | 1.1 | 0.2993 | 27.8459 | 679.5 | 689.3 | 178.605 | 76.997 | -1.5 | -1.5 | -0.0 | 9.0 | 5.56 | 9.61 | 2.1 | 6.02e-03 | 0.0000 | 0.0000 | 0.0000 | 0.0004 | 3.6952 | 4.6467 | 0.0001 | 0.0001 | 0.0001 | 0.0000 | 0.0000 | 27.58 | N | N | N | N | N | N | N | N | N | N
222721.0 | 45.9 | 31.274 | 189.6 | 141.1 | 86.5 | 95.1 | 27.8 | 2.1 | 7.7 | 137.5 | 101.0 | 1.1 | 0.2769 | 27.8486 | 679.8 | 689.8 | 170.936 | 73.682 | -1.6 | -1.6 | -0.0 | 8.6 | 5.34 | 9.23 | 2.0 | 4.01e-03 | 0.0000 | 0.0000 | 0.0000 | 0.0003 | 3.4004 | 4.2711 | 0.0001 | 0.0001 | 0.0001 | 0.0000 | 0.0000 | 19.63 | N | N | N | N | N | N | N | N | N | N
222722.0 | 45.5 | 31.050 | 189.6 | 140.7 | 86.6 | 95.1 | 27.8 | 2.1 | 7.7 | 137.9 | 100.7 | 1.1 | 0.2581 | 27.8464 | 679.7 | 690.2 | 164.811 | 71.042 | -1.6 | -1.6 | -0.0 | 1.5 | 4.43 | 9.80 | 2.1 | 4.69e-03 | 0.0000 | 0.0000 | 0.0000 | 0.0001 | 2.7181 | 4.3726 | 0.0001 | 0.0001 | 0.0001 | 0.0000 | 0.0000 | 1.99 | N | N | N | N | N | N | N | N | N | N
222723.0 | 45.3 | 30.895 | 189.7 | 140.5 | 86.6 | 95.1 | 27.8 | 2.1 | 7.7 | 138.2 | 100.5 | 1.0 | 0.2535 | 27.8459 | 679.6 | 690.9 | 163.334 | 70.408 | -1.6 | -1.6 | -0.0 | -1.9 | 3.46 | 10.96 | 2.2 | 6.21e-03 | 0.0000 | 0.0000 | 0.0000 | 0.0000 | 2.1028 | 4.8449 | 0.0001 | 0.0001 | 0.0001 | 0.0000 | 0.0000 | 0.00 | N | N | N | N | N | N | N | N | N | N
222724.0 | 45.2 | 30.795 | 189.7 | 140.4 | 86.6 | 95.1 | 27.8 | 2.2 | 7.8 | 138.5 | 100.4 | 1.0 | 0.2398 | 27.8441 | 679.5 | 691.1 | 158.838 | 68.472 | -1.6 | -1.6 | -0.0 | -1.4 | 2.90 | 12.15 | 2.2 | 4.87e-03 | 0.0000 | 0.0000 | 0.0000 | 0.0000 | 1.7133 | 5.2209 | 0.0001 | 0.0001 | 0.0001 | 0.0000 | 0.0000 | 0.67 | N | N | N | N | N | N | N | N | N | N
222725.0 | 45.0 | 30.652 | 189.9 | 140.2 | 86.6 | 95.1 | 27.8 | 2.4 | 7.8 | 138.7 | 100.2 | 1.0 | 0.2485 | 27.8472 | 679.6 | 691.3 | 161.663 | 69.691 | -1.6 | -1.6 | -0.0 | -4.4 | 2.44 | 13.20 | 2.2 | 1.76e-03 | 0.0000 | 0.0000 | 0.0000 | 0.0000 | 1.4658 | 5.7768 | 0.0001 | 0.0001 | 0.0001 | 0.0000 | 0.0000 | 0.00 | N | N | N | N | N | N | N | N | N | N
222726.0 | 44.9 | 30.603 | 189.9 | 140.2 | 86.6 | 95.1 | 27.8 | 2.4 | 7.9 | 138.9 | 100.2 | 1.0 | 0.2474 | 27.8519 | 679.7 | 691.5 | 161.354 | 69.564 | -1.6 | -1.5 | -0.0 | -5.8 | 2.15 | 13.99 | 2.3 | 3.30e-06 | 0.0000 | 0.0000 | 0.0000 | 0.0000 | 1.2936 | 6.1116 | 0.0001 | 0.0001 | 0.0001 | 0.0000 | 0.0000 | 0.00 | N | N | N | N | N | N | N | N | N | N
222727.0 | 45.0 | 30.652 | 189.9 | 140.2 | 86.6 | 95.1 | 27.8 | 2.5 | 7.9 | 139.2 | 100.2 | 1.0 | 0.2365 | 27.8532 | 679.7 | 691.8 | 157.772 | 68.022 | -1.5 | -1.5 | -0.0 | 3.7 | 2.45 | 14.13 | 2.2 | 3.37e-06 | 0.0000 | 0.0000 | 0.0000 | 0.0001 | 1.4392 | 6.0341 | 0.0001 | 0.0001 | 0.0001 | 0.0000 | 0.0000 | 6.99 | N | N | N | N | N | N | N | N | N | N
222728.0 | 45.0 | 30.671 | 189.9 | 140.2 | 86.6 | 95.1 | 27.8 | 2.5 | 7.9 | 139.4 | 100.2 | 1.0 | 0.2931 | 27.8566 | 679.8 | 691.8 | 176.232 | 75.987 | -1.5 | -1.5 | -0.0 | 11.3 | 2.86 | 13.79 | 2.2 | 3.01e-06 | 0.0000 | 0.0000 | 0.0000 | 0.0005 | 1.8786 | 6.5781 | 0.0001 | 0.0001 | 0.0001 | 0.0000 | 0.0000 | 2.73 | N | N | N | N | N | N | N | N | N | N
222729.0 | 45.2 | 30.839 | 190.0 | 140.3 | 86.6 | 95.1 | 27.8 | 2.4 | 7.9 | 139.6 | 100.3 | 1.0 | 0.3957 | 27.8569 | 680.0 | 692.2 | 209.105 | 90.144 | -1.5 | -1.5 | -0.0 | 14.1 | 2.84 | 13.63 | 2.2 | 2.54e-06 | 0.0000 | 0.0000 | 0.0000 | 0.0007 | 2.2120 | 7.7166 | 0.0002 | 0.0002 | 0.0002 | 0.0000 | 0.0000 | 0.00 | N | N | N | N | N | N | N | N | N | N
222730.0 | 45.5 | 31.056 | 190.1 | 140.2 | 86.6 | 95.1 | 27.8 | 2.4 | 7.8 | 139.8 | 100.3 | 1.0 | 0.3501 | 27.8567 | 680.6 | 692.5 | 195.261 | 84.133 | -1.5 | -1.5 | -0.0 | 7.0 | 2.29 | 14.08 | 2.2 | 2.72e-06 | 0.0000 | 0.0000 | 0.0000 | 0.0003 | 1.6651 | 7.4367 | 0.0002 | 0.0001 | 0.0001 | 0.0000 | 0.0000 | 0.00 | N | N | N | N | N | N | N | N | N | N
222731.0 | 45.7 | 31.193 | 190.1 | 140.3 | 86.6 | 95.1 | 27.8 | 2.2 | 7.8 | 139.8 | 100.3 | 1.0 | 0.3214 | 27.8580 | 680.9 | 692.5 | 186.077 | 80.154 | -1.4 | -1.4 | -0.0 | -1.5 | 1.60 | 15.01 | 2.1 | 2.86e-06 | 0.0000 | 0.0000 | 0.0000 | 0.0000 | 1.1081 | 7.5511 | 0.0002 | 0.0001 | 0.0001 | 0.0000 | 0.0000 | 0.00 | N | N | N | N | N | N | N | N | N | N
222732.0 | 46.0 | 31.367 | 190.3 | 140.6 | 86.6 | 95.1 | 27.8 | 2.2 | 7.8 | 139.4 | 100.6 | 1.1 | 0.3703 | 27.8615 | 681.2 | 692.9 | 200.370 | 86.302 | -1.4 | -1.4 | -0.0 | 0.7 | 1.46 | 15.65 | 2.1 | 2.66e-06 | 0.0000 | 0.0000 | 0.0000 | 0.0000 | 1.0892 | 8.4808 | 0.0002 | 0.0001 | 0.0001 | 0.0000 | 0.0000 | 1.50 | N | N | N | N | N | N | N | N | N | N
222733.0 | 46.5 | 31.702 | 190.3 | 140.6 | 86.6 | 95.1 | 27.8 | 2.3 | 7.8 | 139.4 | 100.6 | 1.0 | 0.4854 | 27.8653 | 681.4 | 693.4 | 232.120 | 99.969 | -1.3 | -1.3 | -0.0 | 6.1 | 1.99 | 15.47 | 1.9 | 2.29e-06 | 0.0000 | 0.0000 | 0.0000 | 0.0003 | 1.7165 | 9.7076 | 0.0002 | 0.0002 | 0.0002 | 0.0000 | 0.0000 | 5.85 | N | N | N | N | N | N | N | N | N | N
222734.0 | 47.1 | 32.144 | 190.4 | 140.5 | 86.5 | 95.1 | 27.8 | 2.2 | 7.8 | 139.6 | 100.5 | 1.0 | 0.5091 | 27.8681 | 682.2 | 693.8 | 237.766 | 102.345 | -1.3 | -1.3 | -0.0 | -0.5 | 2.01 | 15.34 | 1.8 | 2.24e-06 | 0.0000 | 0.0000 | 0.0000 | 0.0000 | 1.7750 | 9.8574 | 0.0002 | 0.0002 | 0.0002 | 0.0000 | 0.0000 | 0.00 | N | N | N | N | N | N | N | N | N | N
222735.0 | 47.8 | 32.622 | 190.4 | 140.6 | 86.6 | 95.1 | 27.8 | 2.4 | 7.9 | 139.4 | 100.6 | 1.0 | 0.5206 | 27.8681 | 682.6 | 694.0 | 240.339 | 103.411 | -1.3 | -1.3 | -0.0 | -12.1 | 1.20 | 16.15 | 1.8 | 2.22e-06 | 0.0000 | 0.0000 | 0.0000 | 0.0000 | 1.0713 | 10.4825 | 0.0002 | 0.0002 | 0.0002 | 0.0000 | 0.0000 | 0.00 | N | N | N | N | N | N | N | N | N | N
222736.0 | 48.0 | 32.759 | 190.4 | 140.6 | 86.6 | 95.1 | 27.8 | 2.6 | 7.9 | 139.2 | 100.6 | 1.1 | 0.5395 | 27.8647 | 683.0 | 694.5 | 243.964 | 104.925 | -1.3 | -1.3 | -0.0 | -19.9 | 0.50 | 17.38 | 1.9 | 2.18e-06 | 0.0000 | 0.0000 | 0.0000 | 0.0000 | 0.4562 | 11.4484 | 0.0002 | 0.0002 | 0.0002 | 0.0000 | 0.0000 | 0.00 | N | N | N | N | N | N | N | N | N | N
222737.0 | 46.9 | 31.945 | 190.4 | 140.7 | 86.6 | 95.1 | 27.8 | 2.6 | 7.9 | 138.7 | 100.7 | 1.1 | 0.6834 | 27.8708 | 683.6 | 695.1 | 272.721 | 117.260 | -1.3 | -1.3 | -0.0 | -21.1 | 0.21 | 18.40 | 1.9 | 1.95e-06 | 0.0000 | 0.0000 | 0.0000 | 0.0000 | 0.2136 | 13.5433 | 0.0002 | 0.0002 | 0.0002 | 0.0000 | 0.0000 | 0.00 | N | N | N | N | N | N | N | N | N | N
222738.0 | 44.5 | 30.348 | 190.4 | 140.7 | 86.6 | 95.1 | 27.8 | 2.6 | 7.9 | 138.4 | 100.7 | 1.1 | 0.7473 | 27.8721 | 684.2 | 695.4 | 284.706 | 122.354 | -1.3 | -1.3 | -0.0 | -22.9 | 0.12 | 19.03 | 1.9 | 1.87e-06 | 0.0000 | 0.0000 | 0.0000 | 0.0000 | 0.1281 | 14.6154 | 0.0002 | 0.0002 | 0.0002 | 0.0000 | 0.0000 | 0.00 | N | N | N | N | N | N | N | N | N | N
222739.0 | 42.8 | 29.149 | 190.4 | 140.6 | 86.6 | 95.1 | 27.8 | 2.6 | 7.9 | 138.1 | 100.6 | 1.1 | 0.6720 | 27.8755 | 685.1 | 695.8 | 270.817 | 116.310 | -1.3 | -1.3 | -0.0 | -24.2 | 0.09 | 19.24 | 1.9 | 1.97e-06 | 0.0000 | 0.0000 | 0.0000 | 0.0000 | 0.0937 | 14.0460 | 0.0002 | 0.0002 | 0.0002 | 0.0000 | 0.0000 | 0.00 | N | N | N | N | N | N | N | N | N | N
222740.0 | 41.0 | 27.962 | 190.4 | 141.0 | 86.6 | 95.1 | 27.8 | 2.5 | 7.9 | 138.1 | 100.9 | 1.1 | 0.5800 | 27.8772 | 685.6 | 696.3 | 252.997 | 108.616 | -1.3 | -1.3 | -0.0 | -25.8 | 0.08 | 19.42 | 1.8 | 2.11e-06 | 0.0000 | 0.0000 | 0.0000 | 0.0000 | 0.0756 | 13.2404 | 0.0002 | 0.0002 | 0.0002 | 0.0000 | 0.0000 | 0.00 | N | N | N | N | N | N | N | N | N | N
222741.0 | 39.4 | 26.856 | 190.3 | 141.1 | 86.6 | 95.1 | 27.8 | 2.6 | 7.9 | 137.9 | 101.1 | 1.1 | 0.5106 | 27.8758 | 685.7 | 696.9 | 238.251 | 102.264 | -1.3 | -1.3 | -0.0 | -27.0 | 0.08 | 19.52 | 1.8 | 2.24e-06 | 0.0000 | 0.0000 | 0.0000 | 0.0000 | 0.0667 | 12.5300 | 0.0002 | 0.0002 | 0.0002 | 0.0000 | 0.0000 | 0.00 | N | N | N | N | N | N | N | N | N | N
222742.0 | 37.2 | 25.358 | 190.2 | 140.9 | 86.5 | 95.1 | 27.8 | 2.4 | 7.9 | 137.8 | 100.8 | 1.1 | 0.5862 | 27.8747 | 685.7 | 697.4 | 254.046 | 109.045 | -1.3 | -1.3 | -0.0 | -26.8 | 0.07 | 19.56 | 1.8 | 2.10e-06 | 0.0000 | 0.0000 | 0.0000 | 0.0000 | 0.0687 | 13.3940 | 0.0002 | 0.0002 | 0.0002 | 0.0000 | 0.0000 | 0.00 | N | N | N | N | N | N | N | N | N | N
222743.0 | 34.6 | 23.575 | 190.2 | 140.7 | 86.5 | 95.1 | 27.8 | 2.5 | 7.9 | 137.8 | 100.7 | 1.1 | 0.5687 | 27.8743 | 685.9 | 697.8 | 250.594 | 107.546 | -1.4 | -1.3 | -0.0 | -25.8 | 0.07 | 19.59 | 1.7 | 2.13e-06 | 0.0000 | 0.0000 | 0.0000 | 0.0000 | 0.0650 | 13.2275 | 0.0002 | 0.0002 | 0.0002 | 0.0000 | 0.0000 | 0.00 | N | N | N | N | N | N | N | N | N | N
222744.0 | 31.1 | 21.226 | 190.2 | 140.7 | 86.6 | 95.1 | 27.8 | 2.5 | 7.9 | 137.7 | 100.6 | 1.1 | 0.5422 | 27.8804 | 686.3 | 698.1 | 245.194 | 105.209 | -1.4 | -1.3 | -0.0 | -26.1 | 0.07 | 19.61 | 1.8 | 2.17e-06 | 0.0000 | 0.0000 | 0.0000 | 0.0000 | 0.0618 | 12.9512 | 0.0002 | 0.0002 | 0.0002 | 0.0000 | 0.0000 | 0.00 | N | N | N | N | N | N | N | N | N | N
222745.0 | 27.2 | 18.567 | 190.2 | 140.8 | 86.6 | 95.1 | 27.8 | 2.4 | 7.9 | 137.5 | 100.8 | 1.1 | 0.4460 | 27.8785 | 686.5 | 698.7 | 220.513 | 94.597 | -1.4 | -1.4 | -0.0 | -26.5 | 0.06 | 19.63 | 1.8 | 2.42e-06 | 0.0000 | 0.0000 | 0.0000 | 0.0000 | 0.0528 | 11.6571 | 0.0002 | 0.0001 | 0.0001 | 0.0000 | 0.0000 | 0.00 | N | N | N | N | N | N | N | N | N | N
222746.0 | 23.4 | 15.963 | 190.1 | 140.7 | 86.6 | 95.1 | 27.8 | 2.5 | 7.9 | 137.7 | 100.6 | 1.1 | 0.2378 | 27.8739 | 686.4 | 699.0 | 157.443 | 67.533 | -1.4 | -1.4 | -0.0 | -28.0 | 0.06 | 19.64 | 1.8 | 3.39e-06 | 0.0000 | 0.0000 | 0.0000 | 0.0000 | 0.0371 | 8.3252 | 0.0001 | 0.0001 | 0.0001 | 0.0000 | 0.0000 | 0.00 | N | N | N | N | N | N | N | N | N | N
222747.0 | 19.6 | 13.391 | 190.0 | 140.6 | 86.5 | 95.1 | 27.8 | 2.5 | 7.9 | 137.7 | 100.6 | 1.1 | 0.1543 | 27.8749 | 686.1 | 699.2 | 127.663 | 54.779 | -1.4 | -1.4 | -0.0 | -25.4 | 0.09 | 19.61 | 1.8 | 4.17e-06 | 0.0000 | 0.0000 | 0.0000 | 0.0000 | 0.0435 | 6.7447 | 0.0001 | 0.0001 | 0.0001 | 0.0000 | 0.0000 | 0.00 | N | N | N | N | N | N | N | N | N | N
222748.0 | 16.2 | 11.029 | 190.0 | 140.5 | 86.5 | 95.1 | 27.8 | 2.5 | 7.9 | 137.7 | 100.5 | 1.0 | 0.1253 | 27.8770 | 685.4 | 699.7 | 115.217 | 49.473 | -1.5 | -1.4 | -0.0 | -17.3 | 0.31 | 19.46 | 1.8 | 4.62e-06 | 0.0000 | 0.0000 | 0.0000 | 0.0000 | 0.1314 | 6.0457 | 0.0001 | 0.0001 | 0.0001 | 0.0000 | 0.0000 | 0.00 | N | N | N | N | N | N | N | N | N | N
222749.0 | 16.1 | 11.011 | 190.0 | 140.3 | 86.5 | 95.1 | 27.8 | 2.5 | 7.9 | 137.9 | 100.3 | 1.0 | 0.0840 | 27.8766 | 684.3 | 699.6 | 94.028 | 40.410 | -1.5 | -1.5 | -0.0 | -12.3 | 0.79 | 18.76 | 1.8 | 5.66e-06 | 0.0000 | 0.0000 | 0.0000 | 0.0000 | 0.2753 | 4.7588 | 0.0001 | 0.0001 | 0.0001 | 0.0000 | 0.0000 | 0.00 | N | N | N | N | N | N | N | N | N | N
222750.0 | 16.6 | 11.340 | 190.0 | 139.9 | 86.6 | 95.1 | 27.8 | 2.4 | 7.8 | 138.4 | 100.0 | 1.0 | 0.0615 | 27.8772 | 683.1 | 699.6 | 81.278 | 34.970 | -1.6 | -1.5 | -0.0 | -9.2 | 1.16 | 17.95 | 1.8 | 2.82e-04 | 0.0000 | 0.0000 | 0.0000 | 0.0000 | 0.3510 | 3.9415 | 0.0001 | 0.0001 | 0.0001 | 0.0000 | 0.0000 | 0.00 | N | N | N | N | N | N | N | N | N | N
222751.0 | 15.3 | 10.458 | 190.1 | 139.7 | 86.6 | 95.1 | 27.8 | 2.2 | 7.8 | 138.9 | 99.8 | 1.0 | 0.0547 | 27.8770 | 681.1 | 699.2 | 76.757 | 33.080 | -1.6 | -1.6 | -0.0 | -7.5 | 1.32 | 17.33 | 1.8 | 2.14e-04 | 0.0000 | 0.0000 | 0.0000 | 0.0000 | 0.3783 | 3.5985 | 0.0001 | 0.0000 | 0.0000 | 0.0000 | 0.0000 | 0.00 | N | N | N | N | N | N | N | N | N | N
222752.0 | 13.0 | 8.855 | 190.1 | 139.4 | 86.6 | 95.1 | 27.8 | 2.2 | 7.8 | 139.5 | 99.5 | 1.0 | 0.0517 | 27.8769 | 678.9 | 699.0 | 74.601 | 32.213 | -1.6 | -1.6 | -0.0 | -5.8 | 1.51 | 16.81 | 1.9 | 7.10e-06 | 0.0000 | 0.0000 | 0.0000 | 0.0000 | 0.4191 | 3.4001 | 0.0001 | 0.0000 | 0.0000 | 0.0000 | 0.0000 | 1.70 | N | N | N | N | N | N | N | N | N | N
222753.0 | 9.8 | 6.649 | 190.1 | 139.4 | 86.6 | 95.1 | 27.8 | 2.2 | 7.8 | 140.4 | 99.5 | 1.0 | 0.0500 | 27.8743 | 677.5 | 698.7 | 73.320 | 31.697 | -1.6 | -1.6 | -0.0 | -0.8 | 2.02 | 15.99 | 1.8 | 7.22e-06 | 0.0000 | 0.0000 | 0.0000 | 0.0000 | 0.5537 | 3.1817 | 0.0001 | 0.0000 | 0.0000 | 0.0000 | 0.0000 | 10.59 | N | N | N | N | N | N | N | N | N | N
222754.0 | 6.1 | 4.176 | 190.1 | 139.6 | 86.6 | 95.1 | 27.8 | 2.2 | 7.8 | 141.4 | 99.6 | 1.0 | 0.0920 | 27.8708 | 675.7 | 698.1 | 89.871 | 38.909 | -1.6 | -1.6 | -0.0 | 7.5 | 3.01 | 14.54 | 1.8 | 5.88e-06 | 0.0000 | 0.0000 | 0.0000 | 0.0002 | 1.0129 | 3.5509 | 0.0001 | 0.0001 | 0.0001 | 0.0000 | 0.0000 | 9.82 | N | N | N | N | N | N | N | N | N | N
222755.0 | 4.6 | 3.157 | 190.2 | 139.5 | 86.6 | 95.1 | 27.8 | 2.5 | 7.9 | 142.2 | 99.6 | 1.0 | 0.5236 | 27.8796 | 674.6 | 697.6 | 224.852 | 97.476 | -1.7 | -1.6 | -0.0 | 11.0 | 4.21 | 12.64 | 1.8 | 2.35e-06 | 0.0000 | 0.0000 | 0.0000 | 0.0006 | 3.5474 | 7.7369 | 0.0002 | 0.0001 | 0.0001 | 0.0000 | 0.0000 | 12.60 | N | N | N | N | N | N | N | N | N | N
222756.0 | 3.4 | 2.330 | 190.3 | 139.3 | 86.6 | 95.1 | 27.8 | 2.6 | 7.9 | 143.0 | 99.4 | 1.0 | 1.2606 | 27.8988 | 676.3 | 697.0 | 368.708 | 159.700 | -1.7 | -1.7 | -0.0 | 15.6 | 5.39 | 10.56 | 1.9 | 2.50e-03 | 0.0000 | 0.0000 | 0.0000 | 0.0014 | 7.4374 | 10.5881 | 0.0003 | 0.0002 | 0.0002 | 0.0000 | 0.0000 | 13.02 | N | N | N | N | N | N | N | N | N | N
222757.0 | 3.7 | 2.535 | 190.4 | 139.3 | 86.6 | 95.1 | 27.8 | 2.7 | 8.0 | 143.5 | 99.4 | 1.0 | 1.7048 | 27.9122 | 680.8 | 696.7 | 437.407 | 188.812 | -1.5 | -1.5 | -0.0 | 27.1 | 7.47 | 7.92 | 1.9 | 2.78e-03 | 0.0000 | 0.0000 | 0.0000 | 0.0028 | 12.1813 | 9.3891 | 0.0003 | 0.0003 | 0.0003 | 0.0000 | 0.0000 | 62.21 | N | N | N | N | N | N | N | N | N | N
222758.0 | 6.6 | 4.474 | 190.4 | 141.6 | 86.6 | 95.1 | 27.8 | 2.9 | 8.0 | 142.9 | 101.5 | 1.1 | 1.6047 | 27.9087 | 685.3 | 696.7 | 425.085 | 182.747 | 5.5 | 5.4 | 0.1 | 32.9 | 9.14 | 5.53 | 2.0 | 9.38e-03 | 0.0003 | 0.0003 | 0.0000 | 0.0033 | 14.4206 | 6.3429 | 0.0003 | 0.0003 | 0.0003 | 0.0000 | 0.0000 | 80.97 | N | N | N | N | N | N | N | N | N | N
222759.0 | 10.6 | 7.233 | 190.5 | 145.2 | 86.6 | 95.1 | 27.8 | 2.9 | 8.0 | 142.0 | 104.6 | 1.4 | 2.0314 | 27.9142 | 688.6 | 697.9 | 478.219 | 205.030 | 10.4 | 10.2 | 0.2 | 27.5 | 8.80 | 4.55 | 2.1 | 1.24e-02 | 0.0005 | 0.0005 | 0.0000 | 0.0031 | 15.5836 | 5.8524 | 0.0004 | 0.0003 | 0.0003 | 0.0000 | 0.0000 | 102.05 | N | N | N | N | N | N | N | N | N | Y
222800.0 | 13.8 | 9.376 | 190.7 | 145.3 | 86.6 | 95.1 | 27.8 | 2.7 | 8.0 | 141.6 | 104.7 | 1.4 | 2.5496 | 27.9266 | 691.8 | 700.1 | 539.552 | 230.788 | 7.1 | 7.0 | 0.1 | 24.7 | 8.18 | 4.49 | 2.1 | 1.39e-02 | 0.0004 | 0.0004 | 0.0000 | 0.0031 | 16.2965 | 6.5019 | 0.0004 | 0.0004 | 0.0004 | 0.0000 | 0.0000 | 62.91 | N | N | N | N | N | N | N | N | N | N
222801.0 | 15.7 | 10.688 | 190.8 | 145.5 | 86.6 | 95.1 | 27.8 | 2.7 | 8.0 | 141.0 | 105.0 | 1.4 | 2.4746 | 27.9261 | 694.8 | 701.5 | 532.136 | 227.030 | 5.8 | 5.7 | 0.1 | 29.1 | 8.72 | 4.28 | 2.2 | 1.43e-02 | 0.0003 | 0.0003 | 0.0000 | 0.0036 | 17.1011 | 6.1024 | 0.0004 | 0.0004 | 0.0004 | 0.0000 | 0.0000 | 109.75 | N | N | N | N | N | N | N | N | N | Y
222802.0 | 18.2 | 12.440 | 190.9 | 147.8 | 86.6 | 95.1 | 27.8 | 2.6 | 7.9 | 140.8 | 107.0 | 1.6 | 2.9640 | 27.9397 | 697.0 | 703.2 | 583.017 | 248.369 | 4.9 | 4.8 | 0.1 | 32.2 | 9.41 | 3.77 | 2.2 | 1.32e-02 | 0.0003 | 0.0003 | 0.0000 | 0.0044 | 20.1765 | 5.8820 | 0.0005 | 0.0004 | 0.0004 | 0.0000 | 0.0000 | 124.53 | N | N | N | N | N | N | N | N | N | Y
222803.0 | 21.6 | 14.739 | 191.2 | 148.8 | 86.6 | 95.1 | 27.8 | 2.6 | 7.9 | 140.9 | 107.9 | 1.7 | 4.3558 | 27.9748 | 699.3 | 705.0 | 707.708 | 301.288 | 4.1 | 4.0 | 0.1 | 29.6 | 10.16 | 3.11 | 2.2 | 1.07e-02 | 0.0003 | 0.0003 | 0.0000 | 0.0049 | 26.4405 | 5.8801 | 0.0006 | 0.0005 | 0.0005 | 0.0000 | 0.0000 | 130.30 | N | N | N | N | N | N | N | N | N | N
222804.0 | 25.1 | 17.144 | 191.5 | 149.0 | 86.6 | 95.1 | 27.8 | 2.5 | 7.9 | 140.5 | 108.0 | 1.7 | 6.6881 | 28.0248 | 701.5 | 706.4 | 889.759 | 378.731 | 3.4 | 3.3 | 0.1 | 26.4 | 10.92 | 2.44 | 2.1 | 7.98e-03 | 0.0003 | 0.0003 | 0.0000 | 0.0055 | 35.7140 | 5.7920 | 0.0007 | 0.0007 | 0.0007 | 0.0000 | 0.0000 | 166.17 | N | N | N | N | N | N | N | N | N | Y
222805.0 | 28.6 | 19.517 | 191.8 | 151.0 | 86.6 | 95.1 | 27.8 | 2.5 | 7.9 | 140.5 | 109.9 | 1.9 | 7.9087 | 28.0449 | 703.8 | 708.2 | 975.811 | 414.842 | 2.8 | 2.7 | 0.1 | 21.7 | 11.12 | 1.99 | 2.1 | 8.04e-03 | 0.0003 | 0.0003 | 0.0000 | 0.0050 | 39.8276 | 5.1944 | 0.0008 | 0.0007 | 0.0007 | 0.0000 | 0.0000 | 194.07 | N | N | N | N | N | N | N | N | N | Y
222806.0 | 32.0 | 21.804 | 192.2 | 155.6 | 86.6 | 95.1 | 27.8 | 2.7 | 8.0 | 140.9 | 113.9 | 2.2 | 6.2181 | 28.0071 | 705.8 | 709.6 | 852.824 | 361.453 | 2.2 | 2.2 | 0.0 | 17.4 | 10.48 | 2.00 | 2.1 | 5.32e-03 | 0.0002 | 0.0002 | 0.0000 | 0.0035 | 32.6997 | 4.5284 | 0.0007 | 0.0006 | 0.0006 | 0.0000 | 0.0000 | 222.63 | N | N | N | N | N | N | N | N | N | Y
222807.0 | 35.1 | 23.935 | 192.7 | 159.1 | 86.6 | 95.1 | 27.8 | 2.8 | 8.0 | 142.2 | 117.0 | 2.5 | 3.0814 | 27.9338 | 706.4 | 711.3 | 590.372 | 249.421 | 1.8 | 1.7 | 0.0 | 15.8 | 9.23 | 2.45 | 2.2 | 9.18e-07 | 0.0001 | 0.0001 | 0.0000 | 0.0022 | 19.8843 | 3.8431 | 0.0005 | 0.0004 | 0.0004 | 0.0000 | 0.0000 | 191.15 | N | N | N | N | N | N | N | N | N | Y
222808.0 | 38.2 | 26.060 | 193.2 | 157.7 | 86.6 | 95.1 | 27.8 | 2.8 | 8.0 | 141.9 | 115.8 | 2.4 | 2.1720 | 27.9153 | 706.2 | 712.9 | 500.332 | 211.292 | 1.3 | 1.3 | 0.0 | 12.4 | 8.34 | 3.23 | 2.1 | 1.09e-06 | 0.0001 | 0.0001 | 0.0000 | 0.0014 | 15.2173 | 4.2843 | 0.0004 | 0.0004 | 0.0004 | 0.0000 | 0.0000 | 164.02 | N | N | N | N | N | N | N | N | N | Y
222809.0 | 40.3 | 27.483 | 193.8 | 152.6 | 86.6 | 95.1 | 27.8 | 2.8 | 8.0 | 141.3 | 111.2 | 2.0 | 2.2427 | 27.9195 | 705.9 | 714.1 | 508.499 | 214.831 | 0.9 | 0.8 | 0.0 | 13.3 | 8.60 | 3.66 | 2.2 | 1.07e-06 | 0.0000 | 0.0000 | 0.0000 | 0.0016 | 15.9514 | 4.9428 | 0.0004 | 0.0004 | 0.0004 | 0.0000 | 0.0000 | 113.07 | N | N | N | N | N | N | N | N | N | N
222810.0 | 42.0 | 28.614 | 194.5 | 148.9 | 86.6 | 95.1 | 27.8 | 2.8 | 8.0 | 140.5 | 107.9 | 1.7 | 2.2238 | 27.9200 | 705.5 | 714.7 | 506.077 | 213.871 | 0.4 | 0.4 | 0.0 | 18.6 | 9.35 | 3.51 | 2.1 | 1.07e-06 | 0.0000 | 0.0000 | 0.0000 | 0.0022 | 17.2738 | 4.7194 | 0.0004 | 0.0004 | 0.0004 | 0.0000 | 0.0000 | 125.05 | N | N | N | N | N | N | N | N | N | N
222811.0 | 43.6 | 29.708 | 195.4 | 148.3 | 86.5 | 95.1 | 27.8 | 2.7 | 8.0 | 140.4 | 107.4 | 1.6 | 1.8048 | 27.9085 | 705.2 | 715.4 | 453.635 | 191.686 | 0.1 | 0.1 | 0.0 | 21.0 | 9.12 | 3.49 | 2.1 | 1.19e-06 | 0.0000 | 0.0000 | 0.0000 | 0.0022 | 15.0959 | 4.2024 | 0.0004 | 0.0003 | 0.0003 | 0.0000 | 0.0000 | 119.62 | N | N | N | N | N | N | N | N | N | N
222812.0 | 44.9 | 30.640 | 196.2 | 147.9 | 86.5 | 95.1 | 27.8 | 2.7 | 8.0 | 140.2 | 107.1 | 1.6 | 1.1371 | 27.8978 | 704.7 | 715.9 | 355.271 | 150.123 | -0.3 | -0.3 | -0.0 | 16.0 | 7.25 | 4.46 | 2.1 | 1.53e-06 | 0.0000 | 0.0000 | 0.0000 | 0.0013 | 9.3946 | 4.2015 | 0.0003 | 0.0003 | 0.0003 | 0.0000 | 0.0000 | 84.33 | N | N | N | N | N | N | N | N | N | N
222813.0 | 45.7 | 31.137 | 197.0 | 145.9 | 86.5 | 95.1 | 27.8 | 2.8 | 8.0 | 139.9 | 105.3 | 1.5 | 0.7963 | 27.8936 | 703.6 | 716.5 | 296.370 | 125.339 | -0.5 | -0.5 | -0.0 | 3.2 | 4.10 | 7.08 | 2.2 | 1.84e-06 | 0.0000 | 0.0000 | 0.0000 | 0.0002 | 4.4336 | 5.5681 | 0.0002 | 0.0002 | 0.0002 | 0.0000 | 0.0000 | 0.00 | N | N | N | N | N | N | N | N | N | N
222814.0 | 45.3 | 30.913 | 197.7 | 142.7 | 86.5 | 95.1 | 27.8 | 2.8 | 8.0 | 139.4 | 102.4 | 1.2 | 0.9830 | 27.9019 | 702.4 | 716.3 | 330.280 | 139.867 | -0.6 | -0.6 | -0.0 | -11.9 | 1.70 | 10.88 | 2.1 | 1.65e-06 | 0.0000 | 0.0000 | 0.0000 | 0.0000 | 2.0525 | 9.5498 | 0.0003 | 0.0002 | 0.0002 | 0.0000 | 0.0000 | 0.00 | N | N | N | N | N | N | N | N | N | N
222815.0 | 44.6 | 30.410 | 198.2 | 140.7 | 86.5 | 95.1 | 27.8 | 2.9 | 8.0 | 139.2 | 100.6 | 1.1 | 1.0518 | 27.9065 | 701.5 | 716.1 | 342.958 | 145.370 | -0.7 | -0.7 | -0.0 | -15.2 | 0.95 | 14.08 | 2.2 | 1.58e-06 | 0.0000 | 0.0000 | 0.0000 | 0.0000 | 1.1966 | 12.8501 | 0.0003 | 0.0003 | 0.0003 | 0.0000 | 0.0000 | 0.00 | N | N | N | N | N | N | N | N | N | N
222816.0 | 44.1 | 30.068 | 198.6 | 141.5 | 86.5 | 95.1 | 27.8 | 3.0 | 8.1 | 139.3 | 101.4 | 1.1 | 1.2712 | 27.9108 | 700.7 | 715.8 | 379.471 | 160.980 | -0.7 | -0.7 | -0.0 | -3.7 | 1.83 | 14.99 | 2.1 | 1.42e-06 | 0.0000 | 0.0000 | 0.0000 | 0.0000 | 2.5371 | 15.1547 | 0.0003 | 0.0003 | 0.0003 | 0.0000 | 0.0000 | 12.19 | N | N | N | N | N | N | N | N | N | N
222817.0 | 44.0 | 29.981 | 198.8 | 142.6 | 86.5 | 95.1 | 27.8 | 3.1 | 8.1 | 139.3 | 102.3 | 1.2 | 1.3882 | 27.9111 | 700.3 | 715.4 | 397.226 | 168.573 | -0.8 | -0.8 | -0.0 | 5.7 | 3.26 | 13.89 | 2.0 | 1.36e-06 | 0.0000 | 0.0000 | 0.0000 | 0.0005 | 4.7389 | 14.6975 | 0.0003 | 0.0003 | 0.0003 | 0.0000 | 0.0000 | 29.85 | N | N | N | N | N | N | N | N | N | N
222818.0 | 44.2 | 30.136 | 198.8 | 143.2 | 86.5 | 95.1 | 27.8 | 2.9 | 8.0 | 139.5 | 102.9 | 1.3 | 1.3602 | 27.9089 | 700.1 | 715.0 | 393.203 | 166.881 | -0.9 | -0.9 | -0.0 | 7.3 | 4.07 | 12.44 | 1.9 | 1.37e-06 | 0.0000 | 0.0000 | 0.0000 | 0.0007 | 5.8627 | 13.0373 | 0.0003 | 0.0003 | 0.0003 | 0.0000 | 0.0000 | 25.42 | N | N | N | N | N | N | N | N | N | N
222819.0 | 44.2 | 30.124 | 198.6 | 143.6 | 86.5 | 95.1 | 27.8 | 2.9 | 8.0 | 139.4 | 103.2 | 1.3 | 1.4693 | 27.9088 | 699.8 | 714.9 | 408.840 | 173.558 | -1.0 | -1.0 | -0.0 | 6.8 | 4.86 | 11.03 | 1.8 | 1.32e-06 | 0.0000 | 0.0000 | 0.0000 | 0.0006 | 7.2834 | 12.0166 | 0.0003 | 0.0003 | 0.0003 | 0.0000 | 0.0000 | 33.03 | N | N | N | N | N | N | N | N | N | N
222820.0 | 44.8 | 30.528 | 198.4 | 144.3 | 86.4 | 95.1 | 27.8 | 2.9 | 8.0 | 139.2 | 103.8 | 1.3 | 1.6354 | 27.9121 | 699.8 | 714.9 | 431.745 | 183.314 | -1.2 | -1.1 | -0.0 | 8.1 | 6.06 | 9.33 | 1.8 | 1.25e-06 | 0.0000 | 0.0000 | 0.0000 | 0.0008 | 9.5968 | 10.7372 | 0.0003 | 0.0003 | 0.0003 | 0.0000 | 0.0000 | 62.69 | N | N | N | N | N | N | N | N | N | N
222821.0 | 45.3 | 30.895 | 198.2 | 144.7 | 86.4 | 95.1 | 27.8 | 2.8 | 8.0 | 139.5 | 104.3 | 1.4 | 1.7559 | 27.9182 | 700.0 | 714.7 | 447.614 | 190.049 | -1.3 | -1.3 | -0.0 | 13.6 | 6.98 | 7.72 | 1.8 | 2.60e-03 | 0.0000 | 0.0000 | 0.0000 | 0.0014 | 11.4539 | 9.2105 | 0.0003 | 0.0003 | 0.0003 | 0.0000 | 0.0000 | 74.14 | N | N | N | N | N | N | N | N | N | N
222822.0 | 46.2 | 31.466 | 197.9 | 145.3 | 86.4 | 95.1 | 27.8 | 2.8 | 8.0 | 139.7 | 104.8 | 1.4 | 1.7887 | 27.9165 | 700.0 | 714.5 | 451.854 | 191.846 | -1.5 | -1.4 | -0.0 | 19.4 | 7.26 | 6.73 | 1.8 | 9.67e-03 | 0.0000 | 0.0000 | 0.0000 | 0.0020 | 12.0281 | 8.1008 | 0.0003 | 0.0003 | 0.0003 | 0.0000 | 0.0000 | 76.61 | N | N | N | N | N | N | N | N | N | N
222823.0 | 46.7 | 31.864 | 197.5 | 145.5 | 86.4 | 95.1 | 27.8 | 2.8 | 8.0 | 140.0 | 105.0 | 1.4 | 1.7453 | 27.9102 | 699.7 | 714.7 | 446.291 | 189.479 | -1.6 | -1.6 | -0.0 | 18.9 | 6.72 | 6.59 | 1.8 | 1.29e-02 | 0.0000 | 0.0000 | 0.0000 | 0.0020 | 10.9878 | 7.8353 | 0.0003 | 0.0003 | 0.0003 | 0.0000 | 0.0000 | 62.76 | N | N | N | N | N | N | N | N | N | N
222824.0 | 47.3 | 32.224 | 197.3 | 145.2 | 86.4 | 95.1 | 27.8 | 2.8 | 8.0 | 139.8 | 104.7 | 1.4 | 1.8716 | 27.9114 | 699.4 | 714.7 | 462.347 | 196.354 | -1.7 | -1.7 | -0.0 | 13.8 | 6.07 | 7.02 | 2.0 | 1.25e-02 | 0.0000 | 0.0000 | 0.0000 | 0.0015 | 10.2961 | 8.6567 | 0.0003 | 0.0003 | 0.0003 | 0.0000 | 0.0000 | 44.38 | N | N | N | N | N | N | N | N | N | N
222825.0 | 47.5 | 32.398 | 197.1 | 145.0 | 86.4 | 95.1 | 27.8 | 2.7 | 8.0 | 139.6 | 104.5 | 1.4 | 1.8813 | 27.9111 | 699.3 | 714.7 | 462.350 | 196.386 | -1.8 | -1.7 | -0.0 | 15.2 | 6.43 | 7.11 | 2.0 | 6.78e-03 | 0.0000 | 0.0000 | 0.0000 | 0.0016 | 10.9098 | 8.7719 | 0.0004 | 0.0003 | 0.0003 | 0.0000 | 0.0000 | 59.82 | N | N | N | N | N | N | N | N | N | N
222826.0 | 48.2 | 32.883 | 196.8 | 145.8 | 86.4 | 95.1 | 27.8 | 2.8 | 8.0 | 139.5 | 105.2 | 1.5 | 1.4445 | 27.9028 | 699.1 | 714.9 | 404.902 | 171.962 | -1.9 | -1.8 | -0.0 | 22.3 | 7.30 | 6.55 | 2.0 | 2.38e-03 | 0.0000 | 0.0000 | 0.0000 | 0.0021 | 10.8406 | 7.0675 | 0.0003 | 0.0003 | 0.0003 | 0.0000 | 0.0000 | 85.44 | N | N | N | N | N | N | N | N | N | N
222827.0 | 48.9 | 33.368 | 196.8 | 146.7 | 86.4 | 95.1 | 27.8 | 2.8 | 8.0 | 139.6 | 106.0 | 1.5 | 1.5022 | 27.9048 | 698.6 | 714.6 | 413.247 | 175.585 | -1.9 | -1.9 | -0.0 | 30.9 | 7.96 | 5.70 | 2.0 | 7.53e-04 | 0.0000 | 0.0000 | 0.0000 | 0.0030 | 12.0732 | 6.2789 | 0.0003 | 0.0003 | 0.0003 | 0.0000 | 0.0000 | 87.98 | N | N | N | N | N | N | N | N | N | N
222828.0 | 50.0 | 34.057 | 196.5 | 146.2 | 86.3 | 95.1 | 27.8 | 2.8 | 8.0 | 139.7 | 105.6 | 1.5 | 1.6790 | 27.9065 | 698.0 | 714.5 | 437.251 | 185.900 | -2.0 | -2.0 | -0.0 | 33.8 | 9.06 | 4.61 | 2.0 | 1.23e-06 | 0.0000 | 0.0000 | 0.0000 | 0.0035 | 14.5469 | 5.3823 | 0.0003 | 0.0003 | 0.0003 | 0.0000 | 0.0000 | 101.05 | N | N | N | N | N | N | N | N | N | N
222829.0 | 50.8 | 34.641 | 196.3 | 146.4 | 86.3 | 95.1 | 27.8 | 2.8 | 8.0 | 138.9 | 105.7 | 1.5 | 1.8753 | 27.9084 | 697.5 | 714.3 | 462.622 | 196.775 | -2.1 | -2.1 | -0.0 | 35.4 | 10.09 | 3.54 | 1.9 | 1.16e-06 | 0.0000 | 0.0000 | 0.0000 | 0.0038 | 17.1485 | 4.3753 | 0.0003 | 0.0003 | 0.0003 | 0.0000 | 0.0000 | 108.72 | N | N | N | N | N | N | N | N | N | N
222830.0 | 51.9 | 35.406 | 196.3 | 146.9 | 86.3 | 95.1 | 27.8 | 2.8 | 8.0 | 138.4 | 106.2 | 1.5 | 1.9615 | 27.9149 | 697.4 | 714.1 | 472.815 | 201.182 | -2.2 | -2.2 | -0.0 | 36.5 | 10.51 | 2.80 | 1.8 | 7.99e-04 | 0.0000 | 0.0000 | 0.0000 | 0.0040 | 18.2574 | 3.5358 | 0.0003 | 0.0003 | 0.0003 | 0.0000 | 0.0000 | 113.91 | N | N | N | N | N | N | N | N | N | N
222831.0 | 53.0 | 36.127 | 196.4 | 147.3 | 86.3 | 95.1 | 27.8 | 2.7 | 8.0 | 138.0 | 106.5 | 1.6 | 2.0297 | 27.9210 | 697.1 | 713.8 | 480.119 | 204.388 | -2.3 | -2.2 | -0.0 | 31.6 | 10.54 | 2.41 | 1.8 | 3.51e-03 | 0.0000 | 0.0000 | 0.0000 | 0.0036 | 18.6083 | 3.0982 | 0.0003 | 0.0003 | 0.0003 | 0.0000 | 0.0000 | 119.04 | N | N | N | N | N | N | N | N | N | N
222832.0 | 54.2 | 36.934 | 196.6 | 147.9 | 86.3 | 95.1 | 27.8 | 2.7 | 8.0 | 137.6 | 107.1 | 1.6 | 2.3984 | 27.9250 | 696.4 | 713.8 | 524.121 | 223.285 | -2.3 | -2.3 | -0.0 | 26.1 | 10.49 | 2.24 | 1.8 | 3.18e-03 | 0.0000 | 0.0000 | 0.0000 | 0.0032 | 20.2302 | 3.1470 | 0.0004 | 0.0003 | 0.0003 | 0.0000 | 0.0000 | 138.02 | N | N | N | N | N | N | N | N | N | N
222833.0 | 55.0 | 37.506 | 196.9 | 147.5 | 86.3 | 95.1 | 27.8 | 3.0 | 8.1 | 137.3 | 106.7 | 1.6 | 2.3924 | 27.9226 | 695.6 | 713.7 | 523.372 | 223.094 | -2.4 | -2.3 | -0.0 | 23.4 | 10.67 | 2.11 | 1.9 | 2.29e-03 | 0.0000 | 0.0000 | 0.0000 | 0.0029 | 20.5453 | 2.9615 | 0.0004 | 0.0003 | 0.0003 | 0.0000 | 0.0000 | 117.80 | N | N | N | N | N | N | N | N | N | N
222834.0 | 56.5 | 38.506 | 197.1 | 148.7 | 86.2 | 95.1 | 27.8 | 3.2 | 8.2 | 137.2 | 107.7 | 1.7 | 2.2359 | 27.9205 | 695.0 | 713.2 | 505.360 | 215.513 | -2.4 | -2.4 | -0.0 | 24.2 | 10.96 | 1.93 | 2.0 | 6.94e-04 | 0.0000 | 0.0000 | 0.0000 | 0.0029 | 20.3865 | 2.6176 | 0.0004 | 0.0003 | 0.0003 | 0.0000 | 0.0000 | 150.82 | N | N | N | N | N | N | N | N | N | N
222835.0 | 57.7 | 39.333 | 197.2 | 149.2 | 86.2 | 95.1 | 27.8 | 3.2 | 8.1 | 136.9 | 108.2 | 1.7 | 2.0426 | 27.9171 | 694.3 | 713.1 | 482.518 | 205.882 | -2.4 | -2.4 | -0.0 | 24.6 | 11.09 | 1.78 | 2.0 | 1.11e-06 | 0.0000 | 0.0000 | 0.0000 | 0.0028 | 19.7098 | 2.3024 | 0.0004 | 0.0003 | 0.0003 | 0.0000 | 0.0000 | 145.60 | N | N | N | N | N | N | N | N | N | N
222836.0 | 59.2 | 40.377 | 197.6 | 148.6 | 86.2 | 95.1 | 27.8 | 3.0 | 8.1 | 137.0 | 107.7 | 1.7 | 2.0553 | 27.9199 | 693.3 | 712.5 | 483.904 | 206.670 | -2.5 | -2.4 | -0.0 | 24.5 | 11.05 | 1.71 | 2.0 | 1.10e-06 | 0.0000 | 0.0000 | 0.0000 | 0.0028 | 19.7151 | 2.2184 | 0.0004 | 0.0003 | 0.0003 | 0.0000 | 0.0000 | 142.46 | N | N | N | N | N | N | N | N | N | N
222837.0 | 60.4 | 41.203 | 197.7 | 148.4 | 86.2 | 95.1 | 27.8 | 3.1 | 8.1 | 137.0 | 107.5 | 1.7 | 1.8560 | 27.9151 | 692.2 | 712.0 | 458.593 | 196.020 | -2.5 | -2.4 | -0.0 | 24.0 | 10.71 | 1.78 | 1.9 | 1.17e-06 | 0.0000 | 0.0000 | 0.0000 | 0.0026 | 18.1266 | 2.1907 | 0.0003 | 0.0003 | 0.0003 | 0.0000 | 0.0000 | 130.68 | N | N | N | N | N | N | N | N | N | N
222838.0 | 61.4 | 41.874 | 197.9 | 148.0 | 86.2 | 95.2 | 27.8 | 3.0 | 8.1 | 137.4 | 107.2 | 1.6 | 1.6339 | 27.9102 | 690.9 | 711.4 | 429.662 | 183.820 | -2.5 | -2.4 | -0.0 | 21.9 | 9.92 | 2.14 | 1.9 | 1.24e-06 | 0.0000 | 0.0000 | 0.0000 | 0.0022 | 15.7416 | 2.4675 | 0.0003 | 0.0003 | 0.0003 | 0.0000 | 0.0000 | 107.68 | N | N | N | N | N | N | N | N | N | N
222839.0 | 62.3 | 42.458 | 198.0 | 147.7 | 86.2 | 95.2 | 27.8 | 2.9 | 8.0 | 137.4 | 106.9 | 1.6 | 1.3652 | 27.9063 | 689.5 | 710.7 | 391.877 | 167.841 | -2.5 | -2.4 | -0.0 | 15.9 | 8.95 | 2.83 | 1.9 | 1.36e-06 | 0.0000 | 0.0000 | 0.0000 | 0.0015 | 12.9650 | 2.9811 | 0.0003 | 0.0003 | 0.0003 | 0.0000 | 0.0000 | 97.64 | N | N | N | N | N | N | N | N | N | N
222840.0 | 63.0 | 42.943 | 198.2 | 146.5 | 86.2 | 95.2 | 27.8 | 2.8 | 8.0 | 137.3 | 105.8 | 1.5 | 1.2301 | 27.9085 | 688.1 | 710.0 | 371.617 | 159.368 | -2.5 | -2.4 | -0.0 | 13.1 | 7.92 | 3.78 | 1.9 | 1.44e-06 | 0.0000 | 0.0000 | 0.0000 | 0.0011 | 10.8948 | 3.7771 | 0.0003 | 0.0002 | 0.0002 | 0.0000 | 0.0000 | 72.69 | N | N | N | N | N | N | N | N | N | N
222841.0 | 63.2 | 43.117 | 198.2 | 145.7 | 86.1 | 95.2 | 27.8 | 2.8 | 8.0 | 136.5 | 105.1 | 1.5 | 1.1614 | 27.9073 | 686.6 | 708.7 | 360.429 | 154.770 | -2.5 | -2.4 | -0.0 | 17.5 | 7.18 | 4.77 | 1.9 | 1.48e-06 | 0.0000 | 0.0000 | 0.0000 | 0.0015 | 9.5918 | 4.6388 | 0.0003 | 0.0002 | 0.0002 | 0.0000 | 0.0000 | 58.66 | N | N | N | N | N | N | N | N | N | N
222842.0 | 63.9 | 43.602 | 198.3 | 145.0 | 86.1 | 95.2 | 27.8 | 2.7 | 8.0 | 136.2 | 104.5 | 1.4 | 1.0966 | 27.9017 | 684.8 | 707.7 | 349.193 | 150.149 | -2.5 | -2.4 | -0.0 | 20.3 | 6.70 | 5.65 | 1.8 | 1.53e-06 | 0.0000 | 0.0000 | 0.0000 | 0.0017 | 8.6889 | 5.3300 | 0.0002 | 0.0002 | 0.0002 | 0.0000 | 0.0000 | 56.98 | N | N | N | N | N | N | N | N | N | N
222843.0 | 64.1 | 43.689 | 198.4 | 144.4 | 86.1 | 95.2 | 27.8 | 2.6 | 7.9 | 136.0 | 103.9 | 1.3 | 1.0362 | 27.9014 | 683.2 | 706.4 | 338.376 | 145.690 | -2.5 | -2.4 | -0.0 | 17.8 | 6.27 | 6.43 | 1.8 | 1.57e-06 | 0.0000 | 0.0000 | 0.0000 | 0.0014 | 7.8864 | 5.8837 | 0.0002 | 0.0002 | 0.0002 | 0.0000 | 0.0000 | 53.70 | N | N | N | N | N | N | N | N | N | N
222844.0 | 64.5 | 43.962 | 198.4 | 144.1 | 86.1 | 95.2 | 27.8 | 2.7 | 7.9 | 135.9 | 103.6 | 1.3 | 0.9742 | 27.9012 | 681.9 | 705.5 | 327.002 | 140.964 | -2.4 | -2.4 | -0.0 | 17.9 | 5.60 | 7.35 | 1.8 | 1.63e-06 | 0.0000 | 0.0000 | 0.0000 | 0.0014 | 6.8205 | 6.5012 | 0.0002 | 0.0002 | 0.0002 | 0.0000 | 0.0000 | 33.24 | N | N | N | N | N | N | N | N | N | N
222845.0 | 64.5 | 43.950 | 198.4 | 143.6 | 86.1 | 95.2 | 27.8 | 2.7 | 7.9 | 135.8 | 103.3 | 1.3 | 0.8922 | 27.9011 | 680.4 | 704.1 | 311.290 | 134.366 | -2.4 | -2.3 | -0.0 | 17.0 | 4.88 | 8.46 | 1.8 | 1.71e-06 | 0.0000 | 0.0000 | 0.0000 | 0.0013 | 5.6612 | 7.1354 | 0.0002 | 0.0002 | 0.0002 | 0.0000 | 0.0000 | 20.89 | N | N | N | N | N | N | N | N | N | N
222846.0 | 64.6 | 44.068 | 198.2 | 143.2 | 86.1 | 95.2 | 27.8 | 2.8 | 8.0 | 135.8 | 102.9 | 1.3 | 0.6847 | 27.8977 | 678.8 | 703.2 | 272.262 | 117.671 | -2.3 | -2.3 | -0.0 | 8.3 | 3.90 | 9.87 | 1.8 | 1.95e-06 | 0.0000 | 0.0000 | 0.0000 | 0.0005 | 3.9667 | 7.2951 | 0.0002 | 0.0002 | 0.0002 | 0.0000 | 0.0000 | 24.86 | N | N | N | N | N | N | N | N | N | N
222847.0 | 64.4 | 43.925 | 198.0 | 142.6 | 86.1 | 95.2 | 27.8 | 2.7 | 8.0 | 135.7 | 102.4 | 1.2 | 0.6393 | 27.8974 | 677.3 | 702.1 | 263.658 | 114.098 | -2.3 | -2.2 | -0.0 | -0.2 | 2.41 | 12.02 | 1.8 | 2.01e-06 | 0.0000 | 0.0000 | 0.0000 | 0.0000 | 2.3743 | 8.6128 | 0.0002 | 0.0002 | 0.0002 | 0.0000 | 0.0000 | 0.00 | N | N | N | N | N | N | N | N | N | N
222848.0 | 64.0 | 43.670 | 197.9 | 141.6 | 86.1 | 95.2 | 27.8 | 2.6 | 7.9 | 135.5 | 101.5 | 1.1 | 0.6256 | 27.8966 | 675.7 | 700.8 | 260.786 | 113.014 | -2.1 | -2.1 | -0.0 | -7.3 | 1.08 | 14.55 | 1.9 | 2.03e-06 | 0.0000 | 0.0000 | 0.0000 | 0.0000 | 1.0575 | 10.3240 | 0.0002 | 0.0002 | 0.0002 | 0.0000 | 0.0000 | 0.00 | N | N | N | N | N | N | N | N | N | N
222849.0 | 63.6 | 43.397 | 197.5 | 141.3 | 86.0 | 95.2 | 27.8 | 2.7 | 7.9 | 135.6 | 101.2 | 1.1 | 0.6037 | 27.8963 | 674.1 | 699.4 | 256.335 | 111.237 | -2.0 | -1.9 | -0.0 | -11.1 | 0.43 | 16.67 | 1.9 | 2.06e-06 | 0.0000 | 0.0000 | 0.0000 | 0.0000 | 0.4116 | 11.6384 | 0.0002 | 0.0002 | 0.0002 | 0.0000 | 0.0000 | 0.00 | N | N | N | N | N | N | N | N | N | N
222850.0 | 63.3 | 43.129 | 197.1 | 141.2 | 86.0 | 95.2 | 27.8 | 2.7 | 7.9 | 135.8 | 101.1 | 1.1 | 0.5559 | 27.8919 | 672.4 | 698.1 | 246.373 | 107.053 | -1.9 | -1.8 | -0.0 | -13.2 | 0.21 | 18.07 | 1.9 | 2.14e-06 | 0.0000 | 0.0000 | 0.0000 | 0.0000 | 0.1973 | 12.1460 | 0.0002 | 0.0002 | 0.0002 | 0.0000 | 0.0000 | 0.00 | N | N | N | N | N | N | N | N | N | N
222851.0 | 62.1 | 42.309 | 196.8 | 141.2 | 86.0 | 95.2 | 27.8 | 2.8 | 8.0 | 135.9 | 101.1 | 1.1 | 0.4901 | 27.8903 | 670.8 | 696.9 | 231.990 | 100.947 | -1.7 | -1.7 | -0.0 | -15.3 | 0.15 | 18.86 | 1.8 | 2.27e-06 | 0.0000 | 0.0000 | 0.0000 | 0.0000 | 0.1293 | 11.9551 | 0.0002 | 0.0002 | 0.0002 | 0.0000 | 0.0000 | 0.00 | N | N | N | N | N | N | N | N | N | N
222852.0 | 60.2 | 41.048 | 196.4 | 140.9 | 86.0 | 95.2 | 27.8 | 2.9 | 8.0 | 136.0 | 100.9 | 1.1 | 0.5094 | 27.8905 | 668.9 | 695.4 | 235.907 | 102.824 | -1.6 | -1.6 | -0.0 | -17.2 | 0.12 | 19.27 | 1.8 | 2.22e-06 | 0.0000 | 0.0000 | 0.0000 | 0.0000 | 0.1078 | 12.4413 | 0.0002 | 0.0001 | 0.0001 | 0.0000 | 0.0000 | 0.00 | N | N | N | N | N | N | N | N | N | N
222853.0 | 57.7 | 39.339 | 196.1 | 140.9 | 86.0 | 95.2 | 27.8 | 3.0 | 8.1 | 136.1 | 100.9 | 1.1 | 0.4922 | 27.8942 | 667.8 | 694.3 | 232.074 | 101.263 | -1.6 | -1.5 | -0.0 | -19.8 | 0.11 | 19.48 | 1.7 | 2.26e-06 | 0.0000 | 0.0000 | 0.0000 | 0.0000 | 0.0951 | 12.3873 | 0.0002 | 0.0001 | 0.0001 | 0.0000 | 0.0000 | 0.00 | N | N | N | N | N | N | N | N | N | N
222854.0 | 54.8 | 37.363 | 195.7 | 140.7 | 86.0 | 95.2 | 27.8 | 3.0 | 8.1 | 136.1 | 100.6 | 1.1 | 0.5627 | 27.8959 | 666.6 | 692.9 | 246.706 | 107.772 | -1.5 | -1.5 | -0.0 | -19.7 | 0.10 | 19.60 | 1.8 | 2.12e-06 | 0.0000 | 0.0000 | 0.0000 | 0.0000 | 0.0939 | 13.2619 | 0.0002 | 0.0002 | 0.0002 | 0.0000 | 0.0000 | 0.00 | N | N | N | N | N | N | N | N | N | N
222855.0 | 50.3 | 34.318 | 195.3 | 140.9 | 86.0 | 95.2 | 27.8 | 3.0 | 8.1 | 136.0 | 100.8 | 1.1 | 0.5722 | 27.8975 | 665.3 | 691.6 | 248.611 | 108.735 | -1.5 | -1.4 | -0.0 | -19.4 | 0.09 | 19.52 | 1.8 | 2.10e-06 | 0.0000 | 0.0000 | 0.0000 | 0.0000 | 0.0878 | 13.3278 | 0.0002 | 0.0002 | 0.0002 | 0.0000 | 0.0000 | 0.00 | N | N | N | N | N | N | N | N | N | N
222856.0 | 45.1 | 30.721 | 195.0 | 140.9 | 86.0 | 95.2 | 27.8 | 2.9 | 8.0 | 136.0 | 100.8 | 1.1 | 0.5476 | 27.8956 | 663.9 | 690.5 | 243.096 | 106.448 | -1.4 | -1.4 | -0.0 | -24.2 | 0.09 | 19.55 | 1.8 | 2.15e-06 | 0.0000 | 0.0000 | 0.0000 | 0.0000 | 0.0814 | 13.0658 | 0.0002 | 0.0002 | 0.0002 | 0.0000 | 0.0000 | 0.00 | N | N | N | N | N | N | N | N | N | N
222857.0 | 39.9 | 27.216 | 194.6 | 140.9 | 85.9 | 95.2 | 27.8 | 2.8 | 8.0 | 136.1 | 100.9 | 1.1 | 0.6249 | 27.8942 | 662.5 | 689.3 | 258.651 | 113.397 | -1.4 | -1.3 | -0.0 | -25.7 | 0.08 | 19.58 | 1.7 | 2.02e-06 | 0.0000 | 0.0000 | 0.0000 | 0.0000 | 0.0827 | 13.9398 | 0.0002 | 0.0002 | 0.0002 | 0.0000 | 0.0000 | 0.00 | N | N | N | N | N | N | N | N | N | N
222858.0 | 35.9 | 24.507 | 194.3 | 141.0 | 85.9 | 95.2 | 27.8 | 2.8 | 8.0 | 136.4 | 100.9 | 1.1 | 0.5803 | 27.8906 | 661.2 | 688.0 | 249.846 | 109.647 | -1.4 | -1.3 | -0.0 | -26.1 | 0.08 | 19.63 | 1.7 | 2.09e-06 | 0.0000 | 0.0000 | 0.0000 | 0.0000 | 0.0779 | 13.5108 | 0.0002 | 0.0002 | 0.0002 | 0.0000 | 0.0000 | 0.00 | N | N | N | N | N | N | N | N | N | N
222859.0 | 31.5 | 21.450 | 193.9 | 140.7 | 85.9 | 95.2 | 27.8 | 2.7 | 8.0 | 136.3 | 100.7 | 1.1 | 0.5985 | 27.8897 | 660.0 | 686.4 | 253.218 | 111.242 | -1.4 | -1.3 | -0.0 | -30.6 | 0.08 | 19.62 | 1.7 | 3.56e-04 | 0.0000 | 0.0000 | 0.0000 | 0.0000 | 0.0788 | 13.7026 | 0.0002 | 0.0002 | 0.0002 | 0.0000 | 0.0000 | 0.00 | N | N | N | N | N | N | N | N | N | N
222900.0 | 26.7 | 18.212 | 193.6 | 140.9 | 85.9 | 95.2 | 27.8 | 2.8 | 8.0 | 136.3 | 100.9 | 1.1 | 0.4264 | 27.8859 | 658.9 | 685.7 | 211.974 | 93.203 | -1.4 | -1.4 | -0.0 | -31.4 | 0.08 | 19.64 | 1.7 | 5.16e-04 | 0.0000 | 0.0000 | 0.0000 | 0.0000 | 0.0667 | 11.4897 | 0.0001 | 0.0001 | 0.0001 | 0.0000 | 0.0000 | 0.00 | N | N | N | N | N | N | N | N | N | N
222901.0 | 23.4 | 15.926 | 193.3 | 140.8 | 85.9 | 95.2 | 27.8 | 2.7 | 8.0 | 136.4 | 100.8 | 1.1 | 0.1966 | 27.8843 | 657.9 | 684.3 | 140.086 | 61.646 | -1.4 | -1.4 | -0.0 | -30.3 | 0.09 | 19.64 | 1.7 | 7.35e-04 | 0.0000 | 0.0000 | 0.0000 | 0.0000 | 0.0459 | 7.5997 | 0.0001 | 0.0001 | 0.0001 | 0.0000 | 0.0000 | 0.00 | N | N | N | N | N | N | N | N | N | N
222902.0 | 19.9 | 13.583 | 193.0 | 140.9 | 85.9 | 95.2 | 27.8 | 2.7 | 8.0 | 136.4 | 100.9 | 1.1 | 0.0935 | 27.8855 | 656.7 | 683.0 | 97.484 | 42.946 | -1.4 | -1.4 | -0.0 | -31.7 | 0.09 | 19.63 | 1.8 | 1.43e-03 | 0.0000 | 0.0000 | 0.0000 | 0.0000 | 0.0343 | 5.2935 | 0.0001 | 0.0001 | 0.0001 | 0.0000 | 0.0000 | 0.00 | N | N | N | N | N | N | N | N | N | N
222903.0 | 16.6 | 11.290 | 192.7 | 140.8 | 85.9 | 95.2 | 27.8 | 2.7 | 8.0 | 136.4 | 100.8 | 1.1 | 0.2319 | 27.8885 | 654.9 | 681.9 | 142.666 | 62.958 | -1.5 | -1.4 | -0.0 | -25.5 | 0.21 | 19.55 | 1.9 | 2.55e-04 | 0.0000 | 0.0000 | 0.0000 | 0.0000 | 0.1147 | 7.7276 | 0.0001 | 0.0001 | 0.0001 | 0.0000 | 0.0000 | 0.00 | N | N | N | N | N | N | N | N | N | N
222904.0 | 13.6 | 9.302 | 192.4 | 140.3 | 85.9 | 95.2 | 27.8 | 2.8 | 8.0 | 136.9 | 100.3 | 1.0 | 0.7062 | 27.8968 | 653.3 | 680.5 | 269.901 | 119.317 | -1.5 | -1.5 | -0.0 | -10.1 | 0.95 | 18.50 | 1.9 | 1.92e-06 | 0.0000 | 0.0000 | 0.0000 | 0.0000 | 0.9761 | 13.8547 | 0.0002 | 0.0002 | 0.0002 | 0.0000 | 0.0000 | 2.59 | N | N | N | N | N | N | N | N | N | N
222905.0 | 12.4 | 8.488 | 192.0 | 139.8 | 85.8 | 95.2 | 27.8 | 3.1 | 8.1 | 137.6 | 99.9 | 1.0 | 1.7202 | 27.9184 | 652.5 | 679.4 | 424.761 | 188.048 | -1.6 | -1.5 | -0.0 | 8.2 | 2.99 | 15.77 | 2.0 | 1.21e-06 | 0.0000 | 0.0000 | 0.0000 | 0.0009 | 4.8470 | 18.6153 | 0.0003 | 0.0003 | 0.0003 | 0.0000 | 0.0000 | 5.45 | N | N | N | N | N | N | N | N | N | N
222906.0 | 12.2 | 8.320 | 191.9 | 140.6 | 85.8 | 95.2 | 27.8 | 3.1 | 8.1 | 138.4 | 100.5 | 1.0 | 3.5626 | 27.9620 | 652.5 | 678.5 | 624.197 | 276.781 | -1.6 | -1.6 | -0.0 | 23.6 | 6.33 | 11.32 | 1.9 | 8.23e-07 | 0.0000 | 0.0000 | 0.0000 | 0.0036 | 15.1304 | 19.6697 | 0.0005 | 0.0004 | 0.0004 | 0.0000 | 0.0000 | 77.36 | N | N | N | N | N | N | N | N | N | N
222907.0 | 13.2 | 8.979 | 191.9 | 143.1 | 85.8 | 95.2 | 27.8 | 3.2 | 8.1 | 138.4 | 102.8 | 1.2 | 5.4603 | 28.0048 | 652.7 | 677.2 | 781.051 | 346.811 | -1.8 | -1.7 | -0.0 | 33.4 | 9.02 | 7.27 | 1.8 | 1.01e-04 | 0.0000 | 0.0000 | 0.0000 | 0.0064 | 27.0055 | 15.8375 | 0.0006 | 0.0005 | 0.0005 | 0.0000 | 0.0000 | 107.80 | N | N | N | N | N | N | N | N | N | Y
222908.0 | 15.0 | 10.240 | 191.9 | 147.8 | 85.7 | 95.2 | 27.8 | 2.9 | 8.0 | 138.3 | 107.0 | 1.6 | 8.8002 | 28.0768 | 652.0 | 676.2 | 1002.524 | 446.571 | -1.9 | -1.9 | -0.0 | 35.5 | 10.24 | 4.48 | 1.8 | 7.77e-03 | 0.0000 | 0.0000 | 0.0000 | 0.0087 | 39.4830 | 12.5513 | 0.0007 | 0.0007 | 0.0007 | 0.0000 | 0.0000 | 142.78 | N | N | N | N | N | N | N | N | N | Y
222909.0 | 17.8 | 12.166 | 191.8 | 153.5 | 85.7 | 95.2 | 27.8 | 2.9 | 8.0 | 138.6 | 112.1 | 2.1 | 9.6008 | 28.0904 | 650.0 | 675.4 | 1047.241 | 467.543 | -1.8 | -1.7 | -0.0 | 31.1 | 10.37 | 3.22 | 2.1 | 1.71e-02 | 0.0000 | 0.0000 | 0.0000 | 0.0080 | 41.8460 | 9.4604 | 0.0009 | 0.0008 | 0.0008 | 0.0000 | 0.0000 | 199.18 | N | N | N | N | N | N | N | N | N | Y
222910.0 | 21.6 | 14.720 | 191.7 | 158.6 | 85.7 | 95.2 | 27.8 | 2.8 | 8.0 | 139.6 | 116.6 | 2.4 | 6.4486 | 28.0204 | 646.9 | 674.2 | 853.650 | 381.242 | -1.5 | -1.5 | -0.0 | 23.2 | 9.71 | 2.96 | 2.3 | 1.94e-02 | 0.0000 | 0.0000 | 0.0000 | 0.0049 | 31.9627 | 7.0907 | 0.0008 | 0.0007 | 0.0007 | 0.0000 | 0.0000 | 235.64 | N | N | N | N | N | N | N | N | N | Y
222911.0 | 25.6 | 17.436 | 191.7 | 162.7 | 85.7 | 95.2 | 27.8 | 2.9 | 8.0 | 139.9 | 120.2 | 2.8 | 4.9184 | 27.9901 | 643.8 | 672.2 | 739.994 | 331.059 | -1.6 | -1.6 | -0.0 | 18.7 | 9.01 | 3.19 | 2.5 | 1.86e-02 | 0.0000 | 0.0000 | 0.0000 | 0.0034 | 25.7648 | 6.6250 | 0.0007 | 0.0007 | 0.0007 | 0.0000 | 0.0000 | 223.01 | N | N | N | N | N | N | N | N | N | Y
222912.0 | 29.0 | 19.797 | 192.0 | 158.2 | 85.7 | 95.2 | 27.8 | 3.1 | 8.1 | 140.5 | 116.2 | 2.4 | 4.7612 | 27.9917 | 640.9 | 669.5 | 726.741 | 325.986 | -1.7 | -1.7 | -0.0 | 16.6 | 9.00 | 3.43 | 2.5 | 1.39e-02 | 0.0000 | 0.0000 | 0.0000 | 0.0030 | 25.3433 | 7.0182 | 0.0007 | 0.0007 | 0.0007 | 0.0000 | 0.0000 | 168.16 | N | N | N | N | N | N | N | N | N | Y
222913.0 | 31.9 | 21.767 | 192.5 | 155.4 | 85.7 | 95.2 | 27.8 | 3.1 | 8.1 | 140.3 | 113.7 | 2.2 | 5.6719 | 28.0086 | 637.8 | 667.5 | 797.994 | 359.191 | -1.9 | -1.8 | -0.0 | 15.5 | 9.70 | 3.29 | 2.5 | 9.46e-03 | 0.0000 | 0.0000 | 0.0000 | 0.0031 | 30.0918 | 7.4163 | 0.0008 | 0.0007 | 0.0007 | 0.0000 | 0.0000 | 165.80 | N | N | N | N | N | N | N | N | N | Y
222914.0 | 34.9 | 23.799 | 193.1 | 154.6 | 85.7 | 95.2 | 27.8 | 2.8 | 8.0 | 139.5 | 113.0 | 2.1 | 6.4598 | 28.0209 | 634.4 | 664.3 | 855.797 | 386.562 | -2.0 | -2.0 | -0.0 | 18.4 | 10.49 | 2.83 | 2.5 | 5.54e-03 | 0.0000 | 0.0000 | 0.0000 | 0.0039 | 35.0089 | 6.8723 | 0.0009 | 0.0008 | 0.0008 | 0.0000 | 0.0000 | 208.02 | N | N | N | N | N | N | N | N | N | Y
222915.0 | 37.8 | 25.774 | 193.8 | 156.7 | 85.6 | 95.2 | 27.8 | 2.6 | 7.9 | 139.3 | 114.9 | 2.3 | 5.9822 | 28.0051 | 630.9 | 662.1 | 818.803 | 370.844 | -2.1 | -2.1 | -0.0 | 23.3 | 10.56 | 2.46 | 2.4 | 6.16e-07 | 0.0000 | 0.0000 | 0.0000 | 0.0048 | 33.8117 | 5.7278 | 0.0008 | 0.0007 | 0.0007 | 0.0000 | 0.0000 | 226.38 | N | N | N | N | N | N | N | N | N | Y
222916.0 | 40.3 | 27.477 | 194.7 | 158.8 | 85.6 | 95.2 | 27.8 | 3.1 | 8.1 | 139.8 | 116.7 | 2.5 | 4.0984 | 27.9633 | 627.5 | 659.2 | 666.118 | 302.171 | -2.2 | -2.1 | -0.0 | 23.6 | 9.97 | 2.46 | 2.2 | 7.57e-07 | 0.0000 | 0.0000 | 0.0000 | 0.0039 | 26.0015 | 4.6733 | 0.0006 | 0.0005 | 0.0005 | 0.0000 | 0.0000 | 207.19 | N | N | N | N | N | N | N | N | N | Y
222917.0 | 42.6 | 29.030 | 195.7 | 158.6 | 85.6 | 95.2 | 27.8 | 3.2 | 8.2 | 140.9 | 116.6 | 2.5 | 3.0866 | 27.9425 | 624.5 | 655.7 | 577.895 | 262.683 | -2.2 | -2.2 | -0.0 | 24.6 | 9.02 | 2.87 | 2.1 | 8.72e-07 | 0.0000 | 0.0000 | 0.0000 | 0.0035 | 20.4581 | 4.7405 | 0.0005 | 0.0005 | 0.0005 | 0.0000 | 0.0000 | 181.74 | N | N | N | N | N | N | N | N | N | Y
222918.0 | 44.4 | 30.279 | 196.8 | 154.4 | 85.6 | 95.2 | 27.8 | 3.3 | 8.2 | 141.3 | 112.9 | 2.1 | 3.0455 | 27.9471 | 622.1 | 652.8 | 573.491 | 261.312 | -2.3 | -2.2 | -0.0 | 27.1 | 8.74 | 3.37 | 2.1 | 8.76e-07 | 0.0000 | 0.0000 | 0.0000 | 0.0039 | 19.7264 | 5.5207 | 0.0005 | 0.0004 | 0.0004 | 0.0000 | 0.0000 | 118.50 | N | N | N | N | N | N | N | N | N | N
222919.0 | 45.6 | 31.100 | 197.6 | 151.3 | 85.6 | 95.2 | 27.8 | 3.2 | 8.1 | 139.7 | 110.1 | 1.9 | 3.2455 | 27.9546 | 619.7 | 649.7 | 591.411 | 270.140 | -2.4 | -2.3 | -0.0 | 30.2 | 9.39 | 3.42 | 2.0 | 8.46e-07 | 0.0000 | 0.0000 | 0.0000 | 0.0045 | 21.9124 | 5.8000 | 0.0005 | 0.0004 | 0.0004 | 0.0000 | 0.0000 | 129.51 | N | N | N | N | N | N | N | N | N | Y
222920.0 | 47.0 | 32.050 | 198.6 | 150.9 | 85.6 | 95.2 | 27.8 | 3.1 | 8.1 | 139.5 | 109.7 | 1.9 | 3.5739 | 27.9620 | 617.3 | 647.0 | 620.234 | 284.011 | -2.4 | -2.4 | -0.0 | 33.6 | 10.09 | 3.07 | 1.9 | 8.04e-07 | 0.0000 | 0.0000 | 0.0000 | 0.0053 | 24.7541 | 5.4737 | 0.0005 | 0.0004 | 0.0004 | 0.0000 | 0.0000 | 157.85 | N | N | N | N | N | N | N | N | N | Y
222921.0 | 48.7 | 33.194 | 199.4 | 151.3 | 85.6 | 95.2 | 27.8 | 3.0 | 8.1 | 139.6 | 110.1 | 1.9 | 4.0524 | 27.9720 | 614.9 | 644.0 | 660.618 | 303.300 | -2.5 | -2.4 | -0.0 | 34.7 | 10.44 | 2.65 | 1.8 | 7.53e-07 | 0.0000 | 0.0000 | 0.0000 | 0.0058 | 27.3541 | 5.0517 | 0.0005 | 0.0004 | 0.0004 | 0.0000 | 0.0000 | 166.51 | N | N | N | N | N | N | N | N | N | Y
222922.0 | 50.1 | 34.163 | 200.1 | 152.2 | 85.5 | 95.2 | 27.8 | 2.9 | 8.0 | 139.8 | 110.9 | 2.0 | 4.6222 | 27.9818 | 612.3 | 641.8 | 707.932 | 325.916 | -2.5 | -2.4 | -0.0 | 35.3 | 10.58 | 2.37 | 1.7 | 7.00e-07 | 0.0000 | 0.0000 | 0.0000 | 0.0063 | 29.7803 | 4.8441 | 0.0005 | 0.0005 | 0.0005 | 0.0000 | 0.0000 | 168.01 | N | N | N | N | N | N | N | N | N | Y
222923.0 | 51.6 | 35.213 | 200.7 | 153.6 | 85.5 | 95.2 | 27.8 | 2.9 | 8.0 | 140.1 | 112.1 | 2.1 | 5.3190 | 27.9972 | 609.8 | 638.9 | 763.469 | 352.488 | -2.5 | -2.5 | -0.1 | 30.7 | 10.62 | 2.19 | 1.8 | 6.48e-07 | 0.0000 | 0.0000 | 0.0000 | 0.0059 | 32.3130 | 4.8441 | 0.0006 | 0.0005 | 0.0005 | 0.0000 | 0.0000 | 183.74 | N | N | N | N | N | N | N | N | N | Y
222924.0 | 53.1 | 36.207 | 201.2 | 155.2 | 85.5 | 95.2 | 27.8 | 2.9 | 8.0 | 140.4 | 113.5 | 2.2 | 5.9926 | 28.0127 | 607.3 | 636.0 | 812.162 | 376.054 | -2.6 | -2.5 | -0.1 | 29.1 | 10.56 | 2.11 | 1.8 | 6.07e-07 | 0.0000 | 0.0000 | 0.0000 | 0.0060 | 34.2935 | 4.9917 | 0.0006 | 0.0006 | 0.0006 | 0.0000 | 0.0000 | 189.37 | N | N | N | N | N | N | N | N | N | Y
222925.0 | 54.5 | 37.183 | 201.5 | 156.4 | 85.5 | 95.2 | 27.8 | 3.0 | 8.1 | 141.1 | 114.7 | 2.3 | 6.0121 | 28.0119 | 604.8 | 633.2 | 810.943 | 376.389 | -2.6 | -2.5 | -0.1 | 27.5 | 10.24 | 2.18 | 1.8 | 6.07e-07 | 0.0000 | 0.0000 | 0.0000 | 0.0057 | 33.2927 | 5.1512 | 0.0006 | 0.0006 | 0.0006 | 0.0000 | 0.0000 | 193.55 | N | N | N | N | N | N | N | N | N | Y
222926.0 | 56.3 | 38.382 | 201.7 | 157.5 | 85.5 | 95.2 | 27.8 | 3.0 | 8.1 | 141.5 | 115.6 | 2.4 | 4.2603 | 27.9718 | 602.0 | 630.6 | 673.109 | 312.780 | -2.6 | -2.5 | -0.1 | 22.6 | 9.68 | 2.44 | 1.9 | 7.31e-07 | 0.0000 | 0.0000 | 0.0000 | 0.0039 | 26.1317 | 4.7910 | 0.0005 | 0.0005 | 0.0005 | 0.0000 | 0.0000 | 202.57 | N | N | N | N | N | N | N | N | N | Y
222927.0 | 57.8 | 39.382 | 201.9 | 158.1 | 85.5 | 95.2 | 27.8 | 3.1 | 8.1 | 141.9 | 116.2 | 2.4 | 2.8344 | 27.9361 | 599.3 | 627.6 | 546.418 | 254.221 | -2.6 | -2.5 | -0.1 | 19.1 | 9.14 | 2.88 | 2.0 | 9.01e-07 | 0.0000 | 0.0000 | 0.0000 | 0.0027 | 20.0591 | 4.5942 | 0.0005 | 0.0004 | 0.0004 | 0.0000 | 0.0000 | 178.26 | N | N | N | N | N | N | N | N | N | Y
222928.0 | 58.8 | 40.097 | 201.9 | 155.6 | 85.5 | 95.2 | 27.8 | 2.9 | 8.0 | 142.0 | 113.9 | 2.2 | 2.3831 | 27.9216 | 597.1 | 624.0 | 500.374 | 233.182 | -2.6 | -2.6 | -0.1 | 18.5 | 8.96 | 3.27 | 1.9 | 9.82e-07 | 0.0000 | 0.0000 | 0.0000 | 0.0024 | 18.0360 | 4.7814 | 0.0004 | 0.0004 | 0.0004 | 0.0000 | 0.0000 | 123.67 | N | N | N | N | N | N | N | N | N | Y
222929.0 | 59.9 | 40.855 | 202.2 | 151.9 | 85.4 | 95.2 | 27.8 | 2.8 | 8.0 | 141.4 | 110.6 | 1.9 | 2.1264 | 27.9221 | 595.6 | 621.8 | 472.164 | 220.346 | -2.6 | -2.6 | -0.1 | 25.1 | 9.58 | 3.23 | 1.7 | 1.04e-06 | 0.0000 | 0.0000 | 0.0000 | 0.0030 | 18.2192 | 4.4740 | 0.0003 | 0.0003 | 0.0003 | 0.0000 | 0.0000 | 137.06 | N | N | N | N | N | N | N | N | N | N
222930.0 | 60.9 | 41.489 | 202.5 | 150.6 | 85.4 | 95.2 | 27.8 | 2.8 | 8.0 | 140.4 | 109.5 | 1.8 | 1.8708 | 27.9228 | 594.3 | 618.9 | 441.042 | 206.074 | -2.7 | -2.6 | -0.1 | 32.4 | 9.96 | 2.97 | 1.7 | 1.11e-06 | 0.0000 | 0.0000 | 0.0000 | 0.0037 | 17.7309 | 3.8438 | 0.0003 | 0.0003 | 0.0003 | 0.0000 | 0.0000 | 147.50 | N | N | N | N | N | N | N | N | N | N
222931.0 | 61.5 | 41.961 | 202.7 | 149.5 | 85.4 | 95.2 | 27.8 | 2.8 | 8.0 | 139.8 | 108.5 | 1.7 | 1.4104 | 27.9135 | 592.8 | 616.6 | 381.841 | 178.607 | -2.7 | -2.6 | -0.1 | 28.3 | 9.62 | 2.90 | 1.7 | 1.28e-06 | 0.0000 | 0.0000 | 0.0000 | 0.0028 | 14.8319 | 3.2533 | 0.0003 | 0.0003 | 0.0003 | 0.0000 | 0.0000 | 116.91 | N | N | N | N | N | N | N | N | N | N
222932.0 | 62.4 | 42.514 | 203.0 | 148.9 | 85.5 | 95.2 | 27.8 | 2.9 | 8.0 | 139.7 | 108.0 | 1.7 | 1.2074 | 27.9039 | 591.0 | 614.6 | 352.939 | 165.315 | -2.7 | -2.6 | -0.1 | 19.5 | 8.97 | 3.20 | 1.6 | 1.38e-06 | 0.0000 | 0.0000 | 0.0000 | 0.0018 | 12.8110 | 3.3209 | 0.0002 | 0.0002 | 0.0002 | 0.0000 | 0.0000 | 110.04 | N | N | N | N | N | N | N | N | N | N
222933.0 | 62.6 | 42.701 | 203.4 | 147.2 | 85.5 | 95.2 | 27.8 | 3.0 | 8.1 | 139.5 | 106.4 | 1.6 | 1.1060 | 27.9005 | 589.5 | 612.6 | 337.458 | 158.271 | -2.7 | -2.7 | -0.1 | 18.4 | 8.50 | 3.61 | 1.6 | 1.45e-06 | 0.0000 | 0.0000 | 0.0000 | 0.0016 | 11.6211 | 3.5872 | 0.0002 | 0.0002 | 0.0002 | 0.0000 | 0.0000 | 80.23 | N | N | N | N | N | N | N | N | N | N
222934.0 | 63.0 | 42.962 | 203.6 | 146.1 | 85.5 | 95.2 | 27.8 | 3.1 | 8.1 | 139.0 | 105.5 | 1.5 | 1.0464 | 27.9007 | 588.2 | 610.5 | 327.759 | 153.916 | -2.7 | -2.7 | -0.1 | 18.6 | 8.10 | 4.09 | 1.7 | 1.49e-06 | 0.0000 | 0.0000 | 0.0000 | 0.0016 | 10.7716 | 3.9528 | 0.0002 | 0.0002 | 0.0002 | 0.0000 | 0.0000 | 74.31 | N | N | N | N | N | N | N | N | N | N
222935.0 | 62.8 | 42.837 | 203.7 | 145.3 | 85.4 | 95.2 | 27.8 | 3.0 | 8.1 | 138.7 | 104.7 | 1.4 | 1.0161 | 27.8986 | 586.9 | 608.5 | 322.736 | 151.729 | -2.7 | -2.7 | -0.1 | 16.9 | 7.89 | 4.50 | 1.6 | 1.51e-06 | 0.0000 | 0.0000 | 0.0000 | 0.0014 | 10.3339 | 4.2861 | 0.0002 | 0.0002 | 0.0002 | 0.0000 | 0.0000 | 67.63 | N | N | N | N | N | N | N | N | N | N
222936.0 | 62.9 | 42.906 | 204.0 | 144.9 | 85.4 | 95.2 | 27.8 | 3.0 | 8.1 | 138.3 | 104.4 | 1.4 | 0.9694 | 27.8955 | 585.6 | 607.2 | 314.889 | 148.210 | -2.7 | -2.7 | -0.1 | 13.7 | 7.59 | 4.87 | 1.6 | 1.55e-06 | 0.0000 | 0.0000 | 0.0000 | 0.0011 | 9.7073 | 4.5339 | 0.0002 | 0.0002 | 0.0002 | 0.0000 | 0.0000 | 71.67 | N | N | N | N | N | N | N | N | N | N
222937.0 | 63.0 | 42.955 | 204.2 | 144.6 | 85.4 | 95.2 | 27.8 | 2.9 | 8.0 | 138.2 | 104.2 | 1.4 | 0.9494 | 27.8979 | 584.6 | 605.3 | 311.316 | 146.685 | -2.7 | -2.7 | -0.1 | 11.5 | 7.13 | 5.34 | 1.6 | 1.56e-06 | 0.0000 | 0.0000 | 0.0000 | 0.0009 | 9.0348 | 4.9173 | 0.0002 | 0.0002 | 0.0002 | 0.0000 | 0.0000 | 59.19 | N | N | N | N | N | N | N | N | N | N
222938.0 | 62.8 | 42.825 | 204.2 | 144.2 | 85.4 | 95.2 | 27.8 | 3.0 | 8.1 | 138.1 | 103.8 | 1.3 | 0.9237 | 27.8973 | 583.5 | 603.8 | 306.742 | 144.677 | -2.7 | -2.7 | -0.1 | 12.2 | 6.84 | 5.83 | 1.6 | 1.58e-06 | 0.0000 | 0.0000 | 0.0000 | 0.0010 | 8.5407 | 5.2937 | 0.0002 | 0.0002 | 0.0002 | 0.0000 | 0.0000 | 52.05 | N | N | N | N | N | N | N | N | N | N
222939.0 | 62.8 | 42.825 | 204.0 | 144.0 | 85.4 | 95.2 | 27.8 | 3.0 | 8.1 | 138.0 | 103.6 | 1.3 | 0.8932 | 27.8933 | 582.2 | 602.6 | 300.772 | 142.018 | -2.7 | -2.7 | -0.1 | 16.7 | 6.66 | 6.24 | 1.5 | 1.61e-06 | 0.0000 | 0.0000 | 0.0000 | 0.0013 | 8.1722 | 5.5677 | 0.0002 | 0.0002 | 0.0002 | 0.0000 | 0.0000 | 51.41 | N | N | N | N | N | N | N | N | N | N
222940.0 | 62.8 | 42.825 | 203.8 | 144.1 | 85.4 | 95.2 | 27.8 | 3.1 | 8.1 | 137.9 | 103.7 | 1.3 | 0.8758 | 27.8903 | 581.1 | 601.1 | 297.249 | 140.485 | -2.7 | -2.7 | -0.1 | 21.9 | 6.14 | 6.79 | 1.6 | 1.63e-06 | 0.0000 | 0.0000 | 0.0000 | 0.0017 | 7.4518 | 5.9863 | 0.0002 | 0.0002 | 0.0002 | 0.0000 | 0.0000 | 38.05 | N | N | N | N | N | N | N | N | N | N
222941.0 | 62.6 | 42.701 | 203.7 | 143.7 | 85.4 | 95.2 | 27.8 | 3.4 | 8.2 | 137.7 | 103.3 | 1.3 | 0.6777 | 27.8869 | 580.2 | 599.7 | 258.735 | 122.380 | -2.7 | -2.6 | -0.1 | 15.4 | 4.88 | 7.93 | 1.6 | 1.88e-06 | 0.0000 | 0.0000 | 0.0000 | 0.0010 | 5.1586 | 6.0964 | 0.0002 | 0.0002 | 0.0002 | 0.0000 | 0.0000 | 35.31 | N | N | N | N | N | N | N | N | N | N
222942.0 | 62.2 | 42.390 | 203.3 | 143.1 | 85.4 | 95.2 | 27.8 | 3.6 | 8.3 | 137.5 | 102.8 | 1.2 | 0.6301 | 27.8854 | 579.0 | 598.6 | 249.209 | 117.997 | -2.6 | -2.6 | -0.1 | 1.7 | 3.17 | 9.98 | 1.5 | 1.95e-06 | 0.0000 | 0.0000 | 0.0000 | 0.0001 | 3.2304 | 7.3906 | 0.0002 | 0.0001 | 0.0001 | 0.0000 | 0.0000 | 0.00 | N | N | N | N | N | N | N | N | N | N
222943.0 | 61.6 | 42.030 | 203.0 | 142.5 | 85.4 | 95.2 | 27.8 | 3.6 | 8.3 | 137.0 | 102.3 | 1.2 | 0.6463 | 27.8857 | 577.9 | 597.2 | 252.382 | 119.627 | -2.5 | -2.5 | -0.1 | -7.1 | 1.69 | 12.58 | 1.5 | 1.92e-06 | 0.0000 | 0.0000 | 0.0000 | 0.0000 | 1.7475 | 9.4512 | 0.0002 | 0.0001 | 0.0001 | 0.0000 | 0.0000 | 0.00 | N | N | N | N | N | N | N | N | N | N
222944.0 | 60.9 | 41.532 | 202.7 | 141.6 | 85.4 | 95.2 | 27.8 | 3.6 | 8.3 | 137.0 | 101.5 | 1.1 | 0.6478 | 27.8853 | 576.7 | 595.5 | 252.548 | 119.843 | -2.4 | -2.3 | -0.0 | -9.7 | 0.91 | 14.99 | 1.6 | 1.92e-06 | 0.0000 | 0.0000 | 0.0000 | 0.0000 | 0.9433 | 11.2779 | 0.0002 | 0.0002 | 0.0002 | 0.0000 | 0.0000 | 0.00 | N | N | N | N | N | N | N | N | N | N
222945.0 | 60.2 | 41.060 | 202.4 | 141.6 | 85.4 | 95.2 | 27.8 | 3.7 | 8.3 | 136.8 | 101.5 | 1.1 | 0.6466 | 27.8794 | 575.4 | 594.5 | 252.217 | 119.809 | -2.2 | -2.2 | -0.0 | -7.4 | 0.71 | 16.60 | 1.6 | 1.91e-06 | 0.0000 | 0.0000 | 0.0000 | 0.0000 | 0.7388 | 12.4862 | 0.0002 | 0.0002 | 0.0002 | 0.0000 | 0.0000 | 0.00 | N | N | N | N | N | N | N | N | N | N
222946.0 | 59.5 | 40.557 | 202.0 | 141.5 | 85.3 | 95.2 | 27.8 | 3.4 | 8.2 | 136.6 | 101.4 | 1.1 | 0.6519 | 27.8831 | 574.5 | 593.2 | 253.220 | 120.417 | -2.1 | -2.1 | -0.0 | -0.2 | 0.89 | 17.28 | 1.6 | 1.90e-06 | 0.0000 | 0.0000 | 0.0000 | 0.0000 | 0.9269 | 13.0611 | 0.0002 | 0.0002 | 0.0002 | 0.0000 | 0.0000 | 0.00 | N | N | N | N | N | N | N | N | N | N
222947.0 | 58.8 | 40.097 | 201.6 | 141.7 | 85.3 | 95.2 | 27.8 | 3.5 | 8.3 | 136.3 | 101.6 | 1.1 | 0.6151 | 27.8855 | 573.6 | 591.9 | 245.500 | 116.851 | -2.0 | -1.9 | -0.0 | 4.4 | 1.45 | 16.99 | 1.7 | 1.96e-06 | 0.0000 | 0.0000 | 0.0000 | 0.0003 | 1.4617 | 12.4606 | 0.0002 | 0.0002 | 0.0002 | 0.0000 | 0.0000 | 0.00 | N | N | N | N | N | N | N | N | N | N
222948.0 | 58.2 | 39.712 | 201.2 | 141.8 | 85.3 | 95.2 | 27.8 | 3.6 | 8.3 | 136.2 | 101.7 | 1.1 | 0.5798 | 27.8872 | 572.8 | 590.7 | 238.220 | 113.481 | -1.9 | -1.8 | -0.0 | 4.5 | 2.08 | 16.11 | 1.7 | 2.02e-06 | 0.0000 | 0.0000 | 0.0000 | 0.0003 | 2.0339 | 11.4781 | 0.0002 | 0.0002 | 0.0002 | 0.0000 | 0.0000 | 5.01 | N | N | N | N | N | N | N | N | N | N
222949.0 | 57.8 | 39.438 | 200.7 | 142.0 | 85.3 | 95.2 | 27.8 | 3.6 | 8.3 | 135.9 | 101.8 | 1.2 | 0.5636 | 27.8896 | 572.2 | 589.6 | 234.906 | 111.983 | -1.8 | -1.8 | -0.0 | 3.5 | 2.56 | 15.15 | 1.7 | 2.04e-06 | 0.0000 | 0.0000 | 0.0000 | 0.0002 | 2.4733 | 10.6508 | 0.0002 | 0.0002 | 0.0002 | 0.0000 | 0.0000 | 7.56 | N | N | N | N | N | N | N | N | N | N
222950.0 | 57.5 | 39.233 | 200.3 | 142.0 | 85.3 | 95.2 | 27.8 | 3.7 | 8.3 | 135.9 | 101.8 | 1.2 | 0.5495 | 27.8852 | 571.3 | 588.2 | 231.986 | 110.667 | -1.8 | -1.8 | -0.0 | 3.6 | 2.85 | 14.33 | 1.6 | 2.07e-06 | 0.0000 | 0.0000 | 0.0000 | 0.0002 | 2.7249 | 9.9533 | 0.0002 | 0.0001 | 0.0001 | 0.0000 | 0.0000 | 9.84 | N | N | N | N | N | N | N | N | N | N
222951.0 | 57.4 | 39.146 | 199.8 | 141.8 | 85.3 | 95.2 | 27.8 | 3.6 | 8.3 | 136.0 | 101.6 | 1.1 | 0.5411 | 27.8819 | 570.7 | 587.1 | 230.269 | 109.899 | -1.8 | -1.8 | -0.0 | 0.3 | 3.13 | 13.60 | 1.6 | 2.08e-06 | 0.0000 | 0.0000 | 0.0000 | 0.0000 | 2.9680 | 9.3858 | 0.0002 | 0.0001 | 0.0001 | 0.0000 | 0.0000 | 11.26 | N | N | N | N | N | N | N | N | N | N
222952.0 | 57.5 | 39.184 | 199.4 | 141.9 | 85.3 | 95.2 | 27.8 | 3.7 | 8.3 | 136.1 | 101.7 | 1.1 | 0.5221 | 27.8870 | 570.3 | 586.0 | 226.431 | 108.124 | -1.8 | -1.7 | -0.0 | 2.3 | 3.42 | 12.95 | 1.6 | 2.12e-06 | 0.0000 | 0.0000 | 0.0000 | 0.0001 | 3.1944 | 8.7938 | 0.0002 | 0.0001 | 0.0001 | 0.0000 | 0.0000 | 17.58 | N | N | N | N | N | N | N | N | N | N
222953.0 | 57.3 | 39.078 | 199.1 | 141.9 | 85.3 | 95.2 | 27.8 | 3.7 | 8.3 | 136.2 | 101.7 | 1.2 | 0.5184 | 27.8853 | 569.7 | 585.1 | 225.682 | 107.829 | -1.8 | -1.8 | -0.0 | 7.3 | 3.47 | 12.56 | 1.5 | 2.12e-06 | 0.0000 | 0.0000 | 0.0000 | 0.0004 | 3.2281 | 8.5018 | 0.0001 | 0.0001 | 0.0001 | 0.0000 | 0.0000 | 16.31 | N | N | N | N | N | N | N | N | N | N
222954.0 | 57.1 | 38.916 | 198.6 | 141.6 | 85.3 | 95.2 | 27.8 | 3.6 | 8.3 | 136.2 | 101.5 | 1.1 | 0.5189 | 27.8850 | 569.4 | 584.0 | 225.709 | 107.873 | -1.8 | -1.8 | -0.0 | 7.9 | 3.15 | 12.62 | 1.6 | 1.99e-03 | 0.0000 | 0.0000 | 0.0000 | 0.0005 | 2.9327 | 8.5484 | 0.0002 | 0.0001 | 0.0001 | 0.0000 | 0.0000 | 6.60 | N | N | N | N | N | N | N | N | N | N
222955.0 | 57.0 | 38.848 | 198.1 | 141.6 | 85.3 | 95.2 | 27.8 | 3.5 | 8.3 | 136.4 | 101.5 | 1.1 | 0.4900 | 27.8874 | 569.0 | 583.3 | 219.732 | 105.058 | -1.8 | -1.8 | -0.0 | 3.6 | 2.40 | 13.26 | 1.6 | 5.96e-03 | 0.0000 | 0.0000 | 0.0000 | 0.0002 | 2.1779 | 8.7479 | 0.0002 | 0.0001 | 0.0001 | 0.0000 | 0.0000 | 1.47 | N | N | N | N | N | N | N | N | N | N
222956.0 | 56.5 | 38.556 | 197.6 | 141.2 | 85.4 | 95.2 | 27.8 | 3.7 | 8.3 | 136.4 | 101.1 | 1.1 | 0.4723 | 27.8863 | 568.5 | 582.6 | 215.906 | 103.279 | -1.8 | -1.8 | -0.0 | -6.7 | 1.43 | 14.69 | 1.6 | 3.79e-03 | 0.0000 | 0.0000 | 0.0000 | 0.0000 | 1.2713 | 9.5248 | 0.0002 | 0.0001 | 0.0001 | 0.0000 | 0.0000 | 0.00 | N | N | N | N | N | N | N | N | N | N
222957.0 | 56.1 | 38.233 | 197.2 | 141.0 | 85.4 | 95.2 | 27.8 | 3.7 | 8.3 | 136.2 | 101.0 | 1.1 | 0.4755 | 27.8832 | 567.8 | 581.5 | 216.493 | 103.615 | -1.8 | -1.7 | -0.0 | -18.1 | 0.70 | 16.33 | 1.6 | 9.47e-04 | 0.0000 | 0.0000 | 0.0000 | 0.0000 | 0.6239 | 10.6224 | 0.0002 | 0.0001 | 0.0001 | 0.0000 | 0.0000 | 0.00 | N | N | N | N | N | N | N | N | N | N
222958.0 | 55.5 | 37.873 | 196.8 | 141.0 | 85.4 | 95.2 | 27.8 | 3.7 | 8.3 | 136.2 | 100.9 | 1.1 | 0.4762 | 27.8828 | 567.2 | 581.0 | 216.647 | 103.748 | -1.7 | -1.7 | -0.0 | -24.0 | 0.31 | 17.70 | 1.6 | 2.21e-06 | 0.0000 | 0.0000 | 0.0000 | 0.0000 | 0.2735 | 11.5288 | 0.0001 | 0.0001 | 0.0001 | 0.0000 | 0.0000 | 0.00 | N | N | N | N | N | N | N | N | N | N
222959.0 | 54.9 | 37.400 | 196.4 | 140.9 | 85.3 | 95.2 | 27.8 | 3.6 | 8.3 | 136.1 | 100.8 | 1.1 | 0.4626 | 27.8814 | 566.5 | 580.1 | 213.653 | 102.381 | -1.6 | -1.6 | -0.0 | -22.8 | 0.18 | 18.64 | 1.7 | 2.24e-06 | 0.0000 | 0.0000 | 0.0000 | 0.0000 | 0.1558 | 11.9811 | 0.0002 | 0.0001 | 0.0001 | 0.0000 | 0.0000 | 0.00 | N | N | N | N | N | N | N | N | N | N
223000.0 | 53.8 | 36.711 | 195.9 | 140.8 | 85.3 | 95.2 | 27.8 | 3.5 | 8.3 | 135.9 | 100.7 | 1.1 | 0.4457 | 27.8788 | 565.8 | 579.5 | 209.905 | 100.646 | -1.6 | -1.6 | -0.0 | -20.3 | 0.13 | 19.17 | 2.0 | 2.27e-06 | 0.0000 | 0.0000 | 0.0000 | 0.0000 | 0.1168 | 12.1122 | 0.0002 | 0.0002 | 0.0002 | 0.0000 | 0.0000 | 0.00 | N | N | N | N | N | N | N | N | N | N
223001.0 | 53.0 | 36.145 | 195.5 | 140.8 | 85.3 | 95.2 | 27.8 | 3.4 | 8.2 | 135.5 | 100.8 | 1.1 | 0.4648 | 27.8787 | 565.1 | 578.4 | 213.756 | 102.557 | -1.6 | -1.5 | -0.0 | -18.0 | 0.12 | 19.45 | 2.1 | 2.23e-06 | 0.0000 | 0.0000 | 0.0000 | 0.0000 | 0.1072 | 12.5206 | 0.0002 | 0.0002 | 0.0002 | 0.0000 | 0.0000 | 0.00 | N | N | N | N | N | N | N | N | N | N
223002.0 | 52.4 | 35.741 | 195.2 | 140.7 | 85.3 | 95.2 | 27.8 | 3.2 | 8.2 | 135.3 | 100.7 | 1.1 | 0.4518 | 27.8784 | 564.7 | 577.7 | 210.951 | 101.257 | -1.5 | -1.5 | -0.0 | -18.4 | 0.11 | 19.58 | 1.9 | 2.26e-06 | 0.0000 | 0.0000 | 0.0000 | 0.0000 | 0.0959 | 12.4493 | 0.0002 | 0.0002 | 0.0002 | 0.0000 | 0.0000 | 0.00 | N | N | N | N | N | N | N | N | N | N
223003.0 | 51.8 | 35.350 | 194.9 | 140.7 | 85.3 | 95.2 | 27.8 | 3.2 | 8.2 | 135.1 | 100.6 | 1.1 | 0.4459 | 27.8795 | 564.1 | 576.8 | 209.663 | 100.695 | -1.5 | -1.5 | -0.0 | -17.0 | 0.11 | 19.65 | 1.8 | 2.27e-06 | 0.0000 | 0.0000 | 0.0000 | 0.0000 | 0.0936 | 12.4210 | 0.0002 | 0.0001 | 0.0001 | 0.0000 | 0.0000 | 0.00 | N | N | N | N | N | N | N | N | N | N
223004.0 | 51.1 | 34.846 | 194.5 | 140.6 | 85.3 | 95.2 | 27.8 | 3.2 | 8.1 | 135.1 | 100.6 | 1.1 | 0.4445 | 27.8824 | 563.7 | 575.9 | 209.336 | 100.590 | -1.5 | -1.4 | -0.0 | -21.1 | 0.11 | 19.68 | 1.7 | 2.27e-06 | 0.0000 | 0.0000 | 0.0000 | 0.0000 | 0.0916 | 12.4275 | 0.0002 | 0.0001 | 0.0001 | 0.0000 | 0.0000 | 0.00 | N | N | N | N | N | N | N | N | N | N
223005.0 | 49.8 | 33.983 | 194.2 | 140.6 | 85.3 | 95.2 | 27.8 | 3.4 | 8.2 | 135.1 | 100.5 | 1.0 | 0.4462 | 27.8833 | 563.3 | 575.6 | 209.576 | 100.752 | -1.4 | -1.4 | -0.0 | -23.2 | 0.10 | 19.69 | 1.6 | 2.27e-06 | 0.0000 | 0.0000 | 0.0000 | 0.0000 | 0.0900 | 12.4579 | 0.0001 | 0.0001 | 0.0001 | 0.0000 | 0.0000 | 0.00 | N | N | N | N | N | N | N | N | N | N
223006.0 | 48.7 | 33.225 | 193.9 | 140.6 | 85.3 | 95.2 | 27.8 | 3.9 | 8.4 | 135.2 | 100.6 | 1.1 | 0.4448 | 27.8824 | 562.8 | 574.7 | 209.080 | 100.556 | -1.4 | -1.4 | -0.0 | -23.5 | 0.10 | 19.72 | 1.6 | 2.27e-06 | 0.0000 | 0.0000 | 0.0000 | 0.0000 | 0.0883 | 12.4490 | 0.0001 | 0.0001 | 0.0001 | 0.0000 | 0.0000 | 0.00 | N | N | N | N | N | N | N | N | N | N
223007.0 | 47.5 | 32.367 | 193.5 | 140.6 | 85.3 | 95.2 | 27.8 | 3.9 | 8.4 | 135.2 | 100.6 | 1.0 | 0.5366 | 27.8856 | 562.4 | 574.1 | 228.012 | 109.716 | -1.4 | -1.4 | -0.0 | -25.8 | 0.09 | 19.59 | 1.5 | 2.08e-06 | 0.0000 | 0.0000 | 0.0000 | 0.0000 | 0.0863 | 13.4960 | 0.0002 | 0.0001 | 0.0001 | 0.0000 | 0.0000 | 0.00 | N | N | N | N | N | N | N | N | N | N
223008.0 | 45.8 | 31.261 | 193.2 | 140.6 | 85.3 | 95.2 | 27.8 | 3.8 | 8.4 | 135.1 | 100.6 | 1.1 | 0.6322 | 27.8850 | 562.0 | 573.6 | 247.722 | 119.253 | -1.4 | -1.3 | -0.0 | -26.3 | 0.08 | 19.61 | 1.4 | 1.92e-06 | 0.0000 | 0.0000 | 0.0000 | 0.0000 | 0.0824 | 14.6848 | 0.0002 | 0.0001 | 0.0001 | 0.0000 | 0.0000 | 0.00 | N | N | N | N | N | N | N | N | N | N
223009.0 | 43.6 | 29.726 | 192.8 | 140.5 | 85.3 | 95.2 | 27.8 | 3.6 | 8.3 | 135.0 | 100.5 | 1.0 | 0.6012 | 27.8806 | 561.5 | 572.7 | 241.356 | 116.215 | -1.4 | -1.3 | -0.0 | -24.4 | 0.07 | 19.64 | 1.4 | 1.97e-06 | 0.0000 | 0.0000 | 0.0000 | 0.0000 | 0.0734 | 14.3291 | 0.0001 | 0.0001 | 0.0001 | 0.0000 | 0.0000 | 0.00 | N | N | N | N | N | N | N | N | N | N
223010.0 | 42.0 | 28.633 | 192.5 | 140.7 | 85.3 | 95.2 | 27.8 | 3.7 | 8.3 | 135.2 | 100.6 | 1.1 | 0.4918 | 27.8786 | 561.3 | 572.1 | 218.952 | 105.443 | -1.4 | -1.3 | -0.0 | -23.2 | 0.07 | 19.65 | 1.4 | 2.17e-06 | 0.0000 | 0.0000 | 0.0000 | 0.0000 | 0.0641 | 13.0102 | 0.0001 | 0.0001 | 0.0001 | 0.0000 | 0.0000 | 0.00 | N | N | N | N | N | N | N | N | N | N
223011.0 | 39.9 | 27.197 | 192.2 | 140.9 | 85.3 | 95.2 | 27.8 | 3.4 | 8.2 | 135.3 | 100.8 | 1.1 | 0.4556 | 27.8799 | 561.1 | 571.4 | 211.187 | 101.729 | -1.3 | -1.3 | -0.0 | -20.6 | 0.07 | 19.67 | 1.4 | 2.25e-06 | 0.0000 | 0.0000 | 0.0000 | 0.0000 | 0.0600 | 12.5615 | 0.0001 | 0.0001 | 0.0001 | 0.0000 | 0.0000 | 0.00 | N | N | N | N | N | N | N | N | N | N
223012.0 | 37.4 | 25.495 | 191.9 | 140.9 | 85.3 | 95.2 | 27.8 | 3.6 | 8.3 | 135.3 | 100.8 | 1.1 | 0.6126 | 27.8818 | 560.7 | 570.9 | 243.711 | 117.450 | -1.4 | -1.3 | -0.0 | -21.7 | 0.07 | 19.67 | 1.4 | 1.95e-06 | 0.0000 | 0.0000 | 0.0000 | 0.0000 | 0.0670 | 14.5042 | 0.0001 | 0.0001 | 0.0001 | 0.0000 | 0.0000 | 0.00 | N | N | N | N | N | N | N | N | N | N
223013.0 | 34.3 | 23.382 | 191.5 | 140.7 | 85.3 | 95.2 | 27.8 | 3.5 | 8.3 | 135.4 | 100.7 | 1.1 | 0.7236 | 27.8837 | 560.6 | 570.5 | 266.405 | 128.414 | -1.4 | -1.3 | -0.0 | -25.1 | 0.07 | 19.67 | 1.4 | 1.78e-06 | 0.0000 | 0.0000 | 0.0000 | 0.0000 | 0.0722 | 15.8582 | 0.0002 | 0.0001 | 0.0001 | 0.0000 | 0.0000 | 0.00 | N | N | N | N | N | N | N | N | N | N
223014.0 | 32.1 | 21.854 | 191.3 | 140.6 | 85.2 | 95.2 | 27.8 | 3.4 | 8.2 | 135.4 | 100.6 | 1.0 | 0.6831 | 27.8861 | 560.7 | 569.8 | 258.028 | 124.372 | -1.4 | -1.4 | -0.0 | -23.6 | 0.06 | 19.67 | 1.5 | 1.84e-06 | 0.0000 | 0.0000 | 0.0000 | 0.0000 | 0.0683 | 15.3622 | 0.0002 | 0.0002 | 0.0002 | 0.0000 | 0.0000 | 0.00 | N | N | N | N | N | N | N | N | N | N
223015.0 | 30.5 | 20.828 | 191.1 | 140.8 | 85.3 | 95.2 | 27.8 | 3.6 | 8.3 | 135.6 | 100.7 | 1.1 | 0.5601 | 27.8886 | 560.8 | 569.3 | 232.876 | 112.250 | -1.4 | -1.4 | -0.0 | -22.0 | 0.06 | 19.69 | 1.6 | 2.04e-06 | 0.0000 | 0.0000 | 0.0000 | 0.0000 | 0.0618 | 13.8746 | 0.0002 | 0.0001 | 0.0001 | 0.0000 | 0.0000 | 0.00 | N | N | N | N | N | N | N | N | N | N
223016.0 | 29.5 | 20.145 | 190.8 | 141.0 | 85.3 | 95.2 | 27.8 | 3.5 | 8.3 | 135.5 | 101.0 | 1.1 | 0.4722 | 27.8864 | 560.6 | 569.1 | 214.782 | 103.541 | -1.5 | -1.4 | -0.0 | -27.1 | 0.06 | 19.69 | 1.7 | 2.21e-06 | 0.0000 | 0.0000 | 0.0000 | 0.0000 | 0.0570 | 12.7996 | 0.0002 | 0.0001 | 0.0001 | 0.0000 | 0.0000 | 0.00 | N | N | N | N | N | N | N | N | N | N
223017.0 | 28.2 | 19.250 | 190.6 | 141.0 | 85.2 | 95.2 | 27.8 | 3.2 | 8.2 | 135.5 | 101.0 | 1.1 | 0.4619 | 27.8854 | 560.4 | 568.5 | 212.553 | 102.482 | -1.5 | -1.5 | -0.0 | -30.9 | 0.06 | 19.69 | 1.7 | 2.23e-06 | 0.0000 | 0.0000 | 0.0000 | 0.0000 | 0.0561 | 12.6700 | 0.0002 | 0.0001 | 0.0001 | 0.0000 | 0.0000 | 0.00 | N | N | N | N | N | N | N | N | N | N
223018.0 | 26.0 | 17.759 | 190.4 | 140.8 | 85.2 | 95.2 | 27.8 | 3.2 | 8.1 | 135.6 | 100.7 | 1.1 | 0.3450 | 27.8806 | 560.1 | 568.0 | 179.672 | 86.636 | -1.5 | -1.5 | -0.0 | -33.6 | 0.06 | 19.70 | 1.6 | 2.64e-06 | 0.0000 | 0.0000 | 0.0000 | 0.0000 | 0.0471 | 10.7147 | 0.0001 | 0.0001 | 0.0001 | 0.0000 | 0.0000 | 0.00 | N | N | N | N | N | N | N | N | N | N
223019.0 | 23.0 | 15.671 | 190.2 | 140.6 | 85.2 | 95.2 | 27.8 | 3.1 | 8.1 | 135.7 | 100.6 | 1.1 | 0.1240 | 27.8724 | 559.7 | 567.6 | 105.745 | 50.993 | -1.5 | -1.5 | -0.0 | -34.7 | 0.06 | 19.70 | 1.6 | 4.48e-06 | 0.0000 | 0.0000 | 0.0000 | 0.0000 | 0.0278 | 6.3069 | 0.0001 | 0.0001 | 0.0001 | 0.0000 | 0.0000 | 0.00 | N | N | N | N | N | N | N | N | N | N
223020.0 | 19.3 | 13.130 | 190.1 | 140.7 | 85.2 | 95.2 | 27.8 | 2.9 | 8.0 | 135.6 | 100.6 | 1.1 | 0.0753 | 27.8703 | 559.1 | 567.1 | 84.430 | 40.735 | -1.5 | -1.5 | -0.0 | -33.4 | 0.07 | 19.69 | 1.6 | 5.61e-06 | 0.0000 | 0.0000 | 0.0000 | 0.0000 | 0.0251 | 5.0362 | 0.0001 | 0.0001 | 0.0001 | 0.0000 | 0.0000 | 0.00 | N | N | N | N | N | N | N | N | N | N
223021.0 | 16.3 | 11.085 | 190.1 | 140.4 | 85.2 | 95.2 | 27.8 | 3.0 | 8.1 | 135.7 | 100.4 | 1.0 | 0.0641 | 27.8666 | 558.3 | 566.9 | 77.950 | 37.633 | -1.5 | -1.5 | -0.0 | -30.9 | 0.24 | 19.66 | 1.6 | 6.07e-06 | 0.0000 | 0.0000 | 0.0000 | 0.0000 | 0.0774 | 4.6441 | 0.0001 | 0.0001 | 0.0001 | 0.0000 | 0.0000 | 0.19 | N | N | N | N | N | N | N | N | N | N
223022.0 | 14.8 | 10.079 | 190.1 | 140.0 | 85.2 | 95.2 | 27.8 | 3.0 | 8.1 | 136.5 | 100.0 | 1.0 | 0.0540 | 27.8656 | 557.6 | 566.6 | 71.685 | 34.632 | -1.5 | -1.5 | -0.0 | -1.4 | 0.95 | 18.81 | 1.5 | 6.60e-06 | 0.0000 | 0.0000 | 0.0000 | 0.0000 | 0.2854 | 4.0890 | 0.0000 | 0.0000 | 0.0000 | 0.0000 | 0.0000 | 1.47 | N | N | N | N | N | N | N | N | N | N
223023.0 | 14.2 | 9.712 | 190.1 | 139.7 | 85.2 | 95.2 | 27.8 | 3.0 | 8.1 | 137.6 | 99.8 | 1.0 | 0.0510 | 27.8646 | 556.8 | 566.2 | 69.838 | 33.765 | -1.6 | -1.6 | -0.0 | 22.4 | 2.00 | 17.21 | 1.5 | 5.64e-04 | 0.0000 | 0.0000 | 0.0000 | 0.0004 | 0.5821 | 3.6484 | 0.0000 | 0.0000 | 0.0000 | 0.0000 | 0.0000 | 1.18 | N | N | N | N | N | N | N | N | N | N
223024.0 | 13.2 | 9.022 | 190.1 | 139.6 | 85.2 | 95.2 | 27.8 | 3.1 | 8.1 | 138.6 | 99.7 | 1.0 | 0.0558 | 27.8614 | 556.0 | 565.7 | 71.824 | 34.749 | -1.7 | -1.7 | -0.0 | 18.6 | 2.85 | 15.45 | 1.5 | 4.22e-03 | 0.0000 | 0.0000 | 0.0000 | 0.0004 | 0.8537 | 3.3716 | 0.0000 | 0.0000 | 0.0000 | 0.0000 | 0.0000 | 2.67 | N | N | N | N | N | N | N | N | N | N
223025.0 | 12.1 | 8.264 | 190.1 | 139.6 | 85.2 | 95.2 | 27.8 | 3.0 | 8.1 | 139.4 | 99.6 | 1.0 | 0.1402 | 27.8655 | 555.5 | 565.5 | 111.035 | 53.754 | -1.8 | -1.7 | -0.0 | 9.8 | 3.41 | 13.94 | 1.5 | 2.55e-03 | 0.0000 | 0.0000 | 0.0000 | 0.0003 | 1.5833 | 4.7029 | 0.0001 | 0.0001 | 0.0001 | 0.0000 | 0.0000 | 6.28 | N | N | N | N | N | N | N | N | N | N
223026.0 | 11.9 | 8.090 | 190.2 | 139.4 | 85.2 | 95.2 | 27.8 | 2.8 | 8.0 | 140.2 | 99.5 | 1.0 | 0.1098 | 27.8681 | 555.4 | 565.1 | 98.686 | 47.782 | -1.8 | -1.8 | -0.0 | 8.1 | 3.97 | 12.48 | 1.4 | 4.79e-06 | 0.0000 | 0.0000 | 0.0000 | 0.0002 | 1.6383 | 3.7430 | 0.0001 | 0.0001 | 0.0001 | 0.0000 | 0.0000 | 7.31 | N | N | N | N | N | N | N | N | N | N
223027.0 | 11.2 | 7.643 | 190.4 | 139.4 | 85.2 | 95.2 | 27.8 | 2.7 | 8.0 | 141.1 | 99.5 | 1.0 | 0.0569 | 27.8703 | 555.5 | 564.9 | 73.424 | 35.553 | -1.9 | -1.9 | -0.0 | 9.8 | 4.88 | 10.98 | 1.4 | 6.43e-06 | 0.0000 | 0.0000 | 0.0000 | 0.0002 | 1.4969 | 2.4508 | 0.0000 | 0.0000 | 0.0000 | 0.0000 | 0.0000 | 22.97 | N | N | N | N | N | N | N | N | N | N
223028.0 | 11.0 | 7.525 | 190.4 | 139.7 | 85.2 | 95.2 | 27.8 | 2.6 | 7.9 | 141.2 | 99.8 | 1.0 | 0.0533 | 27.8748 | 555.2 | 564.4 | 71.211 | 34.498 | -1.9 | -1.9 | -0.0 | 12.0 | 5.82 | 9.50 | 1.4 | 3.33e-04 | 0.0000 | 0.0000 | 0.0000 | 0.0002 | 1.7327 | 2.0578 | 0.0000 | 0.0000 | 0.0000 | 0.0000 | 0.0000 | 6.46 | N | N | N | N | N | N | N | N | N | N
223029.0 | 11.1 | 7.556 | 190.6 | 139.7 | 85.2 | 95.2 | 27.8 | 2.6 | 7.9 | 141.3 | 99.8 | 1.0 | 0.0546 | 27.8714 | 554.5 | 564.2 | 72.002 | 34.898 | -1.9 | -1.9 | -0.0 | 12.8 | 6.04 | 8.59 | 1.5 | 1.80e-03 | 0.0000 | 0.0000 | 0.0000 | 0.0002 | 1.8199 | 1.8831 | 0.0000 | 0.0000 | 0.0000 | 0.0000 | 0.0000 | 12.82 | N | N | N | N | N | N | N | N | N | N
223030.0 | 11.4 | 7.748 | 190.8 | 139.6 | 85.3 | 95.2 | 27.8 | 2.9 | 8.0 | 142.0 | 99.7 | 1.0 | 0.0569 | 27.8701 | 554.2 | 564.0 | 73.437 | 35.604 | -1.9 | -1.9 | -0.0 | 11.1 | 5.90 | 8.26 | 1.5 | 1.73e-03 | 0.0000 | 0.0000 | 0.0000 | 0.0002 | 1.8126 | 1.8467 | 0.0000 | 0.0000 | 0.0000 | 0.0000 | 0.0000 | 12.26 | N | N | N | N | N | N | N | N | N | N
223031.0 | 12.0 | 8.159 | 190.8 | 139.5 | 85.2 | 95.2 | 27.8 | 2.7 | 8.0 | 142.5 | 99.6 | 1.0 | 0.0566 | 27.8686 | 554.0 | 563.5 | 73.329 | 35.556 | -1.9 | -1.9 | -0.0 | 8.4 | 6.09 | 7.99 | 1.5 | 2.43e-03 | 0.0000 | 0.0000 | 0.0000 | 0.0002 | 1.8684 | 1.7826 | 0.0000 | 0.0000 | 0.0000 | 0.0000 | 0.0000 | 9.86 | N | N | N | N | N | N | N | N | N | N
223032.0 | 12.6 | 8.581 | 191.1 | 139.5 | 85.2 | 95.2 | 27.8 | 2.5 | 7.9 | 143.1 | 99.6 | 1.0 | 0.0544 | 27.8640 | 553.8 | 563.5 | 71.912 | 34.870 | -1.9 | -1.8 | -0.0 | 10.6 | 6.34 | 7.65 | 1.6 | 1.93e-03 | 0.0000 | 0.0000 | 0.0000 | 0.0002 | 1.9089 | 1.6742 | 0.0001 | 0.0000 | 0.0000 | 0.0000 | 0.0000 | 5.43 | N | N | N | N | N | N | N | N | N | N
223033.0 | 13.2 | 8.997 | 191.3 | 139.5 | 85.2 | 95.2 | 27.8 | 2.5 | 7.9 | 143.5 | 99.6 | 1.0 | 0.0565 | 27.8666 | 554.0 | 563.5 | 73.163 | 35.475 | -1.8 | -1.7 | -0.0 | 14.5 | 6.24 | 7.53 | 1.7 | 5.25e-03 | 0.0000 | 0.0000 | 0.0000 | 0.0003 | 1.9128 | 1.6774 | 0.0001 | 0.0000 | 0.0000 | 0.0000 | 0.0000 | 2.71 | N | N | N | N | N | N | N | N | N | N
223034.0 | 13.6 | 9.289 | 191.4 | 139.5 | 85.3 | 95.2 | 27.8 | 2.6 | 7.9 | 143.8 | 99.6 | 1.0 | 0.0562 | 27.8661 | 553.9 | 563.5 | 73.023 | 35.409 | -1.7 | -1.6 | -0.0 | 19.0 | 5.83 | 7.80 | 1.7 | 8.21e-03 | 0.0000 | 0.0000 | 0.0000 | 0.0004 | 1.7813 | 1.7338 | 0.0001 | 0.0001 | 0.0001 | 0.0000 | 0.0000 | 1.94 | N | N | N | N | N | N | N | N | N | N
223035.0 | 13.9 | 9.495 | 191.6 | 139.4 | 85.3 | 95.2 | 27.8 | 2.3 | 7.8 | 144.1 | 99.5 | 1.0 | 0.0584 | 27.8627 | 553.7 | 563.1 | 74.316 | 36.039 | -1.6 | -1.5 | -0.0 | 19.9 | 5.25 | 8.39 | 1.8 | 7.36e-03 | 0.0000 | 0.0000 | 0.0000 | 0.0004 | 1.6325 | 1.8988 | 0.0001 | 0.0001 | 0.0001 | 0.0000 | 0.0000 | 1.14 | N | N | N | N | N | N | N | N | N | N
223036.0 | 14.2 | 9.662 | 191.7 | 139.4 | 85.2 | 95.2 | 27.8 | 2.0 | 7.7 | 144.3 | 99.5 | 1.0 | 0.0569 | 27.8660 | 553.9 | 563.1 | 73.472 | 35.626 | -1.5 | -1.5 | -0.0 | 17.9 | 4.71 | 9.14 | 1.7 | 8.27e-03 | 0.0000 | 0.0000 | 0.0000 | 0.0003 | 1.4479 | 2.0439 | 0.0001 | 0.0000 | 0.0000 | 0.0000 | 0.0000 | 0.78 | N | N | N | N | N | N | N | N | N | N
223037.0 | 14.3 | 9.774 | 191.9 | 139.4 | 85.3 | 95.2 | 27.8 | 2.1 | 7.7 | 144.7 | 99.5 | 1.0 | 0.0550 | 27.8677 | 554.0 | 563.3 | 72.300 | 35.055 | -1.4 | -1.4 | -0.0 | 13.6 | 4.32 | 9.86 | 1.6 | 6.59e-03 | 0.0000 | 0.0000 | 0.0000 | 0.0003 | 1.3062 | 2.1700 | 0.0000 | 0.0000 | 0.0000 | 0.0000 | 0.0000 | 0.84 | N | N | N | N | N | N | N | N | N | N
223038.0 | 14.4 | 9.836 | 192.1 | 139.4 | 85.2 | 95.2 | 27.8 | 2.0 | 7.7 | 144.9 | 99.5 | 1.0 | 0.0521 | 27.8718 | 554.2 | 563.1 | 70.363 | 34.115 | -1.4 | -1.4 | -0.0 | 9.4 | 4.05 | 10.49 | 1.5 | 4.11e-03 | 0.0000 | 0.0000 | 0.0000 | 0.0002 | 1.1945 | 2.2470 | 0.0000 | 0.0000 | 0.0000 | 0.0000 | 0.0000 | 0.00 | N | N | N | N | N | N | N | N | N | N
223039.0 | 13.9 | 9.495 | 192.2 | 139.4 | 85.2 | 95.2 | 27.8 | 2.0 | 7.7 | 145.0 | 99.5 | 1.0 | 0.0489 | 27.8739 | 554.2 | 563.0 | 68.148 | 33.043 | -1.4 | -1.3 | -0.0 | 3.6 | 3.77 | 11.10 | 1.5 | 2.87e-03 | 0.0000 | 0.0000 | 0.0000 | 0.0001 | 1.0756 | 2.3030 | 0.0000 | 0.0000 | 0.0000 | 0.0000 | 0.0000 | 0.04 | N | N | N | N | N | N | N | N | N | N
223040.0 | 13.0 | 8.886 | 192.4 | 139.4 | 85.2 | 95.2 | 27.8 | 2.0 | 7.7 | 145.3 | 99.5 | 1.0 | 0.0475 | 27.8736 | 554.1 | 563.1 | 67.239 | 32.605 | -1.3 | -1.3 | -0.0 | 2.8 | 3.45 | 11.70 | 1.5 | 7.03e-06 | 0.0000 | 0.0000 | 0.0000 | 0.0001 | 0.9705 | 2.3955 | 0.0000 | 0.0000 | 0.0000 | 0.0000 | 0.0000 | 1.04 | N | N | N | N | N | N | N | N | N | N
223041.0 | 12.2 | 8.333 | 192.6 | 139.4 | 85.2 | 95.2 | 27.8 | 2.0 | 7.7 | 145.3 | 99.5 | 1.0 | 0.0476 | 27.8735 | 553.9 | 563.0 | 67.342 | 32.661 | -1.3 | -1.3 | -0.0 | 4.1 | 3.34 | 12.10 | 1.5 | 7.02e-06 | 0.0000 | 0.0000 | 0.0000 | 0.0001 | 0.9410 | 2.4810 | 0.0000 | 0.0000 | 0.0000 | 0.0000 | 0.0000 | 2.83 | N | N | N | N | N | N | N | N | N | N
223042.0 | 11.8 | 8.028 | 192.6 | 139.4 | 85.2 | 95.2 | 27.8 | 2.0 | 7.7 | 145.7 | 99.5 | 1.0 | 0.0480 | 27.8732 | 553.8 | 563.0 | 67.697 | 32.838 | -1.3 | -1.3 | -0.0 | 11.5 | 3.54 | 12.11 | 1.5 | 6.98e-06 | 0.0000 | 0.0000 | 0.0000 | 0.0002 | 1.0048 | 2.4971 | 0.0000 | 0.0000 | 0.0000 | 0.0000 | 0.0000 | 4.15 | N | N | N | N | N | N | N | N | N | N
223043.0 | 11.9 | 8.109 | 192.9 | 139.2 | 85.2 | 95.2 | 27.8 | 2.0 | 7.7 | 146.0 | 99.4 | 0.9 | 0.0476 | 27.8735 | 553.8 | 562.8 | 67.339 | 32.665 | -1.3 | -1.2 | -0.0 | 18.1 | 3.96 | 11.74 | 1.5 | 7.01e-06 | 0.0000 | 0.0000 | 0.0000 | 0.0003 | 1.1175 | 2.4079 | 0.0000 | 0.0000 | 0.0000 | 0.0000 | 0.0000 | 4.02 | N | N | N | N | N | N | N | N | N | N
223044.0 | 12.2 | 8.289 | 193.0 | 139.3 | 85.2 | 95.2 | 27.8 | 2.0 | 7.7 | 146.3 | 99.4 | 0.9 | 0.0447 | 27.8701 | 553.6 | 562.6 | 65.271 | 31.665 | -1.2 | -1.2 | -0.0 | 15.4 | 4.37 | 11.16 | 1.5 | 7.23e-06 | 0.0000 | 0.0000 | 0.0000 | 0.0003 | 1.1950 | 2.2185 | 0.0000 | 0.0000 | 0.0000 | 0.0000 | 0.0000 | 2.91 | N | N | N | N | N | N | N | N | N | N
223045.0 | 11.9 | 8.146 | 193.1 | 139.4 | 85.2 | 95.2 | 27.8 | 2.0 | 7.7 | 146.6 | 99.5 | 1.0 | 0.0443 | 27.8665 | 553.1 | 562.6 | 64.995 | 31.540 | -1.2 | -1.2 | -0.0 | 12.5 | 4.59 | 10.64 | 1.6 | 7.26e-06 | 0.0000 | 0.0000 | 0.0000 | 0.0002 | 1.2501 | 2.1078 | 0.0000 | 0.0000 | 0.0000 | 0.0000 | 0.0000 | 3.24 | N | N | N | N | N | N | N | N | N | N
223046.0 | 11.0 | 7.469 | 193.2 | 139.5 | 85.2 | 95.2 | 27.8 | 2.0 | 7.7 | 146.7 | 99.6 | 1.0 | 0.0447 | 27.8692 | 552.9 | 562.2 | 65.185 | 31.642 | -1.2 | -1.2 | -0.0 | 8.7 | 4.62 | 10.34 | 1.6 | 7.24e-06 | 0.0000 | 0.0000 | 0.0000 | 0.0002 | 1.2635 | 2.0545 | 0.0000 | 0.0000 | 0.0000 | 0.0000 | 0.0000 | 7.11 | N | N | N | N | N | N | N | N | N | N
223047.0 | 8.4 | 5.698 | 193.3 | 139.3 | 85.2 | 95.2 | 27.8 | 2.0 | 7.7 | 146.9 | 99.4 | 0.9 | 0.0444 | 27.8705 | 552.7 | 562.4 | 65.061 | 31.589 | -1.2 | -1.2 | -0.0 | 3.6 | 4.68 | 10.15 | 1.5 | 7.25e-06 | 0.0000 | 0.0000 | 0.0000 | 0.0001 | 1.2753 | 2.0135 | 0.0000 | 0.0000 | 0.0000 | 0.0000 | 0.0000 | 9.51 | N | N | N | N | N | N | N | N | N | N
223048.0 | 5.5 | 3.759 | 193.5 | 139.2 | 85.2 | 95.2 | 27.8 | 2.3 | 7.8 | 147.0 | 99.3 | 0.9 | 0.0474 | 27.8712 | 552.6 | 562.1 | 67.157 | 32.613 | -1.2 | -1.2 | -0.0 | 5.4 | 4.97 | 9.84 | 1.4 | 7.02e-06 | 0.0000 | 0.0000 | 0.0000 | 0.0001 | 1.3998 | 2.0146 | 0.0000 | 0.0000 | 0.0000 | 0.0000 | 0.0000 | 11.22 | N | N | N | N | N | N | N | N | N | N
223049.0 | 3.3 | 2.243 | 193.5 | 139.3 | 85.2 | 95.2 | 27.8 | 2.5 | 7.9 | 147.2 | 99.4 | 0.9 | 0.0480 | 27.8712 | 552.5 | 561.9 | 67.575 | 32.819 | -1.2 | -1.2 | -0.0 | 7.2 | 5.40 | 9.35 | 1.5 | 6.98e-06 | 0.0000 | 0.0000 | 0.0000 | 0.0001 | 1.5294 | 1.9271 | 0.0000 | 0.0000 | 0.0000 | 0.0000 | 0.0000 | 12.74 | N | N | N | N | N | N | N | N | N | N
223050.0 | 1.2 | 0.814 | 193.6 | 139.3 | 85.2 | 95.2 | 27.8 | 2.6 | 7.9 | 147.5 | 99.4 | 0.9 | 0.0500 | 27.8734 | 552.4 | 561.9 | 68.955 | 33.494 | -1.2 | -1.2 | -0.0 | 8.6 | 5.79 | 8.76 | 1.6 | 4.74e-04 | 0.0000 | 0.0000 | 0.0000 | 0.0002 | 1.6735 | 1.8412 | 0.0000 | 0.0000 | 0.0000 | 0.0000 | 0.0000 | 13.85 | N | N | N | N | N | N | N | N | N | N
223051.0 | 0.0 | 0.000 | 193.8 | 139.3 | 85.2 | 95.2 | 27.8 | 2.7 | 8.0 | 147.6 | 99.4 | 0.9 | 0.0494 | 27.8766 | 552.5 | 561.7 | 68.518 | 33.282 | -1.3 | -1.2 | -0.0 | 15.1 | 6.22 | 8.08 | 1.6 | 4.65e-04 | 0.0000 | 0.0000 | 0.0000 | 0.0003 | 1.7865 | 1.6884 | 0.0000 | 0.0000 | 0.0000 | 0.0000 | 0.0000 | 13.99 | N | N | N | N | N | N | N | N | N | N
223052.0 | 0.0 | 0.000 | 194.0 | 139.3 | 85.2 | 95.2 | 27.8 | 2.7 | 8.0 | 147.7 | 99.4 | 1.0 | 0.0511 | 27.8774 | 552.5 | 561.5 | 69.615 | 33.817 | -1.3 | -1.3 | -0.0 | 21.9 | 6.61 | 7.43 | 1.6 | 6.77e-06 | 0.0000 | 0.0000 | 0.0000 | 0.0004 | 1.9313 | 1.5765 | 0.0000 | 0.0000 | 0.0000 | 0.0000 | 0.0000 | 14.07 | N | N | N | N | N | N | N | N | N | N
223053.0 | 0.0 | 0.000 | 194.0 | 139.2 | 85.2 | 95.2 | 27.8 | 2.9 | 8.0 | 147.9 | 99.3 | 0.9 | 0.0515 | 27.8745 | 552.3 | 561.7 | 69.868 | 33.941 | -1.3 | -1.2 | -0.0 | 20.4 | 6.88 | 6.91 | 1.5 | 2.29e-03 | 0.0000 | 0.0000 | 0.0000 | 0.0004 | 2.0161 | 1.4720 | 0.0000 | 0.0000 | 0.0000 | 0.0000 | 0.0000 | 13.11 | N | N | N | N | N | N | N | N | N | N
223054.0 | 0.0 | 0.000 | 194.2 | 139.4 | 85.2 | 95.2 | 27.8 | 2.9 | 8.0 | 148.0 | 99.5 | 1.0 | 0.0499 | 27.8695 | 552.2 | 561.5 | 68.827 | 33.435 | -1.2 | -1.2 | -0.0 | 19.8 | 7.02 | 6.56 | 1.5 | 3.05e-03 | 0.0000 | 0.0000 | 0.0000 | 0.0004 | 2.0268 | 1.3761 | 0.0000 | 0.0000 | 0.0000 | 0.0000 | 0.0000 | 13.38 | N | N | N | N | N | N | N | N | N | N
223055.0 | 0.2 | 0.143 | 194.4 | 139.4 | 85.2 | 95.2 | 27.8 | 2.8 | 8.0 | 148.2 | 99.5 | 1.0 | 0.0513 | 27.8668 | 552.1 | 561.5 | 69.879 | 33.944 | -1.2 | -1.1 | -0.0 | 22.6 | 7.06 | 6.34 | 1.5 | 2.80e-03 | 0.0000 | 0.0000 | 0.0000 | 0.0004 | 2.0702 | 1.3521 | 0.0000 | 0.0000 | 0.0000 | 0.0000 | 0.0000 | 1.43 | N | N | N | N | N | N | N | N | N | N
223056.0 | 0.0 | 0.000 | 194.5 | 139.4 | 85.1 | 95.2 | 27.8 | 2.6 | 7.9 | 148.3 | 99.5 | 1.0 | 0.0516 | 27.8691 | 552.2 | 561.3 | 69.996 | 34.001 | -1.1 | -1.1 | -0.0 | 23.4 | 6.98 | 6.31 | 1.5 | 1.92e-03 | 0.0000 | 0.0000 | 0.0000 | 0.0004 | 2.0486 | 1.3479 | 0.0000 | 0.0000 | 0.0000 | 0.0000 | 0.0000 | 14.27 | N | N | N | N | N | N | N | N | N | N
223057.0 | 0.0 | 0.000 | 194.5 | 139.6 | 85.1 | 95.2 | 27.8 | 2.5 | 7.9 | 148.3 | 99.6 | 1.0 | 0.0521 | 27.8721 | 552.4 | 561.3 | 70.306 | 34.149 | -1.0 | -1.0 | -0.0 | 18.1 | 6.65 | 6.50 | 1.5 | 2.17e-03 | 0.0000 | 0.0000 | 0.0000 | 0.0003 | 1.9599 | 1.3934 | 0.0000 | 0.0000 | 0.0000 | 0.0000 | 0.0000 | 13.94 | N | N | N | N | N | N | N | N | N | N
223058.0 | 0.0 | 0.000 | 194.8 | 139.4 | 85.1 | 95.2 | 27.8 | 2.3 | 7.8 | 148.6 | 99.5 | 1.0 | 0.0516 | 27.8709 | 552.4 | 561.5 | 69.974 | 33.986 | -1.0 | -1.0 | -0.0 | 13.8 | 6.62 | 6.62 | 1.4 | 2.04e-03 | 0.0000 | 0.0000 | 0.0000 | 0.0003 | 1.9435 | 1.4130 | 0.0000 | 0.0000 | 0.0000 | 0.0000 | 0.0000 | 14.43 | N | N | N | N | N | N | N | N | N | N
223059.0 | 0.0 | 0.000 | 194.8 | 139.6 | 85.1 | 95.2 | 27.8 | 2.4 | 7.8 | 148.7 | 99.7 | 1.0 | 0.0509 | 27.8699 | 552.4 | 561.5 | 69.510 | 33.759 | -1.0 | -1.0 | -0.0 | 13.3 | 6.89 | 6.52 | 1.4 | 6.78e-06 | 0.0000 | 0.0000 | 0.0000 | 0.0002 | 2.0099 | 1.3823 | 0.0000 | 0.0000 | 0.0000 | 0.0000 | 0.0000 | 13.48 | N | N | N | N | N | N | N | N | N | N
223100.0 | 0.0 | 0.000 | 195.1 | 139.3 | 85.1 | 95.2 | 27.8 | 2.5 | 7.9 | 148.7 | 99.4 | 0.9 | 0.0513 | 27.8760 | 552.7 | 561.3 | 69.847 | 33.920 | -1.0 | -1.0 | -0.0 | 14.4 | 7.10 | 6.32 | 1.4 | 1.07e-03 | 0.0000 | 0.0000 | 0.0000 | 0.0003 | 2.0781 | 1.3462 | 0.0000 | 0.0000 | 0.0000 | 0.0000 | 0.0000 | 13.79 | N | N | N | N | N | N | N | N | N | N
223101.0 | 0.0 | 0.000 | 195.1 | 139.3 | 85.1 | 95.2 | 27.8 | 2.4 | 7.9 | 148.9 | 99.5 | 1.0 | 0.0522 | 27.8799 | 552.9 | 561.5 | 70.432 | 34.202 | -1.0 | -1.0 | -0.0 | 14.3 | 7.17 | 6.16 | 1.5 | 4.43e-04 | 0.0000 | 0.0000 | 0.0000 | 0.0003 | 2.1168 | 1.3225 | 0.0000 | 0.0000 | 0.0000 | 0.0000 | 0.0000 | 14.19 | N | N | N | N | N | N | N | N | N | N
223102.0 | 0.0 | 0.000 | 195.2 | 139.4 | 85.1 | 95.2 | 27.8 | 2.4 | 7.8 | 149.0 | 99.5 | 1.0 | 0.0523 | 27.8775 | 552.8 | 561.5 | 70.519 | 34.245 | -1.0 | -1.0 | -0.0 | 13.0 | 7.19 | 6.07 | 1.6 | 6.69e-06 | 0.0000 | 0.0000 | 0.0000 | 0.0002 | 2.1268 | 1.3040 | 0.0001 | 0.0000 | 0.0000 | 0.0000 | 0.0000 | 14.05 | N | N | N | N | N | N | N | N | N | N
223103.0 | 0.0 | 0.000 | 195.5 | 139.4 | 85.1 | 95.2 | 27.8 | 2.4 | 7.8 | 149.2 | 99.5 | 1.0 | 0.0518 | 27.8754 | 552.8 | 561.3 | 70.087 | 34.032 | -1.0 | -1.0 | -0.0 | 13.0 | 7.19 | 6.01 | 1.6 | 6.73e-06 | 0.0000 | 0.0000 | 0.0000 | 0.0002 | 2.1138 | 1.2851 | 0.0000 | 0.0000 | 0.0000 | 0.0000 | 0.0000 | 14.54 | N | N | N | N | N | N | N | N | N | N
223104.0 | 1.2 | 0.795 | 195.6 | 139.4 | 85.2 | 95.2 | 27.8 | 2.5 | 7.9 | 149.3 | 99.5 | 1.0 | 0.0514 | 27.8744 | 552.9 | 561.5 | 69.899 | 33.938 | -1.0 | -0.9 | -0.0 | 12.7 | 7.23 | 5.97 | 1.6 | 6.75e-06 | 0.0000 | 0.0000 | 0.0000 | 0.0002 | 2.1177 | 1.2713 | 0.0000 | 0.0000 | 0.0000 | 0.0000 | 0.0000 | 15.00 | N | N | N | N | N | N | N | N | N | N
223105.0 | 1.5 | 1.000 | 195.6 | 139.4 | 85.1 | 95.2 | 27.8 | 2.4 | 7.8 | 149.2 | 99.5 | 1.0 | 0.0516 | 27.8732 | 552.8 | 561.5 | 70.031 | 34.002 | -0.9 | -0.9 | -0.0 | 10.8 | 7.31 | 5.89 | 1.7 | 6.74e-06 | 0.0000 | 0.0000 | 0.0000 | 0.0002 | 2.1452 | 1.2566 | 0.0001 | 0.0000 | 0.0000 | 0.0000 | 0.0000 | 14.57 | N | N | N | N | N | N | N | N | N | N
223106.0 | 0.6 | 0.416 | 195.8 | 139.3 | 85.1 | 95.2 | 27.8 | 2.3 | 7.8 | 149.3 | 99.4 | 1.0 | 0.0602 | 27.8752 | 552.9 | 561.7 | 74.414 | 36.129 | -0.9 | -0.9 | -0.0 | 12.7 | 7.37 | 5.80 | 1.7 | 6.34e-06 | 0.0000 | 0.0000 | 0.0000 | 0.0003 | 2.2992 | 1.3153 | 0.0001 | 0.0001 | 0.0001 | 0.0000 | 0.0000 | 14.19 | N | N | N | N | N | N | N | N | N | N
223107.0 | 0.0 | 0.000 | 196.0 | 139.3 | 85.1 | 95.2 | 27.8 | 2.2 | 7.8 | 149.4 | 99.4 | 0.9 | 0.0586 | 27.8718 | 552.9 | 561.5 | 73.637 | 35.749 | -0.8 | -0.8 | -0.0 | 19.7 | 7.37 | 5.75 | 1.8 | 6.41e-06 | 0.0000 | 0.0000 | 0.0000 | 0.0004 | 2.2738 | 1.2910 | 0.0001 | 0.0001 | 0.0001 | 0.0000 | 0.0000 | 13.75 | N | N | N | N | N | N | N | N | N | N
223108.0 | 0.0 | 0.000 | 196.1 | 139.3 | 85.1 | 95.2 | 27.8 | 2.4 | 7.8 | 149.4 | 99.4 | 0.9 | 0.0509 | 27.8706 | 552.9 | 561.5 | 69.478 | 33.727 | -0.8 | -0.8 | -0.0 | 24.5 | 7.31 | 5.76 | 1.7 | 6.79e-06 | 0.0000 | 0.0000 | 0.0000 | 0.0005 | 2.1298 | 1.2206 | 0.0001 | 0.0000 | 0.0000 | 0.0000 | 0.0000 | 13.84 | N | N | N | N | N | N | N | N | N | N
223109.0 | 0.0 | 0.000 | 196.3 | 139.6 | 85.1 | 95.2 | 27.8 | 2.3 | 7.8 | 149.6 | 99.7 | 1.0 | 0.0502 | 27.8697 | 552.9 | 561.5 | 69.108 | 33.546 | -0.8 | -0.7 | -0.0 | 21.1 | 7.27 | 5.80 | 1.7 | 6.83e-06 | 0.0000 | 0.0000 | 0.0000 | 0.0004 | 2.1060 | 1.2217 | 0.0001 | 0.0000 | 0.0000 | 0.0000 | 0.0000 | 16.52 | N | N | N | N | N | N | N | N | N | N
223110.0 | 0.0 | 0.000 | 196.6 | 139.4 | 85.1 | 95.2 | 27.8 | 2.3 | 7.8 | 149.5 | 99.5 | 1.0 | 0.0510 | 27.8675 | 552.9 | 561.5 | 69.624 | 33.796 | -0.8 | -0.7 | -0.0 | 12.4 | 7.28 | 5.82 | 1.7 | 6.78e-06 | 0.0000 | 0.0000 | 0.0000 | 0.0002 | 2.1238 | 1.2355 | 0.0001 | 0.0000 | 0.0000 | 0.0000 | 0.0000 | 2.96 | N | N | N | N | N | N | N | N | N | N
223111.0 | 0.1 | 0.099 | 196.6 | 139.5 | 85.1 | 95.2 | 27.8 | 2.2 | 7.8 | 149.6 | 99.6 | 1.0 | 0.0511 | 27.8671 | 552.9 | 561.5 | 69.775 | 33.867 | -0.8 | -0.7 | -0.0 | 8.3 | 7.06 | 5.97 | 1.7 | 6.77e-06 | 0.0000 | 0.0000 | 0.0000 | 0.0002 | 2.0656 | 1.2684 | 0.0001 | 0.0000 | 0.0000 | 0.0000 | 0.0000 | 14.15 | N | N | N | N | N | N | N | N | N | N
223112.0 | 0.0 | 0.000 | 196.6 | 139.5 | 85.1 | 95.2 | 27.8 | 2.2 | 7.8 | 149.6 | 99.6 | 1.0 | 0.0515 | 27.8694 | 553.0 | 561.7 | 69.967 | 33.961 | -0.8 | -0.8 | -0.0 | 10.7 | 6.69 | 6.28 | 1.7 | 6.75e-06 | 0.0000 | 0.0000 | 0.0000 | 0.0002 | 1.9616 | 1.3387 | 0.0001 | 0.0000 | 0.0000 | 0.0000 | 0.0000 | 14.71 | N | N | N | N | N | N | N | N | N | N
223113.0 | 0.0 | 0.000 | 196.9 | 139.3 | 85.1 | 95.2 | 27.8 | 2.1 | 7.7 | 149.9 | 99.4 | 0.9 | 0.0513 | 27.8711 | 553.1 | 561.5 | 69.753 | 33.856 | -0.8 | -0.8 | -0.0 | 17.7 | 6.78 | 6.42 | 1.7 | 6.77e-06 | 0.0000 | 0.0000 | 0.0000 | 0.0003 | 1.9832 | 1.3645 | 0.0001 | 0.0000 | 0.0000 | 0.0000 | 0.0000 | 14.60 | N | N | N | N | N | N | N | N | N | N
223114.0 | 0.0 | 0.000 | 197.1 | 139.3 | 85.1 | 95.2 | 27.8 | 1.7 | 7.6 | 150.0 | 99.4 | 0.9 | 0.0507 | 27.8756 | 553.2 | 561.5 | 69.398 | 33.684 | -0.9 | -0.9 | -0.0 | 19.3 | 7.13 | 6.27 | 1.7 | 6.80e-06 | 0.0000 | 0.0000 | 0.0000 | 0.0004 | 2.0736 | 1.3268 | 0.0001 | 0.0000 | 0.0000 | 0.0000 | 0.0000 | 14.91 | N | N | N | N | N | N | N | N | N | N
223115.0 | 0.0 | 0.000 | 197.2 | 139.4 | 85.1 | 95.2 | 27.8 | 1.8 | 7.6 | 150.2 | 99.5 | 1.0 | 0.0508 | 27.8779 | 553.3 | 561.7 | 69.484 | 33.725 | -0.9 | -0.9 | -0.0 | 17.2 | 7.34 | 6.02 | 1.7 | 6.79e-06 | 0.0000 | 0.0000 | 0.0000 | 0.0003 | 2.1379 | 1.2744 | 0.0001 | 0.0000 | 0.0000 | 0.0000 | 0.0000 | 14.50 | N | N | N | N | N | N | N | N | N | N
223116.0 | 0.0 | 0.000 | 197.4 | 139.5 | 85.1 | 95.2 | 27.8 | 1.7 | 7.6 | 150.3 | 99.6 | 1.0 | 0.0513 | 27.8780 | 553.4 | 561.7 | 69.803 | 33.879 | -0.9 | -0.9 | -0.0 | 17.8 | 7.48 | 5.80 | 1.6 | 6.76e-06 | 0.0000 | 0.0000 | 0.0000 | 0.0003 | 2.1880 | 1.2341 | 0.0001 | 0.0000 | 0.0000 | 0.0000 | 0.0000 | 14.50 | N | N | N | N | N | N | N | N | N | N
223117.0 | 0.0 | 0.000 | 197.6 | 139.3 | 85.1 | 95.2 | 27.8 | 1.7 | 7.6 | 150.3 | 99.4 | 0.9 | 0.0512 | 27.8777 | 553.4 | 561.7 | 69.743 | 33.850 | -0.8 | -0.8 | -0.0 | 16.9 | 7.53 | 5.64 | 1.6 | 6.76e-06 | 0.0000 | 0.0000 | 0.0000 | 0.0003 | 2.2023 | 1.1982 | 0.0000 | 0.0000 | 0.0000 | 0.0000 | 0.0000 | 14.32 | N | N | N | N | N | N | N | N | N | N
223118.0 | 0.0 | 0.000 | 197.7 | 139.5 | 85.1 | 95.2 | 27.8 | 1.6 | 7.5 | 150.4 | 99.6 | 1.0 | 0.0505 | 27.8739 | 553.1 | 561.7 | 69.315 | 33.645 | -0.8 | -0.8 | -0.0 | 15.3 | 7.55 | 5.54 | 1.6 | 6.81e-06 | 0.0000 | 0.0000 | 0.0000 | 0.0003 | 2.1938 | 1.1696 | 0.0000 | 0.0000 | 0.0000 | 0.0000 | 0.0000 | 14.47 | N | N | N | N | N | N | N | N | N | N
223119.0 | 0.0 | 0.000 | 197.8 | 139.3 | 85.0 | 95.2 | 27.8 | 1.5 | 7.5 | 150.5 | 99.4 | 0.9 | 0.0504 | 27.8688 | 552.9 | 561.7 | 69.229 | 33.604 | -0.7 | -0.7 | -0.0 | 15.8 | 7.56 | 5.49 | 1.6 | 6.81e-06 | 0.0000 | 0.0000 | 0.0000 | 0.0003 | 2.1949 | 1.1579 | 0.0000 | 0.0000 | 0.0000 | 0.0000 | 0.0000 | 15.00 | N | N | N | N | N | N | N | N | N | N
223120.0 | 0.0 | 0.000 | 198.0 | 139.3 | 85.0 | 95.2 | 27.8 | 1.5 | 7.5 | 150.7 | 99.4 | 0.9 | 0.0506 | 27.8700 | 553.0 | 561.7 | 69.339 | 33.656 | -0.7 | -0.7 | -0.0 | 16.2 | 7.57 | 5.46 | 1.6 | 6.80e-06 | 0.0000 | 0.0000 | 0.0000 | 0.0003 | 2.2013 | 1.1536 | 0.0000 | 0.0000 | 0.0000 | 0.0000 | 0.0000 | 14.58 | N | N | N | N | N | N | N | N | N | N
223121.0 | 0.0 | 0.000 | 198.1 | 139.4 | 85.0 | 95.2 | 27.8 | 1.4 | 7.5 | 150.8 | 99.5 | 1.0 | 0.0506 | 27.8711 | 553.1 | 561.9 | 69.379 | 33.675 | -0.7 | -0.7 | -0.0 | 17.1 | 7.57 | 5.44 | 1.7 | 6.80e-06 | 0.0000 | 0.0000 | 0.0000 | 0.0003 | 2.2026 | 1.1505 | 0.0001 | 0.0000 | 0.0000 | 0.0000 | 0.0000 | 14.96 | N | N | N | N | N | N | N | N | N | N
223122.0 | 0.0 | 0.000 | 198.2 | 139.5 | 85.1 | 95.2 | 27.8 | 1.7 | 7.6 | 150.9 | 99.6 | 1.0 | 0.0508 | 27.8708 | 553.1 | 561.5 | 69.530 | 33.748 | -0.6 | -0.6 | -0.0 | 19.6 | 7.58 | 5.43 | 1.6 | 6.79e-06 | 0.0000 | 0.0000 | 0.0000 | 0.0004 | 2.2097 | 1.1507 | 0.0000 | 0.0000 | 0.0000 | 0.0000 | 0.0000 | 15.19 | N | N | N | N | N | N | N | N | N | N
223123.0 | 0.0 | 0.000 | 198.5 | 139.5 | 85.0 | 95.2 | 27.8 | 1.8 | 7.6 | 151.0 | 99.6 | 1.0 | 0.0509 | 27.8709 | 553.1 | 561.7 | 69.571 | 33.768 | -0.6 | -0.6 | -0.0 | 24.7 | 7.59 | 5.42 | 1.6 | 6.78e-06 | 0.0000 | 0.0000 | 0.0000 | 0.0005 | 2.2140 | 1.1489 | 0.0000 | 0.0000 | 0.0000 | 0.0000 | 0.0000 | 14.64 | N | N | N | N | N | N | N | N | N | N
223124.0 | 0.0 | 0.000 | 198.7 | 139.5 | 85.1 | 95.2 | 27.8 | 2.0 | 7.7 | 150.8 | 99.6 | 1.0 | 0.0511 | 27.8733 | 553.3 | 561.7 | 69.699 | 33.826 | -0.6 | -0.5 | -0.0 | 27.2 | 7.60 | 5.40 | 1.7 | 6.77e-06 | 0.0000 | 0.0000 | 0.0000 | 0.0005 | 2.2188 | 1.1478 | 0.0001 | 0.0000 | 0.0000 | 0.0000 | 0.0000 | 14.15 | N | N | N | N | N | N | N | N | N | N
223125.0 | 0.0 | 0.000 | 198.5 | 139.5 | 85.1 | 95.2 | 27.8 | 2.0 | 7.7 | 151.0 | 99.6 | 1.0 | 0.0502 | 27.8719 | 553.2 | 561.9 | 69.142 | 33.556 | -0.5 | -0.5 | -0.0 | 27.5 | 7.59 | 5.40 | 1.7 | 6.82e-06 | 0.0000 | 0.0000 | 0.0000 | 0.0005 | 2.1998 | 1.1383 | 0.0001 | 0.0000 | 0.0000 | 0.0000 | 0.0000 | 14.97 | N | N | N | N | N | N | N | N | N | N
223126.0 | 0.0 | 0.000 | 198.5 | 139.3 | 85.1 | 95.2 | 27.8 | 2.1 | 7.7 | 151.1 | 99.4 | 0.9 | 0.0499 | 27.8685 | 553.0 | 561.9 | 68.887 | 33.434 | -0.5 | -0.5 | -0.0 | 27.8 | 7.59 | 5.40 | 1.7 | 6.85e-06 | 0.0000 | 0.0000 | 0.0000 | 0.0005 | 2.1906 | 1.1342 | 0.0001 | 0.0000 | 0.0000 | 0.0000 | 0.0000 | 14.38 | N | N | N | N | N | N | N | N | N | N
223127.0 | 0.0 | 0.000 | 198.4 | 139.5 | 85.1 | 95.2 | 27.8 | 2.2 | 7.8 | 151.2 | 99.6 | 1.0 | 0.0511 | 27.8682 | 553.1 | 561.9 | 69.674 | 33.813 | -0.4 | -0.4 | -0.0 | 24.2 | 7.58 | 5.41 | 1.7 | 6.77e-06 | 0.0000 | 0.0000 | 0.0000 | 0.0004 | 2.2129 | 1.1480 | 0.0001 | 0.0000 | 0.0000 | 0.0000 | 0.0000 | 14.37 | N | N | N | N | N | N | N | N | N | N
223128.0 | 0.0 | 0.000 | 198.2 | 139.5 | 85.1 | 95.2 | 27.8 | 2.1 | 7.7 | 151.2 | 99.6 | 1.0 | 0.0518 | 27.8684 | 553.1 | 561.9 | 70.168 | 34.053 | -0.4 | -0.4 | -0.0 | 22.0 | 7.58 | 5.42 | 1.6 | 6.73e-06 | 0.0000 | 0.0000 | 0.0000 | 0.0004 | 2.2280 | 1.1589 | 0.0000 | 0.0000 | 0.0000 | 0.0000 | 0.0000 | 14.15 | N | N | N | N | N | N | N | N | N | N
223129.0 | 0.0 | 0.000 | 198.1 | 139.4 | 85.0 | 95.2 | 27.8 | 1.8 | 7.6 | 151.3 | 99.5 | 1.0 | 0.0512 | 27.8671 | 553.1 | 561.7 | 69.778 | 33.862 | -0.4 | -0.4 | -0.0 | 18.9 | 7.57 | 5.42 | 1.5 | 6.76e-06 | 0.0000 | 0.0000 | 0.0000 | 0.0004 | 2.2138 | 1.1529 | 0.0000 | 0.0000 | 0.0000 | 0.0000 | 0.0000 | 14.97 | N | N | N | N | N | N | N | N | N | N
223130.0 | 0.0 | 0.000 | 197.9 | 139.5 | 85.1 | 95.2 | 27.8 | 1.8 | 7.6 | 151.2 | 99.6 | 1.0 | 0.0508 | 27.8673 | 553.1 | 561.7 | 69.516 | 33.736 | -0.4 | -0.3 | -0.0 | 14.9 | 7.57 | 5.42 | 1.5 | 6.79e-06 | 0.0000 | 0.0000 | 0.0000 | 0.0003 | 2.2053 | 1.1486 | 0.0000 | 0.0000 | 0.0000 | 0.0000 | 0.0000 | 14.51 | N | N | N | N | N | N | N | N | N | N
223131.0 | 0.0 | 0.000 | 197.6 | 139.3 | 85.1 | 95.2 | 27.8 | 1.8 | 7.6 | 151.3 | 99.4 | 0.9 | 0.0512 | 27.8701 | 553.3 | 561.9 | 69.731 | 33.838 | -0.3 | -0.3 | -0.0 | 12.8 | 7.57 | 5.42 | 1.5 | 6.77e-06 | 0.0000 | 0.0000 | 0.0000 | 0.0002 | 2.2124 | 1.1521 | 0.0000 | 0.0000 | 0.0000 | 0.0000 | 0.0000 | 14.28 | N | N | N | N | N | N | N | N | N | N
223132.0 | 0.0 | 0.000 | 197.4 | 139.4 | 85.1 | 95.2 | 27.8 | 1.9 | 7.6 | 151.4 | 99.5 | 1.0 | 0.0514 | 27.8683 | 553.2 | 561.9 | 69.877 | 33.907 | -0.3 | -0.3 | -0.0 | 7.9 | 7.57 | 5.42 | 1.5 | 6.75e-06 | 0.0000 | 0.0000 | 0.0000 | 0.0001 | 2.2176 | 1.1547 | 0.0000 | 0.0000 | 0.0000 | 0.0000 | 0.0000 | 15.03 | N | N | N | N | N | N | N | N | N | N
223133.0 | 0.0 | 0.000 | 197.1 | 139.2 | 85.1 | 95.2 | 27.8 | 2.0 | 7.7 | 151.4 | 99.4 | 0.9 | 0.0508 | 27.8657 | 553.2 | 561.9 | 69.503 | 33.724 | -0.3 | -0.3 | -0.0 | 4.6 | 7.56 | 5.43 | 1.6 | 6.79e-06 | 0.0000 | 0.0000 | 0.0000 | 0.0001 | 2.2027 | 1.1500 | 0.0000 | 0.0000 | 0.0000 | 0.0000 | 0.0000 | 14.77 | N | N | N | N | N | N | N | N | N | N
223134.0 | 0.0 | 0.000 | 196.8 | 139.2 | 85.0 | 95.2 | 27.8 | 1.9 | 7.6 | 151.5 | 99.4 | 0.9 | 0.0500 | 27.8658 | 553.2 | 562.1 | 68.988 | 33.473 | -0.3 | -0.3 | -0.0 | 6.6 | 7.56 | 5.43 | 1.7 | 6.84e-06 | 0.0000 | 0.0000 | 0.0000 | 0.0001 | 2.1849 | 1.1418 | 0.0001 | 0.0000 | 0.0000 | 0.0000 | 0.0000 | 14.84 | N | N | N | N | N | N | N | N | N | N
223135.0 | 0.0 | 0.000 | 196.5 | 139.3 | 85.0 | 95.2 | 27.8 | 1.8 | 7.6 | 151.5 | 99.4 | 1.0 | 0.0507 | 27.8663 | 553.3 | 562.1 | 69.463 | 33.702 | -0.3 | -0.3 | -0.0 | 6.7 | 7.56 | 5.43 | 1.7 | 6.80e-06 | 0.0000 | 0.0000 | 0.0000 | 0.0001 | 2.2003 | 1.1499 | 0.0001 | 0.0000 | 0.0000 | 0.0000 | 0.0000 | 14.53 | N | N | N | N | N | N | N | N | N | N
223136.0 | 0.0 | 0.000 | 196.1 | 139.3 | 85.0 | 95.2 | 27.8 | 1.8 | 7.6 | 151.7 | 99.4 | 1.0 | 0.0506 | 27.8671 | 553.4 | 562.1 | 69.374 | 33.658 | -0.3 | -0.3 | -0.0 | 4.6 | 7.56 | 5.44 | 1.6 | 6.80e-06 | 0.0000 | 0.0000 | 0.0000 | 0.0001 | 2.1971 | 1.1498 | 0.0000 | 0.0000 | 0.0000 | 0.0000 | 0.0000 | 14.57 | N | N | N | N | N | N | N | N | N | N
223137.0 | 0.0 | 0.000 | 195.7 | 139.5 | 85.0 | 95.2 | 27.8 | 1.9 | 7.7 | 151.6 | 99.6 | 1.0 | 0.0505 | 27.8657 | 553.3 | 562.1 | 69.291 | 33.618 | -0.2 | -0.2 | -0.0 | 8.7 | 7.56 | 5.44 | 1.6 | 6.81e-06 | 0.0000 | 0.0000 | 0.0000 | 0.0002 | 2.1931 | 1.1488 | 0.0000 | 0.0000 | 0.0000 | 0.0000 | 0.0000 | 14.53 | N | N | N | N | N | N | N | N | N | N
223138.0 | 0.0 | 0.000 | 195.3 | 139.4 | 85.0 | 95.2 | 27.8 | 1.8 | 7.6 | 151.6 | 99.5 | 1.0 | 0.0506 | 27.8653 | 553.3 | 562.2 | 69.380 | 33.660 | -0.2 | -0.2 | -0.0 | 18.4 | 7.56 | 5.44 | 1.5 | 6.80e-06 | 0.0000 | 0.0000 | 0.0000 | 0.0003 | 2.1963 | 1.1502 | 0.0000 | 0.0000 | 0.0000 | 0.0000 | 0.0000 | 14.15 | N | N | N | N | N | N | N | N | N | N
223139.0 | 0.0 | 0.000 | 195.0 | 139.5 | 85.0 | 95.2 | 27.8 | 1.8 | 7.6 | 151.8 | 99.6 | 1.0 | 0.0502 | 27.8627 | 553.3 | 562.2 | 69.148 | 33.545 | -0.2 | -0.2 | -0.0 | 19.1 | 7.56 | 5.44 | 1.5 | 6.83e-06 | 0.0000 | 0.0000 | 0.0000 | 0.0004 | 2.1892 | 1.1465 | 0.0000 | 0.0000 | 0.0000 | 0.0000 | 0.0000 | 14.59 | N | N | N | N | N | N | N | N | N | N
223140.0 | 0.0 | 0.000 | 194.7 | 139.2 | 85.0 | 95.2 | 27.8 | 1.8 | 7.6 | 151.8 | 99.4 | 0.9 | 0.0506 | 27.8615 | 553.3 | 562.2 | 69.425 | 33.677 | -0.2 | -0.2 | -0.0 | 17.1 | 7.55 | 5.45 | 1.6 | 6.80e-06 | 0.0000 | 0.0000 | 0.0000 | 0.0003 | 2.1952 | 1.1525 | 0.0000 | 0.0000 | 0.0000 | 0.0000 | 0.0000 | 14.96 | N | N | N | N | N | N | N | N | N | N
223141.0 | 0.0 | 0.000 | 194.3 | 139.4 | 84.9 | 95.2 | 27.8 | 1.9 | 7.7 | 151.7 | 99.5 | 1.0 | 0.0505 | 27.8615 | 553.4 | 562.2 | 69.358 | 33.640 | -0.2 | -0.2 | -0.0 | 16.9 | 7.55 | 5.45 | 1.8 | 6.81e-06 | 0.0000 | 0.0000 | 0.0000 | 0.0003 | 2.1933 | 1.1516 | 0.0001 | 0.0000 | 0.0000 | 0.0000 | 0.0000 | 14.76 | N | N | N | N | N | N | N | N | N | N
223142.0 | 0.0 | 0.000 | 193.9 | 139.4 | 85.0 | 95.2 | 27.8 | 2.0 | 7.7 | 151.9 | 99.5 | 1.0 | 0.0503 | 27.8597 | 553.4 | 562.2 | 69.233 | 33.578 | -0.3 | -0.3 | -0.0 | 19.9 | 7.55 | 5.45 | 1.8 | 6.82e-06 | 0.0000 | 0.0000 | 0.0000 | 0.0004 | 2.1898 | 1.1494 | 0.0001 | 0.0000 | 0.0000 | 0.0000 | 0.0000 | 14.34 | N | N | N | N | N | N | N | N | N | N
223143.0 | 0.0 | 0.000 | 193.7 | 139.2 | 84.9 | 95.2 | 27.8 | 2.0 | 7.7 | 151.8 | 99.4 | 0.9 | 0.0508 | 27.8600 | 553.4 | 562.4 | 69.551 | 33.733 | -0.3 | -0.3 | -0.0 | 20.6 | 7.55 | 5.45 | 1.7 | 6.79e-06 | 0.0000 | 0.0000 | 0.0000 | 0.0004 | 2.2003 | 1.1547 | 0.0001 | 0.0000 | 0.0000 | 0.0000 | 0.0000 | 14.98 | N | N | N | N | N | N | N | N | N | N
223144.0 | 0.0 | 0.000 | 193.4 | 139.3 | 85.0 | 95.2 | 27.8 | 2.1 | 7.7 | 151.8 | 99.4 | 0.9 | 0.0510 | 27.8620 | 553.5 | 562.4 | 69.621 | 33.765 | -0.3 | -0.3 | -0.0 | 19.5 | 7.55 | 5.45 | 1.7 | 6.78e-06 | 0.0000 | 0.0000 | 0.0000 | 0.0004 | 2.2004 | 1.1559 | 0.0001 | 0.0000 | 0.0000 | 0.0000 | 0.0000 | 14.73 | N | N | N | N | N | N | N | N | N | N
223145.0 | 0.0 | 0.000 | 193.2 | 139.5 | 85.0 | 95.2 | 27.8 | 1.9 | 7.7 | 152.0 | 99.6 | 1.0 | 0.0531 | 27.8631 | 553.7 | 562.6 | 71.005 | 34.432 | -0.3 | -0.3 | -0.0 | 18.5 | 7.54 | 5.45 | 1.7 | 6.65e-06 | 0.0000 | 0.0000 | 0.0000 | 0.0003 | 2.2422 | 1.1787 | 0.0001 | 0.0000 | 0.0000 | 0.0000 | 0.0000 | 14.09 | N | N | N | N | N | N | N | N | N | N
223146.0 | 0.0 | 0.000 | 192.9 | 139.4 | 84.9 | 95.2 | 27.8 | 1.8 | 7.6 | 152.0 | 99.5 | 1.0 | 0.0521 | 27.8674 | 554.1 | 562.6 | 70.332 | 34.099 | -0.3 | -0.3 | -0.0 | 19.0 | 7.54 | 5.45 | 1.7 | 6.72e-06 | 0.0000 | 0.0000 | 0.0000 | 0.0004 | 2.2208 | 1.1677 | 0.0001 | 0.0000 | 0.0000 | 0.0000 | 0.0000 | 14.91 | N | N | N | N | N | N | N | N | N | N
223147.0 | 0.0 | 0.000 | 192.7 | 139.2 | 84.9 | 95.2 | 27.8 | 1.9 | 7.7 | 151.9 | 99.4 | 0.9 | 0.0510 | 27.8722 | 554.4 | 562.6 | 69.727 | 33.802 | -0.3 | -0.3 | -0.0 | 18.1 | 7.54 | 5.46 | 1.6 | 6.78e-06 | 0.0000 | 0.0000 | 0.0000 | 0.0003 | 2.2009 | 1.1592 | 0.0000 | 0.0000 | 0.0000 | 0.0000 | 0.0000 | 14.15 | N | N | N | N | N | N | N | N | N | N
223148.0 | 0.0 | 0.012 | 192.4 | 139.3 | 84.9 | 95.2 | 27.8 | 1.9 | 7.7 | 152.0 | 99.5 | 1.0 | 0.0925 | 27.8738 | 554.4 | 562.8 | 86.791 | 42.074 | -0.2 | -0.2 | -0.0 | 17.7 | 7.47 | 5.50 | 1.6 | 5.44e-06 | 0.0000 | 0.0000 | 0.0000 | 0.0004 | 2.7126 | 1.4521 | 0.0001 | 0.0001 | 0.0001 | 0.0000 | 0.0000 | 8.38 | N | N | N | N | N | N | N | N | N | N
223149.0 | 0.0 | 0.000 | 192.1 | 139.4 | 84.9 | 95.2 | 27.8 | 2.4 | 7.8 | 152.0 | 99.5 | 1.0 | 0.3843 | 27.8760 | 554.5 | 563.0 | 186.003 | 90.168 | -0.2 | -0.2 | -0.0 | 12.3 | 7.20 | 5.70 | 1.6 | 2.54e-06 | 0.0000 | 0.0000 | 0.0000 | 0.0006 | 5.6087 | 3.2256 | 0.0001 | 0.0001 | 0.0001 | 0.0000 | 0.0000 | 14.03 | N | N | N | N | N | N | N | N | N | N
223150.0 | 0.0 | 0.019 | 191.9 | 139.4 | 84.9 | 95.2 | 27.8 | 2.8 | 8.0 | 152.0 | 99.5 | 1.0 | 0.4551 | 27.8725 | 555.9 | 563.0 | 209.996 | 101.649 | -0.3 | -0.3 | -0.0 | 8.0 | 7.16 | 5.81 | 1.6 | 2.25e-06 | 0.0000 | 0.0000 | 0.0000 | 0.0004 | 6.2823 | 3.7081 | 0.0001 | 0.0001 | 0.0001 | 0.0000 | 0.0000 | 16.44 | N | N | N | N | N | N | N | N | N | N
223151.0 | 1.2 | 0.814 | 191.7 | 139.5 | 84.9 | 95.2 | 27.8 | 2.8 | 8.0 | 151.9 | 99.6 | 1.0 | 0.3202 | 27.8725 | 558.0 | 563.0 | 177.685 | 85.833 | -0.3 | -0.3 | -0.0 | 17.1 | 8.09 | 5.39 | 1.6 | 2.66e-06 | 0.0000 | 0.0000 | 0.0000 | 0.0008 | 5.9924 | 2.9065 | 0.0001 | 0.0001 | 0.0001 | 0.0000 | 0.0000 | 53.88 | N | N | N | N | N | N | N | N | N | N
223152.0 | 3.7 | 2.517 | 191.5 | 141.1 | 84.9 | 95.2 | 27.8 | 2.7 | 7.9 | 151.0 | 101.0 | 1.1 | 0.2283 | 27.8746 | 559.8 | 563.3 | 146.736 | 70.762 | -0.4 | -0.4 | -0.0 | 22.3 | 8.05 | 5.04 | 1.5 | 3.23e-06 | 0.0000 | 0.0000 | 0.0000 | 0.0009 | 4.9192 | 2.2397 | 0.0001 | 0.0001 | 0.0001 | 0.0000 | 0.0000 | 42.30 | N | N | N | N | N | N | N | N | N | N
223153.0 | 5.8 | 3.952 | 191.4 | 141.2 | 84.9 | 95.2 | 27.8 | 2.7 | 8.0 | 150.0 | 101.1 | 1.1 | 0.1034 | 27.8687 | 560.6 | 563.7 | 97.873 | 47.151 | -0.6 | -0.6 | -0.0 | 16.1 | 6.63 | 5.61 | 1.5 | 4.87e-06 | 0.0000 | 0.0000 | 0.0000 | 0.0004 | 2.7006 | 1.6599 | 0.0001 | 0.0001 | 0.0001 | 0.0000 | 0.0000 | 15.89 | N | N | N | N | N | N | N | N | N | N
223154.0 | 6.1 | 4.126 | 191.2 | 140.8 | 84.9 | 95.2 | 27.8 | 2.6 | 7.9 | 149.6 | 100.7 | 1.1 | 0.0652 | 27.8651 | 560.1 | 564.2 | 78.523 | 37.841 | -0.8 | -0.8 | -0.0 | 6.3 | 5.25 | 6.92 | 1.6 | 6.07e-06 | 0.0000 | 0.0000 | 0.0000 | 0.0001 | 1.7169 | 1.6443 | 0.0001 | 0.0000 | 0.0000 | 0.0000 | 0.0000 | 15.14 | N | N | N | N | N | N | N | N | N | N
223155.0 | 5.7 | 3.902 | 190.9 | 140.3 | 84.9 | 95.2 | 27.8 | 2.5 | 7.9 | 149.1 | 100.3 | 1.0 | 0.0553 | 27.8587 | 559.6 | 564.9 | 72.706 | 35.049 | -1.0 | -0.9 | -0.0 | 1.8 | 4.41 | 8.61 | 1.6 | 6.56e-06 | 0.0000 | 0.0000 | 0.0000 | 0.0000 | 1.3338 | 1.8937 | 0.0000 | 0.0000 | 0.0000 | 0.0000 | 0.0000 | 2.60 | N | N | N | N | N | N | N | N | N | N
223156.0 | 5.3 | 3.629 | 190.7 | 139.8 | 84.9 | 95.2 | 27.8 | 2.6 | 7.9 | 149.2 | 99.9 | 1.0 | 0.0541 | 27.8619 | 559.3 | 565.1 | 71.838 | 34.644 | -1.1 | -1.1 | -0.0 | 4.9 | 3.86 | 10.03 | 1.7 | 6.63e-06 | 0.0000 | 0.0000 | 0.0000 | 0.0001 | 1.1561 | 2.1809 | 0.0001 | 0.0000 | 0.0000 | 0.0000 | 0.0000 | 8.18 | N | N | N | N | N | N | N | N | N | N
223157.0 | 3.1 | 2.088 | 190.5 | 139.6 | 84.9 | 95.2 | 27.8 | 2.6 | 7.9 | 149.5 | 99.6 | 1.0 | 0.1208 | 27.8701 | 559.1 | 565.3 | 100.506 | 48.494 | -1.2 | -1.2 | -0.0 | 6.2 | 3.89 | 10.75 | 1.7 | 4.73e-06 | 0.0000 | 0.0000 | 0.0000 | 0.0002 | 1.6284 | 3.2737 | 0.0001 | 0.0001 | 0.0001 | 0.0000 | 0.0000 | 15.10 | N | N | N | N | N | N | N | N | N | N
223158.0 | 0.7 | 0.466 | 190.4 | 139.5 | 84.9 | 95.2 | 27.8 | 2.7 | 7.9 | 150.2 | 99.6 | 1.0 | 0.3291 | 27.8775 | 559.3 | 565.1 | 177.600 | 85.696 | -1.2 | -1.2 | -0.0 | 9.4 | 4.75 | 10.45 | 1.7 | 2.67e-06 | 0.0000 | 0.0000 | 0.0000 | 0.0004 | 3.5145 | 5.6212 | 0.0001 | 0.0001 | 0.0001 | 0.0000 | 0.0000 | 14.06 | N | N | N | N | N | N | N | N | N | N
223159.0 | 0.1 | 0.099 | 190.2 | 139.5 | 84.9 | 95.2 | 27.8 | 2.8 | 8.0 | 150.6 | 99.6 | 1.0 | 0.2219 | 27.8723 | 560.1 | 565.1 | 142.260 | 68.575 | -1.3 | -1.3 | -0.0 | 18.2 | 6.04 | 9.21 | 1.7 | 3.33e-06 | 0.0000 | 0.0000 | 0.0000 | 0.0007 | 3.5748 | 3.9670 | 0.0001 | 0.0001 | 0.0001 | 0.0000 | 0.0000 | 12.41 | N | N | N | N | N | N | N | N | N | N
223200.0 | 1.6 | 1.100 | 190.1 | 139.6 | 84.9 | 95.2 | 27.8 | 2.8 | 8.0 | 150.7 | 99.7 | 1.0 | 0.3138 | 27.8708 | 560.6 | 565.3 | 167.036 | 80.474 | -1.3 | -1.3 | -0.0 | 22.5 | 7.04 | 7.76 | 1.7 | 2.84e-06 | 0.0000 | 0.0000 | 0.0000 | 0.0010 | 4.8946 | 3.9195 | 0.0001 | 0.0001 | 0.0001 | 0.0000 | 0.0000 | 45.15 | N | N | N | N | N | N | N | N | N | N
223201.0 | 4.0 | 2.728 | 190.1 | 140.7 | 84.8 | 95.2 | 27.8 | 2.8 | 8.0 | 149.6 | 100.7 | 1.1 | 0.6040 | 27.8776 | 561.6 | 565.7 | 241.900 | 116.458 | -1.4 | -1.4 | -0.0 | 20.6 | 7.24 | 6.78 | 1.6 | 1.96e-06 | 0.0000 | 0.0000 | 0.0000 | 0.0013 | 7.2754 | 4.9583 | 0.0002 | 0.0002 | 0.0002 | 0.0000 | 0.0000 | 17.76 | N | N | N | N | N | N | N | N | N | N
223202.0 | 5.5 | 3.741 | 190.1 | 140.4 | 84.9 | 95.2 | 27.8 | 2.9 | 8.0 | 149.4 | 100.4 | 1.0 | 0.7064 | 27.8793 | 563.3 | 566.0 | 263.074 | 126.455 | -1.5 | -1.5 | -0.0 | 19.9 | 7.12 | 6.37 | 1.6 | 1.81e-06 | 0.0000 | 0.0000 | 0.0000 | 0.0014 | 7.7763 | 5.0565 | 0.0002 | 0.0002 | 0.0002 | 0.0000 | 0.0000 | 29.98 | N | N | N | N | N | N | N | N | N | N
223203.0 | 6.9 | 4.698 | 190.0 | 141.1 | 84.9 | 95.2 | 27.8 | 3.0 | 8.1 | 148.9 | 101.0 | 1.1 | 0.8216 | 27.8853 | 565.2 | 566.4 | 285.798 | 137.145 | -1.7 | -1.7 | -0.0 | 26.5 | 7.35 | 6.02 | 1.6 | 7.02e-04 | 0.0000 | 0.0000 | 0.0000 | 0.0020 | 8.7006 | 5.1821 | 0.0002 | 0.0002 | 0.0002 | 0.0000 | 0.0000 | 54.28 | N | N | N | N | N | N | N | N | N | N
223204.0 | 8.9 | 6.071 | 189.8 | 142.2 | 84.8 | 95.2 | 27.8 | 2.9 | 8.0 | 148.0 | 102.0 | 1.2 | 0.8349 | 27.8842 | 566.8 | 566.9 | 288.670 | 138.298 | -1.8 | -1.8 | -0.0 | 28.7 | 7.24 | 5.92 | 1.6 | 3.30e-03 | 0.0000 | 0.0000 | 0.0000 | 0.0022 | 8.6440 | 5.1401 | 0.0002 | 0.0002 | 0.0002 | 0.0000 | 0.0000 | 48.82 | N | N | N | N | N | N | N | N | N | N
223205.0 | 10.8 | 7.382 | 189.7 | 142.6 | 84.8 | 95.2 | 27.8 | 3.1 | 8.1 | 147.5 | 102.3 | 1.2 | 0.8481 | 27.8841 | 568.3 | 567.6 | 291.359 | 139.392 | -2.0 | -1.9 | -0.0 | 26.2 | 6.87 | 6.12 | 1.6 | 3.66e-03 | 0.0000 | 0.0000 | 0.0000 | 0.0020 | 8.2651 | 5.3550 | 0.0002 | 0.0002 | 0.0002 | 0.0000 | 0.0000 | 49.98 | N | N | N | N | N | N | N | N | N | N
223206.0 | 12.1 | 8.252 | 189.6 | 143.1 | 84.8 | 95.2 | 27.8 | 3.1 | 8.1 | 146.7 | 102.8 | 1.2 | 0.7955 | 27.8795 | 569.3 | 568.5 | 281.048 | 134.306 | -2.1 | -2.0 | -0.0 | 26.1 | 6.56 | 6.44 | 1.5 | 2.10e-03 | 0.0000 | 0.0000 | 0.0000 | 0.0019 | 7.6118 | 5.4298 | 0.0002 | 0.0002 | 0.0002 | 0.0000 | 0.0000 | 48.15 | N | N | N | N | N | N | N | N | N | N
223207.0 | 13.5 | 9.215 | 189.5 | 143.0 | 84.8 | 95.2 | 27.8 | 3.1 | 8.1 | 146.3 | 102.7 | 1.2 | 0.4758 | 27.8699 | 570.1 | 569.3 | 214.558 | 102.410 | -2.2 | -2.1 | -0.0 | 30.7 | 6.34 | 6.78 | 1.5 | 1.65e-03 | 0.0000 | 0.0000 | 0.0000 | 0.0017 | 5.6074 | 4.3595 | 0.0001 | 0.0001 | 0.0001 | 0.0000 | 0.0000 | 46.40 | N | N | N | N | N | N | N | N | N | N
223208.0 | 14.7 | 9.998 | 189.3 | 143.1 | 84.8 | 95.2 | 27.8 | 2.9 | 8.0 | 145.6 | 102.8 | 1.2 | 0.2723 | 27.8682 | 570.8 | 570.0 | 162.468 | 77.493 | -2.2 | -2.2 | -0.0 | 34.5 | 5.97 | 7.30 | 1.5 | 2.96e-06 | 0.0000 | 0.0000 | 0.0000 | 0.0015 | 3.9925 | 3.5497 | 0.0001 | 0.0001 | 0.0001 | 0.0000 | 0.0000 | 41.72 | N | N | N | N | N | N | N | N | N | N
223209.0 | 15.4 | 10.532 | 189.2 | 142.7 | 84.8 | 95.2 | 27.8 | 3.0 | 8.1 | 145.1 | 102.5 | 1.2 | 0.1370 | 27.8667 | 570.9 | 570.3 | 113.014 | 53.896 | -2.3 | -2.3 | -0.0 | 28.9 | 4.84 | 8.42 | 1.5 | 4.26e-06 | 0.0000 | 0.0000 | 0.0000 | 0.0009 | 2.2528 | 2.8478 | 0.0001 | 0.0001 | 0.0001 | 0.0000 | 0.0000 | 8.04 | N | N | N | N | N | N | N | N | N | N
223210.0 | 15.3 | 10.420 | 189.2 | 141.4 | 84.7 | 95.2 | 27.8 | 2.8 | 8.0 | 144.6 | 101.3 | 1.1 | 0.0770 | 27.8660 | 570.6 | 571.2 | 85.531 | 40.799 | -2.3 | -2.3 | -0.0 | 17.6 | 3.37 | 10.26 | 1.5 | 5.63e-06 | 0.0000 | 0.0000 | 0.0000 | 0.0004 | 1.1875 | 2.6268 | 0.0001 | 0.0000 | 0.0000 | 0.0000 | 0.0000 | 0.00 | N | N | N | N | N | N | N | N | N | N
223211.0 | 14.7 | 10.029 | 189.2 | 140.7 | 84.8 | 95.2 | 27.8 | 2.8 | 8.0 | 144.5 | 100.7 | 1.1 | 0.0818 | 27.8683 | 570.0 | 571.8 | 86.996 | 41.529 | -2.3 | -2.2 | -0.0 | 7.9 | 2.46 | 12.18 | 1.5 | 5.53e-06 | 0.0000 | 0.0000 | 0.0000 | 0.0002 | 0.8819 | 3.1759 | 0.0001 | 0.0000 | 0.0000 | 0.0000 | 0.0000 | 0.00 | N | N | N | N | N | N | N | N | N | N
223212.0 | 14.1 | 9.631 | 189.2 | 140.0 | 84.8 | 95.2 | 27.8 | 2.8 | 8.0 | 145.0 | 100.0 | 1.0 | 0.1916 | 27.8701 | 569.2 | 572.0 | 133.716 | 63.884 | -2.2 | -2.2 | -0.0 | 3.8 | 2.32 | 13.40 | 1.4 | 3.59e-06 | 0.0000 | 0.0000 | 0.0000 | 0.0001 | 1.2815 | 5.3742 | 0.0001 | 0.0001 | 0.0001 | 0.0000 | 0.0000 | 0.10 | N | N | N | N | N | N | N | N | N | N
223213.0 | 13.4 | 9.147 | 189.2 | 139.7 | 84.8 | 95.2 | 27.8 | 2.7 | 8.0 | 145.9 | 99.8 | 1.0 | 0.3756 | 27.8759 | 569.0 | 572.0 | 189.958 | 90.792 | -2.2 | -2.1 | -0.0 | 4.4 | 2.85 | 13.57 | 1.5 | 2.52e-06 | 0.0000 | 0.0000 | 0.0000 | 0.0002 | 2.2341 | 7.7376 | 0.0001 | 0.0001 | 0.0001 | 0.0000 | 0.0000 | 1.36 | N | N | N | N | N | N | N | N | N | N
223214.0 | 12.9 | 8.786 | 189.3 | 139.6 | 84.8 | 95.2 | 27.8 | 2.9 | 8.0 | 146.6 | 99.7 | 1.0 | 0.6154 | 27.8821 | 569.3 | 571.8 | 244.930 | 117.053 | -2.1 | -2.0 | -0.0 | 8.4 | 3.97 | 12.47 | 1.5 | 1.95e-06 | 0.0000 | 0.0000 | 0.0000 | 0.0005 | 4.0099 | 9.1654 | 0.0002 | 0.0001 | 0.0001 | 0.0000 | 0.0000 | 24.68 | N | N | N | N | N | N | N | N | N | N
223215.0 | 13.1 | 8.923 | 189.3 | 140.0 | 84.8 | 95.2 | 27.8 | 2.8 | 8.0 | 146.7 | 100.0 | 1.0 | 0.8937 | 27.8890 | 570.2 | 571.8 | 298.589 | 142.611 | -2.0 | -2.0 | -0.0 | 13.2 | 5.71 | 10.36 | 1.5 | 1.60e-06 | 0.0000 | 0.0000 | 0.0000 | 0.0010 | 7.0335 | 9.2724 | 0.0002 | 0.0002 | 0.0002 | 0.0000 | 0.0000 | 35.31 | N | N | N | N | N | N | N | N | N | N
223216.0 | 14.3 | 9.768 | 189.4 | 141.1 | 84.8 | 95.2 | 27.8 | 2.8 | 8.0 | 146.3 | 101.0 | 1.1 | 0.9665 | 27.8896 | 571.6 | 572.0 | 312.214 | 148.913 | -2.0 | -2.0 | -0.0 | 19.2 | 7.05 | 8.22 | 1.5 | 1.53e-06 | 0.0000 | 0.0000 | 0.0000 | 0.0016 | 9.0685 | 7.6829 | 0.0002 | 0.0002 | 0.0002 | 0.0000 | 0.0000 | 56.69 | N | N | N | N | N | N | N | N | N | N
223217.0 | 16.1 | 10.980 | 189.3 | 142.4 | 84.7 | 95.2 | 27.8 | 2.6 | 7.9 | 145.8 | 102.1 | 1.2 | 0.9221 | 27.8873 | 573.1 | 572.5 | 305.067 | 145.289 | -2.1 | -2.1 | -0.0 | 24.0 | 7.64 | 6.68 | 1.5 | 1.57e-06 | 0.0000 | 0.0000 | 0.0000 | 0.0019 | 9.5826 | 6.0945 | 0.0002 | 0.0002 | 0.0002 | 0.0000 | 0.0000 | 66.66 | N | N | N | N | N | N | N | N | N | N
223218.0 | 18.0 | 12.285 | 189.3 | 143.7 | 84.8 | 95.2 | 27.8 | 2.8 | 8.0 | 145.6 | 103.3 | 1.3 | 0.9038 | 27.8866 | 574.3 | 573.4 | 302.156 | 143.730 | -2.2 | -2.2 | -0.0 | 22.8 | 7.71 | 5.89 | 1.7 | 2.45e-03 | 0.0000 | 0.0000 | 0.0000 | 0.0018 | 9.5690 | 5.3145 | 0.0002 | 0.0002 | 0.0002 | 0.0000 | 0.0000 | 68.41 | N | N | N | N | N | N | N | N | N | N
223219.0 | 20.0 | 13.614 | 189.2 | 143.8 | 84.7 | 95.2 | 27.8 | 2.6 | 7.9 | 145.3 | 103.4 | 1.3 | 0.9896 | 27.8887 | 575.4 | 574.0 | 316.755 | 150.525 | -2.3 | -2.3 | -0.0 | 21.6 | 7.50 | 5.64 | 1.8 | 3.65e-03 | 0.0000 | 0.0000 | 0.0000 | 0.0018 | 9.7469 | 5.3289 | 0.0002 | 0.0002 | 0.0002 | 0.0000 | 0.0000 | 59.99 | N | N | N | N | N | N | N | N | N | N
223220.0 | 21.4 | 14.615 | 189.2 | 143.8 | 84.7 | 95.2 | 27.8 | 2.7 | 7.9 | 144.5 | 103.4 | 1.3 | 1.0575 | 27.8920 | 576.5 | 574.8 | 327.629 | 155.539 | -2.4 | -2.4 | -0.0 | 21.8 | 7.29 | 5.71 | 1.7 | 5.02e-03 | 0.0000 | 0.0000 | 0.0000 | 0.0019 | 9.7880 | 5.5756 | 0.0002 | 0.0002 | 0.0002 | 0.0000 | 0.0000 | 59.77 | N | N | N | N | N | N | N | N | N | N
223221.0 | 22.6 | 15.435 | 189.2 | 143.7 | 84.7 | 95.2 | 27.8 | 2.7 | 8.0 | 144.4 | 103.3 | 1.3 | 0.8404 | 27.8889 | 577.5 | 575.9 | 289.629 | 137.359 | -2.5 | -2.4 | -0.0 | 20.3 | 6.48 | 6.29 | 1.6 | 4.92e-03 | 0.0000 | 0.0000 | 0.0000 | 0.0015 | 7.6846 | 5.4247 | 0.0002 | 0.0002 | 0.0002 | 0.0000 | 0.0000 | 55.75 | N | N | N | N | N | N | N | N | N | N
223222.0 | 23.6 | 16.087 | 189.3 | 143.6 | 84.7 | 95.2 | 27.8 | 2.8 | 8.0 | 144.0 | 103.2 | 1.3 | 0.6441 | 27.8812 | 577.8 | 576.3 | 251.903 | 119.398 | -2.5 | -2.5 | -0.1 | 7.5 | 4.47 | 8.04 | 1.6 | 4.78e-03 | 0.0000 | 0.0000 | 0.0000 | 0.0005 | 4.6061 | 6.0266 | 0.0002 | 0.0002 | 0.0002 | 0.0000 | 0.0000 | 20.53 | N | N | N | N | N | N | N | N | N | N
223223.0 | 23.4 | 15.951 | 189.5 | 142.3 | 84.7 | 95.2 | 27.8 | 2.7 | 8.0 | 143.5 | 102.1 | 1.2 | 0.5489 | 27.8774 | 577.8 | 577.1 | 232.658 | 110.265 | -2.5 | -2.5 | -0.1 | -7.5 | 2.16 | 11.04 | 1.6 | 3.91e-04 | 0.0000 | 0.0000 | 0.0000 | 0.0000 | 2.0560 | 7.6453 | 0.0002 | 0.0001 | 0.0001 | 0.0000 | 0.0000 | 0.00 | N | N | N | N | N | N | N | N | N | N
223224.0 | 22.6 | 15.379 | 189.5 | 141.3 | 84.7 | 95.2 | 27.8 | 2.5 | 7.9 | 143.3 | 101.2 | 1.1 | 0.4642 | 27.8746 | 577.4 | 577.7 | 215.250 | 102.036 | -2.4 | -2.4 | -0.0 | -16.3 | 0.80 | 14.28 | 1.6 | 2.25e-06 | 0.0000 | 0.0000 | 0.0000 | 0.0000 | 0.7034 | 9.1501 | 0.0002 | 0.0001 | 0.0001 | 0.0000 | 0.0000 | 0.00 | N | N | N | N | N | N | N | N | N | N
223225.0 | 21.3 | 14.546 | 189.8 | 141.2 | 84.7 | 95.2 | 27.8 | 2.6 | 7.9 | 143.3 | 101.1 | 1.1 | 0.3454 | 27.8718 | 577.1 | 578.4 | 181.099 | 85.867 | -2.3 | -2.3 | -0.0 | -18.5 | 0.31 | 16.71 | 1.6 | 2.67e-06 | 0.0000 | 0.0000 | 0.0000 | 0.0000 | 0.2268 | 9.0080 | 0.0001 | 0.0001 | 0.0001 | 0.0000 | 0.0000 | 0.00 | N | N | N | N | N | N | N | N | N | N
223226.0 | 19.7 | 13.459 | 190.0 | 140.8 | 84.7 | 95.2 | 27.8 | 2.4 | 7.9 | 143.1 | 100.7 | 1.1 | 0.1363 | 27.8658 | 576.5 | 578.5 | 112.528 | 53.371 | -2.2 | -2.2 | -0.0 | -16.0 | 0.17 | 18.17 | 1.6 | 4.29e-06 | 0.0000 | 0.0000 | 0.0000 | 0.0000 | 0.0806 | 6.0900 | 0.0001 | 0.0001 | 0.0001 | 0.0000 | 0.0000 | 0.00 | N | N | N | N | N | N | N | N | N | N
223227.0 | 17.9 | 12.204 | 190.0 | 140.6 | 84.7 | 95.2 | 27.8 | 2.4 | 7.9 | 143.0 | 100.5 | 1.0 | 0.0742 | 27.8671 | 576.0 | 578.6 | 84.197 | 39.957 | -2.1 | -2.1 | -0.0 | -13.7 | 0.16 | 18.93 | 1.6 | 5.73e-06 | 0.0000 | 0.0000 | 0.0000 | 0.0000 | 0.0546 | 4.7479 | 0.0001 | 0.0001 | 0.0001 | 0.0000 | 0.0000 | 0.00 | N | N | N | N | N | N | N | N | N | N
223228.0 | 16.2 | 11.017 | 190.2 | 140.4 | 84.6 | 95.2 | 27.8 | 2.4 | 7.8 | 142.7 | 100.4 | 1.0 | 0.0580 | 27.8696 | 575.1 | 578.6 | 74.884 | 35.573 | -2.1 | -2.0 | -0.0 | -9.2 | 0.38 | 19.00 | 1.7 | 6.43e-06 | 0.0000 | 0.0000 | 0.0000 | 0.0000 | 0.1157 | 4.2443 | 0.0001 | 0.0000 | 0.0000 | 0.0000 | 0.0000 | 0.00 | N | N | N | N | N | N | N | N | N | N
223229.0 | 15.2 | 10.389 | 190.3 | 140.1 | 84.6 | 95.2 | 27.8 | 2.3 | 7.8 | 143.4 | 100.2 | 1.0 | 0.0552 | 27.8734 | 574.0 | 578.6 | 73.116 | 34.772 | -2.0 | -2.0 | -0.0 | -3.7 | 1.02 | 18.27 | 1.7 | 6.57e-06 | 0.0000 | 0.0000 | 0.0000 | 0.0000 | 0.3064 | 3.9886 | 0.0001 | 0.0000 | 0.0000 | 0.0000 | 0.0000 | 0.00 | N | N | N | N | N | N | N | N | N | N
223230.0 | 14.4 | 9.805 | 190.4 | 139.6 | 84.6 | 95.2 | 27.8 | 2.5 | 7.9 | 144.4 | 99.7 | 1.0 | 0.0513 | 27.8731 | 572.9 | 578.3 | 70.604 | 33.614 | -2.0 | -2.0 | -0.0 | -5.2 | 1.78 | 17.04 | 1.7 | 6.80e-06 | 0.0000 | 0.0000 | 0.0000 | 0.0000 | 0.5177 | 3.5959 | 0.0001 | 0.0000 | 0.0000 | 0.0000 | 0.0000 | 0.00 | N | N | N | N | N | N | N | N | N | N
223231.0 | 13.7 | 9.358 | 190.5 | 139.4 | 84.7 | 95.2 | 27.8 | 2.5 | 7.9 | 145.3 | 99.5 | 1.0 | 0.0471 | 27.8682 | 571.7 | 578.1 | 67.603 | 32.218 | -2.0 | -2.0 | -0.0 | -4.0 | 2.44 | 15.77 | 1.7 | 7.09e-06 | 0.0000 | 0.0000 | 0.0000 | 0.0000 | 0.6780 | 3.1890 | 0.0000 | 0.0000 | 0.0000 | 0.0000 | 0.0000 | 0.00 | N | N | N | N | N | N | N | N | N | N
223232.0 | 12.9 | 8.786 | 190.7 | 139.3 | 84.6 | 95.2 | 27.8 | 2.6 | 7.9 | 146.4 | 99.4 | 1.0 | 0.0454 | 27.8634 | 570.6 | 578.1 | 66.363 | 31.656 | -2.0 | -2.0 | -0.0 | 3.1 | 2.89 | 14.63 | 1.7 | 7.22e-06 | 0.0000 | 0.0000 | 0.0000 | 0.0001 | 0.7909 | 2.9073 | 0.0000 | 0.0000 | 0.0000 | 0.0000 | 0.0000 | 1.30 | N | N | N | N | N | N | N | N | N | N
223233.0 | 11.3 | 7.736 | 190.8 | 139.4 | 84.6 | 95.2 | 27.8 | 2.5 | 7.9 | 147.1 | 99.5 | 1.0 | 0.0451 | 27.8614 | 569.5 | 577.4 | 66.134 | 31.576 | -2.0 | -2.0 | -0.0 | 5.3 | 3.23 | 13.59 | 1.6 | 7.25e-06 | 0.0000 | 0.0000 | 0.0000 | 0.0001 | 0.8810 | 2.6943 | 0.0000 | 0.0000 | 0.0000 | 0.0000 | 0.0000 | 6.66 | N | N | N | N | N | N | N | N | N | N
223234.0 | 9.4 | 6.388 | 190.9 | 139.5 | 84.6 | 95.2 | 27.8 | 2.6 | 7.9 | 147.4 | 99.6 | 1.0 | 0.0439 | 27.8653 | 568.8 | 577.3 | 65.223 | 31.166 | -2.0 | -1.9 | -0.0 | 7.4 | 3.72 | 12.65 | 1.6 | 2.89e-04 | 0.0000 | 0.0000 | 0.0000 | 0.0001 | 0.9997 | 2.4760 | 0.0000 | 0.0000 | 0.0000 | 0.0000 | 0.0000 | 10.90 | N | N | N | N | N | N | N | N | N | N
223235.0 | 7.2 | 4.903 | 191.0 | 139.4 | 84.6 | 95.2 | 27.8 | 2.6 | 7.9 | 148.0 | 99.5 | 1.0 | 0.0434 | 27.8676 | 568.2 | 577.0 | 64.931 | 31.048 | -1.9 | -1.9 | -0.0 | 12.4 | 4.43 | 11.56 | 1.6 | 1.51e-04 | 0.0000 | 0.0000 | 0.0000 | 0.0002 | 1.1871 | 2.2538 | 0.0000 | 0.0000 | 0.0000 | 0.0000 | 0.0000 | 3.75 | N | N | N | N | N | N | N | N | N | N
223236.0 | 5.1 | 3.467 | 191.2 | 139.4 | 84.7 | 95.2 | 27.8 | 2.7 | 8.0 | 148.6 | 99.5 | 1.0 | 0.0452 | 27.8679 | 567.5 | 576.8 | 66.183 | 31.669 | -1.9 | -1.9 | -0.0 | 14.5 | 5.16 | 10.39 | 1.7 | 7.22e-06 | 0.0000 | 0.0000 | 0.0000 | 0.0003 | 1.4117 | 2.0664 | 0.0000 | 0.0000 | 0.0000 | 0.0000 | 0.0000 | 11.81 | N | N | N | N | N | N | N | N | N | N
223237.0 | 3.2 | 2.193 | 191.3 | 139.3 | 84.6 | 95.2 | 27.8 | 2.9 | 8.0 | 148.9 | 99.4 | 1.0 | 0.0468 | 27.8638 | 566.6 | 576.5 | 67.241 | 32.198 | -1.9 | -1.8 | -0.0 | 12.3 | 5.60 | 9.44 | 1.7 | 7.11e-06 | 0.0000 | 0.0000 | 0.0000 | 0.0002 | 1.5582 | 1.9086 | 0.0000 | 0.0000 | 0.0000 | 0.0000 | 0.0000 | 13.08 | N | N | N | N | N | N | N | N | N | N
223238.0 | 1.5 | 1.000 | 191.4 | 139.5 | 84.6 | 95.2 | 27.8 | 3.0 | 8.1 | 149.3 | 99.6 | 1.0 | 0.0479 | 27.8612 | 566.1 | 576.5 | 67.912 | 32.534 | -1.8 | -1.8 | -0.0 | 12.8 | 5.96 | 8.65 | 1.7 | 5.40e-04 | 0.0000 | 0.0000 | 0.0000 | 0.0002 | 1.6734 | 1.7664 | 0.0001 | 0.0000 | 0.0000 | 0.0000 | 0.0000 | 13.78 | N | N | N | N | N | N | N | N | N | N
223239.0 | 0.0 | 0.019 | 191.6 | 139.3 | 84.6 | 95.2 | 27.8 | 3.0 | 8.1 | 149.5 | 99.4 | 1.0 | 0.0494 | 27.8671 | 566.0 | 576.1 | 68.922 | 33.026 | -1.8 | -1.8 | -0.0 | 13.4 | 6.36 | 7.93 | 1.7 | 1.87e-03 | 0.0000 | 0.0000 | 0.0000 | 0.0002 | 1.8149 | 1.6451 | 0.0001 | 0.0000 | 0.0000 | 0.0000 | 0.0000 | 13.49 | N | N | N | N | N | N | N | N | N | N
223240.0 | 0.0 | 0.000 | 191.7 | 139.3 | 84.6 | 95.2 | 27.8 | 3.0 | 8.1 | 149.8 | 99.4 | 0.9 | 0.0500 | 27.8680 | 565.8 | 576.1 | 69.475 | 33.298 | -1.8 | -1.7 | -0.0 | 19.4 | 6.72 | 7.33 | 1.7 | 2.59e-03 | 0.0000 | 0.0000 | 0.0000 | 0.0004 | 1.9311 | 1.5316 | 0.0001 | 0.0000 | 0.0000 | 0.0000 | 0.0000 | 13.71 | N | N | N | N | N | N | N | N | N | N
223241.0 | 0.0 | 0.000 | 191.7 | 139.5 | 84.6 | 95.2 | 27.8 | 3.1 | 8.1 | 150.1 | 99.6 | 1.0 | 0.0501 | 27.8661 | 565.7 | 575.9 | 69.502 | 33.312 | -1.7 | -1.7 | -0.0 | 21.1 | 6.93 | 6.83 | 1.7 | 3.35e-03 | 0.0000 | 0.0000 | 0.0000 | 0.0004 | 1.9939 | 1.4283 | 0.0001 | 0.0000 | 0.0000 | 0.0000 | 0.0000 | 12.81 | N | N | N | N | N | N | N | N | N | N
223242.0 | 0.0 | 0.000 | 192.0 | 139.2 | 84.6 | 95.2 | 27.8 | 3.1 | 8.1 | 150.3 | 99.4 | 0.9 | 0.0503 | 27.8647 | 565.5 | 576.1 | 69.567 | 33.348 | -1.6 | -1.6 | -0.0 | 16.0 | 7.04 | 6.50 | 1.7 | 4.61e-03 | 0.0000 | 0.0000 | 0.0000 | 0.0003 | 2.0271 | 1.3603 | 0.0001 | 0.0000 | 0.0000 | 0.0000 | 0.0000 | 13.23 | N | N | N | N | N | N | N | N | N | N
223243.0 | 0.0 | 0.000 | 192.3 | 139.5 | 84.5 | 95.2 | 27.8 | 3.1 | 8.1 | 150.3 | 99.6 | 1.0 | 0.0502 | 27.8614 | 565.4 | 576.1 | 69.591 | 33.361 | -1.5 | -1.5 | -0.0 | 11.7 | 7.09 | 6.30 | 1.8 | 5.62e-03 | 0.0000 | 0.0000 | 0.0000 | 0.0002 | 2.0426 | 1.3191 | 0.0001 | 0.0000 | 0.0000 | 0.0000 | 0.0000 | 13.86 | N | N | N | N | N | N | N | N | N | N
223244.0 | 0.0 | 0.000 | 192.4 | 139.3 | 84.5 | 95.2 | 27.8 | 3.0 | 8.1 | 150.6 | 99.4 | 0.9 | 0.0498 | 27.8641 | 565.4 | 576.3 | 69.230 | 33.189 | -1.4 | -1.4 | -0.0 | 11.3 | 7.11 | 6.18 | 1.7 | 6.08e-03 | 0.0000 | 0.0000 | 0.0000 | 0.0002 | 2.0379 | 1.2887 | 0.0001 | 0.0000 | 0.0000 | 0.0000 | 0.0000 | 14.30 | N | N | N | N | N | N | N | N | N | N
223245.0 | 0.0 | 0.000 | 192.6 | 139.3 | 84.6 | 95.2 | 27.8 | 3.0 | 8.1 | 150.9 | 99.4 | 0.9 | 0.0505 | 27.8676 | 565.6 | 576.3 | 69.666 | 33.397 | -1.3 | -1.3 | -0.0 | 15.0 | 7.13 | 6.11 | 1.8 | 5.44e-03 | 0.0000 | 0.0000 | 0.0000 | 0.0003 | 2.0553 | 1.2816 | 0.0001 | 0.0000 | 0.0000 | 0.0000 | 0.0000 | 13.31 | N | N | N | N | N | N | N | N | N | N
223246.0 | 0.0 | 0.000 | 192.6 | 139.3 | 84.6 | 95.2 | 27.8 | 3.0 | 8.1 | 151.1 | 99.4 | 0.9 | 0.0507 | 27.8662 | 565.6 | 576.3 | 69.801 | 33.461 | -1.2 | -1.2 | -0.0 | 15.6 | 7.15 | 6.07 | 1.8 | 3.95e-03 | 0.0000 | 0.0000 | 0.0000 | 0.0003 | 2.0646 | 1.2744 | 0.0001 | 0.0000 | 0.0000 | 0.0000 | 0.0000 | 13.25 | N | N | N | N | N | N | N | N | N | N
223247.0 | 0.0 | 0.000 | 192.7 | 139.4 | 84.5 | 95.2 | 27.8 | 2.8 | 8.0 | 151.3 | 99.5 | 1.0 | 0.0505 | 27.8622 | 565.4 | 576.3 | 69.700 | 33.415 | -1.1 | -1.1 | -0.0 | 11.9 | 7.15 | 6.04 | 1.6 | 2.32e-03 | 0.0000 | 0.0000 | 0.0000 | 0.0002 | 2.0641 | 1.2663 | 0.0000 | 0.0000 | 0.0000 | 0.0000 | 0.0000 | 13.90 | N | N | N | N | N | N | N | N | N | N
223248.0 | 0.0 | 0.000 | 193.0 | 139.2 | 84.6 | 95.2 | 27.8 | 2.8 | 8.0 | 151.3 | 99.4 | 0.9 | 0.0571 | 27.8627 | 565.4 | 576.5 | 73.291 | 35.135 | -1.0 | -1.0 | -0.0 | 10.8 | 7.16 | 6.02 | 1.6 | 6.52e-06 | 0.0000 | 0.0000 | 0.0000 | 0.0002 | 2.1727 | 1.3281 | 0.0000 | 0.0000 | 0.0000 | 0.0000 | 0.0000 | 13.54 | N | N | N | N | N | N | N | N | N | N
223249.0 | 0.0 | 0.000 | 193.1 | 139.4 | 84.5 | 95.2 | 27.8 | 2.7 | 8.0 | 151.3 | 99.5 | 1.0 | 0.0558 | 27.8653 | 565.6 | 576.6 | 72.719 | 34.857 | -1.0 | -1.0 | -0.0 | 11.7 | 7.17 | 6.00 | 1.5 | 6.57e-06 | 0.0000 | 0.0000 | 0.0000 | 0.0002 | 2.1588 | 1.3138 | 0.0000 | 0.0000 | 0.0000 | 0.0000 | 0.0000 | 13.38 | N | N | N | N | N | N | N | N | N | N
223250.0 | 0.0 | 0.000 | 193.1 | 139.3 | 84.6 | 95.2 | 27.8 | 2.9 | 8.0 | 151.4 | 99.4 | 1.0 | 0.0522 | 27.8609 | 565.6 | 576.6 | 70.918 | 33.989 | -0.9 | -0.9 | -0.0 | 10.5 | 7.18 | 5.98 | 1.5 | 6.74e-06 | 0.0000 | 0.0000 | 0.0000 | 0.0002 | 2.1072 | 1.2770 | 0.0000 | 0.0000 | 0.0000 | 0.0000 | 0.0000 | 13.78 | N | N | N | N | N | N | N | N | N | N
223251.0 | 0.0 | 0.000 | 193.3 | 139.5 | 84.6 | 95.2 | 27.8 | 3.1 | 8.1 | 151.4 | 99.5 | 1.0 | 0.0523 | 27.8635 | 565.8 | 576.6 | 70.960 | 34.005 | -0.9 | -0.8 | -0.0 | 11.5 | 7.21 | 5.96 | 1.5 | 6.74e-06 | 0.0000 | 0.0000 | 0.0000 | 0.0002 | 2.1184 | 1.2721 | 0.0000 | 0.0000 | 0.0000 | 0.0000 | 0.0000 | 14.65 | N | N | N | N | N | N | N | N | N | N
223252.0 | 0.0 | 0.000 | 193.5 | 139.4 | 84.5 | 95.2 | 27.8 | 3.0 | 8.1 | 151.6 | 99.5 | 1.0 | 0.0517 | 27.8656 | 565.9 | 576.6 | 70.525 | 33.797 | -0.8 | -0.8 | -0.0 | 16.5 | 7.32 | 5.88 | 1.6 | 6.78e-06 | 0.0000 | 0.0000 | 0.0000 | 0.0003 | 2.1372 | 1.2472 | 0.0000 | 0.0000 | 0.0000 | 0.0000 | 0.0000 | 14.25 | N | N | N | N | N | N | N | N | N | N
223253.0 | 0.0 | 0.000 | 193.5 | 139.2 | 84.5 | 95.2 | 27.8 | 2.8 | 8.0 | 151.6 | 99.4 | 0.9 | 0.0512 | 27.8641 | 565.7 | 576.8 | 70.299 | 33.692 | -0.8 | -0.8 | -0.0 | 18.4 | 7.41 | 5.77 | 1.7 | 6.80e-06 | 0.0000 | 0.0000 | 0.0000 | 0.0003 | 2.1563 | 1.2211 | 0.0001 | 0.0000 | 0.0000 | 0.0000 | 0.0000 | 14.89 | N | N | N | N | N | N | N | N | N | N
223254.0 | 0.0 | 0.000 | 193.6 | 139.5 | 84.5 | 95.2 | 27.8 | 2.8 | 8.0 | 151.7 | 99.6 | 1.0 | 0.0519 | 27.8653 | 565.8 | 576.8 | 70.675 | 33.871 | -0.7 | -0.7 | -0.0 | 18.8 | 7.47 | 5.67 | 1.8 | 6.76e-06 | 0.0000 | 0.0000 | 0.0000 | 0.0003 | 2.1852 | 1.2066 | 0.0001 | 0.0000 | 0.0000 | 0.0000 | 0.0000 | 15.28 | N | N | N | N | N | N | N | N | N | N
223255.0 | 0.0 | 0.000 | 193.7 | 139.4 | 84.5 | 95.2 | 27.8 | 3.0 | 8.1 | 152.0 | 99.5 | 1.0 | 0.0518 | 27.8692 | 565.9 | 577.0 | 70.597 | 33.834 | -0.7 | -0.7 | -0.0 | 16.5 | 7.52 | 5.59 | 1.8 | 6.77e-06 | 0.0000 | 0.0000 | 0.0000 | 0.0003 | 2.1960 | 1.1880 | 0.0001 | 0.0001 | 0.0001 | 0.0000 | 0.0000 | 15.23 | N | N | N | N | N | N | N | N | N | N
223256.0 | 0.0 | 0.000 | 193.9 | 139.5 | 84.5 | 95.2 | 27.8 | 3.2 | 8.1 | 152.0 | 99.6 | 1.0 | 0.0525 | 27.8677 | 565.9 | 577.0 | 71.049 | 34.051 | -0.6 | -0.6 | -0.0 | 18.5 | 7.53 | 5.54 | 1.8 | 6.73e-06 | 0.0000 | 0.0000 | 0.0000 | 0.0003 | 2.2141 | 1.1840 | 0.0001 | 0.0000 | 0.0000 | 0.0000 | 0.0000 | 14.09 | N | N | N | N | N | N | N | N | N | N
223257.0 | 0.0 | 0.000 | 194.0 | 139.5 | 84.5 | 95.2 | 27.8 | 3.7 | 8.3 | 152.2 | 99.6 | 1.0 | 0.0522 | 27.8676 | 566.0 | 577.4 | 70.928 | 33.988 | -0.6 | -0.6 | -0.0 | 22.7 | 7.53 | 5.50 | 1.8 | 6.74e-06 | 0.0000 | 0.0000 | 0.0000 | 0.0004 | 2.2104 | 1.1736 | 0.0001 | 0.0001 | 0.0001 | 0.0000 | 0.0000 | 15.31 | N | N | N | N | N | N | N | N | N | N
223258.0 | 0.0 | 0.000 | 194.0 | 139.4 | 84.5 | 95.2 | 27.8 | 3.9 | 8.4 | 152.3 | 99.5 | 1.0 | 0.0515 | 27.8684 | 566.0 | 577.2 | 70.418 | 33.744 | -0.5 | -0.5 | -0.0 | 23.3 | 7.53 | 5.48 | 1.7 | 6.79e-06 | 0.0000 | 0.0000 | 0.0000 | 0.0004 | 2.1947 | 1.1616 | 0.0001 | 0.0000 | 0.0000 | 0.0000 | 0.0000 | 14.98 | N | N | N | N | N | N | N | N | N | N
223259.0 | 0.0 | 0.000 | 194.0 | 139.3 | 84.5 | 95.2 | 27.8 | 3.7 | 8.3 | 152.3 | 99.4 | 0.9 | 0.0519 | 27.8697 | 566.1 | 577.4 | 70.666 | 33.863 | -0.5 | -0.5 | -0.0 | 19.4 | 7.54 | 5.47 | 1.7 | 6.76e-06 | 0.0000 | 0.0000 | 0.0000 | 0.0004 | 2.2034 | 1.1636 | 0.0001 | 0.0000 | 0.0000 | 0.0000 | 0.0000 | 15.17 | N | N | N | N | N | N | N | N | N | N
223300.0 | 0.0 | 0.000 | 194.2 | 139.3 | 84.5 | 95.2 | 27.8 | 3.5 | 8.3 | 152.6 | 99.4 | 0.9 | 0.0528 | 27.8704 | 566.2 | 577.4 | 71.258 | 34.144 | -0.5 | -0.5 | -0.0 | 15.2 | 7.54 | 5.46 | 1.6 | 6.71e-06 | 0.0000 | 0.0000 | 0.0000 | 0.0003 | 2.2228 | 1.1714 | 0.0001 | 0.0000 | 0.0000 | 0.0000 | 0.0000 | 14.79 | N | N | N | N | N | N | N | N | N | N
223301.0 | 0.0 | 0.000 | 194.3 | 139.4 | 84.5 | 95.2 | 27.8 | 3.6 | 8.3 | 152.5 | 99.5 | 1.0 | 0.0514 | 27.8691 | 566.1 | 577.4 | 70.291 | 33.680 | -0.4 | -0.4 | -0.0 | 11.6 | 7.54 | 5.46 | 1.6 | 6.80e-06 | 0.0000 | 0.0000 | 0.0000 | 0.0002 | 2.1925 | 1.1549 | 0.0000 | 0.0000 | 0.0000 | 0.0000 | 0.0000 | 14.94 | N | N | N | N | N | N | N | N | N | N
223302.0 | 0.0 | 0.000 | 194.5 | 139.5 | 84.5 | 95.2 | 27.8 | 3.7 | 8.3 | 152.8 | 99.6 | 1.0 | 0.0518 | 27.8662 | 566.1 | 577.5 | 70.588 | 33.820 | -0.4 | -0.4 | -0.0 | 12.6 | 7.54 | 5.46 | 1.6 | 6.77e-06 | 0.0000 | 0.0000 | 0.0000 | 0.0002 | 2.2017 | 1.1597 | 0.0000 | 0.0000 | 0.0000 | 0.0000 | 0.0000 | 15.44 | N | N | N | N | N | N | N | N | N | N
223303.0 | 0.0 | 0.000 | 194.5 | 139.5 | 84.5 | 95.2 | 27.8 | 3.6 | 8.3 | 152.7 | 99.6 | 1.0 | 0.0517 | 27.8658 | 566.2 | 577.7 | 70.619 | 33.831 | -0.4 | -0.4 | -0.0 | 16.1 | 7.54 | 5.46 | 1.6 | 6.77e-06 | 0.0000 | 0.0000 | 0.0000 | 0.0003 | 2.2028 | 1.1601 | 0.0000 | 0.0000 | 0.0000 | 0.0000 | 0.0000 | 14.57 | N | N | N | N | N | N | N | N | N | N
223304.0 | 0.0 | 0.000 | 194.6 | 139.3 | 84.4 | 95.2 | 27.8 | 3.5 | 8.3 | 152.8 | 99.4 | 1.0 | 0.0520 | 27.8668 | 566.3 | 577.7 | 70.760 | 33.898 | -0.4 | -0.4 | -0.0 | 14.0 | 7.54 | 5.46 | 1.6 | 6.76e-06 | 0.0000 | 0.0000 | 0.0000 | 0.0003 | 2.2058 | 1.1625 | 0.0000 | 0.0000 | 0.0000 | 0.0000 | 0.0000 | 14.79 | N | N | N | N | N | N | N | N | N | N
223305.0 | 0.0 | 0.000 | 194.7 | 139.5 | 84.4 | 95.2 | 27.8 | 3.6 | 8.3 | 152.9 | 99.6 | 1.0 | 0.0520 | 27.8638 | 566.1 | 577.7 | 70.806 | 33.922 | -0.4 | -0.4 | -0.0 | 14.5 | 7.54 | 5.46 | 1.6 | 6.75e-06 | 0.0000 | 0.0000 | 0.0000 | 0.0003 | 2.2076 | 1.1634 | 0.0000 | 0.0000 | 0.0000 | 0.0000 | 0.0000 | 14.56 | N | N | N | N | N | N | N | N | N | N
223306.0 | 0.0 | 0.000 | 194.9 | 139.4 | 84.4 | 95.2 | 27.8 | 3.5 | 8.2 | 152.9 | 99.5 | 1.0 | 0.0521 | 27.8661 | 566.2 | 578.1 | 70.851 | 33.943 | -0.3 | -0.3 | -0.0 | 13.6 | 7.54 | 5.47 | 1.5 | 6.75e-06 | 0.0000 | 0.0000 | 0.0000 | 0.0003 | 2.2095 | 1.1653 | 0.0000 | 0.0000 | 0.0000 | 0.0000 | 0.0000 | 14.85 | N | N | N | N | N | N | N | N | N | N
223307.0 | 0.0 | 0.000 | 195.0 | 139.5 | 84.4 | 95.2 | 27.8 | 3.5 | 8.2 | 152.9 | 99.6 | 1.0 | 0.0632 | 27.8693 | 566.3 | 578.1 | 75.897 | 36.361 | -0.3 | -0.3 | -0.0 | 8.9 | 7.54 | 5.47 | 1.4 | 6.30e-06 | 0.0000 | 0.0000 | 0.0000 | 0.0002 | 2.3659 | 1.2476 | 0.0000 | 0.0000 | 0.0000 | 0.0000 | 0.0000 | 14.60 | N | N | N | N | N | N | N | N | N | N
223308.0 | 0.0 | 0.000 | 195.1 | 139.4 | 84.5 | 95.2 | 27.8 | 3.6 | 8.3 | 153.0 | 99.5 | 1.0 | 0.1903 | 27.8738 | 566.5 | 578.1 | 131.133 | 62.822 | -0.3 | -0.3 | -0.0 | 3.5 | 7.53 | 5.47 | 1.4 | 3.65e-06 | 0.0000 | 0.0000 | 0.0000 | 0.0001 | 4.0863 | 2.1574 | 0.0001 | 0.0001 | 0.0001 | 0.0000 | 0.0000 | 14.92 | N | N | N | N | N | N | N | N | N | N
223309.0 | 0.0 | 0.000 | 195.1 | 139.5 | 84.4 | 95.2 | 27.8 | 3.6 | 8.3 | 153.2 | 99.6 | 1.0 | 0.2890 | 27.8738 | 567.5 | 578.1 | 168.741 | 80.761 | -0.3 | -0.3 | -0.0 | 3.3 | 7.54 | 5.48 | 1.6 | 2.84e-06 | 0.0000 | 0.0000 | 0.0000 | 0.0001 | 5.2565 | 2.7772 | 0.0001 | 0.0001 | 0.0001 | 0.0000 | 0.0000 | 14.97 | N | N | N | N | N | N | N | N | N | N
223310.0 | 0.8 | 0.522 | 195.1 | 139.4 | 84.4 | 95.2 | 27.8 | 3.6 | 8.3 | 153.2 | 99.5 | 1.0 | 0.3859 | 27.8770 | 569.3 | 578.3 | 195.999 | 93.654 | -0.3 | -0.3 | -0.0 | 4.8 | 7.54 | 5.47 | 1.6 | 2.45e-06 | 0.0000 | 0.0000 | 0.0000 | 0.0002 | 6.1008 | 3.2148 | 0.0001 | 0.0001 | 0.0001 | 0.0000 | 0.0000 | 30.48 | N | N | N | N | N | N | N | N | N | N
223311.0 | 2.3 | 1.572 | 195.1 | 139.9 | 84.4 | 95.2 | 27.8 | 3.6 | 8.3 | 152.5 | 99.9 | 1.0 | 0.4613 | 27.8786 | 571.2 | 578.3 | 213.861 | 102.009 | -0.3 | -0.3 | -0.0 | 9.7 | 7.35 | 5.58 | 1.6 | 2.25e-06 | 0.0000 | 0.0000 | 0.0000 | 0.0005 | 6.4731 | 3.5729 | 0.0001 | 0.0001 | 0.0001 | 0.0000 | 0.0000 | 30.67 | N | N | N | N | N | N | N | N | N | N
223312.0 | 4.1 | 2.765 | 195.1 | 140.3 | 84.4 | 95.2 | 27.8 | 3.5 | 8.3 | 151.6 | 100.3 | 1.0 | 0.5081 | 27.8785 | 572.7 | 579.0 | 223.822 | 106.596 | -0.4 | -0.4 | -0.0 | 14.4 | 7.06 | 5.83 | 1.7 | 2.15e-06 | 0.0000 | 0.0000 | 0.0000 | 0.0008 | 6.5000 | 3.9008 | 0.0002 | 0.0001 | 0.0001 | 0.0000 | 0.0000 | 37.86 | N | N | N | N | N | N | N | N | N | N
223313.0 | 6.1 | 4.138 | 195.1 | 141.0 | 84.4 | 95.2 | 27.8 | 3.5 | 8.2 | 150.8 | 100.9 | 1.1 | 0.6386 | 27.8775 | 574.2 | 579.5 | 250.468 | 119.109 | -0.6 | -0.6 | -0.0 | 13.8 | 6.76 | 6.14 | 1.6 | 1.92e-06 | 0.0000 | 0.0000 | 0.0000 | 0.0009 | 6.9509 | 4.5915 | 0.0002 | 0.0002 | 0.0002 | 0.0000 | 0.0000 | 39.55 | N | N | N | N | N | N | N | N | N | N
223314.0 | 7.7 | 5.269 | 195.1 | 141.3 | 84.4 | 95.2 | 27.8 | 3.4 | 8.2 | 150.1 | 101.2 | 1.1 | 0.7286 | 27.8784 | 575.8 | 580.1 | 269.011 | 127.745 | -0.9 | -0.8 | -0.0 | 9.7 | 6.46 | 6.52 | 1.5 | 1.79e-06 | 0.0000 | 0.0000 | 0.0000 | 0.0007 | 7.1204 | 5.2272 | 0.0002 | 0.0002 | 0.0002 | 0.0000 | 0.0000 | 36.22 | N | N | N | N | N | N | N | N | N | N
223315.0 | 9.1 | 6.232 | 195.1 | 141.5 | 84.4 | 95.2 | 27.8 | 3.5 | 8.3 | 149.7 | 101.4 | 1.1 | 0.6896 | 27.8775 | 577.2 | 580.8 | 261.148 | 123.839 | -1.1 | -1.1 | -0.0 | 6.4 | 6.24 | 6.91 | 1.5 | 1.85e-06 | 0.0000 | 0.0000 | 0.0000 | 0.0004 | 6.6741 | 5.3706 | 0.0002 | 0.0001 | 0.0001 | 0.0000 | 0.0000 | 37.14 | N | N | N | N | N | N | N | N | N | N
223316.0 | 10.4 | 7.059 | 195.1 | 142.2 | 84.4 | 95.2 | 27.8 | 3.4 | 8.2 | 148.7 | 102.0 | 1.2 | 0.5780 | 27.8763 | 578.3 | 581.3 | 238.630 | 113.036 | -1.3 | -1.2 | -0.0 | 10.2 | 6.18 | 7.18 | 1.5 | 2.03e-06 | 0.0000 | 0.0000 | 0.0000 | 0.0006 | 6.0330 | 5.0981 | 0.0002 | 0.0001 | 0.0001 | 0.0000 | 0.0000 | 39.78 | N | N | N | N | N | N | N | N | N | N
223317.0 | 11.3 | 7.730 | 195.0 | 142.5 | 84.4 | 95.2 | 27.8 | 3.7 | 8.3 | 148.2 | 102.2 | 1.2 | 0.5231 | 27.8760 | 579.0 | 582.0 | 227.772 | 107.814 | -1.4 | -1.4 | -0.0 | 11.2 | 6.13 | 7.36 | 1.6 | 2.13e-06 | 0.0000 | 0.0000 | 0.0000 | 0.0007 | 5.7025 | 4.9806 | 0.0002 | 0.0001 | 0.0001 | 0.0000 | 0.0000 | 38.73 | N | N | N | N | N | N | N | N | N | N
223318.0 | 12.4 | 8.426 | 194.8 | 142.2 | 84.4 | 95.2 | 27.8 | 4.0 | 8.5 | 147.6 | 102.0 | 1.2 | 0.3959 | 27.8774 | 579.8 | 582.6 | 197.574 | 93.454 | -1.6 | -1.6 | -0.0 | 9.4 | 6.01 | 7.53 | 1.6 | 2.45e-06 | 0.0000 | 0.0000 | 0.0000 | 0.0005 | 4.8485 | 4.4175 | 0.0001 | 0.0001 | 0.0001 | 0.0000 | 0.0000 | 36.69 | N | N | N | N | N | N | N | N | N | N
223319.0 | 13.3 | 9.047 | 194.6 | 141.9 | 84.4 | 95.2 | 27.8 | 4.0 | 8.5 | 147.1 | 101.7 | 1.2 | 0.2515 | 27.8765 | 580.2 | 583.5 | 156.603 | 74.046 | -1.8 | -1.7 | -0.0 | 11.0 | 5.81 | 7.77 | 1.6 | 3.10e-06 | 0.0000 | 0.0000 | 0.0000 | 0.0004 | 3.7124 | 3.6116 | 0.0001 | 0.0001 | 0.0001 | 0.0000 | 0.0000 | 32.76 | N | N | N | N | N | N | N | N | N | N
223320.0 | 14.1 | 9.600 | 194.3 | 141.6 | 84.4 | 95.2 | 27.8 | 3.8 | 8.4 | 147.0 | 101.5 | 1.1 | 0.2138 | 27.8772 | 580.1 | 583.7 | 143.320 | 67.767 | -1.9 | -1.8 | -0.0 | 12.8 | 5.43 | 8.18 | 1.6 | 3.38e-06 | 0.0000 | 0.0000 | 0.0000 | 0.0005 | 3.1756 | 3.4817 | 0.0001 | 0.0001 | 0.0001 | 0.0000 | 0.0000 | 26.03 | N | N | N | N | N | N | N | N | N | N
223321.0 | 14.5 | 9.874 | 194.1 | 141.1 | 84.4 | 95.2 | 27.8 | 3.9 | 8.4 | 146.8 | 101.0 | 1.1 | 0.1963 | 27.8754 | 580.0 | 584.2 | 137.214 | 64.882 | -2.0 | -1.9 | -0.0 | 14.2 | 4.81 | 8.88 | 1.6 | 3.54e-06 | 0.0000 | 0.0000 | 0.0000 | 0.0005 | 2.6940 | 3.6191 | 0.0001 | 0.0001 | 0.0001 | 0.0000 | 0.0000 | 13.24 | N | N | N | N | N | N | N | N | N | N
223322.0 | 14.7 | 10.029 | 193.8 | 140.6 | 84.4 | 95.2 | 27.8 | 4.2 | 8.5 | 146.8 | 100.5 | 1.0 | 0.1828 | 27.8688 | 579.8 | 584.4 | 132.448 | 62.631 | -2.0 | -2.0 | -0.0 | 15.1 | 4.36 | 9.65 | 1.6 | 3.66e-06 | 0.0000 | 0.0000 | 0.0000 | 0.0005 | 2.3554 | 3.7946 | 0.0001 | 0.0001 | 0.0001 | 0.0000 | 0.0000 | 11.82 | N | N | N | N | N | N | N | N | N | N
223323.0 | 14.9 | 10.147 | 193.5 | 140.3 | 84.4 | 95.2 | 27.8 | 4.3 | 8.6 | 147.2 | 100.3 | 1.0 | 0.1625 | 27.8681 | 579.5 | 584.6 | 124.941 | 59.093 | -2.0 | -2.0 | -0.0 | 14.3 | 4.10 | 10.30 | 1.6 | 3.88e-06 | 0.0000 | 0.0000 | 0.0000 | 0.0005 | 2.0942 | 3.8197 | 0.0001 | 0.0001 | 0.0001 | 0.0000 | 0.0000 | 8.98 | N | N | N | N | N | N | N | N | N | N
223324.0 | 15.0 | 10.215 | 193.3 | 140.1 | 84.4 | 95.2 | 27.8 | 4.4 | 8.6 | 147.3 | 100.1 | 1.0 | 0.1461 | 27.8647 | 579.2 | 584.7 | 118.492 | 56.055 | -2.0 | -2.0 | -0.0 | 11.1 | 3.87 | 10.82 | 1.6 | 4.09e-06 | 0.0000 | 0.0000 | 0.0000 | 0.0003 | 1.8742 | 3.8090 | 0.0001 | 0.0001 | 0.0001 | 0.0000 | 0.0000 | 5.84 | N | N | N | N | N | N | N | N | N | N
223325.0 | 15.0 | 10.222 | 193.1 | 140.1 | 84.4 | 95.2 | 27.8 | 4.4 | 8.6 | 147.6 | 100.1 | 1.0 | 0.1301 | 27.8635 | 578.9 | 584.7 | 111.837 | 52.917 | -2.0 | -2.0 | -0.0 | 9.3 | 3.65 | 11.28 | 1.7 | 4.33e-06 | 0.0000 | 0.0000 | 0.0000 | 0.0003 | 1.6698 | 3.7463 | 0.0001 | 0.0001 | 0.0001 | 0.0000 | 0.0000 | 5.68 | N | N | N | N | N | N | N | N | N | N
223326.0 | 15.0 | 10.240 | 192.9 | 139.9 | 84.4 | 95.2 | 27.8 | 4.3 | 8.6 | 147.9 | 100.0 | 1.0 | 0.1052 | 27.8610 | 578.5 | 584.7 | 100.468 | 47.553 | -2.0 | -1.9 | -0.0 | 8.0 | 3.45 | 11.76 | 1.7 | 4.82e-06 | 0.0000 | 0.0000 | 0.0000 | 0.0002 | 1.4181 | 3.5099 | 0.0001 | 0.0001 | 0.0001 | 0.0000 | 0.0000 | 2.56 | N | N | N | N | N | N | N | N | N | N
223327.0 | 14.9 | 10.178 | 192.6 | 139.9 | 84.4 | 95.2 | 27.8 | 4.1 | 8.5 | 148.1 | 100.0 | 1.0 | 0.0922 | 27.8591 | 578.0 | 584.7 | 94.108 | 44.561 | -1.9 | -1.9 | -0.0 | 5.4 | 3.15 | 12.27 | 1.7 | 5.15e-06 | 0.0000 | 0.0000 | 0.0000 | 0.0001 | 1.2121 | 3.4324 | 0.0001 | 0.0001 | 0.0001 | 0.0000 | 0.0000 | 1.09 | N | N | N | N | N | N | N | N | N | N
223328.0 | 14.8 | 10.110 | 192.2 | 139.8 | 84.4 | 95.2 | 27.8 | 4.1 | 8.5 | 148.2 | 99.9 | 1.0 | 0.0743 | 27.8619 | 577.6 | 584.7 | 84.393 | 39.981 | -1.9 | -1.8 | -0.0 | 8.0 | 2.87 | 12.83 | 1.7 | 5.73e-06 | 0.0000 | 0.0000 | 0.0000 | 0.0002 | 0.9914 | 3.2195 | 0.0001 | 0.0001 | 0.0001 | 0.0000 | 0.0000 | 1.67 | N | N | N | N | N | N | N | N | N | N
223329.0 | 14.6 | 9.961 | 191.9 | 139.8 | 84.4 | 95.2 | 27.8 | 4.1 | 8.5 | 148.4 | 99.9 | 1.0 | 0.0593 | 27.8640 | 577.0 | 584.6 | 75.833 | 35.948 | -1.8 | -1.7 | -0.0 | 9.5 | 2.78 | 13.25 | 1.7 | 6.38e-06 | 0.0000 | 0.0000 | 0.0000 | 0.0002 | 0.8637 | 2.9899 | 0.0001 | 0.0000 | 0.0000 | 0.0000 | 0.0000 | 0.97 | N | N | N | N | N | N | N | N | N | N
223330.0 | 14.4 | 9.824 | 191.6 | 139.6 | 84.4 | 95.2 | 27.8 | 4.0 | 8.5 | 148.6 | 99.7 | 1.0 | 0.0531 | 27.8654 | 576.3 | 584.6 | 71.850 | 34.084 | -1.7 | -1.7 | -0.0 | 9.7 | 2.81 | 13.44 | 1.6 | 6.72e-06 | 0.0000 | 0.0000 | 0.0000 | 0.0002 | 0.8258 | 2.8765 | 0.0000 | 0.0000 | 0.0000 | 0.0000 | 0.0000 | 0.00 | N | N | N | N | N | N | N | N | N | N
223331.0 | 14.2 | 9.681 | 191.4 | 139.6 | 84.4 | 95.2 | 27.8 | 3.9 | 8.4 | 149.0 | 99.7 | 1.0 | 0.0499 | 27.8663 | 575.5 | 584.4 | 69.673 | 33.078 | -1.6 | -1.6 | -0.0 | 7.2 | 2.82 | 13.51 | 1.6 | 6.93e-06 | 0.0000 | 0.0000 | 0.0000 | 0.0001 | 0.8055 | 2.8053 | 0.0000 | 0.0000 | 0.0000 | 0.0000 | 0.0000 | 0.00 | N | N | N | N | N | N | N | N | N | N
223332.0 | 13.0 | 8.855 | 191.2 | 139.4 | 84.4 | 95.2 | 27.8 | 3.9 | 8.4 | 149.4 | 99.5 | 1.0 | 0.0466 | 27.8682 | 574.8 | 584.2 | 67.400 | 32.024 | -1.6 | -1.5 | -0.0 | 6.6 | 2.87 | 13.49 | 1.6 | 7.15e-06 | 0.0000 | 0.0000 | 0.0000 | 0.0001 | 0.7943 | 2.7120 | 0.0000 | 0.0000 | 0.0000 | 0.0000 | 0.0000 | 1.43 | N | N | N | N | N | N | N | N | N | N
223333.0 | 11.3 | 7.730 | 190.9 | 139.5 | 84.3 | 95.2 | 27.8 | 3.6 | 8.3 | 149.9 | 99.6 | 1.0 | 0.0917 | 27.8726 | 574.1 | 584.2 | 87.058 | 41.398 | -1.5 | -1.5 | -0.0 | 11.6 | 3.07 | 13.28 | 1.6 | 5.53e-06 | 0.0000 | 0.0000 | 0.0000 | 0.0003 | 1.0966 | 3.4504 | 0.0001 | 0.0001 | 0.0001 | 0.0000 | 0.0000 | 7.51 | N | N | N | N | N | N | N | N | N | N
223334.0 | 10.4 | 7.071 | 190.7 | 139.5 | 84.3 | 95.2 | 27.8 | 3.6 | 8.3 | 150.4 | 99.6 | 1.0 | 0.3734 | 27.8802 | 573.7 | 584.0 | 186.376 | 88.688 | -1.5 | -1.5 | -0.0 | 17.9 | 3.65 | 12.68 | 1.6 | 2.58e-06 | 0.0000 | 0.0000 | 0.0000 | 0.0009 | 2.7970 | 7.0630 | 0.0001 | 0.0001 | 0.0001 | 0.0000 | 0.0000 | 9.90 | N | N | N | N | N | N | N | N | N | N
223335.0 | 8.9 | 6.089 | 190.5 | 139.4 | 84.4 | 95.2 | 27.8 | 3.6 | 8.3 | 150.5 | 99.5 | 1.0 | 0.5530 | 27.8807 | 574.4 | 583.7 | 233.107 | 110.850 | -1.5 | -1.5 | -0.0 | 22.1 | 4.77 | 11.48 | 1.6 | 2.06e-06 | 0.0000 | 0.0000 | 0.0000 | 0.0013 | 4.5610 | 7.9883 | 0.0002 | 0.0001 | 0.0001 | 0.0000 | 0.0000 | 10.09 | N | N | N | N | N | N | N | N | N | N
223336.0 | 9.3 | 6.350 | 190.4 | 139.3 | 84.4 | 95.2 | 27.8 | 3.4 | 8.2 | 151.0 | 99.4 | 0.9 | 0.5462 | 27.8788 | 575.8 | 583.7 | 231.657 | 110.001 | -1.5 | -1.4 | -0.0 | 27.6 | 5.86 | 9.83 | 1.6 | 2.08e-06 | 0.0000 | 0.0000 | 0.0000 | 0.0017 | 5.5690 | 6.7921 | 0.0002 | 0.0001 | 0.0001 | 0.0000 | 0.0000 | 41.86 | N | N | N | N | N | N | N | N | N | N
223337.0 | 10.3 | 7.046 | 190.2 | 140.8 | 84.4 | 95.2 | 27.8 | 3.5 | 8.2 | 150.0 | 100.7 | 1.1 | 0.3806 | 27.8714 | 577.0 | 583.7 | 194.874 | 92.406 | -1.5 | -1.5 | -0.0 | 29.1 | 6.23 | 8.66 | 1.6 | 2.48e-06 | 0.0000 | 0.0000 | 0.0000 | 0.0015 | 4.9729 | 5.0242 | 0.0001 | 0.0001 | 0.0001 | 0.0000 | 0.0000 | 39.08 | N | N | N | N | N | N | N | N | N | N
223338.0 | 11.4 | 7.767 | 190.1 | 141.7 | 84.3 | 95.2 | 27.8 | 3.3 | 8.2 | 149.2 | 101.6 | 1.1 | 0.2961 | 27.8706 | 577.9 | 584.0 | 172.192 | 81.572 | -1.6 | -1.5 | -0.0 | 25.0 | 6.08 | 8.05 | 1.6 | 5.65e-04 | 0.0000 | 0.0000 | 0.0000 | 0.0011 | 4.2823 | 4.1228 | 0.0001 | 0.0001 | 0.0001 | 0.0000 | 0.0000 | 36.62 | N | N | N | N | N | N | N | N | N | N
223339.0 | 12.0 | 8.202 | 190.0 | 141.6 | 84.4 | 95.2 | 27.8 | 3.2 | 8.2 | 148.5 | 101.5 | 1.1 | 0.2724 | 27.8764 | 578.7 | 584.4 | 164.179 | 77.732 | -1.7 | -1.7 | -0.0 | 19.3 | 5.75 | 8.01 | 1.6 | 2.54e-03 | 0.0000 | 0.0000 | 0.0000 | 0.0008 | 3.8621 | 3.9089 | 0.0001 | 0.0001 | 0.0001 | 0.0000 | 0.0000 | 26.50 | N | N | N | N | N | N | N | N | N | N
223340.0 | 12.2 | 8.320 | 189.7 | 141.1 | 84.3 | 95.2 | 27.8 | 3.0 | 8.1 | 148.2 | 101.0 | 1.1 | 0.1959 | 27.8719 | 579.1 | 585.1 | 136.362 | 64.531 | -1.8 | -1.8 | -0.0 | 15.4 | 5.49 | 8.24 | 1.6 | 3.12e-03 | 0.0000 | 0.0000 | 0.0000 | 0.0005 | 3.0579 | 3.3381 | 0.0001 | 0.0001 | 0.0001 | 0.0000 | 0.0000 | 21.28 | N | N | N | N | N | N | N | N | N | N
223341.0 | 12.2 | 8.339 | 189.6 | 140.6 | 84.3 | 95.2 | 27.8 | 3.0 | 8.1 | 147.9 | 100.6 | 1.1 | 0.1006 | 27.8652 | 579.1 | 585.5 | 97.480 | 46.120 | -1.9 | -1.9 | -0.0 | 11.3 | 5.40 | 8.52 | 1.6 | 4.17e-03 | 0.0000 | 0.0000 | 0.0000 | 0.0003 | 2.1496 | 2.4672 | 0.0001 | 0.0001 | 0.0001 | 0.0000 | 0.0000 | 23.46 | N | N | N | N | N | N | N | N | N | N
223342.0 | 12.6 | 8.594 | 189.6 | 140.5 | 84.3 | 95.2 | 27.8 | 3.1 | 8.1 | 147.8 | 100.5 | 1.0 | 0.0729 | 27.8636 | 578.7 | 585.8 | 83.928 | 39.720 | -1.9 | -1.9 | -0.0 | 11.2 | 5.31 | 8.69 | 1.6 | 3.50e-03 | 0.0000 | 0.0000 | 0.0000 | 0.0002 | 1.8222 | 2.1681 | 0.0001 | 0.0001 | 0.0001 | 0.0000 | 0.0000 | 19.55 | N | N | N | N | N | N | N | N | N | N
223343.0 | 12.9 | 8.780 | 189.6 | 140.2 | 84.3 | 95.2 | 27.8 | 3.1 | 8.1 | 147.9 | 100.2 | 1.0 | 0.0643 | 27.8671 | 578.4 | 586.0 | 78.893 | 37.354 | -2.0 | -1.9 | -0.0 | 14.7 | 5.08 | 8.94 | 1.6 | 1.78e-03 | 0.0000 | 0.0000 | 0.0000 | 0.0003 | 1.6371 | 2.0958 | 0.0001 | 0.0000 | 0.0000 | 0.0000 | 0.0000 | 6.41 | N | N | N | N | N | N | N | N | N | N
223344.0 | 13.0 | 8.892 | 189.5 | 139.7 | 84.3 | 95.2 | 27.8 | 3.1 | 8.1 | 148.4 | 99.8 | 1.0 | 0.0570 | 27.8673 | 577.7 | 586.2 | 74.373 | 35.237 | -2.0 | -2.0 | -0.0 | 12.4 | 4.76 | 9.30 | 1.7 | 6.51e-06 | 0.0000 | 0.0000 | 0.0000 | 0.0002 | 1.4489 | 2.0581 | 0.0001 | 0.0000 | 0.0000 | 0.0000 | 0.0000 | 2.94 | N | N | N | N | N | N | N | N | N | N
223345.0 | 13.1 | 8.954 | 189.5 | 139.7 | 84.3 | 95.2 | 27.8 | 3.1 | 8.1 | 149.0 | 99.8 | 1.0 | 0.0528 | 27.8659 | 577.0 | 586.2 | 71.621 | 33.953 | -2.0 | -1.9 | -0.0 | 6.4 | 4.54 | 9.71 | 1.7 | 6.75e-06 | 0.0000 | 0.0000 | 0.0000 | 0.0001 | 1.3300 | 2.0691 | 0.0001 | 0.0000 | 0.0000 | 0.0000 | 0.0000 | 2.66 | N | N | N | N | N | N | N | N | N | N
223346.0 | 13.0 | 8.873 | 189.5 | 139.6 | 84.3 | 95.2 | 27.8 | 3.1 | 8.1 | 149.3 | 99.7 | 1.0 | 0.0506 | 27.8672 | 576.4 | 586.0 | 70.160 | 33.281 | -1.9 | -1.9 | -0.0 | 10.4 | 4.40 | 10.05 | 1.7 | 6.89e-06 | 0.0000 | 0.0000 | 0.0000 | 0.0002 | 1.2633 | 2.1001 | 0.0001 | 0.0000 | 0.0000 | 0.0000 | 0.0000 | 2.51 | N | N | N | N | N | N | N | N | N | N
223347.0 | 11.3 | 7.680 | 189.6 | 139.4 | 84.3 | 95.2 | 27.8 | 3.0 | 8.1 | 149.8 | 99.5 | 1.0 | 0.0497 | 27.8674 | 575.7 | 585.8 | 69.557 | 33.018 | -1.9 | -1.8 | -0.0 | 19.9 | 4.37 | 10.29 | 1.8 | 6.94e-06 | 0.0000 | 0.0000 | 0.0000 | 0.0004 | 1.2449 | 2.1326 | 0.0001 | 0.0000 | 0.0000 | 0.0000 | 0.0000 | 9.10 | N | N | N | N | N | N | N | N | N | N
223348.0 | 9.4 | 6.388 | 189.8 | 139.6 | 84.3 | 95.2 | 27.8 | 3.0 | 8.1 | 150.3 | 99.7 | 1.0 | 0.0488 | 27.8643 | 574.9 | 585.8 | 68.953 | 32.753 | -1.8 | -1.8 | -0.0 | 27.1 | 4.64 | 10.26 | 1.8 | 7.00e-06 | 0.0000 | 0.0000 | 0.0000 | 0.0005 | 1.3110 | 2.1097 | 0.0001 | 0.0000 | 0.0000 | 0.0000 | 0.0000 | 12.36 | N | N | N | N | N | N | N | N | N | N
223349.0 | 6.9 | 4.679 | 189.9 | 139.4 | 84.3 | 95.2 | 27.8 | 2.7 | 8.0 | 150.7 | 99.5 | 1.0 | 0.0476 | 27.8607 | 574.2 | 585.8 | 68.077 | 32.354 | -1.8 | -1.7 | -0.0 | 32.4 | 5.26 | 9.80 | 1.8 | 7.08e-06 | 0.0000 | 0.0000 | 0.0000 | 0.0006 | 1.4690 | 1.9913 | 0.0001 | 0.0000 | 0.0000 | 0.0000 | 0.0000 | 7.28 | N | N | N | N | N | N | N | N | N | N
223350.0 | 4.8 | 3.275 | 189.9 | 139.4 | 84.3 | 95.2 | 27.8 | 2.7 | 7.9 | 151.0 | 99.5 | 1.0 | 0.0490 | 27.8574 | 573.4 | 585.8 | 69.062 | 32.845 | -1.7 | -1.7 | -0.0 | 29.9 | 5.81 | 9.08 | 1.7 | 6.97e-06 | 0.0000 | 0.0000 | 0.0000 | 0.0005 | 1.6478 | 1.8715 | 0.0001 | 0.0000 | 0.0000 | 0.0000 | 0.0000 | 13.67 | N | N | N | N | N | N | N | N | N | N
223351.0 | 3.2 | 2.206 | 190.0 | 139.3 | 84.3 | 95.2 | 27.8 | 2.7 | 7.9 | 151.2 | 99.4 | 0.9 | 0.0485 | 27.8572 | 572.9 | 585.5 | 68.720 | 32.698 | -1.6 | -1.6 | -0.0 | 24.0 | 6.12 | 8.36 | 1.6 | 7.00e-06 | 0.0000 | 0.0000 | 0.0000 | 0.0004 | 1.7289 | 1.7167 | 0.0000 | 0.0000 | 0.0000 | 0.0000 | 0.0000 | 13.97 | N | N | N | N | N | N | N | N | N | N
223352.0 | 2.0 | 1.348 | 190.2 | 139.2 | 84.3 | 95.2 | 27.8 | 2.6 | 7.9 | 151.5 | 99.4 | 0.9 | 0.0501 | 27.8606 | 572.7 | 585.3 | 69.772 | 33.210 | -1.6 | -1.5 | -0.0 | 20.7 | 6.46 | 7.73 | 1.6 | 6.89e-06 | 0.0000 | 0.0000 | 0.0000 | 0.0004 | 1.8534 | 1.6111 | 0.0000 | 0.0000 | 0.0000 | 0.0000 | 0.0000 | 13.80 | N | N | N | N | N | N | N | N | N | N
223353.0 | 1.0 | 0.702 | 190.4 | 139.5 | 84.3 | 95.2 | 27.8 | 2.8 | 8.0 | 151.6 | 99.6 | 1.0 | 0.0506 | 27.8654 | 572.5 | 585.3 | 70.031 | 33.344 | -1.5 | -1.5 | -0.0 | 19.4 | 6.80 | 7.16 | 1.6 | 6.86e-06 | 0.0000 | 0.0000 | 0.0000 | 0.0004 | 1.9571 | 1.4985 | 0.0000 | 0.0000 | 0.0000 | 0.0000 | 0.0000 | 13.95 | N | N | N | N | N | N | N | N | N | N
223354.0 | 0.0 | 0.012 | 190.4 | 139.2 | 84.3 | 95.2 | 27.8 | 2.9 | 8.0 | 151.7 | 99.3 | 0.9 | 0.0542 | 27.8685 | 572.4 | 584.9 | 72.300 | 34.430 | -1.4 | -1.4 | -0.0 | 17.8 | 7.02 | 6.70 | 1.7 | 6.65e-06 | 0.0000 | 0.0000 | 0.0000 | 0.0003 | 2.0863 | 1.4486 | 0.0001 | 0.0000 | 0.0000 | 0.0000 | 0.0000 | 13.85 | N | N | N | N | N | N | N | N | N | N
223355.0 | 0.0 | 0.000 | 190.6 | 139.4 | 84.2 | 95.2 | 27.8 | 3.0 | 8.1 | 151.9 | 99.5 | 1.0 | 0.0551 | 27.8616 | 571.9 | 585.1 | 73.026 | 34.785 | -1.3 | -1.3 | -0.0 | 15.7 | 7.11 | 6.39 | 1.8 | 6.58e-06 | 0.0000 | 0.0000 | 0.0000 | 0.0003 | 2.1341 | 1.3961 | 0.0001 | 0.0001 | 0.0001 | 0.0000 | 0.0000 | 13.51 | N | N | N | N | N | N | N | N | N | N
223356.0 | 0.1 | 0.056 | 190.7 | 139.5 | 84.2 | 95.2 | 27.8 | 2.9 | 8.0 | 151.9 | 99.6 | 1.0 | 0.0533 | 27.8628 | 571.9 | 585.1 | 71.877 | 34.240 | -1.2 | -1.2 | -0.0 | 14.4 | 7.11 | 6.22 | 1.8 | 6.69e-06 | 0.0000 | 0.0000 | 0.0000 | 0.0003 | 2.1023 | 1.3371 | 0.0001 | 0.0000 | 0.0000 | 0.0000 | 0.0000 | 1.39 | N | N | N | N | N | N | N | N | N | N
223357.0 | 0.0 | 0.000 | 190.9 | 139.5 | 84.2 | 95.2 | 27.8 | 2.9 | 8.0 | 152.3 | 99.6 | 1.0 | 0.0526 | 27.8633 | 571.9 | 585.1 | 71.359 | 33.995 | -1.1 | -1.1 | -0.0 | 14.1 | 6.95 | 6.24 | 1.8 | 6.74e-06 | 0.0000 | 0.0000 | 0.0000 | 0.0003 | 2.0392 | 1.3311 | 0.0001 | 0.0000 | 0.0000 | 0.0000 | 0.0000 | 2.78 | N | N | N | N | N | N | N | N | N | N
223358.0 | 0.0 | 0.000 | 191.0 | 139.3 | 84.3 | 95.2 | 27.8 | 2.8 | 8.0 | 152.2 | 99.4 | 1.0 | 0.0530 | 27.8651 | 571.7 | 585.1 | 71.573 | 34.103 | -1.0 | -1.0 | -0.0 | 11.9 | 6.39 | 6.60 | 1.9 | 1.35e-03 | 0.0000 | 0.0000 | 0.0000 | 0.0002 | 1.8822 | 1.4139 | 0.0001 | 0.0001 | 0.0001 | 0.0000 | 0.0000 | 1.44 | N | N | N | N | N | N | N | N | N | N
223359.0 | 0.0 | 0.000 | 191.2 | 139.2 | 84.2 | 95.2 | 27.8 | 2.7 | 8.0 | 152.3 | 99.4 | 0.9 | 0.0526 | 27.8670 | 571.7 | 585.1 | 71.389 | 34.018 | -1.0 | -0.9 | -0.0 | 10.4 | 5.65 | 7.34 | 1.9 | 1.40e-03 | 0.0000 | 0.0000 | 0.0000 | 0.0002 | 1.6591 | 1.5673 | 0.0001 | 0.0001 | 0.0001 | 0.0000 | 0.0000 | 2.24 | N | N | N | N | N | N | N | N | N | N
223400.0 | 0.0 | 0.000 | 191.3 | 139.4 | 84.3 | 95.2 | 27.8 | 2.9 | 8.0 | 152.3 | 99.5 | 1.0 | 0.0518 | 27.8702 | 571.8 | 585.3 | 70.821 | 33.750 | -0.9 | -0.9 | -0.0 | 6.4 | 4.92 | 8.32 | 1.9 | 1.96e-03 | 0.0000 | 0.0000 | 0.0000 | 0.0001 | 1.4342 | 1.7623 | 0.0001 | 0.0001 | 0.0001 | 0.0000 | 0.0000 | 4.31 | N | N | N | N | N | N | N | N | N | N
223401.0 | 0.0 | 0.000 | 191.3 | 139.4 | 84.2 | 95.2 | 27.8 | 2.9 | 8.0 | 152.5 | 99.5 | 1.0 | 0.0509 | 27.8704 | 571.7 | 585.3 | 70.286 | 33.498 | -0.9 | -0.9 | -0.0 | 4.7 | 4.58 | 9.16 | 1.7 | 1.41e-03 | 0.0000 | 0.0000 | 0.0000 | 0.0001 | 1.3259 | 1.9262 | 0.0001 | 0.0000 | 0.0000 | 0.0000 | 0.0000 | 3.59 | N | N | N | N | N | N | N | N | N | N
223402.0 | 0.0 | 0.000 | 191.5 | 139.2 | 84.2 | 95.2 | 27.8 | 2.8 | 8.0 | 152.5 | 99.3 | 0.9 | 0.0507 | 27.8671 | 571.5 | 585.1 | 70.197 | 33.458 | -0.9 | -0.9 | -0.0 | 4.1 | 4.60 | 9.64 | 1.6 | 6.85e-06 | 0.0000 | 0.0000 | 0.0000 | 0.0001 | 1.3278 | 2.0259 | 0.0000 | 0.0000 | 0.0000 | 0.0000 | 0.0000 | 3.90 | N | N | N | N | N | N | N | N | N | N
223403.0 | 0.0 | 0.000 | 191.7 | 139.5 | 84.2 | 95.2 | 27.8 | 2.5 | 7.9 | 152.7 | 99.6 | 1.0 | 0.0501 | 27.8640 | 571.3 | 585.3 | 69.730 | 33.239 | -0.9 | -0.9 | -0.0 | 4.8 | 4.62 | 9.87 | 1.7 | 6.90e-06 | 0.0000 | 0.0000 | 0.0000 | 0.0001 | 1.3249 | 2.0600 | 0.0001 | 0.0000 | 0.0000 | 0.0000 | 0.0000 | 3.85 | N | N | N | N | N | N | N | N | N | N
223404.0 | 0.0 | 0.000 | 191.7 | 139.3 | 84.2 | 95.2 | 27.8 | 2.6 | 7.9 | 152.7 | 99.4 | 0.9 | 0.0500 | 27.8612 | 571.0 | 585.1 | 69.556 | 33.161 | -1.0 | -0.9 | -0.0 | 6.6 | 4.61 | 9.96 | 1.7 | 6.91e-06 | 0.0000 | 0.0000 | 0.0000 | 0.0001 | 1.3202 | 2.0738 | 0.0001 | 0.0000 | 0.0000 | 0.0000 | 0.0000 | 4.05 | N | N | N | N | N | N | N | N | N | N
223405.0 | 0.0 | 0.000 | 191.8 | 139.3 | 84.2 | 95.2 | 27.8 | 2.5 | 7.9 | 152.9 | 99.4 | 1.0 | 0.0498 | 27.8602 | 570.9 | 585.1 | 69.496 | 33.136 | -1.0 | -0.9 | -0.0 | 10.6 | 4.60 | 10.01 | 1.8 | 6.92e-06 | 0.0000 | 0.0000 | 0.0000 | 0.0002 | 1.3153 | 2.0829 | 0.0001 | 0.0000 | 0.0000 | 0.0000 | 0.0000 | 3.61 | N | N | N | N | N | N | N | N | N | N
223406.0 | 0.0 | 0.000 | 192.0 | 139.3 | 84.2 | 95.2 | 27.8 | 2.5 | 7.9 | 152.9 | 99.4 | 1.0 | 0.0500 | 27.8569 | 570.6 | 585.5 | 69.614 | 33.198 | -1.0 | -1.0 | -0.0 | 13.2 | 4.58 | 10.05 | 1.8 | 6.90e-06 | 0.0000 | 0.0000 | 0.0000 | 0.0002 | 1.3136 | 2.0950 | 0.0001 | 0.0000 | 0.0000 | 0.0000 | 0.0000 | 3.90 | N | N | N | N | N | N | N | N | N | N
223407.0 | 0.0 | 0.000 | 192.1 | 139.4 | 84.2 | 95.2 | 27.8 | 2.5 | 7.9 | 153.0 | 99.5 | 1.0 | 0.0497 | 27.8599 | 570.6 | 585.1 | 69.391 | 33.096 | -1.0 | -1.0 | -0.0 | 12.6 | 4.58 | 10.08 | 1.7 | 6.93e-06 | 0.0000 | 0.0000 | 0.0000 | 0.0002 | 1.3082 | 2.0939 | 0.0001 | 0.0000 | 0.0000 | 0.0000 | 0.0000 | 3.74 | N | N | N | N | N | N | N | N | N | N
223408.0 | 0.0 | 0.000 | 192.3 | 139.5 | 84.2 | 95.2 | 27.8 | 2.7 | 8.0 | 153.1 | 99.6 | 1.0 | 0.0503 | 27.8629 | 570.6 | 585.3 | 69.830 | 33.308 | -1.0 | -1.0 | -0.0 | 11.2 | 4.57 | 10.09 | 1.7 | 6.88e-06 | 0.0000 | 0.0000 | 0.0000 | 0.0002 | 1.3158 | 2.1100 | 0.0001 | 0.0000 | 0.0000 | 0.0000 | 0.0000 | 3.69 | N | N | N | N | N | N | N | N | N | N
223409.0 | 0.0 | 0.000 | 192.4 | 139.3 | 84.2 | 95.2 | 27.8 | 2.9 | 8.0 | 153.1 | 99.4 | 1.0 | 0.0505 | 27.8669 | 570.6 | 585.1 | 69.859 | 33.324 | -1.0 | -1.0 | -0.0 | 7.8 | 4.58 | 10.09 | 1.7 | 6.88e-06 | 0.0000 | 0.0000 | 0.0000 | 0.0001 | 1.3175 | 2.1117 | 0.0001 | 0.0000 | 0.0000 | 0.0000 | 0.0000 | 3.73 | N | N | N | N | N | N | N | N | N | N
223410.0 | 0.0 | 0.000 | 192.6 | 139.4 | 84.2 | 95.2 | 27.8 | 2.9 | 8.0 | 153.4 | 99.5 | 1.0 | 0.0499 | 27.8701 | 570.7 | 585.3 | 69.506 | 33.158 | -1.1 | -1.0 | -0.0 | 8.0 | 4.58 | 10.10 | 1.6 | 6.91e-06 | 0.0000 | 0.0000 | 0.0000 | 0.0001 | 1.3119 | 2.1034 | 0.0000 | 0.0000 | 0.0000 | 0.0000 | 0.0000 | 3.79 | N | N | N | N | N | N | N | N | N | N
223411.0 | 0.0 | 0.000 | 192.6 | 139.4 | 84.1 | 95.2 | 27.8 | 3.0 | 8.1 | 153.4 | 99.5 | 1.0 | 0.0499 | 27.8696 | 570.7 | 585.1 | 69.522 | 33.166 | -1.1 | -1.0 | -0.0 | 8.1 | 4.58 | 10.12 | 1.6 | 6.91e-06 | 0.0000 | 0.0000 | 0.0000 | 0.0001 | 1.3107 | 2.1068 | 0.0000 | 0.0000 | 0.0000 | 0.0000 | 0.0000 | 3.64 | N | N | N | N | N | N | N | N | N | N
223412.0 | 0.0 | 0.000 | 192.6 | 139.5 | 84.1 | 95.2 | 27.8 | 2.9 | 8.0 | 153.4 | 99.5 | 1.0 | 0.0503 | 27.8684 | 570.6 | 585.1 | 69.806 | 33.302 | -1.1 | -1.0 | -0.0 | 7.6 | 4.57 | 10.12 | 1.6 | 6.88e-06 | 0.0000 | 0.0000 | 0.0000 | 0.0001 | 1.3147 | 2.1164 | 0.0000 | 0.0000 | 0.0000 | 0.0000 | 0.0000 | 3.56 | N | N | N | N | N | N | N | N | N | N
223413.0 | 0.0 | 0.000 | 192.8 | 139.3 | 84.1 | 95.2 | 27.8 | 3.1 | 8.1 | 153.7 | 99.5 | 1.0 | 0.0509 | 27.8697 | 570.7 | 585.1 | 70.235 | 33.506 | -1.1 | -1.1 | -0.0 | 6.7 | 4.57 | 10.12 | 1.7 | 6.84e-06 | 0.0000 | 0.0000 | 0.0000 | 0.0001 | 1.3226 | 2.1293 | 0.0001 | 0.0000 | 0.0000 | 0.0000 | 0.0000 | 3.74 | N | N | N | N | N | N | N | N | N | N
223414.0 | 0.0 | 0.000 | 192.8 | 139.3 | 84.1 | 95.2 | 27.8 | 3.1 | 8.1 | 153.5 | 99.5 | 1.0 | 0.0495 | 27.8688 | 570.6 | 585.1 | 69.228 | 33.026 | -1.1 | -1.1 | -0.0 | 2.8 | 4.57 | 10.12 | 1.7 | 6.94e-06 | 0.0000 | 0.0000 | 0.0000 | 0.0000 | 1.3024 | 2.0978 | 0.0001 | 0.0000 | 0.0000 | 0.0000 | 0.0000 | 4.00 | N | N | N | N | N | N | N | N | N | N
223415.0 | 0.0 | 0.000 | 193.0 | 139.5 | 84.1 | 95.2 | 27.8 | 3.0 | 8.1 | 153.7 | 99.6 | 1.0 | 0.0484 | 27.8639 | 570.4 | 585.1 | 68.484 | 32.673 | -1.1 | -1.1 | -0.0 | 0.9 | 4.57 | 10.13 | 1.6 | 7.01e-06 | 0.0000 | 0.0000 | 0.0000 | 0.0000 | 1.2883 | 2.0771 | 0.0000 | 0.0000 | 0.0000 | 0.0000 | 0.0000 | 3.48 | N | N | N | N | N | N | N | N | N | N
223416.0 | 0.0 | 0.000 | 193.1 | 139.2 | 84.1 | 95.2 | 27.8 | 2.8 | 8.0 | 153.7 | 99.3 | 0.9 | 0.0507 | 27.8635 | 570.3 | 585.1 | 70.125 | 33.460 | -1.1 | -1.1 | -0.0 | 4.3 | 4.56 | 10.13 | 1.6 | 6.85e-06 | 0.0000 | 0.0000 | 0.0000 | 0.0001 | 1.3167 | 2.1276 | 0.0000 | 0.0000 | 0.0000 | 0.0000 | 0.0000 | 3.77 | N | N | N | N | N | N | N | N | N | N
223417.0 | 0.0 | 0.000 | 193.1 | 139.5 | 84.1 | 95.2 | 27.8 | 2.8 | 8.0 | 153.8 | 99.6 | 1.0 | 0.0510 | 27.8657 | 570.4 | 585.3 | 70.330 | 33.557 | -1.1 | -1.1 | -0.0 | 9.5 | 4.55 | 10.14 | 1.7 | 6.83e-06 | 0.0000 | 0.0000 | 0.0000 | 0.0002 | 1.3173 | 2.1359 | 0.0001 | 0.0000 | 0.0000 | 0.0000 | 0.0000 | 3.70 | N | N | N | N | N | N | N | N | N | N
223418.0 | 0.0 | 0.000 | 193.2 | 139.4 | 84.1 | 95.2 | 27.8 | 3.1 | 8.1 | 153.9 | 99.5 | 1.0 | 0.0512 | 27.8639 | 570.3 | 585.1 | 70.455 | 33.618 | -1.1 | -1.1 | -0.0 | 12.1 | 4.55 | 10.14 | 1.8 | 6.82e-06 | 0.0000 | 0.0000 | 0.0000 | 0.0002 | 1.3212 | 2.1410 | 0.0001 | 0.0000 | 0.0000 | 0.0000 | 0.0000 | 3.61 | N | N | N | N | N | N | N | N | N | N
223419.0 | 0.0 | 0.000 | 193.5 | 139.4 | 84.1 | 95.2 | 27.8 | 3.2 | 8.1 | 153.9 | 99.5 | 1.0 | 0.0505 | 27.8644 | 570.3 | 585.1 | 69.892 | 33.350 | -1.2 | -1.1 | -0.0 | 15.0 | 4.57 | 10.14 | 1.7 | 6.87e-06 | 0.0000 | 0.0000 | 0.0000 | 0.0003 | 1.3150 | 2.1236 | 0.0001 | 0.0000 | 0.0000 | 0.0000 | 0.0000 | 3.82 | N | N | N | N | N | N | N | N | N | N
223420.0 | 0.0 | 0.000 | 193.5 | 139.3 | 84.1 | 95.2 | 27.8 | 3.2 | 8.1 | 153.9 | 99.4 | 1.0 | 0.0506 | 27.8648 | 570.3 | 585.3 | 70.038 | 33.418 | -1.2 | -1.2 | -0.0 | 16.9 | 4.56 | 10.14 | 1.7 | 6.86e-06 | 0.0000 | 0.0000 | 0.0000 | 0.0003 | 1.3146 | 2.1283 | 0.0001 | 0.0000 | 0.0000 | 0.0000 | 0.0000 | 3.58 | N | N | N | N | N | N | N | N | N | N
223421.0 | 0.0 | 0.000 | 193.5 | 139.5 | 84.1 | 95.2 | 27.8 | 3.0 | 8.1 | 153.9 | 99.6 | 1.0 | 0.0505 | 27.8651 | 570.3 | 585.3 | 69.939 | 33.371 | -1.2 | -1.2 | -0.0 | 16.2 | 4.53 | 10.16 | 1.7 | 6.87e-06 | 0.0000 | 0.0000 | 0.0000 | 0.0003 | 1.3061 | 2.1284 | 0.0001 | 0.0000 | 0.0000 | 0.0000 | 0.0000 | 3.97 | N | N | N | N | N | N | N | N | N | N
223422.0 | 0.0 | 0.000 | 193.5 | 139.4 | 84.0 | 95.2 | 27.8 | 2.9 | 8.0 | 154.0 | 99.5 | 1.0 | 0.0501 | 27.8663 | 570.4 | 585.3 | 69.617 | 33.216 | -1.3 | -1.2 | -0.0 | 14.4 | 4.52 | 10.18 | 1.7 | 6.90e-06 | 0.0000 | 0.0000 | 0.0000 | 0.0003 | 1.2965 | 2.1229 | 0.0001 | 0.0000 | 0.0000 | 0.0000 | 0.0000 | 3.79 | N | N | N | N | N | N | N | N | N | N
223423.0 | 0.0 | 0.000 | 193.7 | 139.2 | 84.0 | 95.2 | 27.8 | 2.9 | 8.0 | 154.1 | 99.4 | 0.9 | 0.0487 | 27.8680 | 570.5 | 585.5 | 68.666 | 32.761 | -1.3 | -1.2 | -0.0 | 17.2 | 4.51 | 10.20 | 1.7 | 7.00e-06 | 0.0000 | 0.0000 | 0.0000 | 0.0003 | 1.2750 | 2.0979 | 0.0001 | 0.0000 | 0.0000 | 0.0000 | 0.0000 | 3.61 | N | N | N | N | N | N | N | N | N | N
223424.0 | 0.0 | 0.000 | 193.9 | 139.4 | 84.0 | 95.2 | 27.8 | 2.9 | 8.0 | 154.1 | 99.5 | 1.0 | 0.0501 | 27.8698 | 570.5 | 585.3 | 69.602 | 33.210 | -1.3 | -1.2 | -0.0 | 20.1 | 4.50 | 10.21 | 1.8 | 6.90e-06 | 0.0000 | 0.0000 | 0.0000 | 0.0004 | 1.2915 | 2.1294 | 0.0001 | 0.0000 | 0.0000 | 0.0000 | 0.0000 | 3.69 | N | N | N | N | N | N | N | N | N | N
223425.0 | 0.0 | 0.000 | 193.9 | 139.3 | 84.0 | 95.2 | 27.8 | 2.7 | 8.0 | 154.2 | 99.4 | 0.9 | 0.0505 | 27.8660 | 570.4 | 585.3 | 69.928 | 33.365 | -1.3 | -1.2 | -0.0 | 17.3 | 4.50 | 10.22 | 1.8 | 6.87e-06 | 0.0000 | 0.0000 | 0.0000 | 0.0003 | 1.2963 | 2.1411 | 0.0001 | 0.0000 | 0.0000 | 0.0000 | 0.0000 | 3.43 | N | N | N | N | N | N | N | N | N | N
223426.0 | 0.0 | 0.000 | 194.0 | 139.5 | 84.0 | 95.2 | 27.8 | 2.7 | 8.0 | 154.3 | 99.6 | 1.0 | 0.0504 | 27.8673 | 570.5 | 585.3 | 69.971 | 33.383 | -1.3 | -1.2 | -0.0 | 15.6 | 4.49 | 10.23 | 1.8 | 6.87e-06 | 0.0000 | 0.0000 | 0.0000 | 0.0003 | 1.2948 | 2.1447 | 0.0001 | 0.0000 | 0.0000 | 0.0000 | 0.0000 | 3.86 | N | N | N | N | N | N | N | N | N | N
223427.0 | 0.0 | 0.000 | 194.0 | 139.4 | 84.0 | 95.2 | 27.8 | 2.5 | 7.9 | 154.2 | 99.5 | 1.0 | 0.0495 | 27.8678 | 570.7 | 585.5 | 69.314 | 33.065 | -1.3 | -1.2 | -0.0 | 14.1 | 4.50 | 10.23 | 1.7 | 6.93e-06 | 0.0000 | 0.0000 | 0.0000 | 0.0003 | 1.2860 | 2.1235 | 0.0001 | 0.0000 | 0.0000 | 0.0000 | 0.0000 | 3.71 | N | N | N | N | N | N | N | N | N | N
223428.0 | 0.0 | 0.000 | 194.0 | 139.2 | 84.0 | 95.2 | 27.8 | 2.4 | 7.9 | 154.1 | 99.4 | 0.9 | 0.0495 | 27.8647 | 570.5 | 585.5 | 69.288 | 33.055 | -1.3 | -1.2 | -0.0 | 9.0 | 4.52 | 10.22 | 1.7 | 6.93e-06 | 0.0000 | 0.0000 | 0.0000 | 0.0002 | 1.2897 | 2.1206 | 0.0001 | 0.0000 | 0.0000 | 0.0000 | 0.0000 | 3.50 | N | N | N | N | N | N | N | N | N | N
223429.0 | 0.0 | 0.000 | 194.0 | 139.5 | 84.0 | 95.2 | 27.8 | 2.2 | 7.8 | 154.3 | 99.6 | 1.0 | 0.0513 | 27.8647 | 570.5 | 585.5 | 70.431 | 33.601 | -1.3 | -1.2 | -0.0 | 2.8 | 4.51 | 10.22 | 1.7 | 6.82e-06 | 0.0000 | 0.0000 | 0.0000 | 0.0001 | 1.3071 | 2.1566 | 0.0001 | 0.0000 | 0.0000 | 0.0000 | 0.0000 | 3.83 | N | N | N | N | N | N | N | N | N | N
223430.0 | 0.0 | 0.000 | 194.0 | 139.5 | 83.9 | 95.2 | 27.8 | 2.1 | 7.7 | 154.4 | 99.6 | 1.0 | 0.0506 | 27.8588 | 570.3 | 585.5 | 70.025 | 33.405 | -1.3 | -1.2 | -0.0 | -3.9 | 4.49 | 10.23 | 1.7 | 6.86e-06 | 0.0000 | 0.0000 | 0.0000 | 0.0000 | 1.2953 | 2.1462 | 0.0001 | 0.0000 | 0.0000 | 0.0000 | 0.0000 | 3.95 | N | N | N | N | N | N | N | N | N | N
223431.0 | 0.0 | 0.000 | 194.1 | 139.2 | 83.9 | 95.2 | 27.8 | 2.2 | 7.8 | 154.5 | 99.4 | 0.9 | 0.0501 | 27.8572 | 570.2 | 585.6 | 69.698 | 33.250 | -1.3 | -1.2 | -0.0 | -6.3 | 4.50 | 10.23 | 1.6 | 6.89e-06 | 0.0000 | 0.0000 | 0.0000 | 0.0000 | 1.2928 | 2.1353 | 0.0000 | 0.0000 | 0.0000 | 0.0000 | 0.0000 | 3.66 | N | N | N | N | N | N | N | N | N | N
223432.0 | 0.0 | 0.000 | 194.1 | 139.5 | 83.9 | 95.2 | 27.8 | 2.1 | 7.8 | 154.4 | 99.6 | 1.0 | 0.0483 | 27.8593 | 570.3 | 585.6 | 68.380 | 32.622 | -1.3 | -1.2 | -0.0 | -3.0 | 4.53 | 10.22 | 1.7 | 7.03e-06 | 0.0000 | 0.0000 | 0.0000 | 0.0000 | 1.2750 | 2.0926 | 0.0001 | 0.0000 | 0.0000 | 0.0000 | 0.0000 | 3.27 | N | N | N | N | N | N | N | N | N | N
223433.0 | 0.0 | 0.000 | 194.1 | 139.5 | 83.9 | 95.2 | 27.8 | 2.0 | 7.7 | 154.3 | 99.6 | 1.0 | 0.0495 | 27.8575 | 570.2 | 585.8 | 69.134 | 32.983 | -1.3 | -1.3 | -0.0 | 2.5 | 4.52 | 10.21 | 1.8 | 6.95e-06 | 0.0000 | 0.0000 | 0.0000 | 0.0000 | 1.2878 | 2.1141 | 0.0001 | 0.0000 | 0.0000 | 0.0000 | 0.0000 | 3.92 | N | N | N | N | N | N | N | N | N | N
223434.0 | 0.0 | 0.000 | 194.1 | 139.5 | 83.8 | 95.2 | 27.8 | 2.0 | 7.7 | 154.4 | 99.6 | 1.0 | 0.0505 | 27.8575 | 570.1 | 585.8 | 69.924 | 33.360 | -1.3 | -1.3 | -0.0 | 9.6 | 4.50 | 10.22 | 1.8 | 6.87e-06 | 0.0000 | 0.0000 | 0.0000 | 0.0002 | 1.2973 | 2.1401 | 0.0001 | 0.0001 | 0.0001 | 0.0000 | 0.0000 | 3.93 | N | N | N | N | N | N | N | N | N | N
223435.0 | 0.1 | 0.081 | 194.1 | 139.4 | 83.8 | 95.2 | 27.8 | 1.9 | 7.7 | 154.6 | 99.5 | 1.0 | 0.0639 | 27.8579 | 570.1 | 585.8 | 75.949 | 36.237 | -1.3 | -1.3 | -0.0 | 10.6 | 4.54 | 10.21 | 1.8 | 6.32e-06 | 0.0000 | 0.0000 | 0.0000 | 0.0002 | 1.4217 | 2.3219 | 0.0001 | 0.0001 | 0.0001 | 0.0000 | 0.0000 | 14.65 | N | N | N | N | N | N | N | N | N | N
223436.0 | 0.0 | 0.000 | 194.1 | 139.5 | 83.8 | 95.2 | 27.8 | 2.2 | 7.8 | 154.6 | 99.6 | 1.0 | 0.2130 | 27.8687 | 570.5 | 585.8 | 138.763 | 66.208 | -1.3 | -1.3 | -0.0 | 10.9 | 4.95 | 9.98 | 1.8 | 3.46e-06 | 0.0000 | 0.0000 | 0.0000 | 0.0004 | 2.8287 | 4.1497 | 0.0001 | 0.0001 | 0.0001 | 0.0000 | 0.0000 | 15.81 | N | N | N | N | N | N | N | N | N | N
223437.0 | 0.0 | 0.000 | 194.0 | 139.4 | 83.8 | 95.2 | 27.8 | 2.2 | 7.8 | 154.8 | 99.5 | 1.0 | 0.3648 | 27.8730 | 572.0 | 585.8 | 190.375 | 90.716 | -1.3 | -1.3 | -0.0 | 15.8 | 5.96 | 9.20 | 1.8 | 2.52e-06 | 0.0000 | 0.0000 | 0.0000 | 0.0008 | 4.6702 | 5.2420 | 0.0001 | 0.0001 | 0.0001 | 0.0000 | 0.0000 | 15.91 | N | N | N | N | N | N | N | N | N | N
223438.0 | 1.3 | 0.895 | 193.8 | 139.3 | 83.8 | 95.2 | 27.8 | 2.5 | 7.9 | 154.7 | 99.4 | 0.9 | 0.5535 | 27.8795 | 574.3 | 586.2 | 232.771 | 110.695 | -1.3 | -1.2 | -0.0 | 19.4 | 6.97 | 7.96 | 1.8 | 2.06e-06 | 0.0000 | 0.0000 | 0.0000 | 0.0012 | 6.6604 | 5.5303 | 0.0002 | 0.0002 | 0.0002 | 0.0000 | 0.0000 | 33.02 | N | N | N | N | N | N | N | N | N | N
223439.0 | 2.8 | 1.920 | 193.8 | 139.9 | 83.8 | 95.2 | 27.8 | 2.7 | 8.0 | 154.1 | 100.0 | 1.0 | 0.6915 | 27.8795 | 576.6 | 586.2 | 261.566 | 124.111 | -1.2 | -1.2 | -0.0 | 21.4 | 7.41 | 6.82 | 1.7 | 1.84e-06 | 0.0000 | 0.0000 | 0.0000 | 0.0015 | 7.9446 | 5.3109 | 0.0002 | 0.0002 | 0.0002 | 0.0000 | 0.0000 | 41.68 | N | N | N | N | N | N | N | N | N | N
223440.0 | 4.9 | 3.368 | 193.7 | 140.6 | 83.8 | 95.2 | 27.8 | 2.6 | 7.9 | 153.2 | 100.6 | 1.1 | 0.7683 | 27.8810 | 579.0 | 586.7 | 277.136 | 131.199 | -1.2 | -1.2 | -0.0 | 24.4 | 7.56 | 6.05 | 1.7 | 1.74e-06 | 0.0000 | 0.0000 | 0.0000 | 0.0018 | 8.5659 | 4.9864 | 0.0002 | 0.0002 | 0.0002 | 0.0000 | 0.0000 | 49.26 | N | N | N | N | N | N | N | N | N | N
223441.0 | 7.0 | 4.747 | 193.7 | 141.9 | 83.9 | 95.2 | 27.8 | 2.6 | 7.9 | 152.2 | 101.7 | 1.2 | 0.8743 | 27.8855 | 581.4 | 587.8 | 297.484 | 140.530 | -1.4 | -1.4 | -0.0 | 24.1 | 7.59 | 5.68 | 1.6 | 1.63e-06 | 0.0000 | 0.0000 | 0.0000 | 0.0019 | 9.2042 | 5.0087 | 0.0002 | 0.0002 | 0.0002 | 0.0000 | 0.0000 | 58.00 | N | N | N | N | N | N | N | N | N | N
223442.0 | 8.9 | 6.040 | 193.5 | 142.5 | 83.8 | 95.2 | 27.8 | 2.6 | 7.9 | 151.3 | 102.2 | 1.2 | 0.8692 | 27.8827 | 583.4 | 588.7 | 296.883 | 139.971 | -1.6 | -1.5 | -0.0 | 15.2 | 7.35 | 5.62 | 1.7 | 4.01e-04 | 0.0000 | 0.0000 | 0.0000 | 0.0012 | 8.8814 | 4.9398 | 0.0002 | 0.0002 | 0.0002 | 0.0000 | 0.0000 | 57.69 | N | N | N | N | N | N | N | N | N | N
223443.0 | 10.2 | 6.922 | 193.3 | 142.8 | 83.8 | 95.2 | 27.8 | 2.6 | 7.9 | 150.6 | 102.5 | 1.2 | 0.8558 | 27.8778 | 584.9 | 589.8 | 294.582 | 138.663 | -1.7 | -1.7 | -0.0 | 6.6 | 6.97 | 5.82 | 1.8 | 2.48e-03 | 0.0000 | 0.0000 | 0.0000 | 0.0005 | 8.3462 | 5.0686 | 0.0002 | 0.0002 | 0.0002 | 0.0000 | 0.0000 | 51.63 | N | N | N | N | N | N | N | N | N | N
223444.0 | 11.5 | 7.854 | 193.1 | 143.1 | 83.8 | 95.2 | 27.8 | 2.6 | 7.9 | 150.1 | 102.8 | 1.2 | 0.8463 | 27.8738 | 586.0 | 590.9 | 292.949 | 137.724 | -1.8 | -1.8 | -0.0 | 6.5 | 6.73 | 6.13 | 1.8 | 2.27e-03 | 0.0000 | 0.0000 | 0.0000 | 0.0005 | 8.0043 | 5.2969 | 0.0002 | 0.0002 | 0.0002 | 0.0000 | 0.0000 | 51.91 | N | N | N | N | N | N | N | N | N | N
223445.0 | 12.8 | 8.718 | 192.9 | 143.1 | 83.8 | 95.2 | 27.8 | 2.5 | 7.9 | 149.5 | 102.8 | 1.2 | 0.7951 | 27.8727 | 587.2 | 591.6 | 283.103 | 132.943 | -1.9 | -1.9 | -0.0 | 9.2 | 6.55 | 6.45 | 1.7 | 5.68e-04 | 0.0000 | 0.0000 | 0.0000 | 0.0007 | 7.5158 | 5.3804 | 0.0002 | 0.0002 | 0.0002 | 0.0000 | 0.0000 | 48.03 | N | N | N | N | N | N | N | N | N | N
223446.0 | 13.9 | 9.463 | 192.6 | 143.0 | 83.8 | 95.2 | 27.8 | 2.4 | 7.9 | 148.6 | 102.7 | 1.2 | 0.5437 | 27.8683 | 588.1 | 592.8 | 232.409 | 109.027 | -2.0 | -1.9 | -0.0 | 10.9 | 6.31 | 6.77 | 1.6 | 2.10e-06 | 0.0000 | 0.0000 | 0.0000 | 0.0007 | 5.9383 | 4.6372 | 0.0002 | 0.0001 | 0.0001 | 0.0000 | 0.0000 | 45.91 | N | N | N | N | N | N | N | N | N | N
223447.0 | 14.6 | 9.961 | 192.2 | 143.0 | 83.8 | 95.2 | 27.8 | 2.4 | 7.8 | 148.3 | 102.7 | 1.2 | 0.3911 | 27.8690 | 588.6 | 593.6 | 199.764 | 93.669 | -2.1 | -2.0 | -0.0 | 9.0 | 5.82 | 7.25 | 1.7 | 2.45e-06 | 0.0000 | 0.0000 | 0.0000 | 0.0005 | 4.7066 | 4.2652 | 0.0001 | 0.0001 | 0.0001 | 0.0000 | 0.0000 | 35.52 | N | N | N | N | N | N | N | N | N | N
223448.0 | 14.8 | 10.060 | 192.0 | 142.6 | 83.8 | 95.2 | 27.8 | 2.3 | 7.8 | 147.6 | 102.4 | 1.2 | 0.3551 | 27.8656 | 588.6 | 594.1 | 190.904 | 89.500 | -2.1 | -2.1 | -0.0 | 5.9 | 5.24 | 7.97 | 1.7 | 2.56e-06 | 0.0000 | 0.0000 | 0.0000 | 0.0003 | 4.0466 | 4.4775 | 0.0001 | 0.0001 | 0.0001 | 0.0000 | 0.0000 | 21.43 | N | N | N | N | N | N | N | N | N | N
223449.0 | 15.0 | 10.240 | 191.7 | 141.7 | 83.8 | 95.2 | 27.8 | 2.5 | 7.9 | 147.5 | 101.5 | 1.1 | 0.3277 | 27.8641 | 588.7 | 594.8 | 183.103 | 85.833 | -2.1 | -2.1 | -0.0 | 9.4 | 5.04 | 8.68 | 1.7 | 2.67e-06 | 0.0000 | 0.0000 | 0.0000 | 0.0004 | 3.7355 | 4.6758 | 0.0001 | 0.0001 | 0.0001 | 0.0000 | 0.0000 | 23.54 | N | N | N | N | N | N | N | N | N | N
223450.0 | 15.7 | 10.737 | 191.5 | 141.1 | 83.7 | 95.2 | 27.8 | 2.7 | 8.0 | 147.4 | 101.0 | 1.1 | 0.3312 | 27.8650 | 588.7 | 595.4 | 184.275 | 86.383 | -2.2 | -2.1 | -0.0 | 9.7 | 5.04 | 9.04 | 1.7 | 2.65e-06 | 0.0000 | 0.0000 | 0.0000 | 0.0005 | 3.7629 | 4.9008 | 0.0001 | 0.0001 | 0.0001 | 0.0000 | 0.0000 | 22.44 | N | N | N | N | N | N | N | N | N | N
223451.0 | 16.1 | 10.955 | 191.2 | 140.9 | 83.8 | 95.2 | 27.8 | 2.7 | 8.0 | 147.6 | 100.8 | 1.1 | 0.3485 | 27.8702 | 588.9 | 595.5 | 189.195 | 88.688 | -2.2 | -2.1 | -0.0 | 5.3 | 5.02 | 9.20 | 1.6 | 2.58e-06 | 0.0000 | 0.0000 | 0.0000 | 0.0003 | 3.8479 | 5.1241 | 0.0001 | 0.0001 | 0.0001 | 0.0000 | 0.0000 | 21.07 | N | N | N | N | N | N | N | N | N | N
223452.0 | 16.4 | 11.203 | 191.0 | 140.7 | 83.8 | 95.2 | 27.8 | 2.4 | 7.9 | 147.5 | 100.7 | 1.1 | 0.3418 | 27.8723 | 589.3 | 595.9 | 187.086 | 87.678 | -2.2 | -2.1 | -0.0 | 6.8 | 5.02 | 9.30 | 1.6 | 2.61e-06 | 0.0000 | 0.0000 | 0.0000 | 0.0003 | 3.8024 | 5.1170 | 0.0001 | 0.0001 | 0.0001 | 0.0000 | 0.0000 | 21.81 | N | N | N | N | N | N | N | N | N | N
223453.0 | 16.8 | 11.446 | 190.8 | 140.7 | 83.8 | 95.2 | 27.8 | 2.4 | 7.8 | 147.8 | 100.6 | 1.1 | 0.2552 | 27.8711 | 589.4 | 596.3 | 158.252 | 74.151 | -2.1 | -2.1 | -0.0 | 4.7 | 4.99 | 9.34 | 1.7 | 3.09e-06 | 0.0000 | 0.0000 | 0.0000 | 0.0002 | 3.1980 | 4.3493 | 0.0001 | 0.0001 | 0.0001 | 0.0000 | 0.0000 | 22.81 | N | N | N | N | N | N | N | N | N | N
223454.0 | 17.0 | 11.620 | 190.6 | 140.7 | 83.8 | 95.2 | 27.8 | 2.6 | 7.9 | 147.8 | 100.7 | 1.1 | 0.1464 | 27.8682 | 589.4 | 596.6 | 118.320 | 55.436 | -2.1 | -2.0 | -0.0 | -0.1 | 4.73 | 9.51 | 1.7 | 4.14e-06 | 0.0000 | 0.0000 | 0.0000 | 0.0000 | 2.2620 | 3.3097 | 0.0001 | 0.0001 | 0.0001 | 0.0000 | 0.0000 | 19.94 | N | N | N | N | N | N | N | N | N | N
223455.0 | 17.2 | 11.750 | 190.4 | 140.6 | 83.7 | 95.2 | 27.8 | 2.5 | 7.9 | 147.7 | 100.6 | 1.1 | 0.0938 | 27.8680 | 589.3 | 596.8 | 95.325 | 44.663 | -2.0 | -2.0 | -0.0 | -3.1 | 4.13 | 9.99 | 1.7 | 5.14e-06 | 0.0000 | 0.0000 | 0.0000 | 0.0000 | 1.5943 | 2.8006 | 0.0001 | 0.0001 | 0.0001 | 0.0000 | 0.0000 | 2.13 | N | N | N | N | N | N | N | N | N | N
223456.0 | 17.0 | 11.601 | 190.1 | 140.3 | 83.7 | 95.2 | 27.8 | 2.6 | 7.9 | 147.8 | 100.3 | 1.0 | 0.0688 | 27.8668 | 589.0 | 597.0 | 81.916 | 38.391 | -2.0 | -2.0 | -0.0 | -5.1 | 3.36 | 10.98 | 1.7 | 5.98e-06 | 0.0000 | 0.0000 | 0.0000 | 0.0000 | 1.1131 | 2.6474 | 0.0001 | 0.0001 | 0.0001 | 0.0000 | 0.0000 | 0.00 | N | N | N | N | N | N | N | N | N | N
223457.0 | 16.7 | 11.371 | 190.0 | 139.9 | 83.7 | 95.2 | 27.8 | 2.7 | 7.9 | 147.9 | 99.9 | 1.0 | 0.0601 | 27.8661 | 588.3 | 596.8 | 76.874 | 36.054 | -2.0 | -1.9 | -0.0 | -8.1 | 2.61 | 12.39 | 1.7 | 6.37e-06 | 0.0000 | 0.0000 | 0.0000 | 0.0000 | 0.8126 | 2.8043 | 0.0001 | 0.0000 | 0.0000 | 0.0000 | 0.0000 | 0.00 | N | N | N | N | N | N | N | N | N | N
223458.0 | 16.0 | 10.930 | 189.9 | 139.6 | 83.7 | 95.2 | 27.8 | 2.6 | 7.9 | 148.3 | 99.7 | 1.0 | 0.0580 | 27.8660 | 587.3 | 597.0 | 75.429 | 35.410 | -1.9 | -1.8 | -0.0 | -10.2 | 2.21 | 13.54 | 1.7 | 6.48e-06 | 0.0000 | 0.0000 | 0.0000 | 0.0000 | 0.6758 | 3.0095 | 0.0001 | 0.0000 | 0.0000 | 0.0000 | 0.0000 | 0.00 | N | N | N | N | N | N | N | N | N | N
223459.0 | 14.3 | 9.737 | 189.8 | 139.7 | 83.7 | 95.2 | 27.8 | 2.4 | 7.9 | 148.8 | 99.8 | 1.0 | 0.0511 | 27.8636 | 586.3 | 596.8 | 70.886 | 33.305 | -1.8 | -1.8 | -0.0 | -4.9 | 2.22 | 14.16 | 1.7 | 6.88e-06 | 0.0000 | 0.0000 | 0.0000 | 0.0000 | 0.6371 | 2.9612 | 0.0001 | 0.0000 | 0.0000 | 0.0000 | 0.0000 | 0.07 | N | N | N | N | N | N | N | N | N | N
223500.0 | 12.9 | 8.799 | 189.6 | 139.6 | 83.7 | 95.2 | 27.8 | 2.5 | 7.9 | 149.5 | 99.7 | 1.0 | 0.0485 | 27.8635 | 585.3 | 596.6 | 69.057 | 32.475 | -1.7 | -1.7 | -0.0 | -1.0 | 2.50 | 14.29 | 1.8 | 7.05e-06 | 0.0000 | 0.0000 | 0.0000 | 0.0000 | 0.7003 | 2.9136 | 0.0001 | 0.0000 | 0.0000 | 0.0000 | 0.0000 | 1.86 | N | N | N | N | N | N | N | N | N | N
223501.0 | 11.6 | 7.891 | 189.6 | 139.5 | 83.7 | 95.2 | 27.8 | 2.5 | 7.9 | 149.9 | 99.6 | 1.0 | 0.0474 | 27.8700 | 584.6 | 596.4 | 68.226 | 32.113 | -1.6 | -1.6 | -0.0 | 3.2 | 2.99 | 13.81 | 1.8 | 7.13e-06 | 0.0000 | 0.0000 | 0.0000 | 0.0001 | 0.8280 | 2.7840 | 0.0001 | 0.0000 | 0.0000 | 0.0000 | 0.0000 | 6.81 | N | N | N | N | N | N | N | N | N | N
223502.0 | 9.4 | 6.425 | 189.6 | 139.3 | 83.7 | 95.2 | 27.8 | 2.6 | 7.9 | 150.6 | 99.4 | 1.0 | 0.0479 | 27.8727 | 583.7 | 596.1 | 68.520 | 32.282 | -1.6 | -1.5 | -0.0 | 10.3 | 3.55 | 13.03 | 1.7 | 7.09e-06 | 0.0000 | 0.0000 | 0.0000 | 0.0002 | 0.9904 | 2.6419 | 0.0001 | 0.0000 | 0.0000 | 0.0000 | 0.0000 | 11.73 | N | N | N | N | N | N | N | N | N | N
223503.0 | 6.0 | 4.107 | 189.6 | 139.4 | 83.7 | 95.2 | 27.8 | 2.6 | 7.9 | 150.9 | 99.5 | 1.0 | 0.0484 | 27.8715 | 582.8 | 596.1 | 68.869 | 32.475 | -1.5 | -1.5 | -0.0 | 15.5 | 4.29 | 11.83 | 1.7 | 7.05e-06 | 0.0000 | 0.0000 | 0.0000 | 0.0003 | 1.2036 | 2.4122 | 0.0001 | 0.0000 | 0.0000 | 0.0000 | 0.0000 | 11.04 | N | N | N | N | N | N | N | N | N | N
223504.0 | 3.5 | 2.386 | 189.6 | 139.3 | 83.7 | 95.2 | 27.8 | 2.5 | 7.9 | 151.3 | 99.4 | 0.9 | 0.0494 | 27.8723 | 582.0 | 595.9 | 69.628 | 32.859 | -1.5 | -1.5 | -0.0 | 15.2 | 5.20 | 10.39 | 1.8 | 6.96e-06 | 0.0000 | 0.0000 | 0.0000 | 0.0003 | 1.4753 | 2.1443 | 0.0001 | 0.0000 | 0.0000 | 0.0000 | 0.0000 | 14.39 | N | N | N | N | N | N | N | N | N | N
223505.0 | 0.9 | 0.634 | 189.6 | 139.3 | 83.7 | 95.2 | 27.8 | 2.6 | 7.9 | 151.6 | 99.4 | 1.0 | 0.0500 | 27.8726 | 581.4 | 595.4 | 70.034 | 33.071 | -1.5 | -1.4 | -0.0 | 17.2 | 5.95 | 9.10 | 1.8 | 6.92e-06 | 0.0000 | 0.0000 | 0.0000 | 0.0003 | 1.6987 | 1.8903 | 0.0001 | 0.0000 | 0.0000 | 0.0000 | 0.0000 | 14.72 | N | N | N | N | N | N | N | N | N | N
223506.0 | 0.0 | 0.000 | 189.6 | 139.4 | 83.7 | 95.2 | 27.8 | 2.7 | 7.9 | 151.8 | 99.5 | 1.0 | 0.0498 | 27.8737 | 580.9 | 595.2 | 69.793 | 32.974 | -1.5 | -1.4 | -0.0 | 15.8 | 6.55 | 7.99 | 1.7 | 6.94e-06 | 0.0000 | 0.0000 | 0.0000 | 0.0003 | 1.8635 | 1.6540 | 0.0000 | 0.0000 | 0.0000 | 0.0000 | 0.0000 | 14.60 | N | N | N | N | N | N | N | N | N | N
223507.0 | 0.0 | 0.000 | 189.7 | 139.3 | 83.7 | 95.2 | 27.8 | 2.8 | 8.0 | 152.2 | 99.4 | 0.9 | 0.0505 | 27.8728 | 580.3 | 595.0 | 70.162 | 33.166 | -1.4 | -1.4 | -0.0 | 13.1 | 7.00 | 7.11 | 1.7 | 6.90e-06 | 0.0000 | 0.0000 | 0.0000 | 0.0002 | 2.0034 | 1.4797 | 0.0001 | 0.0000 | 0.0000 | 0.0000 | 0.0000 | 15.55 | N | N | N | N | N | N | N | N | N | N
223508.0 | 0.0 | 0.000 | 189.9 | 139.4 | 83.7 | 95.2 | 27.8 | 2.9 | 8.0 | 152.2 | 99.5 | 1.0 | 0.0512 | 27.8689 | 579.7 | 594.8 | 70.730 | 33.450 | -1.4 | -1.4 | -0.0 | 12.9 | 7.25 | 6.48 | 1.8 | 6.84e-06 | 0.0000 | 0.0000 | 0.0000 | 0.0002 | 2.0934 | 1.3619 | 0.0001 | 0.0000 | 0.0000 | 0.0000 | 0.0000 | 14.41 | N | N | N | N | N | N | N | N | N | N
223509.0 | 0.0 | 0.000 | 189.9 | 139.4 | 83.7 | 95.2 | 27.8 | 2.9 | 8.0 | 152.5 | 99.5 | 1.0 | 0.0511 | 27.8655 | 579.1 | 594.5 | 70.684 | 33.441 | -1.3 | -1.3 | -0.0 | 9.3 | 7.36 | 6.09 | 1.7 | 6.85e-06 | 0.0000 | 0.0000 | 0.0000 | 0.0002 | 2.1263 | 1.2776 | 0.0001 | 0.0000 | 0.0000 | 0.0000 | 0.0000 | 15.49 | N | N | N | N | N | N | N | N | N | N
223510.0 | 0.0 | 0.000 | 189.9 | 139.4 | 83.7 | 95.2 | 27.8 | 3.0 | 8.1 | 152.6 | 99.5 | 1.0 | 0.0529 | 27.8626 | 578.8 | 594.6 | 71.907 | 34.028 | -1.2 | -1.2 | -0.0 | 6.2 | 7.43 | 5.84 | 1.7 | 3.33e-04 | 0.0000 | 0.0000 | 0.0000 | 0.0001 | 2.1826 | 1.2486 | 0.0001 | 0.0000 | 0.0000 | 0.0000 | 0.0000 | 15.18 | N | N | N | N | N | N | N | N | N | N
223511.0 | 0.0 | 0.000 | 190.0 | 139.3 | 83.7 | 95.2 | 27.8 | 2.9 | 8.0 | 152.6 | 99.4 | 1.0 | 0.0528 | 27.8605 | 578.4 | 594.5 | 71.710 | 33.944 | -1.1 | -1.1 | -0.0 | 4.8 | 7.46 | 5.70 | 1.7 | 7.40e-04 | 0.0000 | 0.0000 | 0.0000 | 0.0001 | 2.1877 | 1.2146 | 0.0001 | 0.0000 | 0.0000 | 0.0000 | 0.0000 | 15.89 | N | N | N | N | N | N | N | N | N | N
223512.0 | 0.0 | 0.000 | 190.2 | 139.4 | 83.6 | 95.2 | 27.8 | 2.8 | 8.0 | 152.8 | 99.5 | 1.0 | 0.0524 | 27.8580 | 578.1 | 594.1 | 71.445 | 33.826 | -1.1 | -1.0 | -0.0 | 4.6 | 7.49 | 5.61 | 1.7 | 2.63e-03 | 0.0000 | 0.0000 | 0.0000 | 0.0001 | 2.1874 | 1.1910 | 0.0001 | 0.0000 | 0.0000 | 0.0000 | 0.0000 | 14.69 | N | N | N | N | N | N | N | N | N | N
223513.0 | 0.0 | 0.000 | 190.3 | 139.4 | 83.6 | 95.2 | 27.8 | 2.9 | 8.0 | 152.9 | 99.5 | 1.0 | 0.0529 | 27.8576 | 577.9 | 594.3 | 71.769 | 33.985 | -1.0 | -1.0 | -0.0 | 5.6 | 7.51 | 5.55 | 1.8 | 4.10e-03 | 0.0000 | 0.0000 | 0.0000 | 0.0001 | 2.2045 | 1.1838 | 0.0001 | 0.0000 | 0.0000 | 0.0000 | 0.0000 | 15.20 | N | N | N | N | N | N | N | N | N | N
223514.0 | 0.0 | 0.000 | 190.4 | 139.3 | 83.7 | 95.2 | 27.8 | 3.0 | 8.1 | 153.0 | 99.4 | 0.9 | 0.0524 | 27.8616 | 577.8 | 594.3 | 71.543 | 33.884 | -0.9 | -0.9 | -0.0 | 10.0 | 7.53 | 5.51 | 1.8 | 4.47e-03 | 0.0000 | 0.0000 | 0.0000 | 0.0002 | 2.2035 | 1.1713 | 0.0001 | 0.0001 | 0.0001 | 0.0000 | 0.0000 | 15.83 | N | N | N | N | N | N | N | N | N | N
223515.0 | 0.0 | 0.000 | 190.4 | 139.4 | 83.6 | 95.2 | 27.8 | 2.9 | 8.0 | 153.1 | 99.5 | 1.0 | 0.0576 | 27.8602 | 577.7 | 594.1 | 74.393 | 35.236 | -0.8 | -0.8 | -0.0 | 17.7 | 7.55 | 5.47 | 1.8 | 5.01e-03 | 0.0000 | 0.0000 | 0.0000 | 0.0003 | 2.2980 | 1.2106 | 0.0001 | 0.0001 | 0.0001 | 0.0000 | 0.0000 | 15.44 | N | N | N | N | N | N | N | N | N | N
223516.0 | 0.0 | 0.000 | 190.7 | 139.4 | 83.7 | 95.2 | 27.8 | 2.9 | 8.0 | 153.2 | 99.5 | 1.0 | 0.0584 | 27.8578 | 577.7 | 594.5 | 74.677 | 35.370 | -0.7 | -0.7 | -0.0 | 19.1 | 7.56 | 5.44 | 1.8 | 4.11e-03 | 0.0000 | 0.0000 | 0.0000 | 0.0004 | 2.3098 | 1.2089 | 0.0001 | 0.0001 | 0.0001 | 0.0000 | 0.0000 | 15.13 | N | N | N | N | N | N | N | N | N | N
223517.0 | 0.0 | 0.000 | 190.8 | 139.3 | 83.7 | 95.2 | 27.8 | 2.6 | 7.9 | 153.2 | 99.4 | 1.0 | 0.0546 | 27.8583 | 577.7 | 594.1 | 72.963 | 34.558 | -0.6 | -0.6 | -0.0 | 19.6 | 7.57 | 5.42 | 1.7 | 3.18e-03 | 0.0000 | 0.0000 | 0.0000 | 0.0004 | 2.2593 | 1.1761 | 0.0001 | 0.0000 | 0.0000 | 0.0000 | 0.0000 | 15.36 | N | N | N | N | N | N | N | N | N | N
223518.0 | 0.0 | 0.000 | 190.9 | 139.5 | 83.7 | 95.2 | 27.8 | 2.5 | 7.9 | 153.2 | 99.6 | 1.0 | 0.0554 | 27.8589 | 577.6 | 593.9 | 73.431 | 34.783 | -0.5 | -0.5 | -0.0 | 21.9 | 7.60 | 5.40 | 1.6 | 1.52e-03 | 0.0000 | 0.0000 | 0.0000 | 0.0004 | 2.2823 | 1.1782 | 0.0001 | 0.0000 | 0.0000 | 0.0000 | 0.0000 | 16.67 | N | N | N | N | N | N | N | N | N | N
223519.0 | 0.0 | 0.000 | 191.0 | 139.4 | 83.6 | 95.2 | 27.8 | 2.6 | 7.9 | 153.3 | 99.5 | 1.0 | 0.0535 | 27.8548 | 577.4 | 594.3 | 72.240 | 34.219 | -0.5 | -0.5 | -0.0 | 23.8 | 7.69 | 5.33 | 1.6 | 6.69e-06 | 0.0000 | 0.0000 | 0.0000 | 0.0004 | 2.2711 | 1.1454 | 0.0000 | 0.0000 | 0.0000 | 0.0000 | 0.0000 | 16.87 | N | N | N | N | N | N | N | N | N | N
223520.0 | 0.0 | 0.000 | 191.2 | 139.4 | 83.6 | 95.2 | 27.8 | 2.7 | 7.9 | 153.4 | 99.5 | 1.0 | 0.0538 | 27.8531 | 577.2 | 594.1 | 72.424 | 34.312 | -0.4 | -0.4 | -0.0 | 25.1 | 7.80 | 5.22 | 1.7 | 6.67e-06 | 0.0000 | 0.0000 | 0.0000 | 0.0005 | 2.3104 | 1.1252 | 0.0001 | 0.0000 | 0.0000 | 0.0000 | 0.0000 | 16.40 | N | N | N | N | N | N | N | N | N | N
223521.0 | 0.0 | 0.000 | 191.3 | 139.3 | 83.7 | 95.2 | 27.8 | 2.6 | 7.9 | 153.4 | 99.5 | 1.0 | 0.0527 | 27.8548 | 577.2 | 594.3 | 71.703 | 33.973 | -0.4 | -0.4 | -0.0 | 23.7 | 7.88 | 5.11 | 1.7 | 6.74e-06 | 0.0000 | 0.0000 | 0.0000 | 0.0004 | 2.3128 | 1.0893 | 0.0001 | 0.0000 | 0.0000 | 0.0000 | 0.0000 | 16.58 | N | N | N | N | N | N | N | N | N | N
223522.0 | 0.0 | 0.000 | 191.3 | 139.4 | 83.6 | 95.2 | 27.8 | 2.5 | 7.9 | 153.5 | 99.5 | 1.0 | 0.0533 | 27.8543 | 577.1 | 594.3 | 72.071 | 34.150 | -0.3 | -0.3 | -0.0 | 18.7 | 7.92 | 5.01 | 1.6 | 6.70e-06 | 0.0000 | 0.0000 | 0.0000 | 0.0004 | 2.3363 | 1.0746 | 0.0000 | 0.0000 | 0.0000 | 0.0000 | 0.0000 | 16.72 | N | N | N | N | N | N | N | N | N | N
223523.0 | 0.0 | 0.000 | 191.5 | 139.4 | 83.6 | 95.2 | 27.8 | 2.6 | 7.9 | 153.7 | 99.5 | 1.0 | 0.0541 | 27.8564 | 577.1 | 594.3 | 72.578 | 34.392 | -0.3 | -0.3 | -0.0 | 14.8 | 7.93 | 4.96 | 1.6 | 6.66e-06 | 0.0000 | 0.0000 | 0.0000 | 0.0003 | 2.3562 | 1.0699 | 0.0001 | 0.0000 | 0.0000 | 0.0000 | 0.0000 | 16.80 | N | N | N | N | N | N | N | N | N | N
223524.0 | 0.0 | 0.000 | 191.6 | 139.4 | 83.6 | 95.2 | 27.8 | 2.6 | 7.9 | 153.8 | 99.5 | 1.0 | 0.0536 | 27.8573 | 577.1 | 594.3 | 72.296 | 34.261 | -0.3 | -0.3 | -0.0 | 16.3 | 7.94 | 4.92 | 1.7 | 6.68e-06 | 0.0000 | 0.0000 | 0.0000 | 0.0003 | 2.3483 | 1.0587 | 0.0001 | 0.0000 | 0.0000 | 0.0000 | 0.0000 | 16.84 | N | N | N | N | N | N | N | N | N | N
223525.0 | 0.0 | 0.000 | 191.7 | 139.4 | 83.6 | 95.2 | 27.8 | 2.7 | 8.0 | 153.9 | 99.5 | 1.0 | 0.0534 | 27.8571 | 577.1 | 594.3 | 72.143 | 34.189 | -0.2 | -0.2 | -0.0 | 17.5 | 7.95 | 4.90 | 1.6 | 6.70e-06 | 0.0000 | 0.0000 | 0.0000 | 0.0003 | 2.3464 | 1.0514 | 0.0001 | 0.0000 | 0.0000 | 0.0000 | 0.0000 | 17.08 | N | N | N | N | N | N | N | N | N | N
223526.0 | 0.0 | 0.000 | 191.8 | 139.3 | 83.6 | 95.2 | 27.8 | 2.8 | 8.0 | 153.9 | 99.5 | 1.0 | 0.0539 | 27.8612 | 577.1 | 594.3 | 72.470 | 34.347 | -0.2 | -0.2 | -0.0 | 16.3 | 7.95 | 4.88 | 1.6 | 6.67e-06 | 0.0000 | 0.0000 | 0.0000 | 0.0003 | 2.3590 | 1.0521 | 0.0000 | 0.0000 | 0.0000 | 0.0000 | 0.0000 | 16.95 | N | N | N | N | N | N | N | N | N | N
223527.0 | 0.0 | 0.000 | 192.0 | 139.4 | 83.6 | 95.2 | 27.8 | 2.9 | 8.0 | 153.9 | 99.5 | 1.0 | 0.0544 | 27.8624 | 577.1 | 594.3 | 72.720 | 34.468 | -0.1 | -0.1 | -0.0 | 18.2 | 7.96 | 4.87 | 1.6 | 6.64e-06 | 0.0000 | 0.0000 | 0.0000 | 0.0003 | 2.3695 | 1.0537 | 0.0001 | 0.0000 | 0.0000 | 0.0000 | 0.0000 | 15.93 | N | N | N | N | N | N | N | N | N | N
223528.0 | 0.0 | 0.000 | 192.1 | 139.3 | 83.5 | 95.2 | 27.8 | 2.8 | 8.0 | 154.0 | 99.5 | 1.0 | 0.0531 | 27.8634 | 577.0 | 594.3 | 71.858 | 34.065 | -0.1 | -0.1 | -0.0 | 18.1 | 7.96 | 4.86 | 1.7 | 6.72e-06 | 0.0000 | 0.0000 | 0.0000 | 0.0003 | 2.3406 | 1.0404 | 0.0001 | 0.0000 | 0.0000 | 0.0000 | 0.0000 | 16.69 | N | N | N | N | N | N | N | N | N | N
223529.0 | 0.0 | 0.000 | 192.3 | 139.4 | 83.5 | 95.2 | 27.8 | 2.8 | 8.0 | 154.0 | 99.5 | 1.0 | 0.0538 | 27.8624 | 576.9 | 594.3 | 72.368 | 34.308 | -0.1 | -0.1 | -0.0 | 16.7 | 7.96 | 4.86 | 1.7 | 6.67e-06 | 0.0000 | 0.0000 | 0.0000 | 0.0003 | 2.3574 | 1.0469 | 0.0001 | 0.0000 | 0.0000 | 0.0000 | 0.0000 | 16.54 | N | N | N | N | N | N | N | N | N | N
223530.0 | 0.0 | 0.000 | 192.5 | 139.4 | 83.5 | 95.2 | 27.8 | 2.9 | 8.0 | 154.2 | 99.5 | 1.0 | 0.0539 | 27.8643 | 577.0 | 594.5 | 72.444 | 34.344 | -0.0 | -0.0 | -0.0 | 17.2 | 7.97 | 4.86 | 1.6 | 6.67e-06 | 0.0000 | 0.0000 | 0.0000 | 0.0003 | 2.3622 | 1.0468 | 0.0001 | 0.0000 | 0.0000 | 0.0000 | 0.0000 | 16.57 | N | N | N | N | N | N | N | N | N | N
223531.0 | 0.0 | 0.000 | 192.6 | 139.4 | 83.5 | 95.2 | 27.8 | 3.0 | 8.1 | 154.2 | 99.5 | 1.0 | 0.0540 | 27.8602 | 576.7 | 593.9 | 72.527 | 34.387 | -0.0 | -0.0 | -0.0 | 17.0 | 7.97 | 4.85 | 1.6 | 6.66e-06 | 0.0000 | 0.0000 | 0.0000 | 0.0003 | 2.3673 | 1.0471 | 0.0000 | 0.0000 | 0.0000 | 0.0000 | 0.0000 | 16.57 | N | N | N | N | N | N | N | N | N | N
223532.0 | 0.0 | 0.000 | 192.6 | 139.4 | 83.5 | 95.2 | 27.8 | 2.8 | 8.0 | 154.3 | 99.5 | 1.0 | 0.0527 | 27.8536 | 576.5 | 594.1 | 71.556 | 33.926 | -0.0 | -0.0 | -0.0 | 16.0 | 7.97 | 4.85 | 1.7 | 6.75e-06 | 0.0000 | 0.0000 | 0.0000 | 0.0003 | 2.3345 | 1.0331 | 0.0001 | 0.0000 | 0.0000 | 0.0000 | 0.0000 | 16.26 | N | N | N | N | N | N | N | N | N | N
223533.0 | 0.0 | 0.000 | 192.8 | 139.4 | 83.5 | 95.2 | 27.8 | 2.7 | 8.0 | 154.4 | 99.5 | 1.0 | 0.0542 | 27.8537 | 576.3 | 594.5 | 72.505 | 34.380 | 0.0 | 0.0 | 0.0 | 20.4 | 7.96 | 4.86 | 1.8 | 6.66e-06 | 0.0000 | 0.0000 | 0.0000 | 0.0004 | 2.3627 | 1.0480 | 0.0001 | 0.0000 | 0.0000 | 0.0000 | 0.0000 | 16.09 | N | N | N | N | N | N | N | N | N | N
223534.0 | 0.0 | 0.000 | 193.0 | 139.4 | 83.6 | 95.2 | 27.8 | 2.9 | 8.0 | 154.5 | 99.5 | 1.0 | 0.0574 | 27.8585 | 576.6 | 594.5 | 74.483 | 35.317 | 0.0 | 0.0 | 0.0 | 20.9 | 7.95 | 4.86 | 1.8 | 6.48e-06 | 0.0000 | 0.0000 | 0.0000 | 0.0004 | 2.4249 | 1.0767 | 0.0001 | 0.0001 | 0.0001 | 0.0000 | 0.0000 | 16.62 | N | N | N | N | N | N | N | N | N | N
223535.0 | 0.0 | 0.000 | 193.1 | 139.4 | 83.5 | 95.2 | 27.8 | 3.0 | 8.1 | 154.3 | 99.5 | 1.0 | 0.0646 | 27.8656 | 576.8 | 594.5 | 78.870 | 37.396 | 0.1 | 0.1 | 0.0 | 20.1 | 7.95 | 4.86 | 1.8 | 6.12e-06 | 0.0000 | 0.0000 | 0.0000 | 0.0004 | 2.5677 | 1.1401 | 0.0001 | 0.0001 | 0.0001 | 0.0000 | 0.0000 | 16.24 | N | N | N | N | N | N | N | N | N | N
223536.0 | 0.0 | 0.000 | 193.1 | 139.4 | 83.5 | 95.2 | 27.8 | 2.9 | 8.0 | 154.4 | 99.5 | 1.0 | 0.0584 | 27.8645 | 577.1 | 594.3 | 75.369 | 35.726 | 0.1 | 0.1 | 0.0 | 20.0 | 7.95 | 4.86 | 1.8 | 6.41e-06 | 0.0000 | 0.0000 | 0.0000 | 0.0004 | 2.4538 | 1.0901 | 0.0001 | 0.0001 | 0.0001 | 0.0000 | 0.0000 | 16.42 | N | N | N | N | N | N | N | N | N | N
223537.0 | 0.9 | 0.584 | 193.4 | 139.4 | 83.6 | 95.2 | 27.8 | 2.6 | 7.9 | 154.6 | 99.5 | 1.0 | 0.0560 | 27.8644 | 577.2 | 594.5 | 73.756 | 34.959 | 0.1 | 0.1 | 0.0 | 18.5 | 7.97 | 4.85 | 1.8 | 6.55e-06 | 0.0000 | 0.0000 | 0.0000 | 0.0004 | 2.4050 | 1.0655 | 0.0001 | 0.0001 | 0.0001 | 0.0000 | 0.0000 | 18.43 | N | N | N | N | N | N | N | N | N | N
223538.0 | 2.4 | 1.653 | 193.5 | 139.4 | 83.5 | 95.2 | 27.8 | 2.4 | 7.8 | 154.4 | 99.5 | 1.0 | 0.0562 | 27.8653 | 577.2 | 594.5 | 73.879 | 35.017 | 0.1 | 0.1 | 0.0 | 14.5 | 8.03 | 4.81 | 1.8 | 6.54e-06 | 0.0000 | 0.0000 | 0.0000 | 0.0003 | 2.4276 | 1.0585 | 0.0001 | 0.0001 | 0.0001 | 0.0000 | 0.0000 | 17.68 | N | N | N | N | N | N | N | N | N | N
223539.0 | 3.7 | 2.498 | 193.5 | 139.4 | 83.5 | 95.2 | 27.8 | 2.5 | 7.9 | 154.5 | 99.5 | 1.0 | 0.0542 | 27.8659 | 577.3 | 594.5 | 72.720 | 34.465 | 0.1 | 0.1 | 0.0 | 16.7 | 8.11 | 4.74 | 1.9 | 6.64e-06 | 0.0000 | 0.0000 | 0.0000 | 0.0003 | 2.4134 | 1.0259 | 0.0001 | 0.0001 | 0.0001 | 0.0000 | 0.0000 | 17.60 | N | N | N | N | N | N | N | N | N | N
223540.0 | 3.7 | 2.523 | 193.6 | 139.4 | 83.5 | 95.2 | 27.8 | 2.6 | 7.9 | 154.7 | 99.5 | 1.0 | 0.0552 | 27.8686 | 577.4 | 594.5 | 73.281 | 34.731 | 0.2 | 0.2 | 0.0 | 21.6 | 8.14 | 4.67 | 1.8 | 6.59e-06 | 0.0000 | 0.0000 | 0.0000 | 0.0004 | 2.4418 | 1.0193 | 0.0001 | 0.0001 | 0.0001 | 0.0000 | 0.0000 | 17.18 | N | N | N | N | N | N | N | N | N | N
223541.0 | 3.0 | 2.051 | 193.8 | 139.4 | 83.5 | 95.2 | 27.8 | 2.6 | 7.9 | 154.6 | 99.5 | 1.0 | 0.0552 | 27.8672 | 577.3 | 594.5 | 73.309 | 34.745 | 0.2 | 0.2 | 0.0 | 22.1 | 8.16 | 4.62 | 1.7 | 6.59e-06 | 0.0000 | 0.0000 | 0.0000 | 0.0004 | 2.4492 | 1.0083 | 0.0001 | 0.0000 | 0.0000 | 0.0000 | 0.0000 | 17.20 | N | N | N | N | N | N | N | N | N | N
223542.0 | 2.2 | 1.516 | 193.9 | 139.4 | 83.5 | 95.2 | 27.8 | 2.6 | 7.9 | 154.7 | 99.5 | 1.0 | 0.0539 | 27.8638 | 577.1 | 594.5 | 72.443 | 34.339 | 0.2 | 0.2 | 0.0 | 20.1 | 8.18 | 4.59 | 1.7 | 6.67e-06 | 0.0000 | 0.0000 | 0.0000 | 0.0004 | 2.4242 | 0.9903 | 0.0001 | 0.0000 | 0.0000 | 0.0000 | 0.0000 | 17.04 | N | N | N | N | N | N | N | N | N | N
223543.0 | 1.5 | 1.000 | 194.0 | 139.4 | 83.5 | 95.2 | 27.8 | 2.8 | 8.0 | 154.7 | 99.5 | 1.0 | 0.0541 | 27.8586 | 576.8 | 594.5 | 72.498 | 34.367 | 0.2 | 0.2 | 0.0 | 20.8 | 8.18 | 4.58 | 1.6 | 6.66e-06 | 0.0000 | 0.0000 | 0.0000 | 0.0004 | 2.4273 | 0.9890 | 0.0000 | 0.0000 | 0.0000 | 0.0000 | 0.0000 | 16.60 | N | N | N | N | N | N | N | N | N | N
223544.0 | 0.6 | 0.416 | 194.0 | 139.4 | 83.4 | 95.2 | 27.8 | 2.8 | 8.0 | 154.8 | 99.5 | 1.0 | 0.0536 | 27.8583 | 576.8 | 594.5 | 72.208 | 34.231 | 0.3 | 0.3 | 0.0 | 24.9 | 8.15 | 4.59 | 1.6 | 6.69e-06 | 0.0000 | 0.0000 | 0.0000 | 0.0005 | 2.4099 | 0.9874 | 0.0001 | 0.0000 | 0.0000 | 0.0000 | 0.0000 | 16.69 | N | N | N | N | N | N | N | N | N | N
223545.0 | 0.9 | 0.603 | 194.2 | 139.4 | 83.5 | 95.2 | 27.8 | 2.9 | 8.0 | 154.6 | 99.5 | 1.0 | 0.0538 | 27.8584 | 576.7 | 594.6 | 72.276 | 34.264 | 0.3 | 0.3 | 0.0 | 24.6 | 8.10 | 4.63 | 1.7 | 6.68e-06 | 0.0000 | 0.0000 | 0.0000 | 0.0005 | 2.3960 | 0.9968 | 0.0001 | 0.0000 | 0.0000 | 0.0000 | 0.0000 | 17.29 | N | N | N | N | N | N | N | N | N | N
223546.0 | 1.3 | 0.864 | 194.4 | 139.4 | 83.5 | 95.2 | 27.8 | 3.0 | 8.1 | 154.9 | 99.5 | 1.0 | 0.0548 | 27.8598 | 576.8 | 594.5 | 72.760 | 34.495 | 0.3 | 0.3 | 0.0 | 20.6 | 8.08 | 4.66 | 1.7 | 6.64e-06 | 0.0000 | 0.0000 | 0.0000 | 0.0004 | 2.4066 | 1.0098 | 0.0001 | 0.0000 | 0.0000 | 0.0000 | 0.0000 | 17.45 | N | N | N | N | N | N | N | N | N | N
223547.0 | 0.9 | 0.621 | 194.5 | 139.4 | 83.5 | 95.2 | 27.8 | 3.0 | 8.1 | 154.9 | 99.5 | 1.0 | 0.1502 | 27.8625 | 576.8 | 594.6 | 114.050 | 54.072 | 0.3 | 0.3 | 0.0 | 18.2 | 8.13 | 4.65 | 1.7 | 4.23e-06 | 0.0000 | 0.0000 | 0.0000 | 0.0005 | 3.7953 | 1.5775 | 0.0001 | 0.0001 | 0.0001 | 0.0000 | 0.0000 | 16.16 | N | N | N | N | N | N | N | N | N | N
223548.0 | 1.1 | 0.739 | 194.5 | 139.3 | 83.4 | 95.2 | 27.8 | 2.9 | 8.0 | 154.9 | 99.5 | 1.0 | 0.3863 | 27.8681 | 577.7 | 594.5 | 193.470 | 91.667 | 0.3 | 0.3 | 0.0 | 18.7 | 8.21 | 4.59 | 1.7 | 2.50e-06 | 0.0000 | 0.0000 | 0.0000 | 0.0009 | 6.4948 | 2.6429 | 0.0001 | 0.0001 | 0.0001 | 0.0000 | 0.0000 | 17.86 | N | N | N | N | N | N | N | N | N | N
223549.0 | 1.9 | 1.324 | 194.5 | 139.3 | 83.4 | 95.2 | 27.8 | 2.8 | 8.0 | 154.9 | 99.4 | 1.0 | 0.5852 | 27.8730 | 579.9 | 594.5 | 240.281 | 113.628 | 0.3 | 0.3 | 0.0 | 17.7 | 8.28 | 4.53 | 1.8 | 2.01e-06 | 0.0000 | 0.0000 | 0.0000 | 0.0011 | 8.1213 | 3.2303 | 0.0002 | 0.0002 | 0.0002 | 0.0000 | 0.0000 | 23.35 | N | N | N | N | N | N | N | N | N | N
223550.0 | 3.2 | 2.162 | 194.6 | 139.6 | 83.4 | 95.2 | 27.8 | 2.9 | 8.0 | 154.3 | 99.7 | 1.0 | 0.6197 | 27.8746 | 582.4 | 594.5 | 247.575 | 116.794 | 0.4 | 0.3 | 0.0 | 16.3 | 8.35 | 4.45 | 1.8 | 1.96e-06 | 0.0000 | 0.0000 | 0.0000 | 0.0010 | 8.4169 | 3.2641 | 0.0002 | 0.0002 | 0.0002 | 0.0000 | 0.0000 | 43.89 | N | N | N | N | N | N | N | N | N | N
223551.0 | 5.7 | 3.902 | 194.6 | 140.7 | 83.4 | 95.2 | 27.8 | 2.8 | 8.0 | 153.2 | 100.7 | 1.1 | 0.7078 | 27.8785 | 584.7 | 594.8 | 265.759 | 125.124 | 0.2 | 0.2 | 0.0 | 19.2 | 8.25 | 4.50 | 1.6 | 1.83e-06 | 0.0000 | 0.0000 | 0.0000 | 0.0013 | 8.9099 | 3.5348 | 0.0002 | 0.0002 | 0.0002 | 0.0000 | 0.0000 | 56.32 | N | N | N | N | N | N | N | N | N | N
223552.0 | 7.9 | 5.400 | 194.6 | 141.6 | 83.4 | 95.2 | 27.8 | 2.7 | 8.0 | 152.1 | 101.5 | 1.1 | 0.7231 | 27.8772 | 586.4 | 595.5 | 269.012 | 126.444 | -0.1 | -0.1 | -0.0 | 21.5 | 7.51 | 4.97 | 1.6 | 1.81e-06 | 0.0000 | 0.0000 | 0.0000 | 0.0015 | 8.2030 | 3.9423 | 0.0002 | 0.0002 | 0.0002 | 0.0000 | 0.0000 | 40.73 | N | N | N | N | N | N | N | N | N | N
223553.0 | 9.7 | 6.605 | 194.6 | 141.8 | 83.4 | 95.2 | 27.8 | 2.4 | 7.9 | 151.0 | 101.6 | 1.1 | 0.7626 | 27.8803 | 587.9 | 596.4 | 276.526 | 129.803 | -0.4 | -0.4 | -0.0 | 20.1 | 6.64 | 5.77 | 1.8 | 1.77e-06 | 0.0000 | 0.0000 | 0.0000 | 0.0014 | 7.4380 | 4.7033 | 0.0002 | 0.0002 | 0.0002 | 0.0000 | 0.0000 | 38.50 | N | N | N | N | N | N | N | N | N | N
223554.0 | 10.8 | 7.382 | 194.6 | 142.0 | 83.4 | 95.2 | 27.8 | 2.5 | 7.9 | 149.9 | 101.8 | 1.2 | 1.0309 | 27.8841 | 589.0 | 597.0 | 323.853 | 151.875 | -0.7 | -0.7 | -0.0 | 23.1 | 6.24 | 6.52 | 1.7 | 1.51e-06 | 0.0000 | 0.0000 | 0.0000 | 0.0019 | 8.1878 | 6.2169 | 0.0002 | 0.0002 | 0.0002 | 0.0000 | 0.0000 | 38.99 | N | N | N | N | N | N | N | N | N | N
223555.0 | 12.1 | 8.252 | 194.4 | 142.4 | 83.3 | 95.2 | 27.8 | 2.7 | 7.9 | 149.4 | 102.2 | 1.2 | 1.5532 | 27.8990 | 590.4 | 597.7 | 399.402 | 187.157 | -0.9 | -0.9 | -0.0 | 25.5 | 6.52 | 6.75 | 1.7 | 1.22e-06 | 0.0000 | 0.0000 | 0.0000 | 0.0026 | 10.5435 | 7.9359 | 0.0003 | 0.0003 | 0.0003 | 0.0000 | 0.0000 | 33.29 | N | N | N | N | N | N | N | N | N | N
223556.0 | 13.4 | 9.153 | 194.2 | 142.8 | 83.4 | 95.2 | 27.8 | 2.7 | 8.0 | 148.6 | 102.5 | 1.2 | 2.3052 | 27.9154 | 592.1 | 598.1 | 489.825 | 229.280 | -1.1 | -1.1 | -0.0 | 25.8 | 8.11 | 5.90 | 1.8 | 9.97e-07 | 0.0000 | 0.0000 | 0.0000 | 0.0033 | 16.0545 | 8.4994 | 0.0004 | 0.0003 | 0.0003 | 0.0000 | 0.0000 | 98.74 | N | N | N | N | N | N | N | N | N | N
223557.0 | 15.3 | 10.445 | 194.1 | 144.9 | 83.4 | 95.2 | 27.8 | 2.8 | 8.0 | 148.4 | 104.4 | 1.4 | 2.5984 | 27.9191 | 594.1 | 598.8 | 521.871 | 243.855 | -1.3 | -1.3 | -0.0 | 24.5 | 9.58 | 4.53 | 2.1 | 9.36e-07 | 0.0000 | 0.0000 | 0.0000 | 0.0033 | 20.1738 | 6.9358 | 0.0005 | 0.0004 | 0.0004 | 0.0000 | 0.0000 | 118.67 | N | N | N | N | N | N | N | N | N | Y
223558.0 | 17.4 | 11.893 | 193.8 | 147.3 | 83.3 | 95.2 | 27.8 | 2.7 | 8.0 | 148.7 | 106.5 | 1.6 | 1.9034 | 27.8993 | 595.5 | 599.3 | 444.073 | 207.081 | -1.5 | -1.5 | -0.0 | 19.9 | 9.85 | 3.59 | 2.5 | 1.10e-06 | 0.0000 | 0.0000 | 0.0000 | 0.0023 | 17.6046 | 4.6711 | 0.0005 | 0.0004 | 0.0004 | 0.0000 | 0.0000 | 134.83 | N | N | N | N | N | N | N | N | N | Y
223559.0 | 19.7 | 13.440 | 193.6 | 149.1 | 83.4 | 95.2 | 27.8 | 2.9 | 8.0 | 148.8 | 108.1 | 1.7 | 1.4415 | 27.8906 | 596.5 | 600.2 | 386.821 | 180.166 | -1.7 | -1.6 | -0.0 | 17.3 | 9.15 | 3.44 | 2.9 | 1.27e-06 | 0.0000 | 0.0000 | 0.0000 | 0.0017 | 14.2310 | 3.8959 | 0.0005 | 0.0004 | 0.0004 | 0.0000 | 0.0000 | 129.55 | N | N | N | N | N | N | N | N | N | Y
223600.0 | 21.7 | 14.795 | 193.3 | 148.3 | 83.3 | 95.2 | 27.8 | 2.8 | 8.0 | 148.4 | 107.4 | 1.6 | 1.1313 | 27.8883 | 596.9 | 600.9 | 341.453 | 158.955 | -1.8 | -1.8 | -0.0 | 12.3 | 7.59 | 4.21 | 3.1 | 1.44e-06 | 0.0000 | 0.0000 | 0.0000 | 0.0011 | 10.4154 | 4.2061 | 0.0004 | 0.0004 | 0.0004 | 0.0000 | 0.0000 | 82.23 | N | N | N | N | N | N | N | N | N | N
223601.0 | 22.9 | 15.615 | 192.9 | 145.4 | 83.3 | 95.2 | 27.8 | 2.7 | 8.0 | 147.2 | 104.8 | 1.4 | 0.7577 | 27.8793 | 596.7 | 601.8 | 275.666 | 128.316 | -1.9 | -1.9 | -0.0 | 4.5 | 5.37 | 6.12 | 3.1 | 2.20e-04 | 0.0000 | 0.0000 | 0.0000 | 0.0003 | 5.9519 | 4.9321 | 0.0004 | 0.0003 | 0.0003 | 0.0000 | 0.0000 | 46.64 | N | N | N | N | N | N | N | N | N | N
223602.0 | 22.8 | 15.516 | 192.8 | 143.4 | 83.3 | 95.2 | 27.8 | 2.8 | 8.0 | 146.1 | 103.1 | 1.3 | 0.5330 | 27.8733 | 595.9 | 602.2 | 231.723 | 107.916 | -2.0 | -1.9 | -0.0 | -6.1 | 2.96 | 9.13 | 2.9 | 2.14e-06 | 0.0000 | 0.0000 | 0.0000 | 0.0000 | 2.7596 | 6.1883 | 0.0003 | 0.0003 | 0.0003 | 0.0000 | 0.0000 | 0.00 | N | N | N | N | N | N | N | N | N | N
223603.0 | 21.8 | 14.863 | 192.6 | 142.2 | 83.3 | 95.2 | 27.8 | 2.8 | 8.0 | 145.3 | 102.0 | 1.2 | 0.4238 | 27.8725 | 595.2 | 602.4 | 205.574 | 95.797 | -1.9 | -1.9 | -0.0 | -16.5 | 1.32 | 12.59 | 2.6 | 2.40e-06 | 0.0000 | 0.0000 | 0.0000 | 0.0000 | 1.0931 | 7.5710 | 0.0002 | 0.0002 | 0.0002 | 0.0000 | 0.0000 | 0.00 | N | N | N | N | N | N | N | N | N | N
223604.0 | 20.5 | 13.944 | 192.4 | 141.3 | 83.4 | 95.2 | 27.8 | 3.1 | 8.1 | 145.2 | 101.2 | 1.1 | 0.1859 | 27.8659 | 594.2 | 602.4 | 130.553 | 60.884 | -1.8 | -1.8 | -0.0 | -19.3 | 0.61 | 15.47 | 2.3 | 3.77e-06 | 0.0000 | 0.0000 | 0.0000 | 0.0000 | 0.3233 | 5.9132 | 0.0001 | 0.0001 | 0.0001 | 0.0000 | 0.0000 | 0.00 | N | N | N | N | N | N | N | N | N | N
223605.0 | 19.3 | 13.154 | 192.3 | 140.7 | 83.4 | 95.2 | 27.8 | 3.1 | 8.1 | 145.2 | 100.7 | 1.1 | 0.0786 | 27.8623 | 593.0 | 602.4 | 86.847 | 40.542 | -1.8 | -1.8 | -0.0 | -20.0 | 0.29 | 17.38 | 2.0 | 5.66e-06 | 0.0000 | 0.0000 | 0.0000 | 0.0000 | 0.1027 | 4.4232 | 0.0001 | 0.0001 | 0.0001 | 0.0000 | 0.0000 | 0.00 | N | N | N | N | N | N | N | N | N | N
223606.0 | 16.6 | 11.321 | 192.0 | 140.7 | 83.4 | 95.2 | 27.8 | 3.3 | 8.2 | 144.9 | 100.7 | 1.1 | 0.0580 | 27.8588 | 591.5 | 601.8 | 75.533 | 35.306 | -1.8 | -1.7 | -0.0 | -20.9 | 0.23 | 18.39 | 1.8 | 6.49e-06 | 0.0000 | 0.0000 | 0.0000 | 0.0000 | 0.0714 | 4.0756 | 0.0001 | 0.0001 | 0.0001 | 0.0000 | 0.0000 | 0.32 | N | N | N | N | N | N | N | N | N | N
223607.0 | 14.0 | 9.513 | 191.9 | 140.2 | 83.4 | 95.2 | 27.8 | 3.2 | 8.2 | 145.2 | 100.2 | 1.0 | 0.0525 | 27.8562 | 589.8 | 601.8 | 71.931 | 33.674 | -1.7 | -1.7 | -0.0 | -13.7 | 0.51 | 18.51 | 1.7 | 6.79e-06 | 0.0000 | 0.0000 | 0.0000 | 0.0000 | 0.1487 | 3.9133 | 0.0001 | 0.0000 | 0.0000 | 0.0000 | 0.0000 | 0.45 | N | N | N | N | N | N | N | N | N | N
223608.0 | 10.8 | 7.388 | 191.7 | 139.8 | 83.3 | 95.2 | 27.8 | 3.3 | 8.2 | 146.4 | 99.8 | 1.0 | 0.0497 | 27.8585 | 588.2 | 601.3 | 70.021 | 32.832 | -1.7 | -1.7 | -0.0 | -2.5 | 1.28 | 17.65 | 1.7 | 6.96e-06 | 0.0000 | 0.0000 | 0.0000 | 0.0000 | 0.3624 | 3.6390 | 0.0000 | 0.0000 | 0.0000 | 0.0000 | 0.0000 | 11.70 | N | N | N | N | N | N | N | N | N | N
223609.0 | 6.6 | 4.486 | 191.5 | 139.8 | 83.3 | 95.2 | 27.8 | 3.6 | 8.3 | 147.4 | 99.8 | 1.0 | 0.0489 | 27.8618 | 586.8 | 600.8 | 69.347 | 32.564 | -1.8 | -1.7 | -0.0 | 9.0 | 2.35 | 15.90 | 1.6 | 7.02e-06 | 0.0000 | 0.0000 | 0.0000 | 0.0002 | 0.6622 | 3.2505 | 0.0000 | 0.0000 | 0.0000 | 0.0000 | 0.0000 | 8.88 | N | N | N | N | N | N | N | N | N | N
223610.0 | 2.2 | 1.522 | 191.4 | 139.4 | 83.3 | 95.2 | 27.8 | 3.7 | 8.3 | 148.5 | 99.5 | 1.0 | 0.0479 | 27.8597 | 585.3 | 600.4 | 68.697 | 32.301 | -1.8 | -1.8 | -0.0 | 22.6 | 3.69 | 13.56 | 1.6 | 7.08e-06 | 0.0000 | 0.0000 | 0.0000 | 0.0004 | 1.0302 | 2.7505 | 0.0000 | 0.0000 | 0.0000 | 0.0000 | 0.0000 | 13.83 | N | N | N | N | N | N | N | N | N | N
223611.0 | 0.1 | 0.056 | 191.5 | 139.6 | 83.3 | 95.2 | 27.8 | 3.7 | 8.3 | 149.2 | 99.7 | 1.0 | 0.0774 | 27.8640 | 584.1 | 599.9 | 79.305 | 37.339 | -1.8 | -1.8 | -0.0 | 26.4 | 5.07 | 11.22 | 1.5 | 6.12e-06 | 0.0000 | 0.0000 | 0.0000 | 0.0005 | 1.6360 | 2.6311 | 0.0000 | 0.0000 | 0.0000 | 0.0000 | 0.0000 | 13.79 | N | N | N | N | N | N | N | N | N | N
223612.0 | 0.0 | 0.000 | 191.4 | 139.3 | 83.3 | 95.2 | 27.8 | 3.7 | 8.3 | 149.9 | 99.4 | 0.9 | 0.4921 | 27.8738 | 582.9 | 599.3 | 205.648 | 96.966 | -1.8 | -1.8 | -0.0 | 24.3 | 6.03 | 9.33 | 1.4 | 2.36e-06 | 0.0000 | 0.0000 | 0.0000 | 0.0013 | 5.0528 | 5.6782 | 0.0001 | 0.0001 | 0.0001 | 0.0000 | 0.0000 | 13.67 | N | N | N | N | N | N | N | N | N | N
223613.0 | 0.0 | 0.000 | 191.4 | 139.5 | 83.3 | 95.2 | 27.8 | 3.6 | 8.3 | 150.5 | 99.6 | 1.0 | 0.9653 | 27.8826 | 583.1 | 598.6 | 311.529 | 146.910 | -1.8 | -1.8 | -0.0 | 23.7 | 6.89 | 7.79 | 1.4 | 1.56e-06 | 0.0000 | 0.0000 | 0.0000 | 0.0019 | 8.7430 | 7.1874 | 0.0002 | 0.0002 | 0.0002 | 0.0000 | 0.0000 | 12.81 | N | N | N | N | N | N | N | N | N | N
223614.0 | 0.0 | 0.000 | 191.4 | 139.4 | 83.3 | 95.2 | 27.8 | 3.5 | 8.3 | 151.0 | 99.5 | 1.0 | 1.4707 | 27.8940 | 584.4 | 598.1 | 388.164 | 182.896 | -1.3 | -1.2 | -0.0 | 24.8 | 8.48 | 6.08 | 1.7 | 2.57e-03 | 0.0000 | 0.0000 | 0.0000 | 0.0025 | 13.3948 | 6.9863 | 0.0003 | 0.0003 | 0.0003 | 0.0000 | 0.0000 | 56.26 | N | N | N | N | N | N | N | N | N | N
223615.0 | 3.0 | 2.069 | 191.3 | 141.4 | 83.3 | 95.2 | 27.8 | 3.7 | 8.3 | 150.1 | 101.3 | 1.1 | 1.8842 | 27.8997 | 586.4 | 597.9 | 441.580 | 207.712 | 6.1 | 6.0 | 0.1 | 29.4 | 9.90 | 4.38 | 2.2 | 3.15e-03 | 0.0003 | 0.0003 | 0.0000 | 0.0034 | 17.7483 | 5.7152 | 0.0004 | 0.0004 | 0.0004 | 0.0000 | 0.0000 | 83.89 | N | N | N | N | N | N | N | N | N | N
223616.0 | 7.8 | 5.350 | 191.3 | 143.9 | 83.3 | 95.2 | 27.8 | 3.7 | 8.3 | 149.3 | 103.5 | 1.3 | 2.0810 | 27.8979 | 588.0 | 597.9 | 465.436 | 218.590 | 9.2 | 9.0 | 0.2 | 28.1 | 9.97 | 3.45 | 2.7 | 4.73e-03 | 0.0005 | 0.0005 | 0.0000 | 0.0034 | 18.8256 | 4.7287 | 0.0005 | 0.0005 | 0.0005 | 0.0000 | 0.0000 | 109.51 | N | N | N | N | N | N | N | N | N | Y
223617.0 | 11.8 | 8.065 | 191.1 | 145.7 | 83.4 | 95.2 | 27.8 | 3.7 | 8.3 | 149.0 | 105.1 | 1.4 | 2.2476 | 27.9029 | 589.1 | 598.1 | 484.099 | 227.166 | 6.4 | 6.3 | 0.1 | 25.8 | 9.12 | 3.39 | 3.3 | 1.13e-02 | 0.0004 | 0.0004 | 0.0000 | 0.0032 | 17.8898 | 4.8300 | 0.0007 | 0.0006 | 0.0006 | 0.0000 | 0.0000 | 89.77 | N | N | N | N | N | N | N | N | N | N
223618.0 | 14.7 | 10.029 | 191.0 | 146.6 | 83.3 | 95.2 | 27.8 | 3.6 | 8.3 | 148.5 | 105.9 | 1.5 | 2.8199 | 27.9165 | 589.5 | 598.6 | 542.557 | 254.616 | 4.7 | 4.6 | 0.1 | 29.2 | 8.66 | 3.65 | 3.8 | 1.22e-02 | 0.0003 | 0.0003 | 0.0000 | 0.0041 | 19.0490 | 5.8329 | 0.0009 | 0.0008 | 0.0008 | 0.0000 | 0.0000 | 95.87 | N | N | N | N | N | N | N | N | N | Y
223619.0 | 16.9 | 11.545 | 191.0 | 147.1 | 83.3 | 95.2 | 27.8 | 3.7 | 8.3 | 148.1 | 106.3 | 1.6 | 3.7696 | 27.9410 | 589.7 | 599.0 | 629.441 | 295.595 | 3.9 | 3.8 | 0.1 | 32.3 | 9.25 | 3.58 | 4.3 | 1.02e-02 | 0.0003 | 0.0003 | 0.0000 | 0.0052 | 23.6129 | 6.6354 | 0.0011 | 0.0010 | 0.0010 | 0.0000 | 0.0000 | 123.58 | N | N | N | N | N | N | N | N | N | Y
223620.0 | 19.5 | 13.310 | 191.0 | 149.2 | 83.3 | 95.2 | 27.8 | 3.9 | 8.4 | 147.9 | 108.3 | 1.7 | 4.1895 | 27.9513 | 589.2 | 599.0 | 665.943 | 313.004 | 3.1 | 3.0 | 0.1 | 28.6 | 10.04 | 3.13 | 4.7 | 1.02e-02 | 0.0002 | 0.0002 | 0.0000 | 0.0049 | 27.1330 | 6.1579 | 0.0013 | 0.0012 | 0.0012 | 0.0000 | 0.0000 | 145.81 | N | N | N | N | N | N | N | N | N | Y
223621.0 | 22.6 | 15.410 | 191.1 | 151.6 | 83.3 | 95.2 | 27.8 | 3.9 | 8.4 | 148.4 | 110.4 | 1.9 | 4.2776 | 27.9552 | 588.1 | 599.0 | 672.862 | 316.609 | 2.5 | 2.4 | 0.0 | 24.7 | 10.31 | 2.74 | 5.6 | 1.01e-02 | 0.0002 | 0.0002 | 0.0000 | 0.0043 | 28.1972 | 5.4466 | 0.0016 | 0.0014 | 0.0014 | 0.0000 | 0.0000 | 171.05 | N | N | N | N | N | N | N | N | N | Y
223622.0 | 25.9 | 17.672 | 191.3 | 153.9 | 83.2 | 95.2 | 27.8 | 3.9 | 8.4 | 148.9 | 112.4 | 2.1 | 4.7950 | 27.9686 | 586.4 | 598.6 | 715.789 | 337.545 | 1.9 | 1.9 | 0.0 | 26.4 | 10.20 | 2.55 | 6.8 | 6.37e-03 | 0.0002 | 0.0002 | 0.0000 | 0.0049 | 29.7345 | 5.3965 | 0.0021 | 0.0019 | 0.0019 | 0.0000 | 0.0000 | 165.42 | N | N | N | N | N | N | N | N | N | Y
223623.0 | 29.0 | 19.760 | 191.6 | 154.1 | 83.2 | 95.2 | 27.8 | 3.8 | 8.4 | 148.3 | 112.5 | 2.1 | 4.4143 | 27.9580 | 584.0 | 597.9 | 683.479 | 322.911 | 1.4 | 1.4 | 0.0 | 30.3 | 10.21 | 2.45 | 7.9 | 7.59e-04 | 0.0001 | 0.0001 | 0.0000 | 0.0054 | 28.4647 | 4.9757 | 0.0023 | 0.0021 | 0.0021 | 0.0000 | 0.0000 | 175.14 | N | N | N | N | N | N | N | N | N | Y
223624.0 | 32.2 | 21.959 | 192.0 | 155.6 | 83.2 | 95.2 | 27.8 | 3.8 | 8.4 | 148.4 | 113.9 | 2.2 | 4.3387 | 27.9549 | 581.3 | 597.0 | 676.546 | 320.433 | 1.0 | 1.0 | 0.0 | 34.4 | 10.07 | 2.47 | 9.5 | 7.13e-07 | 0.0001 | 0.0001 | 0.0000 | 0.0061 | 27.8710 | 4.9607 | 0.0027 | 0.0025 | 0.0025 | 0.0000 | 0.0000 | 187.06 | N | N | N | N | N | N | N | N | N | Y
223625.0 | 35.2 | 23.991 | 192.7 | 155.0 | 83.2 | 95.2 | 27.8 | 3.7 | 8.3 | 148.7 | 113.4 | 2.2 | 4.9027 | 27.9693 | 578.5 | 595.9 | 722.520 | 343.295 | 0.6 | 0.6 | 0.0 | 37.7 | 10.07 | 2.49 | 10.7 | 6.66e-07 | 0.0001 | 0.0001 | 0.0000 | 0.0071 | 29.8400 | 5.3639 | 0.0033 | 0.0030 | 0.0030 | 0.0000 | 0.0000 | 177.66 | N | N | N | N | N | N | N | N | N | Y
223626.0 | 37.9 | 25.837 | 193.3 | 154.7 | 83.2 | 95.2 | 27.8 | 3.7 | 8.3 | 148.1 | 113.1 | 2.2 | 4.1501 | 27.9523 | 575.5 | 594.1 | 657.619 | 313.191 | 0.2 | 0.2 | 0.0 | 34.5 | 10.25 | 2.43 | 10.8 | 7.29e-07 | 0.0000 | 0.0000 | 0.0000 | 0.0059 | 27.7296 | 4.7794 | 0.0031 | 0.0028 | 0.0028 | 0.0000 | 0.0000 | 185.08 | N | N | N | N | N | N | N | N | N | Y
223627.0 | 40.5 | 27.583 | 194.0 | 155.7 | 83.2 | 95.2 | 27.8 | 3.7 | 8.3 | 148.4 | 114.0 | 2.2 | 2.8433 | 27.9171 | 572.1 | 592.5 | 540.557 | 257.947 | -0.1 | -0.1 | -0.0 | 27.6 | 10.01 | 2.48 | 10.6 | 8.86e-07 | 0.0000 | 0.0000 | 0.0000 | 0.0039 | 22.2964 | 4.0135 | 0.0025 | 0.0022 | 0.0022 | 0.0000 | 0.0000 | 194.14 | N | N | N | N | N | N | N | N | N | Y
223628.0 | 42.4 | 28.931 | 195.0 | 155.3 | 83.2 | 95.2 | 27.8 | 3.6 | 8.3 | 148.8 | 113.6 | 2.2 | 2.4832 | 27.9057 | 569.1 | 590.3 | 505.083 | 241.633 | -0.4 | -0.4 | -0.0 | 23.7 | 9.47 | 2.74 | 11.3 | 9.47e-07 | 0.0000 | 0.0000 | 0.0000 | 0.0031 | 19.7577 | 4.1562 | 0.0025 | 0.0022 | 0.0022 | 0.0000 | 0.0000 | 147.30 | N | N | N | N | N | N | N | N | N | Y
223629.0 | 44.4 | 30.279 | 196.0 | 151.5 | 83.2 | 95.2 | 27.8 | 3.4 | 8.2 | 148.3 | 110.3 | 1.9 | 2.4471 | 27.9066 | 566.4 | 587.6 | 500.762 | 240.205 | -0.7 | -0.7 | -0.0 | 22.0 | 9.26 | 3.01 | 11.4 | 9.53e-07 | 0.0000 | 0.0000 | 0.0000 | 0.0029 | 19.2072 | 4.5412 | 0.0025 | 0.0022 | 0.0022 | 0.0000 | 0.0000 | 133.05 | N | N | N | N | N | N | N | N | N | N
223630.0 | 46.2 | 31.466 | 196.9 | 150.4 | 83.2 | 95.2 | 27.8 | 3.4 | 8.2 | 147.4 | 109.3 | 1.8 | 2.5465 | 27.9080 | 563.7 | 585.3 | 510.234 | 245.402 | -1.0 | -1.0 | -0.0 | 21.1 | 9.32 | 3.14 | 11.0 | 9.32e-07 | 0.0000 | 0.0000 | 0.0000 | 0.0028 | 19.7543 | 4.8363 | 0.0024 | 0.0022 | 0.0022 | 0.0000 | 0.0000 | 126.14 | N | N | N | N | N | N | N | N | N | Y
223631.0 | 47.4 | 32.324 | 197.7 | 149.8 | 83.2 | 95.2 | 27.8 | 3.4 | 8.2 | 147.2 | 108.7 | 1.8 | 2.6460 | 27.9111 | 561.1 | 583.1 | 519.119 | 250.334 | -1.2 | -1.2 | -0.0 | 21.9 | 9.21 | 3.23 | 10.3 | 9.14e-07 | 0.0000 | 0.0000 | 0.0000 | 0.0030 | 19.9175 | 5.0799 | 0.0023 | 0.0021 | 0.0021 | 0.0000 | 0.0000 | 127.60 | N | N | N | N | N | N | N | N | N | Y
223632.0 | 48.8 | 33.262 | 198.5 | 149.6 | 83.2 | 95.2 | 27.8 | 3.5 | 8.2 | 147.4 | 108.6 | 1.7 | 2.1977 | 27.8997 | 558.4 | 581.1 | 469.133 | 226.738 | -1.4 | -1.4 | -0.0 | 19.7 | 8.59 | 3.57 | 9.7 | 1.01e-06 | 0.0000 | 0.0000 | 0.0000 | 0.0025 | 16.8093 | 5.0852 | 0.0020 | 0.0018 | 0.0018 | 0.0000 | 0.0000 | 131.29 | N | N | N | N | N | N | N | N | N | Y
223633.0 | 49.6 | 33.790 | 199.3 | 149.2 | 83.2 | 95.2 | 27.8 | 3.4 | 8.2 | 147.2 | 108.2 | 1.7 | 1.2642 | 27.8774 | 555.8 | 578.6 | 353.259 | 171.040 | -1.6 | -1.6 | -0.0 | 13.7 | 7.43 | 4.40 | 9.3 | 1.34e-06 | 0.0000 | 0.0000 | 0.0000 | 0.0013 | 10.9798 | 4.7241 | 0.0014 | 0.0013 | 0.0013 | 0.0000 | 0.0000 | 64.52 | N | N | N | N | N | N | N | N | N | N
223634.0 | 50.0 | 34.076 | 199.7 | 147.6 | 83.2 | 95.2 | 27.8 | 3.4 | 8.2 | 146.8 | 106.8 | 1.6 | 1.0041 | 27.8751 | 553.6 | 576.5 | 316.102 | 153.376 | -1.8 | -1.7 | -0.0 | 11.6 | 6.64 | 5.44 | 8.6 | 1.50e-06 | 0.0000 | 0.0000 | 0.0000 | 0.0010 | 8.7975 | 5.2367 | 0.0012 | 0.0011 | 0.0011 | 0.0000 | 0.0000 | 76.19 | N | N | N | N | N | N | N | N | N | N
223635.0 | 50.5 | 34.430 | 200.1 | 146.1 | 83.3 | 95.2 | 27.8 | 3.5 | 8.3 | 146.2 | 105.5 | 1.5 | 0.9754 | 27.8762 | 551.5 | 573.9 | 311.207 | 151.316 | -1.9 | -1.8 | -0.0 | 22.1 | 6.72 | 6.01 | 7.5 | 1.52e-06 | 0.0000 | 0.0000 | 0.0000 | 0.0018 | 8.7828 | 5.7112 | 0.0010 | 0.0009 | 0.0009 | 0.0000 | 0.0000 | 62.56 | N | N | N | N | N | N | N | N | N | N
223636.0 | 50.8 | 34.660 | 200.3 | 144.9 | 83.2 | 95.2 | 27.8 | 3.3 | 8.2 | 145.5 | 104.4 | 1.4 | 1.0309 | 27.8733 | 549.2 | 571.6 | 319.671 | 155.772 | -2.0 | -2.0 | -0.0 | 32.6 | 7.36 | 5.89 | 6.5 | 1.47e-06 | 0.0000 | 0.0000 | 0.0000 | 0.0028 | 9.8994 | 5.7628 | 0.0009 | 0.0008 | 0.0008 | 0.0000 | 0.0000 | 67.68 | N | N | N | N | N | N | N | N | N | N
223637.0 | 51.2 | 34.915 | 200.3 | 144.5 | 83.2 | 95.2 | 27.8 | 3.3 | 8.2 | 145.1 | 104.0 | 1.4 | 1.0945 | 27.8734 | 547.3 | 569.4 | 329.343 | 160.778 | -2.1 | -2.1 | -0.0 | 33.1 | 7.95 | 5.41 | 5.9 | 1.42e-06 | 0.0000 | 0.0000 | 0.0000 | 0.0029 | 11.0422 | 5.4594 | 0.0009 | 0.0008 | 0.0008 | 0.0000 | 0.0000 | 67.37 | N | N | N | N | N | N | N | N | N | N
223638.0 | 51.5 | 35.095 | 200.5 | 144.5 | 83.3 | 95.2 | 27.8 | 3.1 | 8.1 | 144.8 | 104.1 | 1.4 | 1.0786 | 27.8746 | 545.6 | 567.6 | 326.586 | 159.709 | -2.2 | -2.2 | -0.0 | 30.6 | 8.77 | 4.70 | 5.4 | 1.43e-06 | 0.0000 | 0.0000 | 0.0000 | 0.0027 | 12.0965 | 4.7077 | 0.0008 | 0.0007 | 0.0007 | 0.0000 | 0.0000 | 82.86 | N | N | N | N | N | N | N | N | N | N
223639.0 | 52.1 | 35.536 | 200.5 | 145.1 | 83.3 | 95.2 | 27.8 | 3.1 | 8.1 | 144.4 | 104.6 | 1.4 | 1.0926 | 27.8745 | 544.1 | 565.8 | 328.508 | 160.901 | -2.3 | -2.3 | -0.0 | 30.6 | 9.70 | 3.84 | 4.9 | 1.42e-06 | 0.0000 | 0.0000 | 0.0000 | 0.0027 | 13.4700 | 3.8781 | 0.0007 | 0.0006 | 0.0006 | 0.0000 | 0.0000 | 101.33 | N | N | N | N | N | N | N | N | N | N
223640.0 | 52.6 | 35.897 | 200.6 | 145.7 | 83.3 | 95.2 | 27.8 | 3.2 | 8.2 | 144.3 | 105.1 | 1.4 | 1.0080 | 27.8764 | 542.8 | 563.7 | 314.898 | 154.442 | -2.4 | -2.4 | -0.0 | 33.6 | 10.22 | 3.10 | 4.3 | 1.48e-06 | 0.0000 | 0.0000 | 0.0000 | 0.0028 | 13.6231 | 3.0018 | 0.0006 | 0.0005 | 0.0005 | 0.0000 | 0.0000 | 98.73 | N | N | N | N | N | N | N | N | N | N
223641.0 | 53.3 | 36.369 | 200.5 | 145.7 | 83.3 | 95.2 | 27.8 | 3.3 | 8.2 | 144.3 | 105.1 | 1.4 | 0.8938 | 27.8745 | 541.4 | 562.2 | 296.052 | 145.387 | -2.5 | -2.5 | -0.1 | 33.6 | 10.50 | 2.58 | 3.8 | 7.64e-04 | 0.0000 | 0.0000 | 0.0000 | 0.0027 | 13.1856 | 2.3595 | 0.0005 | 0.0004 | 0.0004 | 0.0000 | 0.0000 | 101.14 | N | N | N | N | N | N | N | N | N | N
223642.0 | 53.6 | 36.561 | 200.5 | 145.5 | 83.3 | 95.2 | 27.8 | 3.6 | 8.3 | 144.6 | 104.9 | 1.4 | 0.8407 | 27.8772 | 540.2 | 560.3 | 286.660 | 140.965 | -2.6 | -2.5 | -0.1 | 28.2 | 10.50 | 2.33 | 3.3 | 3.35e-03 | 0.0000 | 0.0000 | 0.0000 | 0.0022 | 12.7834 | 2.0577 | 0.0004 | 0.0004 | 0.0004 | 0.0000 | 0.0000 | 98.47 | N | N | N | N | N | N | N | N | N | N
223643.0 | 54.2 | 36.984 | 200.4 | 144.9 | 83.3 | 95.2 | 27.8 | 3.7 | 8.3 | 144.5 | 104.4 | 1.4 | 0.8354 | 27.8762 | 538.7 | 558.5 | 285.553 | 140.627 | -2.6 | -2.6 | -0.1 | 24.3 | 10.34 | 2.26 | 3.1 | 2.91e-03 | 0.0000 | 0.0000 | 0.0000 | 0.0019 | 12.5563 | 1.9950 | 0.0004 | 0.0004 | 0.0004 | 0.0000 | 0.0000 | 89.85 | N | N | N | N | N | N | N | N | N | N
223644.0 | 54.6 | 37.251 | 200.1 | 144.6 | 83.3 | 95.2 | 27.8 | 3.7 | 8.3 | 143.9 | 104.2 | 1.4 | 0.8177 | 27.8732 | 537.2 | 556.7 | 282.150 | 139.133 | -2.7 | -2.6 | -0.1 | 24.1 | 10.16 | 2.31 | 2.8 | 2.07e-03 | 0.0000 | 0.0000 | 0.0000 | 0.0018 | 12.2030 | 2.0170 | 0.0004 | 0.0003 | 0.0003 | 0.0000 | 0.0000 | 87.77 | N | N | N | N | N | N | N | N | N | N
223645.0 | 55.2 | 37.605 | 200.0 | 144.5 | 83.3 | 95.2 | 27.8 | 3.4 | 8.2 | 143.5 | 104.0 | 1.4 | 0.8073 | 27.8690 | 535.8 | 555.2 | 280.072 | 138.287 | -2.8 | -2.7 | -0.1 | 23.0 | 9.89 | 2.46 | 2.6 | 9.14e-04 | 0.0000 | 0.0000 | 0.0000 | 0.0017 | 11.8077 | 2.1336 | 0.0003 | 0.0003 | 0.0003 | 0.0000 | 0.0000 | 83.45 | N | N | N | N | N | N | N | N | N | N
223646.0 | 55.4 | 37.798 | 200.0 | 144.3 | 83.4 | 95.2 | 27.8 | 3.6 | 8.3 | 143.2 | 103.9 | 1.3 | 0.8086 | 27.8681 | 534.3 | 553.6 | 280.075 | 138.491 | -2.8 | -2.7 | -0.1 | 23.1 | 9.49 | 2.74 | 2.5 | 1.65e-06 | 0.0000 | 0.0000 | 0.0000 | 0.0018 | 11.3517 | 2.3787 | 0.0003 | 0.0003 | 0.0003 | 0.0000 | 0.0000 | 78.65 | N | N | N | N | N | N | N | N | N | N
223647.0 | 55.6 | 37.916 | 200.0 | 144.1 | 83.4 | 95.2 | 27.8 | 3.3 | 8.2 | 143.0 | 103.6 | 1.3 | 0.7997 | 27.8657 | 532.7 | 551.8 | 278.237 | 137.793 | -2.8 | -2.8 | -0.1 | 19.7 | 8.98 | 3.13 | 2.3 | 1.66e-06 | 0.0000 | 0.0000 | 0.0000 | 0.0015 | 10.6810 | 2.7096 | 0.0003 | 0.0003 | 0.0003 | 0.0000 | 0.0000 | 67.16 | N | N | N | N | N | N | N | N | N | N
223648.0 | 56.1 | 38.264 | 200.0 | 143.8 | 83.4 | 95.2 | 27.8 | 3.2 | 8.1 | 142.7 | 103.4 | 1.3 | 0.7715 | 27.8585 | 531.1 | 550.5 | 272.705 | 135.234 | -2.9 | -2.8 | -0.1 | 15.3 | 8.41 | 3.65 | 2.4 | 1.69e-06 | 0.0000 | 0.0000 | 0.0000 | 0.0011 | 9.8201 | 3.0975 | 0.0003 | 0.0003 | 0.0003 | 0.0000 | 0.0000 | 66.40 | N | N | N | N | N | N | N | N | N | N
223649.0 | 56.6 | 38.575 | 200.0 | 143.6 | 83.4 | 95.2 | 27.8 | 3.2 | 8.2 | 142.6 | 103.3 | 1.3 | 0.7335 | 27.8627 | 530.1 | 548.6 | 265.266 | 131.706 | -2.9 | -2.9 | -0.1 | 14.3 | 7.51 | 4.43 | 2.7 | 1.74e-06 | 0.0000 | 0.0000 | 0.0000 | 0.0010 | 8.5436 | 3.6600 | 0.0003 | 0.0003 | 0.0003 | 0.0000 | 0.0000 | 43.53 | N | N | N | N | N | N | N | N | N | N
223650.0 | 56.8 | 38.711 | 199.9 | 143.3 | 83.4 | 95.2 | 27.8 | 3.2 | 8.1 | 142.2 | 102.9 | 1.3 | 0.7152 | 27.8718 | 529.1 | 547.1 | 261.453 | 129.984 | -2.9 | -2.9 | -0.1 | 12.9 | 6.52 | 5.50 | 3.0 | 1.77e-06 | 0.0000 | 0.0000 | 0.0000 | 0.0009 | 7.3221 | 4.4892 | 0.0004 | 0.0003 | 0.0003 | 0.0000 | 0.0000 | 42.73 | N | N | N | N | N | N | N | N | N | N
223651.0 | 56.9 | 38.767 | 199.8 | 143.0 | 83.4 | 95.2 | 27.8 | 3.2 | 8.2 | 142.0 | 102.7 | 1.2 | 0.7130 | 27.8729 | 527.8 | 545.7 | 260.836 | 129.849 | -2.9 | -2.9 | -0.1 | 7.3 | 5.96 | 6.54 | 3.4 | 1.77e-06 | 0.0000 | 0.0000 | 0.0000 | 0.0005 | 6.6769 | 5.3326 | 0.0004 | 0.0004 | 0.0004 | 0.0000 | 0.0000 | 34.99 | N | N | N | N | N | N | N | N | N | N
223652.0 | 57.0 | 38.873 | 199.6 | 142.9 | 83.4 | 95.2 | 27.8 | 3.3 | 8.2 | 142.0 | 102.6 | 1.2 | 0.6959 | 27.8713 | 526.5 | 544.4 | 257.244 | 128.224 | -2.9 | -2.9 | -0.1 | 10.6 | 5.82 | 7.27 | 3.7 | 1.79e-06 | 0.0000 | 0.0000 | 0.0000 | 0.0007 | 6.4467 | 5.8530 | 0.0004 | 0.0004 | 0.0004 | 0.0000 | 0.0000 | 39.92 | N | N | N | N | N | N | N | N | N | N
223653.0 | 57.2 | 39.028 | 199.4 | 142.8 | 83.5 | 95.2 | 27.8 | 3.5 | 8.3 | 141.7 | 102.5 | 1.2 | 0.5847 | 27.8691 | 525.2 | 542.4 | 233.977 | 116.775 | -2.9 | -2.9 | -0.1 | 14.8 | 5.77 | 7.70 | 3.9 | 1.96e-06 | 0.0000 | 0.0000 | 0.0000 | 0.0010 | 5.8194 | 5.6419 | 0.0004 | 0.0004 | 0.0004 | 0.0000 | 0.0000 | 37.70 | N | N | N | N | N | N | N | N | N | N
223654.0 | 57.4 | 39.109 | 199.1 | 142.9 | 83.5 | 95.2 | 27.8 | 3.5 | 8.2 | 141.5 | 102.7 | 1.2 | 0.5331 | 27.8708 | 524.1 | 541.0 | 222.977 | 111.412 | -2.9 | -2.9 | -0.1 | 15.3 | 5.50 | 8.09 | 4.1 | 2.06e-06 | 0.0000 | 0.0000 | 0.0000 | 0.0009 | 5.2890 | 5.6597 | 0.0004 | 0.0004 | 0.0004 | 0.0000 | 0.0000 | 34.78 | N | N | N | N | N | N | N | N | N | N
223655.0 | 57.4 | 39.109 | 198.9 | 142.7 | 83.5 | 95.2 | 27.8 | 3.4 | 8.2 | 141.3 | 102.4 | 1.2 | 0.5243 | 27.8723 | 523.2 | 539.7 | 221.078 | 110.567 | -2.9 | -2.9 | -0.1 | 14.0 | 4.62 | 8.95 | 3.9 | 2.08e-06 | 0.0000 | 0.0000 | 0.0000 | 0.0009 | 4.4144 | 6.2145 | 0.0004 | 0.0004 | 0.0004 | 0.0000 | 0.0000 | 21.99 | N | N | N | N | N | N | N | N | N | N
223656.0 | 57.1 | 38.923 | 198.6 | 141.8 | 83.5 | 95.2 | 27.8 | 3.2 | 8.1 | 141.4 | 101.6 | 1.1 | 0.4783 | 27.8685 | 521.7 | 538.1 | 211.502 | 105.925 | -2.9 | -2.8 | -0.1 | 5.2 | 3.03 | 10.74 | 3.6 | 2.17e-06 | 0.0000 | 0.0000 | 0.0000 | 0.0003 | 2.7727 | 7.1451 | 0.0003 | 0.0003 | 0.0003 | 0.0000 | 0.0000 | 0.00 | N | N | N | N | N | N | N | N | N | N
223657.0 | 56.7 | 38.649 | 198.3 | 141.3 | 83.5 | 95.2 | 27.8 | 3.1 | 8.1 | 141.5 | 101.2 | 1.1 | 0.4436 | 27.8582 | 519.9 | 537.0 | 204.031 | 102.334 | -2.8 | -2.7 | -0.1 | -11.9 | 1.48 | 13.26 | 3.2 | 2.25e-06 | 0.0000 | 0.0000 | 0.0000 | 0.0000 | 1.3114 | 8.5216 | 0.0003 | 0.0003 | 0.0003 | 0.0000 | 0.0000 | 0.00 | N | N | N | N | N | N | N | N | N | N
223658.0 | 56.2 | 38.314 | 197.9 | 141.0 | 83.5 | 95.2 | 27.8 | 3.2 | 8.1 | 141.3 | 100.9 | 1.1 | 0.4308 | 27.8581 | 518.8 | 535.6 | 201.105 | 100.979 | -2.6 | -2.6 | -0.1 | -22.9 | 0.69 | 15.69 | 2.7 | 2.27e-06 | 0.0000 | 0.0000 | 0.0000 | 0.0000 | 0.6055 | 9.9451 | 0.0002 | 0.0002 | 0.0002 | 0.0000 | 0.0000 | 0.00 | N | N | N | N | N | N | N | N | N | N
223659.0 | 55.9 | 38.090 | 197.5 | 140.9 | 83.5 | 95.2 | 27.8 | 3.3 | 8.2 | 141.5 | 100.8 | 1.1 | 0.4341 | 27.8581 | 517.7 | 534.3 | 201.581 | 101.341 | -2.5 | -2.4 | -0.0 | -21.7 | 0.32 | 17.41 | 2.3 | 2.26e-06 | 0.0000 | 0.0000 | 0.0000 | 0.0000 | 0.2793 | 11.0799 | 0.0002 | 0.0002 | 0.0002 | 0.0000 | 0.0000 | 0.00 | N | N | N | N | N | N | N | N | N | N
223700.0 | 55.3 | 37.730 | 197.3 | 140.7 | 83.5 | 95.2 | 27.8 | 3.2 | 8.1 | 141.3 | 100.7 | 1.1 | 0.3585 | 27.8597 | 516.6 | 532.7 | 183.945 | 92.575 | -2.3 | -2.3 | -0.0 | -22.4 | 0.19 | 18.44 | 2.0 | 2.47e-06 | 0.0000 | 0.0000 | 0.0000 | 0.0000 | 0.1523 | 10.7186 | 0.0002 | 0.0002 | 0.0002 | 0.0000 | 0.0000 | 0.00 | N | N | N | N | N | N | N | N | N | N
223701.0 | 54.8 | 37.351 | 196.9 | 140.6 | 83.5 | 95.2 | 27.8 | 3.1 | 8.1 | 141.1 | 100.6 | 1.1 | 0.3159 | 27.8628 | 515.6 | 531.8 | 173.529 | 87.436 | -2.2 | -2.2 | -0.0 | -24.0 | 0.20 | 18.93 | 1.8 | 2.62e-06 | 0.0000 | 0.0000 | 0.0000 | 0.0000 | 0.1516 | 10.3922 | 0.0001 | 0.0001 | 0.0001 | 0.0000 | 0.0000 | 0.00 | N | N | N | N | N | N | N | N | N | N
223702.0 | 54.4 | 37.090 | 196.5 | 140.7 | 83.6 | 95.2 | 27.8 | 3.3 | 8.2 | 141.1 | 100.6 | 1.1 | 0.3321 | 27.8627 | 514.4 | 530.6 | 177.592 | 89.598 | -2.1 | -2.1 | -0.0 | -9.1 | 0.58 | 18.71 | 1.8 | 2.55e-06 | 0.0000 | 0.0000 | 0.0000 | 0.0000 | 0.4513 | 10.5246 | 0.0001 | 0.0001 | 0.0001 | 0.0000 | 0.0000 | 0.00 | N | N | N | N | N | N | N | N | N | N
223703.0 | 54.4 | 37.090 | 196.1 | 140.6 | 83.6 | 95.2 | 27.8 | 3.2 | 8.2 | 141.4 | 100.6 | 1.1 | 0.3744 | 27.8640 | 513.2 | 529.3 | 187.608 | 94.769 | -2.0 | -2.0 | -0.0 | 28.5 | 1.66 | 17.31 | 1.8 | 2.41e-06 | 0.0000 | 0.0000 | 0.0000 | 0.0015 | 1.3560 | 10.3006 | 0.0002 | 0.0001 | 0.0001 | 0.0000 | 0.0000 | 14.10 | N | N | N | N | N | N | N | N | N | N
223704.0 | 54.1 | 36.872 | 195.8 | 140.8 | 83.6 | 95.2 | 27.8 | 3.2 | 8.2 | 142.0 | 100.8 | 1.1 | 0.4035 | 27.8667 | 512.2 | 528.0 | 194.199 | 98.212 | -2.0 | -1.9 | -0.0 | 43.7 | 3.26 | 14.76 | 1.7 | 2.33e-06 | 0.0000 | 0.0000 | 0.0000 | 0.0024 | 2.7604 | 9.1028 | 0.0002 | 0.0001 | 0.0001 | 0.0000 | 0.0000 | 27.16 | N | N | N | N | N | N | N | N | N | N
223705.0 | 54.2 | 36.941 | 195.4 | 140.9 | 83.6 | 95.2 | 27.8 | 3.3 | 8.2 | 142.5 | 100.8 | 1.1 | 0.3644 | 27.8603 | 510.8 | 526.6 | 184.895 | 93.620 | -2.0 | -2.0 | -0.0 | 43.2 | 4.95 | 11.96 | 1.7 | 2.44e-06 | 0.0000 | 0.0000 | 0.0000 | 0.0022 | 3.9985 | 7.0285 | 0.0001 | 0.0001 | 0.0001 | 0.0000 | 0.0000 | 34.40 | N | N | N | N | N | N | N | N | N | N
223706.0 | 54.2 | 36.972 | 195.0 | 141.4 | 83.6 | 95.2 | 27.8 | 3.4 | 8.2 | 142.6 | 101.3 | 1.1 | 0.3457 | 27.8541 | 509.5 | 525.3 | 180.382 | 91.436 | -2.1 | -2.0 | -0.0 | 35.5 | 5.77 | 9.90 | 1.7 | 2.50e-06 | 0.0000 | 0.0000 | 0.0000 | 0.0018 | 4.5563 | 5.6814 | 0.0001 | 0.0001 | 0.0001 | 0.0000 | 0.0000 | 33.28 | N | N | N | N | N | N | N | N | N | N
223707.0 | 54.4 | 37.071 | 194.7 | 141.4 | 83.6 | 95.2 | 27.8 | 3.4 | 8.2 | 142.6 | 101.3 | 1.1 | 0.3670 | 27.8586 | 508.6 | 524.3 | 185.446 | 94.105 | -2.2 | -2.1 | -0.0 | 27.1 | 5.81 | 8.89 | 1.7 | 2.43e-06 | 0.0000 | 0.0000 | 0.0000 | 0.0014 | 4.7211 | 5.2526 | 0.0001 | 0.0001 | 0.0001 | 0.0000 | 0.0000 | 23.61 | N | N | N | N | N | N | N | N | N | N
223708.0 | 54.3 | 37.052 | 194.3 | 141.3 | 83.6 | 95.2 | 27.8 | 3.3 | 8.2 | 142.7 | 101.1 | 1.1 | 0.3405 | 27.8561 | 507.7 | 523.2 | 178.782 | 90.798 | -2.2 | -2.2 | -0.0 | 20.8 | 5.70 | 8.52 | 1.7 | 2.52e-06 | 0.0000 | 0.0000 | 0.0000 | 0.0010 | 4.4662 | 4.8593 | 0.0001 | 0.0001 | 0.0001 | 0.0000 | 0.0000 | 27.43 | N | N | N | N | N | N | N | N | N | N
223709.0 | 54.5 | 37.164 | 194.1 | 141.2 | 83.7 | 95.2 | 27.8 | 3.5 | 8.3 | 142.9 | 101.1 | 1.1 | 0.3780 | 27.8598 | 507.4 | 521.7 | 187.203 | 95.116 | -2.3 | -2.3 | -0.0 | 14.6 | 5.70 | 8.39 | 1.7 | 2.41e-06 | 0.0000 | 0.0000 | 0.0000 | 0.0008 | 4.6803 | 5.0112 | 0.0001 | 0.0001 | 0.0001 | 0.0000 | 0.0000 | 26.96 | N | N | N | N | N | N | N | N | N | N
223710.0 | 54.5 | 37.127 | 193.8 | 141.1 | 83.6 | 95.2 | 27.8 | 3.5 | 8.3 | 143.1 | 101.0 | 1.1 | 0.4641 | 27.8660 | 507.5 | 520.8 | 206.749 | 105.064 | -2.3 | -2.3 | -0.0 | 11.5 | 5.39 | 8.61 | 1.8 | 1.36e-03 | 0.0000 | 0.0000 | 0.0000 | 0.0007 | 4.8886 | 5.6790 | 0.0002 | 0.0002 | 0.0002 | 0.0000 | 0.0000 | 23.16 | N | N | N | N | N | N | N | N | N | N
223711.0 | 54.4 | 37.096 | 193.7 | 141.0 | 83.6 | 95.2 | 27.8 | 3.4 | 8.2 | 143.3 | 100.9 | 1.1 | 0.4782 | 27.8673 | 507.3 | 519.8 | 209.648 | 106.562 | -2.4 | -2.3 | -0.0 | 9.5 | 4.05 | 9.81 | 2.1 | 5.38e-03 | 0.0000 | 0.0000 | 0.0000 | 0.0006 | 3.7280 | 6.5615 | 0.0002 | 0.0002 | 0.0002 | 0.0000 | 0.0000 | 0.00 | N | N | N | N | N | N | N | N | N | N
223712.0 | 54.0 | 36.798 | 193.5 | 140.6 | 83.7 | 95.2 | 27.8 | 3.5 | 8.3 | 143.2 | 100.6 | 1.1 | 0.4682 | 27.8642 | 506.8 | 519.0 | 207.520 | 105.516 | -2.3 | -2.3 | -0.0 | -1.9 | 2.14 | 12.16 | 2.2 | 6.87e-03 | 0.0000 | 0.0000 | 0.0000 | 0.0000 | 1.9498 | 8.0563 | 0.0002 | 0.0002 | 0.0002 | 0.0000 | 0.0000 | 0.00 | N | N | N | N | N | N | N | N | N | N
223713.0 | 53.6 | 36.524 | 193.3 | 140.8 | 83.7 | 95.2 | 27.8 | 3.5 | 8.3 | 142.7 | 100.8 | 1.1 | 0.4439 | 27.8665 | 506.4 | 518.1 | 202.395 | 102.965 | -2.2 | -2.2 | -0.0 | -14.1 | 0.86 | 14.85 | 2.0 | 8.91e-03 | 0.0000 | 0.0000 | 0.0000 | 0.0000 | 0.7605 | 9.5981 | 0.0002 | 0.0002 | 0.0002 | 0.0000 | 0.0000 | 0.00 | N | N | N | N | N | N | N | N | N | N
223714.0 | 53.2 | 36.294 | 193.2 | 140.8 | 83.7 | 95.2 | 27.8 | 3.5 | 8.3 | 142.0 | 100.7 | 1.1 | 0.4280 | 27.8634 | 505.7 | 517.2 | 198.909 | 101.253 | -2.1 | -2.1 | -0.0 | -18.5 | 0.35 | 16.91 | 1.9 | 7.33e-03 | 0.0000 | 0.0000 | 0.0000 | 0.0000 | 0.3084 | 10.7486 | 0.0002 | 0.0002 | 0.0002 | 0.0000 | 0.0000 | 0.00 | N | N | N | N | N | N | N | N | N | N
223715.0 | 52.8 | 35.971 | 192.9 | 140.8 | 83.7 | 95.2 | 27.8 | 3.6 | 8.3 | 141.7 | 100.7 | 1.1 | 0.4167 | 27.8627 | 504.9 | 516.7 | 196.363 | 100.039 | -2.0 | -2.0 | -0.0 | -21.8 | 0.20 | 18.17 | 1.9 | 4.39e-03 | 0.0000 | 0.0000 | 0.0000 | 0.0000 | 0.1771 | 11.4094 | 0.0002 | 0.0002 | 0.0002 | 0.0000 | 0.0000 | 0.00 | N | N | N | N | N | N | N | N | N | N
223716.0 | 52.2 | 35.586 | 192.8 | 140.7 | 83.7 | 95.2 | 27.8 | 3.4 | 8.2 | 141.3 | 100.7 | 1.1 | 0.4200 | 27.8615 | 504.0 | 515.6 | 196.938 | 100.423 | -1.9 | -1.9 | -0.0 | -22.9 | 0.16 | 18.84 | 1.8 | 2.28e-06 | 0.0000 | 0.0000 | 0.0000 | 0.0000 | 0.1358 | 11.8761 | 0.0002 | 0.0001 | 0.0001 | 0.0000 | 0.0000 | 0.00 | N | N | N | N | N | N | N | N | N | N
223717.0 | 51.8 | 35.313 | 192.7 | 140.7 | 83.7 | 95.2 | 27.8 | 3.3 | 8.2 | 141.0 | 100.7 | 1.1 | 0.4193 | 27.8686 | 503.4 | 515.3 | 196.659 | 100.369 | -1.9 | -1.8 | -0.0 | -24.2 | 0.13 | 19.20 | 1.7 | 2.28e-06 | 0.0000 | 0.0000 | 0.0000 | 0.0000 | 0.1138 | 12.0960 | 0.0002 | 0.0001 | 0.0001 | 0.0000 | 0.0000 | 0.00 | N | N | N | N | N | N | N | N | N | N
223718.0 | 51.3 | 34.989 | 192.4 | 140.7 | 83.7 | 95.2 | 27.8 | 3.4 | 8.2 | 140.8 | 100.7 | 1.1 | 0.4229 | 27.8702 | 502.5 | 514.0 | 197.310 | 100.799 | -1.8 | -1.8 | -0.0 | -24.4 | 0.11 | 19.39 | 1.6 | 2.27e-06 | 0.0000 | 0.0000 | 0.0000 | 0.0000 | 0.0976 | 12.2681 | 0.0001 | 0.0001 | 0.0001 | 0.0000 | 0.0000 | 0.00 | N | N | N | N | N | N | N | N | N | N
223719.0 | 50.3 | 34.300 | 192.2 | 140.6 | 83.8 | 95.2 | 27.8 | 3.6 | 8.3 | 140.6 | 100.5 | 1.0 | 0.4919 | 27.8696 | 501.4 | 513.1 | 211.762 | 108.300 | -1.8 | -1.7 | -0.0 | -24.8 | 0.10 | 19.34 | 1.6 | 2.11e-06 | 0.0000 | 0.0000 | 0.0000 | 0.0000 | 0.0910 | 13.1531 | 0.0002 | 0.0001 | 0.0001 | 0.0000 | 0.0000 | 0.00 | N | N | N | N | N | N | N | N | N | N
223720.0 | 47.4 | 32.299 | 191.9 | 140.5 | 83.8 | 95.2 | 27.8 | 3.6 | 8.3 | 140.5 | 100.5 | 1.0 | 0.4805 | 27.8695 | 500.5 | 512.0 | 209.200 | 107.096 | -1.7 | -1.7 | -0.0 | -26.1 | 0.09 | 19.41 | 1.6 | 2.14e-06 | 0.0000 | 0.0000 | 0.0000 | 0.0000 | 0.0827 | 13.0507 | 0.0002 | 0.0001 | 0.0001 | 0.0000 | 0.0000 | 0.00 | N | N | N | N | N | N | N | N | N | N
223721.0 | 43.3 | 29.528 | 191.8 | 140.5 | 83.8 | 95.2 | 27.8 | 3.5 | 8.2 | 140.4 | 100.5 | 1.0 | 0.4542 | 27.8664 | 499.4 | 511.1 | 203.595 | 104.336 | -1.7 | -1.7 | -0.0 | -22.7 | 0.08 | 19.45 | 1.6 | 2.19e-06 | 0.0000 | 0.0000 | 0.0000 | 0.0000 | 0.0755 | 12.7438 | 0.0002 | 0.0001 | 0.0001 | 0.0000 | 0.0000 | 0.00 | N | N | N | N | N | N | N | N | N | N
223722.0 | 38.9 | 26.551 | 191.6 | 140.7 | 83.8 | 95.2 | 27.8 | 3.5 | 8.2 | 140.4 | 100.6 | 1.1 | 0.4913 | 27.8631 | 498.2 | 510.2 | 211.315 | 108.410 | -1.7 | -1.7 | -0.0 | -20.8 | 0.08 | 19.47 | 1.5 | 2.11e-06 | 0.0000 | 0.0000 | 0.0000 | 0.0000 | 0.0757 | 13.2551 | 0.0002 | 0.0001 | 0.0001 | 0.0000 | 0.0000 | 0.00 | N | N | N | N | N | N | N | N | N | N
223723.0 | 35.4 | 24.109 | 191.3 | 140.7 | 83.8 | 95.2 | 27.8 | 3.6 | 8.3 | 140.5 | 100.7 | 1.1 | 0.4458 | 27.8621 | 497.3 | 509.0 | 201.647 | 103.544 | -1.7 | -1.7 | -0.0 | -21.6 | 0.08 | 19.49 | 1.6 | 2.21e-06 | 0.0000 | 0.0000 | 0.0000 | 0.0000 | 0.0704 | 12.6700 | 0.0001 | 0.0001 | 0.0001 | 0.0000 | 0.0000 | 0.00 | N | N | N | N | N | N | N | N | N | N
223724.0 | 30.4 | 20.710 | 191.1 | 140.6 | 83.9 | 95.2 | 27.8 | 3.7 | 8.3 | 140.7 | 100.5 | 1.0 | 0.4180 | 27.8626 | 496.5 | 508.2 | 194.231 | 99.827 | -1.7 | -1.7 | -0.0 | -20.8 | 0.08 | 19.51 | 1.6 | 2.29e-06 | 0.0000 | 0.0000 | 0.0000 | 0.0000 | 0.0664 | 12.2277 | 0.0001 | 0.0001 | 0.0001 | 0.0000 | 0.0000 | 0.00 | N | N | N | N | N | N | N | N | N | N
223725.0 | 25.7 | 17.498 | 190.9 | 140.7 | 83.9 | 95.2 | 27.8 | 3.8 | 8.4 | 140.8 | 100.6 | 1.1 | 0.1962 | 27.8580 | 495.6 | 507.0 | 127.750 | 65.704 | -1.7 | -1.7 | -0.0 | -21.4 | 0.07 | 19.52 | 1.6 | 3.48e-06 | 0.0000 | 0.0000 | 0.0000 | 0.0000 | 0.0423 | 8.0542 | 0.0001 | 0.0001 | 0.0001 | 0.0000 | 0.0000 | 0.00 | N | N | N | N | N | N | N | N | N | N
223726.0 | 24.6 | 16.746 | 190.8 | 140.7 | 83.8 | 95.2 | 27.8 | 3.8 | 8.4 | 140.6 | 100.7 | 1.1 | 0.0716 | 27.8639 | 495.0 | 506.6 | 78.902 | 40.615 | -1.7 | -1.7 | -0.0 | -24.6 | 0.07 | 19.53 | 1.6 | 5.63e-06 | 0.0000 | 0.0000 | 0.0000 | 0.0000 | 0.0257 | 4.9812 | 0.0001 | 0.0001 | 0.0001 | 0.0000 | 0.0000 | 0.00 | N | N | N | N | N | N | N | N | N | N
223727.0 | 16.8 | 11.439 | 190.4 | 140.7 | 83.9 | 95.2 | 27.8 | 3.9 | 8.4 | 140.5 | 100.7 | 1.1 | 0.0561 | 27.8648 | 494.3 | 505.2 | 70.523 | 36.331 | -1.8 | -1.7 | -0.0 | -28.2 | 0.09 | 19.49 | 1.6 | 6.30e-06 | 0.0000 | 0.0000 | 0.0000 | 0.0000 | 0.0289 | 4.4465 | 0.0001 | 0.0000 | 0.0000 | 0.0000 | 0.0000 | 3.06 | N | N | N | N | N | N | N | N | N | N
223728.0 | 13.0 | 8.867 | 190.1 | 140.1 | 83.9 | 95.2 | 27.8 | 3.9 | 8.4 | 140.9 | 100.1 | 1.0 | 0.0513 | 27.8629 | 493.3 | 504.6 | 67.514 | 34.814 | -1.8 | -1.8 | -0.0 | -19.5 | 0.29 | 19.28 | 1.6 | 6.57e-06 | 0.0000 | 0.0000 | 0.0000 | 0.0000 | 0.0883 | 4.2140 | 0.0000 | 0.0000 | 0.0000 | 0.0000 | 0.0000 | 4.57 | N | N | N | N | N | N | N | N | N | N
223729.0 | 9.7 | 6.630 | 190.1 | 139.7 | 83.9 | 95.2 | 27.8 | 3.9 | 8.4 | 142.1 | 99.7 | 1.0 | 0.0474 | 27.8591 | 492.3 | 503.7 | 64.977 | 33.539 | -1.8 | -1.8 | -0.0 | -4.6 | 1.05 | 18.13 | 1.5 | 6.82e-06 | 0.0000 | 0.0000 | 0.0000 | 0.0000 | 0.3055 | 3.8185 | 0.0000 | 0.0000 | 0.0000 | 0.0000 | 0.0000 | 13.52 | N | N | N | N | N | N | N | N | N | N
223730.0 | 6.7 | 4.561 | 189.9 | 139.7 | 83.9 | 95.2 | 27.8 | 3.6 | 8.3 | 143.5 | 99.7 | 1.0 | 0.0466 | 27.8534 | 491.2 | 503.0 | 64.497 | 33.320 | -1.9 | -1.9 | -0.0 | 7.8 | 2.45 | 15.98 | 1.4 | 6.86e-06 | 0.0000 | 0.0000 | 0.0000 | 0.0001 | 0.7056 | 3.3428 | 0.0000 | 0.0000 | 0.0000 | 0.0000 | 0.0000 | 10.53 | N | N | N | N | N | N | N | N | N | N
223731.0 | 5.5 | 3.747 | 189.8 | 139.7 | 83.9 | 95.2 | 27.8 | 3.7 | 8.3 | 144.8 | 99.8 | 1.0 | 0.0454 | 27.8536 | 490.5 | 502.3 | 63.636 | 32.901 | -2.0 | -2.0 | -0.0 | 11.8 | 4.09 | 13.32 | 1.4 | 6.94e-06 | 0.0000 | 0.0000 | 0.0000 | 0.0002 | 1.1625 | 2.7504 | 0.0000 | 0.0000 | 0.0000 | 0.0000 | 0.0000 | 12.75 | N | N | N | N | N | N | N | N | N | N
223732.0 | 4.2 | 2.833 | 189.7 | 139.5 | 83.9 | 95.2 | 27.8 | 3.9 | 8.4 | 145.6 | 99.6 | 1.0 | 0.0446 | 27.8535 | 489.8 | 501.6 | 63.037 | 32.614 | -2.1 | -2.0 | -0.0 | 12.4 | 5.25 | 11.02 | 1.4 | 7.01e-06 | 0.0000 | 0.0000 | 0.0000 | 0.0002 | 1.4785 | 2.2557 | 0.0000 | 0.0000 | 0.0000 | 0.0000 | 0.0000 | 13.86 | N | N | N | N | N | N | N | N | N | N
223733.0 | 2.6 | 1.765 | 189.8 | 139.6 | 83.9 | 95.2 | 27.8 | 3.9 | 8.4 | 146.3 | 99.7 | 1.0 | 0.0440 | 27.8545 | 489.1 | 501.2 | 62.670 | 32.451 | -2.1 | -2.1 | -0.0 | 17.6 | 5.91 | 9.36 | 1.4 | 4.64e-04 | 0.0000 | 0.0000 | 0.0000 | 0.0003 | 1.6551 | 1.9075 | 0.0000 | 0.0000 | 0.0000 | 0.0000 | 0.0000 | 13.86 | N | N | N | N | N | N | N | N | N | N
223734.0 | 0.8 | 0.553 | 189.8 | 139.5 | 83.9 | 95.2 | 27.8 | 3.9 | 8.4 | 147.0 | 99.6 | 1.0 | 0.0433 | 27.8578 | 488.5 | 500.7 | 62.140 | 32.200 | -2.1 | -2.1 | -0.0 | 18.0 | 6.31 | 8.21 | 1.3 | 2.55e-04 | 0.0000 | 0.0000 | 0.0000 | 0.0003 | 1.7549 | 1.6602 | 0.0000 | 0.0000 | 0.0000 | 0.0000 | 0.0000 | 13.41 | N | N | N | N | N | N | N | N | N | N
223735.0 | 0.0 | 0.000 | 189.9 | 139.4 | 83.9 | 95.2 | 27.8 | 3.8 | 8.4 | 147.5 | 99.5 | 1.0 | 0.0437 | 27.8558 | 487.9 | 500.1 | 62.349 | 32.326 | -2.1 | -2.1 | -0.0 | 18.7 | 6.62 | 7.44 | 1.2 | 6.58e-04 | 0.0000 | 0.0000 | 0.0000 | 0.0003 | 1.8471 | 1.5102 | 0.0000 | 0.0000 | 0.0000 | 0.0000 | 0.0000 | 14.11 | N | N | N | N | N | N | N | N | N | N
223736.0 | 0.0 | 0.000 | 189.9 | 139.3 | 83.9 | 95.2 | 27.8 | 3.8 | 8.4 | 147.8 | 99.4 | 0.9 | 0.0439 | 27.8585 | 487.4 | 499.4 | 62.476 | 32.412 | -2.1 | -2.0 | -0.0 | 24.1 | 6.78 | 6.98 | 1.3 | 1.53e-03 | 0.0000 | 0.0000 | 0.0000 | 0.0004 | 1.8986 | 1.4210 | 0.0000 | 0.0000 | 0.0000 | 0.0000 | 0.0000 | 13.56 | N | N | N | N | N | N | N | N | N | N
223737.0 | 0.0 | 0.000 | 190.0 | 139.3 | 83.9 | 95.2 | 27.8 | 3.8 | 8.4 | 148.1 | 99.4 | 0.9 | 0.0441 | 27.8649 | 487.2 | 499.1 | 62.554 | 32.469 | -2.0 | -2.0 | -0.0 | 28.6 | 6.86 | 6.67 | 1.4 | 8.62e-04 | 0.0000 | 0.0000 | 0.0000 | 0.0005 | 1.9239 | 1.3588 | 0.0000 | 0.0000 | 0.0000 | 0.0000 | 0.0000 | 13.27 | N | N | N | N | N | N | N | N | N | N
223738.0 | 0.0 | 0.000 | 190.1 | 139.4 | 84.0 | 95.2 | 27.8 | 3.9 | 8.4 | 148.5 | 99.5 | 1.0 | 0.0435 | 27.8650 | 486.6 | 498.2 | 62.101 | 32.251 | -2.0 | -1.9 | -0.0 | 28.8 | 6.92 | 6.49 | 1.4 | 7.10e-06 | 0.0000 | 0.0000 | 0.0000 | 0.0005 | 1.9266 | 1.3145 | 0.0000 | 0.0000 | 0.0000 | 0.0000 | 0.0000 | 13.40 | N | N | N | N | N | N | N | N | N | N
223739.0 | 0.0 | 0.000 | 190.3 | 139.3 | 84.0 | 95.2 | 27.8 | 3.9 | 8.4 | 148.9 | 99.4 | 1.0 | 0.0432 | 27.8601 | 485.9 | 497.8 | 61.895 | 32.163 | -1.9 | -1.9 | -0.0 | 26.3 | 6.94 | 6.39 | 1.4 | 2.32e-04 | 0.0000 | 0.0000 | 0.0000 | 0.0005 | 1.9277 | 1.2905 | 0.0000 | 0.0000 | 0.0000 | 0.0000 | 0.0000 | 13.88 | N | N | N | N | N | N | N | N | N | N
223740.0 | 0.0 | 0.000 | 190.4 | 139.4 | 84.0 | 95.2 | 27.8 | 3.9 | 8.4 | 149.1 | 99.5 | 1.0 | 0.0443 | 27.8600 | 485.4 | 497.4 | 62.649 | 32.574 | -1.8 | -1.8 | -0.0 | 21.9 | 6.96 | 6.33 | 1.4 | 8.09e-04 | 0.0000 | 0.0000 | 0.0000 | 0.0004 | 1.9564 | 1.2942 | 0.0000 | 0.0000 | 0.0000 | 0.0000 | 0.0000 | 14.08 | N | N | N | N | N | N | N | N | N | N
223741.0 | 0.0 | 0.000 | 190.4 | 139.3 | 84.0 | 95.2 | 27.8 | 4.0 | 8.5 | 149.3 | 99.4 | 0.9 | 0.0435 | 27.8611 | 484.9 | 496.7 | 62.118 | 32.313 | -1.8 | -1.8 | -0.0 | 19.5 | 6.97 | 6.29 | 1.4 | 6.15e-04 | 0.0000 | 0.0000 | 0.0000 | 0.0003 | 1.9454 | 1.2760 | 0.0000 | 0.0000 | 0.0000 | 0.0000 | 0.0000 | 13.22 | N | N | N | N | N | N | N | N | N | N
223742.0 | 0.0 | 0.000 | 190.6 | 139.4 | 84.0 | 95.2 | 27.8 | 4.0 | 8.4 | 149.5 | 99.5 | 1.0 | 0.0436 | 27.8662 | 484.7 | 496.4 | 62.190 | 32.364 | -1.7 | -1.7 | -0.0 | 22.0 | 6.98 | 6.27 | 1.4 | 7.08e-06 | 0.0000 | 0.0000 | 0.0000 | 0.0004 | 1.9515 | 1.2731 | 0.0000 | 0.0000 | 0.0000 | 0.0000 | 0.0000 | 13.66 | N | N | N | N | N | N | N | N | N | N
223743.0 | 0.0 | 0.000 | 190.7 | 139.5 | 84.0 | 95.2 | 27.8 | 4.3 | 8.6 | 149.6 | 99.6 | 1.0 | 0.0445 | 27.8654 | 484.3 | 495.8 | 62.769 | 32.679 | -1.7 | -1.7 | -0.0 | 19.5 | 6.99 | 6.24 | 1.4 | 1.37e-04 | 0.0000 | 0.0000 | 0.0000 | 0.0003 | 1.9734 | 1.2805 | 0.0000 | 0.0000 | 0.0000 | 0.0000 | 0.0000 | 13.23 | N | N | N | N | N | N | N | N | N | N
223744.0 | 0.0 | 0.000 | 190.8 | 139.5 | 84.0 | 95.2 | 27.8 | 4.3 | 8.6 | 149.8 | 99.6 | 1.0 | 0.0458 | 27.8617 | 483.8 | 495.5 | 63.653 | 33.151 | -1.6 | -1.6 | -0.0 | 13.4 | 7.00 | 6.22 | 1.4 | 1.09e-03 | 0.0000 | 0.0000 | 0.0000 | 0.0002 | 2.0029 | 1.2950 | 0.0000 | 0.0000 | 0.0000 | 0.0000 | 0.0000 | 14.21 | N | N | N | N | N | N | N | N | N | N
223745.0 | 0.0 | 0.000 | 190.9 | 139.5 | 84.0 | 95.2 | 27.8 | 4.2 | 8.5 | 150.0 | 99.6 | 1.0 | 0.0474 | 27.8570 | 483.5 | 494.9 | 64.780 | 33.745 | -1.6 | -1.6 | -0.0 | 10.7 | 7.00 | 6.21 | 1.5 | 7.22e-04 | 0.0000 | 0.0000 | 0.0000 | 0.0002 | 2.0389 | 1.3162 | 0.0000 | 0.0000 | 0.0000 | 0.0000 | 0.0000 | 14.07 | N | N | N | N | N | N | N | N | N | N
223746.0 | 0.0 | 0.000 | 191.2 | 139.5 | 84.0 | 95.2 | 27.8 | 4.1 | 8.5 | 150.2 | 99.6 | 1.0 | 0.0475 | 27.8541 | 483.5 | 494.4 | 64.874 | 33.791 | -1.5 | -1.5 | -0.0 | 8.3 | 7.00 | 6.20 | 1.5 | 5.07e-04 | 0.0000 | 0.0000 | 0.0000 | 0.0002 | 2.0420 | 1.3160 | 0.0000 | 0.0000 | 0.0000 | 0.0000 | 0.0000 | 13.99 | N | N | N | N | N | N | N | N | N | N
223747.0 | 0.0 | 0.000 | 191.3 | 139.4 | 84.0 | 95.2 | 27.8 | 4.1 | 8.5 | 150.4 | 99.5 | 1.0 | 0.0476 | 27.8579 | 483.8 | 494.0 | 64.875 | 33.784 | -1.5 | -1.4 | -0.0 | 5.9 | 7.00 | 6.19 | 1.4 | 2.81e-03 | 0.0000 | 0.0000 | 0.0000 | 0.0001 | 2.0416 | 1.3137 | 0.0000 | 0.0000 | 0.0000 | 0.0000 | 0.0000 | 14.05 | N | N | N | N | N | N | N | N | N | N
223748.0 | 0.0 | 0.000 | 191.5 | 139.4 | 84.0 | 95.2 | 27.8 | 4.1 | 8.5 | 150.5 | 99.5 | 1.0 | 0.0481 | 27.8621 | 484.3 | 493.7 | 65.251 | 33.969 | -1.4 | -1.4 | -0.0 | 6.3 | 7.00 | 6.19 | 1.4 | 6.22e-03 | 0.0000 | 0.0000 | 0.0000 | 0.0001 | 2.0547 | 1.3198 | 0.0000 | 0.0000 | 0.0000 | 0.0000 | 0.0000 | 13.62 | N | N | N | N | N | N | N | N | N | N
223749.0 | 0.0 | 0.000 | 191.7 | 139.3 | 84.0 | 95.2 | 27.8 | 4.2 | 8.5 | 150.6 | 99.4 | 0.9 | 0.0483 | 27.8639 | 484.6 | 493.5 | 65.343 | 34.008 | -1.3 | -1.3 | -0.0 | 8.3 | 7.01 | 6.18 | 1.4 | 7.53e-03 | 0.0000 | 0.0000 | 0.0000 | 0.0002 | 2.0571 | 1.3205 | 0.0000 | 0.0000 | 0.0000 | 0.0000 | 0.0000 | 13.77 | N | N | N | N | N | N | N | N | N | N
223750.0 | 0.0 | 0.000 | 191.8 | 139.5 | 84.0 | 95.2 | 27.8 | 4.2 | 8.5 | 150.8 | 99.6 | 1.0 | 0.0477 | 27.8630 | 484.7 | 493.5 | 64.882 | 33.762 | -1.3 | -1.2 | -0.0 | 6.6 | 7.00 | 6.18 | 1.4 | 8.66e-03 | 0.0000 | 0.0000 | 0.0000 | 0.0001 | 2.0415 | 1.3098 | 0.0000 | 0.0000 | 0.0000 | 0.0000 | 0.0000 | 13.88 | N | N | N | N | N | N | N | N | N | N
223751.0 | 0.0 | 0.000 | 191.9 | 139.4 | 84.0 | 95.2 | 27.8 | 4.1 | 8.5 | 150.9 | 99.5 | 1.0 | 0.0478 | 27.8620 | 484.8 | 493.3 | 64.995 | 33.817 | -1.2 | -1.2 | -0.0 | 8.3 | 7.00 | 6.17 | 1.4 | 9.32e-03 | 0.0000 | 0.0000 | 0.0000 | 0.0002 | 2.0445 | 1.3109 | 0.0000 | 0.0000 | 0.0000 | 0.0000 | 0.0000 | 13.58 | N | N | N | N | N | N | N | N | N | N
223752.0 | 0.0 | 0.000 | 192.0 | 139.4 | 84.0 | 95.2 | 27.8 | 4.2 | 8.5 | 151.0 | 99.5 | 1.0 | 0.0519 | 27.8585 | 484.8 | 493.3 | 67.385 | 35.057 | -1.2 | -1.1 | -0.0 | 13.6 | 7.01 | 6.17 | 1.3 | 7.91e-03 | 0.0000 | 0.0000 | 0.0000 | 0.0003 | 2.1214 | 1.3579 | 0.0000 | 0.0000 | 0.0000 | 0.0000 | 0.0000 | 13.87 | N | N | N | N | N | N | N | N | N | N
223753.0 | 0.0 | 0.000 | 192.2 | 139.5 | 84.0 | 95.2 | 27.8 | 4.2 | 8.5 | 151.0 | 99.6 | 1.0 | 0.0565 | 27.8564 | 484.7 | 493.1 | 70.134 | 36.486 | -1.1 | -1.1 | -0.0 | 16.2 | 7.01 | 6.17 | 1.4 | 4.94e-03 | 0.0000 | 0.0000 | 0.0000 | 0.0003 | 2.2086 | 1.4123 | 0.0000 | 0.0000 | 0.0000 | 0.0000 | 0.0000 | 14.04 | N | N | N | N | N | N | N | N | N | N
223754.0 | 0.0 | 0.000 | 192.4 | 139.3 | 84.0 | 95.2 | 27.8 | 4.2 | 8.5 | 151.2 | 99.4 | 0.9 | 0.0494 | 27.8543 | 484.7 | 493.1 | 66.036 | 34.352 | -1.1 | -1.1 | -0.0 | 15.9 | 7.01 | 6.16 | 1.5 | 1.35e-03 | 0.0000 | 0.0000 | 0.0000 | 0.0003 | 2.0787 | 1.3296 | 0.0000 | 0.0000 | 0.0000 | 0.0000 | 0.0000 | 14.43 | N | N | N | N | N | N | N | N | N | N
223755.0 | 0.9 | 0.621 | 192.5 | 139.5 | 84.0 | 95.2 | 27.8 | 4.0 | 8.5 | 151.3 | 99.6 | 1.0 | 0.0490 | 27.8546 | 484.7 | 492.9 | 65.792 | 34.225 | -1.0 | -1.0 | -0.0 | 11.9 | 7.02 | 6.16 | 1.5 | 6.69e-06 | 0.0000 | 0.0000 | 0.0000 | 0.0002 | 2.0741 | 1.3238 | 0.0000 | 0.0000 | 0.0000 | 0.0000 | 0.0000 | 14.37 | N | N | N | N | N | N | N | N | N | N
223756.0 | 1.5 | 1.050 | 192.6 | 139.3 | 84.0 | 95.2 | 27.8 | 3.9 | 8.4 | 151.3 | 99.4 | 0.9 | 0.0485 | 27.8557 | 484.8 | 492.8 | 65.375 | 34.006 | -1.0 | -1.0 | -0.0 | 10.5 | 7.09 | 6.11 | 1.5 | 6.74e-06 | 0.0000 | 0.0000 | 0.0000 | 0.0002 | 2.0825 | 1.3054 | 0.0000 | 0.0000 | 0.0000 | 0.0000 | 0.0000 | 15.31 | N | N | N | N | N | N | N | N | N | N
223757.0 | 1.5 | 1.000 | 192.8 | 139.6 | 84.0 | 95.2 | 27.8 | 4.0 | 8.4 | 151.3 | 99.6 | 1.0 | 0.0492 | 27.8544 | 484.7 | 492.8 | 65.849 | 34.255 | -1.0 | -1.0 | -0.0 | 13.2 | 7.20 | 6.01 | 1.5 | 6.69e-06 | 0.0000 | 0.0000 | 0.0000 | 0.0002 | 2.1311 | 1.2921 | 0.0000 | 0.0000 | 0.0000 | 0.0000 | 0.0000 | 15.73 | N | N | N | N | N | N | N | N | N | N
223758.0 | 1.0 | 0.652 | 193.0 | 139.3 | 84.0 | 95.2 | 27.8 | 4.0 | 8.5 | 151.6 | 99.4 | 1.0 | 0.0489 | 27.8551 | 484.7 | 492.4 | 65.721 | 34.191 | -1.0 | -1.0 | -0.0 | 16.5 | 7.30 | 5.88 | 1.5 | 6.70e-06 | 0.0000 | 0.0000 | 0.0000 | 0.0003 | 2.1538 | 1.2630 | 0.0000 | 0.0000 | 0.0000 | 0.0000 | 0.0000 | 15.22 | N | N | N | N | N | N | N | N | N | N
223759.0 | 0.0 | 0.012 | 193.1 | 139.4 | 84.0 | 95.2 | 27.8 | 4.1 | 8.5 | 151.7 | 99.5 | 1.0 | 0.0492 | 27.8561 | 484.6 | 492.2 | 65.865 | 34.269 | -0.9 | -0.9 | -0.0 | 18.5 | 7.38 | 5.75 | 1.5 | 6.68e-06 | 0.0000 | 0.0000 | 0.0000 | 0.0003 | 2.1841 | 1.2370 | 0.0000 | 0.0000 | 0.0000 | 0.0000 | 0.0000 | 14.99 | N | N | N | N | N | N | N | N | N | N
223800.0 | 0.0 | 0.000 | 193.2 | 139.3 | 84.0 | 95.2 | 27.8 | 4.1 | 8.5 | 151.9 | 99.4 | 0.9 | 0.0478 | 27.8527 | 484.4 | 491.9 | 64.988 | 33.816 | -0.9 | -0.9 | -0.0 | 16.3 | 7.43 | 5.66 | 1.5 | 6.77e-06 | 0.0000 | 0.0000 | 0.0000 | 0.0003 | 2.1697 | 1.2021 | 0.0000 | 0.0000 | 0.0000 | 0.0000 | 0.0000 | 14.78 | N | N | N | N | N | N | N | N | N | N
223801.0 | 0.0 | 0.000 | 193.4 | 139.3 | 84.0 | 95.2 | 27.8 | 4.1 | 8.5 | 152.1 | 99.4 | 0.9 | 0.0492 | 27.8543 | 484.3 | 491.7 | 65.852 | 34.269 | -0.8 | -0.8 | -0.0 | 18.0 | 7.44 | 5.62 | 1.4 | 6.68e-06 | 0.0000 | 0.0000 | 0.0000 | 0.0003 | 2.2003 | 1.2092 | 0.0000 | 0.0000 | 0.0000 | 0.0000 | 0.0000 | 15.22 | N | N | N | N | N | N | N | N | N | N
223802.0 | 0.0 | 0.000 | 193.5 | 139.4 | 84.0 | 95.2 | 27.8 | 4.0 | 8.5 | 152.1 | 99.5 | 1.0 | 0.0489 | 27.8560 | 484.4 | 491.7 | 65.758 | 34.222 | -0.8 | -0.8 | -0.0 | 20.9 | 7.42 | 5.61 | 1.4 | 6.69e-06 | 0.0000 | 0.0000 | 0.0000 | 0.0004 | 2.1920 | 1.2052 | 0.0000 | 0.0000 | 0.0000 | 0.0000 | 0.0000 | 14.78 | N | N | N | N | N | N | N | N | N | N
223803.0 | 0.0 | 0.000 | 193.6 | 139.4 | 84.0 | 95.2 | 27.8 | 3.9 | 8.4 | 152.3 | 99.5 | 1.0 | 0.0490 | 27.8617 | 484.4 | 491.5 | 65.728 | 34.210 | -0.7 | -0.7 | -0.0 | 19.4 | 7.42 | 5.61 | 1.4 | 6.69e-06 | 0.0000 | 0.0000 | 0.0000 | 0.0004 | 2.1905 | 1.2040 | 0.0000 | 0.0000 | 0.0000 | 0.0000 | 0.0000 | 15.20 | N | N | N | N | N | N | N | N | N | N
223804.0 | 0.0 | 0.000 | 193.9 | 139.3 | 84.0 | 95.2 | 27.8 | 3.7 | 8.3 | 152.4 | 99.4 | 0.9 | 0.0484 | 27.8597 | 484.1 | 491.3 | 65.336 | 34.015 | -0.7 | -0.7 | -0.0 | 19.2 | 7.42 | 5.60 | 1.4 | 6.73e-06 | 0.0000 | 0.0000 | 0.0000 | 0.0004 | 2.1789 | 1.1959 | 0.0000 | 0.0000 | 0.0000 | 0.0000 | 0.0000 | 14.78 | N | N | N | N | N | N | N | N | N | N
223805.0 | 0.0 | 0.000 | 194.0 | 139.3 | 84.0 | 95.2 | 27.8 | 3.9 | 8.4 | 152.5 | 99.5 | 1.0 | 0.0480 | 27.8583 | 484.0 | 491.1 | 65.213 | 33.953 | -0.6 | -0.6 | -0.0 | 19.6 | 7.42 | 5.60 | 1.4 | 6.75e-06 | 0.0000 | 0.0000 | 0.0000 | 0.0004 | 2.1748 | 1.1937 | 0.0000 | 0.0000 | 0.0000 | 0.0000 | 0.0000 | 14.81 | N | N | N | N | N | N | N | N | N | N
223806.0 | 0.0 | 0.000 | 194.0 | 139.5 | 84.0 | 95.2 | 27.8 | 4.0 | 8.4 | 152.6 | 99.6 | 1.0 | 0.0487 | 27.8602 | 484.0 | 491.0 | 65.635 | 34.177 | -0.6 | -0.6 | -0.0 | 18.8 | 7.42 | 5.60 | 1.4 | 6.70e-06 | 0.0000 | 0.0000 | 0.0000 | 0.0004 | 2.1898 | 1.2016 | 0.0000 | 0.0000 | 0.0000 | 0.0000 | 0.0000 | 14.55 | N | N | N | N | N | N | N | N | N | N
223807.0 | 0.0 | 0.000 | 194.5 | 139.5 | 84.0 | 95.2 | 27.8 | 3.9 | 8.4 | 152.8 | 99.6 | 1.0 | 0.0490 | 27.8612 | 483.8 | 490.8 | 65.799 | 34.270 | -0.6 | -0.6 | -0.0 | 17.7 | 7.42 | 5.60 | 1.4 | 6.68e-06 | 0.0000 | 0.0000 | 0.0000 | 0.0003 | 2.1967 | 1.2039 | 0.0000 | 0.0000 | 0.0000 | 0.0000 | 0.0000 | 14.62 | N | N | N | N | N | N | N | N | N | N
223808.0 | 0.0 | 0.000 | 194.6 | 139.5 | 84.0 | 95.2 | 27.8 | 3.9 | 8.4 | 152.9 | 99.6 | 1.0 | 0.0490 | 27.8580 | 483.6 | 490.2 | 65.710 | 34.229 | -0.5 | -0.5 | -0.0 | 17.3 | 7.43 | 5.59 | 1.3 | 6.69e-06 | 0.0000 | 0.0000 | 0.0000 | 0.0003 | 2.1946 | 1.2021 | 0.0000 | 0.0000 | 0.0000 | 0.0000 | 0.0000 | 14.82 | N | N | N | N | N | N | N | N | N | N
223809.0 | 0.0 | 0.000 | 194.8 | 139.2 | 84.0 | 95.2 | 27.8 | 3.8 | 8.4 | 152.9 | 99.4 | 0.9 | 0.0487 | 27.8546 | 483.3 | 490.2 | 65.580 | 34.167 | -0.5 | -0.5 | -0.0 | 19.6 | 7.42 | 5.60 | 1.3 | 6.70e-06 | 0.0000 | 0.0000 | 0.0000 | 0.0004 | 2.1878 | 1.2004 | 0.0000 | 0.0000 | 0.0000 | 0.0000 | 0.0000 | 14.86 | N | N | N | N | N | N | N | N | N | N
223810.0 | 0.0 | 0.000 | 194.9 | 139.3 | 83.9 | 95.2 | 27.8 | 3.6 | 8.3 | 153.0 | 99.4 | 1.0 | 0.0488 | 27.8544 | 483.1 | 490.1 | 65.666 | 34.216 | -0.5 | -0.5 | -0.0 | 22.2 | 7.42 | 5.59 | 1.4 | 6.69e-06 | 0.0000 | 0.0000 | 0.0000 | 0.0004 | 2.1911 | 1.2018 | 0.0000 | 0.0000 | 0.0000 | 0.0000 | 0.0000 | 15.06 | N | N | N | N | N | N | N | N | N | N
223811.0 | 0.0 | 0.000 | 195.1 | 139.5 | 84.0 | 95.2 | 27.8 | 3.7 | 8.3 | 153.0 | 99.6 | 1.0 | 0.0479 | 27.8514 | 482.9 | 489.7 | 65.064 | 33.910 | -0.5 | -0.5 | -0.0 | 27.0 | 7.41 | 5.60 | 1.5 | 6.75e-06 | 0.0000 | 0.0000 | 0.0000 | 0.0005 | 2.1697 | 1.1922 | 0.0000 | 0.0000 | 0.0000 | 0.0000 | 0.0000 | 14.22 | N | N | N | N | N | N | N | N | N | N
223812.0 | 0.0 | 0.000 | 195.2 | 139.5 | 84.0 | 95.2 | 27.8 | 3.7 | 8.3 | 153.2 | 99.6 | 1.0 | 0.0486 | 27.8527 | 482.7 | 489.5 | 65.474 | 34.129 | -0.5 | -0.5 | -0.0 | 33.1 | 7.40 | 5.60 | 1.5 | 6.71e-06 | 0.0000 | 0.0000 | 0.0000 | 0.0006 | 2.1822 | 1.2009 | 0.0000 | 0.0000 | 0.0000 | 0.0000 | 0.0000 | 14.50 | N | N | N | N | N | N | N | N | N | N
223813.0 | 0.0 | 0.000 | 195.5 | 139.3 | 84.0 | 95.2 | 27.8 | 3.7 | 8.3 | 153.2 | 99.4 | 0.9 | 0.0476 | 27.8589 | 482.9 | 489.3 | 64.870 | 33.817 | -0.5 | -0.5 | -0.0 | 35.5 | 7.40 | 5.61 | 1.6 | 6.77e-06 | 0.0000 | 0.0000 | 0.0000 | 0.0007 | 2.1613 | 1.1911 | 0.0000 | 0.0000 | 0.0000 | 0.0000 | 0.0000 | 14.62 | N | N | N | N | N | N | N | N | N | N
223814.0 | 0.0 | 0.000 | 195.6 | 139.4 | 84.0 | 95.2 | 27.8 | 3.7 | 8.3 | 153.4 | 99.5 | 1.0 | 0.0487 | 27.8577 | 482.6 | 489.2 | 65.552 | 34.180 | -0.5 | -0.5 | -0.0 | 33.3 | 7.40 | 5.61 | 1.5 | 6.70e-06 | 0.0000 | 0.0000 | 0.0000 | 0.0006 | 2.1834 | 1.2048 | 0.0000 | 0.0000 | 0.0000 | 0.0000 | 0.0000 | 15.40 | N | N | N | N | N | N | N | N | N | N
223815.0 | 0.0 | 0.000 | 195.6 | 139.4 | 84.0 | 95.2 | 27.8 | 3.7 | 8.3 | 153.3 | 99.5 | 1.0 | 0.0474 | 27.8551 | 482.4 | 489.0 | 64.702 | 33.742 | -0.4 | -0.4 | -0.0 | 30.4 | 7.40 | 5.62 | 1.5 | 6.79e-06 | 0.0000 | 0.0000 | 0.0000 | 0.0006 | 2.1564 | 1.1904 | 0.0000 | 0.0000 | 0.0000 | 0.0000 | 0.0000 | 15.00 | N | N | N | N | N | N | N | N | N | N
223816.0 | 0.0 | 0.000 | 195.6 | 139.4 | 84.0 | 95.2 | 27.8 | 3.8 | 8.4 | 153.5 | 99.5 | 1.0 | 0.0476 | 27.8501 | 481.9 | 488.8 | 64.842 | 33.825 | -0.4 | -0.4 | -0.0 | 28.2 | 7.40 | 5.63 | 1.5 | 6.77e-06 | 0.0000 | 0.0000 | 0.0000 | 0.0005 | 2.1615 | 1.1950 | 0.0000 | 0.0000 | 0.0000 | 0.0000 | 0.0000 | 14.57 | N | N | N | N | N | N | N | N | N | N
223817.0 | 0.0 | 0.000 | 195.7 | 139.4 | 84.0 | 95.2 | 27.8 | 3.7 | 8.3 | 153.4 | 99.5 | 1.0 | 0.1424 | 27.8553 | 481.8 | 488.6 | 96.716 | 50.469 | -0.4 | -0.4 | -0.0 | 27.2 | 7.39 | 5.64 | 1.5 | 4.54e-06 | 0.0000 | 0.0000 | 0.0000 | 0.0008 | 3.2198 | 1.7867 | 0.0001 | 0.0001 | 0.0001 | 0.0000 | 0.0000 | 14.72 | N | N | N | N | N | N | N | N | N | N
223818.0 | 0.0 | 0.000 | 195.8 | 139.3 | 84.0 | 95.2 | 27.8 | 3.8 | 8.4 | 153.6 | 99.4 | 0.9 | 0.6250 | 27.8746 | 482.2 | 488.4 | 231.766 | 120.977 | -0.4 | -0.4 | -0.0 | 27.2 | 7.40 | 5.63 | 1.5 | 1.89e-06 | 0.0000 | 0.0000 | 0.0000 | 0.0018 | 7.7256 | 4.2768 | 0.0002 | 0.0002 | 0.0002 | 0.0000 | 0.0000 | 15.02 | N | N | N | N | N | N | N | N | N | N
223819.0 | 0.0 | 0.000 | 195.8 | 139.3 | 84.0 | 95.2 | 27.8 | 3.9 | 8.4 | 153.6 | 99.4 | 0.9 | 1.0231 | 27.8798 | 482.7 | 488.1 | 307.109 | 160.237 | -0.4 | -0.4 | -0.0 | 25.0 | 7.81 | 5.34 | 1.6 | 1.43e-06 | 0.0000 | 0.0000 | 0.0000 | 0.0022 | 10.8125 | 5.3711 | 0.0002 | 0.0002 | 0.0002 | 0.0000 | 0.0000 | 14.73 | N | N | N | N | N | N | N | N | N | N
223820.0 | 0.7 | 0.485 | 195.8 | 139.6 | 84.0 | 95.2 | 27.8 | 3.9 | 8.4 | 153.6 | 99.7 | 1.0 | 1.1720 | 27.8815 | 483.7 | 488.1 | 329.687 | 171.859 | -0.2 | -0.2 | -0.0 | 25.4 | 9.21 | 4.46 | 1.7 | 1.33e-06 | 0.0000 | 0.0000 | 0.0000 | 0.0024 | 13.6601 | 4.8143 | 0.0003 | 0.0002 | 0.0002 | 0.0000 | 0.0000 | 68.53 | N | N | N | N | N | N | N | N | N | N
223821.0 | 4.3 | 2.939 | 195.7 | 141.8 | 84.0 | 95.2 | 27.8 | 3.8 | 8.4 | 152.4 | 101.6 | 1.1 | 0.8898 | 27.8743 | 484.7 | 487.9 | 286.893 | 149.350 | 1.5 | 1.5 | 0.0 | 27.2 | 10.03 | 3.55 | 2.0 | 6.54e-04 | 0.0001 | 0.0001 | 0.0000 | 0.0022 | 12.9342 | 3.3245 | 0.0003 | 0.0002 | 0.0002 | 0.0000 | 0.0000 | 86.09 | N | N | N | N | N | N | N | N | N | N
223822.0 | 8.5 | 5.828 | 195.7 | 143.9 | 83.9 | 95.2 | 27.8 | 3.6 | 8.3 | 151.1 | 103.5 | 1.3 | 0.7471 | 27.8657 | 485.2 | 487.7 | 261.518 | 136.033 | 2.1 | 2.0 | 0.0 | 26.0 | 9.20 | 3.51 | 2.2 | 1.68e-06 | 0.0001 | 0.0001 | 0.0000 | 0.0019 | 10.8108 | 2.9951 | 0.0003 | 0.0002 | 0.0002 | 0.0000 | 0.0000 | 112.77 | N | N | N | N | N | N | N | N | N | Y
223823.0 | 11.5 | 7.854 | 195.5 | 144.1 | 83.9 | 95.2 | 27.8 | 3.7 | 8.3 | 150.4 | 103.7 | 1.3 | 0.4676 | 27.8628 | 485.6 | 487.4 | 204.083 | 106.101 | 1.6 | 1.6 | 0.0 | 15.5 | 6.67 | 4.98 | 2.1 | 2.16e-06 | 0.0000 | 0.0000 | 0.0000 | 0.0009 | 6.1108 | 3.3189 | 0.0002 | 0.0002 | 0.0002 | 0.0000 | 0.0000 | 6.26 | N | N | N | N | N | N | N | N | N | N
223824.0 | 12.1 | 8.264 | 195.1 | 142.6 | 83.9 | 95.2 | 27.8 | 3.7 | 8.3 | 149.2 | 102.3 | 1.2 | 0.5639 | 27.8688 | 485.5 | 487.5 | 224.896 | 116.957 | 1.2 | 1.1 | 0.0 | 5.3 | 4.30 | 7.52 | 2.1 | 1.97e-06 | 0.0000 | 0.0000 | 0.0000 | 0.0003 | 4.3465 | 5.5229 | 0.0002 | 0.0002 | 0.0002 | 0.0000 | 0.0000 | 5.62 | N | N | N | N | N | N | N | N | N | N
223825.0 | 12.6 | 8.581 | 194.7 | 142.2 | 83.9 | 95.2 | 27.8 | 3.7 | 8.3 | 148.0 | 102.0 | 1.2 | 0.8523 | 27.8746 | 485.0 | 487.4 | 279.550 | 145.481 | 0.8 | 0.8 | 0.0 | 2.8 | 3.78 | 9.45 | 2.1 | 1.11e-04 | 0.0000 | 0.0000 | 0.0000 | 0.0002 | 4.7546 | 8.6293 | 0.0003 | 0.0002 | 0.0002 | 0.0000 | 0.0000 | 12.22 | N | N | N | N | N | N | N | N | N | N
223826.0 | 13.8 | 9.426 | 194.3 | 141.7 | 83.9 | 95.2 | 27.8 | 3.5 | 8.3 | 147.8 | 101.5 | 1.1 | 1.2128 | 27.8857 | 484.7 | 487.0 | 335.608 | 174.790 | 0.5 | 0.5 | 0.0 | 8.1 | 5.25 | 9.36 | 2.1 | 1.31e-06 | 0.0000 | 0.0000 | 0.0000 | 0.0008 | 7.9241 | 10.2722 | 0.0003 | 0.0003 | 0.0003 | 0.0000 | 0.0000 | 33.87 | N | N | N | N | N | N | N | N | N | N
223827.0 | 14.9 | 10.184 | 193.9 | 142.3 | 83.9 | 95.2 | 27.8 | 3.5 | 8.3 | 147.2 | 102.1 | 1.2 | 1.4856 | 27.8942 | 484.4 | 486.5 | 371.872 | 193.779 | 0.2 | 0.2 | 0.0 | 17.1 | 7.37 | 7.59 | 2.2 | 1.18e-06 | 0.0000 | 0.0000 | 0.0000 | 0.0018 | 12.3292 | 9.2340 | 0.0004 | 0.0004 | 0.0004 | 0.0000 | 0.0000 | 76.19 | N | N | N | N | N | N | N | N | N | N
223828.0 | 16.9 | 11.526 | 193.7 | 144.3 | 83.9 | 95.2 | 27.8 | 3.7 | 8.3 | 147.2 | 103.9 | 1.3 | 1.9620 | 27.9024 | 484.6 | 486.3 | 429.531 | 223.859 | -0.1 | -0.1 | -0.0 | 22.6 | 9.08 | 5.41 | 2.5 | 1.02e-06 | 0.0000 | 0.0000 | 0.0000 | 0.0028 | 17.5525 | 7.6076 | 0.0005 | 0.0005 | 0.0005 | 0.0000 | 0.0000 | 105.35 | N | N | N | N | N | N | N | N | N | Y
223829.0 | 19.6 | 13.391 | 193.2 | 146.2 | 83.9 | 95.2 | 27.8 | 3.6 | 8.3 | 147.2 | 105.6 | 1.5 | 2.4095 | 27.9138 | 485.1 | 485.6 | 476.480 | 248.295 | -0.4 | -0.4 | -0.0 | 30.0 | 10.36 | 3.68 | 2.7 | 9.18e-07 | 0.0000 | 0.0000 | 0.0000 | 0.0041 | 22.2169 | 5.7372 | 0.0006 | 0.0005 | 0.0005 | 0.0000 | 0.0000 | 114.51 | N | N | N | N | N | N | N | N | N | N
223830.0 | 22.9 | 15.590 | 192.7 | 147.7 | 83.9 | 95.2 | 27.8 | 3.4 | 8.2 | 146.6 | 106.8 | 1.6 | 3.5772 | 27.9370 | 485.4 | 485.0 | 583.793 | 304.369 | -0.7 | -0.7 | -0.0 | 36.3 | 11.03 | 2.59 | 2.8 | 7.49e-07 | 0.0000 | 0.0000 | 0.0000 | 0.0061 | 28.9937 | 4.9412 | 0.0008 | 0.0007 | 0.0007 | 0.0000 | 0.0000 | 153.76 | N | N | N | N | N | N | N | N | N | N
223831.0 | 26.3 | 17.902 | 192.1 | 148.8 | 83.9 | 95.2 | 27.8 | 3.2 | 8.1 | 145.5 | 107.8 | 1.7 | 5.5057 | 27.9794 | 485.8 | 485.0 | 732.903 | 382.535 | -0.9 | -0.9 | -0.0 | 34.8 | 11.27 | 1.98 | 2.9 | 5.96e-07 | 0.0000 | 0.0000 | 0.0000 | 0.0073 | 37.2349 | 4.7535 | 0.0010 | 0.0009 | 0.0009 | 0.0000 | 0.0000 | 172.82 | N | N | N | N | N | N | N | N | N | Y
223832.0 | 29.7 | 20.275 | 191.8 | 151.1 | 84.0 | 95.2 | 27.8 | 3.3 | 8.2 | 145.6 | 109.9 | 1.9 | 6.5553 | 28.0028 | 486.2 | 484.8 | 802.251 | 418.914 | -1.2 | -1.1 | -0.0 | 31.7 | 11.14 | 1.73 | 2.8 | 5.78e-03 | 0.0000 | 0.0000 | 0.0000 | 0.0073 | 40.2866 | 4.5623 | 0.0011 | 0.0010 | 0.0010 | 0.0000 | 0.0000 | 186.65 | N | N | N | N | N | N | N | N | N | Y
223833.0 | 32.9 | 22.438 | 191.5 | 156.0 | 83.8 | 95.2 | 27.8 | 3.0 | 8.1 | 145.7 | 114.3 | 2.2 | 5.8042 | 27.9867 | 486.3 | 484.7 | 755.145 | 394.028 | -1.3 | -1.3 | -0.0 | 28.0 | 10.47 | 1.87 | 3.1 | 8.32e-03 | 0.0000 | 0.0000 | 0.0000 | 0.0061 | 35.6071 | 4.6358 | 0.0011 | 0.0010 | 0.0010 | 0.0000 | 0.0000 | 220.74 | N | N | N | N | N | N | N | N | N | Y
223834.0 | 36.5 | 24.867 | 191.1 | 158.4 | 83.9 | 95.2 | 27.8 | 3.2 | 8.1 | 146.2 | 116.4 | 2.4 | 5.9858 | 28.0005 | 486.4 | 484.3 | 766.165 | 399.916 | -1.4 | -1.4 | -0.0 | 25.3 | 9.71 | 2.30 | 3.9 | 6.93e-03 | 0.0000 | 0.0000 | 0.0000 | 0.0056 | 33.5227 | 5.7764 | 0.0014 | 0.0013 | 0.0013 | 0.0000 | 0.0000 | 184.23 | N | N | N | N | N | N | N | N | N | Y
223835.0 | 39.6 | 26.992 | 191.0 | 158.1 | 83.9 | 95.2 | 27.8 | 3.3 | 8.2 | 145.0 | 116.1 | 2.4 | 6.5127 | 28.0116 | 486.4 | 484.1 | 799.149 | 417.324 | -1.6 | -1.5 | -0.0 | 23.7 | 9.51 | 2.66 | 4.3 | 3.57e-03 | 0.0000 | 0.0000 | 0.0000 | 0.0054 | 34.2817 | 6.9622 | 0.0016 | 0.0015 | 0.0015 | 0.0000 | 0.0000 | 201.41 | N | N | N | N | N | N | N | N | N | Y
223836.0 | 40.5 | 27.620 | 191.0 | 158.1 | 83.8 | 95.2 | 27.8 | 3.2 | 8.1 | 144.6 | 116.1 | 2.4 | 4.8975 | 27.9726 | 486.4 | 483.8 | 690.503 | 360.093 | -1.7 | -1.7 | -0.0 | 21.7 | 9.54 | 2.84 | 4.2 | 6.35e-07 | 0.0000 | 0.0000 | 0.0000 | 0.0043 | 29.6533 | 6.4143 | 0.0014 | 0.0012 | 0.0012 | 0.0000 | 0.0000 | 208.80 | N | N | N | N | N | N | N | N | N | Y
223837.0 | 44.9 | 30.621 | 191.1 | 159.8 | 83.9 | 95.2 | 27.8 | 3.1 | 8.1 | 145.0 | 117.6 | 2.5 | 3.6795 | 27.9457 | 486.3 | 483.2 | 595.603 | 310.337 | -1.8 | -1.8 | -0.0 | 18.8 | 9.23 | 3.07 | 4.2 | 7.37e-07 | 0.0000 | 0.0000 | 0.0000 | 0.0032 | 24.7442 | 5.9782 | 0.0012 | 0.0011 | 0.0011 | 0.0000 | 0.0000 | 209.62 | N | N | N | N | N | N | N | N | N | Y
223838.0 | 47.5 | 32.361 | 191.4 | 157.2 | 83.8 | 95.2 | 27.8 | 2.9 | 8.0 | 144.9 | 115.3 | 2.3 | 3.5130 | 27.9392 | 486.0 | 482.9 | 581.065 | 302.788 | -1.9 | -1.9 | -0.0 | 22.0 | 9.32 | 3.18 | 4.1 | 7.55e-07 | 0.0000 | 0.0000 | 0.0000 | 0.0037 | 24.3628 | 6.0450 | 0.0011 | 0.0010 | 0.0010 | 0.0000 | 0.0000 | 179.58 | N | N | N | N | N | N | N | N | N | Y
223839.0 | 49.6 | 33.815 | 191.8 | 154.7 | 83.8 | 95.2 | 27.8 | 2.9 | 8.0 | 143.3 | 113.1 | 2.1 | 3.7705 | 27.9451 | 485.9 | 482.7 | 603.891 | 314.776 | -2.0 | -2.0 | -0.0 | 23.3 | 9.93 | 2.97 | 3.7 | 7.26e-07 | 0.0000 | 0.0000 | 0.0000 | 0.0040 | 26.9911 | 5.8757 | 0.0010 | 0.0009 | 0.0009 | 0.0000 | 0.0000 | 184.30 | N | N | N | N | N | N | N | N | N | Y
223840.0 | 52.0 | 35.437 | 192.5 | 154.1 | 83.8 | 95.2 | 27.8 | 3.0 | 8.1 | 143.2 | 112.6 | 2.1 | 3.8405 | 27.9464 | 486.1 | 482.5 | 609.805 | 317.786 | -2.1 | -2.1 | -0.0 | 19.3 | 10.26 | 2.68 | 3.1 | 7.19e-07 | 0.0000 | 0.0000 | 0.0000 | 0.0034 | 28.1466 | 5.3413 | 0.0009 | 0.0008 | 0.0008 | 0.0000 | 0.0000 | 184.16 | N | N | N | N | N | N | N | N | N | Y
223841.0 | 53.7 | 36.611 | 193.1 | 154.0 | 83.8 | 95.2 | 27.8 | 3.0 | 8.1 | 143.9 | 112.5 | 2.1 | 2.7486 | 27.9248 | 486.4 | 482.3 | 508.724 | 264.823 | -2.2 | -2.2 | -0.0 | 15.9 | 10.01 | 2.61 | 2.7 | 8.63e-07 | 0.0000 | 0.0000 | 0.0000 | 0.0023 | 22.8877 | 4.3407 | 0.0006 | 0.0006 | 0.0006 | 0.0000 | 0.0000 | 169.43 | N | N | N | N | N | N | N | N | N | Y
223842.0 | 55.5 | 37.854 | 193.7 | 153.9 | 83.9 | 95.2 | 27.8 | 3.3 | 8.2 | 144.2 | 112.4 | 2.1 | 2.1139 | 27.9117 | 486.3 | 482.1 | 446.858 | 232.533 | -2.3 | -2.2 | -0.0 | 15.1 | 9.42 | 2.84 | 2.5 | 9.84e-07 | 0.0000 | 0.0000 | 0.0000 | 0.0019 | 18.9164 | 4.1412 | 0.0005 | 0.0005 | 0.0005 | 0.0000 | 0.0000 | 158.04 | N | N | N | N | N | N | N | N | N | Y
223843.0 | 57.0 | 38.892 | 194.3 | 152.2 | 83.9 | 95.2 | 27.8 | 3.3 | 8.2 | 144.5 | 110.9 | 2.0 | 1.9402 | 27.9053 | 486.1 | 482.0 | 427.864 | 222.650 | -2.4 | -2.3 | -0.0 | 18.4 | 9.27 | 3.05 | 2.4 | 1.03e-06 | 0.0000 | 0.0000 | 0.0000 | 0.0022 | 17.8164 | 4.2611 | 0.0005 | 0.0004 | 0.0004 | 0.0000 | 0.0000 | 123.77 | N | N | N | N | N | N | N | N | N | N
223844.0 | 58.4 | 39.836 | 195.1 | 149.9 | 83.8 | 95.2 | 27.8 | 3.3 | 8.2 | 143.5 | 108.9 | 1.8 | 1.8104 | 27.9007 | 485.9 | 481.8 | 413.148 | 214.998 | -2.4 | -2.4 | -0.0 | 24.1 | 9.79 | 2.99 | 2.2 | 1.06e-06 | 0.0000 | 0.0000 | 0.0000 | 0.0028 | 18.1725 | 4.0385 | 0.0004 | 0.0004 | 0.0004 | 0.0000 | 0.0000 | 133.17 | N | N | N | N | N | N | N | Y | N | N
223845.0 | 59.5 | 40.594 | 195.7 | 149.1 | 83.8 | 95.2 | 27.8 | 3.3 | 8.2 | 142.6 | 108.1 | 1.7 | 1.7651 | 27.8963 | 486.0 | 481.4 | 407.845 | 212.198 | -2.5 | -2.5 | -0.1 | 26.0 | 10.46 | 2.66 | 2.0 | 1.08e-06 | 0.0000 | 0.0000 | 0.0000 | 0.0030 | 19.1714 | 3.5442 | 0.0004 | 0.0003 | 0.0003 | 0.0000 | 0.0000 | 139.92 | N | N | N | N | N | N | N | Y | N | N
223846.0 | 60.9 | 41.489 | 196.3 | 148.9 | 83.8 | 95.2 | 27.8 | 3.4 | 8.2 | 142.5 | 108.0 | 1.7 | 1.6356 | 27.8898 | 486.1 | 481.4 | 391.302 | 203.521 | -2.6 | -2.5 | -0.1 | 25.0 | 10.71 | 2.31 | 1.9 | 1.12e-06 | 0.0000 | 0.0000 | 0.0000 | 0.0028 | 18.8237 | 2.9515 | 0.0003 | 0.0003 | 0.0003 | 0.0000 | 0.0000 | 139.52 | N | N | N | N | N | N | N | Y | N | N
223847.0 | 62.1 | 42.322 | 197.0 | 148.5 | 83.8 | 95.2 | 27.8 | 3.2 | 8.1 | 142.7 | 107.6 | 1.7 | 1.2791 | 27.8870 | 486.3 | 481.4 | 345.749 | 179.764 | -2.6 | -2.6 | -0.1 | 25.2 | 10.33 | 2.25 | 1.8 | 1.27e-06 | 0.0000 | 0.0000 | 0.0000 | 0.0025 | 16.0302 | 2.5366 | 0.0003 | 0.0003 | 0.0003 | 0.0000 | 0.0000 | 124.16 | N | N | N | N | N | N | N | Y | N | N
223848.0 | 63.1 | 42.993 | 197.5 | 148.4 | 83.8 | 95.2 | 27.8 | 3.1 | 8.1 | 142.8 | 107.5 | 1.7 | 1.1273 | 27.8865 | 486.4 | 481.4 | 324.349 | 168.612 | -2.7 | -2.6 | -0.1 | 25.8 | 9.38 | 2.61 | 1.8 | 1.36e-06 | 0.0000 | 0.0000 | 0.0000 | 0.0024 | 13.6548 | 2.7602 | 0.0003 | 0.0003 | 0.0003 | 0.0000 | 0.0000 | 105.50 | N | N | N | N | N | N | N | Y | N | N
223849.0 | 63.7 | 43.465 | 197.8 | 146.6 | 83.8 | 95.2 | 27.8 | 3.1 | 8.1 | 142.6 | 105.9 | 1.5 | 1.0818 | 27.8834 | 486.2 | 481.4 | 317.661 | 165.156 | -2.7 | -2.6 | -0.1 | 26.5 | 8.52 | 3.24 | 1.7 | 1.39e-06 | 0.0000 | 0.0000 | 0.0000 | 0.0024 | 12.1542 | 3.3640 | 0.0003 | 0.0002 | 0.0002 | 0.0000 | 0.0000 | 74.16 | N | N | N | N | N | N | N | Y | N | N
223850.0 | 64.3 | 43.863 | 198.2 | 145.6 | 83.8 | 95.2 | 27.8 | 3.0 | 8.1 | 142.1 | 105.0 | 1.4 | 1.0863 | 27.8806 | 486.0 | 481.8 | 318.294 | 165.509 | -2.7 | -2.7 | -0.1 | 27.3 | 8.19 | 3.84 | 1.6 | 1.38e-06 | 0.0000 | 0.0000 | 0.0000 | 0.0025 | 11.6993 | 3.9881 | 0.0002 | 0.0002 | 0.0002 | 0.0000 | 0.0000 | 75.92 | N | N | N | N | N | N | N | Y | N | N
223851.0 | 64.8 | 44.155 | 198.4 | 145.4 | 83.8 | 95.2 | 27.8 | 2.8 | 8.0 | 141.7 | 104.9 | 1.4 | 1.0358 | 27.8793 | 485.8 | 481.8 | 310.553 | 161.503 | -2.8 | -2.7 | -0.1 | 27.0 | 8.10 | 4.23 | 1.6 | 1.42e-06 | 0.0000 | 0.0000 | 0.0000 | 0.0024 | 11.2938 | 4.2870 | 0.0002 | 0.0002 | 0.0002 | 0.0000 | 0.0000 | 75.18 | N | N | N | N | N | N | N | Y | N | N
223852.0 | 65.3 | 44.496 | 198.6 | 145.2 | 83.9 | 95.2 | 27.8 | 2.8 | 8.0 | 141.3 | 104.7 | 1.4 | 0.9442 | 27.8723 | 485.6 | 481.8 | 296.284 | 154.082 | -2.8 | -2.8 | -0.1 | 21.2 | 7.72 | 4.69 | 1.5 | 1.49e-06 | 0.0000 | 0.0000 | 0.0000 | 0.0018 | 10.2667 | 4.5336 | 0.0002 | 0.0002 | 0.0002 | 0.0000 | 0.0000 | 69.29 | N | N | N | N | N | N | N | Y | N | N
223853.0 | 65.7 | 44.776 | 198.7 | 145.1 | 83.9 | 95.2 | 27.8 | 3.1 | 8.1 | 141.3 | 104.5 | 1.4 | 0.9253 | 27.8742 | 485.6 | 481.4 | 293.311 | 152.542 | -2.8 | -2.8 | -0.1 | 11.8 | 6.50 | 5.66 | 1.6 | 1.50e-06 | 0.0000 | 0.0000 | 0.0000 | 0.0010 | 8.5550 | 5.4167 | 0.0002 | 0.0002 | 0.0002 | 0.0000 | 0.0000 | 39.67 | N | N | N | N | N | N | N | Y | N | N
223854.0 | 65.7 | 44.795 | 198.7 | 143.8 | 83.9 | 95.2 | 27.8 | 3.1 | 8.1 | 140.9 | 103.4 | 1.3 | 0.8949 | 27.8799 | 485.8 | 481.8 | 288.329 | 149.955 | -2.8 | -2.8 | -0.1 | 3.3 | 4.93 | 7.32 | 1.7 | 1.53e-06 | 0.0000 | 0.0000 | 0.0000 | 0.0003 | 6.3866 | 6.8948 | 0.0002 | 0.0002 | 0.0002 | 0.0000 | 0.0000 | 24.27 | N | N | N | N | N | N | N | Y | N | N
223855.0 | 65.6 | 44.757 | 198.5 | 143.1 | 83.9 | 95.2 | 27.8 | 3.1 | 8.1 | 140.8 | 102.8 | 1.2 | 0.8314 | 27.8802 | 485.5 | 481.4 | 277.120 | 144.169 | -2.8 | -2.7 | -0.1 | 3.7 | 3.64 | 9.33 | 1.7 | 1.60e-06 | 0.0000 | 0.0000 | 0.0000 | 0.0003 | 4.5331 | 8.4457 | 0.0002 | 0.0002 | 0.0002 | 0.0000 | 0.0000 | 4.55 | N | N | N | N | N | N | N | Y | N | N
223856.0 | 65.5 | 44.652 | 198.4 | 142.8 | 83.9 | 95.2 | 27.8 | 3.1 | 8.1 | 140.3 | 102.5 | 1.2 | 0.6631 | 27.8746 | 485.3 | 481.4 | 246.136 | 128.058 | -2.7 | -2.6 | -0.1 | 7.0 | 2.65 | 11.38 | 1.7 | 1.79e-06 | 0.0000 | 0.0000 | 0.0000 | 0.0005 | 2.9289 | 9.1513 | 0.0002 | 0.0002 | 0.0002 | 0.0000 | 0.0000 | 0.00 | N | N | N | N | N | N | N | Y | N | N
223857.0 | 65.3 | 44.527 | 198.1 | 142.6 | 83.9 | 95.2 | 27.8 | 3.2 | 8.1 | 139.9 | 102.4 | 1.2 | 0.5940 | 27.8720 | 484.6 | 481.4 | 232.073 | 120.814 | -2.6 | -2.5 | -0.1 | -0.9 | 1.68 | 13.45 | 1.7 | 1.90e-06 | 0.0000 | 0.0000 | 0.0000 | 0.0000 | 1.7500 | 10.2026 | 0.0002 | 0.0002 | 0.0002 | 0.0000 | 0.0000 | 0.00 | N | N | N | N | N | N | N | Y | N | N
223858.0 | 65.0 | 44.291 | 197.9 | 141.8 | 83.9 | 95.2 | 27.8 | 3.3 | 8.2 | 139.9 | 101.7 | 1.1 | 0.5649 | 27.8709 | 484.0 | 481.2 | 225.866 | 117.657 | -2.5 | -2.4 | -0.0 | -12.2 | 0.90 | 15.43 | 1.7 | 1.95e-06 | 0.0000 | 0.0000 | 0.0000 | 0.0000 | 0.9138 | 11.3995 | 0.0002 | 0.0002 | 0.0002 | 0.0000 | 0.0000 | 0.00 | N | N | N | N | N | N | N | Y | N | N
223859.0 | 64.6 | 44.012 | 197.5 | 141.3 | 83.9 | 95.2 | 27.8 | 3.4 | 8.2 | 140.0 | 101.2 | 1.1 | 0.5501 | 27.8752 | 483.8 | 480.9 | 222.614 | 116.006 | -2.3 | -2.3 | -0.0 | -21.0 | 0.41 | 17.25 | 1.7 | 1.98e-06 | 0.0000 | 0.0000 | 0.0000 | 0.0000 | 0.4119 | 12.5629 | 0.0002 | 0.0002 | 0.0002 | 0.0000 | 0.0000 | 0.00 | N | N | N | N | N | N | N | Y | N | N
223900.0 | 64.1 | 43.707 | 197.1 | 141.2 | 84.0 | 95.2 | 27.8 | 3.3 | 8.2 | 140.0 | 101.1 | 1.1 | 0.5385 | 27.8805 | 483.5 | 480.9 | 219.969 | 114.679 | -2.2 | -2.1 | -0.0 | -29.0 | 0.23 | 18.22 | 1.7 | 2.00e-06 | 0.0000 | 0.0000 | 0.0000 | 0.0000 | 0.2255 | 13.1216 | 0.0002 | 0.0002 | 0.0002 | 0.0000 | 0.0000 | 0.00 | N | N | N | N | N | N | N | Y | N | N
223901.0 | 63.7 | 43.446 | 196.7 | 141.1 | 84.0 | 95.2 | 27.8 | 3.4 | 8.2 | 139.9 | 101.0 | 1.1 | 0.5246 | 27.8805 | 483.0 | 480.7 | 216.891 | 113.138 | -2.0 | -2.0 | -0.0 | -28.5 | 0.16 | 18.83 | 1.6 | 2.02e-06 | 0.0000 | 0.0000 | 0.0000 | 0.0000 | 0.1590 | 13.3723 | 0.0002 | 0.0002 | 0.0002 | 0.0000 | 0.0000 | 0.00 | N | N | N | N | N | N | N | Y | N | N
223902.0 | 63.3 | 43.154 | 196.3 | 140.9 | 84.0 | 95.2 | 27.9 | 3.6 | 8.3 | 140.0 | 100.9 | 1.1 | 0.5047 | 27.8777 | 482.6 | 480.5 | 212.409 | 110.831 | -1.9 | -1.9 | -0.0 | -24.8 | 0.13 | 19.15 | 1.6 | 2.06e-06 | 0.0000 | 0.0000 | 0.0000 | 0.0000 | 0.1250 | 13.3245 | 0.0002 | 0.0001 | 0.0001 | 0.0000 | 0.0000 | 0.00 | N | N | N | N | N | N | N | Y | N | N
223903.0 | 62.9 | 42.856 | 195.8 | 140.9 | 84.0 | 95.2 | 27.8 | 3.7 | 8.3 | 140.0 | 100.9 | 1.1 | 0.4787 | 27.8760 | 482.1 | 480.3 | 206.713 | 107.910 | -1.8 | -1.8 | -0.0 | -21.4 | 0.11 | 19.34 | 1.5 | 2.12e-06 | 0.0000 | 0.0000 | 0.0000 | 0.0000 | 0.1062 | 13.1010 | 0.0002 | 0.0001 | 0.0001 | 0.0000 | 0.0000 | 0.00 | N | N | N | N | N | N | N | Y | N | N
223904.0 | 62.4 | 42.545 | 195.4 | 140.8 | 84.0 | 95.2 | 27.9 | 3.7 | 8.3 | 140.0 | 100.8 | 1.1 | 0.4609 | 27.8746 | 481.7 | 480.0 | 202.914 | 105.965 | -1.8 | -1.7 | -0.0 | -16.8 | 0.11 | 19.44 | 1.5 | 2.16e-06 | 0.0000 | 0.0000 | 0.0000 | 0.0000 | 0.0965 | 12.9329 | 0.0001 | 0.0001 | 0.0001 | 0.0000 | 0.0000 | 0.00 | N | N | N | N | N | N | N | Y | N | N
223905.0 | 62.0 | 42.284 | 194.9 | 140.9 | 84.0 | 95.2 | 27.9 | 3.7 | 8.3 | 140.0 | 100.8 | 1.1 | 0.4388 | 27.8746 | 481.4 | 480.0 | 198.241 | 103.567 | -1.7 | -1.6 | -0.0 | -20.4 | 0.10 | 19.35 | 1.5 | 2.21e-06 | 0.0000 | 0.0000 | 0.0000 | 0.0000 | 0.0888 | 12.5844 | 0.0001 | 0.0001 | 0.0001 | 0.0000 | 0.0000 | 0.00 | N | N | N | N | N | N | N | Y | N | N
223906.0 | 61.6 | 41.974 | 194.4 | 140.8 | 84.0 | 95.2 | 27.9 | 3.8 | 8.4 | 140.1 | 100.8 | 1.1 | 0.4132 | 27.8715 | 481.0 | 479.6 | 192.777 | 100.740 | -1.6 | -1.6 | -0.0 | -24.8 | 0.10 | 19.40 | 1.4 | 2.27e-06 | 0.0000 | 0.0000 | 0.0000 | 0.0000 | 0.0833 | 12.2707 | 0.0001 | 0.0001 | 0.0001 | 0.0000 | 0.0000 | 0.00 | N | N | N | N | N | N | N | Y | N | N
223907.0 | 60.6 | 41.303 | 194.0 | 140.7 | 84.0 | 95.2 | 27.9 | 3.8 | 8.4 | 140.2 | 100.6 | 1.1 | 0.3815 | 27.8729 | 480.8 | 479.4 | 185.654 | 97.041 | -1.6 | -1.5 | -0.0 | -23.7 | 0.09 | 19.43 | 1.5 | 2.36e-06 | 0.0000 | 0.0000 | 0.0000 | 0.0000 | 0.0767 | 11.8349 | 0.0001 | 0.0001 | 0.0001 | 0.0000 | 0.0000 | 0.00 | N | N | N | N | N | N | N | Y | N | N
223908.0 | 59.4 | 40.507 | 193.6 | 140.7 | 84.1 | 95.2 | 27.9 | 3.9 | 8.4 | 140.2 | 100.6 | 1.1 | 0.3994 | 27.8753 | 480.9 | 479.3 | 189.684 | 99.150 | -1.5 | -1.5 | -0.0 | -23.8 | 0.09 | 19.44 | 1.6 | 2.31e-06 | 0.0000 | 0.0000 | 0.0000 | 0.0000 | 0.0751 | 12.1006 | 0.0001 | 0.0001 | 0.0001 | 0.0000 | 0.0000 | 0.00 | N | N | N | N | N | N | N | Y | N | N
223909.0 | 58.0 | 39.513 | 193.3 | 140.6 | 84.1 | 95.2 | 27.9 | 3.7 | 8.3 | 140.4 | 100.6 | 1.1 | 0.4228 | 27.8824 | 481.0 | 479.3 | 194.731 | 101.799 | -1.5 | -1.5 | -0.0 | -23.9 | 0.09 | 19.44 | 1.5 | 2.25e-06 | 0.0000 | 0.0000 | 0.0000 | 0.0000 | 0.0755 | 12.4266 | 0.0001 | 0.0001 | 0.0001 | 0.0000 | 0.0000 | 0.00 | N | N | N | N | N | N | N | Y | N | N
223910.0 | 55.9 | 38.140 | 192.9 | 140.5 | 84.1 | 95.2 | 27.9 | 3.8 | 8.4 | 140.5 | 100.5 | 1.0 | 0.4112 | 27.8832 | 481.2 | 479.1 | 192.252 | 100.489 | -1.5 | -1.5 | -0.0 | -26.3 | 0.08 | 19.46 | 1.5 | 7.24e-04 | 0.0000 | 0.0000 | 0.0000 | 0.0000 | 0.0723 | 12.2748 | 0.0001 | 0.0001 | 0.0001 | 0.0000 | 0.0000 | 0.00 | N | N | N | N | N | N | N | Y | N | N
223911.0 | 53.6 | 36.543 | 192.7 | 140.5 | 84.1 | 95.2 | 27.8 | 3.8 | 8.4 | 140.6 | 100.5 | 1.0 | 0.3984 | 27.8820 | 481.1 | 478.9 | 189.438 | 99.020 | -1.5 | -1.5 | -0.0 | -26.0 | 0.08 | 19.48 | 1.6 | 2.31e-06 | 0.0000 | 0.0000 | 0.0000 | 0.0000 | 0.0670 | 12.1076 | 0.0001 | 0.0001 | 0.0001 | 0.0000 | 0.0000 | 0.00 | N | N | N | N | N | N | N | Y | N | N
223912.0 | 51.1 | 34.815 | 192.4 | 140.6 | 84.1 | 95.2 | 27.8 | 3.8 | 8.4 | 140.2 | 100.6 | 1.1 | 0.4242 | 27.8837 | 481.2 | 479.1 | 195.055 | 101.957 | -1.5 | -1.5 | -0.0 | -20.5 | 0.07 | 19.48 | 1.5 | 2.24e-06 | 0.0000 | 0.0000 | 0.0000 | 0.0000 | 0.0653 | 12.4710 | 0.0001 | 0.0001 | 0.0001 | 0.0000 | 0.0000 | 0.00 | N | N | N | N | N | N | N | Y | N | N
223913.0 | 48.7 | 33.231 | 192.0 | 140.7 | 84.1 | 95.2 | 27.9 | 4.1 | 8.5 | 140.2 | 100.6 | 1.1 | 0.5430 | 27.8889 | 481.5 | 478.7 | 220.723 | 115.360 | -1.5 | -1.5 | -0.0 | -18.5 | 0.07 | 19.48 | 1.5 | 1.98e-06 | 0.0000 | 0.0000 | 0.0000 | 0.0000 | 0.0713 | 14.1077 | 0.0002 | 0.0001 | 0.0001 | 0.0000 | 0.0000 | 0.00 | N | N | N | N | N | N | N | Y | N | N
223914.0 | 46.5 | 31.690 | 191.9 | 140.6 | 84.2 | 95.2 | 27.9 | 4.2 | 8.5 | 140.1 | 100.6 | 1.1 | 0.5953 | 27.8907 | 481.8 | 479.1 | 231.966 | 121.203 | -1.5 | -1.5 | -0.0 | -25.4 | 0.07 | 19.50 | 1.5 | 1.89e-06 | 0.0000 | 0.0000 | 0.0000 | 0.0000 | 0.0731 | 14.8388 | 0.0002 | 0.0001 | 0.0001 | 0.0000 | 0.0000 | 0.00 | N | N | N | N | N | N | N | Y | N | N
223915.0 | 44.4 | 30.304 | 191.5 | 140.7 | 84.2 | 95.2 | 27.9 | 4.3 | 8.6 | 139.9 | 100.6 | 1.1 | 0.4726 | 27.8897 | 482.1 | 478.9 | 205.470 | 107.320 | -1.5 | -1.5 | -0.0 | -27.5 | 0.07 | 19.49 | 1.4 | 2.13e-06 | 0.0000 | 0.0000 | 0.0000 | 0.0000 | 0.0648 | 13.1351 | 0.0001 | 0.0001 | 0.0001 | 0.0000 | 0.0000 | 0.00 | N | N | N | N | N | N | N | Y | N | N
223916.0 | 42.4 | 28.894 | 191.4 | 140.9 | 84.1 | 95.2 | 27.9 | 4.4 | 8.6 | 140.0 | 100.8 | 1.1 | 0.4586 | 27.8880 | 482.2 | 478.9 | 202.369 | 105.682 | -1.5 | -1.5 | -0.0 | -25.8 | 0.07 | 19.50 | 1.4 | 2.16e-06 | 0.0000 | 0.0000 | 0.0000 | 0.0000 | 0.0646 | 12.9379 | 0.0001 | 0.0001 | 0.0001 | 0.0000 | 0.0000 | 0.00 | N | N | N | N | N | N | N | Y | N | N
223917.0 | 37.8 | 25.787 | 191.2 | 141.0 | 84.2 | 95.2 | 27.9 | 4.5 | 8.6 | 139.9 | 101.0 | 1.1 | 0.4284 | 27.8840 | 482.3 | 479.1 | 195.941 | 102.303 | -1.5 | -1.5 | -0.0 | -22.9 | 0.07 | 19.51 | 1.4 | 2.24e-06 | 0.0000 | 0.0000 | 0.0000 | 0.0000 | 0.0634 | 12.5309 | 0.0001 | 0.0001 | 0.0001 | 0.0000 | 0.0000 | 0.00 | N | N | N | N | N | N | N | Y | N | N
223918.0 | 31.7 | 21.611 | 191.0 | 140.8 | 84.3 | 95.2 | 27.9 | 4.7 | 8.7 | 140.0 | 100.8 | 1.1 | 0.3249 | 27.8827 | 482.6 | 479.3 | 167.441 | 87.386 | -1.6 | -1.5 | -0.0 | -23.5 | 0.07 | 19.52 | 1.3 | 2.62e-06 | 0.0000 | 0.0000 | 0.0000 | 0.0000 | 0.0553 | 10.7086 | 0.0001 | 0.0001 | 0.0001 | 0.0000 | 0.0000 | 0.00 | N | N | N | N | N | N | N | Y | N | N
223919.0 | 26.3 | 17.964 | 190.7 | 140.8 | 84.2 | 95.2 | 27.9 | 4.7 | 8.7 | 139.9 | 100.8 | 1.1 | 0.1130 | 27.8829 | 482.8 | 479.1 | 96.845 | 50.530 | -1.6 | -1.6 | -0.0 | -30.1 | 0.07 | 19.50 | 1.3 | 4.53e-06 | 0.0000 | 0.0000 | 0.0000 | 0.0000 | 0.0317 | 6.1876 | 0.0001 | 0.0001 | 0.0001 | 0.0000 | 0.0000 | 0.00 | N | N | N | N | N | N | N | Y | N | N
223920.0 | 20.1 | 13.683 | 190.5 | 140.7 | 84.2 | 95.2 | 27.9 | 4.8 | 8.8 | 139.9 | 100.6 | 1.1 | 0.0744 | 27.8811 | 482.7 | 479.4 | 80.357 | 41.931 | -1.6 | -1.6 | -0.0 | -32.1 | 0.08 | 19.50 | 1.3 | 5.45e-06 | 0.0000 | 0.0000 | 0.0000 | 0.0000 | 0.0287 | 5.1342 | 0.0000 | 0.0000 | 0.0000 | 0.0000 | 0.0000 | 0.00 | N | N | N | N | N | N | N | Y | N | N
223921.0 | 14.4 | 9.824 | 190.4 | 140.4 | 84.2 | 95.2 | 27.9 | 4.8 | 8.8 | 140.0 | 100.4 | 1.0 | 0.0526 | 27.8830 | 482.6 | 479.4 | 67.860 | 35.415 | -1.7 | -1.6 | -0.0 | -24.4 | 0.18 | 19.42 | 1.2 | 6.46e-06 | 0.0000 | 0.0000 | 0.0000 | 0.0000 | 0.0549 | 4.3190 | 0.0000 | 0.0000 | 0.0000 | 0.0000 | 0.0000 | 4.53 | N | N | N | N | N | N | N | Y | N | N
223922.0 | 9.7 | 6.630 | 190.3 | 140.0 | 84.3 | 95.2 | 27.9 | 5.1 | 8.9 | 140.9 | 100.0 | 1.0 | 0.0762 | 27.8873 | 482.3 | 479.6 | 77.516 | 40.474 | -1.7 | -1.7 | -0.0 | -8.8 | 0.84 | 18.39 | 1.2 | 5.65e-06 | 0.0000 | 0.0000 | 0.0000 | 0.0000 | 0.2924 | 4.6732 | 0.0000 | 0.0000 | 0.0000 | 0.0000 | 0.0000 | 0.00 | N | N | N | N | N | N | N | Y | N | N
223923.0 | 7.3 | 4.990 | 190.1 | 139.6 | 84.3 | 95.2 | 27.9 | 5.2 | 8.9 | 142.1 | 99.7 | 1.0 | 0.3280 | 27.8860 | 481.8 | 479.6 | 164.562 | 85.968 | -1.8 | -1.8 | -0.0 | 7.1 | 2.02 | 16.57 | 1.3 | 2.66e-06 | 0.0000 | 0.0000 | 0.0000 | 0.0003 | 1.5026 | 8.9457 | 0.0001 | 0.0001 | 0.0001 | 0.0000 | 0.0000 | 5.49 | N | N | N | N | N | N | N | Y | N | N
223924.0 | 6.0 | 4.089 | 190.1 | 139.5 | 84.3 | 95.2 | 27.9 | 5.1 | 8.9 | 143.3 | 99.6 | 1.0 | 0.5405 | 27.8853 | 481.9 | 479.8 | 220.158 | 114.996 | -1.9 | -1.8 | -0.0 | 14.0 | 3.29 | 14.59 | 1.4 | 1.99e-06 | 0.0000 | 0.0000 | 0.0000 | 0.0009 | 3.2692 | 10.5349 | 0.0001 | 0.0001 | 0.0001 | 0.0000 | 0.0000 | 9.54 | N | N | N | N | N | N | N | Y | N | N
223925.0 | 6.0 | 4.107 | 190.1 | 139.5 | 84.3 | 95.2 | 27.9 | 5.0 | 8.8 | 144.6 | 99.6 | 1.0 | 0.5962 | 27.8881 | 482.6 | 479.6 | 232.329 | 121.274 | -2.0 | -1.9 | -0.0 | 15.0 | 5.29 | 11.83 | 1.5 | 1.88e-06 | 0.0000 | 0.0000 | 0.0000 | 0.0010 | 5.5359 | 9.0051 | 0.0002 | 0.0001 | 0.0001 | 0.0000 | 0.0000 | 40.93 | N | N | N | N | N | N | N | Y | N | N
223926.0 | 6.6 | 4.524 | 190.1 | 141.1 | 84.2 | 95.2 | 27.9 | 5.1 | 8.9 | 144.3 | 101.0 | 1.1 | 0.6636 | 27.8941 | 483.6 | 479.6 | 246.033 | 128.317 | -2.1 | -2.0 | -0.0 | 15.6 | 7.00 | 8.97 | 1.5 | 1.78e-06 | 0.0000 | 0.0000 | 0.0000 | 0.0011 | 7.7589 | 7.2256 | 0.0002 | 0.0002 | 0.0002 | 0.0000 | 0.0000 | 59.67 | N | N | N | N | N | N | N | Y | N | N
223927.0 | 8.3 | 5.630 | 190.1 | 142.3 | 84.2 | 95.2 | 27.9 | 5.4 | 9.0 | 143.6 | 102.1 | 1.2 | 0.5388 | 27.8935 | 485.2 | 480.0 | 217.865 | 113.430 | -2.2 | -2.1 | -0.0 | 16.0 | 7.19 | 7.36 | 1.5 | 3.23e-04 | 0.0000 | 0.0000 | 0.0000 | 0.0010 | 7.0385 | 5.2386 | 0.0002 | 0.0001 | 0.0001 | 0.0000 | 0.0000 | 46.53 | N | N | N | N | N | N | N | Y | N | N
223928.0 | 9.3 | 6.313 | 190.1 | 142.6 | 84.2 | 95.2 | 27.9 | 5.4 | 9.0 | 143.3 | 102.4 | 1.2 | 0.2245 | 27.8797 | 486.8 | 480.2 | 139.907 | 72.682 | -2.3 | -2.3 | -0.0 | 12.3 | 6.40 | 7.10 | 1.5 | 1.28e-03 | 0.0000 | 0.0000 | 0.0000 | 0.0005 | 4.0160 | 3.2390 | 0.0001 | 0.0001 | 0.0001 | 0.0000 | 0.0000 | 28.62 | N | N | N | N | N | N | N | Y | N | N
223929.0 | 10.0 | 6.816 | 190.1 | 142.6 | 84.3 | 95.2 | 27.9 | 5.5 | 9.1 | 142.7 | 102.3 | 1.2 | 0.1072 | 27.8713 | 487.7 | 480.7 | 95.401 | 49.499 | -2.4 | -2.4 | -0.0 | 8.5 | 5.24 | 8.02 | 1.5 | 4.88e-03 | 0.0000 | 0.0000 | 0.0000 | 0.0002 | 2.2405 | 2.4931 | 0.0001 | 0.0001 | 0.0001 | 0.0000 | 0.0000 | 25.06 | N | N | N | N | N | N | N | Y | N | N
223930.0 | 9.8 | 6.680 | 190.1 | 141.5 | 84.3 | 95.2 | 27.9 | 5.5 | 9.1 | 142.2 | 101.4 | 1.1 | 0.0611 | 27.8752 | 488.3 | 482.0 | 73.257 | 37.992 | -2.5 | -2.4 | -0.0 | 7.0 | 3.90 | 9.66 | 1.5 | 7.11e-03 | 0.0000 | 0.0000 | 0.0000 | 0.0001 | 1.2792 | 2.3032 | 0.0001 | 0.0000 | 0.0000 | 0.0000 | 0.0000 | 0.00 | N | N | N | N | N | N | N | N | N | N
223931.0 | 8.4 | 5.735 | 190.2 | 140.6 | 84.3 | 95.2 | 27.9 | 5.5 | 9.0 | 142.6 | 100.6 | 1.1 | 0.0570 | 27.8779 | 488.5 | 482.7 | 70.943 | 36.788 | -2.5 | -2.4 | -0.0 | 7.1 | 2.89 | 11.46 | 1.5 | 7.68e-03 | 0.0000 | 0.0000 | 0.0000 | 0.0001 | 0.9190 | 2.6459 | 0.0000 | 0.0000 | 0.0000 | 0.0000 | 0.0000 | 2.27 | N | N | N | N | N | N | N | N | N | N
223932.0 | 6.8 | 4.604 | 190.4 | 139.9 | 84.3 | 95.2 | 27.8 | 5.4 | 9.0 | 143.2 | 100.0 | 1.0 | 0.0517 | 27.8819 | 488.7 | 483.0 | 67.658 | 35.084 | -2.5 | -2.4 | -0.0 | 3.5 | 2.59 | 12.70 | 1.6 | 8.50e-03 | 0.0000 | 0.0000 | 0.0000 | 0.0001 | 0.7846 | 2.7970 | 0.0000 | 0.0000 | 0.0000 | 0.0000 | 0.0000 | 12.24 | N | N | N | N | N | N | N | N | N | N
223933.0 | 3.8 | 2.604 | 190.4 | 139.8 | 84.3 | 95.2 | 27.9 | 5.4 | 9.0 | 144.4 | 99.9 | 1.0 | 0.0480 | 27.8854 | 488.7 | 483.4 | 65.208 | 33.817 | -2.5 | -2.4 | -0.0 | 2.3 | 3.09 | 12.74 | 1.7 | 7.60e-03 | 0.0000 | 0.0000 | 0.0000 | 0.0000 | 0.9033 | 2.7039 | 0.0001 | 0.0000 | 0.0000 | 0.0000 | 0.0000 | 14.94 | N | N | N | N | N | N | N | N | N | N
223934.0 | 0.7 | 0.447 | 190.7 | 139.6 | 84.3 | 95.2 | 27.9 | 5.4 | 9.0 | 145.3 | 99.7 | 1.0 | 0.0470 | 27.8827 | 488.5 | 483.8 | 64.561 | 33.486 | -2.5 | -2.4 | -0.0 | 15.0 | 4.33 | 11.49 | 1.7 | 6.03e-03 | 0.0000 | 0.0000 | 0.0000 | 0.0003 | 1.2510 | 2.4154 | 0.0001 | 0.0000 | 0.0000 | 0.0000 | 0.0000 | 14.26 | N | N | N | N | N | N | N | N | N | N
223935.0 | 0.0 | 0.000 | 190.8 | 139.6 | 84.3 | 95.2 | 27.9 | 5.6 | 9.1 | 146.1 | 99.7 | 1.0 | 0.0491 | 27.8837 | 488.3 | 483.9 | 65.916 | 34.196 | -2.4 | -2.4 | -0.0 | 23.3 | 5.69 | 9.71 | 1.6 | 1.96e-03 | 0.0000 | 0.0000 | 0.0000 | 0.0004 | 1.6788 | 2.0849 | 0.0000 | 0.0000 | 0.0000 | 0.0000 | 0.0000 | 13.53 | N | N | N | N | N | N | N | N | N | N
223936.0 | 0.0 | 0.000 | 190.9 | 139.4 | 84.3 | 95.2 | 27.8 | 5.6 | 9.1 | 146.8 | 99.5 | 1.0 | 0.0487 | 27.8851 | 488.2 | 484.3 | 65.636 | 34.055 | -2.4 | -2.3 | -0.0 | 20.8 | 6.43 | 8.28 | 1.6 | 6.72e-06 | 0.0000 | 0.0000 | 0.0000 | 0.0004 | 1.8914 | 1.7695 | 0.0001 | 0.0000 | 0.0000 | 0.0000 | 0.0000 | 13.82 | N | N | N | N | N | N | N | N | N | N
223937.0 | 0.0 | 0.000 | 191.2 | 139.6 | 84.3 | 95.2 | 27.9 | 5.6 | 9.1 | 147.0 | 99.7 | 1.0 | 0.0451 | 27.8814 | 487.9 | 484.5 | 63.216 | 32.805 | -2.3 | -2.2 | -0.0 | 20.8 | 6.72 | 7.37 | 1.7 | 6.98e-06 | 0.0000 | 0.0000 | 0.0000 | 0.0004 | 1.9035 | 1.5177 | 0.0001 | 0.0000 | 0.0000 | 0.0000 | 0.0000 | 13.72 | N | N | N | N | N | N | N | N | N | N
223938.0 | 0.0 | 0.000 | 191.3 | 139.4 | 84.3 | 95.2 | 27.9 | 5.5 | 9.1 | 147.5 | 99.5 | 1.0 | 0.0444 | 27.8792 | 487.6 | 484.7 | 62.750 | 32.572 | -2.2 | -2.2 | -0.0 | 23.6 | 6.83 | 6.87 | 1.8 | 7.03e-06 | 0.0000 | 0.0000 | 0.0000 | 0.0004 | 1.9215 | 1.4042 | 0.0001 | 0.0000 | 0.0000 | 0.0000 | 0.0000 | 1.09 | N | N | N | N | N | N | N | N | N | N
223939.0 | 0.0 | 0.000 | 191.5 | 139.3 | 84.2 | 95.2 | 27.9 | 5.4 | 9.0 | 147.8 | 99.4 | 0.9 | 0.0437 | 27.8791 | 487.4 | 484.8 | 62.306 | 32.348 | -2.1 | -2.1 | -0.0 | 24.4 | 6.71 | 6.79 | 1.8 | 7.08e-06 | 0.0000 | 0.0000 | 0.0000 | 0.0004 | 1.8734 | 1.3787 | 0.0001 | 0.0000 | 0.0000 | 0.0000 | 0.0000 | 1.95 | N | N | N | N | N | N | N | N | N | N
223940.0 | 0.0 | 0.000 | 191.7 | 139.5 | 84.3 | 95.2 | 27.9 | 5.5 | 9.1 | 148.0 | 99.6 | 1.0 | 0.0452 | 27.8808 | 487.2 | 484.8 | 63.250 | 32.846 | -2.0 | -2.0 | -0.0 | 20.6 | 6.04 | 7.30 | 1.7 | 6.98e-06 | 0.0000 | 0.0000 | 0.0000 | 0.0004 | 1.7131 | 1.5045 | 0.0001 | 0.0000 | 0.0000 | 0.0000 | 0.0000 | 1.51 | N | N | N | N | N | N | N | N | N | N
223941.0 | 0.0 | 0.000 | 191.9 | 139.3 | 84.3 | 95.2 | 27.9 | 5.6 | 9.1 | 148.3 | 99.4 | 1.0 | 0.0456 | 27.8826 | 487.2 | 485.0 | 63.566 | 33.012 | -1.9 | -1.9 | -0.0 | 16.8 | 5.15 | 8.24 | 1.7 | 6.95e-06 | 0.0000 | 0.0000 | 0.0000 | 0.0003 | 1.4671 | 1.7072 | 0.0001 | 0.0000 | 0.0000 | 0.0000 | 0.0000 | 2.54 | N | N | N | N | N | N | N | N | N | N
223942.0 | 0.0 | 0.000 | 192.0 | 139.4 | 84.3 | 95.2 | 27.8 | 5.6 | 9.1 | 148.6 | 99.5 | 1.0 | 0.0451 | 27.8797 | 487.1 | 485.0 | 63.238 | 32.843 | -1.9 | -1.9 | -0.0 | 21.4 | 4.55 | 9.18 | 1.7 | 6.99e-06 | 0.0000 | 0.0000 | 0.0000 | 0.0004 | 1.2907 | 1.8932 | 0.0000 | 0.0000 | 0.0000 | 0.0000 | 0.0000 | 2.85 | N | N | N | N | N | N | N | N | N | N
223943.0 | 0.0 | 0.000 | 192.2 | 139.3 | 84.3 | 95.2 | 27.8 | 5.5 | 9.0 | 148.6 | 99.4 | 1.0 | 0.0453 | 27.8787 | 487.2 | 485.4 | 63.420 | 32.932 | -1.9 | -1.9 | -0.0 | 24.7 | 4.32 | 9.84 | 1.7 | 6.97e-06 | 0.0000 | 0.0000 | 0.0000 | 0.0004 | 1.2298 | 2.0341 | 0.0000 | 0.0000 | 0.0000 | 0.0000 | 0.0000 | 2.75 | N | N | N | N | N | N | N | N | N | N
223944.0 | 0.0 | 0.000 | 192.4 | 139.2 | 84.3 | 95.2 | 27.9 | 5.5 | 9.1 | 149.1 | 99.4 | 0.9 | 0.0462 | 27.8780 | 487.2 | 485.4 | 63.956 | 33.209 | -1.9 | -1.9 | -0.0 | 19.3 | 4.26 | 10.24 | 1.7 | 2.64e-04 | 0.0000 | 0.0000 | 0.0000 | 0.0004 | 1.2227 | 2.1347 | 0.0001 | 0.0000 | 0.0000 | 0.0000 | 0.0000 | 2.52 | N | N | N | N | N | N | N | N | N | N
223945.0 | 0.0 | 0.000 | 192.6 | 139.4 | 84.3 | 95.2 | 27.8 | 5.7 | 9.2 | 149.2 | 99.5 | 1.0 | 0.0458 | 27.8760 | 487.3 | 485.6 | 63.789 | 33.118 | -1.9 | -1.9 | -0.0 | 13.4 | 4.25 | 10.47 | 1.7 | 1.40e-03 | 0.0000 | 0.0000 | 0.0000 | 0.0002 | 1.2152 | 2.1765 | 0.0001 | 0.0000 | 0.0000 | 0.0000 | 0.0000 | 3.01 | N | N | N | N | N | N | N | N | N | N
223946.0 | 0.0 | 0.000 | 192.7 | 139.5 | 84.3 | 95.2 | 27.9 | 5.8 | 9.2 | 149.6 | 99.6 | 1.0 | 0.0444 | 27.8742 | 487.3 | 486.1 | 62.780 | 32.592 | -1.9 | -1.8 | -0.0 | 10.7 | 4.26 | 10.57 | 1.7 | 3.56e-03 | 0.0000 | 0.0000 | 0.0000 | 0.0002 | 1.1986 | 2.1627 | 0.0000 | 0.0000 | 0.0000 | 0.0000 | 0.0000 | 2.80 | N | N | N | N | N | N | N | N | N | N
223947.0 | 0.0 | 0.000 | 192.8 | 139.3 | 84.3 | 95.2 | 27.9 | 5.6 | 9.1 | 149.6 | 99.4 | 1.0 | 0.0447 | 27.8743 | 487.2 | 486.5 | 63.069 | 32.745 | -1.9 | -1.8 | -0.0 | 10.6 | 4.28 | 10.60 | 1.6 | 3.25e-03 | 0.0000 | 0.0000 | 0.0000 | 0.0002 | 1.2094 | 2.1789 | 0.0000 | 0.0000 | 0.0000 | 0.0000 | 0.0000 | 2.89 | N | N | N | N | N | N | N | N | N | N
223948.0 | 0.0 | 0.000 | 193.0 | 139.5 | 84.3 | 95.2 | 27.9 | 5.5 | 9.0 | 149.9 | 99.6 | 1.0 | 0.0450 | 27.8751 | 487.2 | 486.5 | 63.242 | 32.835 | -1.9 | -1.8 | -0.0 | 12.5 | 4.29 | 10.61 | 1.6 | 9.35e-04 | 0.0000 | 0.0000 | 0.0000 | 0.0002 | 1.2153 | 2.1878 | 0.0000 | 0.0000 | 0.0000 | 0.0000 | 0.0000 | 2.27 | N | N | N | N | N | N | N | N | N | N
223949.0 | 0.0 | 0.000 | 193.1 | 139.4 | 84.3 | 95.2 | 27.9 | 5.4 | 9.0 | 150.1 | 99.5 | 1.0 | 0.0464 | 27.8758 | 487.3 | 486.8 | 64.194 | 33.328 | -1.9 | -1.8 | -0.0 | 13.3 | 4.28 | 10.62 | 1.5 | 6.88e-06 | 0.0000 | 0.0000 | 0.0000 | 0.0002 | 1.2308 | 2.2217 | 0.0000 | 0.0000 | 0.0000 | 0.0000 | 0.0000 | 2.67 | N | N | N | N | N | N | N | N | N | N
223950.0 | 0.0 | 0.000 | 193.1 | 139.3 | 84.3 | 95.2 | 27.9 | 5.4 | 9.0 | 150.3 | 99.4 | 0.9 | 0.0446 | 27.8728 | 487.1 | 486.6 | 62.940 | 32.679 | -1.9 | -1.8 | -0.0 | 12.0 | 4.27 | 10.63 | 1.4 | 7.01e-06 | 0.0000 | 0.0000 | 0.0000 | 0.0002 | 1.2050 | 2.1804 | 0.0000 | 0.0000 | 0.0000 | 0.0000 | 0.0000 | 2.83 | N | N | N | N | N | N | N | N | N | N
223951.0 | 0.0 | 0.000 | 193.2 | 139.3 | 84.3 | 95.2 | 27.9 | 5.4 | 9.0 | 150.4 | 99.4 | 0.9 | 0.0443 | 27.8683 | 487.1 | 487.0 | 62.684 | 32.543 | -1.9 | -1.8 | -0.0 | 11.6 | 4.28 | 10.62 | 1.5 | 7.04e-06 | 0.0000 | 0.0000 | 0.0000 | 0.0002 | 1.2013 | 2.1706 | 0.0000 | 0.0000 | 0.0000 | 0.0000 | 0.0000 | 5.15 | N | N | N | N | N | N | N | N | N | N
223952.0 | 0.0 | 0.000 | 193.4 | 139.4 | 84.3 | 95.2 | 27.9 | 5.3 | 9.0 | 150.7 | 99.5 | 1.0 | 0.0447 | 27.8701 | 487.1 | 487.2 | 62.914 | 32.663 | -1.9 | -1.8 | -0.0 | 16.8 | 4.33 | 10.55 | 1.6 | 7.02e-06 | 0.0000 | 0.0000 | 0.0000 | 0.0003 | 1.2225 | 2.1628 | 0.0000 | 0.0000 | 0.0000 | 0.0000 | 0.0000 | 3.94 | N | N | N | N | N | N | N | N | N | N
223953.0 | 0.0 | 0.000 | 193.5 | 139.2 | 84.3 | 95.2 | 27.9 | 5.3 | 9.0 | 150.7 | 99.3 | 0.9 | 0.0442 | 27.8666 | 487.0 | 487.4 | 62.609 | 32.506 | -1.8 | -1.8 | -0.0 | 15.7 | 4.50 | 10.36 | 1.6 | 7.05e-06 | 0.0000 | 0.0000 | 0.0000 | 0.0003 | 1.2629 | 2.1139 | 0.0000 | 0.0000 | 0.0000 | 0.0000 | 0.0000 | 4.15 | N | N | N | N | N | N | N | N | N | N
223954.0 | 0.0 | 0.000 | 193.5 | 139.3 | 84.3 | 95.2 | 27.9 | 5.1 | 8.9 | 150.9 | 99.5 | 1.0 | 0.0437 | 27.8662 | 487.0 | 487.4 | 62.329 | 32.360 | -1.8 | -1.8 | -0.0 | 8.8 | 4.64 | 10.16 | 1.6 | 7.08e-06 | 0.0000 | 0.0000 | 0.0000 | 0.0002 | 1.2958 | 2.0639 | 0.0000 | 0.0000 | 0.0000 | 0.0000 | 0.0000 | 4.07 | N | N | N | N | N | N | N | N | N | N
223955.0 | 0.0 | 0.000 | 193.5 | 139.5 | 84.3 | 95.2 | 27.9 | 5.1 | 8.9 | 151.1 | 99.6 | 1.0 | 0.0444 | 27.8676 | 487.0 | 487.5 | 62.787 | 32.598 | -1.8 | -1.8 | -0.0 | 4.6 | 4.68 | 10.03 | 1.5 | 7.03e-06 | 0.0000 | 0.0000 | 0.0000 | 0.0001 | 1.3168 | 2.0519 | 0.0000 | 0.0000 | 0.0000 | 0.0000 | 0.0000 | 4.06 | N | N | N | N | N | N | N | N | N | N
223956.0 | 0.0 | 0.000 | 193.8 | 139.3 | 84.3 | 95.2 | 27.9 | 5.0 | 8.9 | 151.2 | 99.4 | 1.0 | 0.0452 | 27.8672 | 487.1 | 487.5 | 63.382 | 32.902 | -1.8 | -1.8 | -0.0 | 3.9 | 4.68 | 9.96 | 1.5 | 6.97e-06 | 0.0000 | 0.0000 | 0.0000 | 0.0001 | 1.3292 | 2.0582 | 0.0000 | 0.0000 | 0.0000 | 0.0000 | 0.0000 | 3.70 | N | N | N | N | N | N | N | N | N | N
223957.0 | 0.0 | 0.000 | 194.0 | 139.3 | 84.3 | 95.2 | 27.8 | 4.9 | 8.8 | 151.4 | 99.4 | 1.0 | 0.0449 | 27.8674 | 487.2 | 487.9 | 63.121 | 32.765 | -1.8 | -1.8 | -0.0 | 0.4 | 4.66 | 9.94 | 1.5 | 7.00e-06 | 0.0000 | 0.0000 | 0.0000 | 0.0000 | 1.3194 | 2.0456 | 0.0000 | 0.0000 | 0.0000 | 0.0000 | 0.0000 | 4.27 | N | N | N | N | N | N | N | N | N | N
223958.0 | 0.0 | 0.000 | 194.0 | 139.4 | 84.3 | 95.3 | 27.9 | 4.8 | 8.8 | 151.4 | 99.5 | 1.0 | 0.0444 | 27.8666 | 487.2 | 487.9 | 62.822 | 32.609 | -1.8 | -1.7 | -0.0 | -1.3 | 4.65 | 9.95 | 1.5 | 7.03e-06 | 0.0000 | 0.0000 | 0.0000 | 0.0000 | 1.3087 | 2.0375 | 0.0000 | 0.0000 | 0.0000 | 0.0000 | 0.0000 | 3.82 | N | N | N | N | N | N | N | N | N | N
223959.0 | 0.0 | 0.000 | 194.1 | 139.3 | 84.3 | 95.3 | 27.9 | 4.6 | 8.7 | 151.5 | 99.4 | 1.0 | 0.0452 | 27.8670 | 487.4 | 488.1 | 63.299 | 32.850 | -1.8 | -1.7 | -0.0 | 3.3 | 4.63 | 9.97 | 1.4 | 6.98e-06 | 0.0000 | 0.0000 | 0.0000 | 0.0001 | 1.3141 | 2.0555 | 0.0000 | 0.0000 | 0.0000 | 0.0000 | 0.0000 | 4.10 | N | N | N | N | N | N | N | N | N | N
224000.0 | 0.0 | 0.000 | 194.4 | 139.4 | 84.3 | 95.3 | 27.9 | 4.7 | 8.7 | 151.6 | 99.5 | 1.0 | 0.0443 | 27.8667 | 487.4 | 488.1 | 62.756 | 32.568 | -1.7 | -1.7 | -0.0 | 5.7 | 4.61 | 9.99 | 1.4 | 7.04e-06 | 0.0000 | 0.0000 | 0.0000 | 0.0001 | 1.2974 | 2.0420 | 0.0000 | 0.0000 | 0.0000 | 0.0000 | 0.0000 | 4.44 | N | N | N | N | N | N | N | N | N | N
224001.0 | 0.0 | 0.000 | 194.5 | 139.3 | 84.3 | 95.3 | 27.9 | 4.6 | 8.7 | 151.8 | 99.4 | 0.9 | 0.0445 | 27.8638 | 487.3 | 488.3 | 62.915 | 32.649 | -1.7 | -1.7 | -0.0 | 5.1 | 4.61 | 10.00 | 1.5 | 7.02e-06 | 0.0000 | 0.0000 | 0.0000 | 0.0001 | 1.2989 | 2.0507 | 0.0000 | 0.0000 | 0.0000 | 0.0000 | 0.0000 | 4.36 | N | N | N | N | N | N | N | N | N | N
224002.0 | 0.0 | 0.000 | 194.5 | 139.5 | 84.3 | 95.3 | 27.9 | 4.6 | 8.7 | 151.8 | 99.6 | 1.0 | 0.0456 | 27.8660 | 487.4 | 488.4 | 63.602 | 33.005 | -1.7 | -1.7 | -0.0 | 7.8 | 4.61 | 10.01 | 1.5 | 6.94e-06 | 0.0000 | 0.0000 | 0.0000 | 0.0001 | 1.3137 | 2.0745 | 0.0000 | 0.0000 | 0.0000 | 0.0000 | 0.0000 | 3.70 | N | N | N | N | N | N | N | N | N | N
224003.0 | 0.0 | 0.000 | 194.5 | 139.5 | 84.3 | 95.3 | 27.9 | 4.5 | 8.7 | 151.9 | 99.6 | 1.0 | 0.0449 | 27.8645 | 487.4 | 488.4 | 63.125 | 32.756 | -1.7 | -1.7 | -0.0 | 10.2 | 4.61 | 10.01 | 1.6 | 7.00e-06 | 0.0000 | 0.0000 | 0.0000 | 0.0002 | 1.3032 | 2.0590 | 0.0000 | 0.0000 | 0.0000 | 0.0000 | 0.0000 | 4.09 | N | N | N | N | N | N | N | N | N | N
224004.0 | 0.0 | 0.000 | 194.7 | 139.2 | 84.3 | 95.3 | 27.9 | 4.5 | 8.6 | 152.2 | 99.4 | 0.9 | 0.0443 | 27.8626 | 487.5 | 488.6 | 62.720 | 32.539 | -1.7 | -1.7 | -0.0 | 8.4 | 4.60 | 10.02 | 1.6 | 7.04e-06 | 0.0000 | 0.0000 | 0.0000 | 0.0002 | 1.2925 | 2.0461 | 0.0000 | 0.0000 | 0.0000 | 0.0000 | 0.0000 | 4.17 | N | N | N | N | N | N | N | N | N | N
224005.0 | 0.0 | 0.000 | 195.0 | 139.5 | 84.3 | 95.3 | 27.8 | 4.5 | 8.7 | 152.4 | 99.6 | 1.0 | 0.0442 | 27.8658 | 487.8 | 489.2 | 62.676 | 32.512 | -1.7 | -1.6 | -0.0 | 8.8 | 4.61 | 10.02 | 1.6 | 7.05e-06 | 0.0000 | 0.0000 | 0.0000 | 0.0002 | 1.2933 | 2.0456 | 0.0000 | 0.0000 | 0.0000 | 0.0000 | 0.0000 | 3.85 | N | N | N | N | N | N | N | N | N | N
224006.0 | 0.0 | 0.000 | 195.1 | 139.4 | 84.3 | 95.3 | 27.9 | 4.5 | 8.6 | 152.4 | 99.5 | 1.0 | 0.0456 | 27.8673 | 488.0 | 489.0 | 63.592 | 32.982 | -1.7 | -1.6 | -0.0 | 7.3 | 4.60 | 10.03 | 1.6 | 6.95e-06 | 0.0000 | 0.0000 | 0.0000 | 0.0001 | 1.3112 | 2.0758 | 0.0000 | 0.0000 | 0.0000 | 0.0000 | 0.0000 | 4.40 | N | N | N | N | N | N | N | N | N | N
224007.0 | 0.0 | 0.000 | 195.1 | 139.5 | 84.3 | 95.3 | 27.9 | 4.4 | 8.6 | 152.4 | 99.6 | 1.0 | 0.0447 | 27.8664 | 488.2 | 489.2 | 63.013 | 32.674 | -1.6 | -1.6 | -0.0 | 6.2 | 4.59 | 10.04 | 1.6 | 9.23e-04 | 0.0000 | 0.0000 | 0.0000 | 0.0001 | 1.2936 | 2.0592 | 0.0000 | 0.0000 | 0.0000 | 0.0000 | 0.0000 | 4.11 | N | N | N | N | N | N | N | N | N | N
224008.0 | 0.0 | 0.000 | 195.2 | 139.3 | 84.3 | 95.3 | 27.9 | 4.3 | 8.5 | 152.5 | 99.4 | 0.9 | 0.0447 | 27.8653 | 488.3 | 489.2 | 63.029 | 32.676 | -1.6 | -1.6 | -0.0 | 9.8 | 4.58 | 10.06 | 1.6 | 4.36e-05 | 0.0000 | 0.0000 | 0.0000 | 0.0002 | 1.2914 | 2.0629 | 0.0000 | 0.0000 | 0.0000 | 0.0000 | 0.0000 | 4.11 | N | N | N | N | N | N | N | N | N | N
224009.0 | 0.0 | 0.000 | 195.4 | 139.4 | 84.3 | 95.3 | 27.9 | 4.3 | 8.6 | 152.7 | 99.5 | 1.0 | 0.0442 | 27.8615 | 488.3 | 489.3 | 62.677 | 32.489 | -1.6 | -1.6 | -0.0 | 12.2 | 4.58 | 10.06 | 1.5 | 7.05e-06 | 0.0000 | 0.0000 | 0.0000 | 0.0002 | 1.2855 | 2.0525 | 0.0000 | 0.0000 | 0.0000 | 0.0000 | 0.0000 | 3.78 | N | N | N | N | N | N | N | N | N | N
224010.0 | 0.0 | 0.000 | 195.4 | 139.3 | 84.3 | 95.3 | 27.9 | 4.1 | 8.5 | 152.8 | 99.4 | 1.0 | 0.0443 | 27.8608 | 488.3 | 489.5 | 62.739 | 32.520 | -1.6 | -1.6 | -0.0 | 13.2 | 4.57 | 10.07 | 1.5 | 7.05e-06 | 0.0000 | 0.0000 | 0.0000 | 0.0002 | 1.2846 | 2.0553 | 0.0000 | 0.0000 | 0.0000 | 0.0000 | 0.0000 | 4.13 | N | N | N | N | N | N | N | N | N | N
224011.0 | 0.0 | 0.000 | 195.6 | 139.4 | 84.3 | 95.3 | 27.9 | 4.1 | 8.5 | 152.5 | 99.5 | 1.0 | 0.0449 | 27.8614 | 488.4 | 489.7 | 63.174 | 32.744 | -1.6 | -1.6 | -0.0 | 12.0 | 4.56 | 10.08 | 1.5 | 7.00e-06 | 0.0000 | 0.0000 | 0.0000 | 0.0002 | 1.2888 | 2.0716 | 0.0000 | 0.0000 | 0.0000 | 0.0000 | 0.0000 | 4.31 | N | N | N | N | N | N | N | N | N | N
224012.0 | 0.0 | 0.000 | 195.6 | 139.3 | 84.3 | 95.3 | 27.9 | 3.9 | 8.4 | 153.0 | 99.4 | 1.0 | 0.0447 | 27.8648 | 488.6 | 490.0 | 63.022 | 32.661 | -1.6 | -1.6 | -0.0 | 11.6 | 4.56 | 10.08 | 1.5 | 7.02e-06 | 0.0000 | 0.0000 | 0.0000 | 0.0002 | 1.2847 | 2.0679 | 0.0000 | 0.0000 | 0.0000 | 0.0000 | 0.0000 | 4.20 | N | N | N | N | N | N | N | N | N | N
224013.0 | 0.0 | 0.000 | 195.6 | 139.2 | 84.3 | 95.3 | 27.9 | 4.0 | 8.4 | 152.9 | 99.3 | 0.9 | 0.0447 | 27.8677 | 488.9 | 490.1 | 63.093 | 32.691 | -1.6 | -1.6 | -0.0 | 10.5 | 4.56 | 10.08 | 1.7 | 7.01e-06 | 0.0000 | 0.0000 | 0.0000 | 0.0002 | 1.2877 | 2.0693 | 0.0000 | 0.0000 | 0.0000 | 0.0000 | 0.0000 | 3.89 | N | N | N | N | N | N | N | N | N | N
224014.0 | 0.0 | 0.000 | 195.6 | 139.5 | 84.3 | 95.3 | 27.9 | 3.8 | 8.4 | 152.8 | 99.6 | 1.0 | 0.0451 | 27.8694 | 489.1 | 490.2 | 63.387 | 32.840 | -1.6 | -1.6 | -0.0 | 6.6 | 4.56 | 10.08 | 1.6 | 6.98e-06 | 0.0000 | 0.0000 | 0.0000 | 0.0001 | 1.2943 | 2.0773 | 0.0000 | 0.0000 | 0.0000 | 0.0000 | 0.0000 | 4.54 | N | N | N | N | N | N | N | N | N | N
224015.0 | 0.0 | 0.000 | 195.6 | 139.2 | 84.3 | 95.3 | 27.9 | 3.7 | 8.3 | 153.1 | 99.3 | 0.9 | 0.0447 | 27.8701 | 489.4 | 490.2 | 63.113 | 32.689 | -1.6 | -1.5 | -0.0 | 6.0 | 4.56 | 10.08 | 1.6 | 7.01e-06 | 0.0000 | 0.0000 | 0.0000 | 0.0001 | 1.2880 | 2.0682 | 0.0000 | 0.0000 | 0.0000 | 0.0000 | 0.0000 | 4.55 | N | N | N | N | N | N | N | N | N | N
224016.0 | 0.0 | 0.000 | 195.6 | 139.4 | 84.3 | 95.3 | 27.9 | 3.8 | 8.4 | 153.0 | 99.5 | 1.0 | 0.0448 | 27.8692 | 489.4 | 490.6 | 63.163 | 32.710 | -1.6 | -1.5 | -0.0 | 3.4 | 4.57 | 10.08 | 1.5 | 1.46e-04 | 0.0000 | 0.0000 | 0.0000 | 0.0001 | 1.2913 | 2.0697 | 0.0000 | 0.0000 | 0.0000 | 0.0000 | 0.0000 | 3.88 | N | N | N | N | N | N | N | N | N | N
224017.0 | 0.0 | 0.000 | 195.5 | 139.4 | 84.3 | 95.3 | 27.9 | 3.7 | 8.3 | 153.1 | 99.5 | 1.0 | 0.0458 | 27.8713 | 489.6 | 490.8 | 63.807 | 33.042 | -1.6 | -1.5 | -0.0 | 2.0 | 4.59 | 10.06 | 1.5 | 6.94e-06 | 0.0000 | 0.0000 | 0.0000 | 0.0000 | 1.3098 | 2.0861 | 0.0000 | 0.0000 | 0.0000 | 0.0000 | 0.0000 | 3.93 | N | N | N | N | N | N | N | N | N | N
224018.0 | 0.0 | 0.000 | 195.3 | 139.5 | 84.3 | 95.3 | 27.9 | 3.7 | 8.3 | 153.2 | 99.6 | 1.0 | 0.0453 | 27.8680 | 489.6 | 491.0 | 63.548 | 32.903 | -1.6 | -1.5 | -0.0 | 1.9 | 4.61 | 10.03 | 1.6 | 6.97e-06 | 0.0000 | 0.0000 | 0.0000 | 0.0000 | 1.3091 | 2.0722 | 0.0000 | 0.0000 | 0.0000 | 0.0000 | 0.0000 | 4.40 | N | N | N | N | N | N | N | N | N | N
224019.0 | 0.0 | 0.000 | 195.2 | 139.5 | 84.3 | 95.3 | 27.9 | 3.8 | 8.4 | 153.3 | 99.6 | 1.0 | 0.0447 | 27.8657 | 489.6 | 491.1 | 63.111 | 32.673 | -1.5 | -1.5 | -0.0 | 3.5 | 4.61 | 10.02 | 1.6 | 7.01e-06 | 0.0000 | 0.0000 | 0.0000 | 0.0001 | 1.3017 | 2.0559 | 0.0000 | 0.0000 | 0.0000 | 0.0000 | 0.0000 | 3.94 | N | N | N | N | N | N | N | N | N | N
224020.0 | 0.0 | 0.000 | 195.2 | 139.5 | 84.3 | 95.3 | 27.9 | 3.9 | 8.4 | 153.2 | 99.6 | 1.0 | 0.0452 | 27.8662 | 489.7 | 491.3 | 63.423 | 32.834 | -1.5 | -1.5 | -0.0 | 6.6 | 4.61 | 10.02 | 1.6 | 6.98e-06 | 0.0000 | 0.0000 | 0.0000 | 0.0001 | 1.3068 | 2.0660 | 0.0000 | 0.0000 | 0.0000 | 0.0000 | 0.0000 | 3.92 | N | N | N | N | N | N | N | N | N | N
224021.0 | 0.0 | 0.000 | 195.0 | 139.3 | 84.2 | 95.3 | 27.8 | 3.8 | 8.4 | 153.4 | 99.4 | 0.9 | 0.0457 | 27.8695 | 490.0 | 491.3 | 63.740 | 32.991 | -1.5 | -1.5 | -0.0 | 7.5 | 4.60 | 10.02 | 1.6 | 6.95e-06 | 0.0000 | 0.0000 | 0.0000 | 0.0001 | 1.3108 | 2.0756 | 0.0000 | 0.0000 | 0.0000 | 0.0000 | 0.0000 | 4.23 | N | N | N | N | N | N | N | N | N | N
224022.0 | 0.0 | 0.000 | 194.7 | 139.4 | 84.3 | 95.3 | 27.9 | 3.8 | 8.4 | 153.5 | 99.5 | 1.0 | 0.0456 | 27.8729 | 490.3 | 491.3 | 63.684 | 32.956 | -1.5 | -1.5 | -0.0 | 2.7 | 4.60 | 10.02 | 1.6 | 6.95e-06 | 0.0000 | 0.0000 | 0.0000 | 0.0000 | 1.3104 | 2.0725 | 0.0000 | 0.0000 | 0.0000 | 0.0000 | 0.0000 | 4.43 | N | N | N | N | N | N | N | N | N | N
224023.0 | 0.0 | 0.000 | 194.6 | 139.4 | 84.2 | 95.3 | 27.9 | 4.1 | 8.5 | 153.4 | 99.5 | 1.0 | 0.0451 | 27.8712 | 490.3 | 491.7 | 63.393 | 32.801 | -1.5 | -1.5 | -0.0 | 6.4 | 4.61 | 10.02 | 1.6 | 2.78e-04 | 0.0000 | 0.0000 | 0.0000 | 0.0001 | 1.3046 | 2.0638 | 0.0000 | 0.0000 | 0.0000 | 0.0000 | 0.0000 | 3.90 | N | N | N | N | N | N | N | N | N | N
224024.0 | 0.0 | 0.000 | 194.3 | 139.2 | 84.2 | 95.3 | 27.9 | 4.3 | 8.5 | 153.7 | 99.4 | 0.9 | 0.0446 | 27.8719 | 490.5 | 491.7 | 63.104 | 32.646 | -1.5 | -1.4 | -0.0 | 16.1 | 4.60 | 10.03 | 1.5 | 7.02e-06 | 0.0000 | 0.0000 | 0.0000 | 0.0003 | 1.2964 | 2.0554 | 0.0000 | 0.0000 | 0.0000 | 0.0000 | 0.0000 | 4.10 | N | N | N | N | N | N | N | N | N | N
224025.0 | 0.0 | 0.000 | 194.1 | 139.5 | 84.2 | 95.3 | 27.8 | 4.5 | 8.6 | 153.4 | 99.6 | 1.0 | 0.0448 | 27.8720 | 490.7 | 492.0 | 63.246 | 32.715 | -1.4 | -1.4 | -0.0 | 19.9 | 4.58 | 10.04 | 1.5 | 7.01e-06 | 0.0000 | 0.0000 | 0.0000 | 0.0004 | 1.2950 | 2.0632 | 0.0000 | 0.0000 | 0.0000 | 0.0000 | 0.0000 | 4.29 | N | N | N | N | N | N | N | N | N | N
224026.0 | 0.0 | 0.000 | 193.8 | 139.2 | 84.2 | 95.3 | 27.9 | 4.5 | 8.6 | 153.5 | 99.3 | 0.9 | 0.0456 | 27.8717 | 490.9 | 492.2 | 63.806 | 32.998 | -1.4 | -1.4 | -0.0 | 14.3 | 4.57 | 10.06 | 1.4 | 6.95e-06 | 0.0000 | 0.0000 | 0.0000 | 0.0003 | 1.3023 | 2.0839 | 0.0000 | 0.0000 | 0.0000 | 0.0000 | 0.0000 | 3.93 | N | N | N | N | N | N | N | N | N | N
224027.0 | 0.0 | 0.000 | 193.7 | 139.3 | 84.2 | 95.2 | 27.9 | 4.6 | 8.7 | 153.7 | 99.4 | 0.9 | 0.0452 | 27.8706 | 490.9 | 492.4 | 63.507 | 32.840 | -1.4 | -1.4 | -0.0 | 10.3 | 4.56 | 10.08 | 1.4 | 6.98e-06 | 0.0000 | 0.0000 | 0.0000 | 0.0002 | 1.2935 | 2.0779 | 0.0000 | 0.0000 | 0.0000 | 0.0000 | 0.0000 | 4.22 | N | N | N | N | N | N | N | N | N | N
224028.0 | 0.0 | 0.000 | 193.5 | 139.2 | 84.2 | 95.2 | 27.9 | 4.4 | 8.6 | 153.7 | 99.3 | 0.9 | 0.0445 | 27.8678 | 491.0 | 492.6 | 63.005 | 32.575 | -1.4 | -1.4 | -0.0 | 10.3 | 4.55 | 10.10 | 1.5 | 7.04e-06 | 0.0000 | 0.0000 | 0.0000 | 0.0002 | 1.2806 | 2.0649 | 0.0000 | 0.0000 | 0.0000 | 0.0000 | 0.0000 | 4.05 | N | N | N | N | N | N | N | N | N | N
224029.0 | 0.0 | 0.000 | 193.3 | 139.5 | 84.2 | 95.2 | 27.8 | 4.4 | 8.6 | 153.7 | 99.6 | 1.0 | 0.0449 | 27.8650 | 490.9 | 492.8 | 63.324 | 32.739 | -1.4 | -1.4 | -0.0 | 7.6 | 4.54 | 10.10 | 1.5 | 7.00e-06 | 0.0000 | 0.0000 | 0.0000 | 0.0001 | 1.2844 | 2.0770 | 0.0000 | 0.0000 | 0.0000 | 0.0000 | 0.0000 | 4.15 | N | N | N | N | N | N | N | N | N | N
224030.0 | 0.0 | 0.000 | 193.0 | 139.2 | 84.2 | 95.2 | 27.9 | 4.5 | 8.7 | 153.8 | 99.4 | 0.9 | 0.0450 | 27.8656 | 491.1 | 492.9 | 63.328 | 32.736 | -1.4 | -1.4 | -0.0 | 4.9 | 4.54 | 10.11 | 1.5 | 7.00e-06 | 0.0000 | 0.0000 | 0.0000 | 0.0001 | 1.2832 | 2.0770 | 0.0000 | 0.0000 | 0.0000 | 0.0000 | 0.0000 | 4.09 | N | N | N | N | N | N | N | N | N | N
224031.0 | 0.0 | 0.000 | 192.8 | 139.3 | 84.2 | 95.2 | 27.9 | 4.8 | 8.8 | 153.9 | 99.4 | 1.0 | 0.0452 | 27.8716 | 491.5 | 492.9 | 63.485 | 32.808 | -1.4 | -1.4 | -0.0 | 4.5 | 4.54 | 10.11 | 1.4 | 6.99e-06 | 0.0000 | 0.0000 | 0.0000 | 0.0001 | 1.2861 | 2.0821 | 0.0000 | 0.0000 | 0.0000 | 0.0000 | 0.0000 | 3.83 | N | N | N | N | N | N | N | N | N | N
224032.0 | 0.0 | 0.000 | 192.7 | 139.4 | 84.2 | 95.2 | 27.9 | 4.9 | 8.8 | 154.0 | 99.5 | 1.0 | 0.0458 | 27.8739 | 491.8 | 493.3 | 63.977 | 33.056 | -1.4 | -1.3 | -0.0 | 6.7 | 4.54 | 10.12 | 1.5 | 6.93e-06 | 0.0000 | 0.0000 | 0.0000 | 0.0001 | 1.2951 | 2.0997 | 0.0000 | 0.0000 | 0.0000 | 0.0000 | 0.0000 | 4.15 | N | N | N | N | N | N | N | N | N | N
224033.0 | 0.0 | 0.000 | 192.4 | 139.3 | 84.1 | 95.2 | 27.9 | 4.6 | 8.7 | 154.0 | 99.4 | 0.9 | 0.0457 | 27.8696 | 491.9 | 493.3 | 63.823 | 32.969 | -1.3 | -1.3 | -0.0 | 8.9 | 4.53 | 10.12 | 1.5 | 6.95e-06 | 0.0000 | 0.0000 | 0.0000 | 0.0002 | 1.2908 | 2.0952 | 0.0000 | 0.0000 | 0.0000 | 0.0000 | 0.0000 | 3.93 | N | N | N | N | N | N | N | N | N | N
224034.0 | 0.0 | 0.000 | 192.1 | 139.4 | 84.2 | 95.2 | 27.9 | 4.8 | 8.8 | 154.1 | 99.5 | 1.0 | 0.0458 | 27.8691 | 491.9 | 493.7 | 63.942 | 33.028 | -1.3 | -1.3 | -0.0 | 11.3 | 4.54 | 10.12 | 1.5 | 6.94e-06 | 0.0000 | 0.0000 | 0.0000 | 0.0002 | 1.2939 | 2.0983 | 0.0000 | 0.0000 | 0.0000 | 0.0000 | 0.0000 | 3.86 | N | N | N | N | N | N | N | N | N | N
224035.0 | 0.0 | 0.000 | 191.9 | 139.2 | 84.2 | 95.2 | 27.9 | 5.0 | 8.8 | 154.0 | 99.4 | 0.9 | 0.0452 | 27.8700 | 492.1 | 493.7 | 63.543 | 32.815 | -1.3 | -1.3 | -0.0 | 11.9 | 4.54 | 10.12 | 1.6 | 6.98e-06 | 0.0000 | 0.0000 | 0.0000 | 0.0002 | 1.2863 | 2.0858 | 0.0000 | 0.0000 | 0.0000 | 0.0000 | 0.0000 | 4.04 | N | N | N | N | N | N | N | N | N | N
224036.0 | 0.0 | 0.000 | 191.7 | 139.4 | 84.2 | 95.2 | 27.9 | 5.2 | 8.9 | 154.1 | 99.5 | 1.0 | 0.0450 | 27.8776 | 492.6 | 493.8 | 63.375 | 32.721 | -1.3 | -1.3 | -0.0 | 10.8 | 4.54 | 10.13 | 1.6 | 7.00e-06 | 0.0000 | 0.0000 | 0.0000 | 0.0002 | 1.2822 | 2.0800 | 0.0000 | 0.0000 | 0.0000 | 0.0000 | 0.0000 | 4.01 | N | N | N | N | N | N | N | N | N | N
224037.0 | 0.0 | 0.000 | 191.4 | 139.2 | 84.1 | 95.2 | 27.9 | 5.6 | 9.1 | 154.1 | 99.4 | 0.9 | 0.0457 | 27.8776 | 492.9 | 494.2 | 63.946 | 33.006 | -1.3 | -1.3 | -0.0 | 10.3 | 4.54 | 10.13 | 1.6 | 6.94e-06 | 0.0000 | 0.0000 | 0.0000 | 0.0002 | 1.2930 | 2.0986 | 0.0000 | 0.0000 | 0.0000 | 0.0000 | 0.0000 | 3.93 | N | N | N | N | N | N | N | N | N | N
224038.0 | 0.0 | 0.000 | 191.2 | 139.3 | 84.2 | 95.2 | 27.9 | 5.6 | 9.1 | 154.0 | 99.4 | 0.9 | 0.0457 | 27.8770 | 493.0 | 494.4 | 63.879 | 32.967 | -1.3 | -1.3 | -0.0 | 12.9 | 4.53 | 10.13 | 1.6 | 6.95e-06 | 0.0000 | 0.0000 | 0.0000 | 0.0002 | 1.2898 | 2.0976 | 0.0000 | 0.0000 | 0.0000 | 0.0000 | 0.0000 | 4.23 | N | N | N | N | N | N | N | N | N | N
224039.0 | 0.0 | 0.000 | 191.0 | 139.4 | 84.1 | 95.2 | 27.9 | 5.5 | 9.1 | 154.2 | 99.5 | 1.0 | 0.0447 | 27.8723 | 492.9 | 494.6 | 63.200 | 32.614 | -1.3 | -1.3 | -0.0 | 12.6 | 4.53 | 10.14 | 1.5 | 7.03e-06 | 0.0000 | 0.0000 | 0.0000 | 0.0002 | 1.2749 | 2.0754 | 0.0000 | 0.0000 | 0.0000 | 0.0000 | 0.0000 | 3.98 | N | N | N | N | N | N | N | N | N | N
224040.0 | 0.0 | 0.000 | 190.9 | 139.2 | 84.1 | 95.2 | 27.9 | 5.5 | 9.0 | 154.2 | 99.3 | 0.9 | 0.0451 | 27.8688 | 492.9 | 494.6 | 63.563 | 32.798 | -1.3 | -1.3 | -0.0 | 7.4 | 4.53 | 10.14 | 1.4 | 6.99e-06 | 0.0000 | 0.0000 | 0.0000 | 0.0001 | 1.2822 | 2.0871 | 0.0000 | 0.0000 | 0.0000 | 0.0000 | 0.0000 | 4.00 | N | N | N | N | N | N | N | N | N | N
224041.0 | 0.0 | 0.000 | 190.6 | 139.4 | 84.1 | 95.2 | 27.9 | 5.2 | 8.9 | 154.2 | 99.5 | 1.0 | 0.0457 | 27.8681 | 493.0 | 495.1 | 63.855 | 32.945 | -1.3 | -1.3 | -0.0 | 7.9 | 4.53 | 10.14 | 1.5 | 6.96e-06 | 0.0000 | 0.0000 | 0.0000 | 0.0001 | 1.2873 | 2.0971 | 0.0000 | 0.0000 | 0.0000 | 0.0000 | 0.0000 | 4.32 | N | N | N | N | N | N | N | N | N | N
224042.0 | 0.0 | 0.000 | 190.5 | 139.2 | 84.1 | 95.2 | 27.9 | 5.2 | 8.9 | 154.0 | 99.4 | 0.9 | 0.0453 | 27.8701 | 493.3 | 495.3 | 63.626 | 32.819 | -1.3 | -1.3 | -0.0 | 12.0 | 4.52 | 10.14 | 1.6 | 6.98e-06 | 0.0000 | 0.0000 | 0.0000 | 0.0002 | 1.2819 | 2.0899 | 0.0000 | 0.0000 | 0.0000 | 0.0000 | 0.0000 | 4.15 | N | N | N | N | N | N | N | N | N | N
224043.0 | 0.0 | 0.000 | 190.3 | 139.5 | 84.1 | 95.2 | 27.9 | 5.2 | 8.9 | 154.2 | 99.6 | 1.0 | 0.0461 | 27.8710 | 493.5 | 495.3 | 64.217 | 33.118 | -1.3 | -1.2 | -0.0 | 10.2 | 4.52 | 10.14 | 1.6 | 6.92e-06 | 0.0000 | 0.0000 | 0.0000 | 0.0002 | 1.2935 | 2.1082 | 0.0000 | 0.0000 | 0.0000 | 0.0000 | 0.0000 | 3.66 | N | N | N | N | N | N | N | N | N | N
224044.0 | 0.0 | 0.000 | 190.2 | 139.3 | 84.1 | 95.2 | 27.9 | 5.3 | 9.0 | 154.1 | 99.4 | 0.9 | 0.0462 | 27.8712 | 493.7 | 495.5 | 64.251 | 33.130 | -1.2 | -1.2 | -0.0 | 7.5 | 4.52 | 10.15 | 1.7 | 6.92e-06 | 0.0000 | 0.0000 | 0.0000 | 0.0001 | 1.2930 | 2.1103 | 0.0001 | 0.0000 | 0.0000 | 0.0000 | 0.0000 | 3.80 | N | N | N | N | N | N | N | N | N | N
224045.0 | 0.0 | 0.000 | 190.1 | 139.5 | 84.1 | 95.2 | 27.9 | 5.3 | 9.0 | 154.3 | 99.6 | 1.0 | 0.0459 | 27.8680 | 493.8 | 495.8 | 64.111 | 33.047 | -1.2 | -1.2 | -0.0 | 8.8 | 4.51 | 10.15 | 1.6 | 6.94e-06 | 0.0000 | 0.0000 | 0.0000 | 0.0002 | 1.2870 | 2.1058 | 0.0000 | 0.0000 | 0.0000 | 0.0000 | 0.0000 | 3.30 | N | N | N | N | N | N | N | N | N | N
224046.0 | 0.0 | 0.000 | 190.0 | 139.3 | 84.1 | 95.2 | 27.9 | 5.1 | 8.9 | 154.4 | 99.4 | 0.9 | 0.0459 | 27.8694 | 494.0 | 496.0 | 64.060 | 33.016 | -1.2 | -1.2 | -0.0 | 8.3 | 4.49 | 10.18 | 1.6 | 6.94e-06 | 0.0000 | 0.0000 | 0.0000 | 0.0002 | 1.2812 | 2.1093 | 0.0000 | 0.0000 | 0.0000 | 0.0000 | 0.0000 | 1.70 | N | N | N | N | N | N | N | N | N | N
224047.0 | 0.0 | 0.000 | 189.9 | 139.2 | 84.1 | 95.2 | 27.9 | 5.1 | 8.9 | 154.2 | 99.4 | 0.9 | 0.0463 | 27.8732 | 494.3 | 496.2 | 64.363 | 33.166 | -1.2 | -1.2 | -0.0 | 8.1 | 4.40 | 10.29 | 1.6 | 6.91e-06 | 0.0000 | 0.0000 | 0.0000 | 0.0001 | 1.2602 | 2.1426 | 0.0000 | 0.0000 | 0.0000 | 0.0000 | 0.0000 | 1.56 | N | N | N | N | N | N | N | N | N | N
224048.0 | 0.0 | 0.000 | 189.8 | 139.4 | 84.1 | 95.2 | 27.9 | 5.2 | 8.9 | 154.1 | 99.5 | 1.0 | 0.0452 | 27.8742 | 494.6 | 496.2 | 63.664 | 32.799 | -1.2 | -1.2 | -0.0 | 9.0 | 4.19 | 10.55 | 1.6 | 6.99e-06 | 0.0000 | 0.0000 | 0.0000 | 0.0002 | 1.1879 | 2.1715 | 0.0000 | 0.0000 | 0.0000 | 0.0000 | 0.0000 | 1.82 | N | N | N | N | N | N | N | N | N | N
224049.0 | 0.0 | 0.000 | 189.6 | 139.4 | 84.1 | 95.2 | 27.9 | 5.3 | 9.0 | 154.3 | 99.5 | 1.0 | 0.0449 | 27.8703 | 494.6 | 496.5 | 63.416 | 32.666 | -1.2 | -1.2 | -0.0 | 10.2 | 3.99 | 10.86 | 1.6 | 7.02e-06 | 0.0000 | 0.0000 | 0.0000 | 0.0002 | 1.1258 | 2.2275 | 0.0000 | 0.0000 | 0.0000 | 0.0000 | 0.0000 | 1.69 | N | N | N | N | N | N | N | N | N | N
224050.0 | 0.0 | 0.000 | 189.6 | 139.5 | 84.1 | 95.2 | 27.8 | 5.4 | 9.0 | 154.3 | 99.6 | 1.0 | 0.0456 | 27.8699 | 494.7 | 496.7 | 63.907 | 32.915 | -1.2 | -1.1 | -0.0 | 13.9 | 3.87 | 11.13 | 1.6 | 6.97e-06 | 0.0000 | 0.0000 | 0.0000 | 0.0003 | 1.0986 | 2.2993 | 0.0000 | 0.0000 | 0.0000 | 0.0000 | 0.0000 | 3.86 | N | N | N | N | N | N | N | N | N | N
224051.0 | 0.0 | 0.000 | 189.6 | 139.5 | 84.1 | 95.2 | 27.9 | 5.5 | 9.0 | 154.3 | 99.6 | 1.0 | 0.0457 | 27.8717 | 495.0 | 496.9 | 63.918 | 32.913 | -1.1 | -1.1 | -0.0 | 14.4 | 3.83 | 11.29 | 1.6 | 6.96e-06 | 0.0000 | 0.0000 | 0.0000 | 0.0003 | 1.0873 | 2.3334 | 0.0000 | 0.0000 | 0.0000 | 0.0000 | 0.0000 | 4.15 | N | N | N | N | N | N | N | N | N | N
224052.0 | 0.0 | 0.000 | 189.6 | 139.3 | 84.1 | 95.2 | 27.9 | 5.9 | 9.2 | 154.4 | 99.4 | 0.9 | 0.0458 | 27.8720 | 495.2 | 497.1 | 63.992 | 32.945 | -1.1 | -1.1 | -0.0 | 13.4 | 3.92 | 11.28 | 1.6 | 6.96e-06 | 0.0000 | 0.0000 | 0.0000 | 0.0002 | 1.1148 | 2.3325 | 0.0000 | 0.0000 | 0.0000 | 0.0000 | 0.0000 | 4.04 | N | N | N | N | N | N | N | N | N | N
224053.0 | 0.0 | 0.000 | 189.6 | 139.4 | 84.1 | 95.2 | 27.9 | 6.1 | 9.3 | 154.4 | 99.5 | 1.0 | 0.0465 | 27.8736 | 495.4 | 497.3 | 64.610 | 33.257 | -1.1 | -1.1 | -0.0 | 13.1 | 4.15 | 11.07 | 1.7 | 6.89e-06 | 0.0000 | 0.0000 | 0.0000 | 0.0002 | 1.1911 | 2.3107 | 0.0000 | 0.0000 | 0.0000 | 0.0000 | 0.0000 | 4.17 | N | N | N | N | N | N | N | N | N | N
224054.0 | 0.0 | 0.000 | 189.5 | 139.3 | 84.0 | 95.2 | 27.9 | 6.1 | 9.3 | 154.3 | 99.4 | 0.9 | 0.0461 | 27.8748 | 495.6 | 497.4 | 64.265 | 33.074 | -1.1 | -1.1 | -0.0 | 12.7 | 4.34 | 10.77 | 1.7 | 6.93e-06 | 0.0000 | 0.0000 | 0.0000 | 0.0002 | 1.2408 | 2.2358 | 0.0001 | 0.0000 | 0.0000 | 0.0000 | 0.0000 | 4.16 | N | N | N | N | N | N | N | N | N | N
224055.0 | 0.0 | 0.000 | 189.5 | 139.4 | 84.0 | 95.2 | 27.9 | 6.3 | 9.4 | 154.3 | 99.5 | 1.0 | 0.0457 | 27.8731 | 495.8 | 497.6 | 63.960 | 32.909 | -1.1 | -1.1 | -0.0 | 11.0 | 4.43 | 10.53 | 1.7 | 6.96e-06 | 0.0000 | 0.0000 | 0.0000 | 0.0002 | 1.2577 | 2.1759 | 0.0001 | 0.0000 | 0.0000 | 0.0000 | 0.0000 | 3.67 | N | N | N | N | N | N | N | N | N | N
224056.0 | 0.0 | 0.000 | 189.4 | 139.3 | 84.0 | 95.2 | 27.9 | 6.3 | 9.4 | 154.5 | 99.4 | 0.9 | 0.0462 | 27.8734 | 495.9 | 498.0 | 64.369 | 33.115 | -1.2 | -1.1 | -0.0 | 4.5 | 4.45 | 10.40 | 1.6 | 6.92e-06 | 0.0000 | 0.0000 | 0.0000 | 0.0001 | 1.2721 | 2.1621 | 0.0000 | 0.0000 | 0.0000 | 0.0000 | 0.0000 | 4.10 | N | N | N | N | N | N | N | N | N | N
224057.0 | 0.0 | 0.000 | 189.5 | 139.2 | 84.0 | 95.2 | 27.9 | 6.2 | 9.3 | 154.6 | 99.4 | 0.9 | 0.0458 | 27.8742 | 496.1 | 498.0 | 64.042 | 32.941 | -1.2 | -1.1 | -0.0 | 0.6 | 4.46 | 10.32 | 1.6 | 6.96e-06 | 0.0000 | 0.0000 | 0.0000 | 0.0000 | 1.2686 | 2.1346 | 0.0000 | 0.0000 | 0.0000 | 0.0000 | 0.0000 | 4.20 | N | N | N | N | N | N | N | N | N | N
224058.0 | 0.0 | 0.000 | 189.5 | 139.3 | 84.0 | 95.2 | 27.9 | 6.2 | 9.3 | 154.6 | 99.4 | 0.9 | 0.0453 | 27.8720 | 496.2 | 498.2 | 63.731 | 32.774 | -1.2 | -1.1 | -0.0 | 2.3 | 4.46 | 10.28 | 1.6 | 6.99e-06 | 0.0000 | 0.0000 | 0.0000 | 0.0000 | 1.2634 | 2.1156 | 0.0000 | 0.0000 | 0.0000 | 0.0000 | 0.0000 | 4.10 | N | N | N | N | N | N | N | N | N | N
224059.0 | 0.0 | 0.000 | 189.5 | 139.4 | 84.0 | 95.2 | 27.9 | 6.5 | 9.5 | 154.4 | 99.5 | 1.0 | 0.0461 | 27.8740 | 496.5 | 498.5 | 64.331 | 33.077 | -1.2 | -1.1 | -0.0 | 7.9 | 4.47 | 10.26 | 1.5 | 6.93e-06 | 0.0000 | 0.0000 | 0.0000 | 0.0001 | 1.2759 | 2.1305 | 0.0000 | 0.0000 | 0.0000 | 0.0000 | 0.0000 | 3.74 | N | N | N | N | N | N | N | N | N | N
224100.0 | 0.0 | 0.000 | 189.5 | 139.3 | 84.0 | 95.2 | 27.9 | 6.7 | 9.6 | 154.5 | 99.4 | 0.9 | 0.0465 | 27.8761 | 496.8 | 498.7 | 64.555 | 33.184 | -1.1 | -1.1 | -0.0 | 12.7 | 4.47 | 10.25 | 1.4 | 6.91e-06 | 0.0000 | 0.0000 | 0.0000 | 0.0002 | 1.2822 | 2.1360 | 0.0000 | 0.0000 | 0.0000 | 0.0000 | 0.0000 | 4.19 | N | N | N | N | N | N | N | N | N | N
224101.0 | 0.0 | 0.000 | 189.5 | 139.5 | 84.0 | 95.2 | 27.9 | 6.5 | 9.5 | 154.5 | 99.6 | 1.0 | 0.0460 | 27.8784 | 497.1 | 499.1 | 64.177 | 32.982 | -1.1 | -1.1 | -0.0 | 15.2 | 4.48 | 10.23 | 1.4 | 6.95e-06 | 0.0000 | 0.0000 | 0.0000 | 0.0003 | 1.2764 | 2.1193 | 0.0000 | 0.0000 | 0.0000 | 0.0000 | 0.0000 | 4.40 | N | N | N | N | N | N | N | N | N | N
224102.0 | 0.0 | 0.000 | 189.5 | 139.3 | 84.0 | 95.2 | 27.9 | 6.4 | 9.4 | 154.5 | 99.4 | 0.9 | 0.0459 | 27.8774 | 497.3 | 499.4 | 64.097 | 32.932 | -1.1 | -1.1 | -0.0 | 13.2 | 4.49 | 10.21 | 1.5 | 6.96e-06 | 0.0000 | 0.0000 | 0.0000 | 0.0002 | 1.2777 | 2.1114 | 0.0000 | 0.0000 | 0.0000 | 0.0000 | 0.0000 | 4.29 | N | N | N | N | N | N | N | N | N | N
224103.0 | 0.0 | 0.000 | 189.5 | 139.4 | 84.0 | 95.2 | 27.9 | 6.4 | 9.4 | 154.5 | 99.5 | 1.0 | 0.0457 | 27.8743 | 497.3 | 499.6 | 64.047 | 32.902 | -1.1 | -1.1 | -0.0 | 11.7 | 4.50 | 10.19 | 1.6 | 6.97e-06 | 0.0000 | 0.0000 | 0.0000 | 0.0002 | 1.2788 | 2.1044 | 0.0000 | 0.0000 | 0.0000 | 0.0000 | 0.0000 | 3.74 | N | N | N | N | N | N | N | N | N | N
224104.0 | 0.0 | 0.000 | 189.5 | 139.3 | 83.9 | 95.2 | 27.9 | 6.2 | 9.4 | 154.5 | 99.4 | 0.9 | 0.0453 | 27.8725 | 497.3 | 499.8 | 63.819 | 32.783 | -1.1 | -1.1 | -0.0 | 12.5 | 4.51 | 10.17 | 1.7 | 6.99e-06 | 0.0000 | 0.0000 | 0.0000 | 0.0002 | 1.2771 | 2.0941 | 0.0000 | 0.0000 | 0.0000 | 0.0000 | 0.0000 | 4.04 | N | N | N | N | N | N | N | N | N | N
224105.0 | 0.0 | 0.000 | 189.7 | 139.3 | 83.9 | 95.2 | 27.9 | 6.2 | 9.3 | 154.5 | 99.4 | 0.9 | 0.0457 | 27.8718 | 497.4 | 500.0 | 64.007 | 32.874 | -1.1 | -1.1 | -0.0 | 17.7 | 4.52 | 10.16 | 1.7 | 6.97e-06 | 0.0000 | 0.0000 | 0.0000 | 0.0003 | 1.2825 | 2.0977 | 0.0001 | 0.0000 | 0.0000 | 0.0000 | 0.0000 | 4.29 | N | N | N | N | N | N | N | N | N | N
224106.0 | 0.0 | 0.000 | 189.6 | 139.4 | 83.9 | 95.2 | 27.9 | 6.3 | 9.4 | 154.6 | 99.5 | 1.0 | 0.0466 | 27.8736 | 497.7 | 500.1 | 64.619 | 33.183 | -1.1 | -1.1 | -0.0 | 20.6 | 4.52 | 10.16 | 1.7 | 6.91e-06 | 0.0000 | 0.0000 | 0.0000 | 0.0004 | 1.2951 | 2.1158 | 0.0001 | 0.0000 | 0.0000 | 0.0000 | 0.0000 | 3.89 | N | N | N | N | N | N | N | N | N | N
224107.0 | 0.0 | 0.000 | 189.7 | 139.3 | 83.9 | 95.2 | 27.9 | 6.3 | 9.4 | 154.5 | 99.4 | 0.9 | 0.0466 | 27.8747 | 498.0 | 500.5 | 64.616 | 33.171 | -1.1 | -1.1 | -0.0 | 15.7 | 4.52 | 10.16 | 1.6 | 6.91e-06 | 0.0000 | 0.0000 | 0.0000 | 0.0003 | 1.2932 | 2.1150 | 0.0000 | 0.0000 | 0.0000 | 0.0000 | 0.0000 | 4.09 | N | N | N | N | N | N | N | N | N | N
224108.0 | 0.0 | 0.000 | 189.8 | 139.4 | 83.9 | 95.2 | 27.9 | 6.4 | 9.4 | 154.4 | 99.5 | 1.0 | 0.0455 | 27.8720 | 498.2 | 500.9 | 64.007 | 32.848 | -1.1 | -1.1 | -0.0 | 8.7 | 4.51 | 10.16 | 1.5 | 6.98e-06 | 0.0000 | 0.0000 | 0.0000 | 0.0002 | 1.2788 | 2.0950 | 0.0000 | 0.0000 | 0.0000 | 0.0000 | 0.0000 | 4.23 | N | N | N | N | N | N | N | N | N | N
224109.0 | 0.0 | 0.000 | 189.8 | 139.4 | 83.9 | 95.2 | 27.9 | 6.3 | 9.4 | 154.7 | 99.5 | 1.0 | 0.0457 | 27.8723 | 498.4 | 500.7 | 64.116 | 32.899 | -1.1 | -1.1 | -0.0 | 3.8 | 4.51 | 10.17 | 1.5 | 6.97e-06 | 0.0000 | 0.0000 | 0.0000 | 0.0001 | 1.2810 | 2.0996 | 0.0000 | 0.0000 | 0.0000 | 0.0000 | 0.0000 | 4.31 | N | N | N | N | N | N | N | N | N | N
224110.0 | 0.0 | 0.000 | 189.9 | 139.4 | 83.9 | 95.2 | 27.9 | 6.0 | 9.3 | 154.7 | 99.5 | 1.0 | 0.0466 | 27.8781 | 498.7 | 501.2 | 64.729 | 33.208 | -1.1 | -1.1 | -0.0 | 3.6 | 4.51 | 10.17 | 1.5 | 6.90e-06 | 0.0000 | 0.0000 | 0.0000 | 0.0001 | 1.2930 | 2.1196 | 0.0000 | 0.0000 | 0.0000 | 0.0000 | 0.0000 | 3.79 | N | N | N | N | N | N | N | N | N | N
224111.0 | 0.0 | 0.000 | 189.9 | 139.2 | 83.9 | 95.2 | 27.9 | 5.7 | 9.1 | 154.5 | 99.3 | 0.9 | 0.0469 | 27.8770 | 498.9 | 501.4 | 64.878 | 33.277 | -1.1 | -1.0 | -0.0 | 3.7 | 4.50 | 10.17 | 1.5 | 6.89e-06 | 0.0000 | 0.0000 | 0.0000 | 0.0001 | 1.2929 | 2.1247 | 0.0000 | 0.0000 | 0.0000 | 0.0000 | 0.0000 | 3.94 | N | N | N | N | N | N | N | N | N | N
224112.0 | 0.0 | 0.000 | 189.9 | 139.3 | 83.8 | 95.2 | 27.9 | 5.7 | 9.1 | 154.7 | 99.4 | 0.9 | 0.0466 | 27.8742 | 498.9 | 501.6 | 64.700 | 33.181 | -1.1 | -1.0 | -0.0 | 0.2 | 4.49 | 10.18 | 1.5 | 6.91e-06 | 0.0000 | 0.0000 | 0.0000 | 0.0000 | 1.2869 | 2.1206 | 0.0000 | 0.0000 | 0.0000 | 0.0000 | 0.0000 | 4.11 | N | N | N | N | N | N | N | N | N | N
224113.0 | 0.0 | 0.000 | 189.9 | 139.2 | 83.8 | 95.2 | 27.8 | 5.7 | 9.1 | 154.6 | 99.4 | 0.9 | 0.0461 | 27.8765 | 499.2 | 501.8 | 64.421 | 33.031 | -1.1 | -1.0 | -0.0 | -1.9 | 4.49 | 10.19 | 1.5 | 6.94e-06 | 0.0000 | 0.0000 | 0.0000 | 0.0000 | 1.2804 | 2.1126 | 0.0000 | 0.0000 | 0.0000 | 0.0000 | 0.0000 | 4.31 | N | N | N | N | N | N | N | N | N | N
224114.0 | 0.0 | 0.000 | 189.9 | 139.3 | 83.8 | 95.2 | 27.9 | 5.8 | 9.2 | 154.7 | 99.4 | 1.0 | 0.0468 | 27.8780 | 499.5 | 502.1 | 64.868 | 33.252 | -1.0 | -1.0 | -0.0 | 1.0 | 4.49 | 10.19 | 1.6 | 6.89e-06 | 0.0000 | 0.0000 | 0.0000 | 0.0000 | 1.2886 | 2.1273 | 0.0000 | 0.0000 | 0.0000 | 0.0000 | 0.0000 | 4.20 | N | N | N | N | N | N | N | N | N | N
224115.0 | 0.0 | 0.000 | 190.0 | 139.3 | 83.8 | 95.2 | 27.8 | 5.8 | 9.2 | 154.8 | 99.5 | 1.0 | 0.0469 | 27.8809 | 499.8 | 502.3 | 64.945 | 33.286 | -1.1 | -1.0 | -0.0 | 1.8 | 4.49 | 10.20 | 1.6 | 6.89e-06 | 0.0000 | 0.0000 | 0.0000 | 0.0000 | 1.2905 | 2.1308 | 0.0000 | 0.0000 | 0.0000 | 0.0000 | 0.0000 | 4.27 | N | N | N | N | N | N | N | N | N | N
224116.0 | 0.0 | 0.000 | 190.1 | 139.4 | 83.8 | 95.2 | 27.9 | 5.9 | 9.2 | 154.8 | 99.5 | 1.0 | 0.0468 | 27.8762 | 499.9 | 502.5 | 64.881 | 33.242 | -1.1 | -1.0 | -0.0 | 1.1 | 4.49 | 10.20 | 1.5 | 6.90e-06 | 0.0000 | 0.0000 | 0.0000 | 0.0000 | 1.2892 | 2.1278 | 0.0000 | 0.0000 | 0.0000 | 0.0000 | 0.0000 | 4.25 | N | N | N | N | N | N | N | N | N | N
224117.0 | 0.0 | 0.000 | 190.2 | 139.3 | 83.8 | 95.2 | 27.9 | 5.8 | 9.2 | 154.7 | 99.4 | 0.9 | 0.0465 | 27.8763 | 500.1 | 502.7 | 64.664 | 33.125 | -1.1 | -1.0 | -0.0 | 6.7 | 4.49 | 10.19 | 1.5 | 6.92e-06 | 0.0000 | 0.0000 | 0.0000 | 0.0001 | 1.2852 | 2.1192 | 0.0000 | 0.0000 | 0.0000 | 0.0000 | 0.0000 | 4.26 | N | N | N | N | N | N | N | N | N | N
224118.0 | 0.0 | 0.000 | 190.3 | 139.4 | 83.8 | 95.2 | 27.9 | 5.8 | 9.2 | 154.8 | 99.5 | 1.0 | 0.0468 | 27.8770 | 500.3 | 503.0 | 64.905 | 33.244 | -1.0 | -1.0 | -0.0 | 8.1 | 4.49 | 10.20 | 1.6 | 6.89e-06 | 0.0000 | 0.0000 | 0.0000 | 0.0001 | 1.2893 | 2.1281 | 0.0000 | 0.0000 | 0.0000 | 0.0000 | 0.0000 | 3.68 | N | N | N | N | N | N | N | N | N | N
224119.0 | 0.0 | 0.000 | 190.4 | 139.3 | 83.9 | 95.2 | 27.9 | 5.9 | 9.2 | 154.6 | 99.5 | 1.0 | 0.0467 | 27.8745 | 500.4 | 503.2 | 64.890 | 33.229 | -1.1 | -1.0 | -0.0 | 3.9 | 4.49 | 10.20 | 1.6 | 6.90e-06 | 0.0000 | 0.0000 | 0.0000 | 0.0001 | 1.2885 | 2.1269 | 0.0000 | 0.0000 | 0.0000 | 0.0000 | 0.0000 | 4.05 | N | N | N | N | N | N | N | N | N | N
224120.0 | 0.0 | 0.000 | 190.4 | 139.4 | 83.8 | 95.2 | 27.9 | 5.8 | 9.2 | 154.7 | 99.5 | 1.0 | 0.0463 | 27.8753 | 500.6 | 503.4 | 64.593 | 33.071 | -1.1 | -1.0 | -0.0 | 6.5 | 4.49 | 10.19 | 1.7 | 6.93e-06 | 0.0000 | 0.0000 | 0.0000 | 0.0001 | 1.2826 | 2.1158 | 0.0000 | 0.0000 | 0.0000 | 0.0000 | 0.0000 | 4.31 | N | N | N | N | N | N | N | N | N | N
224121.0 | 0.0 | 0.000 | 190.4 | 139.3 | 83.8 | 95.2 | 27.9 | 5.9 | 9.2 | 154.8 | 99.5 | 1.0 | 0.0463 | 27.8778 | 500.8 | 503.9 | 64.564 | 33.051 | -1.1 | -1.0 | -0.0 | 11.0 | 4.49 | 10.20 | 1.7 | 6.94e-06 | 0.0000 | 0.0000 | 0.0000 | 0.0002 | 1.2823 | 2.1157 | 0.0000 | 0.0000 | 0.0000 | 0.0000 | 0.0000 | 4.05 | N | N | N | N | N | N | N | N | N | N
224122.0 | 0.0 | 0.000 | 190.4 | 139.4 | 83.8 | 95.2 | 27.9 | 6.2 | 9.3 | 154.8 | 99.5 | 1.0 | 0.0462 | 27.8794 | 501.1 | 504.1 | 64.536 | 33.028 | -1.1 | -1.0 | -0.0 | 8.4 | 4.49 | 10.20 | 1.6 | 6.94e-06 | 0.0000 | 0.0000 | 0.0000 | 0.0002 | 1.2805 | 2.1145 | 0.0000 | 0.0000 | 0.0000 | 0.0000 | 0.0000 | 4.08 | N | N | N | N | N | N | N | N | N | N
224123.0 | 0.0 | 0.000 | 190.4 | 139.2 | 83.8 | 95.2 | 27.9 | 6.2 | 9.4 | 154.9 | 99.4 | 0.9 | 0.0466 | 27.8731 | 501.2 | 504.3 | 64.783 | 33.145 | -1.1 | -1.1 | -0.0 | 6.9 | 4.49 | 10.20 | 1.5 | 6.92e-06 | 0.0000 | 0.0000 | 0.0000 | 0.0001 | 1.2842 | 2.1216 | 0.0000 | 0.0000 | 0.0000 | 0.0000 | 0.0000 | 4.26 | N | N | N | N | N | N | N | N | N | N
224124.0 | 0.0 | 0.000 | 190.5 | 139.4 | 83.8 | 95.2 | 27.9 | 6.3 | 9.4 | 155.0 | 99.5 | 1.0 | 0.0468 | 27.8716 | 501.4 | 504.5 | 64.918 | 33.204 | -1.1 | -1.1 | -0.0 | 9.6 | 4.49 | 10.19 | 1.6 | 6.90e-06 | 0.0000 | 0.0000 | 0.0000 | 0.0002 | 1.2870 | 2.1240 | 0.0000 | 0.0000 | 0.0000 | 0.0000 | 0.0000 | 4.46 | N | N | N | N | N | N | N | N | N | N
224125.0 | 0.0 | 0.000 | 190.5 | 139.3 | 83.8 | 95.2 | 27.9 | 6.3 | 9.4 | 154.9 | 99.4 | 0.9 | 0.0481 | 27.8741 | 501.6 | 504.6 | 65.750 | 33.626 | -1.1 | -1.1 | -0.0 | 14.9 | 4.49 | 10.19 | 1.6 | 6.82e-06 | 0.0000 | 0.0000 | 0.0000 | 0.0003 | 1.3042 | 2.1507 | 0.0000 | 0.0000 | 0.0000 | 0.0000 | 0.0000 | 4.19 | N | N | N | N | N | N | N | N | N | N
224126.0 | 0.0 | 0.000 | 190.5 | 139.4 | 83.8 | 95.2 | 27.9 | 6.4 | 9.4 | 155.0 | 99.5 | 1.0 | 0.0479 | 27.8734 | 501.8 | 504.8 | 65.757 | 33.621 | -1.1 | -1.1 | -0.0 | 18.5 | 4.49 | 10.19 | 1.6 | 6.82e-06 | 0.0000 | 0.0000 | 0.0000 | 0.0003 | 1.3035 | 2.1508 | 0.0000 | 0.0000 | 0.0000 | 0.0000 | 0.0000 | 3.86 | N | N | N | N | N | N | N | N | N | N
224127.0 | 0.0 | 0.000 | 190.6 | 139.4 | 83.7 | 95.2 | 27.9 | 6.4 | 9.4 | 154.9 | 99.5 | 1.0 | 0.0469 | 27.8733 | 502.0 | 505.4 | 65.121 | 33.288 | -1.1 | -1.1 | -0.0 | 14.5 | 4.49 | 10.20 | 1.6 | 6.89e-06 | 0.0000 | 0.0000 | 0.0000 | 0.0003 | 1.2894 | 2.1318 | 0.0000 | 0.0000 | 0.0000 | 0.0000 | 0.0000 | 1.68 | N | N | N | N | N | N | N | N | N | N
224128.0 | 0.0 | 0.000 | 190.6 | 139.3 | 83.8 | 95.2 | 27.9 | 6.5 | 9.5 | 154.9 | 99.4 | 0.9 | 0.0465 | 27.8741 | 502.4 | 505.5 | 64.806 | 33.115 | -1.1 | -1.1 | -0.0 | 7.7 | 4.45 | 10.24 | 1.6 | 6.92e-06 | 0.0000 | 0.0000 | 0.0000 | 0.0001 | 1.2722 | 2.1298 | 0.0000 | 0.0000 | 0.0000 | 0.0000 | 0.0000 | 2.02 | N | N | N | N | N | N | N | N | N | N
224129.0 | 0.0 | 0.000 | 190.7 | 139.4 | 83.7 | 95.2 | 27.8 | 6.4 | 9.4 | 155.0 | 99.5 | 1.0 | 0.0466 | 27.8720 | 502.4 | 505.7 | 64.840 | 33.129 | -1.1 | -1.1 | -0.0 | 4.6 | 4.29 | 10.40 | 1.5 | 6.92e-06 | 0.0000 | 0.0000 | 0.0000 | 0.0001 | 1.2284 | 2.1638 | 0.0000 | 0.0000 | 0.0000 | 0.0000 | 0.0000 | 1.61 | N | N | N | N | N | N | N | N | N | N
224130.0 | 0.0 | 0.000 | 190.7 | 139.3 | 83.8 | 95.2 | 27.9 | 6.5 | 9.5 | 154.8 | 99.4 | 1.0 | 0.0457 | 27.8695 | 502.4 | 505.9 | 64.278 | 32.839 | -1.1 | -1.1 | -0.0 | 5.0 | 4.07 | 10.69 | 1.6 | 6.98e-06 | 0.0000 | 0.0000 | 0.0000 | 0.0001 | 1.1537 | 2.2036 | 0.0000 | 0.0000 | 0.0000 | 0.0000 | 0.0000 | 1.96 | N | N | N | N | N | N | N | N | N | N
224131.0 | 0.0 | 0.000 | 190.7 | 139.3 | 83.8 | 95.2 | 27.9 | 6.5 | 9.5 | 154.9 | 99.4 | 1.0 | 0.0469 | 27.8701 | 502.5 | 505.9 | 65.090 | 33.253 | -1.1 | -1.0 | -0.0 | 5.0 | 3.90 | 10.99 | 1.6 | 6.90e-06 | 0.0000 | 0.0000 | 0.0000 | 0.0001 | 1.1205 | 2.2949 | 0.0000 | 0.0000 | 0.0000 | 0.0000 | 0.0000 | 2.27 | N | N | N | N | N | N | N | N | N | N
224132.0 | 0.0 | 0.000 | 190.8 | 139.3 | 83.7 | 95.2 | 27.9 | 6.5 | 9.5 | 154.9 | 99.4 | 0.9 | 0.0467 | 27.8677 | 502.5 | 506.4 | 64.933 | 33.168 | -1.0 | -1.0 | -0.0 | 5.0 | 3.82 | 11.23 | 1.6 | 6.91e-06 | 0.0000 | 0.0000 | 0.0000 | 0.0001 | 1.0953 | 2.3381 | 0.0000 | 0.0000 | 0.0000 | 0.0000 | 0.0000 | 4.80 | N | N | N | N | N | N | N | N | N | N
224133.0 | 0.0 | 0.000 | 190.8 | 139.4 | 83.7 | 95.2 | 27.9 | 6.5 | 9.5 | 154.9 | 99.5 | 1.0 | 0.0467 | 27.8693 | 502.8 | 506.6 | 64.913 | 33.152 | -1.0 | -1.0 | -0.0 | 8.2 | 3.83 | 11.33 | 1.7 | 6.91e-06 | 0.0000 | 0.0000 | 0.0000 | 0.0001 | 1.0976 | 2.3587 | 0.0001 | 0.0000 | 0.0000 | 0.0000 | 0.0000 | 3.91 | N | N | N | N | N | N | N | N | N | N
224134.0 | 0.0 | 0.000 | 190.8 | 139.3 | 83.7 | 95.2 | 27.9 | 6.5 | 9.5 | 154.9 | 99.4 | 0.9 | 0.0473 | 27.8740 | 503.2 | 506.8 | 65.269 | 33.325 | -1.0 | -1.0 | -0.0 | 10.1 | 4.00 | 11.23 | 1.7 | 6.88e-06 | 0.0000 | 0.0000 | 0.0000 | 0.0002 | 1.1512 | 2.3495 | 0.0001 | 0.0000 | 0.0000 | 0.0000 | 0.0000 | 3.82 | N | N | N | N | N | N | N | N | N | N
224135.0 | 0.0 | 0.000 | 190.8 | 139.3 | 83.7 | 95.2 | 27.9 | 6.7 | 9.5 | 154.9 | 99.4 | 0.9 | 0.0473 | 27.8793 | 503.5 | 507.2 | 65.324 | 33.347 | -1.0 | -1.0 | -0.0 | 10.8 | 4.23 | 10.97 | 1.6 | 6.87e-06 | 0.0000 | 0.0000 | 0.0000 | 0.0002 | 1.2170 | 2.2966 | 0.0000 | 0.0000 | 0.0000 | 0.0000 | 0.0000 | 4.16 | N | N | N | N | N | N | N | N | N | N
224136.0 | 0.0 | 0.000 | 190.8 | 139.3 | 83.7 | 95.2 | 27.9 | 6.7 | 9.6 | 155.0 | 99.4 | 0.9 | 0.0470 | 27.8787 | 503.8 | 507.0 | 65.115 | 33.231 | -1.0 | -1.0 | -0.0 | 6.2 | 4.37 | 10.70 | 1.5 | 6.89e-06 | 0.0000 | 0.0000 | 0.0000 | 0.0001 | 1.2527 | 2.2332 | 0.0000 | 0.0000 | 0.0000 | 0.0000 | 0.0000 | 4.23 | N | N | N | N | N | N | N | N | N | N
224137.0 | 0.0 | 0.000 | 190.9 | 139.3 | 83.7 | 95.2 | 27.9 | 6.7 | 9.6 | 155.0 | 99.4 | 0.9 | 0.0465 | 27.8794 | 503.9 | 507.5 | 64.779 | 33.056 | -1.0 | -1.0 | -0.0 | 3.2 | 4.42 | 10.52 | 1.5 | 6.93e-06 | 0.0000 | 0.0000 | 0.0000 | 0.0001 | 1.2610 | 2.1835 | 0.0000 | 0.0000 | 0.0000 | 0.0000 | 0.0000 | 3.76 | N | N | N | N | N | N | N | N | N | N
224138.0 | 0.0 | 0.000 | 190.9 | 139.2 | 83.7 | 95.2 | 27.9 | 6.8 | 9.6 | 154.9 | 99.3 | 0.9 | 0.0464 | 27.8795 | 504.0 | 507.5 | 64.733 | 33.030 | -1.0 | -1.0 | -0.0 | 5.3 | 4.43 | 10.41 | 1.5 | 6.94e-06 | 0.0000 | 0.0000 | 0.0000 | 0.0001 | 1.2648 | 2.1593 | 0.0000 | 0.0000 | 0.0000 | 0.0000 | 0.0000 | 3.77 | N | N | N | N | N | N | N | N | N | N
224139.0 | 0.0 | 0.000 | 190.9 | 139.4 | 83.7 | 95.2 | 27.9 | 6.8 | 9.6 | 155.0 | 99.5 | 1.0 | 0.0466 | 27.8758 | 504.0 | 507.9 | 64.908 | 33.114 | -1.0 | -1.0 | -0.0 | 5.0 | 4.44 | 10.35 | 1.5 | 6.92e-06 | 0.0000 | 0.0000 | 0.0000 | 0.0001 | 1.2685 | 2.1515 | 0.0000 | 0.0000 | 0.0000 | 0.0000 | 0.0000 | 4.17 | N | N | N | N | N | N | N | N | N | N
224140.0 | 0.0 | 0.000 | 190.9 | 139.2 | 83.7 | 95.2 | 27.9 | 7.1 | 9.7 | 154.9 | 99.3 | 0.9 | 0.0464 | 27.8742 | 504.1 | 507.9 | 64.785 | 33.048 | -1.1 | -1.0 | -0.0 | 6.1 | 4.44 | 10.32 | 1.4 | 6.94e-06 | 0.0000 | 0.0000 | 0.0000 | 0.0001 | 1.2681 | 2.1405 | 0.0000 | 0.0000 | 0.0000 | 0.0000 | 0.0000 | 4.27 | N | N | N | N | N | N | N | N | N | N
224141.0 | 0.0 | 0.000 | 190.8 | 139.2 | 83.7 | 95.2 | 27.9 | 7.1 | 9.7 | 155.0 | 99.4 | 0.9 | 0.0462 | 27.8756 | 504.2 | 508.4 | 64.637 | 32.968 | -1.1 | -1.0 | -0.0 | 8.4 | 4.45 | 10.30 | 1.4 | 6.95e-06 | 0.0000 | 0.0000 | 0.0000 | 0.0002 | 1.2667 | 2.1314 | 0.0000 | 0.0000 | 0.0000 | 0.0000 | 0.0000 | 3.73 | N | N | N | N | N | N | N | N | N | N
224142.0 | 0.0 | 0.000 | 190.8 | 139.3 | 83.6 | 95.2 | 27.9 | 7.3 | 9.8 | 155.1 | 99.4 | 0.9 | 0.0470 | 27.8765 | 504.5 | 508.6 | 65.235 | 33.266 | -1.1 | -1.1 | -0.0 | 9.0 | 4.45 | 10.29 | 1.5 | 6.89e-06 | 0.0000 | 0.0000 | 0.0000 | 0.0002 | 1.2793 | 2.1484 | 0.0000 | 0.0000 | 0.0000 | 0.0000 | 0.0000 | 4.13 | N | N | N | N | N | N | N | N | N | N
224143.0 | 0.0 | 0.000 | 190.8 | 139.4 | 83.7 | 95.2 | 27.9 | 7.4 | 9.9 | 155.1 | 99.5 | 1.0 | 0.0475 | 27.8798 | 504.7 | 508.8 | 65.539 | 33.418 | -1.1 | -1.1 | -0.0 | 10.0 | 4.45 | 10.28 | 1.6 | 6.86e-06 | 0.0000 | 0.0000 | 0.0000 | 0.0002 | 1.2844 | 2.1562 | 0.0000 | 0.0000 | 0.0000 | 0.0000 | 0.0000 | 4.14 | N | N | N | N | N | N | N | N | N | N
224144.0 | 0.0 | 0.000 | 190.8 | 139.4 | 83.6 | 95.2 | 27.9 | 7.1 | 9.7 | 155.0 | 99.5 | 1.0 | 0.0473 | 27.8791 | 504.9 | 509.0 | 65.349 | 33.314 | -1.1 | -1.1 | -0.0 | 11.4 | 4.45 | 10.27 | 1.6 | 6.88e-06 | 0.0000 | 0.0000 | 0.0000 | 0.0002 | 1.2796 | 2.1479 | 0.0000 | 0.0000 | 0.0000 | 0.0000 | 0.0000 | 4.30 | N | N | N | N | N | N | N | N | N | N
224145.0 | 0.0 | 0.000 | 190.8 | 139.3 | 83.6 | 95.2 | 27.9 | 7.1 | 9.7 | 155.1 | 99.5 | 1.0 | 0.0471 | 27.8792 | 504.9 | 509.0 | 65.269 | 33.271 | -1.1 | -1.1 | -0.0 | 11.1 | 4.46 | 10.26 | 1.6 | 6.89e-06 | 0.0000 | 0.0000 | 0.0000 | 0.0002 | 1.2809 | 2.1439 | 0.0000 | 0.0000 | 0.0000 | 0.0000 | 0.0000 | 4.01 | N | N | N | N | N | N | N | N | N | N
224146.0 | 0.0 | 0.000 | 190.8 | 139.2 | 83.6 | 95.2 | 27.9 | 6.8 | 9.6 | 155.1 | 99.3 | 0.9 | 0.0468 | 27.8732 | 504.8 | 509.3 | 65.005 | 33.133 | -1.1 | -1.1 | -0.0 | 8.9 | 4.47 | 10.25 | 1.6 | 6.92e-06 | 0.0000 | 0.0000 | 0.0000 | 0.0002 | 1.2784 | 2.1312 | 0.0000 | 0.0000 | 0.0000 | 0.0000 | 0.0000 | 4.05 | N | N | N | N | N | N | N | N | N | N
224147.0 | 0.0 | 0.000 | 190.8 | 139.2 | 83.6 | 95.2 | 27.9 | 6.4 | 9.4 | 155.0 | 99.4 | 0.9 | 0.0472 | 27.8693 | 504.7 | 509.5 | 65.371 | 33.317 | -1.1 | -1.1 | -0.0 | 9.3 | 4.47 | 10.23 | 1.7 | 6.88e-06 | 0.0000 | 0.0000 | 0.0000 | 0.0002 | 1.2867 | 2.1394 | 0.0001 | 0.0000 | 0.0000 | 0.0000 | 0.0000 | 4.17 | N | N | N | N | N | N | N | N | N | N
224148.0 | 0.0 | 0.000 | 190.8 | 139.2 | 83.6 | 95.2 | 27.9 | 6.5 | 9.5 | 155.1 | 99.4 | 0.9 | 0.0472 | 27.8712 | 504.9 | 509.7 | 65.300 | 33.278 | -1.1 | -1.1 | -0.0 | 10.4 | 4.47 | 10.22 | 1.7 | 6.89e-06 | 0.0000 | 0.0000 | 0.0000 | 0.0002 | 1.2856 | 2.1350 | 0.0001 | 0.0000 | 0.0000 | 0.0000 | 0.0000 | 4.34 | N | N | N | N | N | N | N | N | N | N
224149.0 | 0.0 | 0.000 | 190.8 | 139.3 | 83.6 | 95.2 | 27.8 | 6.5 | 9.5 | 155.0 | 99.5 | 1.0 | 0.0466 | 27.8736 | 505.3 | 509.9 | 64.949 | 33.090 | -1.1 | -1.1 | -0.0 | 7.8 | 4.47 | 10.22 | 1.6 | 6.93e-06 | 0.0000 | 0.0000 | 0.0000 | 0.0001 | 1.2776 | 2.1228 | 0.0000 | 0.0000 | 0.0000 | 0.0000 | 0.0000 | 4.05 | N | N | N | N | N | N | N | N | N | N
224150.0 | 0.0 | 0.000 | 190.8 | 139.2 | 83.6 | 95.2 | 27.9 | 6.5 | 9.5 | 155.0 | 99.4 | 0.9 | 0.0467 | 27.8750 | 505.5 | 510.2 | 65.051 | 33.134 | -1.1 | -1.1 | -0.0 | 4.6 | 4.47 | 10.22 | 1.5 | 6.92e-06 | 0.0000 | 0.0000 | 0.0000 | 0.0001 | 1.2792 | 2.1256 | 0.0000 | 0.0000 | 0.0000 | 0.0000 | 0.0000 | 3.91 | N | N | N | N | N | N | N | N | N | N
224151.0 | 0.0 | 0.000 | 190.8 | 139.2 | 83.6 | 95.2 | 27.8 | 6.4 | 9.4 | 155.0 | 99.3 | 0.9 | 0.0470 | 27.8773 | 505.7 | 510.4 | 65.293 | 33.254 | -1.1 | -1.1 | -0.0 | 7.6 | 4.47 | 10.22 | 1.4 | 6.89e-06 | 0.0000 | 0.0000 | 0.0000 | 0.0001 | 1.2825 | 2.1338 | 0.0000 | 0.0000 | 0.0000 | 0.0000 | 0.0000 | 4.15 | N | N | N | N | N | N | N | N | N | N
224152.0 | 0.0 | 0.000 | 190.8 | 139.3 | 83.6 | 95.2 | 27.9 | 6.4 | 9.4 | 155.0 | 99.4 | 1.0 | 0.0469 | 27.8746 | 505.8 | 510.6 | 65.187 | 33.193 | -1.1 | -1.1 | -0.0 | 11.0 | 4.47 | 10.23 | 1.4 | 6.91e-06 | 0.0000 | 0.0000 | 0.0000 | 0.0002 | 1.2802 | 2.1313 | 0.0000 | 0.0000 | 0.0000 | 0.0000 | 0.0000 | 4.12 | N | N | N | N | N | N | N | N | N | N
224153.0 | 0.0 | 0.000 | 190.8 | 139.3 | 83.6 | 95.2 | 27.9 | 6.4 | 9.4 | 155.0 | 99.4 | 0.9 | 0.0476 | 27.8777 | 506.1 | 510.8 | 65.721 | 33.460 | -1.1 | -1.0 | -0.0 | 10.2 | 4.47 | 10.23 | 1.5 | 6.85e-06 | 0.0000 | 0.0000 | 0.0000 | 0.0002 | 1.2902 | 2.1491 | 0.0000 | 0.0000 | 0.0000 | 0.0000 | 0.0000 | 4.00 | N | N | N | N | N | N | N | N | N | N
224154.0 | 0.0 | 0.000 | 190.8 | 139.3 | 83.6 | 95.2 | 27.9 | 6.3 | 9.4 | 155.0 | 99.4 | 0.9 | 0.0476 | 27.8772 | 506.2 | 510.9 | 65.719 | 33.454 | -1.1 | -1.0 | -0.0 | 11.2 | 4.46 | 10.24 | 1.4 | 6.85e-06 | 0.0000 | 0.0000 | 0.0000 | 0.0002 | 1.2892 | 2.1502 | 0.0000 | 0.0000 | 0.0000 | 0.0000 | 0.0000 | 4.21 | N | N | N | N | N | N | N | N | N | N
224155.0 | 0.0 | 0.000 | 190.9 | 139.4 | 83.6 | 95.2 | 27.9 | 6.2 | 9.4 | 155.1 | 99.5 | 1.0 | 0.0473 | 27.8686 | 505.9 | 511.1 | 65.419 | 33.301 | -1.0 | -1.0 | -0.0 | 13.1 | 4.46 | 10.24 | 1.5 | 6.88e-06 | 0.0000 | 0.0000 | 0.0000 | 0.0002 | 1.2830 | 2.1406 | 0.0000 | 0.0000 | 0.0000 | 0.0000 | 0.0000 | 4.14 | N | N | N | N | N | N | N | N | N | N
224156.0 | 0.0 | 0.000 | 190.9 | 139.4 | 83.6 | 95.2 | 27.9 | 6.1 | 9.3 | 155.1 | 99.5 | 1.0 | 0.0480 | 27.8720 | 506.1 | 511.3 | 65.897 | 33.543 | -1.0 | -1.0 | -0.0 | 11.6 | 4.46 | 10.24 | 1.5 | 6.83e-06 | 0.0000 | 0.0000 | 0.0000 | 0.0002 | 1.2912 | 2.1562 | 0.0000 | 0.0000 | 0.0000 | 0.0000 | 0.0000 | 3.96 | N | N | N | N | N | N | N | N | N | N
224157.0 | 0.0 | 0.000 | 190.9 | 139.2 | 83.6 | 95.2 | 27.9 | 6.1 | 9.3 | 155.0 | 99.4 | 0.9 | 0.0482 | 27.8719 | 506.2 | 511.5 | 66.075 | 33.628 | -1.0 | -1.0 | -0.0 | 10.2 | 4.46 | 10.24 | 1.5 | 6.82e-06 | 0.0000 | 0.0000 | 0.0000 | 0.0002 | 1.2941 | 2.1618 | 0.0000 | 0.0000 | 0.0000 | 0.0000 | 0.0000 | 4.03 | N | N | N | N | N | N | N | N | N | N
224158.0 | 0.0 | 0.000 | 190.9 | 139.3 | 83.6 | 95.2 | 27.9 | 6.1 | 9.3 | 155.1 | 99.4 | 0.9 | 0.0482 | 27.8680 | 506.2 | 511.7 | 65.943 | 33.556 | -1.0 | -1.0 | -0.0 | 11.6 | 4.46 | 10.24 | 1.4 | 6.83e-06 | 0.0000 | 0.0000 | 0.0000 | 0.0002 | 1.2912 | 2.1579 | 0.0000 | 0.0000 | 0.0000 | 0.0000 | 0.0000 | 1.89 | N | N | N | N | N | N | N | N | N | N
224159.0 | 0.0 | 0.000 | 190.9 | 139.2 | 83.6 | 95.2 | 27.9 | 6.1 | 9.3 | 155.1 | 99.4 | 0.9 | 0.0472 | 27.8658 | 506.3 | 511.8 | 65.352 | 33.249 | -1.1 | -1.0 | -0.0 | 11.9 | 4.43 | 10.28 | 1.4 | 6.89e-06 | 0.0000 | 0.0000 | 0.0000 | 0.0002 | 1.2732 | 2.1451 | 0.0000 | 0.0000 | 0.0000 | 0.0000 | 0.0000 | 1.50 | N | N | N | N | N | N | N | N | N | N
224200.0 | 0.0 | 0.000 | 190.9 | 139.3 | 83.5 | 95.2 | 27.9 | 6.4 | 9.4 | 155.1 | 99.4 | 0.9 | 0.0471 | 27.8699 | 506.6 | 512.2 | 65.393 | 33.266 | -1.1 | -1.0 | -0.0 | 9.2 | 4.31 | 10.40 | 1.4 | 6.89e-06 | 0.0000 | 0.0000 | 0.0000 | 0.0002 | 1.2390 | 2.1712 | 0.0000 | 0.0000 | 0.0000 | 0.0000 | 0.0000 | 1.78 | N | N | N | N | N | N | N | N | N | N
224201.0 | 0.0 | 0.000 | 190.9 | 139.3 | 83.5 | 95.2 | 27.9 | 6.4 | 9.4 | 155.0 | 99.4 | 0.9 | 0.0460 | 27.8758 | 506.9 | 512.6 | 64.605 | 32.860 | -1.1 | -1.0 | -0.0 | 5.2 | 4.10 | 10.64 | 1.4 | 6.98e-06 | 0.0000 | 0.0000 | 0.0000 | 0.0001 | 1.1643 | 2.1949 | 0.0000 | 0.0000 | 0.0000 | 0.0000 | 0.0000 | 2.27 | N | N | N | N | N | N | N | N | N | N
224202.0 | 0.0 | 0.000 | 190.9 | 139.3 | 83.5 | 95.2 | 27.9 | 6.3 | 9.4 | 155.1 | 99.5 | 1.0 | 0.0465 | 27.8790 | 507.2 | 512.6 | 64.988 | 33.050 | -1.1 | -1.0 | -0.0 | -1.6 | 3.94 | 10.93 | 1.5 | 6.94e-06 | 0.0000 | 0.0000 | 0.0000 | 0.0000 | 1.1232 | 2.2676 | 0.0000 | 0.0000 | 0.0000 | 0.0000 | 0.0000 | 2.41 | N | N | N | N | N | N | N | N | N | N
224203.0 | 0.0 | 0.000 | 190.9 | 139.4 | 83.5 | 95.2 | 27.9 | 6.2 | 9.4 | 155.0 | 99.5 | 1.0 | 0.0475 | 27.8798 | 507.3 | 512.7 | 65.616 | 33.365 | -1.1 | -1.0 | -0.0 | -3.2 | 3.85 | 11.16 | 1.5 | 6.87e-06 | 0.0000 | 0.0000 | 0.0000 | 0.0000 | 1.1100 | 2.3380 | 0.0000 | 0.0000 | 0.0000 | 0.0000 | 0.0000 | 4.98 | N | N | N | N | N | N | N | N | N | N
224204.0 | 0.0 | 0.000 | 190.9 | 139.3 | 83.5 | 95.2 | 27.9 | 6.4 | 9.4 | 154.9 | 99.4 | 0.9 | 0.0475 | 27.8791 | 507.4 | 513.1 | 65.580 | 33.344 | -1.1 | -1.0 | -0.0 | 1.9 | 3.85 | 11.29 | 1.4 | 6.87e-06 | 0.0000 | 0.0000 | 0.0000 | 0.0000 | 1.1079 | 2.3640 | 0.0000 | 0.0000 | 0.0000 | 0.0000 | 0.0000 | 4.23 | N | N | N | N | N | N | N | N | N | N
224205.0 | 0.0 | 0.000 | 190.8 | 139.3 | 83.5 | 95.2 | 27.9 | 6.3 | 9.4 | 155.0 | 99.4 | 1.0 | 0.0473 | 27.8781 | 507.5 | 512.9 | 65.574 | 33.337 | -1.0 | -1.0 | -0.0 | 8.3 | 3.98 | 11.24 | 1.3 | 6.87e-06 | 0.0000 | 0.0000 | 0.0000 | 0.0002 | 1.1444 | 2.3532 | 0.0000 | 0.0000 | 0.0000 | 0.0000 | 0.0000 | 3.87 | N | N | N | N | N | N | N | N | N | N
224206.0 | 0.0 | 0.000 | 190.8 | 139.3 | 83.5 | 95.2 | 27.8 | 6.4 | 9.4 | 155.0 | 99.4 | 0.9 | 0.0476 | 27.8749 | 507.5 | 513.3 | 65.718 | 33.406 | -1.0 | -1.0 | -0.0 | 11.7 | 4.20 | 11.01 | 1.3 | 6.86e-06 | 0.0000 | 0.0000 | 0.0000 | 0.0002 | 1.2105 | 2.3085 | 0.0000 | 0.0000 | 0.0000 | 0.0000 | 0.0000 | 4.17 | N | N | N | N | N | N | N | N | N | N
224207.0 | 0.0 | 0.000 | 190.8 | 139.3 | 83.5 | 95.2 | 27.9 | 6.4 | 9.4 | 155.1 | 99.4 | 0.9 | 0.0472 | 27.8766 | 507.6 | 513.5 | 65.404 | 33.243 | -1.0 | -1.0 | -0.0 | 13.2 | 4.35 | 10.73 | 1.4 | 6.89e-06 | 0.0000 | 0.0000 | 0.0000 | 0.0002 | 1.2498 | 2.2396 | 0.0000 | 0.0000 | 0.0000 | 0.0000 | 0.0000 | 4.03 | N | N | N | N | N | N | N | N | N | N
224208.0 | 0.0 | 0.000 | 190.8 | 139.4 | 83.5 | 95.2 | 27.9 | 6.4 | 9.4 | 155.1 | 99.5 | 1.0 | 0.0461 | 27.8741 | 507.6 | 513.6 | 64.710 | 32.890 | -1.0 | -1.0 | -0.0 | 14.6 | 4.41 | 10.53 | 1.5 | 6.97e-06 | 0.0000 | 0.0000 | 0.0000 | 0.0003 | 1.2536 | 2.1749 | 0.0000 | 0.0000 | 0.0000 | 0.0000 | 0.0000 | 3.76 | N | N | N | N | N | N | N | N | N | N
224209.0 | 0.0 | 0.000 | 190.8 | 139.4 | 83.4 | 95.2 | 27.9 | 6.5 | 9.5 | 155.2 | 99.5 | 1.0 | 0.0459 | 27.8755 | 507.6 | 513.6 | 64.581 | 32.824 | -1.0 | -1.0 | -0.0 | 17.1 | 4.42 | 10.43 | 1.5 | 6.98e-06 | 0.0000 | 0.0000 | 0.0000 | 0.0003 | 1.2538 | 2.1484 | 0.0000 | 0.0000 | 0.0000 | 0.0000 | 0.0000 | 4.20 | N | N | N | N | N | N | N | N | N | N
224210.0 | 0.0 | 0.000 | 190.8 | 139.3 | 83.4 | 95.2 | 27.8 | 6.4 | 9.4 | 155.0 | 99.4 | 1.0 | 0.0479 | 27.8826 | 507.9 | 514.0 | 65.886 | 33.488 | -1.0 | -1.0 | -0.0 | 13.7 | 4.43 | 10.36 | 1.5 | 6.84e-06 | 0.0000 | 0.0000 | 0.0000 | 0.0003 | 1.2799 | 2.1789 | 0.0000 | 0.0000 | 0.0000 | 0.0000 | 0.0000 | 3.97 | N | N | N | N | N | N | N | N | N | N
224211.0 | 0.3 | 0.193 | 190.8 | 139.2 | 83.4 | 95.2 | 27.9 | 6.4 | 9.4 | 155.0 | 99.3 | 0.9 | 0.0498 | 27.8799 | 507.8 | 514.2 | 67.192 | 34.150 | -1.0 | -1.0 | -0.0 | 6.9 | 4.44 | 10.32 | 1.4 | 6.71e-06 | 0.0000 | 0.0000 | 0.0000 | 0.0001 | 1.3079 | 2.2121 | 0.0000 | 0.0000 | 0.0000 | 0.0000 | 0.0000 | 14.91 | N | N | N | N | N | N | N | N | N | N
224212.0 | 0.0 | 0.000 | 190.7 | 139.4 | 83.4 | 95.2 | 27.9 | 6.4 | 9.4 | 155.1 | 99.5 | 1.0 | 0.0500 | 27.8755 | 507.7 | 514.4 | 67.324 | 34.215 | -1.0 | -1.0 | -0.0 | 4.4 | 4.56 | 10.20 | 1.4 | 6.70e-06 | 0.0000 | 0.0000 | 0.0000 | 0.0001 | 1.3479 | 2.1915 | 0.0000 | 0.0000 | 0.0000 | 0.0000 | 0.0000 | 15.93 | N | N | N | N | N | N | N | N | N | N
224213.0 | 0.0 | 0.000 | 190.8 | 139.4 | 83.4 | 95.2 | 27.9 | 6.3 | 9.4 | 155.2 | 99.5 | 1.0 | 0.0496 | 27.8707 | 507.5 | 514.5 | 67.028 | 34.065 | -1.0 | -1.0 | -0.0 | 7.8 | 5.17 | 9.67 | 1.5 | 6.72e-06 | 0.0000 | 0.0000 | 0.0000 | 0.0001 | 1.5221 | 2.0690 | 0.0000 | 0.0000 | 0.0000 | 0.0000 | 0.0000 | 15.45 | N | N | N | N | N | N | N | N | N | N
224214.0 | 0.0 | 0.000 | 190.8 | 139.4 | 83.3 | 95.2 | 27.9 | 6.1 | 9.3 | 155.2 | 99.5 | 1.0 | 0.0496 | 27.8716 | 507.6 | 514.9 | 67.035 | 34.068 | -1.0 | -1.0 | -0.0 | 15.9 | 6.19 | 8.63 | 1.6 | 6.71e-06 | 0.0000 | 0.0000 | 0.0000 | 0.0003 | 1.8210 | 1.8455 | 0.0000 | 0.0000 | 0.0000 | 0.0000 | 0.0000 | 16.80 | N | N | N | N | N | N | N | N | N | N
224215.0 | 0.0 | 0.031 | 190.7 | 139.4 | 83.4 | 95.2 | 27.9 | 6.2 | 9.3 | 155.4 | 99.5 | 1.0 | 0.0502 | 27.8763 | 507.8 | 514.9 | 67.395 | 34.250 | -1.0 | -1.0 | -0.0 | 25.7 | 6.99 | 7.45 | 1.6 | 6.68e-06 | 0.0000 | 0.0000 | 0.0000 | 0.0005 | 2.0674 | 1.6019 | 0.0001 | 0.0000 | 0.0000 | 0.0000 | 0.0000 | 17.17 | N | N | N | N | N | N | N | N | N | N
224216.0 | 1.6 | 1.087 | 190.7 | 139.4 | 83.3 | 95.2 | 27.8 | 6.2 | 9.3 | 155.1 | 99.5 | 1.0 | 0.0511 | 27.8773 | 508.0 | 515.1 | 68.029 | 34.566 | -0.9 | -0.9 | -0.0 | 26.2 | 7.46 | 6.47 | 1.7 | 6.62e-06 | 0.0000 | 0.0000 | 0.0000 | 0.0005 | 2.2267 | 1.4039 | 0.0001 | 0.0000 | 0.0000 | 0.0000 | 0.0000 | 17.40 | N | N | N | N | N | N | N | N | N | N
224217.0 | 2.0 | 1.361 | 190.8 | 139.3 | 83.4 | 95.2 | 27.9 | 6.3 | 9.4 | 155.2 | 99.4 | 1.0 | 0.0485 | 27.8754 | 508.1 | 515.1 | 66.366 | 33.714 | -0.8 | -0.7 | -0.0 | 24.5 | 7.77 | 5.78 | 1.7 | 6.79e-06 | 0.0000 | 0.0000 | 0.0000 | 0.0005 | 2.2607 | 1.2225 | 0.0001 | 0.0000 | 0.0000 | 0.0000 | 0.0000 | 17.48 | N | N | N | N | N | N | N | N | N | N
224218.0 | 1.9 | 1.324 | 190.8 | 139.4 | 83.3 | 95.2 | 27.9 | 6.2 | 9.3 | 155.3 | 99.5 | 1.0 | 0.0494 | 27.8760 | 508.3 | 515.4 | 66.903 | 33.981 | -0.6 | -0.6 | -0.0 | 23.4 | 7.92 | 5.33 | 1.7 | 6.73e-06 | 0.0000 | 0.0000 | 0.0000 | 0.0004 | 2.3235 | 1.1374 | 0.0001 | 0.0000 | 0.0000 | 0.0000 | 0.0000 | 17.02 | N | N | N | N | N | N | N | N | N | N
224219.0 | 2.5 | 1.727 | 190.8 | 139.3 | 83.3 | 95.2 | 27.9 | 6.1 | 9.3 | 155.3 | 99.4 | 1.0 | 0.0526 | 27.8725 | 508.2 | 515.6 | 69.025 | 35.058 | -0.5 | -0.5 | -0.0 | 20.2 | 7.98 | 5.07 | 1.6 | 6.53e-06 | 0.0000 | 0.0000 | 0.0000 | 0.0004 | 2.4163 | 1.1167 | 0.0001 | 0.0000 | 0.0000 | 0.0000 | 0.0000 | 17.72 | N | N | N | N | N | N | N | N | N | N
224220.0 | 3.2 | 2.212 | 190.8 | 139.3 | 83.3 | 95.2 | 27.9 | 6.0 | 9.3 | 155.2 | 99.5 | 1.0 | 0.0510 | 27.8706 | 508.2 | 515.6 | 68.029 | 34.551 | -0.4 | -0.4 | -0.0 | 18.5 | 8.00 | 4.94 | 1.6 | 6.63e-06 | 0.0000 | 0.0000 | 0.0000 | 0.0004 | 2.3877 | 1.0711 | 0.0000 | 0.0000 | 0.0000 | 0.0000 | 0.0000 | 17.44 | N | N | N | N | N | N | N | N | N | N
224221.0 | 2.9 | 1.982 | 190.8 | 139.4 | 83.3 | 95.2 | 27.9 | 5.9 | 9.2 | 155.4 | 99.5 | 1.0 | 0.0513 | 27.8687 | 508.3 | 515.8 | 68.165 | 34.613 | -0.3 | -0.3 | -0.0 | 21.6 | 8.03 | 4.85 | 1.6 | 6.61e-06 | 0.0000 | 0.0000 | 0.0000 | 0.0004 | 2.4000 | 1.0543 | 0.0000 | 0.0000 | 0.0000 | 0.0000 | 0.0000 | 17.69 | N | N | N | N | N | N | N | N | N | N
224222.0 | 2.9 | 1.970 | 190.8 | 139.4 | 83.3 | 95.3 | 27.9 | 6.1 | 9.3 | 155.2 | 99.5 | 1.0 | 0.0520 | 27.8688 | 508.5 | 516.0 | 68.664 | 34.860 | -0.2 | -0.2 | -0.0 | 22.7 | 8.06 | 4.79 | 1.5 | 3.25e-03 | 0.0000 | 0.0000 | 0.0000 | 0.0004 | 2.4260 | 1.0477 | 0.0000 | 0.0000 | 0.0000 | 0.0000 | 0.0000 | 17.05 | N | N | N | N | N | N | N | N | N | N
224223.0 | 3.0 | 2.032 | 190.8 | 139.4 | 83.3 | 95.3 | 27.9 | 6.1 | 9.3 | 155.2 | 99.5 | 1.0 | 0.0756 | 27.8747 | 508.9 | 516.2 | 79.104 | 40.152 | -0.1 | -0.1 | -0.0 | 22.6 | 8.06 | 4.75 | 1.4 | 4.18e-03 | 0.0000 | 0.0000 | 0.0000 | 0.0005 | 2.7938 | 1.1972 | 0.0001 | 0.0000 | 0.0000 | 0.0000 | 0.0000 | 16.71 | N | N | N | N | N | N | N | N | N | N
224224.0 | 2.6 | 1.790 | 190.8 | 139.3 | 83.3 | 95.3 | 27.9 | 6.4 | 9.4 | 155.4 | 99.4 | 1.0 | 0.2474 | 27.8772 | 509.3 | 516.5 | 145.718 | 73.942 | 0.0 | 0.0 | 0.0 | 25.2 | 8.02 | 4.76 | 1.5 | 1.25e-03 | 0.0000 | 0.0000 | 0.0000 | 0.0010 | 5.1178 | 2.2081 | 0.0001 | 0.0001 | 0.0001 | 0.0000 | 0.0000 | 17.18 | N | N | N | N | N | N | N | N | N | N
224225.0 | 1.2 | 0.789 | 190.9 | 139.3 | 83.2 | 95.2 | 27.9 | 6.4 | 9.4 | 155.3 | 99.4 | 0.9 | 0.5122 | 27.8775 | 510.5 | 516.7 | 215.981 | 109.455 | 0.1 | 0.1 | 0.0 | 24.2 | 7.95 | 4.79 | 1.5 | 2.43e-04 | 0.0000 | 0.0000 | 0.0000 | 0.0015 | 7.5121 | 3.2895 | 0.0002 | 0.0001 | 0.0001 | 0.0000 | 0.0000 | 18.03 | N | N | N | N | N | N | N | N | N | N
224226.0 | 0.0 | 0.000 | 190.9 | 139.3 | 83.2 | 95.2 | 27.9 | 6.4 | 9.4 | 155.1 | 99.4 | 0.9 | 0.7917 | 27.8857 | 512.7 | 516.9 | 273.098 | 138.132 | 0.2 | 0.2 | 0.0 | 21.8 | 7.96 | 4.82 | 1.6 | 1.24e-03 | 0.0000 | 0.0000 | 0.0000 | 0.0017 | 9.4924 | 4.1790 | 0.0002 | 0.0002 | 0.0002 | 0.0000 | 0.0000 | 27.14 | N | N | N | N | N | N | N | N | N | N
224227.0 | 0.3 | 0.205 | 191.0 | 139.9 | 83.2 | 95.2 | 27.9 | 6.4 | 9.4 | 154.4 | 100.0 | 1.0 | 0.8361 | 27.8865 | 515.1 | 517.1 | 282.177 | 142.378 | 0.2 | 0.2 | 0.0 | 22.8 | 8.40 | 4.65 | 1.5 | 8.55e-04 | 0.0000 | 0.0000 | 0.0000 | 0.0018 | 10.3274 | 4.1538 | 0.0002 | 0.0002 | 0.0002 | 0.0000 | 0.0000 | 68.36 | N | N | N | N | N | N | N | N | N | N
224228.0 | 3.0 | 2.075 | 191.0 | 141.6 | 83.2 | 95.2 | 27.9 | 6.4 | 9.4 | 152.9 | 101.4 | 1.1 | 0.6314 | 27.8844 | 517.4 | 518.0 | 242.334 | 121.972 | 0.1 | 0.1 | 0.0 | 24.9 | 9.01 | 4.19 | 1.5 | 1.87e-06 | 0.0000 | 0.0000 | 0.0000 | 0.0017 | 9.4940 | 3.2123 | 0.0002 | 0.0001 | 0.0001 | 0.0000 | 0.0000 | 78.50 | N | N | N | N | N | N | N | N | N | N
224229.0 | 6.1 | 4.126 | 191.0 | 143.2 | 83.2 | 95.2 | 27.9 | 6.4 | 9.4 | 151.9 | 102.9 | 1.3 | 0.4799 | 27.8888 | 519.3 | 518.9 | 211.372 | 106.206 | -0.2 | -0.2 | -0.0 | 19.4 | 8.35 | 4.11 | 1.4 | 2.16e-06 | 0.0000 | 0.0000 | 0.0000 | 0.0011 | 7.6601 | 2.7394 | 0.0001 | 0.0001 | 0.0001 | 0.0000 | 0.0000 | 53.85 | N | N | N | N | N | N | N | N | N | N
224230.0 | 8.1 | 5.536 | 191.0 | 142.8 | 83.2 | 95.2 | 27.9 | 6.4 | 9.4 | 151.0 | 102.5 | 1.2 | 0.5442 | 27.8872 | 520.2 | 519.9 | 224.878 | 112.876 | -0.5 | -0.5 | -0.0 | 13.2 | 6.90 | 4.84 | 1.4 | 2.03e-06 | 0.0000 | 0.0000 | 0.0000 | 0.0008 | 6.7228 | 3.4299 | 0.0001 | 0.0001 | 0.0001 | 0.0000 | 0.0000 | 35.22 | N | N | N | N | N | N | N | N | N | N
224231.0 | 8.7 | 5.940 | 191.0 | 141.7 | 83.2 | 95.2 | 27.9 | 6.6 | 9.5 | 150.0 | 101.5 | 1.1 | 0.6439 | 27.8838 | 520.7 | 520.8 | 245.999 | 123.406 | -0.7 | -0.7 | -0.0 | 13.8 | 6.03 | 6.01 | 1.4 | 1.86e-06 | 0.0000 | 0.0000 | 0.0000 | 0.0009 | 6.4256 | 4.6600 | 0.0002 | 0.0001 | 0.0001 | 0.0000 | 0.0000 | 27.89 | N | N | N | N | N | N | N | N | N | N
224232.0 | 9.5 | 6.475 | 191.0 | 141.3 | 83.2 | 95.2 | 27.8 | 6.7 | 9.6 | 149.5 | 101.2 | 1.1 | 0.6365 | 27.8822 | 521.3 | 521.4 | 244.532 | 122.588 | -0.8 | -0.8 | -0.0 | 14.3 | 5.75 | 7.01 | 1.4 | 1.87e-06 | 0.0000 | 0.0000 | 0.0000 | 0.0010 | 6.0814 | 5.3917 | 0.0001 | 0.0001 | 0.0001 | 0.0000 | 0.0000 | 30.88 | N | N | N | N | N | N | N | N | N | N
224233.0 | 9.9 | 6.736 | 191.1 | 141.5 | 83.2 | 95.2 | 27.9 | 6.8 | 9.6 | 148.6 | 101.4 | 1.1 | 0.4994 | 27.8790 | 521.7 | 521.9 | 214.885 | 107.661 | -1.0 | -0.9 | -0.0 | 11.4 | 5.72 | 7.61 | 1.4 | 2.13e-06 | 0.0000 | 0.0000 | 0.0000 | 0.0007 | 5.3138 | 5.1404 | 0.0001 | 0.0001 | 0.0001 | 0.0000 | 0.0000 | 28.87 | N | N | N | N | N | N | N | N | N | N
224234.0 | 10.4 | 7.090 | 191.3 | 141.9 | 83.2 | 95.2 | 27.9 | 6.9 | 9.6 | 147.8 | 101.7 | 1.2 | 0.2562 | 27.8820 | 522.4 | 522.5 | 151.602 | 75.915 | -1.1 | -1.1 | -0.0 | 11.0 | 6.02 | 7.71 | 1.4 | 3.02e-06 | 0.0000 | 0.0000 | 0.0000 | 0.0005 | 3.9479 | 3.6733 | 0.0001 | 0.0001 | 0.0001 | 0.0000 | 0.0000 | 42.73 | N | N | N | N | N | N | N | N | N | N
224235.0 | 11.0 | 7.525 | 191.3 | 142.0 | 83.2 | 95.2 | 27.9 | 7.0 | 9.7 | 147.4 | 101.8 | 1.2 | 0.1256 | 27.8826 | 522.5 | 522.8 | 105.808 | 52.978 | -1.2 | -1.2 | -0.0 | 5.3 | 6.06 | 7.66 | 1.3 | 4.33e-06 | 0.0000 | 0.0000 | 0.0000 | 0.0002 | 2.7733 | 2.5465 | 0.0001 | 0.0001 | 0.0001 | 0.0000 | 0.0000 | 35.60 | N | N | N | N | N | N | N | N | N | N
224236.0 | 11.4 | 7.755 | 191.3 | 141.5 | 83.2 | 95.2 | 27.9 | 6.9 | 9.7 | 146.9 | 101.4 | 1.1 | 0.1883 | 27.8820 | 522.1 | 523.5 | 130.074 | 65.154 | -1.3 | -1.3 | -0.0 | -2.3 | 5.72 | 7.83 | 1.4 | 3.52e-06 | 0.0000 | 0.0000 | 0.0000 | 0.0000 | 3.2181 | 3.2013 | 0.0001 | 0.0001 | 0.0001 | 0.0000 | 0.0000 | 16.53 | N | N | N | N | N | N | N | N | N | N
224237.0 | 11.3 | 7.730 | 191.3 | 140.6 | 83.2 | 95.2 | 27.9 | 6.8 | 9.6 | 147.1 | 100.5 | 1.0 | 0.2528 | 27.8793 | 521.5 | 523.7 | 153.371 | 76.858 | -1.4 | -1.4 | -0.0 | -2.9 | 5.37 | 8.23 | 1.5 | 2.98e-06 | 0.0000 | 0.0000 | 0.0000 | 0.0000 | 3.5636 | 3.9706 | 0.0001 | 0.0001 | 0.0001 | 0.0000 | 0.0000 | 16.50 | N | N | N | N | N | N | N | N | N | N
224238.0 | 11.0 | 7.525 | 191.4 | 140.0 | 83.2 | 95.2 | 27.9 | 6.9 | 9.6 | 147.8 | 100.0 | 1.0 | 0.3923 | 27.8766 | 521.2 | 523.9 | 191.784 | 96.131 | -1.5 | -1.5 | -0.0 | 2.1 | 5.49 | 8.45 | 1.5 | 2.38e-06 | 0.0000 | 0.0000 | 0.0000 | 0.0001 | 4.5604 | 5.0975 | 0.0001 | 0.0001 | 0.0001 | 0.0000 | 0.0000 | 24.43 | N | N | N | N | N | N | N | N | N | N
224239.0 | 11.1 | 7.543 | 191.6 | 140.1 | 83.2 | 95.2 | 27.9 | 6.9 | 9.7 | 147.9 | 100.1 | 1.0 | 0.4109 | 27.8743 | 521.4 | 524.1 | 196.142 | 98.286 | -1.5 | -1.5 | -0.0 | 6.5 | 5.86 | 8.27 | 1.5 | 2.33e-06 | 0.0000 | 0.0000 | 0.0000 | 0.0004 | 4.9762 | 5.1040 | 0.0001 | 0.0001 | 0.0001 | 0.0000 | 0.0000 | 24.48 | N | N | N | N | N | N | N | N | N | N
224240.0 | 11.4 | 7.786 | 191.7 | 140.2 | 83.1 | 95.2 | 27.9 | 6.5 | 9.5 | 147.9 | 100.2 | 1.0 | 0.2589 | 27.8728 | 521.7 | 524.3 | 152.590 | 76.434 | -1.5 | -1.5 | -0.0 | 8.6 | 6.32 | 7.80 | 1.5 | 3.00e-06 | 0.0000 | 0.0000 | 0.0000 | 0.0004 | 4.1689 | 3.7440 | 0.0001 | 0.0001 | 0.0001 | 0.0000 | 0.0000 | 41.25 | N | N | N | N | N | N | N | N | N | N
224241.0 | 12.5 | 8.544 | 191.7 | 140.9 | 83.1 | 95.2 | 27.9 | 6.1 | 9.3 | 147.5 | 100.9 | 1.1 | 0.1480 | 27.8712 | 521.7 | 524.3 | 115.233 | 57.720 | -1.6 | -1.5 | -0.0 | 12.2 | 6.43 | 7.38 | 1.5 | 3.97e-06 | 0.0000 | 0.0000 | 0.0000 | 0.0004 | 3.2065 | 2.6752 | 0.0001 | 0.0001 | 0.0001 | 0.0000 | 0.0000 | 35.70 | N | N | N | N | N | N | N | N | N | N
224242.0 | 13.4 | 9.153 | 191.7 | 141.1 | 83.2 | 95.2 | 27.9 | 6.2 | 9.3 | 147.0 | 101.0 | 1.1 | 0.0988 | 27.8718 | 521.5 | 524.6 | 94.600 | 47.397 | -1.6 | -1.6 | -0.0 | 12.0 | 6.02 | 7.40 | 1.5 | 4.84e-06 | 0.0000 | 0.0000 | 0.0000 | 0.0003 | 2.4634 | 2.2019 | 0.0001 | 0.0001 | 0.0001 | 0.0000 | 0.0000 | 7.95 | N | N | N | N | N | N | N | N | N | N
224243.0 | 14.0 | 9.563 | 191.9 | 140.4 | 83.2 | 95.2 | 27.9 | 6.1 | 9.3 | 147.1 | 100.4 | 1.0 | 0.0702 | 27.8716 | 520.9 | 525.0 | 79.693 | 39.952 | -1.7 | -1.7 | -0.0 | 6.0 | 5.21 | 8.01 | 1.5 | 5.74e-06 | 0.0000 | 0.0000 | 0.0000 | 0.0001 | 1.7976 | 2.0101 | 0.0001 | 0.0001 | 0.0001 | 0.0000 | 0.0000 | 12.81 | N | N | N | N | N | N | N | N | N | N
224244.0 | 10.5 | 7.158 | 192.0 | 140.0 | 83.1 | 95.2 | 27.8 | 6.1 | 9.3 | 147.3 | 100.1 | 1.0 | 0.0864 | 27.8691 | 520.1 | 525.0 | 85.804 | 43.043 | -1.7 | -1.7 | -0.0 | 3.5 | 4.74 | 8.80 | 1.6 | 5.33e-06 | 0.0000 | 0.0000 | 0.0000 | 0.0001 | 1.7599 | 2.3778 | 0.0001 | 0.0001 | 0.0001 | 0.0000 | 0.0000 | 17.99 | N | N | N | N | N | N | N | N | N | N
224245.0 | 7.5 | 5.089 | 192.1 | 139.8 | 83.1 | 95.2 | 27.9 | 6.4 | 9.4 | 148.1 | 99.9 | 1.0 | 0.2777 | 27.8739 | 519.5 | 524.8 | 157.211 | 78.927 | -1.8 | -1.7 | -0.0 | 4.3 | 4.97 | 9.15 | 1.7 | 2.90e-06 | 0.0000 | 0.0000 | 0.0000 | 0.0002 | 3.3848 | 4.5359 | 0.0001 | 0.0001 | 0.0001 | 0.0000 | 0.0000 | 11.13 | N | N | N | N | N | N | N | N | N | N
224246.0 | 7.5 | 5.089 | 192.1 | 139.7 | 83.1 | 95.2 | 27.9 | 6.5 | 9.5 | 148.7 | 99.7 | 1.0 | 0.4755 | 27.8795 | 519.6 | 524.8 | 210.055 | 105.477 | -1.8 | -1.8 | -0.0 | 6.5 | 5.40 | 8.99 | 1.6 | 2.17e-06 | 0.0000 | 0.0000 | 0.0000 | 0.0004 | 4.9193 | 5.9550 | 0.0002 | 0.0001 | 0.0001 | 0.0000 | 0.0000 | 4.09 | N | N | N | N | N | N | N | N | N | N
224247.0 | 7.7 | 5.263 | 192.2 | 139.5 | 83.1 | 95.3 | 27.9 | 6.3 | 9.4 | 149.2 | 99.6 | 1.0 | 0.5496 | 27.8853 | 520.1 | 524.6 | 225.973 | 113.425 | -1.8 | -1.7 | -0.0 | 9.8 | 5.82 | 8.57 | 1.6 | 2.02e-06 | 0.0000 | 0.0000 | 0.0000 | 0.0006 | 5.6977 | 6.1050 | 0.0002 | 0.0001 | 0.0001 | 0.0000 | 0.0000 | 20.45 | N | N | N | N | N | N | N | N | N | N
224248.0 | 9.5 | 6.506 | 192.3 | 140.1 | 83.1 | 95.3 | 27.9 | 6.1 | 9.3 | 148.9 | 100.2 | 1.0 | 0.6110 | 27.8906 | 520.8 | 524.6 | 238.707 | 119.762 | -1.7 | -1.7 | -0.0 | 11.0 | 6.19 | 8.03 | 1.5 | 1.91e-06 | 0.0000 | 0.0000 | 0.0000 | 0.0007 | 6.4024 | 6.0345 | 0.0002 | 0.0001 | 0.0001 | 0.0000 | 0.0000 | 36.36 | N | N | N | N | N | N | N | N | N | N
224249.0 | 10.5 | 7.133 | 192.3 | 141.2 | 83.1 | 95.2 | 27.9 | 6.2 | 9.3 | 148.1 | 101.1 | 1.1 | 0.8255 | 27.8924 | 521.1 | 524.8 | 280.691 | 140.792 | -1.8 | -1.7 | -0.0 | 10.9 | 6.56 | 7.49 | 1.4 | 1.63e-06 | 0.0000 | 0.0000 | 0.0000 | 0.0008 | 7.9741 | 6.6198 | 0.0002 | 0.0002 | 0.0002 | 0.0000 | 0.0000 | 48.30 | N | N | N | N | N | N | N | N | N | N
224250.0 | 11.3 | 7.711 | 192.3 | 141.6 | 83.1 | 95.2 | 27.9 | 6.3 | 9.4 | 147.5 | 101.5 | 1.1 | 1.0087 | 27.8975 | 521.7 | 524.8 | 311.545 | 156.200 | -1.9 | -1.8 | -0.0 | 16.5 | 7.51 | 6.71 | 1.3 | 1.46e-06 | 0.0000 | 0.0000 | 0.0000 | 0.0014 | 10.1237 | 6.5797 | 0.0002 | 0.0002 | 0.0002 | 0.0000 | 0.0000 | 39.71 | N | N | N | N | N | N | N | N | N | N
224251.0 | 12.9 | 8.786 | 192.4 | 142.5 | 83.2 | 95.2 | 27.9 | 6.3 | 9.4 | 147.1 | 102.2 | 1.2 | 0.8072 | 27.8961 | 522.6 | 525.2 | 274.895 | 137.685 | -2.0 | -1.9 | -0.0 | 22.2 | 8.84 | 5.48 | 1.4 | 1.66e-06 | 0.0000 | 0.0000 | 0.0000 | 0.0017 | 10.5098 | 4.7342 | 0.0002 | 0.0002 | 0.0002 | 0.0000 | 0.0000 | 86.53 | N | N | N | N | N | N | N | N | N | N
224252.0 | 15.0 | 10.253 | 192.3 | 143.6 | 83.1 | 95.2 | 27.9 | 5.8 | 9.2 | 147.2 | 103.2 | 1.3 | 0.5152 | 27.8911 | 523.3 | 525.3 | 218.311 | 109.255 | -2.1 | -2.1 | -0.0 | 23.9 | 9.00 | 4.52 | 1.5 | 2.38e-04 | 0.0000 | 0.0000 | 0.0000 | 0.0014 | 8.4906 | 3.0997 | 0.0001 | 0.0001 | 0.0001 | 0.0000 | 0.0000 | 87.83 | N | N | N | N | N | N | N | N | N | N
224253.0 | 17.1 | 11.669 | 192.3 | 144.0 | 83.1 | 95.2 | 27.9 | 5.8 | 9.2 | 147.1 | 103.6 | 1.3 | 0.2594 | 27.8813 | 523.2 | 525.7 | 147.393 | 73.744 | -2.2 | -2.2 | -0.0 | 16.4 | 7.26 | 4.75 | 1.4 | 5.22e-04 | 0.0000 | 0.0000 | 0.0000 | 0.0007 | 4.6235 | 2.1995 | 0.0001 | 0.0001 | 0.0001 | 0.0000 | 0.0000 | 29.37 | N | N | N | N | N | N | N | N | N | N
224254.0 | 18.0 | 12.241 | 192.3 | 142.0 | 83.2 | 95.2 | 27.9 | 5.8 | 9.2 | 146.6 | 101.8 | 1.2 | 0.0803 | 27.8758 | 522.6 | 525.9 | 84.653 | 42.368 | -2.3 | -2.2 | -0.0 | 1.3 | 4.28 | 6.78 | 1.4 | 5.44e-06 | 0.0000 | 0.0000 | 0.0000 | 0.0000 | 1.5651 | 1.8035 | 0.0001 | 0.0000 | 0.0000 | 0.0000 | 0.0000 | 0.00 | N | N | N | N | N | N | N | N | N | N
224255.0 | 17.1 | 11.651 | 192.4 | 141.1 | 83.1 | 95.2 | 27.9 | 5.8 | 9.2 | 146.0 | 101.0 | 1.1 | 0.1216 | 27.8753 | 521.6 | 526.2 | 93.642 | 46.916 | -2.2 | -2.2 | -0.0 | -13.7 | 1.91 | 10.21 | 1.5 | 4.73e-04 | 0.0000 | 0.0000 | 0.0000 | 0.0000 | 0.7724 | 3.0081 | 0.0001 | 0.0001 | 0.0001 | 0.0000 | 0.0000 | 0.00 | N | N | N | N | N | N | N | N | N | N
224256.0 | 13.9 | 9.488 | 192.5 | 140.3 | 83.1 | 95.2 | 27.9 | 5.6 | 9.1 | 145.8 | 100.3 | 1.0 | 0.5521 | 27.8840 | 520.5 | 526.2 | 217.300 | 109.029 | -2.2 | -2.1 | -0.0 | -19.9 | 1.14 | 13.39 | 1.5 | 4.69e-04 | 0.0000 | 0.0000 | 0.0000 | 0.0000 | 1.0694 | 9.1682 | 0.0001 | 0.0001 | 0.0001 | 0.0000 | 0.0000 | 0.21 | N | N | N | N | N | N | N | N | N | N
224257.0 | 11.6 | 7.885 | 192.6 | 139.9 | 83.1 | 95.3 | 27.9 | 5.5 | 9.0 | 146.4 | 99.9 | 1.0 | 0.8980 | 27.8944 | 520.4 | 526.2 | 291.887 | 146.527 | -2.1 | -2.1 | -0.0 | 2.3 | 2.34 | 14.22 | 1.5 | 1.56e-06 | 0.0000 | 0.0000 | 0.0000 | 0.0002 | 2.9589 | 13.0774 | 0.0002 | 0.0002 | 0.0002 | 0.0000 | 0.0000 | 8.26 | N | N | N | N | N | N | N | N | N | N
224258.0 | 7.6 | 5.213 | 192.6 | 139.6 | 83.1 | 95.3 | 27.9 | 5.5 | 9.0 | 147.5 | 99.7 | 1.0 | 1.2823 | 27.9105 | 520.8 | 525.9 | 351.366 | 176.414 | -0.5 | -0.5 | -0.0 | 106.2 | 6.04 | 11.38 | 1.4 | 1.29e-06 | 0.0000 | 0.0000 | 0.0000 | 0.0103 | 9.2026 | 12.6095 | 0.0002 | 0.0002 | 0.0002 | 0.0000 | 0.0000 | 68.07 | N | N | N | N | N | N | N | N | N | N
224259.0 | 10.0 | 6.785 | 192.7 | 142.0 | 83.1 | 95.3 | 27.9 | 5.3 | 9.0 | 147.0 | 101.9 | 1.2 | 1.7896 | 27.9256 | 521.7 | 525.5 | 416.466 | 209.014 | 9.0 | 8.8 | 0.2 | 246.8 | 8.58 | 7.63 | 1.5 | 1.09e-06 | 0.0005 | 0.0005 | 0.0000 | 0.0284 | 15.4926 | 10.0073 | 0.0003 | 0.0003 | 0.0003 | 0.0000 | 0.0000 | 87.51 | N | N | N | N | N | N | N | N | N | N
224300.0 | 12.9 | 8.817 | 192.7 | 144.4 | 83.1 | 95.3 | 27.9 | 5.4 | 9.0 | 146.9 | 103.9 | 1.3 | 2.4960 | 27.9359 | 522.6 | 525.3 | 492.957 | 247.254 | 9.3 | 9.1 | 0.2 | 173.7 | 8.93 | 5.45 | 1.5 | 9.23e-07 | 0.0006 | 0.0006 | 0.0000 | 0.0236 | 19.0602 | 8.4557 | 0.0003 | 0.0003 | 0.0003 | 0.0000 | 0.0000 | 84.59 | N | N | N | N | N | N | N | N | N | N
224301.0 | 14.9 | 10.153 | 192.9 | 145.8 | 83.1 | 95.2 | 27.9 | 5.5 | 9.1 | 146.9 | 105.2 | 1.5 | 4.6397 | 27.9829 | 523.3 | 525.5 | 673.961 | 338.369 | 6.6 | 6.5 | 0.1 | 85.0 | 9.15 | 4.42 | 1.6 | 6.75e-07 | 0.0006 | 0.0006 | 0.0000 | 0.0158 | 26.7242 | 9.3840 | 0.0005 | 0.0004 | 0.0004 | 0.0000 | 0.0000 | 89.26 | N | N | N | N | N | N | N | N | N | N
224302.0 | 17.2 | 11.738 | 192.9 | 147.9 | 83.1 | 95.2 | 27.9 | 5.6 | 9.1 | 147.0 | 107.0 | 1.6 | 9.9551 | 28.1103 | 524.5 | 525.7 | 999.233 | 503.376 | 5.7 | 5.6 | 0.1 | 64.7 | 10.00 | 3.61 | 1.7 | 4.53e-07 | 0.0007 | 0.0007 | 0.0000 | 0.0179 | 43.4841 | 11.4201 | 0.0008 | 0.0007 | 0.0007 | 0.0000 | 0.0000 | 141.77 | N | N | N | N | N | N | N | N | N | Y
224303.0 | 20.6 | 14.031 | 192.9 | 151.3 | 83.2 | 95.2 | 27.9 | 5.5 | 9.1 | 147.1 | 110.0 | 1.9 | 13.1173 | 28.1781 | 525.7 | 526.2 | 1163.121 | 586.607 | 4.8 | 4.7 | 0.1 | 59.2 | 10.58 | 2.90 | 2.1 | 1.87e-03 | 0.0007 | 0.0007 | 0.0000 | 0.0191 | 53.6122 | 10.6974 | 0.0011 | 0.0010 | 0.0010 | 0.0000 | 0.0000 | 184.43 | N | N | N | N | N | N | N | N | N | Y
224304.0 | 24.6 | 16.740 | 192.8 | 159.8 | 83.1 | 95.2 | 27.9 | 5.3 | 9.0 | 147.3 | 117.6 | 2.5 | 9.6068 | 28.0961 | 526.5 | 526.4 | 990.712 | 497.809 | 4.0 | 3.9 | 0.1 | 49.8 | 10.14 | 2.59 | 3.1 | 8.47e-03 | 0.0005 | 0.0005 | 0.0000 | 0.0136 | 43.5741 | 8.1020 | 0.0014 | 0.0013 | 0.0013 | 0.0000 | 0.0000 | 282.86 | N | N | N | N | N | N | N | N | N | Y
224305.0 | 29.2 | 19.940 | 192.9 | 166.2 | 83.1 | 95.2 | 27.9 | 5.2 | 8.9 | 147.9 | 123.3 | 3.0 | 7.2781 | 28.0435 | 526.6 | 527.0 | 862.274 | 432.424 | 3.3 | 3.2 | 0.1 | 35.1 | 9.44 | 2.73 | 4.6 | 1.05e-02 | 0.0004 | 0.0004 | 0.0000 | 0.0083 | 35.2633 | 7.4141 | 0.0018 | 0.0016 | 0.0016 | 0.0000 | 0.0000 | 291.54 | N | N | N | N | N | N | N | N | N | Y
224306.0 | 33.8 | 23.028 | 193.1 | 163.5 | 83.1 | 95.2 | 27.9 | 5.1 | 8.9 | 147.6 | 121.0 | 2.8 | 7.0908 | 28.0315 | 526.1 | 527.3 | 851.575 | 427.065 | 2.6 | 2.5 | 0.1 | 27.3 | 9.22 | 3.00 | 5.7 | 4.26e-03 | 0.0003 | 0.0003 | 0.0000 | 0.0064 | 34.0074 | 8.0430 | 0.0022 | 0.0020 | 0.0020 | 0.0000 | 0.0000 | 258.38 | N | N | N | N | N | N | N | N | N | Y
224307.0 | 36.7 | 25.041 | 193.2 | 160.8 | 83.1 | 95.2 | 27.9 | 5.1 | 8.9 | 147.6 | 118.5 | 2.6 | 8.2523 | 28.0550 | 526.1 | 527.0 | 918.596 | 461.083 | 2.0 | 1.9 | 0.0 | 27.8 | 9.62 | 3.06 | 6.3 | 4.96e-07 | 0.0002 | 0.0002 | 0.0000 | 0.0070 | 38.2955 | 8.8599 | 0.0026 | 0.0024 | 0.0024 | 0.0000 | 0.0000 | 222.44 | N | N | N | N | N | N | N | N | N | Y
224308.0 | 40.9 | 27.906 | 193.8 | 160.4 | 83.1 | 95.2 | 27.9 | 5.2 | 8.9 | 146.8 | 118.1 | 2.6 | 6.8508 | 28.0213 | 526.3 | 527.3 | 834.014 | 418.049 | 1.4 | 1.4 | 0.0 | 28.4 | 9.96 | 2.89 | 6.3 | 5.47e-07 | 0.0002 | 0.0001 | 0.0000 | 0.0065 | 35.9460 | 7.5930 | 0.0024 | 0.0022 | 0.0022 | 0.0000 | 0.0000 | 241.52 | N | N | N | N | N | N | N | N | N | Y
224309.0 | 43.8 | 29.894 | 194.5 | 162.1 | 83.2 | 95.2 | 27.9 | 5.2 | 8.9 | 147.3 | 119.7 | 2.7 | 4.6402 | 27.9722 | 526.3 | 527.1 | 685.051 | 342.767 | 0.9 | 0.9 | 0.0 | 26.2 | 9.61 | 2.83 | 7.0 | 6.67e-07 | 0.0001 | 0.0001 | 0.0000 | 0.0049 | 28.4473 | 6.0860 | 0.0022 | 0.0020 | 0.0020 | 0.0000 | 0.0000 | 259.19 | N | N | N | N | N | N | N | N | N | Y
224310.0 | 46.6 | 31.758 | 195.3 | 161.2 | 83.1 | 95.2 | 27.9 | 5.1 | 8.9 | 148.3 | 118.9 | 2.7 | 4.1740 | 27.9655 | 526.4 | 527.3 | 648.580 | 324.426 | 0.5 | 0.5 | 0.0 | 28.1 | 9.56 | 2.90 | 8.1 | 7.05e-07 | 0.0000 | 0.0000 | 0.0000 | 0.0050 | 26.7757 | 5.9038 | 0.0024 | 0.0022 | 0.0022 | 0.0000 | 0.0000 | 197.37 | N | N | N | N | N | N | N | N | N | Y
224311.0 | 49.1 | 33.486 | 196.1 | 157.0 | 83.1 | 95.2 | 27.9 | 5.1 | 8.9 | 147.0 | 115.2 | 2.3 | 4.6006 | 27.9754 | 526.4 | 527.5 | 684.098 | 342.286 | 0.1 | 0.1 | 0.0 | 33.4 | 10.19 | 2.75 | 8.0 | 6.67e-07 | 0.0000 | 0.0000 | 0.0000 | 0.0063 | 30.1098 | 5.9096 | 0.0025 | 0.0022 | 0.0022 | 0.0000 | 0.0000 | 207.85 | N | N | N | N | N | N | N | N | N | Y
224312.0 | 51.5 | 35.107 | 196.9 | 155.8 | 83.1 | 95.2 | 27.9 | 5.1 | 8.9 | 146.8 | 114.0 | 2.2 | 4.5855 | 27.9752 | 526.7 | 527.3 | 683.132 | 341.699 | -0.2 | -0.2 | -0.0 | 36.6 | 10.66 | 2.42 | 7.3 | 6.68e-07 | 0.0000 | 0.0000 | 0.0000 | 0.0069 | 31.4624 | 5.1877 | 0.0023 | 0.0020 | 0.0020 | 0.0000 | 0.0000 | 211.70 | N | N | N | N | N | N | N | N | N | Y
224313.0 | 53.3 | 36.369 | 197.5 | 156.2 | 83.1 | 95.3 | 27.9 | 5.0 | 8.8 | 147.4 | 114.5 | 2.3 | 4.3329 | 27.9624 | 526.8 | 527.0 | 661.220 | 330.581 | -0.5 | -0.5 | -0.0 | 33.1 | 10.47 | 2.23 | 6.5 | 6.91e-07 | 0.0000 | 0.0000 | 0.0000 | 0.0060 | 29.8777 | 4.6197 | 0.0020 | 0.0018 | 0.0018 | 0.0000 | 0.0000 | 204.30 | N | N | N | N | N | N | N | N | N | Y
224314.0 | 55.4 | 37.786 | 198.3 | 156.1 | 83.2 | 95.3 | 27.9 | 4.8 | 8.8 | 147.7 | 114.4 | 2.3 | 2.7773 | 27.9278 | 526.9 | 527.1 | 520.036 | 259.626 | -0.8 | -0.8 | -0.0 | 26.2 | 9.75 | 2.35 | 5.9 | 8.81e-07 | 0.0000 | 0.0000 | 0.0000 | 0.0037 | 21.8484 | 3.8311 | 0.0014 | 0.0013 | 0.0013 | 0.0000 | 0.0000 | 171.97 | N | N | N | N | N | N | N | N | N | Y
224315.0 | 57.4 | 39.109 | 198.7 | 155.2 | 83.2 | 95.3 | 27.9 | 4.7 | 8.7 | 148.0 | 113.6 | 2.2 | 1.8814 | 27.9134 | 527.0 | 527.3 | 429.315 | 214.220 | -1.0 | -1.0 | -0.0 | 20.1 | 8.84 | 2.81 | 5.6 | 1.07e-06 | 0.0000 | 0.0000 | 0.0000 | 0.0024 | 16.3602 | 3.7790 | 0.0011 | 0.0010 | 0.0010 | 0.0000 | 0.0000 | 167.42 | N | N | N | N | N | N | N | N | N | Y
224316.0 | 58.6 | 39.973 | 198.9 | 152.1 | 83.2 | 95.3 | 27.9 | 4.6 | 8.7 | 148.0 | 110.8 | 1.9 | 1.6401 | 27.9141 | 526.8 | 527.3 | 399.807 | 199.525 | -1.2 | -1.2 | -0.0 | 21.3 | 8.67 | 3.33 | 5.2 | 1.15e-06 | 0.0000 | 0.0000 | 0.0000 | 0.0023 | 14.9416 | 4.1679 | 0.0009 | 0.0009 | 0.0009 | 0.0000 | 0.0000 | 115.82 | N | N | N | N | N | N | N | N | N | N
224317.0 | 59.3 | 40.420 | 199.0 | 149.3 | 83.2 | 95.3 | 27.9 | 4.5 | 8.6 | 146.9 | 108.3 | 1.7 | 1.3200 | 27.9066 | 526.6 | 527.4 | 358.248 | 178.777 | -1.4 | -1.4 | -0.0 | 26.9 | 9.03 | 3.51 | 4.6 | 1.28e-06 | 0.0000 | 0.0000 | 0.0000 | 0.0026 | 13.9329 | 3.9432 | 0.0007 | 0.0007 | 0.0007 | 0.0000 | 0.0000 | 118.82 | N | N | N | N | N | N | N | N | N | N
224318.0 | 60.7 | 41.377 | 199.2 | 148.2 | 83.2 | 95.3 | 27.9 | 4.4 | 8.6 | 146.2 | 107.3 | 1.6 | 1.1143 | 27.8977 | 526.4 | 527.5 | 328.382 | 163.852 | -1.6 | -1.6 | -0.0 | 25.5 | 8.93 | 3.58 | 3.9 | 1.40e-06 | 0.0000 | 0.0000 | 0.0000 | 0.0023 | 12.6280 | 3.6805 | 0.0006 | 0.0005 | 0.0005 | 0.0000 | 0.0000 | 108.92 | N | N | N | N | N | N | N | N | N | N
224319.0 | 61.5 | 41.943 | 199.3 | 146.5 | 83.2 | 95.3 | 27.9 | 4.0 | 8.4 | 145.9 | 105.8 | 1.5 | 0.9322 | 27.8981 | 526.2 | 527.3 | 300.216 | 149.835 | -1.8 | -1.8 | -0.0 | 25.2 | 8.28 | 3.91 | 3.3 | 1.53e-06 | 0.0000 | 0.0000 | 0.0000 | 0.0021 | 10.7066 | 3.6738 | 0.0005 | 0.0004 | 0.0004 | 0.0000 | 0.0000 | 80.16 | N | N | N | N | N | N | N | N | N | N
224320.0 | 61.9 | 42.216 | 199.3 | 145.7 | 83.2 | 95.3 | 27.9 | 4.0 | 8.4 | 145.2 | 105.1 | 1.4 | 0.8604 | 27.8931 | 525.7 | 527.5 | 288.213 | 143.894 | -2.0 | -1.9 | -0.0 | 28.6 | 7.77 | 4.33 | 2.8 | 1.59e-06 | 0.0000 | 0.0000 | 0.0000 | 0.0023 | 9.6601 | 3.9114 | 0.0004 | 0.0003 | 0.0003 | 0.0000 | 0.0000 | 67.26 | N | N | N | N | N | N | N | N | N | N
224321.0 | 62.3 | 42.508 | 199.3 | 144.7 | 83.2 | 95.3 | 27.9 | 4.3 | 8.6 | 144.8 | 104.2 | 1.4 | 0.8423 | 27.8917 | 525.3 | 527.5 | 285.047 | 142.361 | -2.1 | -2.1 | -0.0 | 30.6 | 7.52 | 4.79 | 2.4 | 1.61e-06 | 0.0000 | 0.0000 | 0.0000 | 0.0024 | 9.2385 | 4.2855 | 0.0003 | 0.0003 | 0.0003 | 0.0000 | 0.0000 | 60.93 | N | N | N | N | N | N | N | N | N | N
224322.0 | 62.5 | 42.645 | 199.4 | 144.0 | 83.2 | 95.3 | 27.9 | 4.4 | 8.6 | 144.8 | 103.6 | 1.3 | 0.8116 | 27.8992 | 525.4 | 527.3 | 279.378 | 139.554 | -2.3 | -2.2 | -0.0 | 26.2 | 7.18 | 5.27 | 2.1 | 1.64e-06 | 0.0000 | 0.0000 | 0.0000 | 0.0020 | 8.6515 | 4.6195 | 0.0003 | 0.0002 | 0.0002 | 0.0000 | 0.0000 | 52.58 | N | N | N | N | N | N | N | N | N | N
224323.0 | 62.8 | 42.844 | 199.4 | 143.8 | 83.3 | 95.3 | 27.9 | 4.9 | 8.8 | 144.4 | 103.4 | 1.3 | 0.7747 | 27.8982 | 525.1 | 527.3 | 272.536 | 136.168 | -2.4 | -2.3 | -0.0 | 20.0 | 6.79 | 5.77 | 2.0 | 1.68e-06 | 0.0000 | 0.0000 | 0.0000 | 0.0015 | 7.9862 | 4.9326 | 0.0002 | 0.0002 | 0.0002 | 0.0000 | 0.0000 | 51.92 | N | N | N | N | N | N | N | N | N | N
224324.0 | 62.9 | 42.887 | 199.5 | 143.5 | 83.3 | 95.3 | 27.9 | 5.1 | 8.9 | 144.3 | 103.1 | 1.3 | 0.7529 | 27.8938 | 524.8 | 527.5 | 268.157 | 134.008 | -2.4 | -2.4 | -0.0 | 19.9 | 6.29 | 6.36 | 1.9 | 1.71e-06 | 0.0000 | 0.0000 | 0.0000 | 0.0015 | 7.2829 | 5.3523 | 0.0002 | 0.0002 | 0.0002 | 0.0000 | 0.0000 | 39.18 | N | N | N | N | N | N | N | N | N | N
224325.0 | 63.0 | 42.955 | 199.5 | 143.1 | 83.3 | 95.3 | 27.9 | 5.4 | 9.0 | 144.1 | 102.8 | 1.2 | 0.7989 | 27.8937 | 524.5 | 527.3 | 276.968 | 138.454 | -2.5 | -2.4 | -0.0 | 20.5 | 5.61 | 7.15 | 2.0 | 1.66e-06 | 0.0000 | 0.0000 | 0.0000 | 0.0016 | 6.7120 | 6.2141 | 0.0002 | 0.0002 | 0.0002 | 0.0000 | 0.0000 | 31.75 | N | N | N | N | N | N | N | N | N | N
224326.0 | 63.0 | 42.974 | 199.2 | 142.9 | 83.3 | 95.3 | 27.9 | 5.8 | 9.2 | 143.9 | 102.6 | 1.2 | 0.7917 | 27.8933 | 524.3 | 527.3 | 275.726 | 137.860 | -2.5 | -2.5 | -0.1 | 14.2 | 4.62 | 8.24 | 2.0 | 1.67e-06 | 0.0000 | 0.0000 | 0.0000 | 0.0011 | 5.5024 | 7.1334 | 0.0002 | 0.0002 | 0.0002 | 0.0000 | 0.0000 | 23.63 | N | N | N | N | N | N | N | N | N | N
224327.0 | 62.9 | 42.862 | 199.0 | 142.3 | 83.3 | 95.3 | 27.9 | 5.9 | 9.2 | 143.8 | 102.1 | 1.2 | 0.7717 | 27.8923 | 524.1 | 527.3 | 271.751 | 135.894 | -2.5 | -2.5 | -0.1 | 5.2 | 3.45 | 9.79 | 2.0 | 1.69e-06 | 0.0000 | 0.0000 | 0.0000 | 0.0004 | 4.0429 | 8.3561 | 0.0003 | 0.0002 | 0.0002 | 0.0000 | 0.0000 | 0.00 | N | N | N | N | N | N | N | N | N | N
224328.0 | 62.7 | 42.732 | 198.8 | 142.4 | 83.3 | 95.3 | 27.9 | 6.2 | 9.3 | 143.2 | 102.2 | 1.2 | 0.6165 | 27.8949 | 524.1 | 527.1 | 240.223 | 120.140 | -2.5 | -2.5 | -0.1 | -1.6 | 2.68 | 11.52 | 2.1 | 1.91e-06 | 0.0000 | 0.0000 | 0.0000 | 0.0000 | 2.7755 | 8.6928 | 0.0002 | 0.0002 | 0.0002 | 0.0000 | 0.0000 | 0.00 | N | N | N | N | N | N | N | N | N | N
224329.0 | 62.5 | 42.632 | 198.5 | 142.2 | 83.4 | 95.3 | 27.9 | 6.3 | 9.4 | 142.8 | 102.0 | 1.2 | 0.5147 | 27.8984 | 523.8 | 527.1 | 219.004 | 109.572 | -2.5 | -2.4 | -0.0 | -4.1 | 1.88 | 13.25 | 2.1 | 2.10e-06 | 0.0000 | 0.0000 | 0.0000 | 0.0000 | 1.7771 | 9.1123 | 0.0002 | 0.0002 | 0.0002 | 0.0000 | 0.0000 | 0.00 | N | N | N | N | N | N | N | N | N | N
224330.0 | 62.0 | 42.272 | 198.1 | 141.9 | 83.4 | 95.3 | 27.9 | 6.4 | 9.4 | 142.4 | 101.7 | 1.1 | 0.4865 | 27.8974 | 523.4 | 527.0 | 213.276 | 106.747 | -2.4 | -2.4 | -0.0 | -9.5 | 1.05 | 15.10 | 2.0 | 2.15e-06 | 0.0000 | 0.0000 | 0.0000 | 0.0000 | 0.9647 | 10.1177 | 0.0002 | 0.0002 | 0.0002 | 0.0000 | 0.0000 | 0.00 | N | N | N | N | N | N | N | N | N | N
224331.0 | 61.6 | 41.980 | 197.8 | 141.2 | 83.3 | 95.3 | 27.9 | 6.3 | 9.4 | 142.4 | 101.1 | 1.1 | 0.4669 | 27.8971 | 522.9 | 527.0 | 209.137 | 104.726 | -2.3 | -2.3 | -0.0 | -17.2 | 0.48 | 16.91 | 1.8 | 2.19e-06 | 0.0000 | 0.0000 | 0.0000 | 0.0000 | 0.4368 | 11.1191 | 0.0002 | 0.0002 | 0.0002 | 0.0000 | 0.0000 | 0.00 | N | N | N | N | N | N | N | N | N | N
224332.0 | 61.0 | 41.619 | 197.4 | 141.0 | 83.4 | 95.3 | 27.9 | 6.2 | 9.4 | 142.5 | 100.9 | 1.1 | 0.4549 | 27.8928 | 522.3 | 526.6 | 206.580 | 103.496 | -2.3 | -2.2 | -0.0 | -22.7 | 0.24 | 18.05 | 1.7 | 2.21e-06 | 0.0000 | 0.0000 | 0.0000 | 0.0000 | 0.2132 | 11.7280 | 0.0002 | 0.0001 | 0.0001 | 0.0000 | 0.0000 | 0.00 | N | N | N | N | N | N | N | N | N | N
224333.0 | 60.8 | 41.439 | 197.1 | 140.8 | 83.4 | 95.3 | 27.9 | 6.0 | 9.3 | 142.5 | 100.7 | 1.1 | 0.4465 | 27.8854 | 521.6 | 526.6 | 204.745 | 102.622 | -2.2 | -2.1 | -0.0 | -20.0 | 0.16 | 18.72 | 1.6 | 2.23e-06 | 0.0000 | 0.0000 | 0.0000 | 0.0000 | 0.1389 | 12.0590 | 0.0002 | 0.0001 | 0.0001 | 0.0000 | 0.0000 | 0.00 | N | N | N | N | N | N | N | N | N | N
224334.0 | 60.6 | 41.321 | 196.8 | 140.8 | 83.4 | 95.3 | 27.9 | 6.0 | 9.3 | 142.7 | 100.7 | 1.1 | 0.4378 | 27.8877 | 521.3 | 526.2 | 202.855 | 101.715 | -2.1 | -2.0 | -0.0 | -20.4 | 0.13 | 19.08 | 1.6 | 2.25e-06 | 0.0000 | 0.0000 | 0.0000 | 0.0000 | 0.1119 | 12.1855 | 0.0001 | 0.0001 | 0.0001 | 0.0000 | 0.0000 | 0.00 | N | N | N | N | N | N | N | N | N | N
224335.0 | 60.5 | 41.222 | 196.4 | 140.7 | 83.4 | 95.3 | 27.9 | 5.9 | 9.2 | 142.7 | 100.6 | 1.1 | 0.4239 | 27.8928 | 521.1 | 526.2 | 199.687 | 100.164 | -2.0 | -2.0 | -0.0 | -25.9 | 0.11 | 19.28 | 1.6 | 2.28e-06 | 0.0000 | 0.0000 | 0.0000 | 0.0000 | 0.0970 | 12.1220 | 0.0001 | 0.0001 | 0.0001 | 0.0000 | 0.0000 | 0.00 | N | N | N | N | N | N | N | N | N | N
224336.0 | 60.0 | 40.905 | 195.9 | 140.5 | 83.4 | 95.3 | 27.9 | 5.8 | 9.2 | 142.7 | 100.5 | 1.0 | 0.4017 | 27.8900 | 520.6 | 525.9 | 194.642 | 97.674 | -2.0 | -1.9 | -0.0 | -28.3 | 0.11 | 19.38 | 1.6 | 2.34e-06 | 0.0000 | 0.0000 | 0.0000 | 0.0000 | 0.0900 | 11.8813 | 0.0001 | 0.0001 | 0.0001 | 0.0000 | 0.0000 | 0.00 | N | N | N | N | N | N | N | N | N | N
224337.0 | 59.7 | 40.712 | 195.7 | 140.7 | 83.4 | 95.3 | 27.9 | 5.8 | 9.2 | 142.6 | 100.6 | 1.1 | 0.4027 | 27.8904 | 520.2 | 525.8 | 194.828 | 97.807 | -1.9 | -1.9 | -0.0 | -25.7 | 0.11 | 19.42 | 1.5 | 2.34e-06 | 0.0000 | 0.0000 | 0.0000 | 0.0000 | 0.0930 | 11.9243 | 0.0001 | 0.0001 | 0.0001 | 0.0000 | 0.0000 | 0.00 | N | N | N | N | N | N | N | N | N | N
224338.0 | 58.7 | 39.991 | 195.2 | 140.5 | 83.4 | 95.3 | 27.9 | 5.9 | 9.2 | 142.8 | 100.5 | 1.0 | 0.4364 | 27.8915 | 519.8 | 525.5 | 202.203 | 101.550 | -1.9 | -1.8 | -0.0 | -25.2 | 0.11 | 19.45 | 1.5 | 2.25e-06 | 0.0000 | 0.0000 | 0.0000 | 0.0000 | 0.0955 | 12.3993 | 0.0001 | 0.0001 | 0.0001 | 0.0000 | 0.0000 | 0.00 | N | N | N | N | N | N | N | N | N | N
224339.0 | 56.6 | 38.575 | 194.8 | 140.5 | 83.5 | 95.3 | 27.9 | 5.8 | 9.2 | 142.7 | 100.5 | 1.0 | 0.4117 | 27.8850 | 519.4 | 525.5 | 196.831 | 98.875 | -1.8 | -1.8 | -0.0 | -27.1 | 0.10 | 19.33 | 1.6 | 2.31e-06 | 0.0000 | 0.0000 | 0.0000 | 0.0000 | 0.0848 | 11.9993 | 0.0001 | 0.0001 | 0.0001 | 0.0000 | 0.0000 | 0.00 | N | N | N | N | N | N | N | N | N | N
224340.0 | 53.3 | 36.332 | 194.4 | 140.6 | 83.5 | 95.3 | 27.9 | 5.8 | 9.2 | 142.8 | 100.5 | 1.0 | 0.4679 | 27.8833 | 519.0 | 525.2 | 208.795 | 104.920 | -1.8 | -1.7 | -0.0 | -27.3 | 0.09 | 19.34 | 1.7 | 2.18e-06 | 0.0000 | 0.0000 | 0.0000 | 0.0000 | 0.0828 | 12.7414 | 0.0002 | 0.0001 | 0.0001 | 0.0000 | 0.0000 | 0.00 | N | N | N | N | N | N | N | N | N | N
224341.0 | 49.9 | 33.989 | 193.9 | 140.6 | 83.5 | 95.3 | 27.9 | 5.8 | 9.2 | 142.4 | 100.6 | 1.1 | 0.5892 | 27.8907 | 518.9 | 525.0 | 234.360 | 117.807 | -1.7 | -1.7 | -0.0 | -25.5 | 0.09 | 19.36 | 1.7 | 1.94e-06 | 0.0000 | 0.0000 | 0.0000 | 0.0000 | 0.0868 | 14.3204 | 0.0002 | 0.0002 | 0.0002 | 0.0000 | 0.0000 | 0.00 | N | N | N | N | N | N | N | N | N | N
224342.0 | 47.0 | 32.069 | 193.7 | 140.5 | 83.4 | 95.3 | 27.9 | 5.7 | 9.2 | 142.3 | 100.5 | 1.0 | 0.5884 | 27.8940 | 518.8 | 524.6 | 234.145 | 117.724 | -1.7 | -1.7 | -0.0 | -20.8 | 0.08 | 19.38 | 1.7 | 1.94e-06 | 0.0000 | 0.0000 | 0.0000 | 0.0000 | 0.0827 | 14.3236 | 0.0002 | 0.0002 | 0.0002 | 0.0000 | 0.0000 | 0.00 | N | N | N | N | N | N | N | N | N | N
224343.0 | 43.7 | 29.789 | 193.4 | 140.6 | 83.5 | 95.3 | 27.9 | 5.8 | 9.2 | 141.8 | 100.6 | 1.1 | 0.5462 | 27.8951 | 518.7 | 524.6 | 225.033 | 113.156 | -1.7 | -1.7 | -0.0 | -16.7 | 0.08 | 19.39 | 1.5 | 2.02e-06 | 0.0000 | 0.0000 | 0.0000 | 0.0000 | 0.0767 | 13.7772 | 0.0002 | 0.0001 | 0.0001 | 0.0000 | 0.0000 | 0.00 | N | N | N | N | N | N | N | N | N | N
224344.0 | 40.8 | 27.844 | 193.1 | 140.9 | 83.5 | 95.3 | 27.9 | 5.6 | 9.1 | 141.7 | 100.9 | 1.1 | 0.5115 | 27.8990 | 518.7 | 524.4 | 217.761 | 109.516 | -1.7 | -1.7 | -0.0 | -14.8 | 0.08 | 19.41 | 1.4 | 2.09e-06 | 0.0000 | 0.0000 | 0.0000 | 0.0000 | 0.0724 | 13.3456 | 0.0001 | 0.0001 | 0.0001 | 0.0000 | 0.0000 | 0.00 | N | N | N | N | N | N | N | N | N | N
224345.0 | 39.0 | 26.576 | 192.8 | 141.0 | 83.5 | 95.3 | 27.9 | 5.6 | 9.1 | 141.8 | 100.9 | 1.1 | 0.4561 | 27.8969 | 518.6 | 524.4 | 206.256 | 103.740 | -1.7 | -1.7 | -0.0 | -13.7 | 0.07 | 19.41 | 1.4 | 2.21e-06 | 0.0000 | 0.0000 | 0.0000 | 0.0000 | 0.0663 | 12.6450 | 0.0001 | 0.0001 | 0.0001 | 0.0000 | 0.0000 | 0.00 | N | N | N | N | N | N | N | N | N | N
224346.0 | 38.0 | 25.930 | 192.4 | 140.9 | 83.6 | 95.3 | 27.9 | 5.6 | 9.1 | 141.7 | 100.8 | 1.1 | 0.4078 | 27.8973 | 518.4 | 524.3 | 195.840 | 98.514 | -1.7 | -1.7 | -0.0 | -16.8 | 0.07 | 19.40 | 1.5 | 2.32e-06 | 0.0000 | 0.0000 | 0.0000 | 0.0000 | 0.0613 | 12.0013 | 0.0001 | 0.0001 | 0.0001 | 0.0000 | 0.0000 | 0.00 | N | N | N | N | N | N | N | N | N | N
224347.0 | 37.4 | 25.507 | 192.1 | 140.8 | 83.6 | 95.3 | 27.9 | 5.6 | 9.1 | 141.6 | 100.8 | 1.1 | 0.4684 | 27.8999 | 518.2 | 524.1 | 208.665 | 105.005 | -1.7 | -1.7 | -0.0 | -24.2 | 0.07 | 19.41 | 1.5 | 2.18e-06 | 0.0000 | 0.0000 | 0.0000 | 0.0000 | 0.0641 | 12.7952 | 0.0001 | 0.0001 | 0.0001 | 0.0000 | 0.0000 | 0.00 | N | N | N | N | N | N | N | N | N | N
224348.0 | 35.2 | 24.010 | 191.8 | 140.7 | 83.6 | 95.3 | 27.9 | 5.6 | 9.1 | 141.6 | 100.7 | 1.1 | 0.5323 | 27.9019 | 518.0 | 523.9 | 222.020 | 111.756 | -1.7 | -1.7 | -0.0 | -33.1 | 0.07 | 19.41 | 1.4 | 2.05e-06 | 0.0000 | 0.0000 | 0.0000 | 0.0000 | 0.0714 | 13.6186 | 0.0001 | 0.0001 | 0.0001 | 0.0000 | 0.0000 | 0.00 | N | N | N | N | N | N | N | N | N | N
224349.0 | 32.9 | 22.407 | 191.5 | 140.5 | 83.6 | 95.3 | 27.9 | 5.7 | 9.1 | 141.5 | 100.5 | 1.0 | 0.4741 | 27.8996 | 517.8 | 523.9 | 209.808 | 105.619 | -1.7 | -1.7 | -0.0 | -33.3 | 0.08 | 19.41 | 1.4 | 2.17e-06 | 0.0000 | 0.0000 | 0.0000 | 0.0000 | 0.0750 | 12.8708 | 0.0001 | 0.0001 | 0.0001 | 0.0000 | 0.0000 | 0.00 | N | N | N | N | N | N | N | N | N | N
224350.0 | 29.6 | 20.176 | 191.3 | 140.7 | 83.6 | 95.3 | 27.9 | 5.9 | 9.2 | 141.2 | 100.7 | 1.1 | 0.4353 | 27.8999 | 517.6 | 523.9 | 201.683 | 101.549 | -1.7 | -1.7 | -0.0 | -29.7 | 0.08 | 19.41 | 1.5 | 2.25e-06 | 0.0000 | 0.0000 | 0.0000 | 0.0000 | 0.0733 | 12.3748 | 0.0001 | 0.0001 | 0.0001 | 0.0000 | 0.0000 | 0.00 | N | N | N | N | N | N | N | N | N | N
224351.0 | 27.0 | 18.436 | 191.0 | 140.7 | 83.6 | 95.3 | 27.9 | 6.1 | 9.3 | 141.4 | 100.7 | 1.1 | 0.4258 | 27.9023 | 517.6 | 523.5 | 199.288 | 100.353 | -1.7 | -1.7 | -0.0 | -29.0 | 0.08 | 19.41 | 1.5 | 2.28e-06 | 0.0000 | 0.0000 | 0.0000 | 0.0000 | 0.0686 | 12.2316 | 0.0001 | 0.0001 | 0.0001 | 0.0000 | 0.0000 | 0.00 | N | N | N | N | N | N | N | N | N | N
224352.0 | 24.5 | 16.721 | 190.8 | 140.7 | 83.6 | 95.3 | 27.9 | 6.1 | 9.3 | 141.4 | 100.7 | 1.1 | 0.2560 | 27.8976 | 517.4 | 523.5 | 150.323 | 75.696 | -1.7 | -1.7 | -0.0 | -28.9 | 0.07 | 19.43 | 1.5 | 3.02e-06 | 0.0000 | 0.0000 | 0.0000 | 0.0000 | 0.0487 | 9.2319 | 0.0001 | 0.0001 | 0.0001 | 0.0000 | 0.0000 | 0.00 | N | N | N | N | N | N | N | N | N | N
224353.0 | 21.4 | 14.584 | 190.6 | 140.5 | 83.6 | 95.3 | 27.9 | 6.0 | 9.2 | 141.3 | 100.5 | 1.0 | 0.1137 | 27.8967 | 517.2 | 523.7 | 100.555 | 50.643 | -1.7 | -1.7 | -0.0 | -27.3 | 0.07 | 19.42 | 1.5 | 4.52e-06 | 0.0000 | 0.0000 | 0.0000 | 0.0000 | 0.0311 | 6.1756 | 0.0001 | 0.0001 | 0.0001 | 0.0000 | 0.0000 | 0.00 | N | N | N | N | N | N | N | N | N | N
224354.0 | 18.0 | 12.303 | 190.5 | 140.5 | 83.6 | 95.3 | 27.9 | 6.0 | 9.2 | 141.3 | 100.5 | 1.0 | 0.0691 | 27.9016 | 516.9 | 523.2 | 78.813 | 39.714 | -1.8 | -1.7 | -0.0 | -24.9 | 0.10 | 19.39 | 1.5 | 5.76e-06 | 0.0000 | 0.0000 | 0.0000 | 0.0000 | 0.0336 | 4.8347 | 0.0001 | 0.0000 | 0.0000 | 0.0000 | 0.0000 | 0.00 | N | N | N | N | N | N | N | N | N | N
224355.0 | 16.0 | 10.886 | 190.4 | 140.4 | 83.7 | 95.3 | 27.9 | 5.8 | 9.2 | 141.3 | 100.4 | 1.0 | 0.0569 | 27.9023 | 516.2 | 523.2 | 71.835 | 36.226 | -1.8 | -1.7 | -0.0 | -17.0 | 0.33 | 19.21 | 1.5 | 6.31e-06 | 0.0000 | 0.0000 | 0.0000 | 0.0000 | 0.1021 | 4.3681 | 0.0001 | 0.0000 | 0.0000 | 0.0000 | 0.0000 | 0.00 | N | N | N | N | N | N | N | N | N | N
224356.0 | 14.1 | 9.619 | 190.3 | 140.1 | 83.7 | 95.3 | 27.9 | 5.8 | 9.2 | 142.0 | 100.1 | 1.0 | 0.0528 | 27.9005 | 515.3 | 522.6 | 69.308 | 34.979 | -1.8 | -1.8 | -0.0 | -3.4 | 0.93 | 18.33 | 1.5 | 4.70e-04 | 0.0000 | 0.0000 | 0.0000 | 0.0000 | 0.2816 | 4.0251 | 0.0000 | 0.0000 | 0.0000 | 0.0000 | 0.0000 | 0.58 | N | N | N | N | N | N | N | N | N | N
224357.0 | 13.4 | 9.147 | 190.2 | 139.8 | 83.7 | 95.3 | 27.9 | 5.7 | 9.1 | 143.1 | 99.8 | 1.0 | 0.0514 | 27.8992 | 514.4 | 522.6 | 68.401 | 34.552 | -1.8 | -1.8 | -0.0 | 10.1 | 1.61 | 17.08 | 1.4 | 6.62e-06 | 0.0000 | 0.0000 | 0.0000 | 0.0002 | 0.4807 | 3.7047 | 0.0000 | 0.0000 | 0.0000 | 0.0000 | 0.0000 | 1.06 | N | N | N | N | N | N | N | N | N | N
224358.0 | 13.5 | 9.203 | 190.1 | 139.5 | 83.7 | 95.3 | 27.9 | 5.7 | 9.1 | 144.4 | 99.6 | 1.0 | 0.0505 | 27.8982 | 513.6 | 522.3 | 67.798 | 34.276 | -1.9 | -1.9 | -0.0 | 13.6 | 2.25 | 15.71 | 1.4 | 6.67e-06 | 0.0000 | 0.0000 | 0.0000 | 0.0003 | 0.6659 | 3.3809 | 0.0000 | 0.0000 | 0.0000 | 0.0000 | 0.0000 | 0.09 | N | N | N | N | N | N | N | N | N | N
224359.0 | 13.4 | 9.134 | 190.2 | 139.4 | 83.7 | 95.3 | 27.9 | 5.8 | 9.2 | 145.5 | 99.5 | 1.0 | 0.0930 | 27.8974 | 512.7 | 521.9 | 85.305 | 43.166 | -2.0 | -2.0 | -0.0 | 11.7 | 2.85 | 14.44 | 1.3 | 3.39e-04 | 0.0000 | 0.0000 | 0.0000 | 0.0003 | 1.0637 | 3.9143 | 0.0001 | 0.0000 | 0.0000 | 0.0000 | 0.0000 | 0.54 | N | N | N | N | N | N | N | N | N | N
224400.0 | 13.3 | 9.047 | 190.3 | 139.4 | 83.7 | 95.3 | 27.9 | 5.7 | 9.1 | 146.1 | 99.5 | 1.0 | 0.3552 | 27.8991 | 511.9 | 521.6 | 175.718 | 88.994 | -2.1 | -2.0 | -0.0 | 6.6 | 3.23 | 13.47 | 1.3 | 2.57e-06 | 0.0000 | 0.0000 | 0.0000 | 0.0003 | 2.4850 | 7.5263 | 0.0001 | 0.0001 | 0.0001 | 0.0000 | 0.0000 | 1.32 | N | N | N | N | N | N | N | N | N | N
224401.0 | 13.2 | 8.997 | 190.4 | 139.5 | 83.7 | 95.3 | 27.9 | 5.6 | 9.1 | 146.7 | 99.6 | 1.0 | 0.7134 | 27.9053 | 512.2 | 521.4 | 255.476 | 129.381 | -2.2 | -2.1 | -0.0 | 4.2 | 3.72 | 12.53 | 1.3 | 7.85e-05 | 0.0000 | 0.0000 | 0.0000 | 0.0003 | 4.1578 | 10.1781 | 0.0002 | 0.0001 | 0.0001 | 0.0000 | 0.0000 | 1.38 | N | N | N | N | N | N | N | N | N | N
224402.0 | 13.1 | 8.935 | 190.4 | 139.3 | 83.8 | 95.3 | 27.9 | 5.4 | 9.0 | 147.4 | 99.4 | 0.9 | 1.5085 | 27.9282 | 512.9 | 521.2 | 375.447 | 190.144 | -2.2 | -2.2 | -0.0 | 11.1 | 5.31 | 10.74 | 1.4 | 1.20e-06 | 0.0000 | 0.0000 | 0.0000 | 0.0012 | 8.7215 | 12.8261 | 0.0002 | 0.0002 | 0.0002 | 0.0000 | 0.0000 | 44.12 | N | N | N | N | N | N | N | N | N | N
224403.0 | 13.7 | 9.352 | 190.4 | 141.0 | 83.8 | 95.3 | 27.9 | 5.4 | 9.0 | 146.9 | 100.9 | 1.1 | 2.4719 | 27.9532 | 514.2 | 520.8 | 487.765 | 246.914 | -2.3 | -2.2 | -0.0 | 21.8 | 7.84 | 7.88 | 1.6 | 4.27e-04 | 0.0000 | 0.0000 | 0.0000 | 0.0030 | 16.7160 | 12.2173 | 0.0004 | 0.0003 | 0.0003 | 0.0000 | 0.0000 | 73.90 | N | N | N | N | N | N | N | N | N | N
224404.0 | 15.0 | 10.234 | 190.4 | 143.5 | 83.8 | 95.3 | 27.9 | 5.2 | 8.9 | 146.4 | 103.2 | 1.3 | 3.5049 | 27.9739 | 516.3 | 520.8 | 585.038 | 295.748 | -2.4 | -2.3 | -0.0 | 29.8 | 9.38 | 5.38 | 2.0 | 1.45e-03 | 0.0000 | 0.0000 | 0.0000 | 0.0048 | 23.9571 | 9.9845 | 0.0005 | 0.0005 | 0.0005 | 0.0000 | 0.0000 | 105.58 | N | N | N | N | N | N | N | N | N | Y
224405.0 | 17.3 | 11.806 | 190.4 | 147.7 | 83.8 | 95.3 | 27.9 | 5.2 | 8.9 | 145.6 | 106.8 | 1.6 | 5.9002 | 28.0307 | 518.5 | 520.8 | 766.225 | 387.276 | -2.5 | -2.4 | -0.0 | 35.7 | 10.21 | 3.78 | 2.4 | 3.10e-03 | 0.0000 | 0.0000 | 0.0000 | 0.0076 | 34.1587 | 9.1858 | 0.0008 | 0.0008 | 0.0008 | 0.0000 | 0.0000 | 141.38 | N | N | N | N | N | N | N | N | N | Y
224406.0 | 19.9 | 13.571 | 190.5 | 151.1 | 83.8 | 95.3 | 27.9 | 5.2 | 8.9 | 145.9 | 109.9 | 1.9 | 10.3359 | 28.1348 | 519.9 | 521.0 | 1021.994 | 517.680 | -2.5 | -2.5 | -0.1 | 30.8 | 10.61 | 2.85 | 2.7 | 9.68e-03 | 0.0000 | 0.0000 | 0.0000 | 0.0088 | 47.4073 | 9.2675 | 0.0013 | 0.0011 | 0.0011 | 0.0000 | 0.0000 | 164.54 | N | N | N | N | N | N | N | N | N | Y
224407.0 | 22.4 | 15.273 | 190.7 | 153.7 | 83.7 | 95.3 | 27.9 | 5.1 | 8.9 | 146.2 | 112.2 | 2.1 | 12.0036 | 28.1661 | 519.9 | 521.9 | 1108.951 | 562.357 | -2.4 | -2.4 | -0.0 | 22.0 | 10.37 | 2.47 | 3.9 | 1.35e-02 | 0.0000 | 0.0000 | 0.0000 | 0.0068 | 50.3722 | 8.7360 | 0.0020 | 0.0018 | 0.0018 | 0.0000 | 0.0000 | 204.69 | N | N | N | N | N | N | N | N | N | Y
224408.0 | 26.8 | 18.243 | 191.0 | 160.5 | 83.8 | 95.3 | 27.9 | 5.3 | 9.0 | 146.6 | 118.3 | 2.6 | 9.2198 | 28.0991 | 518.6 | 522.5 | 965.627 | 489.157 | -2.4 | -2.3 | -0.0 | 18.5 | 9.55 | 2.62 | 7.1 | 1.67e-02 | 0.0000 | 0.0000 | 0.0000 | 0.0050 | 40.3348 | 8.0460 | 0.0032 | 0.0029 | 0.0029 | 0.0000 | 0.0000 | 253.19 | N | N | N | N | N | N | N | N | N | Y
224409.0 | 30.6 | 20.847 | 191.3 | 165.7 | 83.8 | 95.3 | 27.9 | 5.3 | 9.0 | 146.7 | 122.9 | 3.0 | 6.9369 | 28.0480 | 516.9 | 523.2 | 837.374 | 424.189 | -2.4 | -2.4 | -0.0 | 15.6 | 8.77 | 3.10 | 9.1 | 1.66e-02 | 0.0000 | 0.0000 | 0.0000 | 0.0036 | 32.1117 | 8.2564 | 0.0035 | 0.0032 | 0.0032 | 0.0000 | 0.0000 | 262.39 | N | N | N | N | N | N | N | N | N | Y
224410.0 | 34.9 | 23.805 | 191.9 | 163.7 | 83.8 | 95.3 | 27.9 | 5.4 | 9.0 | 146.0 | 121.1 | 2.8 | 6.0965 | 28.0348 | 515.3 | 522.4 | 785.490 | 398.338 | -2.5 | -2.5 | -0.1 | 19.1 | 8.58 | 3.55 | 9.9 | 1.21e-02 | 0.0000 | 0.0000 | 0.0000 | 0.0042 | 29.5246 | 8.8679 | 0.0035 | 0.0032 | 0.0032 | 0.0000 | 0.0000 | 224.80 | N | N | N | N | N | N | N | N | N | Y
224411.0 | 38.1 | 25.992 | 192.6 | 160.1 | 83.8 | 95.3 | 27.9 | 5.4 | 9.0 | 145.3 | 117.9 | 2.6 | 6.5511 | 28.0479 | 513.8 | 521.5 | 813.059 | 413.176 | -2.6 | -2.5 | -0.1 | 23.8 | 9.02 | 3.64 | 9.3 | 7.87e-03 | 0.0000 | 0.0000 | 0.0000 | 0.0054 | 32.1951 | 9.4299 | 0.0034 | 0.0031 | 0.0031 | 0.0000 | 0.0000 | 217.16 | N | N | N | N | N | N | N | N | N | Y
224412.0 | 40.9 | 27.862 | 193.5 | 158.9 | 83.8 | 95.3 | 27.9 | 5.3 | 9.0 | 144.5 | 116.9 | 2.5 | 5.8067 | 28.0242 | 512.0 | 520.7 | 761.055 | 387.133 | -2.6 | -2.6 | -0.1 | 27.1 | 9.51 | 3.40 | 7.8 | 4.47e-03 | 0.0000 | 0.0000 | 0.0000 | 0.0058 | 31.8033 | 8.2621 | 0.0027 | 0.0025 | 0.0025 | 0.0000 | 0.0000 | 221.83 | N | N | N | N | N | N | N | N | N | Y
224413.0 | 43.3 | 29.503 | 194.5 | 159.1 | 83.8 | 95.3 | 27.9 | 5.1 | 8.9 | 145.7 | 117.0 | 2.5 | 3.8188 | 27.9806 | 510.2 | 519.8 | 611.808 | 311.317 | -2.7 | -2.6 | -0.1 | 28.4 | 9.38 | 3.26 | 6.4 | 7.35e-07 | 0.0000 | 0.0000 | 0.0000 | 0.0049 | 25.2197 | 6.3734 | 0.0018 | 0.0016 | 0.0016 | 0.0000 | 0.0000 | 214.04 | N | N | N | N | N | N | N | N | N | Y
224414.0 | 45.7 | 31.187 | 195.6 | 159.3 | 83.8 | 95.3 | 27.9 | 5.1 | 8.9 | 146.6 | 117.2 | 2.5 | 3.0786 | 27.9665 | 508.5 | 518.4 | 546.216 | 278.269 | -2.7 | -2.6 | -0.1 | 24.5 | 9.11 | 3.34 | 5.2 | 8.22e-07 | 0.0000 | 0.0000 | 0.0000 | 0.0037 | 21.8855 | 5.8295 | 0.0013 | 0.0012 | 0.0012 | 0.0000 | 0.0000 | 168.02 | N | N | N | N | N | N | N | N | N | Y
224415.0 | 47.3 | 32.274 | 196.6 | 154.9 | 83.8 | 95.3 | 27.9 | 5.2 | 8.9 | 146.2 | 113.3 | 2.2 | 3.1642 | 27.9667 | 507.0 | 517.1 | 553.666 | 282.517 | -2.7 | -2.7 | -0.1 | 21.8 | 9.45 | 3.26 | 4.1 | 8.09e-07 | 0.0000 | 0.0000 | 0.0000 | 0.0034 | 23.0601 | 5.7739 | 0.0010 | 0.0009 | 0.0009 | 0.0000 | 0.0000 | 167.56 | N | N | N | N | N | N | N | N | N | Y
224416.0 | 49.1 | 33.467 | 197.6 | 152.7 | 83.8 | 95.3 | 27.9 | 5.2 | 8.9 | 145.5 | 111.4 | 2.0 | 3.3906 | 27.9695 | 505.5 | 515.7 | 574.162 | 293.445 | -2.8 | -2.7 | -0.1 | 23.1 | 10.07 | 2.92 | 3.1 | 7.78e-07 | 0.0000 | 0.0000 | 0.0000 | 0.0037 | 25.5249 | 5.3782 | 0.0008 | 0.0007 | 0.0007 | 0.0000 | 0.0000 | 172.52 | N | N | N | N | N | N | N | N | N | Y
224417.0 | 50.1 | 34.126 | 198.4 | 152.5 | 83.8 | 95.3 | 27.9 | 5.2 | 8.9 | 145.7 | 111.2 | 2.0 | 3.5273 | 27.9719 | 504.2 | 514.4 | 585.534 | 299.698 | -2.8 | -2.8 | -0.1 | 27.6 | 10.35 | 2.60 | 2.6 | 7.62e-07 | 0.0000 | 0.0000 | 0.0000 | 0.0045 | 26.7754 | 4.8967 | 0.0007 | 0.0006 | 0.0006 | 0.0000 | 0.0000 | 174.85 | N | N | N | N | N | N | N | N | N | Y
224418.0 | 52.0 | 35.474 | 199.4 | 153.0 | 83.8 | 95.3 | 27.9 | 5.2 | 8.9 | 146.2 | 111.6 | 2.0 | 2.1658 | 27.9385 | 502.7 | 513.2 | 449.281 | 230.041 | -2.9 | -2.8 | -0.1 | 29.1 | 9.90 | 2.57 | 2.2 | 9.94e-07 | 0.0000 | 0.0000 | 0.0000 | 0.0037 | 19.6644 | 3.7117 | 0.0005 | 0.0004 | 0.0004 | 0.0000 | 0.0000 | 170.11 | N | N | N | N | N | N | N | N | N | Y
224419.0 | 53.3 | 36.338 | 200.0 | 153.1 | 83.8 | 95.3 | 27.9 | 5.3 | 9.0 | 146.6 | 111.7 | 2.0 | 1.2900 | 27.9199 | 501.2 | 512.0 | 349.376 | 179.043 | -2.9 | -2.8 | -0.1 | 23.2 | 8.72 | 3.05 | 1.9 | 1.28e-06 | 0.0000 | 0.0000 | 0.0000 | 0.0023 | 13.4883 | 3.4328 | 0.0003 | 0.0003 | 0.0003 | 0.0000 | 0.0000 | 138.85 | N | N | N | N | N | N | N | N | N | Y
224420.0 | 54.2 | 36.922 | 200.6 | 150.9 | 83.8 | 95.3 | 27.9 | 5.3 | 9.0 | 146.6 | 109.8 | 1.9 | 1.1482 | 27.9214 | 500.0 | 510.8 | 329.413 | 169.029 | -2.9 | -2.8 | -0.1 | 17.2 | 8.05 | 3.78 | 1.7 | 1.36e-06 | 0.0000 | 0.0000 | 0.0000 | 0.0016 | 11.7455 | 4.0072 | 0.0003 | 0.0002 | 0.0002 | 0.0000 | 0.0000 | 89.83 | N | N | N | N | N | N | N | N | N | N
224421.0 | 54.8 | 37.351 | 200.9 | 147.2 | 83.9 | 95.3 | 27.9 | 5.4 | 9.0 | 145.5 | 106.5 | 1.6 | 1.0589 | 27.9177 | 498.7 | 509.2 | 315.905 | 162.310 | -2.9 | -2.9 | -0.1 | 14.9 | 8.21 | 4.18 | 1.6 | 1.41e-06 | 0.0000 | 0.0000 | 0.0000 | 0.0013 | 11.5015 | 4.2644 | 0.0002 | 0.0002 | 0.0002 | 0.0000 | 0.0000 | 91.36 | N | N | N | N | N | N | N | N | N | N
224422.0 | 55.3 | 37.699 | 201.1 | 146.2 | 83.9 | 95.3 | 27.9 | 5.5 | 9.1 | 144.8 | 105.5 | 1.5 | 0.9670 | 27.9135 | 497.6 | 508.2 | 301.496 | 155.054 | -3.0 | -2.9 | -0.1 | 12.9 | 8.16 | 4.42 | 1.6 | 1.48e-06 | 0.0000 | 0.0000 | 0.0000 | 0.0011 | 10.9267 | 4.2990 | 0.0002 | 0.0002 | 0.0002 | 0.0000 | 0.0000 | 81.16 | N | N | N | N | N | N | N | N | N | N
224423.0 | 55.6 | 37.904 | 201.4 | 145.5 | 83.9 | 95.3 | 27.9 | 5.6 | 9.1 | 144.5 | 104.9 | 1.4 | 0.8793 | 27.9118 | 496.5 | 506.6 | 287.157 | 147.838 | -3.0 | -2.9 | -0.1 | 9.0 | 7.31 | 4.99 | 1.6 | 1.55e-06 | 0.0000 | 0.0000 | 0.0000 | 0.0007 | 9.3305 | 4.6327 | 0.0002 | 0.0002 | 0.0002 | 0.0000 | 0.0000 | 53.60 | N | N | N | N | N | N | N | N | N | N
224424.0 | 55.7 | 37.991 | 201.7 | 144.5 | 83.8 | 95.3 | 27.9 | 5.7 | 9.1 | 144.2 | 104.0 | 1.4 | 0.8015 | 27.9072 | 495.4 | 506.1 | 273.395 | 140.897 | -3.0 | -2.9 | -0.1 | 11.0 | 6.20 | 6.03 | 1.6 | 1.63e-06 | 0.0000 | 0.0000 | 0.0000 | 0.0009 | 7.5450 | 5.3357 | 0.0002 | 0.0002 | 0.0002 | 0.0000 | 0.0000 | 37.26 | N | N | N | N | N | N | N | N | N | N
224425.0 | 55.7 | 37.960 | 201.9 | 143.6 | 83.8 | 95.3 | 27.9 | 5.7 | 9.1 | 144.0 | 103.3 | 1.3 | 0.6123 | 27.9015 | 494.2 | 504.8 | 236.249 | 121.883 | -3.0 | -2.9 | -0.1 | 12.0 | 5.49 | 7.17 | 1.5 | 1.88e-06 | 0.0000 | 0.0000 | 0.0000 | 0.0008 | 5.7777 | 5.4846 | 0.0002 | 0.0001 | 0.0001 | 0.0000 | 0.0000 | 32.26 | N | N | N | N | N | N | N | N | N | N
224426.0 | 55.6 | 37.891 | 201.9 | 143.4 | 83.8 | 95.3 | 27.9 | 5.9 | 9.2 | 143.6 | 103.0 | 1.3 | 0.4906 | 27.8979 | 493.0 | 504.1 | 210.427 | 108.681 | -2.9 | -2.9 | -0.1 | 9.3 | 5.33 | 7.98 | 1.4 | 2.11e-06 | 0.0000 | 0.0000 | 0.0000 | 0.0006 | 5.0008 | 5.4447 | 0.0001 | 0.0001 | 0.0001 | 0.0000 | 0.0000 | 35.83 | N | N | N | N | N | N | N | N | N | N
224427.0 | 55.5 | 37.854 | 201.9 | 143.1 | 83.8 | 95.3 | 27.9 | 6.0 | 9.3 | 143.6 | 102.8 | 1.2 | 0.3989 | 27.8984 | 492.1 | 503.2 | 190.528 | 98.498 | -2.9 | -2.8 | -0.1 | 9.1 | 5.36 | 8.40 | 1.3 | 2.33e-06 | 0.0000 | 0.0000 | 0.0000 | 0.0005 | 4.5600 | 5.1951 | 0.0001 | 0.0001 | 0.0001 | 0.0000 | 0.0000 | 34.78 | N | N | N | N | N | N | N | N | N | N
224428.0 | 55.3 | 37.736 | 201.7 | 142.4 | 83.8 | 95.3 | 27.9 | 6.2 | 9.3 | 143.2 | 102.2 | 1.2 | 0.3510 | 27.8967 | 491.1 | 501.9 | 179.591 | 92.939 | -2.9 | -2.8 | -0.1 | 12.3 | 5.17 | 8.74 | 1.3 | 2.47e-06 | 0.0000 | 0.0000 | 0.0000 | 0.0006 | 4.1461 | 5.1023 | 0.0001 | 0.0001 | 0.0001 | 0.0000 | 0.0000 | 24.36 | N | N | N | N | N | N | N | N | N | N
224429.0 | 55.1 | 37.556 | 201.5 | 142.0 | 83.8 | 95.3 | 27.9 | 6.6 | 9.5 | 143.3 | 101.9 | 1.2 | 0.3254 | 27.8922 | 490.1 | 501.0 | 173.172 | 89.692 | -2.8 | -2.8 | -0.1 | 16.7 | 4.67 | 9.28 | 1.3 | 2.56e-06 | 0.0000 | 0.0000 | 0.0000 | 0.0008 | 3.6149 | 5.2275 | 0.0001 | 0.0001 | 0.0001 | 0.0000 | 0.0000 | 13.23 | N | N | N | N | N | N | N | N | N | N
224430.0 | 54.8 | 37.338 | 201.5 | 141.5 | 83.8 | 95.3 | 27.9 | 6.8 | 9.6 | 143.5 | 101.3 | 1.1 | 0.3137 | 27.8937 | 489.3 | 500.1 | 170.182 | 88.222 | -2.8 | -2.8 | -0.1 | 13.2 | 4.14 | 10.02 | 1.4 | 2.60e-06 | 0.0000 | 0.0000 | 0.0000 | 0.0006 | 3.1535 | 5.5484 | 0.0001 | 0.0001 | 0.0001 | 0.0000 | 0.0000 | 9.20 | N | N | N | N | N | N | N | N | N | N
224431.0 | 54.4 | 37.077 | 201.2 | 141.1 | 83.9 | 95.3 | 27.9 | 7.0 | 9.7 | 143.7 | 101.0 | 1.1 | 0.3951 | 27.8915 | 488.4 | 499.1 | 188.882 | 98.001 | -2.8 | -2.7 | -0.1 | 7.6 | 3.90 | 10.63 | 1.5 | 2.34e-06 | 0.0000 | 0.0000 | 0.0000 | 0.0004 | 3.2969 | 6.5430 | 0.0001 | 0.0001 | 0.0001 | 0.0000 | 0.0000 | 12.08 | N | N | N | N | N | N | N | N | N | N
224432.0 | 54.1 | 36.854 | 201.1 | 141.0 | 83.8 | 95.3 | 27.9 | 7.0 | 9.7 | 143.7 | 100.9 | 1.1 | 0.4978 | 27.8927 | 487.5 | 498.3 | 211.449 | 109.817 | -2.7 | -2.6 | -0.1 | 4.3 | 4.13 | 10.80 | 1.6 | 2.09e-06 | 0.0000 | 0.0000 | 0.0000 | 0.0003 | 3.9184 | 7.4433 | 0.0002 | 0.0001 | 0.0001 | 0.0000 | 0.0000 | 13.36 | N | N | N | N | N | N | N | N | N | N
224433.0 | 53.8 | 36.648 | 201.0 | 141.0 | 83.8 | 95.3 | 27.9 | 7.2 | 9.8 | 144.1 | 100.9 | 1.1 | 0.5599 | 27.8961 | 486.8 | 497.6 | 224.843 | 116.876 | -2.6 | -2.6 | -0.1 | 8.8 | 5.12 | 10.00 | 1.5 | 1.96e-06 | 0.0000 | 0.0000 | 0.0000 | 0.0006 | 5.1664 | 7.3349 | 0.0002 | 0.0001 | 0.0001 | 0.0000 | 0.0000 | 32.29 | N | N | N | N | N | N | N | N | N | N
224434.0 | 53.9 | 36.742 | 200.6 | 141.6 | 83.8 | 95.3 | 27.9 | 7.3 | 9.8 | 144.1 | 101.4 | 1.1 | 0.6220 | 27.8985 | 486.2 | 496.5 | 237.923 | 123.762 | -2.6 | -2.5 | -0.1 | 16.5 | 6.77 | 8.21 | 1.3 | 1.85e-06 | 0.0000 | 0.0000 | 0.0000 | 0.0011 | 7.2380 | 6.3783 | 0.0001 | 0.0001 | 0.0001 | 0.0000 | 0.0000 | 58.02 | N | N | N | N | N | N | N | N | N | N
224435.0 | 54.0 | 36.785 | 200.5 | 142.3 | 83.8 | 95.3 | 27.9 | 6.9 | 9.6 | 143.6 | 102.1 | 1.2 | 0.6858 | 27.9041 | 486.1 | 495.8 | 250.940 | 130.581 | -2.6 | -2.6 | -0.1 | 20.6 | 7.97 | 6.46 | 1.4 | 1.75e-06 | 0.0000 | 0.0000 | 0.0000 | 0.0015 | 8.9871 | 5.2969 | 0.0002 | 0.0001 | 0.0001 | 0.0000 | 0.0000 | 61.70 | N | N | N | N | N | N | N | N | N | N
224436.0 | 54.2 | 36.984 | 200.2 | 142.8 | 83.8 | 95.3 | 27.9 | 6.7 | 9.5 | 143.0 | 102.5 | 1.2 | 0.7241 | 27.9057 | 486.0 | 495.1 | 258.494 | 134.530 | -2.7 | -2.7 | -0.1 | 26.0 | 8.52 | 5.25 | 1.4 | 1.70e-06 | 0.0000 | 0.0000 | 0.0000 | 0.0019 | 9.9000 | 4.4314 | 0.0002 | 0.0002 | 0.0002 | 0.0000 | 0.0000 | 66.75 | N | N | N | N | N | N | N | N | N | N
224437.0 | 54.4 | 37.114 | 200.0 | 143.2 | 83.8 | 95.3 | 27.9 | 6.7 | 9.5 | 142.8 | 102.9 | 1.3 | 0.7520 | 27.9035 | 486.0 | 494.3 | 263.737 | 137.254 | -2.8 | -2.7 | -0.1 | 27.5 | 8.74 | 4.53 | 1.4 | 1.69e-03 | 0.0000 | 0.0000 | 0.0000 | 0.0021 | 10.3551 | 3.9062 | 0.0002 | 0.0002 | 0.0002 | 0.0000 | 0.0000 | 68.21 | N | N | N | N | N | N | N | N | N | N
224438.0 | 54.9 | 37.407 | 199.8 | 143.5 | 83.8 | 95.3 | 27.9 | 6.4 | 9.4 | 142.1 | 103.1 | 1.3 | 0.7964 | 27.9074 | 486.1 | 493.8 | 271.586 | 141.346 | -2.8 | -2.8 | -0.1 | 26.3 | 8.84 | 4.14 | 1.4 | 3.20e-03 | 0.0000 | 0.0000 | 0.0000 | 0.0020 | 10.7855 | 3.6717 | 0.0002 | 0.0002 | 0.0002 | 0.0000 | 0.0000 | 68.97 | N | N | N | N | N | N | N | N | N | N
224439.0 | 55.2 | 37.630 | 199.5 | 143.8 | 83.7 | 95.3 | 27.9 | 6.5 | 9.5 | 141.7 | 103.4 | 1.3 | 0.8328 | 27.9085 | 486.0 | 493.1 | 277.875 | 144.629 | -2.9 | -2.8 | -0.1 | 28.8 | 9.03 | 3.84 | 1.3 | 4.26e-03 | 0.0000 | 0.0000 | 0.0000 | 0.0023 | 11.2773 | 3.4899 | 0.0002 | 0.0002 | 0.0002 | 0.0000 | 0.0000 | 74.23 | N | N | N | N | N | N | N | N | N | N
224440.0 | 55.4 | 37.798 | 199.4 | 144.0 | 83.8 | 95.3 | 27.9 | 6.9 | 9.6 | 141.4 | 103.6 | 1.3 | 0.8692 | 27.9074 | 485.7 | 492.5 | 283.984 | 147.847 | -2.9 | -2.9 | -0.1 | 28.7 | 9.42 | 3.51 | 1.3 | 4.96e-03 | 0.0000 | 0.0000 | 0.0000 | 0.0023 | 12.0271 | 3.2539 | 0.0002 | 0.0002 | 0.0002 | 0.0000 | 0.0000 | 82.88 | N | N | N | N | N | N | N | N | N | N
224441.0 | 55.8 | 38.071 | 199.2 | 144.2 | 83.8 | 95.3 | 27.9 | 6.9 | 9.6 | 141.1 | 103.8 | 1.3 | 0.8686 | 27.9064 | 485.6 | 492.2 | 283.851 | 147.791 | -3.0 | -2.9 | -0.1 | 32.1 | 9.70 | 3.18 | 1.3 | 5.00e-03 | 0.0000 | 0.0000 | 0.0000 | 0.0026 | 12.3751 | 2.9548 | 0.0002 | 0.0002 | 0.0002 | 0.0000 | 0.0000 | 88.12 | N | N | N | N | N | N | N | N | N | N
224442.0 | 56.3 | 38.382 | 199.0 | 144.4 | 83.7 | 95.3 | 27.9 | 6.6 | 9.5 | 140.6 | 104.0 | 1.3 | 0.8545 | 27.9037 | 485.3 | 491.9 | 281.484 | 146.590 | -3.0 | -2.9 | -0.1 | 32.3 | 9.51 | 3.08 | 1.4 | 2.83e-03 | 0.0000 | 0.0000 | 0.0000 | 0.0026 | 12.0322 | 2.8324 | 0.0002 | 0.0002 | 0.0002 | 0.0000 | 0.0000 | 80.99 | N | N | N | N | N | N | N | N | N | N
224443.0 | 56.5 | 38.556 | 198.9 | 144.6 | 83.7 | 95.3 | 27.9 | 6.6 | 9.5 | 140.3 | 104.1 | 1.4 | 0.8384 | 27.9054 | 485.4 | 491.1 | 278.755 | 145.171 | -3.0 | -3.0 | -0.1 | 30.8 | 9.03 | 3.24 | 1.5 | 4.29e-04 | 0.0000 | 0.0000 | 0.0000 | 0.0025 | 11.3245 | 2.9543 | 0.0002 | 0.0002 | 0.0002 | 0.0000 | 0.0000 | 78.10 | N | N | N | N | N | N | N | N | N | N
224444.0 | 56.8 | 38.718 | 198.9 | 144.5 | 83.8 | 95.3 | 27.9 | 6.7 | 9.6 | 139.9 | 104.0 | 1.4 | 0.7940 | 27.9155 | 485.6 | 490.8 | 271.103 | 141.211 | -3.0 | -3.0 | -0.1 | 27.2 | 8.35 | 3.68 | 1.5 | 1.62e-06 | 0.0000 | 0.0000 | 0.0000 | 0.0021 | 10.1853 | 3.2627 | 0.0002 | 0.0002 | 0.0002 | 0.0000 | 0.0000 | 70.99 | N | N | N | N | N | N | N | N | N | N
224445.0 | 56.9 | 38.823 | 198.8 | 144.0 | 83.8 | 95.3 | 27.9 | 6.7 | 9.6 | 139.7 | 103.6 | 1.3 | 0.7521 | 27.9119 | 485.1 | 490.2 | 263.530 | 137.310 | -3.1 | -3.0 | -0.1 | 21.7 | 7.44 | 4.45 | 1.5 | 1.67e-06 | 0.0000 | 0.0000 | 0.0000 | 0.0016 | 8.8221 | 3.8370 | 0.0002 | 0.0002 | 0.0002 | 0.0000 | 0.0000 | 50.08 | N | N | N | N | N | N | N | N | N | N
224446.0 | 56.9 | 38.805 | 198.5 | 143.7 | 83.8 | 95.3 | 27.9 | 6.6 | 9.5 | 139.4 | 103.3 | 1.3 | 0.7302 | 27.9047 | 484.5 | 489.7 | 259.438 | 135.231 | -3.1 | -3.0 | -0.1 | 17.2 | 6.70 | 5.41 | 1.5 | 1.70e-06 | 0.0000 | 0.0000 | 0.0000 | 0.0013 | 7.8207 | 4.5940 | 0.0002 | 0.0002 | 0.0002 | 0.0000 | 0.0000 | 46.29 | N | N | N | N | N | N | N | N | N | N
224447.0 | 56.9 | 38.823 | 198.4 | 143.4 | 83.8 | 95.3 | 27.9 | 6.2 | 9.4 | 139.3 | 103.0 | 1.3 | 0.7329 | 27.8990 | 483.8 | 489.3 | 259.963 | 135.580 | -3.1 | -3.0 | -0.1 | 19.3 | 6.18 | 6.34 | 1.4 | 1.69e-06 | 0.0000 | 0.0000 | 0.0000 | 0.0014 | 7.2352 | 5.3966 | 0.0002 | 0.0002 | 0.0002 | 0.0000 | 0.0000 | 42.01 | N | N | N | N | N | N | N | N | N | N
224448.0 | 56.9 | 38.767 | 198.4 | 143.1 | 83.8 | 95.3 | 27.9 | 6.1 | 9.3 | 139.0 | 102.8 | 1.2 | 0.7468 | 27.9015 | 483.4 | 488.8 | 262.451 | 136.948 | -3.0 | -3.0 | -0.1 | 20.8 | 6.10 | 6.93 | 1.4 | 1.67e-06 | 0.0000 | 0.0000 | 0.0000 | 0.0016 | 7.2159 | 5.9619 | 0.0002 | 0.0002 | 0.0002 | 0.0000 | 0.0000 | 41.40 | N | N | N | N | N | N | N | N | N | N
224449.0 | 56.7 | 38.693 | 198.1 | 143.2 | 83.8 | 95.3 | 27.9 | 5.6 | 9.1 | 138.9 | 102.9 | 1.3 | 0.7945 | 27.9018 | 483.1 | 488.4 | 270.947 | 141.428 | -3.0 | -3.0 | -0.1 | 20.6 | 6.55 | 6.94 | 1.5 | 1.62e-06 | 0.0000 | 0.0000 | 0.0000 | 0.0016 | 8.0004 | 6.1647 | 0.0002 | 0.0002 | 0.0002 | 0.0000 | 0.0000 | 47.79 | N | N | N | N | N | N | N | N | N | N
224450.0 | 56.9 | 38.805 | 197.9 | 143.3 | 83.8 | 95.3 | 27.9 | 5.5 | 9.1 | 138.9 | 103.0 | 1.3 | 0.8525 | 27.8999 | 482.8 | 487.7 | 280.761 | 146.584 | -3.0 | -3.0 | -0.1 | 22.3 | 7.34 | 6.39 | 1.5 | 1.56e-06 | 0.0000 | 0.0000 | 0.0000 | 0.0018 | 9.2949 | 5.8808 | 0.0002 | 0.0002 | 0.0002 | 0.0000 | 0.0000 | 62.80 | N | N | N | N | N | N | N | N | N | N
224451.0 | 57.1 | 38.954 | 197.8 | 143.7 | 83.8 | 95.3 | 27.9 | 5.3 | 9.0 | 138.7 | 103.3 | 1.3 | 0.8844 | 27.9058 | 483.0 | 487.4 | 286.074 | 149.353 | -3.0 | -3.0 | -0.1 | 24.5 | 7.96 | 5.65 | 1.5 | 1.53e-06 | 0.0000 | 0.0000 | 0.0000 | 0.0020 | 10.2609 | 5.2964 | 0.0002 | 0.0002 | 0.0002 | 0.0000 | 0.0000 | 72.45 | N | N | N | N | N | N | N | N | N | N
224452.0 | 57.4 | 39.134 | 197.6 | 144.1 | 83.8 | 95.3 | 27.9 | 5.2 | 8.9 | 138.8 | 103.7 | 1.3 | 0.8865 | 27.9101 | 483.3 | 486.8 | 286.453 | 149.535 | -3.1 | -3.0 | -0.1 | 27.3 | 8.05 | 5.15 | 1.4 | 1.53e-06 | 0.0000 | 0.0000 | 0.0000 | 0.0022 | 10.3948 | 4.8315 | 0.0002 | 0.0002 | 0.0002 | 0.0000 | 0.0000 | 70.41 | N | N | N | N | N | N | N | N | N | N
224453.0 | 58.1 | 39.612 | 197.4 | 144.3 | 83.8 | 95.3 | 27.9 | 5.3 | 9.0 | 138.6 | 103.8 | 1.3 | 0.8925 | 27.9065 | 483.4 | 486.6 | 287.506 | 150.041 | -3.1 | -3.0 | -0.1 | 21.5 | 7.78 | 5.05 | 1.3 | 1.53e-06 | 0.0000 | 0.0000 | 0.0000 | 0.0018 | 10.0806 | 4.7570 | 0.0002 | 0.0002 | 0.0002 | 0.0000 | 0.0000 | 65.14 | N | N | N | N | N | N | N | N | N | N
224454.0 | 58.3 | 39.768 | 197.3 | 144.2 | 83.8 | 95.3 | 27.9 | 5.2 | 8.9 | 138.6 | 103.8 | 1.3 | 0.8776 | 27.9084 | 483.6 | 486.2 | 285.015 | 148.731 | -3.1 | -3.0 | -0.1 | 14.7 | 7.30 | 5.32 | 1.3 | 1.54e-06 | 0.0000 | 0.0000 | 0.0000 | 0.0012 | 9.3702 | 4.9634 | 0.0002 | 0.0002 | 0.0002 | 0.0000 | 0.0000 | 59.35 | N | N | N | N | N | N | N | N | N | N
224455.0 | 58.7 | 40.029 | 197.1 | 143.9 | 83.8 | 95.3 | 27.9 | 5.3 | 9.0 | 138.4 | 103.5 | 1.3 | 0.8125 | 27.9048 | 483.4 | 485.7 | 273.961 | 142.969 | -3.1 | -3.0 | -0.1 | 11.9 | 6.77 | 5.82 | 1.3 | 1.60e-06 | 0.0000 | 0.0000 | 0.0000 | 0.0009 | 8.3526 | 5.2218 | 0.0002 | 0.0002 | 0.0002 | 0.0000 | 0.0000 | 46.22 | N | N | N | N | N | N | N | N | N | N
224456.0 | 58.9 | 40.165 | 196.8 | 143.8 | 83.8 | 95.3 | 27.9 | 5.3 | 9.0 | 138.3 | 103.4 | 1.3 | 0.7513 | 27.9008 | 483.3 | 485.6 | 263.085 | 137.285 | -3.0 | -3.0 | -0.1 | 12.9 | 6.22 | 6.46 | 1.3 | 1.67e-06 | 0.0000 | 0.0000 | 0.0000 | 0.0010 | 7.3792 | 5.5673 | 0.0002 | 0.0001 | 0.0001 | 0.0000 | 0.0000 | 46.96 | N | N | N | N | N | N | N | N | N | N
224457.0 | 59.1 | 40.315 | 196.8 | 143.7 | 83.8 | 95.3 | 27.9 | 5.3 | 9.0 | 138.2 | 103.3 | 1.3 | 0.7327 | 27.9018 | 483.4 | 485.6 | 259.589 | 135.458 | -3.0 | -3.0 | -0.1 | 12.5 | 5.25 | 7.54 | 1.4 | 1.70e-06 | 0.0000 | 0.0000 | 0.0000 | 0.0009 | 6.1451 | 6.4099 | 0.0002 | 0.0002 | 0.0002 | 0.0000 | 0.0000 | 42.38 | N | N | N | N | N | N | N | N | N | N
224458.0 | 58.9 | 40.165 | 196.5 | 142.7 | 83.9 | 95.3 | 27.9 | 5.2 | 8.9 | 138.0 | 102.5 | 1.2 | 0.7167 | 27.9002 | 483.3 | 485.3 | 256.693 | 133.953 | -3.0 | -2.9 | -0.1 | 8.5 | 4.17 | 9.05 | 1.5 | 1.72e-06 | 0.0000 | 0.0000 | 0.0000 | 0.0006 | 4.8230 | 7.6074 | 0.0002 | 0.0002 | 0.0002 | 0.0000 | 0.0000 | 10.32 | N | N | N | N | N | N | N | N | N | N
224459.0 | 58.5 | 39.911 | 196.3 | 142.5 | 83.8 | 95.3 | 27.9 | 5.2 | 8.9 | 137.9 | 102.2 | 1.2 | 0.7349 | 27.9002 | 483.2 | 484.8 | 260.191 | 135.792 | -2.9 | -2.8 | -0.1 | 10.2 | 4.02 | 10.05 | 1.5 | 4.01e-03 | 0.0000 | 0.0000 | 0.0000 | 0.0008 | 4.7078 | 8.5710 | 0.0002 | 0.0002 | 0.0002 | 0.0000 | 0.0000 | 16.27 | N | N | N | N | N | N | N | N | N | N
224500.0 | 58.4 | 39.799 | 196.1 | 142.7 | 83.9 | 95.3 | 27.9 | 5.5 | 9.1 | 137.9 | 102.4 | 1.2 | 0.7870 | 27.9049 | 483.0 | 484.7 | 269.481 | 140.685 | -2.8 | -2.7 | -0.1 | 17.7 | 4.87 | 9.90 | 1.5 | 1.63e-06 | 0.0000 | 0.0000 | 0.0000 | 0.0014 | 5.9204 | 8.7464 | 0.0002 | 0.0002 | 0.0002 | 0.0000 | 0.0000 | 33.16 | N | N | N | N | N | N | N | N | N | N
224501.0 | 58.2 | 39.650 | 195.8 | 143.0 | 83.9 | 95.3 | 27.9 | 5.6 | 9.1 | 137.8 | 102.7 | 1.2 | 0.8630 | 27.9034 | 483.2 | 484.5 | 282.508 | 147.462 | -2.8 | -2.7 | -0.1 | 23.5 | 6.08 | 8.83 | 1.5 | 1.55e-06 | 0.0000 | 0.0000 | 0.0000 | 0.0019 | 7.7381 | 8.1769 | 0.0002 | 0.0002 | 0.0002 | 0.0000 | 0.0000 | 47.38 | N | N | N | N | N | N | N | N | N | N
224502.0 | 58.3 | 39.730 | 195.6 | 143.5 | 83.9 | 95.3 | 27.9 | 5.5 | 9.0 | 137.8 | 103.1 | 1.3 | 0.9405 | 27.8970 | 483.2 | 484.1 | 295.241 | 154.063 | -2.8 | -2.7 | -0.1 | 25.1 | 7.21 | 7.40 | 1.5 | 1.48e-06 | 0.0000 | 0.0000 | 0.0000 | 0.0021 | 9.5898 | 7.1604 | 0.0002 | 0.0002 | 0.0002 | 0.0000 | 0.0000 | 61.44 | N | N | N | N | N | N | N | N | N | N
224503.0 | 58.4 | 39.849 | 195.3 | 144.0 | 83.9 | 95.3 | 27.9 | 5.4 | 9.0 | 137.7 | 103.6 | 1.3 | 0.9936 | 27.8944 | 483.7 | 484.1 | 303.722 | 158.384 | -2.8 | -2.8 | -0.1 | 25.1 | 8.05 | 6.06 | 1.5 | 1.44e-06 | 0.0000 | 0.0000 | 0.0000 | 0.0022 | 11.0143 | 6.0272 | 0.0002 | 0.0002 | 0.0002 | 0.0000 | 0.0000 | 75.15 | N | N | N | N | N | N | N | N | N | N
224504.0 | 58.7 | 40.029 | 195.2 | 144.5 | 83.9 | 95.3 | 27.9 | 5.3 | 9.0 | 137.8 | 104.1 | 1.4 | 1.0110 | 27.8958 | 484.8 | 484.0 | 306.634 | 159.741 | -2.9 | -2.8 | -0.1 | 26.9 | 8.42 | 5.12 | 1.4 | 1.43e-06 | 0.0000 | 0.0000 | 0.0000 | 0.0024 | 11.6156 | 5.1370 | 0.0002 | 0.0002 | 0.0002 | 0.0000 | 0.0000 | 77.32 | N | N | N | N | N | N | N | N | N | N
224505.0 | 59.0 | 40.215 | 195.0 | 144.8 | 83.9 | 95.3 | 27.9 | 5.0 | 8.8 | 137.6 | 104.3 | 1.4 | 1.0031 | 27.8960 | 485.9 | 484.3 | 305.566 | 158.998 | -2.9 | -2.8 | -0.1 | 25.0 | 8.32 | 4.70 | 1.4 | 1.15e-03 | 0.0000 | 0.0000 | 0.0000 | 0.0022 | 11.4168 | 4.6919 | 0.0002 | 0.0002 | 0.0002 | 0.0000 | 0.0000 | 73.57 | N | N | N | N | N | N | N | N | N | N
224506.0 | 59.2 | 40.333 | 194.8 | 144.7 | 83.9 | 95.3 | 27.9 | 5.0 | 8.9 | 137.3 | 104.2 | 1.4 | 0.9873 | 27.8940 | 486.7 | 484.3 | 303.225 | 157.636 | -2.9 | -2.8 | -0.1 | 22.8 | 7.90 | 4.74 | 1.5 | 2.98e-03 | 0.0000 | 0.0000 | 0.0000 | 0.0020 | 10.7555 | 4.6865 | 0.0002 | 0.0002 | 0.0002 | 0.0000 | 0.0000 | 63.45 | N | N | N | N | N | N | N | N | N | N
224507.0 | 59.3 | 40.408 | 194.7 | 144.8 | 83.9 | 95.3 | 27.9 | 5.1 | 8.9 | 137.3 | 104.3 | 1.4 | 0.9176 | 27.8933 | 487.4 | 484.6 | 292.138 | 151.751 | -2.9 | -2.8 | -0.1 | 24.9 | 7.48 | 5.03 | 1.5 | 4.58e-03 | 0.0000 | 0.0000 | 0.0000 | 0.0021 | 9.7971 | 4.7951 | 0.0002 | 0.0002 | 0.0002 | 0.0000 | 0.0000 | 63.58 | N | N | N | N | N | N | N | N | N | N
224508.0 | 59.4 | 40.526 | 194.7 | 144.5 | 83.9 | 95.3 | 27.9 | 5.0 | 8.8 | 137.0 | 104.0 | 1.4 | 0.8623 | 27.8998 | 488.3 | 485.2 | 283.142 | 146.973 | -2.9 | -2.8 | -0.1 | 23.2 | 6.83 | 5.59 | 1.4 | 1.56e-06 | 0.0000 | 0.0000 | 0.0000 | 0.0019 | 8.6641 | 5.1597 | 0.0002 | 0.0002 | 0.0002 | 0.0000 | 0.0000 | 56.52 | N | N | N | N | N | N | N | N | N | N
224509.0 | 59.4 | 40.507 | 194.6 | 144.3 | 84.0 | 95.3 | 27.9 | 5.0 | 8.8 | 137.1 | 103.8 | 1.3 | 0.8235 | 27.8961 | 488.8 | 485.2 | 276.730 | 143.542 | -2.9 | -2.9 | -0.1 | 15.7 | 5.91 | 6.54 | 1.3 | 1.60e-06 | 0.0000 | 0.0000 | 0.0000 | 0.0012 | 7.3235 | 5.8935 | 0.0002 | 0.0002 | 0.0002 | 0.0000 | 0.0000 | 41.94 | N | N | N | N | N | N | N | N | N | N
224510.0 | 59.2 | 40.377 | 194.6 | 143.2 | 84.0 | 95.3 | 27.9 | 4.9 | 8.8 | 136.8 | 102.9 | 1.3 | 0.8154 | 27.8960 | 489.3 | 485.7 | 275.471 | 142.823 | -2.9 | -2.8 | -0.1 | 14.0 | 5.32 | 7.59 | 1.3 | 1.61e-06 | 0.0000 | 0.0000 | 0.0000 | 0.0011 | 6.5644 | 6.8034 | 0.0002 | 0.0002 | 0.0002 | 0.0000 | 0.0000 | 25.91 | N | N | N | N | N | N | N | N | N | N
224511.0 | 58.9 | 40.147 | 194.4 | 143.3 | 84.0 | 95.3 | 27.9 | 4.8 | 8.8 | 136.7 | 103.0 | 1.3 | 0.8179 | 27.8936 | 489.6 | 486.1 | 275.932 | 143.001 | -2.8 | -2.8 | -0.1 | 18.5 | 5.46 | 8.11 | 1.4 | 1.60e-06 | 0.0000 | 0.0000 | 0.0000 | 0.0015 | 6.7379 | 7.2822 | 0.0002 | 0.0002 | 0.0002 | 0.0000 | 0.0000 | 41.36 | N | N | N | N | N | N | N | N | N | N
224512.0 | 58.9 | 40.159 | 194.2 | 143.3 | 84.0 | 95.3 | 27.9 | 4.6 | 8.7 | 136.7 | 103.0 | 1.3 | 0.8271 | 27.8922 | 490.0 | 486.5 | 277.474 | 143.731 | -2.8 | -2.8 | -0.1 | 20.8 | 5.73 | 8.17 | 1.4 | 1.59e-06 | 0.0000 | 0.0000 | 0.0000 | 0.0016 | 7.1081 | 7.3690 | 0.0002 | 0.0002 | 0.0002 | 0.0000 | 0.0000 | 39.96 | N | N | N | N | N | N | N | N | N | N
224513.0 | 58.8 | 40.066 | 194.2 | 143.4 | 84.1 | 95.3 | 27.9 | 4.7 | 8.7 | 136.5 | 103.0 | 1.3 | 0.8686 | 27.8906 | 490.6 | 486.6 | 284.685 | 147.361 | -2.8 | -2.8 | -0.1 | 19.0 | 5.93 | 8.01 | 1.5 | 1.55e-06 | 0.0000 | 0.0000 | 0.0000 | 0.0015 | 7.5483 | 7.4084 | 0.0002 | 0.0002 | 0.0002 | 0.0000 | 0.0000 | 41.32 | N | N | N | N | N | N | N | N | N | N
224514.0 | 58.6 | 39.942 | 194.2 | 143.3 | 84.1 | 95.3 | 27.9 | 4.5 | 8.6 | 136.5 | 103.0 | 1.3 | 0.9246 | 27.8923 | 491.5 | 487.2 | 293.935 | 152.024 | -2.8 | -2.8 | -0.1 | 21.0 | 6.48 | 7.54 | 1.5 | 1.51e-06 | 0.0000 | 0.0000 | 0.0000 | 0.0018 | 8.5048 | 7.1938 | 0.0002 | 0.0002 | 0.0002 | 0.0000 | 0.0000 | 42.43 | N | N | N | N | N | N | N | N | N | N
224515.0 | 58.5 | 39.911 | 194.0 | 143.7 | 84.1 | 95.3 | 27.9 | 4.6 | 8.7 | 136.5 | 103.3 | 1.3 | 1.0272 | 27.8936 | 492.4 | 487.4 | 310.224 | 160.306 | -2.8 | -2.8 | -0.1 | 24.8 | 7.44 | 6.61 | 1.6 | 1.43e-06 | 0.0000 | 0.0000 | 0.0000 | 0.0022 | 10.3016 | 6.6507 | 0.0002 | 0.0002 | 0.0002 | 0.0000 | 0.0000 | 64.88 | N | N | N | N | N | N | N | N | N | N
224516.0 | 59.0 | 40.221 | 193.8 | 144.4 | 84.1 | 95.3 | 27.9 | 4.3 | 8.6 | 136.4 | 103.9 | 1.3 | 1.1231 | 27.8971 | 493.6 | 487.9 | 324.877 | 167.690 | -2.8 | -2.8 | -0.1 | 25.7 | 8.25 | 5.54 | 1.7 | 1.36e-06 | 0.0000 | 0.0000 | 0.0000 | 0.0024 | 11.9483 | 5.8337 | 0.0003 | 0.0002 | 0.0002 | 0.0000 | 0.0000 | 80.02 | N | N | N | N | N | N | N | N | N | N
224517.0 | 59.0 | 40.203 | 193.7 | 144.7 | 84.0 | 95.3 | 27.9 | 4.2 | 8.5 | 136.3 | 104.2 | 1.4 | 1.2193 | 27.8954 | 495.0 | 488.3 | 339.006 | 174.700 | -2.9 | -2.8 | -0.1 | 29.3 | 8.93 | 4.59 | 1.6 | 1.31e-06 | 0.0000 | 0.0000 | 0.0000 | 0.0028 | 13.4761 | 5.0394 | 0.0003 | 0.0002 | 0.0002 | 0.0000 | 0.0000 | 83.24 | N | N | N | N | N | N | N | N | N | N
224518.0 | 59.4 | 40.532 | 193.7 | 145.5 | 84.1 | 95.3 | 27.9 | 4.2 | 8.5 | 136.2 | 105.0 | 1.4 | 1.3693 | 27.8975 | 496.5 | 488.8 | 359.909 | 185.193 | -2.9 | -2.8 | -0.1 | 29.0 | 9.46 | 3.84 | 1.5 | 1.23e-06 | 0.0000 | 0.0000 | 0.0000 | 0.0029 | 15.1336 | 4.4621 | 0.0003 | 0.0002 | 0.0002 | 0.0000 | 0.0000 | 96.21 | N | N | N | N | N | N | N | N | N | N
224519.0 | 59.9 | 40.855 | 193.6 | 146.0 | 84.1 | 95.3 | 27.9 | 4.3 | 8.5 | 136.2 | 105.4 | 1.5 | 1.5028 | 27.9102 | 498.5 | 489.9 | 377.842 | 194.118 | -2.9 | -2.9 | -0.1 | 27.8 | 10.00 | 3.22 | 1.3 | 1.18e-06 | 0.0000 | 0.0000 | 0.0000 | 0.0030 | 16.7622 | 3.9292 | 0.0002 | 0.0002 | 0.0002 | 0.0000 | 0.0000 | 102.07 | N | N | N | N | N | N | N | N | N | N
224520.0 | 60.1 | 40.998 | 193.5 | 146.6 | 84.1 | 95.3 | 27.9 | 4.4 | 8.6 | 136.2 | 105.9 | 1.5 | 1.5335 | 27.9122 | 500.4 | 491.1 | 382.144 | 195.939 | -3.0 | -2.9 | -0.1 | 34.1 | 10.57 | 2.67 | 1.3 | 1.61e-03 | 0.0000 | 0.0000 | 0.0000 | 0.0037 | 17.8773 | 3.2856 | 0.0002 | 0.0002 | 0.0002 | 0.0000 | 0.0000 | 119.18 | N | N | N | N | N | N | N | N | N | N
224521.0 | 60.7 | 41.402 | 193.4 | 147.3 | 84.1 | 95.3 | 27.9 | 4.4 | 8.6 | 136.2 | 106.6 | 1.6 | 1.4747 | 27.9071 | 502.1 | 491.5 | 374.834 | 191.817 | -3.0 | -2.9 | -0.1 | 41.9 | 10.73 | 2.30 | 1.4 | 3.74e-03 | 0.0000 | 0.0000 | 0.0000 | 0.0044 | 17.7716 | 2.7695 | 0.0002 | 0.0002 | 0.0002 | 0.0000 | 0.0000 | 126.44 | N | N | N | N | N | N | N | N | N | N
224522.0 | 61.4 | 41.874 | 193.5 | 147.8 | 84.1 | 95.3 | 27.9 | 4.3 | 8.6 | 136.0 | 106.9 | 1.6 | 1.3489 | 27.9005 | 503.6 | 492.9 | 358.445 | 183.100 | -3.0 | -2.9 | -0.1 | 41.8 | 10.46 | 2.20 | 1.5 | 2.81e-03 | 0.0000 | 0.0000 | 0.0000 | 0.0042 | 16.5365 | 2.5287 | 0.0002 | 0.0002 | 0.0002 | 0.0000 | 0.0000 | 117.73 | N | N | N | N | N | N | N | N | N | N
224523.0 | 62.0 | 42.253 | 193.5 | 147.6 | 84.1 | 95.3 | 27.9 | 4.4 | 8.6 | 135.9 | 106.8 | 1.6 | 1.2769 | 27.9010 | 505.1 | 493.8 | 348.876 | 177.943 | -3.0 | -2.9 | -0.1 | 37.0 | 10.16 | 2.28 | 1.6 | 3.26e-04 | 0.0000 | 0.0000 | 0.0000 | 0.0036 | 15.6108 | 2.5453 | 0.0003 | 0.0002 | 0.0002 | 0.0000 | 0.0000 | 108.14 | N | N | N | N | N | N | N | N | N | N
224524.0 | 62.5 | 42.583 | 193.5 | 147.3 | 84.2 | 95.2 | 27.9 | 4.4 | 8.6 | 135.9 | 106.5 | 1.6 | 1.2787 | 27.8988 | 506.4 | 495.5 | 349.307 | 177.918 | -3.0 | -2.9 | -0.1 | 34.1 | 10.17 | 2.36 | 1.5 | 1.28e-06 | 0.0000 | 0.0000 | 0.0000 | 0.0033 | 15.6222 | 2.6311 | 0.0002 | 0.0002 | 0.0002 | 0.0000 | 0.0000 | 103.89 | N | N | N | N | N | N | N | N | N | N
224525.0 | 62.7 | 42.769 | 193.5 | 147.0 | 84.2 | 95.2 | 27.9 | 4.3 | 8.5 | 136.3 | 106.2 | 1.5 | 1.2521 | 27.8996 | 507.8 | 496.2 | 345.834 | 175.885 | -3.0 | -2.9 | -0.1 | 31.4 | 10.32 | 2.35 | 1.5 | 1.30e-06 | 0.0000 | 0.0000 | 0.0000 | 0.0030 | 15.6677 | 2.5914 | 0.0002 | 0.0002 | 0.0002 | 0.0000 | 0.0000 | 110.85 | N | N | N | N | N | N | N | N | N | N
224526.0 | 63.1 | 43.030 | 193.6 | 146.8 | 84.2 | 95.2 | 27.9 | 4.3 | 8.5 | 136.3 | 106.1 | 1.5 | 1.1932 | 27.9025 | 509.4 | 497.5 | 337.670 | 171.475 | -3.0 | -2.9 | -0.1 | 28.7 | 10.20 | 2.35 | 1.5 | 1.33e-06 | 0.0000 | 0.0000 | 0.0000 | 0.0027 | 15.1067 | 2.5300 | 0.0002 | 0.0002 | 0.0002 | 0.0000 | 0.0000 | 106.92 | N | N | N | N | N | N | N | N | N | N
224527.0 | 63.3 | 43.136 | 193.8 | 146.7 | 84.2 | 95.2 | 27.9 | 4.5 | 8.6 | 136.6 | 106.0 | 1.5 | 1.0701 | 27.8964 | 510.7 | 498.5 | 319.628 | 162.068 | -3.0 | -2.9 | -0.1 | 26.8 | 9.55 | 2.62 | 1.5 | 1.41e-06 | 0.0000 | 0.0000 | 0.0000 | 0.0024 | 13.3646 | 2.6624 | 0.0002 | 0.0002 | 0.0002 | 0.0000 | 0.0000 | 107.27 | N | N | N | N | N | N | N | N | N | N
224528.0 | 63.5 | 43.322 | 194.0 | 145.8 | 84.2 | 95.2 | 27.9 | 4.5 | 8.6 | 136.6 | 105.2 | 1.5 | 0.9743 | 27.8940 | 511.5 | 500.0 | 304.926 | 154.460 | -3.0 | -2.9 | -0.1 | 25.3 | 8.29 | 3.37 | 1.5 | 1.48e-06 | 0.0000 | 0.0000 | 0.0000 | 0.0021 | 11.0625 | 3.2641 | 0.0002 | 0.0002 | 0.0002 | 0.0000 | 0.0000 | 59.45 | N | N | N | N | N | N | N | N | N | N
224529.0 | 63.5 | 43.310 | 194.0 | 145.0 | 84.2 | 95.2 | 27.9 | 4.7 | 8.7 | 136.7 | 104.5 | 1.4 | 0.9504 | 27.8896 | 512.3 | 501.0 | 301.220 | 152.442 | -3.0 | -2.9 | -0.1 | 21.9 | 7.42 | 4.34 | 1.5 | 1.51e-06 | 0.0000 | 0.0000 | 0.0000 | 0.0018 | 9.7647 | 4.1508 | 0.0002 | 0.0002 | 0.0002 | 0.0000 | 0.0000 | 58.73 | N | N | N | N | N | N | N | N | N | N
224530.0 | 63.6 | 43.353 | 194.0 | 144.5 | 84.2 | 95.2 | 27.9 | 4.7 | 8.7 | 136.5 | 104.0 | 1.4 | 0.9218 | 27.8916 | 513.2 | 502.4 | 296.684 | 150.016 | -3.0 | -2.9 | -0.1 | 18.5 | 7.17 | 5.09 | 1.4 | 1.53e-06 | 0.0000 | 0.0000 | 0.0000 | 0.0015 | 9.2883 | 4.7973 | 0.0002 | 0.0002 | 0.0002 | 0.0000 | 0.0000 | 62.22 | N | N | N | N | N | N | N | N | N | N
224531.0 | 63.5 | 43.328 | 194.1 | 144.4 | 84.3 | 95.2 | 27.9 | 4.8 | 8.8 | 136.7 | 104.0 | 1.3 | 0.9070 | 27.8985 | 514.4 | 503.3 | 294.395 | 148.715 | -3.0 | -2.9 | -0.1 | 16.5 | 6.97 | 5.61 | 1.3 | 1.54e-06 | 0.0000 | 0.0000 | 0.0000 | 0.0014 | 8.9531 | 5.2411 | 0.0002 | 0.0002 | 0.0002 | 0.0000 | 0.0000 | 55.54 | N | N | N | N | N | N | N | N | N | N
224532.0 | 63.4 | 43.254 | 194.2 | 144.2 | 84.2 | 95.2 | 27.8 | 4.9 | 8.8 | 136.8 | 103.8 | 1.3 | 0.8673 | 27.8969 | 515.3 | 504.2 | 287.938 | 145.303 | -3.0 | -2.9 | -0.1 | 16.3 | 6.61 | 6.09 | 1.3 | 1.58e-06 | 0.0000 | 0.0000 | 0.0000 | 0.0013 | 8.2971 | 5.5588 | 0.0002 | 0.0002 | 0.0002 | 0.0000 | 0.0000 | 54.61 | N | N | N | N | N | N | N | N | N | N
224533.0 | 63.4 | 43.223 | 194.2 | 143.9 | 84.2 | 95.2 | 27.8 | 4.9 | 8.8 | 136.7 | 103.5 | 1.3 | 0.8215 | 27.8909 | 516.1 | 505.2 | 280.003 | 141.162 | -3.0 | -2.9 | -0.1 | 17.2 | 6.21 | 6.63 | 1.4 | 1.62e-06 | 0.0000 | 0.0000 | 0.0000 | 0.0013 | 7.5736 | 5.8733 | 0.0002 | 0.0002 | 0.0002 | 0.0000 | 0.0000 | 38.35 | N | N | N | N | N | N | N | N | N | N
224534.0 | 63.2 | 43.117 | 194.2 | 143.6 | 84.3 | 95.2 | 27.8 | 4.7 | 8.7 | 136.7 | 103.3 | 1.3 | 0.7247 | 27.8842 | 516.6 | 505.9 | 261.571 | 131.760 | -2.9 | -2.9 | -0.1 | 18.2 | 6.03 | 7.12 | 1.5 | 1.74e-06 | 0.0000 | 0.0000 | 0.0000 | 0.0013 | 6.8615 | 5.8888 | 0.0002 | 0.0002 | 0.0002 | 0.0000 | 0.0000 | 43.37 | N | N | N | N | N | N | N | N | N | N
224535.0 | 63.0 | 42.980 | 194.2 | 143.6 | 84.2 | 95.2 | 27.8 | 4.6 | 8.7 | 136.8 | 103.2 | 1.3 | 0.6222 | 27.8799 | 517.2 | 507.0 | 240.602 | 121.114 | -2.9 | -2.8 | -0.1 | 18.2 | 5.39 | 7.85 | 1.6 | 1.89e-06 | 0.0000 | 0.0000 | 0.0000 | 0.0012 | 5.6400 | 5.9657 | 0.0002 | 0.0002 | 0.0002 | 0.0000 | 0.0000 | 37.97 | N | N | N | N | N | N | N | N | N | N
224536.0 | 62.4 | 42.527 | 194.2 | 142.9 | 84.2 | 95.2 | 27.8 | 4.5 | 8.7 | 136.8 | 102.6 | 1.2 | 0.6422 | 27.8826 | 517.8 | 507.7 | 245.103 | 123.312 | -2.8 | -2.8 | -0.1 | 9.9 | 3.69 | 9.48 | 1.6 | 1.86e-06 | 0.0000 | 0.0000 | 0.0000 | 0.0007 | 3.9315 | 7.3364 | 0.0002 | 0.0002 | 0.0002 | 0.0000 | 0.0000 | 0.00 | N | N | N | N | N | N | N | N | N | N
224537.0 | 62.0 | 42.253 | 194.2 | 142.0 | 84.2 | 95.2 | 27.8 | 4.5 | 8.6 | 136.8 | 101.8 | 1.2 | 0.6495 | 27.8840 | 518.4 | 509.0 | 246.984 | 124.190 | -2.8 | -2.7 | -0.1 | 5.1 | 2.89 | 11.21 | 1.6 | 1.85e-06 | 0.0000 | 0.0000 | 0.0000 | 0.0003 | 3.0977 | 8.7375 | 0.0002 | 0.0002 | 0.0002 | 0.0000 | 0.0000 | 0.00 | N | N | N | N | N | N | N | N | N | N
224538.0 | 61.1 | 41.663 | 193.9 | 142.0 | 84.3 | 95.2 | 27.8 | 4.4 | 8.6 | 136.9 | 101.8 | 1.2 | 0.6988 | 27.8812 | 518.6 | 509.6 | 256.980 | 129.175 | -2.7 | -2.6 | -0.1 | 12.0 | 4.44 | 11.01 | 1.6 | 1.77e-06 | 0.0000 | 0.0000 | 0.0000 | 0.0009 | 4.9536 | 8.9273 | 0.0002 | 0.0002 | 0.0002 | 0.0000 | 0.0000 | 43.75 | N | N | N | N | N | N | N | N | N | N
224539.0 | 60.8 | 41.458 | 193.7 | 142.7 | 84.3 | 95.2 | 27.8 | 4.4 | 8.6 | 137.0 | 102.5 | 1.2 | 0.7469 | 27.8818 | 519.2 | 510.6 | 266.440 | 133.845 | -2.6 | -2.5 | -0.1 | 19.6 | 6.02 | 9.49 | 1.6 | 1.71e-06 | 0.0000 | 0.0000 | 0.0000 | 0.0014 | 6.9564 | 7.9773 | 0.0002 | 0.0002 | 0.0002 | 0.0000 | 0.0000 | 48.64 | N | N | N | N | N | N | N | N | N | N
224540.0 | 60.4 | 41.216 | 193.6 | 142.9 | 84.3 | 95.2 | 27.8 | 4.5 | 8.6 | 137.1 | 102.6 | 1.2 | 0.7828 | 27.8810 | 520.3 | 511.1 | 273.609 | 137.297 | -2.6 | -2.6 | -0.1 | 16.5 | 6.33 | 8.29 | 1.7 | 1.67e-06 | 0.0000 | 0.0000 | 0.0000 | 0.0012 | 7.5046 | 7.1450 | 0.0002 | 0.0002 | 0.0002 | 0.0000 | 0.0000 | 44.28 | N | N | N | N | N | N | N | N | N | N
224541.0 | 60.2 | 41.042 | 193.3 | 143.3 | 84.3 | 95.2 | 27.8 | 4.3 | 8.6 | 137.2 | 103.0 | 1.3 | 0.7295 | 27.8744 | 521.3 | 511.9 | 263.387 | 132.003 | -2.6 | -2.6 | -0.1 | 4.3 | 5.41 | 8.31 | 1.6 | 1.74e-06 | 0.0000 | 0.0000 | 0.0000 | 0.0003 | 6.1642 | 6.8883 | 0.0002 | 0.0002 | 0.0002 | 0.0000 | 0.0000 | 37.74 | N | N | N | N | N | N | N | N | N | N
224542.0 | 59.4 | 40.507 | 193.2 | 142.7 | 84.3 | 95.2 | 27.8 | 4.3 | 8.6 | 137.0 | 102.4 | 1.2 | 0.7053 | 27.8733 | 522.0 | 512.9 | 258.781 | 129.592 | -2.6 | -2.6 | -0.1 | -1.4 | 3.97 | 9.50 | 1.5 | 1.77e-06 | 0.0000 | 0.0000 | 0.0000 | 0.0000 | 4.4399 | 7.7328 | 0.0002 | 0.0002 | 0.0002 | 0.0000 | 0.0000 | 5.93 | N | N | N | N | N | N | N | N | N | N
224543.0 | 58.5 | 39.892 | 193.2 | 142.3 | 84.3 | 95.2 | 27.8 | 4.2 | 8.5 | 136.6 | 102.1 | 1.2 | 0.6912 | 27.8728 | 522.6 | 514.0 | 255.931 | 128.082 | -2.5 | -2.5 | -0.1 | 1.0 | 3.28 | 10.86 | 1.3 | 1.79e-06 | 0.0000 | 0.0000 | 0.0000 | 0.0001 | 3.6286 | 8.7305 | 0.0002 | 0.0001 | 0.0001 | 0.0000 | 0.0000 | 8.07 | N | N | N | N | N | N | N | N | N | N
224544.0 | 58.1 | 39.600 | 193.0 | 142.2 | 84.3 | 95.2 | 27.8 | 4.2 | 8.5 | 136.5 | 102.0 | 1.2 | 0.5663 | 27.8721 | 523.2 | 514.9 | 229.888 | 114.975 | -2.4 | -2.4 | -0.0 | 6.0 | 3.59 | 11.44 | 1.4 | 1.99e-06 | 0.0000 | 0.0000 | 0.0000 | 0.0004 | 3.5637 | 8.2549 | 0.0001 | 0.0001 | 0.0001 | 0.0000 | 0.0000 | 11.65 | N | N | N | N | N | N | N | N | N | N
224545.0 | 57.6 | 39.289 | 192.9 | 142.7 | 84.3 | 95.2 | 27.8 | 4.5 | 8.7 | 136.1 | 102.4 | 1.2 | 0.5096 | 27.8722 | 523.8 | 515.6 | 218.087 | 109.011 | -2.4 | -2.3 | -0.0 | 7.0 | 4.30 | 11.19 | 1.5 | 2.10e-06 | 0.0000 | 0.0000 | 0.0000 | 0.0004 | 4.0447 | 7.6606 | 0.0001 | 0.0001 | 0.0001 | 0.0000 | 0.0000 | 36.62 | N | N | N | N | N | N | N | N | N | N
224546.0 | 57.0 | 38.892 | 192.8 | 142.6 | 84.3 | 95.2 | 27.8 | 4.6 | 8.7 | 136.2 | 102.4 | 1.2 | 0.4885 | 27.8765 | 524.6 | 516.3 | 213.870 | 106.836 | -2.4 | -2.3 | -0.0 | -10.6 | 3.49 | 11.64 | 1.5 | 2.15e-06 | 0.0000 | 0.0000 | 0.0000 | 0.0000 | 3.2161 | 7.8059 | 0.0001 | 0.0001 | 0.0001 | 0.0000 | 0.0000 | 0.00 | N | N | N | N | N | N | N | N | N | N
224547.0 | 56.7 | 38.662 | 192.8 | 141.8 | 84.3 | 95.2 | 27.8 | 4.4 | 8.6 | 136.3 | 101.7 | 1.1 | 0.4748 | 27.8717 | 525.0 | 516.9 | 211.101 | 105.388 | -2.3 | -2.3 | -0.0 | -16.7 | 1.80 | 13.42 | 1.5 | 5.02e-03 | 0.0000 | 0.0000 | 0.0000 | 0.0000 | 1.6342 | 8.8809 | 0.0001 | 0.0001 | 0.0001 | 0.0000 | 0.0000 | 0.00 | N | N | N | N | N | N | N | N | N | N
224548.0 | 55.4 | 37.761 | 192.6 | 141.1 | 84.3 | 95.2 | 27.8 | 4.2 | 8.5 | 136.5 | 101.1 | 1.1 | 0.4787 | 27.8698 | 525.3 | 518.1 | 211.905 | 105.753 | -2.2 | -2.2 | -0.0 | -20.4 | 0.70 | 15.57 | 1.5 | 6.81e-05 | 0.0000 | 0.0000 | 0.0000 | 0.0000 | 0.6377 | 10.3356 | 0.0001 | 0.0001 | 0.0001 | 0.0000 | 0.0000 | 0.00 | N | N | N | N | N | N | N | N | N | N
224549.0 | 54.0 | 36.785 | 192.4 | 140.9 | 84.3 | 95.2 | 27.8 | 4.3 | 8.6 | 136.5 | 100.8 | 1.1 | 0.4390 | 27.8696 | 525.5 | 518.7 | 203.625 | 101.597 | -2.1 | -2.1 | -0.0 | -23.8 | 0.30 | 17.25 | 1.5 | 2.26e-06 | 0.0000 | 0.0000 | 0.0000 | 0.0000 | 0.2672 | 11.0020 | 0.0001 | 0.0001 | 0.0001 | 0.0000 | 0.0000 | 0.00 | N | N | N | N | N | N | N | N | N | N
224550.0 | 52.2 | 35.561 | 192.3 | 141.0 | 84.3 | 95.2 | 27.8 | 4.2 | 8.5 | 136.4 | 100.9 | 1.1 | 0.4260 | 27.8719 | 525.7 | 519.4 | 200.804 | 100.178 | -2.0 | -1.9 | -0.0 | -23.6 | 0.19 | 18.27 | 1.5 | 2.29e-06 | 0.0000 | 0.0000 | 0.0000 | 0.0000 | 0.1618 | 11.4906 | 0.0001 | 0.0001 | 0.0001 | 0.0000 | 0.0000 | 0.00 | N | N | N | N | N | N | N | N | N | N
224551.0 | 50.9 | 34.673 | 192.1 | 140.7 | 84.4 | 95.2 | 27.8 | 4.2 | 8.5 | 136.4 | 100.7 | 1.1 | 0.4301 | 27.8671 | 525.6 | 519.9 | 201.678 | 100.605 | -1.9 | -1.8 | -0.0 | -22.7 | 0.16 | 18.82 | 1.5 | 2.28e-06 | 0.0000 | 0.0000 | 0.0000 | 0.0000 | 0.1350 | 11.8845 | 0.0001 | 0.0001 | 0.0001 | 0.0000 | 0.0000 | 0.00 | N | N | N | N | N | N | N | N | N | N
224552.0 | 49.9 | 34.001 | 191.9 | 140.8 | 84.3 | 95.2 | 27.8 | 4.1 | 8.5 | 136.7 | 100.7 | 1.1 | 0.4386 | 27.8634 | 525.5 | 520.5 | 203.471 | 101.494 | -1.8 | -1.8 | -0.0 | -25.4 | 0.14 | 19.11 | 1.4 | 2.25e-06 | 0.0000 | 0.0000 | 0.0000 | 0.0000 | 0.1219 | 12.1753 | 0.0001 | 0.0001 | 0.0001 | 0.0000 | 0.0000 | 0.00 | N | N | N | N | N | N | N | N | N | N
224553.0 | 48.7 | 33.175 | 191.9 | 140.6 | 84.3 | 95.2 | 27.8 | 4.0 | 8.5 | 136.8 | 100.6 | 1.1 | 0.5185 | 27.8638 | 525.5 | 520.8 | 220.265 | 109.871 | -1.7 | -1.7 | -0.0 | -27.6 | 0.13 | 19.26 | 1.4 | 5.37e-02 | 0.0000 | 0.0000 | 0.0000 | 0.0000 | 0.1208 | 13.2847 | 0.0001 | 0.0001 | 0.0001 | 0.0000 | 0.0000 | 0.00 | N | N | N | N | N | N | N | N | N | N
224554.0 | 46.6 | 31.740 | 191.6 | 140.7 | 84.4 | 95.2 | 27.8 | 4.0 | 8.4 | 136.8 | 100.7 | 1.1 | 0.6424 | 27.8713 | 526.0 | 521.1 | 246.332 | 122.851 | -1.7 | -1.6 | -0.0 | -28.8 | 0.11 | 19.35 | 1.5 | 2.54e-02 | 0.0000 | 0.0000 | 0.0000 | 0.0000 | 0.1177 | 14.9260 | 0.0002 | 0.0001 | 0.0001 | 0.0000 | 0.0000 | 0.00 | N | N | N | N | N | N | N | N | N | N
224555.0 | 44.6 | 30.379 | 191.4 | 140.8 | 84.4 | 95.2 | 27.8 | 3.8 | 8.4 | 136.8 | 100.7 | 1.1 | 0.6600 | 27.8744 | 526.4 | 521.7 | 249.951 | 124.616 | -1.6 | -1.6 | -0.0 | -32.5 | 0.10 | 19.26 | 1.6 | 1.84e-06 | 0.0000 | 0.0000 | 0.0000 | 0.0000 | 0.1045 | 15.0675 | 0.0002 | 0.0002 | 0.0002 | 0.0000 | 0.0000 | 0.00 | N | N | N | N | N | N | N | N | N | N
224556.0 | 42.4 | 28.906 | 191.4 | 140.9 | 84.4 | 95.2 | 27.8 | 3.8 | 8.4 | 136.8 | 100.8 | 1.1 | 0.5615 | 27.8670 | 526.8 | 522.1 | 229.397 | 114.290 | -1.6 | -1.5 | -0.0 | -33.5 | 0.09 | 19.31 | 1.7 | 2.00e-06 | 0.0000 | 0.0000 | 0.0000 | 0.0000 | 0.0882 | 13.8526 | 0.0002 | 0.0002 | 0.0002 | 0.0000 | 0.0000 | 0.00 | N | N | N | N | N | N | N | N | N | N
224557.0 | 41.7 | 28.440 | 191.2 | 141.0 | 84.4 | 95.2 | 27.8 | 3.7 | 8.3 | 136.8 | 100.9 | 1.1 | 0.4747 | 27.8608 | 527.0 | 522.3 | 211.272 | 105.217 | -1.5 | -1.5 | -0.0 | -29.9 | 0.09 | 19.32 | 1.6 | 2.17e-06 | 0.0000 | 0.0000 | 0.0000 | 0.0000 | 0.0774 | 12.7644 | 0.0002 | 0.0001 | 0.0001 | 0.0000 | 0.0000 | 0.00 | N | N | N | N | N | N | N | N | N | N
224558.0 | 39.2 | 26.750 | 190.9 | 141.1 | 84.4 | 95.2 | 27.8 | 3.6 | 8.3 | 137.0 | 101.1 | 1.1 | 0.4712 | 27.8565 | 526.9 | 523.4 | 210.444 | 104.799 | -1.5 | -1.4 | -0.0 | -24.7 | 0.08 | 19.34 | 1.5 | 2.18e-06 | 0.0000 | 0.0000 | 0.0000 | 0.0000 | 0.0749 | 12.7248 | 0.0001 | 0.0001 | 0.0001 | 0.0000 | 0.0000 | 0.00 | N | N | N | N | N | N | N | N | N | N
224559.0 | 36.7 | 25.047 | 190.7 | 141.0 | 84.4 | 95.2 | 27.8 | 3.4 | 8.2 | 137.1 | 100.9 | 1.1 | 0.5401 | 27.8600 | 527.2 | 523.9 | 224.845 | 111.951 | -1.4 | -1.4 | -0.0 | -23.4 | 0.08 | 19.35 | 1.5 | 1.32e-03 | 0.0000 | 0.0000 | 0.0000 | 0.0000 | 0.0793 | 13.6005 | 0.0002 | 0.0001 | 0.0001 | 0.0000 | 0.0000 | 0.00 | N | N | N | N | N | N | N | N | N | N
224600.0 | 33.5 | 22.823 | 190.5 | 140.8 | 84.4 | 95.2 | 27.8 | 3.3 | 8.2 | 137.2 | 100.8 | 1.1 | 0.4774 | 27.8603 | 527.6 | 524.3 | 211.973 | 105.497 | -1.4 | -1.4 | -0.0 | -25.0 | 0.08 | 19.36 | 1.5 | 2.17e-06 | 0.0000 | 0.0000 | 0.0000 | 0.0000 | 0.0746 | 12.8218 | 0.0001 | 0.0001 | 0.0001 | 0.0000 | 0.0000 | 0.00 | N | N | N | N | N | N | N | N | N | N
224601.0 | 29.7 | 20.250 | 190.4 | 140.7 | 84.4 | 95.2 | 27.8 | 3.3 | 8.2 | 137.0 | 100.7 | 1.1 | 0.4680 | 27.8600 | 527.8 | 524.8 | 209.995 | 104.488 | -1.4 | -1.4 | -0.0 | -25.1 | 0.08 | 19.36 | 1.5 | 2.19e-06 | 0.0000 | 0.0000 | 0.0000 | 0.0000 | 0.0726 | 12.7015 | 0.0001 | 0.0001 | 0.0001 | 0.0000 | 0.0000 | 0.00 | N | N | N | N | N | N | N | N | N | N
224602.0 | 26.2 | 17.895 | 190.2 | 140.9 | 84.4 | 95.2 | 27.8 | 3.4 | 8.2 | 137.3 | 100.8 | 1.1 | 0.3322 | 27.8563 | 528.0 | 525.3 | 174.084 | 86.593 | -1.4 | -1.4 | -0.0 | -22.5 | 0.08 | 19.37 | 1.4 | 2.64e-06 | 0.0000 | 0.0000 | 0.0000 | 0.0000 | 0.0602 | 10.5311 | 0.0001 | 0.0001 | 0.0001 | 0.0000 | 0.0000 | 0.00 | N | N | N | N | N | N | N | N | N | N
224603.0 | 22.8 | 15.522 | 190.1 | 140.7 | 84.4 | 95.2 | 27.8 | 3.4 | 8.2 | 137.3 | 100.6 | 1.1 | 0.1393 | 27.8526 | 528.1 | 525.5 | 110.965 | 55.186 | -1.4 | -1.4 | -0.0 | -25.0 | 0.08 | 19.38 | 1.5 | 8.21e-04 | 0.0000 | 0.0000 | 0.0000 | 0.0000 | 0.0378 | 6.7142 | 0.0001 | 0.0001 | 0.0001 | 0.0000 | 0.0000 | 0.00 | N | N | N | N | N | N | N | N | N | N
224604.0 | 19.1 | 12.993 | 190.0 | 140.6 | 84.4 | 95.2 | 27.8 | 3.4 | 8.2 | 137.3 | 100.6 | 1.1 | 0.0664 | 27.8500 | 527.9 | 526.1 | 77.572 | 38.582 | -1.4 | -1.4 | -0.0 | -24.5 | 0.09 | 19.36 | 1.6 | 1.74e-03 | 0.0000 | 0.0000 | 0.0000 | 0.0000 | 0.0315 | 4.6884 | 0.0001 | 0.0000 | 0.0000 | 0.0000 | 0.0000 | 0.00 | N | N | N | N | N | N | N | N | N | N
224605.0 | 15.8 | 10.750 | 189.8 | 140.5 | 84.5 | 95.2 | 27.8 | 3.3 | 8.2 | 137.4 | 100.5 | 1.0 | 0.0560 | 27.8534 | 527.4 | 526.5 | 71.759 | 35.712 | -1.4 | -1.4 | -0.0 | -15.1 | 0.28 | 19.25 | 1.6 | 1.96e-03 | 0.0000 | 0.0000 | 0.0000 | 0.0000 | 0.0872 | 4.3149 | 0.0001 | 0.0000 | 0.0000 | 0.0000 | 0.0000 | 0.00 | N | N | N | N | N | N | N | N | N | N
224606.0 | 12.7 | 8.649 | 189.7 | 139.9 | 84.4 | 95.2 | 27.8 | 3.2 | 8.1 | 138.1 | 99.9 | 1.0 | 0.0507 | 27.8469 | 526.4 | 526.6 | 68.390 | 34.063 | -1.5 | -1.4 | -0.0 | -1.2 | 0.88 | 18.41 | 1.5 | 9.50e-04 | 0.0000 | 0.0000 | 0.0000 | 0.0000 | 0.2596 | 3.9371 | 0.0000 | 0.0000 | 0.0000 | 0.0000 | 0.0000 | 5.87 | N | N | N | N | N | N | N | N | N | N
224607.0 | 10.9 | 7.419 | 189.6 | 139.7 | 84.4 | 95.2 | 27.8 | 3.2 | 8.1 | 138.5 | 99.7 | 1.0 | 0.0478 | 27.8448 | 525.5 | 526.6 | 66.442 | 33.120 | -1.5 | -1.5 | -0.0 | 9.7 | 1.86 | 16.89 | 1.5 | 4.96e-04 | 0.0000 | 0.0000 | 0.0000 | 0.0002 | 0.5324 | 3.5130 | 0.0000 | 0.0000 | 0.0000 | 0.0000 | 0.0000 | 10.88 | N | N | N | N | N | N | N | N | N | N
224608.0 | 6.9 | 4.673 | 189.7 | 139.7 | 84.4 | 95.2 | 27.8 | 3.2 | 8.1 | 140.0 | 99.7 | 1.0 | 0.0457 | 27.8471 | 524.9 | 526.6 | 64.961 | 32.406 | -1.6 | -1.6 | -0.0 | 14.1 | 3.27 | 14.69 | 1.5 | 1.36e-03 | 0.0000 | 0.0000 | 0.0000 | 0.0003 | 0.9148 | 2.9893 | 0.0000 | 0.0000 | 0.0000 | 0.0000 | 0.0000 | 9.57 | N | N | N | N | N | N | N | N | N | N
224609.0 | 4.4 | 3.020 | 189.7 | 139.6 | 84.5 | 95.2 | 27.8 | 3.3 | 8.2 | 141.1 | 99.7 | 1.0 | 0.0457 | 27.8450 | 524.2 | 526.6 | 65.032 | 32.462 | -1.7 | -1.7 | -0.0 | 18.7 | 4.65 | 12.30 | 1.4 | 7.04e-06 | 0.0000 | 0.0000 | 0.0000 | 0.0003 | 1.3033 | 2.5060 | 0.0000 | 0.0000 | 0.0000 | 0.0000 | 0.0000 | 13.32 | N | N | N | N | N | N | N | N | N | N
224610.0 | 3.0 | 2.038 | 189.9 | 139.4 | 84.4 | 95.2 | 27.8 | 3.5 | 8.2 | 142.2 | 99.5 | 1.0 | 0.0454 | 27.8461 | 523.5 | 526.4 | 64.794 | 32.366 | -1.8 | -1.7 | -0.0 | 23.8 | 5.47 | 10.34 | 1.5 | 9.74e-04 | 0.0000 | 0.0000 | 0.0000 | 0.0004 | 1.5274 | 2.1002 | 0.0000 | 0.0000 | 0.0000 | 0.0000 | 0.0000 | 13.86 | N | N | N | N | N | N | N | N | N | N
224611.0 | 2.2 | 1.485 | 189.9 | 139.5 | 84.4 | 95.2 | 27.8 | 3.4 | 8.2 | 142.7 | 99.6 | 1.0 | 0.0443 | 27.8506 | 523.1 | 526.6 | 63.943 | 31.958 | -1.8 | -1.8 | -0.0 | 27.0 | 6.11 | 8.86 | 1.6 | 2.08e-04 | 0.0000 | 0.0000 | 0.0000 | 0.0005 | 1.6871 | 1.7777 | 0.0000 | 0.0000 | 0.0000 | 0.0000 | 0.0000 | 13.61 | N | N | N | N | N | N | N | N | N | N
224612.0 | 1.3 | 0.857 | 189.9 | 139.6 | 84.4 | 95.2 | 27.8 | 3.2 | 8.2 | 143.5 | 99.6 | 1.0 | 0.0444 | 27.8515 | 522.6 | 526.6 | 64.032 | 32.023 | -1.9 | -1.8 | -0.0 | 26.0 | 6.57 | 7.79 | 1.6 | 7.15e-06 | 0.0000 | 0.0000 | 0.0000 | 0.0005 | 1.8177 | 1.5664 | 0.0000 | 0.0000 | 0.0000 | 0.0000 | 0.0000 | 13.42 | N | N | N | N | N | N | N | N | N | N
224613.0 | 0.3 | 0.236 | 190.1 | 139.3 | 84.4 | 95.2 | 27.8 | 3.1 | 8.1 | 144.1 | 99.4 | 1.0 | 0.0445 | 27.8523 | 522.2 | 526.6 | 64.100 | 32.070 | -1.9 | -1.8 | -0.0 | 24.8 | 6.84 | 7.07 | 1.5 | 2.40e-04 | 0.0000 | 0.0000 | 0.0000 | 0.0004 | 1.8949 | 1.4241 | 0.0000 | 0.0000 | 0.0000 | 0.0000 | 0.0000 | 13.23 | N | N | N | N | N | N | N | N | N | N
224614.0 | 0.0 | 0.000 | 190.3 | 139.5 | 84.4 | 95.2 | 27.8 | 3.2 | 8.1 | 144.5 | 99.6 | 1.0 | 0.0447 | 27.8522 | 521.7 | 526.6 | 64.292 | 32.182 | -1.8 | -1.8 | -0.0 | 22.7 | 6.95 | 6.65 | 1.4 | 7.11e-06 | 0.0000 | 0.0000 | 0.0000 | 0.0004 | 1.9322 | 1.3444 | 0.0000 | 0.0000 | 0.0000 | 0.0000 | 0.0000 | 12.79 | N | N | N | N | N | N | N | N | N | N
224615.0 | 0.0 | 0.000 | 190.4 | 139.5 | 84.5 | 95.2 | 27.8 | 3.3 | 8.2 | 144.9 | 99.6 | 1.0 | 0.0461 | 27.8474 | 521.1 | 526.6 | 65.176 | 32.639 | -1.8 | -1.7 | -0.0 | 16.9 | 7.00 | 6.42 | 1.5 | 6.85e-04 | 0.0000 | 0.0000 | 0.0000 | 0.0003 | 1.9721 | 1.3158 | 0.0000 | 0.0000 | 0.0000 | 0.0000 | 0.0000 | 12.71 | N | N | N | N | N | N | N | N | N | N
224616.0 | 0.0 | 0.000 | 190.5 | 139.5 | 84.5 | 95.2 | 27.8 | 3.3 | 8.2 | 145.4 | 99.6 | 1.0 | 0.0477 | 27.8490 | 520.9 | 526.3 | 66.287 | 33.205 | -1.7 | -1.7 | -0.0 | 11.7 | 7.02 | 6.28 | 1.5 | 2.32e-04 | 0.0000 | 0.0000 | 0.0000 | 0.0002 | 2.0130 | 1.3094 | 0.0000 | 0.0000 | 0.0000 | 0.0000 | 0.0000 | 12.89 | N | N | N | N | N | N | N | N | N | N
224617.0 | 0.0 | 0.000 | 190.7 | 139.3 | 84.4 | 95.2 | 27.8 | 3.4 | 8.2 | 145.5 | 99.4 | 0.9 | 0.0480 | 27.8527 | 521.1 | 526.6 | 66.535 | 33.327 | -1.7 | -1.6 | -0.0 | 14.4 | 7.04 | 6.20 | 1.5 | 6.87e-06 | 0.0000 | 0.0000 | 0.0000 | 0.0003 | 2.0247 | 1.2974 | 0.0000 | 0.0000 | 0.0000 | 0.0000 | 0.0000 | 13.78 | N | N | N | N | N | N | N | N | N | N
224618.0 | 0.0 | 0.000 | 190.9 | 139.5 | 84.4 | 95.2 | 27.8 | 3.3 | 8.2 | 145.9 | 99.6 | 1.0 | 0.0485 | 27.8541 | 521.3 | 526.6 | 66.820 | 33.465 | -1.6 | -1.6 | -0.0 | 16.7 | 7.05 | 6.15 | 1.6 | 1.79e-03 | 0.0000 | 0.0000 | 0.0000 | 0.0003 | 2.0373 | 1.2921 | 0.0000 | 0.0000 | 0.0000 | 0.0000 | 0.0000 | 13.30 | N | N | N | N | N | N | N | N | N | N
224619.0 | 0.0 | 0.000 | 191.0 | 139.3 | 84.4 | 95.2 | 27.8 | 3.4 | 8.2 | 146.2 | 99.4 | 0.9 | 0.0487 | 27.8582 | 521.6 | 526.6 | 66.994 | 33.545 | -1.5 | -1.5 | -0.0 | 17.0 | 7.06 | 6.11 | 1.6 | 6.02e-03 | 0.0000 | 0.0000 | 0.0000 | 0.0003 | 2.0460 | 1.2873 | 0.0000 | 0.0000 | 0.0000 | 0.0000 | 0.0000 | 13.42 | N | N | N | N | N | N | N | N | N | N
224620.0 | 0.0 | 0.000 | 191.3 | 139.4 | 84.4 | 95.2 | 27.8 | 3.3 | 8.2 | 146.4 | 99.5 | 1.0 | 0.0481 | 27.8547 | 521.5 | 527.0 | 66.569 | 33.330 | -1.4 | -1.4 | -0.0 | 16.8 | 7.07 | 6.09 | 1.6 | 7.41e-03 | 0.0000 | 0.0000 | 0.0000 | 0.0003 | 2.0352 | 1.2745 | 0.0000 | 0.0000 | 0.0000 | 0.0000 | 0.0000 | 13.57 | N | N | N | N | N | N | N | N | N | N
224621.0 | 0.0 | 0.000 | 191.4 | 139.3 | 84.4 | 95.2 | 27.8 | 3.4 | 8.2 | 146.7 | 99.4 | 0.9 | 0.0487 | 27.8476 | 521.5 | 527.3 | 66.942 | 33.510 | -1.4 | -1.3 | -0.0 | 14.2 | 7.08 | 6.07 | 1.5 | 9.74e-03 | 0.0000 | 0.0000 | 0.0000 | 0.0003 | 2.0473 | 1.2776 | 0.0000 | 0.0000 | 0.0000 | 0.0000 | 0.0000 | 13.52 | N | N | N | N | N | N | N | N | N | N
224622.0 | 0.0 | 0.000 | 191.5 | 139.4 | 84.4 | 95.2 | 27.8 | 3.4 | 8.2 | 146.9 | 99.5 | 1.0 | 0.0481 | 27.8488 | 521.7 | 527.7 | 66.543 | 33.305 | -1.3 | -1.3 | -0.0 | 10.1 | 7.08 | 6.06 | 1.5 | 9.21e-03 | 0.0000 | 0.0000 | 0.0000 | 0.0002 | 2.0355 | 1.2675 | 0.0000 | 0.0000 | 0.0000 | 0.0000 | 0.0000 | 13.64 | N | N | N | N | N | N | N | N | N | N
224623.0 | 0.0 | 0.000 | 191.7 | 139.3 | 84.5 | 95.2 | 27.8 | 3.6 | 8.3 | 147.2 | 99.5 | 1.0 | 0.0484 | 27.8498 | 521.9 | 528.0 | 66.778 | 33.418 | -1.2 | -1.2 | -0.0 | 8.4 | 7.08 | 6.05 | 1.5 | 7.26e-03 | 0.0000 | 0.0000 | 0.0000 | 0.0002 | 2.0415 | 1.2701 | 0.0000 | 0.0000 | 0.0000 | 0.0000 | 0.0000 | 13.84 | N | N | N | N | N | N | N | N | N | N
224624.0 | 0.0 | 0.000 | 191.8 | 139.5 | 84.4 | 95.2 | 27.8 | 3.5 | 8.3 | 147.2 | 99.6 | 1.0 | 0.0484 | 27.8494 | 521.9 | 528.0 | 66.817 | 33.435 | -1.2 | -1.1 | -0.0 | 7.0 | 7.08 | 6.05 | 1.5 | 7.28e-03 | 0.0000 | 0.0000 | 0.0000 | 0.0001 | 2.0432 | 1.2705 | 0.0000 | 0.0000 | 0.0000 | 0.0000 | 0.0000 | 13.81 | N | N | N | N | N | N | N | N | N | N
224625.0 | 0.0 | 0.000 | 192.1 | 139.3 | 84.4 | 95.2 | 27.8 | 3.6 | 8.3 | 147.4 | 99.4 | 1.0 | 0.0485 | 27.8525 | 522.1 | 528.6 | 66.938 | 33.491 | -1.1 | -1.1 | -0.0 | 9.9 | 7.08 | 6.05 | 1.5 | 4.97e-03 | 0.0000 | 0.0000 | 0.0000 | 0.0002 | 2.0481 | 1.2722 | 0.0000 | 0.0000 | 0.0000 | 0.0000 | 0.0000 | 13.72 | N | N | N | N | N | N | N | N | N | N
224626.0 | 0.0 | 0.000 | 192.2 | 139.4 | 84.4 | 95.2 | 27.8 | 3.6 | 8.3 | 147.6 | 99.5 | 1.0 | 0.0477 | 27.8479 | 522.1 | 528.8 | 66.368 | 33.202 | -1.1 | -1.0 | -0.0 | 14.2 | 7.08 | 6.05 | 1.5 | 1.12e-03 | 0.0000 | 0.0000 | 0.0000 | 0.0003 | 2.0285 | 1.2605 | 0.0000 | 0.0000 | 0.0000 | 0.0000 | 0.0000 | 10.85 | N | N | N | N | N | N | N | N | N | N
224627.0 | 0.0 | 0.000 | 192.3 | 139.5 | 84.4 | 95.2 | 27.8 | 3.5 | 8.3 | 147.8 | 99.6 | 1.0 | 0.0473 | 27.8446 | 522.2 | 528.9 | 66.023 | 33.023 | -1.0 | -1.0 | -0.0 | 16.4 | 7.02 | 6.08 | 1.5 | 6.94e-06 | 0.0000 | 0.0000 | 0.0000 | 0.0003 | 2.0031 | 1.2607 | 0.0000 | 0.0000 | 0.0000 | 0.0000 | 0.0000 | 9.95 | N | N | N | N | N | N | N | N | N | N
224628.0 | 0.0 | 0.000 | 192.6 | 139.5 | 84.4 | 95.2 | 27.8 | 3.4 | 8.2 | 147.9 | 99.6 | 1.0 | 0.0482 | 27.8484 | 522.3 | 529.1 | 66.751 | 33.386 | -1.0 | -1.0 | -0.0 | 15.0 | 6.83 | 6.22 | 1.5 | 6.86e-06 | 0.0000 | 0.0000 | 0.0000 | 0.0003 | 1.9681 | 1.3029 | 0.0000 | 0.0000 | 0.0000 | 0.0000 | 0.0000 | 10.31 | N | N | N | N | N | N | N | N | N | N
224629.0 | 0.0 | 0.000 | 192.6 | 139.3 | 84.4 | 95.2 | 27.8 | 3.4 | 8.2 | 148.1 | 99.4 | 0.9 | 0.0481 | 27.8507 | 522.5 | 529.5 | 66.608 | 33.313 | -1.0 | -0.9 | -0.0 | 12.0 | 6.58 | 6.45 | 1.6 | 6.88e-06 | 0.0000 | 0.0000 | 0.0000 | 0.0002 | 1.8919 | 1.3499 | 0.0000 | 0.0000 | 0.0000 | 0.0000 | 0.0000 | 10.94 | N | N | N | N | N | N | N | N | N | N
224630.0 | 0.0 | 0.000 | 192.8 | 139.4 | 84.5 | 95.2 | 27.8 | 3.5 | 8.2 | 148.2 | 99.5 | 1.0 | 0.0485 | 27.8582 | 522.7 | 529.7 | 66.921 | 33.470 | -0.9 | -0.9 | -0.0 | 12.4 | 6.42 | 6.71 | 1.6 | 6.85e-06 | 0.0000 | 0.0000 | 0.0000 | 0.0002 | 1.8555 | 1.4097 | 0.0000 | 0.0000 | 0.0000 | 0.0000 | 0.0000 | 10.56 | N | N | N | N | N | N | N | N | N | N
224631.0 | 0.0 | 0.000 | 193.0 | 139.3 | 84.5 | 95.2 | 27.8 | 3.3 | 8.2 | 148.3 | 99.4 | 0.9 | 0.0489 | 27.8618 | 523.0 | 529.7 | 67.112 | 33.561 | -0.9 | -0.9 | -0.0 | 15.0 | 6.35 | 6.90 | 1.5 | 6.83e-06 | 0.0000 | 0.0000 | 0.0000 | 0.0003 | 1.8415 | 1.4538 | 0.0000 | 0.0000 | 0.0000 | 0.0000 | 0.0000 | 13.76 | N | N | N | N | N | N | N | N | N | N
224632.0 | 0.0 | 0.000 | 193.1 | 139.4 | 84.5 | 95.2 | 27.8 | 3.4 | 8.2 | 148.6 | 99.5 | 1.0 | 0.0497 | 27.8608 | 523.0 | 529.8 | 67.718 | 33.861 | -0.9 | -0.9 | -0.0 | 13.6 | 6.40 | 6.98 | 1.4 | 6.77e-06 | 0.0000 | 0.0000 | 0.0000 | 0.0003 | 1.8719 | 1.4842 | 0.0000 | 0.0000 | 0.0000 | 0.0000 | 0.0000 | 13.78 | N | N | N | N | N | N | N | N | N | N
224633.0 | 0.0 | 0.000 | 193.1 | 139.5 | 84.5 | 95.2 | 27.8 | 3.4 | 8.2 | 148.5 | 99.6 | 1.0 | 0.0485 | 27.8595 | 523.1 | 530.2 | 66.937 | 33.468 | -0.9 | -0.9 | -0.0 | 13.6 | 6.60 | 6.88 | 1.4 | 6.85e-06 | 0.0000 | 0.0000 | 0.0000 | 0.0003 | 1.9070 | 1.4450 | 0.0000 | 0.0000 | 0.0000 | 0.0000 | 0.0000 | 13.80 | N | N | N | N | N | N | N | N | N | N
224634.0 | 0.0 | 0.000 | 193.4 | 139.5 | 84.5 | 95.2 | 27.8 | 3.6 | 8.3 | 148.8 | 99.6 | 1.0 | 0.0487 | 27.8619 | 523.2 | 530.3 | 67.009 | 33.504 | -0.9 | -0.9 | -0.0 | 17.7 | 6.83 | 6.65 | 1.4 | 6.84e-06 | 0.0000 | 0.0000 | 0.0000 | 0.0003 | 1.9760 | 1.3992 | 0.0000 | 0.0000 | 0.0000 | 0.0000 | 0.0000 | 13.83 | N | N | N | N | N | N | N | N | N | N
224635.0 | 0.0 | 0.000 | 193.5 | 139.5 | 84.5 | 95.2 | 27.8 | 3.6 | 8.3 | 148.8 | 99.6 | 1.0 | 0.0486 | 27.8640 | 523.3 | 530.6 | 66.975 | 33.483 | -0.9 | -0.9 | -0.0 | 16.6 | 6.99 | 6.42 | 1.5 | 6.84e-06 | 0.0000 | 0.0000 | 0.0000 | 0.0003 | 2.0204 | 1.3489 | 0.0000 | 0.0000 | 0.0000 | 0.0000 | 0.0000 | 13.30 | N | N | N | N | N | N | N | N | N | N
224636.0 | 0.0 | 0.000 | 193.6 | 139.5 | 84.5 | 95.2 | 27.8 | 3.4 | 8.2 | 149.1 | 99.6 | 1.0 | 0.0480 | 27.8638 | 523.3 | 530.6 | 66.610 | 33.301 | -0.9 | -0.8 | -0.0 | 15.8 | 7.06 | 6.24 | 1.5 | 6.88e-06 | 0.0000 | 0.0000 | 0.0000 | 0.0003 | 2.0300 | 1.3054 | 0.0000 | 0.0000 | 0.0000 | 0.0000 | 0.0000 | 13.48 | N | N | N | N | N | N | N | N | N | N
224637.0 | 0.0 | 0.000 | 193.7 | 139.5 | 84.5 | 95.2 | 27.8 | 3.3 | 8.2 | 149.2 | 99.6 | 1.0 | 0.0505 | 27.8601 | 523.2 | 530.9 | 67.955 | 33.974 | -0.8 | -0.8 | -0.0 | 18.8 | 7.08 | 6.14 | 1.5 | 6.74e-06 | 0.0000 | 0.0000 | 0.0000 | 0.0004 | 2.0780 | 1.3099 | 0.0000 | 0.0000 | 0.0000 | 0.0000 | 0.0000 | 13.53 | N | N | N | N | N | N | N | N | N | N
224638.0 | 0.0 | 0.000 | 194.0 | 139.3 | 84.5 | 95.2 | 27.8 | 3.4 | 8.2 | 149.3 | 99.4 | 0.9 | 0.0648 | 27.8635 | 523.4 | 530.9 | 74.986 | 37.484 | -0.8 | -0.8 | -0.0 | 18.4 | 7.09 | 6.08 | 1.4 | 6.11e-06 | 0.0000 | 0.0000 | 0.0000 | 0.0004 | 2.2961 | 1.4302 | 0.0000 | 0.0000 | 0.0000 | 0.0000 | 0.0000 | 13.96 | N | N | N | N | N | N | N | N | N | N
224639.0 | 0.0 | 0.000 | 194.0 | 139.5 | 84.5 | 95.2 | 27.8 | 3.8 | 8.4 | 149.5 | 99.6 | 1.0 | 0.0516 | 27.8635 | 523.4 | 531.1 | 68.597 | 34.289 | -0.8 | -0.8 | -0.0 | 18.9 | 7.10 | 6.05 | 1.4 | 6.68e-06 | 0.0000 | 0.0000 | 0.0000 | 0.0004 | 2.1026 | 1.3026 | 0.0000 | 0.0000 | 0.0000 | 0.0000 | 0.0000 | 13.69 | N | N | N | N | N | N | N | N | N | N
224640.0 | 0.0 | 0.000 | 194.0 | 139.4 | 84.4 | 95.2 | 27.8 | 3.9 | 8.4 | 149.5 | 99.5 | 1.0 | 0.0512 | 27.8560 | 523.2 | 531.1 | 68.661 | 34.321 | -0.7 | -0.7 | -0.0 | 18.9 | 7.12 | 6.03 | 1.4 | 6.67e-06 | 0.0000 | 0.0000 | 0.0000 | 0.0004 | 2.1087 | 1.2987 | 0.0000 | 0.0000 | 0.0000 | 0.0000 | 0.0000 | 21.26 | N | N | N | N | N | N | N | N | N | N
224641.0 | 0.0 | 0.000 | 194.3 | 139.4 | 84.5 | 95.2 | 27.8 | 3.9 | 8.4 | 149.5 | 99.5 | 1.0 | 0.0504 | 27.8533 | 523.2 | 531.5 | 68.164 | 34.070 | -0.7 | -0.7 | -0.0 | 17.1 | 7.17 | 5.97 | 1.3 | 6.72e-06 | 0.0000 | 0.0000 | 0.0000 | 0.0003 | 2.1094 | 1.2778 | 0.0000 | 0.0000 | 0.0000 | 0.0000 | 0.0000 | 14.98 | N | N | N | N | N | N | N | N | N | N
224642.0 | 0.0 | 0.000 | 194.5 | 139.5 | 84.4 | 95.2 | 27.8 | 3.8 | 8.4 | 149.5 | 99.6 | 1.0 | 0.0507 | 27.8524 | 523.2 | 531.5 | 68.408 | 34.191 | -0.7 | -0.7 | -0.0 | 15.9 | 7.27 | 5.88 | 1.4 | 6.70e-06 | 0.0000 | 0.0000 | 0.0000 | 0.0003 | 2.1475 | 1.2626 | 0.0000 | 0.0000 | 0.0000 | 0.0000 | 0.0000 | 14.80 | N | N | N | N | N | N | N | N | N | N
224643.0 | 0.0 | 0.000 | 194.7 | 139.6 | 84.5 | 95.2 | 27.8 | 3.8 | 8.4 | 149.8 | 99.6 | 1.0 | 0.0494 | 27.8593 | 523.5 | 531.7 | 67.499 | 33.732 | -0.7 | -0.7 | -0.0 | 17.0 | 7.34 | 5.79 | 1.4 | 6.79e-06 | 0.0000 | 0.0000 | 0.0000 | 0.0003 | 2.1382 | 1.2269 | 0.0000 | 0.0000 | 0.0000 | 0.0000 | 0.0000 | 14.72 | N | N | N | N | N | N | N | N | N | N
224644.0 | 0.0 | 0.000 | 194.9 | 139.4 | 84.4 | 95.2 | 27.8 | 3.8 | 8.4 | 149.8 | 99.5 | 1.0 | 0.0493 | 27.8610 | 523.6 | 531.8 | 67.444 | 33.704 | -0.6 | -0.6 | -0.0 | 18.5 | 7.39 | 5.71 | 1.5 | 6.79e-06 | 0.0000 | 0.0000 | 0.0000 | 0.0003 | 2.1519 | 1.2088 | 0.0000 | 0.0000 | 0.0000 | 0.0000 | 0.0000 | 15.07 | N | N | N | N | N | N | N | N | N | N
224645.0 | 0.0 | 0.000 | 195.1 | 139.6 | 84.4 | 95.2 | 27.8 | 3.7 | 8.4 | 150.0 | 99.7 | 1.0 | 0.0505 | 27.8566 | 523.5 | 531.8 | 68.219 | 34.089 | -0.6 | -0.6 | -0.0 | 17.0 | 7.43 | 5.63 | 1.5 | 6.72e-06 | 0.0000 | 0.0000 | 0.0000 | 0.0003 | 2.1872 | 1.2058 | 0.0000 | 0.0000 | 0.0000 | 0.0000 | 0.0000 | 15.24 | N | N | N | N | N | N | N | N | N | N
224646.0 | 0.0 | 0.000 | 195.1 | 139.4 | 84.4 | 95.2 | 27.8 | 3.7 | 8.3 | 150.2 | 99.5 | 1.0 | 0.0498 | 27.8576 | 523.5 | 532.0 | 67.748 | 33.856 | -0.5 | -0.5 | -0.0 | 16.3 | 7.45 | 5.59 | 1.6 | 6.76e-06 | 0.0000 | 0.0000 | 0.0000 | 0.0003 | 2.1782 | 1.1876 | 0.0000 | 0.0000 | 0.0000 | 0.0000 | 0.0000 | 14.72 | N | N | N | N | N | N | N | N | N | N
224647.0 | 0.0 | 0.000 | 195.4 | 139.4 | 84.4 | 95.2 | 27.8 | 3.7 | 8.3 | 150.3 | 99.5 | 1.0 | 0.0490 | 27.8542 | 523.4 | 532.2 | 67.303 | 33.634 | -0.5 | -0.5 | -0.0 | 18.0 | 7.47 | 5.54 | 1.6 | 6.81e-06 | 0.0000 | 0.0000 | 0.0000 | 0.0003 | 2.1694 | 1.1706 | 0.0000 | 0.0000 | 0.0000 | 0.0000 | 0.0000 | 15.22 | N | N | N | N | N | N | N | N | N | N
224648.0 | 0.0 | 0.000 | 195.5 | 139.4 | 84.5 | 95.2 | 27.8 | 3.5 | 8.3 | 150.3 | 99.5 | 1.0 | 0.0494 | 27.8542 | 523.3 | 532.2 | 67.465 | 33.716 | -0.4 | -0.4 | -0.0 | 17.3 | 7.48 | 5.51 | 1.6 | 6.79e-06 | 0.0000 | 0.0000 | 0.0000 | 0.0003 | 2.1789 | 1.1670 | 0.0000 | 0.0000 | 0.0000 | 0.0000 | 0.0000 | 15.06 | N | N | N | N | N | N | N | N | N | N
224649.0 | 0.0 | 0.000 | 195.6 | 139.5 | 84.4 | 95.2 | 27.8 | 3.4 | 8.2 | 150.5 | 99.6 | 1.0 | 0.0495 | 27.8531 | 523.2 | 532.4 | 67.533 | 33.753 | -0.4 | -0.4 | -0.0 | 15.5 | 7.49 | 5.49 | 1.6 | 6.79e-06 | 0.0000 | 0.0000 | 0.0000 | 0.0003 | 2.1829 | 1.1643 | 0.0000 | 0.0000 | 0.0000 | 0.0000 | 0.0000 | 14.75 | N | N | N | N | N | N | N | N | N | N
224650.0 | 0.0 | 0.000 | 195.6 | 139.5 | 84.4 | 95.2 | 27.8 | 3.4 | 8.2 | 150.6 | 99.6 | 1.0 | 0.0495 | 27.8523 | 523.3 | 532.5 | 67.618 | 33.792 | -0.4 | -0.4 | -0.0 | 18.5 | 7.50 | 5.48 | 1.5 | 6.78e-06 | 0.0000 | 0.0000 | 0.0000 | 0.0003 | 2.1873 | 1.1632 | 0.0000 | 0.0000 | 0.0000 | 0.0000 | 0.0000 | 14.48 | N | N | N | N | N | N | N | N | N | N
224651.0 | 0.0 | 0.000 | 196.0 | 139.4 | 84.4 | 95.2 | 27.8 | 3.4 | 8.2 | 150.7 | 99.5 | 1.0 | 0.0493 | 27.8509 | 523.3 | 532.7 | 67.509 | 33.737 | -0.3 | -0.3 | -0.0 | 17.4 | 7.51 | 5.47 | 1.4 | 6.79e-06 | 0.0000 | 0.0000 | 0.0000 | 0.0003 | 2.1870 | 1.1593 | 0.0000 | 0.0000 | 0.0000 | 0.0000 | 0.0000 | 15.13 | N | N | N | N | N | N | N | N | N | N
224652.0 | 0.0 | 0.000 | 196.1 | 139.5 | 84.4 | 95.2 | 27.8 | 3.3 | 8.2 | 150.9 | 99.6 | 1.0 | 0.0495 | 27.8528 | 523.3 | 532.7 | 67.595 | 33.780 | -0.3 | -0.3 | -0.0 | 14.9 | 7.51 | 5.46 | 1.4 | 6.78e-06 | 0.0000 | 0.0000 | 0.0000 | 0.0003 | 2.1920 | 1.1586 | 0.0000 | 0.0000 | 0.0000 | 0.0000 | 0.0000 | 14.88 | N | N | N | N | N | N | N | N | N | N
224653.0 | 0.0 | 0.000 | 196.3 | 139.5 | 84.4 | 95.2 | 27.8 | 3.3 | 8.2 | 150.9 | 99.6 | 1.0 | 0.0504 | 27.8564 | 523.4 | 532.9 | 68.061 | 34.012 | -0.3 | -0.3 | -0.0 | 15.1 | 7.52 | 5.46 | 1.4 | 6.73e-06 | 0.0000 | 0.0000 | 0.0000 | 0.0003 | 2.2073 | 1.1649 | 0.0000 | 0.0000 | 0.0000 | 0.0000 | 0.0000 | 14.58 | N | N | N | N | N | N | N | N | N | N
224654.0 | 0.0 | 0.000 | 196.5 | 139.5 | 84.4 | 95.2 | 27.8 | 3.3 | 8.2 | 150.9 | 99.6 | 1.0 | 0.0499 | 27.8541 | 523.4 | 532.9 | 67.795 | 33.878 | -0.2 | -0.2 | -0.0 | 12.2 | 7.51 | 5.46 | 1.4 | 6.76e-06 | 0.0000 | 0.0000 | 0.0000 | 0.0002 | 2.1963 | 1.1604 | 0.0000 | 0.0000 | 0.0000 | 0.0000 | 0.0000 | 14.50 | N | N | N | N | N | N | N | N | N | N
224655.0 | 0.0 | 0.000 | 196.6 | 139.3 | 84.4 | 95.2 | 27.8 | 3.3 | 8.2 | 151.1 | 99.4 | 0.9 | 0.0494 | 27.8540 | 523.4 | 533.1 | 67.534 | 33.750 | -0.2 | -0.2 | -0.0 | 9.3 | 7.50 | 5.46 | 1.5 | 6.79e-06 | 0.0000 | 0.0000 | 0.0000 | 0.0002 | 2.1855 | 1.1575 | 0.0000 | 0.0000 | 0.0000 | 0.0000 | 0.0000 | 14.90 | N | N | N | N | N | N | N | N | N | N
224656.0 | 0.0 | 0.000 | 196.6 | 139.3 | 84.4 | 95.2 | 27.8 | 3.4 | 8.2 | 151.2 | 99.4 | 1.0 | 0.0495 | 27.8546 | 523.4 | 533.3 | 67.607 | 33.787 | -0.2 | -0.2 | -0.0 | 12.4 | 7.49 | 5.47 | 1.6 | 6.78e-06 | 0.0000 | 0.0000 | 0.0000 | 0.0002 | 2.1863 | 1.1594 | 0.0000 | 0.0000 | 0.0000 | 0.0000 | 0.0000 | 14.67 | N | N | N | N | N | N | N | N | N | N
224657.0 | 0.0 | 0.000 | 196.8 | 139.5 | 84.5 | 95.2 | 27.8 | 3.6 | 8.3 | 151.3 | 99.6 | 1.0 | 0.0498 | 27.8551 | 523.3 | 533.5 | 67.726 | 33.848 | -0.2 | -0.2 | -0.0 | 15.2 | 7.49 | 5.47 | 1.6 | 6.77e-06 | 0.0000 | 0.0000 | 0.0000 | 0.0003 | 2.1892 | 1.1629 | 0.0000 | 0.0000 | 0.0000 | 0.0000 | 0.0000 | 14.92 | N | N | N | N | N | N | N | N | N | N
224658.0 | 0.0 | 0.000 | 197.0 | 139.3 | 84.5 | 95.2 | 27.8 | 3.6 | 8.3 | 151.3 | 99.4 | 1.0 | 0.0498 | 27.8510 | 523.2 | 533.6 | 67.759 | 33.864 | -0.1 | -0.1 | -0.0 | 12.7 | 7.49 | 5.47 | 1.7 | 6.76e-06 | 0.0000 | 0.0000 | 0.0000 | 0.0002 | 2.1906 | 1.1638 | 0.0001 | 0.0000 | 0.0000 | 0.0000 | 0.0000 | 14.97 | N | N | N | N | N | N | N | N | N | N
224659.0 | 0.0 | 0.000 | 197.1 | 139.3 | 84.4 | 95.2 | 27.8 | 3.3 | 8.2 | 151.5 | 99.5 | 1.0 | 0.0499 | 27.8495 | 523.1 | 533.6 | 67.828 | 33.898 | -0.1 | -0.1 | -0.0 | 10.0 | 7.49 | 5.47 | 1.6 | 6.76e-06 | 0.0000 | 0.0000 | 0.0000 | 0.0002 | 2.1935 | 1.1652 | 0.0000 | 0.0000 | 0.0000 | 0.0000 | 0.0000 | 14.68 | N | N | N | N | N | N | N | N | N | N
224700.0 | 0.0 | 0.000 | 197.1 | 139.5 | 84.4 | 95.2 | 27.8 | 3.1 | 8.1 | 151.6 | 99.6 | 1.0 | 0.0499 | 27.8450 | 523.0 | 533.6 | 67.923 | 33.946 | -0.1 | -0.1 | -0.0 | 10.8 | 7.49 | 5.48 | 1.5 | 6.75e-06 | 0.0000 | 0.0000 | 0.0000 | 0.0002 | 2.1945 | 1.1686 | 0.0000 | 0.0000 | 0.0000 | 0.0000 | 0.0000 | 14.37 | N | N | N | N | N | N | N | N | N | N
224701.0 | 0.0 | 0.000 | 197.2 | 139.3 | 84.4 | 95.2 | 27.8 | 3.2 | 8.1 | 151.6 | 99.4 | 0.9 | 0.0497 | 27.8479 | 523.3 | 533.8 | 67.704 | 33.830 | -0.1 | -0.1 | -0.0 | 11.4 | 7.48 | 5.49 | 1.4 | 6.77e-06 | 0.0000 | 0.0000 | 0.0000 | 0.0002 | 2.1845 | 1.1665 | 0.0000 | 0.0000 | 0.0000 | 0.0000 | 0.0000 | 14.71 | N | N | N | N | N | N | N | N | N | N
224702.0 | 0.0 | 0.000 | 197.1 | 139.5 | 84.4 | 95.2 | 27.8 | 3.3 | 8.2 | 151.7 | 99.6 | 1.0 | 0.0493 | 27.8538 | 523.5 | 533.8 | 67.480 | 33.718 | -0.1 | -0.1 | -0.0 | 13.0 | 7.47 | 5.50 | 1.5 | 6.79e-06 | 0.0000 | 0.0000 | 0.0000 | 0.0002 | 2.1747 | 1.1633 | 0.0000 | 0.0000 | 0.0000 | 0.0000 | 0.0000 | 14.18 | N | N | N | N | N | N | N | N | N | N
224703.0 | 0.0 | 0.000 | 196.9 | 139.3 | 84.4 | 95.2 | 27.8 | 3.2 | 8.1 | 151.9 | 99.4 | 0.9 | 0.0496 | 27.8557 | 523.6 | 533.8 | 67.682 | 33.819 | -0.1 | -0.1 | -0.0 | 16.2 | 7.47 | 5.50 | 1.5 | 6.77e-06 | 0.0000 | 0.0000 | 0.0000 | 0.0003 | 2.1804 | 1.1682 | 0.0000 | 0.0000 | 0.0000 | 0.0000 | 0.0000 | 14.87 | N | N | N | N | N | N | N | N | N | N
224704.0 | 0.0 | 0.000 | 196.8 | 139.3 | 84.4 | 95.2 | 27.8 | 3.1 | 8.1 | 151.9 | 99.4 | 0.9 | 0.0500 | 27.8556 | 523.6 | 534.0 | 67.952 | 33.953 | -0.1 | -0.1 | -0.0 | 14.5 | 7.47 | 5.50 | 1.6 | 6.75e-06 | 0.0000 | 0.0000 | 0.0000 | 0.0003 | 2.1899 | 1.1731 | 0.0000 | 0.0000 | 0.0000 | 0.0000 | 0.0000 | 14.68 | N | N | N | N | N | N | N | N | N | N
224705.0 | 0.0 | 0.000 | 196.8 | 139.5 | 84.4 | 95.2 | 27.8 | 3.1 | 8.1 | 151.9 | 99.6 | 1.0 | 0.0502 | 27.8627 | 523.8 | 534.0 | 68.086 | 34.021 | -0.1 | -0.1 | -0.0 | 11.7 | 7.48 | 5.50 | 1.5 | 6.73e-06 | 0.0000 | 0.0000 | 0.0000 | 0.0002 | 2.1981 | 1.1747 | 0.0000 | 0.0000 | 0.0000 | 0.0000 | 0.0000 | 14.82 | N | N | N | N | N | N | N | N | N | N
224706.0 | 0.0 | 0.000 | 196.8 | 139.3 | 84.4 | 95.2 | 27.8 | 3.2 | 8.1 | 151.9 | 99.4 | 0.9 | 0.0502 | 27.8605 | 523.7 | 534.2 | 68.076 | 34.017 | -0.1 | -0.1 | -0.0 | 10.8 | 7.49 | 5.49 | 1.4 | 6.73e-06 | 0.0000 | 0.0000 | 0.0000 | 0.0002 | 2.2012 | 1.1716 | 0.0000 | 0.0000 | 0.0000 | 0.0000 | 0.0000 | 14.97 | N | N | N | N | N | N | N | N | N | N
224707.0 | 0.0 | 0.000 | 196.4 | 139.3 | 84.4 | 95.2 | 27.8 | 3.1 | 8.1 | 152.1 | 99.5 | 1.0 | 0.0496 | 27.8577 | 523.6 | 534.2 | 67.682 | 33.821 | -0.0 | -0.0 | -0.0 | 8.0 | 7.50 | 5.48 | 1.4 | 6.77e-06 | 0.0000 | 0.0000 | 0.0000 | 0.0001 | 2.1898 | 1.1636 | 0.0000 | 0.0000 | 0.0000 | 0.0000 | 0.0000 | 14.84 | N | N | N | N | N | N | N | N | N | N
224708.0 | 0.0 | 0.000 | 196.3 | 139.3 | 84.4 | 95.2 | 27.8 | 3.4 | 8.2 | 152.1 | 99.4 | 0.9 | 0.0497 | 27.8532 | 523.3 | 534.2 | 67.789 | 33.880 | -0.0 | -0.0 | -0.0 | 5.6 | 7.50 | 5.47 | 1.5 | 6.76e-06 | 0.0000 | 0.0000 | 0.0000 | 0.0001 | 2.1942 | 1.1628 | 0.0000 | 0.0000 | 0.0000 | 0.0000 | 0.0000 | 14.83 | N | N | N | N | N | N | N | N | N | N
224709.0 | 0.0 | 0.000 | 196.0 | 139.5 | 84.4 | 95.2 | 27.8 | 3.4 | 8.2 | 152.1 | 99.6 | 1.0 | 0.0498 | 27.8525 | 523.2 | 534.2 | 67.822 | 33.898 | 0.0 | 0.0 | 0.0 | 6.6 | 7.50 | 5.46 | 1.4 | 6.76e-06 | 0.0000 | 0.0000 | 0.0000 | 0.0001 | 2.1964 | 1.1628 | 0.0000 | 0.0000 | 0.0000 | 0.0000 | 0.0000 | 15.36 | N | N | N | N | N | N | N | N | N | N
224710.0 | 0.0 | 0.000 | 195.8 | 139.3 | 84.4 | 95.2 | 27.8 | 3.5 | 8.3 | 152.2 | 99.4 | 1.0 | 0.0497 | 27.8569 | 523.4 | 534.3 | 67.719 | 33.844 | 0.0 | 0.0 | 0.0 | 9.2 | 7.51 | 5.46 | 1.5 | 6.77e-06 | 0.0000 | 0.0000 | 0.0000 | 0.0002 | 2.1936 | 1.1610 | 0.0000 | 0.0000 | 0.0000 | 0.0000 | 0.0000 | 15.14 | N | N | N | N | N | N | N | N | N | N
224711.0 | 0.0 | 0.000 | 195.6 | 139.4 | 84.4 | 95.2 | 27.8 | 3.4 | 8.2 | 152.4 | 99.5 | 1.0 | 0.0503 | 27.8632 | 523.7 | 534.3 | 68.135 | 34.051 | 0.0 | 0.0 | 0.0 | 15.9 | 7.50 | 5.46 | 1.4 | 6.73e-06 | 0.0000 | 0.0000 | 0.0000 | 0.0003 | 2.2053 | 1.1681 | 0.0000 | 0.0000 | 0.0000 | 0.0000 | 0.0000 | 15.11 | N | N | N | N | N | N | N | N | N | N
224712.0 | 0.0 | 0.000 | 195.3 | 139.3 | 84.4 | 95.2 | 27.8 | 3.4 | 8.2 | 152.2 | 99.4 | 0.9 | 0.0498 | 27.8635 | 523.7 | 534.5 | 67.792 | 33.878 | 0.0 | 0.0 | 0.0 | 18.7 | 7.50 | 5.46 | 1.4 | 6.76e-06 | 0.0000 | 0.0000 | 0.0000 | 0.0003 | 2.1928 | 1.1622 | 0.0000 | 0.0000 | 0.0000 | 0.0000 | 0.0000 | 14.68 | N | N | N | N | N | N | N | N | N | N
224713.0 | 0.0 | 0.000 | 195.1 | 139.3 | 84.4 | 95.2 | 27.8 | 3.7 | 8.3 | 152.5 | 99.4 | 1.0 | 0.0496 | 27.8590 | 523.6 | 534.5 | 67.633 | 33.797 | 0.0 | 0.0 | 0.0 | 15.5 | 7.50 | 5.46 | 1.4 | 6.78e-06 | 0.0000 | 0.0000 | 0.0000 | 0.0003 | 2.1873 | 1.1594 | 0.0000 | 0.0000 | 0.0000 | 0.0000 | 0.0000 | 14.69 | N | N | N | N | N | N | N | N | N | N
224714.0 | 0.0 | 0.000 | 194.8 | 139.4 | 84.4 | 95.2 | 27.8 | 3.8 | 8.4 | 152.2 | 99.5 | 1.0 | 0.0504 | 27.8582 | 523.5 | 534.5 | 68.166 | 34.066 | 0.0 | 0.0 | 0.0 | 15.1 | 7.50 | 5.46 | 1.4 | 6.72e-06 | 0.0000 | 0.0000 | 0.0000 | 0.0003 | 2.2050 | 1.1687 | 0.0000 | 0.0000 | 0.0000 | 0.0000 | 0.0000 | 14.80 | N | N | N | N | N | N | N | N | N | N
224715.0 | 0.0 | 0.000 | 194.5 | 139.4 | 84.4 | 95.2 | 27.8 | 3.7 | 8.3 | 152.5 | 99.5 | 1.0 | 0.0500 | 27.8528 | 523.3 | 534.7 | 67.917 | 33.942 | 0.0 | 0.0 | 0.0 | 16.0 | 7.50 | 5.46 | 1.4 | 6.75e-06 | 0.0000 | 0.0000 | 0.0000 | 0.0003 | 2.1981 | 1.1643 | 0.0000 | 0.0000 | 0.0000 | 0.0000 | 0.0000 | 14.69 | N | N | N | N | N | N | N | N | N | N
224716.0 | 0.0 | 0.000 | 194.2 | 139.4 | 84.4 | 95.2 | 27.8 | 3.6 | 8.3 | 152.3 | 99.5 | 1.0 | 0.0501 | 27.8502 | 523.2 | 534.7 | 67.931 | 33.949 | 0.0 | 0.0 | 0.0 | 13.3 | 7.49 | 5.47 | 1.5 | 6.75e-06 | 0.0000 | 0.0000 | 0.0000 | 0.0002 | 2.1957 | 1.1650 | 0.0000 | 0.0000 | 0.0000 | 0.0000 | 0.0000 | 14.38 | N | N | N | N | N | N | N | N | N | N
224717.0 | 0.0 | 0.000 | 193.9 | 139.5 | 84.4 | 95.2 | 27.8 | 3.6 | 8.3 | 152.5 | 99.6 | 1.0 | 0.0496 | 27.8516 | 523.1 | 534.8 | 67.648 | 33.811 | 0.0 | 0.0 | 0.0 | 14.0 | 7.47 | 5.48 | 1.5 | 6.77e-06 | 0.0000 | 0.0000 | 0.0000 | 0.0003 | 2.1802 | 1.1625 | 0.0000 | 0.0000 | 0.0000 | 0.0000 | 0.0000 | 14.88 | N | N | N | N | N | N | N | N | N | N
224718.0 | 0.0 | 0.000 | 193.7 | 139.4 | 84.4 | 95.2 | 27.8 | 3.6 | 8.3 | 152.5 | 99.5 | 1.0 | 0.0496 | 27.8547 | 523.3 | 534.9 | 67.617 | 33.793 | 0.0 | 0.0 | 0.0 | 12.1 | 7.46 | 5.49 | 1.5 | 6.78e-06 | 0.0000 | 0.0000 | 0.0000 | 0.0002 | 2.1758 | 1.1657 | 0.0000 | 0.0000 | 0.0000 | 0.0000 | 0.0000 | 14.72 | N | N | N | N | N | N | N | N | N | N
224719.0 | 0.0 | 0.000 | 193.5 | 139.4 | 84.4 | 95.2 | 27.8 | 3.6 | 8.3 | 152.6 | 99.5 | 1.0 | 0.0500 | 27.8581 | 523.5 | 534.7 | 67.937 | 33.952 | 0.0 | 0.0 | 0.0 | 10.0 | 7.45 | 5.51 | 1.5 | 6.75e-06 | 0.0000 | 0.0000 | 0.0000 | 0.0002 | 2.1828 | 1.1753 | 0.0000 | 0.0000 | 0.0000 | 0.0000 | 0.0000 | 14.83 | N | N | N | N | N | N | N | N | N | N
224720.0 | 0.0 | 0.000 | 193.2 | 139.4 | 84.4 | 95.2 | 27.8 | 3.6 | 8.3 | 152.7 | 99.5 | 1.0 | 0.0504 | 27.8625 | 523.6 | 534.9 | 68.250 | 34.110 | -0.0 | -0.0 | -0.0 | 10.5 | 7.44 | 5.53 | 1.5 | 6.72e-06 | 0.0000 | 0.0000 | 0.0000 | 0.0002 | 2.1908 | 1.1846 | 0.0000 | 0.0000 | 0.0000 | 0.0000 | 0.0000 | 14.70 | N | N | N | N | N | N | N | N | N | N
224721.0 | 0.0 | 0.000 | 193.0 | 139.3 | 84.4 | 95.2 | 27.8 | 3.7 | 8.3 | 152.6 | 99.4 | 0.9 | 0.0500 | 27.8631 | 523.7 | 535.2 | 67.963 | 33.963 | -0.0 | -0.0 | -0.0 | 15.6 | 7.44 | 5.54 | 1.5 | 6.74e-06 | 0.0000 | 0.0000 | 0.0000 | 0.0003 | 2.1813 | 1.1815 | 0.0000 | 0.0000 | 0.0000 | 0.0000 | 0.0000 | 14.69 | N | N | N | N | N | N | N | N | N | N
224722.0 | 0.0 | 0.000 | 192.8 | 139.5 | 84.3 | 95.2 | 27.8 | 3.8 | 8.4 | 152.8 | 99.6 | 1.0 | 0.0494 | 27.8598 | 523.6 | 534.9 | 67.551 | 33.757 | 0.0 | 0.0 | 0.0 | 20.1 | 7.44 | 5.54 | 1.5 | 6.79e-06 | 0.0000 | 0.0000 | 0.0000 | 0.0004 | 2.1673 | 1.1749 | 0.0000 | 0.0000 | 0.0000 | 0.0000 | 0.0000 | 14.49 | N | N | N | N | N | N | N | N | N | N
224723.0 | 0.0 | 0.000 | 192.6 | 139.5 | 84.3 | 95.2 | 27.8 | 3.8 | 8.4 | 152.6 | 99.6 | 1.0 | 0.0497 | 27.8619 | 523.6 | 534.9 | 67.678 | 33.823 | 0.0 | 0.0 | 0.0 | 20.1 | 7.42 | 5.55 | 1.4 | 6.77e-06 | 0.0000 | 0.0000 | 0.0000 | 0.0004 | 2.1679 | 1.1790 | 0.0000 | 0.0000 | 0.0000 | 0.0000 | 0.0000 | 14.30 | N | N | N | N | N | N | N | N | N | N
224724.0 | 0.0 | 0.000 | 192.3 | 139.3 | 84.3 | 95.2 | 27.8 | 4.0 | 8.5 | 152.9 | 99.4 | 0.9 | 0.0497 | 27.8633 | 523.7 | 535.1 | 67.689 | 33.827 | 0.0 | 0.0 | 0.0 | 19.0 | 7.42 | 5.56 | 1.4 | 6.77e-06 | 0.0000 | 0.0000 | 0.0000 | 0.0004 | 2.1677 | 1.1807 | 0.0000 | 0.0000 | 0.0000 | 0.0000 | 0.0000 | 14.37 | N | N | N | N | N | N | N | N | N | N
224725.0 | 0.0 | 0.000 | 192.0 | 139.5 | 84.3 | 95.2 | 27.8 | 4.2 | 8.5 | 152.8 | 99.6 | 1.0 | 0.0501 | 27.8643 | 523.7 | 535.2 | 67.993 | 33.980 | 0.1 | 0.0 | 0.0 | 17.7 | 7.43 | 5.55 | 1.4 | 6.74e-06 | 0.0000 | 0.0000 | 0.0000 | 0.0003 | 2.1787 | 1.1848 | 0.0000 | 0.0000 | 0.0000 | 0.0000 | 0.0000 | 14.89 | N | N | N | N | N | N | N | N | N | N
224726.0 | 0.0 | 0.000 | 191.9 | 139.4 | 84.3 | 95.2 | 27.8 | 4.4 | 8.6 | 152.9 | 99.5 | 1.0 | 0.0505 | 27.8648 | 523.8 | 535.2 | 68.175 | 34.069 | 0.1 | 0.1 | 0.0 | 16.5 | 7.43 | 5.55 | 1.4 | 6.72e-06 | 0.0000 | 0.0000 | 0.0000 | 0.0003 | 2.1853 | 1.1879 | 0.0000 | 0.0000 | 0.0000 | 0.0000 | 0.0000 | 14.51 | N | N | N | N | N | N | N | N | N | N
224727.0 | 0.0 | 0.000 | 191.7 | 139.5 | 84.3 | 95.2 | 27.8 | 4.5 | 8.7 | 152.8 | 99.6 | 1.0 | 0.0494 | 27.8584 | 523.5 | 535.2 | 67.425 | 33.696 | 0.1 | 0.1 | 0.0 | 21.3 | 7.43 | 5.56 | 1.4 | 6.80e-06 | 0.0000 | 0.0000 | 0.0000 | 0.0004 | 2.1627 | 1.1762 | 0.0000 | 0.0000 | 0.0000 | 0.0000 | 0.0000 | 14.26 | N | N | N | N | N | N | N | N | N | N
224728.0 | 0.0 | 0.000 | 191.5 | 139.5 | 84.3 | 95.2 | 27.8 | 4.5 | 8.6 | 152.9 | 99.6 | 1.0 | 0.0495 | 27.8550 | 523.4 | 535.4 | 67.536 | 33.752 | 0.1 | 0.1 | 0.0 | 23.1 | 7.44 | 5.56 | 1.4 | 6.79e-06 | 0.0000 | 0.0000 | 0.0000 | 0.0004 | 2.1687 | 1.1783 | 0.0000 | 0.0000 | 0.0000 | 0.0000 | 0.0000 | 14.73 | N | N | N | N | N | N | N | N | N | N
224729.0 | 0.0 | 0.000 | 191.3 | 139.5 | 84.2 | 95.2 | 27.8 | 4.2 | 8.5 | 153.0 | 99.6 | 1.0 | 0.0496 | 27.8578 | 523.4 | 535.2 | 67.689 | 33.832 | 0.1 | 0.1 | 0.0 | 21.1 | 7.44 | 5.56 | 1.4 | 6.77e-06 | 0.0000 | 0.0000 | 0.0000 | 0.0004 | 2.1748 | 1.1811 | 0.0000 | 0.0000 | 0.0000 | 0.0000 | 0.0000 | 14.78 | N | N | N | N | N | N | N | N | N | N
224730.0 | 0.0 | 0.000 | 191.2 | 139.3 | 84.2 | 95.2 | 27.8 | 4.2 | 8.5 | 152.9 | 99.4 | 0.9 | 0.0545 | 27.8573 | 523.2 | 535.2 | 69.428 | 34.704 | 0.1 | 0.1 | 0.0 | 21.3 | 7.44 | 5.56 | 1.4 | 6.60e-06 | 0.0000 | 0.0000 | 0.0000 | 0.0004 | 2.2302 | 1.2116 | 0.0000 | 0.0000 | 0.0000 | 0.0000 | 0.0000 | 14.55 | N | N | N | N | N | N | N | N | N | N
224731.0 | 0.0 | 0.000 | 191.0 | 139.5 | 84.3 | 95.2 | 27.8 | 4.4 | 8.6 | 153.1 | 99.6 | 1.0 | 0.3114 | 27.8629 | 523.3 | 535.3 | 154.149 | 77.067 | 0.1 | 0.1 | 0.0 | 20.4 | 7.44 | 5.56 | 1.4 | 2.97e-06 | 0.0000 | 0.0000 | 0.0000 | 0.0009 | 4.9527 | 2.6906 | 0.0001 | 0.0001 | 0.0001 | 0.0000 | 0.0000 | 14.64 | N | N | N | N | N | N | N | N | N | N
224732.0 | 0.0 | 0.000 | 191.0 | 139.3 | 84.2 | 95.2 | 27.8 | 4.3 | 8.6 | 153.1 | 99.4 | 0.9 | 0.7504 | 27.8718 | 524.3 | 535.4 | 265.731 | 132.758 | 0.0 | 0.0 | 0.0 | 21.8 | 7.70 | 5.49 | 1.5 | 1.72e-06 | 0.0000 | 0.0000 | 0.0000 | 0.0016 | 8.8219 | 4.5753 | 0.0002 | 0.0002 | 0.0002 | 0.0000 | 0.0000 | 14.63 | N | N | N | N | N | N | N | N | N | N
224733.0 | 0.0 | 0.000 | 190.9 | 139.5 | 84.2 | 95.2 | 27.8 | 4.3 | 8.6 | 153.1 | 99.6 | 1.0 | 1.3421 | 27.8850 | 526.9 | 535.4 | 358.771 | 178.846 | 0.0 | 0.0 | 0.0 | 63.6 | 8.62 | 5.00 | 1.6 | 1.28e-06 | 0.0000 | 0.0000 | 0.0000 | 0.0063 | 13.3078 | 5.6128 | 0.0003 | 0.0002 | 0.0002 | 0.0000 | 0.0000 | 20.45 | N | N | N | N | N | N | N | N | N | N
224734.0 | 1.1 | 0.746 | 190.8 | 140.9 | 84.2 | 95.2 | 27.8 | 4.2 | 8.5 | 152.4 | 100.8 | 1.1 | 1.9732 | 27.8978 | 530.2 | 535.4 | 439.721 | 218.561 | 5.9 | 5.8 | 0.1 | 158.3 | 10.00 | 3.94 | 1.5 | 1.62e-03 | 0.0003 | 0.0003 | 0.0000 | 0.0190 | 18.8761 | 5.4082 | 0.0003 | 0.0003 | 0.0003 | 0.0000 | 0.0000 | 75.19 | N | N | N | N | N | N | N | N | N | N
224735.0 | 5.0 | 3.430 | 190.6 | 143.5 | 84.3 | 95.2 | 27.8 | 4.3 | 8.6 | 151.3 | 103.2 | 1.3 | 2.8349 | 27.9201 | 533.8 | 536.0 | 529.537 | 262.474 | 14.1 | 13.8 | 0.3 | 135.3 | 10.60 | 3.00 | 1.5 | 8.69e-07 | 0.0009 | 0.0009 | 0.0000 | 0.0195 | 24.0134 | 4.9393 | 0.0004 | 0.0003 | 0.0003 | 0.0000 | 0.0000 | 96.79 | N | N | N | N | N | N | N | N | N | N
224736.0 | 9.0 | 6.114 | 190.5 | 146.9 | 84.2 | 95.2 | 27.8 | 4.3 | 8.6 | 150.6 | 106.1 | 1.5 | 3.7507 | 27.9465 | 537.3 | 536.9 | 613.754 | 303.428 | 9.0 | 8.8 | 0.2 | 81.8 | 10.59 | 2.47 | 1.6 | 1.10e-03 | 0.0007 | 0.0007 | 0.0000 | 0.0136 | 27.7420 | 4.7061 | 0.0004 | 0.0004 | 0.0004 | 0.0000 | 0.0000 | 129.88 | N | N | N | N | N | N | N | N | N | Y
224737.0 | 11.3 | 7.717 | 190.4 | 149.0 | 84.2 | 95.2 | 27.8 | 4.3 | 8.6 | 150.3 | 108.1 | 1.7 | 5.5775 | 27.9936 | 540.7 | 538.1 | 755.733 | 372.970 | 6.8 | 6.6 | 0.1 | 43.3 | 10.53 | 2.25 | 1.6 | 1.09e-03 | 0.0006 | 0.0006 | 0.0000 | 0.0089 | 33.9037 | 5.2727 | 0.0005 | 0.0005 | 0.0005 | 0.0000 | 0.0000 | 144.34 | N | N | N | N | N | N | N | N | N | Y
224738.0 | 16.2 | 11.017 | 190.2 | 151.4 | 84.1 | 95.2 | 27.8 | 4.3 | 8.6 | 149.9 | 110.2 | 1.9 | 7.8013 | 28.0394 | 544.0 | 539.2 | 900.608 | 443.759 | 5.8 | 5.7 | 0.1 | 36.1 | 10.53 | 2.15 | 1.6 | 2.47e-03 | 0.0007 | 0.0006 | 0.0000 | 0.0088 | 40.3379 | 5.9911 | 0.0006 | 0.0006 | 0.0006 | 0.0000 | 0.0000 | 175.41 | N | N | N | N | N | N | N | N | N | Y
224739.0 | 19.8 | 13.496 | 190.1 | 154.5 | 84.2 | 95.2 | 27.8 | 4.3 | 8.6 | 149.7 | 112.9 | 2.1 | 8.1064 | 28.0411 | 547.1 | 540.3 | 920.102 | 451.961 | 4.9 | 4.8 | 0.1 | 32.9 | 10.18 | 2.19 | 1.7 | 2.04e-03 | 0.0006 | 0.0006 | 0.0000 | 0.0082 | 39.7466 | 6.2235 | 0.0007 | 0.0006 | 0.0006 | 0.0000 | 0.0000 | 202.59 | N | N | N | N | N | N | N | N | N | Y
224740.0 | 23.3 | 15.913 | 190.1 | 159.1 | 84.2 | 95.2 | 27.8 | 4.4 | 8.6 | 149.4 | 117.0 | 2.5 | 6.6522 | 28.0101 | 549.7 | 541.9 | 834.564 | 408.443 | 4.2 | 4.1 | 0.1 | 21.0 | 9.56 | 2.46 | 1.7 | 2.48e-04 | 0.0004 | 0.0004 | 0.0000 | 0.0047 | 33.7326 | 6.3097 | 0.0006 | 0.0006 | 0.0006 | 0.0000 | 0.0000 | 212.85 | N | N | N | N | N | N | N | N | N | Y
224741.0 | 27.1 | 18.498 | 190.2 | 160.8 | 84.2 | 95.2 | 27.8 | 4.3 | 8.6 | 149.0 | 118.6 | 2.6 | 6.8569 | 28.0192 | 551.7 | 543.5 | 848.232 | 414.449 | 3.5 | 3.4 | 0.1 | 13.7 | 9.20 | 2.85 | 1.8 | 5.52e-07 | 0.0004 | 0.0004 | 0.0000 | 0.0031 | 32.9166 | 7.4045 | 0.0007 | 0.0006 | 0.0006 | 0.0000 | 0.0000 | 210.08 | N | N | N | N | N | N | N | N | N | Y
224742.0 | 30.8 | 20.971 | 190.5 | 158.6 | 84.2 | 95.2 | 27.8 | 4.3 | 8.6 | 148.3 | 116.6 | 2.5 | 6.2236 | 28.0032 | 553.5 | 545.1 | 807.406 | 393.592 | 2.9 | 2.9 | 0.1 | 13.7 | 9.23 | 3.10 | 1.8 | 5.81e-07 | 0.0003 | 0.0003 | 0.0000 | 0.0030 | 31.3831 | 7.6648 | 0.0007 | 0.0006 | 0.0006 | 0.0000 | 0.0000 | 189.02 | N | N | N | N | N | N | N | N | N | Y
224743.0 | 33.6 | 22.935 | 191.0 | 158.7 | 84.2 | 95.2 | 27.8 | 4.4 | 8.6 | 147.5 | 116.7 | 2.5 | 4.6692 | 27.9670 | 554.9 | 546.6 | 696.213 | 338.467 | 2.3 | 2.3 | 0.0 | 13.6 | 9.13 | 3.25 | 1.9 | 6.76e-07 | 0.0002 | 0.0002 | 0.0000 | 0.0025 | 26.6963 | 6.9093 | 0.0006 | 0.0005 | 0.0005 | 0.0000 | 0.0000 | 214.78 | N | N | N | N | N | N | N | N | N | Y
224744.0 | 36.0 | 24.513 | 191.6 | 157.9 | 84.1 | 95.2 | 27.8 | 4.4 | 8.6 | 147.3 | 115.9 | 2.4 | 4.2482 | 27.9645 | 556.2 | 548.2 | 662.160 | 321.465 | 1.8 | 1.8 | 0.0 | 13.4 | 9.26 | 3.34 | 1.9 | 7.12e-07 | 0.0001 | 0.0001 | 0.0000 | 0.0024 | 25.6933 | 6.7341 | 0.0005 | 0.0005 | 0.0005 | 0.0000 | 0.0000 | 183.55 | N | N | N | N | N | N | N | N | N | Y
224745.0 | 38.2 | 26.048 | 192.5 | 156.4 | 84.1 | 95.2 | 27.8 | 4.4 | 8.6 | 146.2 | 114.6 | 2.3 | 3.1200 | 27.9379 | 557.2 | 549.5 | 561.201 | 271.931 | 1.3 | 1.3 | 0.0 | 14.4 | 9.61 | 3.23 | 1.9 | 8.41e-07 | 0.0001 | 0.0001 | 0.0000 | 0.0021 | 22.5549 | 5.5213 | 0.0005 | 0.0004 | 0.0004 | 0.0000 | 0.0000 | 190.32 | N | N | N | N | N | N | N | N | N | Y
224746.0 | 40.0 | 27.272 | 193.2 | 154.9 | 84.2 | 95.2 | 27.8 | 4.6 | 8.7 | 146.3 | 113.3 | 2.2 | 2.3051 | 27.9162 | 557.6 | 550.7 | 483.306 | 233.912 | 0.9 | 0.9 | 0.0 | 17.9 | 9.39 | 3.17 | 2.0 | 9.78e-07 | 0.0001 | 0.0001 | 0.0000 | 0.0023 | 18.9728 | 4.6482 | 0.0004 | 0.0004 | 0.0004 | 0.0000 | 0.0000 | 157.92 | N | N | N | N | N | N | N | N | N | Y
224747.0 | 41.0 | 27.974 | 193.7 | 154.3 | 84.2 | 95.2 | 27.8 | 4.8 | 8.8 | 146.5 | 112.7 | 2.1 | 1.9572 | 27.9057 | 557.7 | 551.6 | 444.778 | 215.160 | 0.6 | 0.6 | 0.0 | 23.6 | 9.33 | 3.19 | 2.0 | 1.06e-06 | 0.0000 | 0.0000 | 0.0000 | 0.0028 | 17.3406 | 4.3055 | 0.0004 | 0.0003 | 0.0003 | 0.0000 | 0.0000 | 129.77 | N | N | N | N | N | N | N | N | N | Y
224748.0 | 41.9 | 28.583 | 194.8 | 150.2 | 84.2 | 95.2 | 27.8 | 4.8 | 8.8 | 145.2 | 109.1 | 1.8 | 1.7951 | 27.8998 | 558.0 | 552.9 | 425.718 | 205.851 | 0.2 | 0.2 | 0.0 | 27.3 | 9.55 | 3.13 | 1.9 | 1.11e-06 | 0.0000 | 0.0000 | 0.0000 | 0.0031 | 16.9684 | 4.0420 | 0.0004 | 0.0003 | 0.0003 | 0.0000 | 0.0000 | 127.71 | N | N | N | N | N | N | N | N | N | N
224749.0 | 42.4 | 28.875 | 195.5 | 149.1 | 84.2 | 95.2 | 27.8 | 4.8 | 8.8 | 144.6 | 108.1 | 1.7 | 1.4813 | 27.8911 | 558.2 | 553.4 | 385.431 | 186.266 | -0.1 | -0.1 | -0.0 | 24.7 | 9.25 | 3.12 | 1.7 | 1.23e-06 | 0.0000 | 0.0000 | 0.0000 | 0.0025 | 14.8829 | 3.6478 | 0.0003 | 0.0003 | 0.0003 | 0.0000 | 0.0000 | 131.28 | N | N | N | N | N | N | N | N | N | N
224750.0 | 42.2 | 28.807 | 196.3 | 147.8 | 84.2 | 95.2 | 27.8 | 4.8 | 8.8 | 144.1 | 107.0 | 1.6 | 1.1084 | 27.8828 | 558.5 | 554.1 | 332.162 | 160.437 | -0.4 | -0.4 | -0.0 | 21.2 | 8.26 | 3.49 | 1.6 | 1.43e-06 | 0.0000 | 0.0000 | 0.0000 | 0.0019 | 11.4361 | 3.5118 | 0.0002 | 0.0002 | 0.0002 | 0.0000 | 0.0000 | 98.32 | N | N | N | N | N | N | N | N | N | N
224751.0 | 41.7 | 28.465 | 196.9 | 146.7 | 84.2 | 95.2 | 27.8 | 4.7 | 8.7 | 143.8 | 106.0 | 1.5 | 0.8421 | 27.8756 | 558.3 | 554.7 | 288.531 | 139.351 | -0.6 | -0.6 | -0.0 | 18.2 | 6.95 | 4.42 | 1.5 | 1.65e-06 | 0.0000 | 0.0000 | 0.0000 | 0.0014 | 8.3591 | 3.8647 | 0.0002 | 0.0002 | 0.0002 | 0.0000 | 0.0000 | 67.36 | N | N | N | N | N | N | N | N | N | N
224752.0 | 40.5 | 27.595 | 197.3 | 145.1 | 84.2 | 95.2 | 27.8 | 4.5 | 8.7 | 143.4 | 104.6 | 1.4 | 0.5963 | 27.8636 | 557.8 | 555.2 | 239.736 | 115.789 | -0.8 | -0.8 | -0.0 | 9.1 | 5.71 | 5.86 | 1.4 | 1.99e-06 | 0.0000 | 0.0000 | 0.0000 | 0.0006 | 5.7057 | 4.2565 | 0.0001 | 0.0001 | 0.0001 | 0.0000 | 0.0000 | 34.36 | N | N | N | N | N | N | N | N | N | N
224753.0 | 38.5 | 26.284 | 197.6 | 143.5 | 84.2 | 95.2 | 27.8 | 4.7 | 8.7 | 143.1 | 103.2 | 1.3 | 0.5468 | 27.8622 | 557.2 | 555.6 | 229.003 | 110.670 | -1.0 | -0.9 | -0.0 | -4.1 | 4.36 | 7.69 | 1.4 | 2.08e-06 | 0.0000 | 0.0000 | 0.0000 | 0.0000 | 4.1706 | 5.3434 | 0.0001 | 0.0001 | 0.0001 | 0.0000 | 0.0000 | 14.72 | N | N | N | N | N | N | N | N | N | N
224754.0 | 35.5 | 24.221 | 197.7 | 142.7 | 84.1 | 95.2 | 27.8 | 4.6 | 8.7 | 143.0 | 102.5 | 1.2 | 0.7831 | 27.8584 | 556.3 | 556.1 | 277.559 | 134.235 | -1.1 | -1.0 | -0.0 | -10.0 | 3.36 | 9.64 | 1.4 | 1.71e-06 | 0.0000 | 0.0000 | 0.0000 | 0.0000 | 3.8981 | 8.1204 | 0.0002 | 0.0002 | 0.0002 | 0.0000 | 0.0000 | 2.06 | N | N | N | N | N | N | N | N | N | N
224755.0 | 32.9 | 22.450 | 197.7 | 141.7 | 84.1 | 95.2 | 27.8 | 4.8 | 8.8 | 143.0 | 101.6 | 1.1 | 0.6819 | 27.8507 | 555.8 | 556.3 | 257.484 | 124.554 | -1.1 | -1.1 | -0.0 | -9.2 | 2.67 | 11.39 | 1.4 | 1.85e-06 | 0.0000 | 0.0000 | 0.0000 | 0.0000 | 2.8740 | 8.9091 | 0.0002 | 0.0001 | 0.0001 | 0.0000 | 0.0000 | 3.19 | N | N | N | N | N | N | N | N | N | N
224756.0 | 29.8 | 20.313 | 197.6 | 141.6 | 84.1 | 95.1 | 27.8 | 4.7 | 8.7 | 143.3 | 101.5 | 1.1 | 0.5392 | 27.8432 | 555.2 | 556.3 | 227.862 | 110.251 | -1.1 | -1.1 | -0.0 | -4.7 | 2.11 | 12.95 | 1.5 | 2.08e-06 | 0.0000 | 0.0000 | 0.0000 | 0.0000 | 2.0079 | 8.9643 | 0.0002 | 0.0001 | 0.0001 | 0.0000 | 0.0000 | 0.00 | N | N | N | N | N | N | N | N | N | N
224757.0 | 28.0 | 19.057 | 197.4 | 141.9 | 84.0 | 95.1 | 27.8 | 4.5 | 8.7 | 143.3 | 101.7 | 1.2 | 0.6805 | 27.8440 | 554.8 | 556.5 | 257.069 | 124.446 | -1.1 | -1.1 | -0.0 | 3.4 | 2.09 | 13.93 | 1.6 | 1.84e-06 | 0.0000 | 0.0000 | 0.0000 | 0.0002 | 2.2445 | 10.8838 | 0.0002 | 0.0002 | 0.0002 | 0.0000 | 0.0000 | 0.00 | N | N | N | N | N | N | N | N | N | N
224758.0 | 24.4 | 16.659 | 197.1 | 141.9 | 84.1 | 95.1 | 27.8 | 4.8 | 8.8 | 143.2 | 101.7 | 1.1 | 0.5651 | 27.8444 | 554.7 | 556.5 | 233.412 | 113.005 | -1.1 | -1.1 | -0.0 | 7.4 | 2.43 | 14.17 | 1.7 | 2.03e-06 | 0.0000 | 0.0000 | 0.0000 | 0.0005 | 2.3729 | 10.0534 | 0.0002 | 0.0002 | 0.0002 | 0.0000 | 0.0000 | 5.82 | N | N | N | N | N | N | N | N | N | N
224759.0 | 22.4 | 15.273 | 196.9 | 141.6 | 84.2 | 95.1 | 27.8 | 4.9 | 8.8 | 143.2 | 101.4 | 1.1 | 0.4114 | 27.8410 | 554.4 | 556.5 | 200.617 | 97.142 | -1.2 | -1.1 | -0.0 | 7.8 | 3.08 | 13.72 | 1.6 | 2.36e-06 | 0.0000 | 0.0000 | 0.0000 | 0.0004 | 2.5867 | 8.3660 | 0.0001 | 0.0001 | 0.0001 | 0.0000 | 0.0000 | 5.91 | N | N | N | N | N | N | N | N | N | N
224800.0 | 20.0 | 13.658 | 196.4 | 142.1 | 84.1 | 95.1 | 27.8 | 4.7 | 8.8 | 143.4 | 101.9 | 1.2 | 0.3472 | 27.8336 | 553.7 | 556.5 | 184.898 | 89.564 | -1.2 | -1.2 | -0.0 | 13.8 | 4.18 | 12.56 | 1.6 | 2.55e-06 | 0.0000 | 0.0000 | 0.0000 | 0.0007 | 3.2320 | 7.0602 | 0.0001 | 0.0001 | 0.0001 | 0.0000 | 0.0000 | 28.49 | N | N | N | N | N | N | N | N | N | N
224801.0 | 18.0 | 12.285 | 196.0 | 141.9 | 84.1 | 95.1 | 27.8 | 4.4 | 8.6 | 143.4 | 101.8 | 1.2 | 0.2581 | 27.8288 | 553.3 | 556.5 | 157.581 | 76.353 | -1.3 | -1.3 | -0.0 | 17.6 | 5.07 | 10.92 | 1.6 | 2.99e-06 | 0.0000 | 0.0000 | 0.0000 | 0.0007 | 3.3450 | 5.2359 | 0.0001 | 0.0001 | 0.0001 | 0.0000 | 0.0000 | 30.39 | N | N | N | N | N | N | N | N | N | N
224802.0 | 16.4 | 11.216 | 195.7 | 141.4 | 84.1 | 95.1 | 27.8 | 4.5 | 8.7 | 143.8 | 101.3 | 1.1 | 0.1568 | 27.8231 | 552.3 | 556.5 | 119.834 | 58.107 | -1.4 | -1.4 | -0.0 | 16.3 | 5.27 | 9.88 | 1.5 | 3.94e-06 | 0.0000 | 0.0000 | 0.0000 | 0.0005 | 2.6439 | 3.6028 | 0.0001 | 0.0001 | 0.0001 | 0.0000 | 0.0000 | 23.92 | N | N | N | N | N | N | N | N | N | N
224803.0 | 15.1 | 10.265 | 195.4 | 141.2 | 84.1 | 95.1 | 27.8 | 4.4 | 8.6 | 144.4 | 101.1 | 1.1 | 0.0755 | 27.8276 | 552.1 | 556.5 | 83.538 | 40.522 | -1.6 | -1.5 | -0.0 | 13.5 | 4.98 | 9.51 | 1.5 | 1.82e-03 | 0.0000 | 0.0000 | 0.0000 | 0.0003 | 1.7407 | 2.4182 | 0.0001 | 0.0000 | 0.0000 | 0.0000 | 0.0000 | 16.25 | N | N | N | N | N | N | N | N | N | N
224804.0 | 13.3 | 9.060 | 195.2 | 140.6 | 84.1 | 95.1 | 27.8 | 4.4 | 8.6 | 144.9 | 100.6 | 1.1 | 0.0565 | 27.8268 | 551.3 | 556.5 | 73.170 | 35.520 | -1.6 | -1.6 | -0.0 | 12.9 | 4.73 | 9.56 | 1.5 | 4.12e-03 | 0.0000 | 0.0000 | 0.0000 | 0.0003 | 1.4492 | 2.1330 | 0.0000 | 0.0000 | 0.0000 | 0.0000 | 0.0000 | 15.19 | N | N | N | N | N | N | N | N | N | N
224805.0 | 11.3 | 7.680 | 195.2 | 140.3 | 84.2 | 95.1 | 27.8 | 4.4 | 8.6 | 145.4 | 100.3 | 1.0 | 0.0541 | 27.8267 | 550.4 | 556.5 | 71.618 | 34.797 | -1.7 | -1.6 | -0.0 | 15.9 | 4.68 | 9.69 | 1.5 | 5.15e-03 | 0.0000 | 0.0000 | 0.0000 | 0.0003 | 1.4063 | 2.1180 | 0.0000 | 0.0000 | 0.0000 | 0.0000 | 0.0000 | 12.55 | N | N | N | N | N | N | N | N | N | N
224806.0 | 10.0 | 6.816 | 195.2 | 139.7 | 84.2 | 95.1 | 27.8 | 4.4 | 8.6 | 146.3 | 99.7 | 1.0 | 0.0510 | 27.8228 | 549.4 | 556.5 | 69.573 | 33.834 | -1.7 | -1.7 | -0.0 | 22.2 | 4.93 | 9.65 | 1.6 | 5.74e-03 | 0.0000 | 0.0000 | 0.0000 | 0.0004 | 1.4391 | 2.0488 | 0.0000 | 0.0000 | 0.0000 | 0.0000 | 0.0000 | 13.42 | N | N | N | N | N | N | N | N | N | N
224807.0 | 8.7 | 5.922 | 195.2 | 139.7 | 84.1 | 95.1 | 27.8 | 4.4 | 8.6 | 147.0 | 99.8 | 1.0 | 0.0487 | 27.8174 | 548.2 | 556.3 | 67.985 | 33.094 | -1.7 | -1.7 | -0.0 | 27.4 | 5.56 | 9.20 | 1.5 | 4.42e-03 | 0.0000 | 0.0000 | 0.0000 | 0.0005 | 1.5891 | 1.9116 | 0.0000 | 0.0000 | 0.0000 | 0.0000 | 0.0000 | 13.42 | N | N | N | N | N | N | N | N | N | N
224808.0 | 7.2 | 4.903 | 195.2 | 139.5 | 84.1 | 95.1 | 27.8 | 4.4 | 8.6 | 148.1 | 99.6 | 1.0 | 0.0478 | 27.8161 | 547.3 | 556.1 | 67.420 | 32.847 | -1.7 | -1.7 | -0.0 | 29.1 | 6.34 | 8.35 | 1.5 | 1.78e-03 | 0.0000 | 0.0000 | 0.0000 | 0.0005 | 1.7991 | 1.7222 | 0.0000 | 0.0000 | 0.0000 | 0.0000 | 0.0000 | 13.95 | N | N | N | N | N | N | N | N | N | N
224809.0 | 6.0 | 4.058 | 195.4 | 139.5 | 84.2 | 95.1 | 27.8 | 4.4 | 8.6 | 148.7 | 99.6 | 1.0 | 0.0480 | 27.8158 | 546.6 | 555.8 | 67.515 | 32.915 | -1.7 | -1.6 | -0.0 | 29.6 | 6.93 | 7.43 | 1.5 | 1.63e-03 | 0.0000 | 0.0000 | 0.0000 | 0.0005 | 1.9689 | 1.5358 | 0.0000 | 0.0000 | 0.0000 | 0.0000 | 0.0000 | 13.64 | N | N | N | N | N | N | N | N | N | N
224810.0 | 4.8 | 3.299 | 195.5 | 139.3 | 84.2 | 95.1 | 27.8 | 4.3 | 8.6 | 149.3 | 99.5 | 1.0 | 0.0473 | 27.8174 | 545.9 | 555.6 | 66.886 | 32.632 | -1.6 | -1.5 | -0.0 | 27.2 | 7.25 | 6.60 | 1.6 | 7.01e-06 | 0.0000 | 0.0000 | 0.0000 | 0.0005 | 2.0420 | 1.3529 | 0.0000 | 0.0000 | 0.0000 | 0.0000 | 0.0000 | 13.73 | N | N | N | N | N | N | N | N | N | N
224811.0 | 3.7 | 2.554 | 195.6 | 139.3 | 84.1 | 95.1 | 27.8 | 4.2 | 8.5 | 149.6 | 99.4 | 0.9 | 0.0471 | 27.8213 | 545.4 | 555.4 | 66.819 | 32.621 | -1.5 | -1.4 | -0.0 | 22.8 | 7.40 | 6.11 | 1.6 | 7.02e-06 | 0.0000 | 0.0000 | 0.0000 | 0.0004 | 2.0851 | 1.2512 | 0.0000 | 0.0000 | 0.0000 | 0.0000 | 0.0000 | 14.13 | N | N | N | N | N | N | N | N | N | N
224812.0 | 1.6 | 1.125 | 195.7 | 139.5 | 84.2 | 95.1 | 27.8 | 4.1 | 8.5 | 150.0 | 99.6 | 1.0 | 0.0473 | 27.8249 | 544.9 | 555.2 | 66.969 | 32.716 | -1.4 | -1.3 | -0.0 | 16.9 | 7.47 | 5.81 | 1.5 | 7.00e-06 | 0.0000 | 0.0000 | 0.0000 | 0.0003 | 2.1097 | 1.1944 | 0.0000 | 0.0000 | 0.0000 | 0.0000 | 0.0000 | 13.14 | N | N | N | N | N | N | N | N | N | N
224813.0 | 0.7 | 0.454 | 195.9 | 139.4 | 84.2 | 95.1 | 27.8 | 4.1 | 8.5 | 150.2 | 99.5 | 1.0 | 0.0479 | 27.8240 | 544.5 | 555.0 | 67.318 | 32.899 | -1.2 | -1.2 | -0.0 | 13.4 | 7.48 | 5.65 | 1.5 | 6.96e-06 | 0.0000 | 0.0000 | 0.0000 | 0.0002 | 2.1253 | 1.1666 | 0.0000 | 0.0000 | 0.0000 | 0.0000 | 0.0000 | 12.81 | N | N | N | N | N | N | N | N | N | N
224814.0 | 0.0 | 0.000 | 196.1 | 139.5 | 84.2 | 95.1 | 27.8 | 3.9 | 8.4 | 150.5 | 99.6 | 1.0 | 0.0518 | 27.8293 | 544.2 | 555.0 | 69.259 | 33.863 | -1.1 | -1.1 | -0.0 | 13.7 | 7.43 | 5.58 | 1.5 | 6.76e-06 | 0.0000 | 0.0000 | 0.0000 | 0.0003 | 2.1734 | 1.1874 | 0.0000 | 0.0000 | 0.0000 | 0.0000 | 0.0000 | 13.99 | N | N | N | N | N | N | N | N | N | N
224815.0 | 0.0 | 0.000 | 196.2 | 139.3 | 84.2 | 95.1 | 27.8 | 3.9 | 8.4 | 150.8 | 99.4 | 0.9 | 0.0556 | 27.8321 | 543.9 | 554.6 | 70.889 | 34.674 | -1.0 | -1.0 | -0.0 | 14.9 | 7.37 | 5.60 | 1.5 | 6.61e-06 | 0.0000 | 0.0000 | 0.0000 | 0.0003 | 2.2069 | 1.2199 | 0.0000 | 0.0000 | 0.0000 | 0.0000 | 0.0000 | 12.60 | N | N | N | N | N | N | N | N | N | N
224816.0 | 0.0 | 0.000 | 196.5 | 139.3 | 84.2 | 95.1 | 27.8 | 3.8 | 8.4 | 150.8 | 99.4 | 0.9 | 0.1114 | 27.8327 | 543.6 | 554.5 | 93.612 | 45.802 | -0.9 | -0.9 | -0.0 | 13.5 | 7.34 | 5.65 | 1.5 | 5.00e-06 | 0.0000 | 0.0000 | 0.0000 | 0.0003 | 2.9018 | 1.6257 | 0.0001 | 0.0001 | 0.0001 | 0.0000 | 0.0000 | 13.20 | N | N | N | N | N | N | N | N | N | N
224817.0 | 0.0 | 0.000 | 196.6 | 139.4 | 84.2 | 95.1 | 27.8 | 3.9 | 8.4 | 151.1 | 99.5 | 1.0 | 0.4649 | 27.8381 | 543.5 | 554.5 | 204.829 | 100.251 | -0.8 | -0.8 | -0.0 | 12.3 | 7.36 | 5.67 | 1.5 | 5.61e-04 | 0.0000 | 0.0000 | 0.0000 | 0.0007 | 6.3726 | 3.5710 | 0.0001 | 0.0001 | 0.0001 | 0.0000 | 0.0000 | 15.69 | N | N | N | N | N | N | N | N | N | N
224818.0 | 0.0 | 0.000 | 196.8 | 139.3 | 84.2 | 95.1 | 27.8 | 4.1 | 8.5 | 151.0 | 99.4 | 1.0 | 1.0363 | 27.8526 | 544.9 | 554.3 | 314.651 | 153.862 | -0.7 | -0.7 | -0.0 | 17.9 | 7.79 | 5.52 | 1.6 | 1.10e-04 | 0.0000 | 0.0000 | 0.0000 | 0.0015 | 10.3535 | 5.3337 | 0.0002 | 0.0002 | 0.0002 | 0.0000 | 0.0000 | 15.00 | N | N | N | N | N | N | N | N | N | N
224819.0 | 0.0 | 0.000 | 197.0 | 139.5 | 84.2 | 95.1 | 27.8 | 4.3 | 8.6 | 151.3 | 99.6 | 1.0 | 1.9522 | 27.8718 | 547.3 | 554.3 | 439.488 | 214.540 | -0.7 | -0.7 | -0.0 | 27.2 | 8.98 | 4.88 | 1.6 | 3.49e-05 | 0.0000 | 0.0000 | 0.0000 | 0.0032 | 16.6441 | 6.5733 | 0.0003 | 0.0003 | 0.0003 | 0.0000 | 0.0000 | 57.24 | N | N | N | N | N | N | N | N | N | N
224820.0 | 0.7 | 0.447 | 197.2 | 141.7 | 84.2 | 95.1 | 27.8 | 4.3 | 8.6 | 150.5 | 101.5 | 1.1 | 2.6575 | 27.8853 | 550.2 | 554.3 | 517.243 | 251.892 | -0.7 | -0.7 | -0.0 | 28.7 | 10.15 | 3.85 | 1.7 | 1.19e-03 | 0.0000 | 0.0000 | 0.0000 | 0.0040 | 22.0817 | 6.0824 | 0.0004 | 0.0003 | 0.0003 | 0.0000 | 0.0000 | 77.88 | N | N | N | N | N | N | N | N | N | N
224821.0 | 3.5 | 2.398 | 197.2 | 144.8 | 84.2 | 95.1 | 27.8 | 4.2 | 8.5 | 150.1 | 104.3 | 1.4 | 3.4927 | 27.9045 | 553.1 | 554.9 | 595.411 | 289.332 | -0.9 | -0.8 | -0.0 | 25.6 | 10.66 | 2.96 | 1.8 | 1.19e-03 | 0.0000 | 0.0000 | 0.0000 | 0.0041 | 26.6376 | 5.3732 | 0.0005 | 0.0004 | 0.0004 | 0.0000 | 0.0000 | 119.94 | N | N | N | N | N | N | N | N | N | Y
224822.0 | 7.1 | 4.834 | 197.4 | 149.2 | 84.2 | 95.1 | 27.8 | 4.2 | 8.5 | 149.7 | 108.2 | 1.7 | 4.6171 | 27.9316 | 555.7 | 555.6 | 692.860 | 336.159 | -1.0 | -1.0 | -0.0 | 27.2 | 10.87 | 2.38 | 1.8 | 1.48e-03 | 0.0000 | 0.0000 | 0.0000 | 0.0050 | 31.5436 | 5.0129 | 0.0005 | 0.0005 | 0.0005 | 0.0000 | 0.0000 | 156.54 | N | N | N | N | N | N | N | N | N | Y
224823.0 | 11.0 | 7.488 | 197.5 | 151.3 | 84.2 | 95.1 | 27.8 | 4.0 | 8.5 | 150.2 | 110.1 | 1.9 | 5.5060 | 27.9479 | 557.7 | 556.8 | 762.871 | 369.613 | -1.2 | -1.1 | -0.0 | 30.4 | 10.75 | 2.09 | 1.8 | 1.50e-03 | 0.0000 | 0.0000 | 0.0000 | 0.0062 | 34.3068 | 4.8392 | 0.0006 | 0.0005 | 0.0005 | 0.0000 | 0.0000 | 169.92 | N | N | N | N | N | N | N | N | N | Y
224824.0 | 14.3 | 9.774 | 197.7 | 154.1 | 84.2 | 95.1 | 27.8 | 4.0 | 8.4 | 150.4 | 112.6 | 2.1 | 5.3253 | 27.9373 | 559.1 | 557.7 | 749.785 | 362.649 | -1.2 | -1.2 | -0.0 | 31.2 | 10.19 | 2.12 | 1.9 | 1.39e-03 | 0.0000 | 0.0000 | 0.0000 | 0.0062 | 31.8976 | 4.8298 | 0.0006 | 0.0006 | 0.0006 | 0.0000 | 0.0000 | 179.32 | N | N | N | N | N | N | N | N | N | Y
224825.0 | 17.4 | 11.837 | 197.9 | 155.9 | 84.1 | 95.1 | 27.8 | 4.0 | 8.5 | 150.7 | 114.2 | 2.2 | 5.0032 | 27.9299 | 559.7 | 559.0 | 725.982 | 350.809 | -1.3 | -1.3 | -0.0 | 31.0 | 9.55 | 2.43 | 2.0 | 6.52e-07 | 0.0000 | 0.0000 | 0.0000 | 0.0060 | 28.9268 | 5.3611 | 0.0006 | 0.0006 | 0.0006 | 0.0000 | 0.0000 | 178.84 | N | N | N | N | N | N | N | N | N | Y
224826.0 | 19.8 | 13.496 | 198.3 | 156.1 | 84.2 | 95.1 | 27.8 | 4.0 | 8.5 | 150.4 | 114.3 | 2.3 | 6.0043 | 27.9527 | 560.2 | 559.9 | 796.939 | 385.252 | -1.4 | -1.4 | -0.0 | 34.5 | 9.53 | 2.74 | 1.9 | 5.94e-07 | 0.0000 | 0.0000 | 0.0000 | 0.0073 | 31.6964 | 6.6326 | 0.0007 | 0.0006 | 0.0006 | 0.0000 | 0.0000 | 170.51 | N | N | N | N | N | N | N | N | N | Y
224827.0 | 21.7 | 14.776 | 198.5 | 155.5 | 84.2 | 95.1 | 27.8 | 4.4 | 8.6 | 149.9 | 113.8 | 2.2 | 7.2625 | 27.9777 | 560.5 | 560.4 | 877.394 | 424.395 | -1.5 | -1.5 | -0.0 | 34.1 | 9.76 | 2.82 | 1.9 | 5.39e-07 | 0.0000 | 0.0000 | 0.0000 | 0.0079 | 35.7628 | 7.5130 | 0.0007 | 0.0006 | 0.0006 | 0.0000 | 0.0000 | 185.58 | N | N | N | N | N | N | N | N | N | Y
224828.0 | 24.3 | 16.535 | 198.9 | 156.6 | 84.2 | 95.1 | 27.8 | 4.3 | 8.6 | 149.8 | 114.8 | 2.3 | 6.3714 | 27.9526 | 560.6 | 561.2 | 818.816 | 395.673 | -1.6 | -1.6 | -0.0 | 25.7 | 9.65 | 2.84 | 1.9 | 5.78e-07 | 0.0000 | 0.0000 | 0.0000 | 0.0056 | 32.9724 | 7.0565 | 0.0007 | 0.0006 | 0.0006 | 0.0000 | 0.0000 | 193.95 | N | N | N | N | N | N | N | N | N | Y
224829.0 | 26.5 | 18.038 | 199.2 | 159.2 | 84.2 | 95.1 | 27.8 | 4.4 | 8.6 | 149.4 | 117.1 | 2.5 | 4.3584 | 27.9083 | 560.3 | 561.6 | 671.783 | 324.198 | -1.7 | -1.6 | -0.0 | 24.5 | 9.09 | 3.06 | 2.1 | 7.06e-07 | 0.0000 | 0.0000 | 0.0000 | 0.0044 | 25.4576 | 6.2304 | 0.0006 | 0.0006 | 0.0006 | 0.0000 | 0.0000 | 212.65 | N | N | N | N | N | N | N | N | N | Y
224830.0 | 28.5 | 19.405 | 199.2 | 158.3 | 84.2 | 95.1 | 27.8 | 4.3 | 8.6 | 149.1 | 116.3 | 2.4 | 4.1014 | 27.9040 | 559.8 | 561.9 | 651.603 | 314.558 | -1.8 | -1.7 | -0.0 | 26.9 | 8.81 | 3.41 | 2.2 | 7.28e-07 | 0.0000 | 0.0000 | 0.0000 | 0.0047 | 23.9175 | 6.7261 | 0.0006 | 0.0006 | 0.0006 | 0.0000 | 0.0000 | 170.83 | N | N | N | N | N | N | N | N | N | Y
224831.0 | 30.3 | 20.679 | 199.1 | 155.2 | 84.2 | 95.1 | 27.8 | 4.3 | 8.6 | 147.6 | 113.5 | 2.2 | 4.6204 | 27.9131 | 559.4 | 562.1 | 694.864 | 335.692 | -1.8 | -1.8 | -0.0 | 32.0 | 9.21 | 3.48 | 2.0 | 6.81e-07 | 0.0000 | 0.0000 | 0.0000 | 0.0059 | 26.7042 | 7.3421 | 0.0006 | 0.0006 | 0.0006 | 0.0000 | 0.0000 | 163.68 | N | N | N | N | N | N | N | N | N | Y
224832.0 | 31.6 | 21.555 | 198.9 | 153.5 | 84.2 | 95.1 | 27.8 | 4.3 | 8.6 | 147.5 | 112.1 | 2.1 | 4.0832 | 27.8979 | 559.0 | 562.2 | 648.932 | 313.447 | -1.9 | -1.9 | -0.0 | 31.1 | 9.50 | 3.32 | 1.9 | 7.29e-07 | 0.0000 | 0.0000 | 0.0000 | 0.0054 | 25.7102 | 6.5305 | 0.0005 | 0.0005 | 0.0005 | 0.0000 | 0.0000 | 158.58 | N | N | N | N | N | N | N | N | N | Y
224833.0 | 33.1 | 22.574 | 198.7 | 154.3 | 84.1 | 95.1 | 27.8 | 4.2 | 8.5 | 147.6 | 112.8 | 2.1 | 3.4328 | 27.8895 | 558.7 | 562.0 | 592.421 | 286.132 | -2.0 | -1.9 | -0.0 | 22.2 | 9.28 | 3.26 | 1.8 | 7.99e-07 | 0.0000 | 0.0000 | 0.0000 | 0.0035 | 22.9303 | 5.8565 | 0.0005 | 0.0004 | 0.0004 | 0.0000 | 0.0000 | 171.14 | N | N | N | N | N | N | N | N | N | Y
224834.0 | 34.2 | 23.301 | 198.5 | 154.1 | 84.2 | 95.1 | 27.8 | 4.2 | 8.5 | 147.8 | 112.6 | 2.1 | 3.4934 | 27.8865 | 558.0 | 562.1 | 597.661 | 288.840 | -2.0 | -2.0 | -0.0 | 16.9 | 9.13 | 3.33 | 1.7 | 7.92e-07 | 0.0000 | 0.0000 | 0.0000 | 0.0027 | 22.7806 | 6.0460 | 0.0004 | 0.0004 | 0.0004 | 0.0000 | 0.0000 | 141.90 | N | N | N | N | N | N | N | N | N | Y
224835.0 | 35.6 | 24.271 | 198.0 | 152.3 | 84.2 | 95.1 | 27.8 | 4.2 | 8.6 | 146.6 | 111.0 | 2.0 | 3.8095 | 27.8925 | 557.4 | 561.8 | 625.320 | 302.449 | -2.1 | -2.0 | -0.0 | 17.9 | 9.58 | 3.24 | 1.6 | 7.56e-07 | 0.0000 | 0.0000 | 0.0000 | 0.0030 | 25.0109 | 6.1480 | 0.0004 | 0.0004 | 0.0004 | 0.0000 | 0.0000 | 154.43 | N | N | N | N | N | N | N | N | N | Y
224836.0 | 37.0 | 25.234 | 197.7 | 152.7 | 84.1 | 95.1 | 27.8 | 4.3 | 8.6 | 145.9 | 111.3 | 2.0 | 2.8791 | 27.8761 | 557.3 | 561.4 | 538.317 | 260.252 | -2.1 | -2.1 | -0.0 | 21.3 | 9.90 | 2.99 | 1.5 | 8.78e-07 | 0.0000 | 0.0000 | 0.0000 | 0.0030 | 22.2396 | 4.8789 | 0.0004 | 0.0003 | 0.0003 | 0.0000 | 0.0000 | 164.73 | N | N | N | N | N | N | N | N | N | Y
224837.0 | 38.1 | 26.011 | 197.5 | 153.1 | 84.1 | 95.1 | 27.8 | 4.2 | 8.5 | 145.9 | 111.7 | 2.0 | 2.0412 | 27.8619 | 557.0 | 561.3 | 454.320 | 219.598 | -2.2 | -2.1 | -0.0 | 20.8 | 9.69 | 2.87 | 1.5 | 1.04e-06 | 0.0000 | 0.0000 | 0.0000 | 0.0025 | 18.3831 | 3.9586 | 0.0003 | 0.0003 | 0.0003 | 0.0000 | 0.0000 | 168.61 | N | N | N | N | N | N | N | N | N | Y
224838.0 | 40.1 | 27.328 | 197.1 | 153.0 | 84.2 | 95.1 | 27.8 | 4.4 | 8.6 | 145.7 | 111.6 | 2.0 | 2.0031 | 27.8564 | 556.2 | 561.0 | 450.371 | 217.808 | -2.2 | -2.2 | -0.0 | 21.8 | 9.68 | 2.87 | 1.6 | 1.05e-06 | 0.0000 | 0.0000 | 0.0000 | 0.0026 | 18.2011 | 3.9241 | 0.0003 | 0.0003 | 0.0003 | 0.0000 | 0.0000 | 120.17 | N | N | N | N | N | N | N | N | N | N
224839.0 | 41.2 | 28.098 | 196.8 | 149.8 | 84.2 | 95.1 | 27.8 | 4.2 | 8.5 | 144.3 | 108.8 | 1.8 | 1.9866 | 27.8524 | 555.6 | 560.8 | 448.326 | 216.929 | -2.2 | -2.2 | -0.0 | 26.6 | 10.12 | 2.73 | 1.5 | 1.05e-06 | 0.0000 | 0.0000 | 0.0000 | 0.0032 | 18.9489 | 3.7185 | 0.0003 | 0.0003 | 0.0003 | 0.0000 | 0.0000 | 126.76 | N | N | N | N | N | N | N | N | N | N
224840.0 | 42.3 | 28.825 | 196.4 | 148.8 | 84.1 | 95.1 | 27.8 | 4.2 | 8.5 | 143.6 | 107.9 | 1.7 | 2.0855 | 27.8511 | 555.0 | 560.4 | 459.350 | 222.372 | -2.3 | -2.2 | -0.0 | 36.3 | 10.64 | 2.42 | 1.5 | 1.03e-06 | 0.0000 | 0.0000 | 0.0000 | 0.0044 | 20.4317 | 3.3836 | 0.0003 | 0.0003 | 0.0003 | 0.0000 | 0.0000 | 135.37 | N | N | N | N | N | N | N | N | N | N
224841.0 | 43.5 | 29.652 | 196.3 | 148.9 | 84.1 | 95.1 | 27.8 | 4.1 | 8.5 | 142.9 | 108.0 | 1.7 | 2.3183 | 27.8542 | 554.4 | 560.2 | 484.525 | 234.722 | -2.3 | -2.3 | -0.0 | 44.1 | 10.96 | 2.10 | 1.5 | 9.72e-07 | 0.0000 | 0.0000 | 0.0000 | 0.0057 | 22.2145 | 3.0913 | 0.0003 | 0.0003 | 0.0003 | 0.0000 | 0.0000 | 143.47 | N | N | N | N | N | N | N | N | N | N
224842.0 | 45.0 | 30.690 | 196.3 | 148.9 | 84.2 | 95.1 | 27.8 | 4.2 | 8.5 | 142.8 | 107.9 | 1.7 | 2.5276 | 27.8577 | 554.0 | 559.7 | 506.342 | 245.420 | -2.4 | -2.3 | -0.0 | 39.1 | 10.93 | 1.90 | 1.5 | 9.30e-07 | 0.0000 | 0.0000 | 0.0000 | 0.0053 | 23.1628 | 2.9224 | 0.0003 | 0.0003 | 0.0003 | 0.0000 | 0.0000 | 147.76 | N | N | N | N | N | N | N | N | N | N
224843.0 | 46.8 | 31.914 | 196.1 | 149.3 | 84.2 | 95.1 | 27.8 | 4.1 | 8.5 | 142.9 | 108.3 | 1.7 | 3.0196 | 27.8708 | 553.7 | 559.5 | 553.407 | 268.443 | -2.4 | -2.4 | -0.0 | 32.1 | 10.69 | 1.86 | 1.4 | 8.51e-07 | 0.0000 | 0.0000 | 0.0000 | 0.0047 | 24.7853 | 3.1411 | 0.0004 | 0.0003 | 0.0003 | 0.0000 | 0.0000 | 150.57 | N | N | N | N | N | N | N | N | N | Y
224844.0 | 48.7 | 33.175 | 195.8 | 150.2 | 84.2 | 95.1 | 27.8 | 4.0 | 8.5 | 142.8 | 109.1 | 1.8 | 3.1351 | 27.8744 | 553.5 | 559.4 | 563.972 | 273.649 | -2.4 | -2.4 | -0.0 | 28.1 | 10.12 | 2.02 | 1.3 | 8.36e-07 | 0.0000 | 0.0000 | 0.0000 | 0.0042 | 23.9022 | 3.4692 | 0.0003 | 0.0003 | 0.0003 | 0.0000 | 0.0000 | 147.70 | N | N | N | N | N | N | N | N | N | Y
224845.0 | 50.9 | 34.710 | 195.5 | 150.9 | 84.2 | 95.1 | 27.8 | 4.0 | 8.5 | 142.8 | 109.7 | 1.9 | 2.2191 | 27.8579 | 553.1 | 558.6 | 469.997 | 228.005 | -2.4 | -2.4 | -0.0 | 22.5 | 9.06 | 2.53 | 1.4 | 1.00e-06 | 0.0000 | 0.0000 | 0.0000 | 0.0028 | 17.8310 | 3.6224 | 0.0003 | 0.0003 | 0.0003 | 0.0000 | 0.0000 | 143.32 | N | N | N | N | N | N | N | N | N | Y
224846.0 | 52.9 | 36.095 | 195.2 | 150.7 | 84.2 | 95.1 | 27.8 | 3.8 | 8.4 | 142.5 | 109.5 | 1.8 | 1.2827 | 27.8398 | 552.6 | 558.3 | 355.752 | 172.560 | -2.5 | -2.4 | -0.0 | 14.2 | 7.73 | 3.47 | 1.5 | 1.33e-06 | 0.0000 | 0.0000 | 0.0000 | 0.0013 | 11.5144 | 3.7626 | 0.0002 | 0.0002 | 0.0002 | 0.0000 | 0.0000 | 103.03 | N | N | N | N | N | N | N | N | N | Y
224847.0 | 54.5 | 37.158 | 194.8 | 149.7 | 84.2 | 95.1 | 27.8 | 3.9 | 8.4 | 142.2 | 108.6 | 1.8 | 0.8713 | 27.8336 | 551.8 | 557.7 | 293.181 | 142.297 | -2.5 | -2.4 | -0.0 | 3.6 | 6.15 | 4.96 | 1.5 | 1.62e-06 | 0.0000 | 0.0000 | 0.0000 | 0.0003 | 7.5591 | 4.4270 | 0.0002 | 0.0002 | 0.0002 | 0.0000 | 0.0000 | 79.52 | N | N | N | N | N | N | N | N | N | N
224848.0 | 56.8 | 38.761 | 194.3 | 145.4 | 84.2 | 95.1 | 27.8 | 3.8 | 8.4 | 141.2 | 104.8 | 1.4 | 0.6895 | 27.8368 | 550.8 | 557.4 | 258.206 | 125.455 | -2.4 | -2.4 | -0.0 | -4.5 | 4.60 | 7.02 | 1.4 | 1.83e-06 | 0.0000 | 0.0000 | 0.0000 | 0.0000 | 4.9843 | 5.5281 | 0.0002 | 0.0001 | 0.0001 | 0.0000 | 0.0000 | 24.07 | N | N | N | N | N | N | N | N | N | N
224849.0 | 58.3 | 39.768 | 193.8 | 143.5 | 84.2 | 95.1 | 27.8 | 3.9 | 8.4 | 140.2 | 103.1 | 1.3 | 0.5611 | 27.8335 | 549.7 | 556.8 | 231.839 | 112.755 | -2.4 | -2.4 | -0.0 | -5.2 | 3.24 | 9.28 | 1.5 | 2.04e-06 | 0.0000 | 0.0000 | 0.0000 | 0.0000 | 3.1583 | 6.5695 | 0.0001 | 0.0001 | 0.0001 | 0.0000 | 0.0000 | 13.40 | N | N | N | N | N | N | N | N | N | N
224850.0 | 59.6 | 40.613 | 193.6 | 142.4 | 84.2 | 95.1 | 27.8 | 3.9 | 8.4 | 139.6 | 102.2 | 1.2 | 0.5228 | 27.8316 | 548.5 | 556.5 | 224.059 | 109.095 | -2.3 | -2.3 | -0.0 | -6.8 | 1.99 | 11.71 | 1.5 | 2.11e-06 | 0.0000 | 0.0000 | 0.0000 | 0.0000 | 1.8767 | 8.0181 | 0.0001 | 0.0001 | 0.0001 | 0.0000 | 0.0000 | 0.00 | N | N | N | N | N | N | N | N | N | N
224851.0 | 60.6 | 41.340 | 193.3 | 141.7 | 84.3 | 95.1 | 27.8 | 3.9 | 8.4 | 139.4 | 101.5 | 1.1 | 0.5043 | 27.8368 | 547.6 | 555.9 | 220.153 | 107.308 | -2.2 | -2.2 | -0.0 | -11.9 | 1.01 | 14.16 | 1.5 | 2.14e-06 | 0.0000 | 0.0000 | 0.0000 | 0.0000 | 0.9377 | 9.5429 | 0.0001 | 0.0001 | 0.0001 | 0.0000 | 0.0000 | 0.00 | N | N | N | N | N | N | N | N | N | N
224852.0 | 61.5 | 41.911 | 193.2 | 141.3 | 84.3 | 95.1 | 27.8 | 3.9 | 8.4 | 139.7 | 101.2 | 1.1 | 0.4973 | 27.8412 | 546.7 | 555.2 | 218.626 | 106.672 | -2.1 | -2.1 | -0.0 | -17.4 | 0.50 | 16.22 | 1.5 | 2.15e-06 | 0.0000 | 0.0000 | 0.0000 | 0.0000 | 0.4562 | 10.8598 | 0.0001 | 0.0001 | 0.0001 | 0.0000 | 0.0000 | 0.00 | N | N | N | N | N | N | N | N | N | N
224853.0 | 61.9 | 42.216 | 193.2 | 140.9 | 84.2 | 95.1 | 27.8 | 3.8 | 8.4 | 139.8 | 100.8 | 1.1 | 0.5193 | 27.8402 | 545.7 | 554.5 | 222.911 | 108.865 | -2.0 | -1.9 | -0.0 | -20.4 | 0.27 | 17.59 | 1.5 | 2.11e-06 | 0.0000 | 0.0000 | 0.0000 | 0.0000 | 0.2509 | 12.0246 | 0.0002 | 0.0001 | 0.0001 | 0.0000 | 0.0000 | 0.00 | N | N | N | N | N | N | N | N | N | N
224854.0 | 62.1 | 42.322 | 192.9 | 140.8 | 84.3 | 95.1 | 27.8 | 3.9 | 8.4 | 140.0 | 100.8 | 1.1 | 0.5308 | 27.8397 | 544.9 | 554.1 | 225.168 | 110.056 | -1.8 | -1.8 | -0.0 | -22.8 | 0.19 | 18.39 | 1.5 | 2.08e-06 | 0.0000 | 0.0000 | 0.0000 | 0.0000 | 0.1760 | 12.7064 | 0.0002 | 0.0001 | 0.0001 | 0.0000 | 0.0000 | 0.00 | N | N | N | N | N | N | N | N | N | N
224855.0 | 62.0 | 42.303 | 192.7 | 140.8 | 84.2 | 95.1 | 27.8 | 3.8 | 8.4 | 140.4 | 100.7 | 1.1 | 0.6175 | 27.8448 | 544.1 | 553.6 | 243.102 | 118.934 | -1.7 | -1.7 | -0.0 | -23.8 | 0.15 | 18.87 | 1.5 | 1.92e-06 | 0.0000 | 0.0000 | 0.0000 | 0.0000 | 0.1538 | 14.0935 | 0.0002 | 0.0001 | 0.0001 | 0.0000 | 0.0000 | 0.00 | N | N | N | N | N | N | N | N | N | N
224856.0 | 62.0 | 42.303 | 192.6 | 140.9 | 84.3 | 95.1 | 27.8 | 3.8 | 8.4 | 140.4 | 100.8 | 1.1 | 0.6517 | 27.8498 | 543.5 | 552.9 | 249.872 | 122.346 | -1.6 | -1.6 | -0.0 | -19.0 | 0.28 | 18.99 | 1.4 | 1.87e-06 | 0.0000 | 0.0000 | 0.0000 | 0.0000 | 0.2987 | 14.5855 | 0.0002 | 0.0001 | 0.0001 | 0.0000 | 0.0000 | 0.00 | N | N | N | N | N | N | N | N | N | N
224857.0 | 62.0 | 42.266 | 192.4 | 140.9 | 84.3 | 95.1 | 27.8 | 3.6 | 8.3 | 140.3 | 100.8 | 1.1 | 0.6834 | 27.8445 | 542.8 | 552.4 | 256.259 | 125.541 | -1.6 | -1.5 | -0.0 | 9.6 | 1.11 | 18.14 | 1.3 | 1.82e-06 | 0.0000 | 0.0000 | 0.0000 | 0.0007 | 1.2082 | 14.2949 | 0.0001 | 0.0001 | 0.0001 | 0.0000 | 0.0000 | 0.00 | N | N | N | N | N | N | N | N | N | N
224858.0 | 62.0 | 42.253 | 192.0 | 141.8 | 84.3 | 95.1 | 27.8 | 3.7 | 8.3 | 140.2 | 101.7 | 1.1 | 0.7404 | 27.8480 | 542.2 | 551.4 | 267.613 | 131.198 | -1.5 | -1.5 | -0.0 | 34.9 | 2.53 | 16.12 | 1.4 | 1.74e-06 | 0.0000 | 0.0000 | 0.0000 | 0.0025 | 2.8626 | 13.2804 | 0.0002 | 0.0001 | 0.0001 | 0.0000 | 0.0000 | 31.21 | N | N | N | N | N | N | N | N | N | N
224859.0 | 61.6 | 41.992 | 191.9 | 141.9 | 84.3 | 95.1 | 27.8 | 3.7 | 8.3 | 140.0 | 101.8 | 1.2 | 0.7885 | 27.8492 | 541.6 | 551.1 | 276.841 | 135.808 | -1.6 | -1.5 | -0.0 | 33.1 | 3.27 | 14.28 | 1.5 | 1.68e-06 | 0.0000 | 0.0000 | 0.0000 | 0.0025 | 3.8375 | 12.1789 | 0.0002 | 0.0002 | 0.0002 | 0.0000 | 0.0000 | 3.03 | N | N | N | N | N | N | N | N | N | N
224900.0 | 61.5 | 41.924 | 191.7 | 142.5 | 84.3 | 95.1 | 27.8 | 3.7 | 8.4 | 140.1 | 102.2 | 1.2 | 1.0950 | 27.8557 | 541.5 | 550.5 | 326.965 | 160.453 | -1.6 | -1.6 | -0.0 | 36.1 | 5.06 | 11.88 | 1.5 | 1.42e-06 | 0.0000 | 0.0000 | 0.0000 | 0.0032 | 7.0096 | 11.9691 | 0.0002 | 0.0002 | 0.0002 | 0.0000 | 0.0000 | 46.26 | N | N | N | N | N | N | N | N | N | N
224901.0 | 61.5 | 41.961 | 191.5 | 143.5 | 84.3 | 95.1 | 27.8 | 3.8 | 8.4 | 140.0 | 103.1 | 1.3 | 1.5120 | 27.8633 | 541.9 | 550.0 | 386.858 | 189.820 | -1.7 | -1.6 | -0.0 | 45.0 | 8.14 | 8.25 | 1.4 | 7.09e-04 | 0.0000 | 0.0000 | 0.0000 | 0.0047 | 13.3380 | 9.8282 | 0.0002 | 0.0002 | 0.0002 | 0.0000 | 0.0000 | 97.67 | N | N | N | N | N | N | N | N | N | N
224902.0 | 62.1 | 42.322 | 191.4 | 144.8 | 84.3 | 95.1 | 27.8 | 3.8 | 8.4 | 140.4 | 104.3 | 1.4 | 1.8454 | 27.8698 | 543.9 | 549.6 | 428.994 | 210.119 | -1.8 | -1.8 | -0.0 | 48.8 | 10.24 | 5.15 | 1.3 | 4.88e-03 | 0.0000 | 0.0000 | 0.0000 | 0.0056 | 18.5844 | 6.7941 | 0.0002 | 0.0002 | 0.0002 | 0.0000 | 0.0000 | 116.39 | N | N | N | N | N | N | N | N | N | N
224903.0 | 62.7 | 42.769 | 191.4 | 146.5 | 84.3 | 95.1 | 27.8 | 3.9 | 8.4 | 140.3 | 105.9 | 1.5 | 2.1032 | 27.8778 | 545.4 | 549.5 | 459.112 | 224.606 | -1.9 | -1.9 | -0.0 | 45.4 | 10.81 | 3.33 | 1.3 | 1.17e-02 | 0.0000 | 0.0000 | 0.0000 | 0.0056 | 20.9571 | 4.6989 | 0.0003 | 0.0002 | 0.0002 | 0.0000 | 0.0000 | 126.51 | N | N | N | N | N | N | N | N | N | N
224904.0 | 63.5 | 43.310 | 191.4 | 147.9 | 84.4 | 95.1 | 27.8 | 3.9 | 8.4 | 139.9 | 107.1 | 1.6 | 2.4589 | 27.8870 | 545.9 | 549.5 | 496.432 | 242.814 | -2.0 | -2.0 | -0.0 | 39.4 | 10.86 | 2.45 | 1.4 | 1.51e-02 | 0.0000 | 0.0000 | 0.0000 | 0.0053 | 22.7626 | 3.7292 | 0.0003 | 0.0003 | 0.0003 | 0.0000 | 0.0000 | 133.05 | N | N | N | N | N | N | N | N | N | N
224905.0 | 64.4 | 43.906 | 191.4 | 148.8 | 84.3 | 95.1 | 27.8 | 3.8 | 8.4 | 139.6 | 107.9 | 1.7 | 2.9508 | 27.8925 | 546.5 | 549.6 | 545.215 | 266.580 | -2.1 | -2.0 | -0.0 | 35.1 | 11.05 | 2.03 | 1.5 | 1.58e-02 | 0.0000 | 0.0000 | 0.0000 | 0.0051 | 25.4360 | 3.3955 | 0.0003 | 0.0003 | 0.0003 | 0.0000 | 0.0000 | 140.53 | N | N | N | N | N | N | N | N | N | N
224906.0 | 65.3 | 44.546 | 191.5 | 149.4 | 84.3 | 95.1 | 27.8 | 3.8 | 8.4 | 139.3 | 108.4 | 1.7 | 3.2725 | 27.8960 | 546.6 | 549.6 | 574.728 | 280.997 | -2.1 | -2.1 | -0.0 | 33.2 | 11.40 | 1.71 | 1.5 | 1.62e-02 | 0.0000 | 0.0000 | 0.0000 | 0.0051 | 27.6635 | 3.0093 | 0.0004 | 0.0003 | 0.0003 | 0.0000 | 0.0000 | 167.19 | N | N | N | N | N | N | N | N | N | N
224907.0 | 66.0 | 45.012 | 191.7 | 150.2 | 84.3 | 95.1 | 27.8 | 3.7 | 8.3 | 139.4 | 109.1 | 1.8 | 3.5827 | 27.9005 | 546.7 | 549.8 | 602.437 | 294.569 | -2.2 | -2.1 | -0.0 | 32.4 | 11.57 | 1.46 | 1.5 | 1.28e-02 | 0.0000 | 0.0000 | 0.0000 | 0.0052 | 29.4361 | 2.7045 | 0.0004 | 0.0004 | 0.0004 | 0.0000 | 0.0000 | 178.95 | N | N | N | N | N | N | N | N | N | Y
224908.0 | 67.6 | 46.081 | 192.0 | 151.7 | 84.4 | 95.1 | 27.8 | 3.6 | 8.3 | 139.9 | 110.5 | 1.9 | 3.9387 | 27.9054 | 546.7 | 549.6 | 634.138 | 310.128 | -2.2 | -2.2 | -0.0 | 32.8 | 11.47 | 1.37 | 1.5 | 9.96e-03 | 0.0000 | 0.0000 | 0.0000 | 0.0056 | 30.7117 | 2.6660 | 0.0004 | 0.0004 | 0.0004 | 0.0000 | 0.0000 | 192.47 | N | N | N | N | N | N | N | N | N | Y
224909.0 | 68.9 | 46.994 | 192.3 | 152.8 | 84.3 | 95.1 | 27.8 | 3.6 | 8.3 | 140.4 | 111.4 | 2.0 | 4.1975 | 27.9154 | 546.7 | 549.8 | 656.507 | 321.190 | -2.3 | -2.2 | -0.0 | 33.6 | 11.23 | 1.39 | 1.4 | 3.55e-03 | 0.0000 | 0.0000 | 0.0000 | 0.0059 | 31.1422 | 2.8024 | 0.0004 | 0.0004 | 0.0004 | 0.0000 | 0.0000 | 193.58 | N | N | N | N | N | N | N | N | N | Y
224910.0 | 70.1 | 47.808 | 192.7 | 154.0 | 84.4 | 95.1 | 27.8 | 3.8 | 8.4 | 140.4 | 112.5 | 2.1 | 4.3619 | 27.9154 | 546.3 | 549.6 | 670.356 | 328.094 | -2.3 | -2.3 | -0.0 | 36.0 | 10.98 | 1.51 | 1.4 | 6.96e-07 | 0.0000 | 0.0000 | 0.0000 | 0.0065 | 31.1072 | 3.1168 | 0.0004 | 0.0004 | 0.0004 | 0.0000 | 0.0000 | 196.67 | N | N | N | N | N | N | N | N | N | Y
224911.0 | 71.5 | 48.747 | 193.0 | 155.1 | 84.4 | 95.1 | 27.8 | 3.7 | 8.4 | 140.5 | 113.5 | 2.2 | 4.1860 | 27.9105 | 545.9 | 549.5 | 655.365 | 320.804 | -2.4 | -2.3 | -0.0 | 37.9 | 10.76 | 1.68 | 1.4 | 7.12e-07 | 0.0000 | 0.0000 | 0.0000 | 0.0067 | 29.8080 | 3.3866 | 0.0004 | 0.0004 | 0.0004 | 0.0000 | 0.0000 | 197.19 | N | N | N | N | N | N | N | N | N | Y
224912.0 | 72.7 | 49.573 | 193.4 | 155.9 | 84.4 | 95.1 | 27.8 | 3.7 | 8.3 | 140.6 | 114.2 | 2.2 | 4.2875 | 27.9114 | 545.5 | 549.3 | 663.896 | 325.127 | -2.4 | -2.4 | -0.0 | 35.3 | 10.42 | 1.89 | 1.4 | 7.03e-07 | 0.0000 | 0.0000 | 0.0000 | 0.0063 | 29.2492 | 3.8533 | 0.0004 | 0.0004 | 0.0004 | 0.0000 | 0.0000 | 199.22 | N | N | N | N | N | N | N | N | N | Y
224913.0 | 73.8 | 50.294 | 193.7 | 155.0 | 84.4 | 95.1 | 27.8 | 3.6 | 8.3 | 141.0 | 113.4 | 2.2 | 4.4490 | 27.9164 | 545.2 | 548.6 | 677.388 | 331.902 | -2.5 | -2.4 | -0.0 | 31.6 | 10.19 | 2.11 | 1.4 | 6.89e-07 | 0.0000 | 0.0000 | 0.0000 | 0.0058 | 29.2057 | 4.4057 | 0.0004 | 0.0004 | 0.0004 | 0.0000 | 0.0000 | 174.34 | N | N | N | N | N | N | N | N | N | Y
224914.0 | 74.8 | 50.990 | 194.1 | 155.5 | 84.4 | 95.1 | 27.8 | 3.6 | 8.3 | 141.1 | 113.8 | 2.2 | 4.5048 | 27.9207 | 544.9 | 548.4 | 681.929 | 334.281 | -2.5 | -2.5 | -0.1 | 27.2 | 10.15 | 2.27 | 1.4 | 6.84e-07 | 0.0000 | 0.0000 | 0.0000 | 0.0050 | 29.2967 | 4.7677 | 0.0004 | 0.0004 | 0.0004 | 0.0000 | 0.0000 | 175.65 | N | N | N | N | N | N | N | N | N | Y
224915.0 | 75.9 | 51.760 | 194.6 | 155.1 | 84.4 | 95.1 | 27.8 | 3.6 | 8.3 | 141.4 | 113.5 | 2.2 | 4.5799 | 27.9220 | 544.6 | 547.8 | 688.131 | 337.432 | -2.6 | -2.5 | -0.1 | 23.0 | 10.16 | 2.35 | 1.3 | 6.77e-07 | 0.0000 | 0.0000 | 0.0000 | 0.0043 | 29.6015 | 4.9868 | 0.0004 | 0.0004 | 0.0004 | 0.0000 | 0.0000 | 183.67 | N | N | N | N | N | N | N | N | N | Y
224916.0 | 76.9 | 52.450 | 195.2 | 155.8 | 84.4 | 95.1 | 27.8 | 3.7 | 8.4 | 141.5 | 114.1 | 2.2 | 4.2370 | 27.9169 | 544.4 | 547.7 | 658.935 | 323.133 | -2.6 | -2.5 | -0.1 | 23.7 | 10.10 | 2.42 | 1.3 | 7.07e-07 | 0.0000 | 0.0000 | 0.0000 | 0.0042 | 28.1751 | 4.9180 | 0.0004 | 0.0003 | 0.0003 | 0.0000 | 0.0000 | 180.10 | N | N | N | N | N | N | N | N | N | Y
224917.0 | 77.7 | 52.953 | 195.5 | 155.8 | 84.4 | 95.1 | 27.8 | 3.9 | 8.4 | 141.9 | 114.1 | 2.2 | 3.6550 | 27.9018 | 544.0 | 547.4 | 608.177 | 298.204 | -2.6 | -2.5 | -0.1 | 24.3 | 9.81 | 2.56 | 1.3 | 7.67e-07 | 0.0000 | 0.0000 | 0.0000 | 0.0040 | 25.2703 | 4.7985 | 0.0003 | 0.0003 | 0.0003 | 0.0000 | 0.0000 | 178.99 | N | N | N | N | N | N | N | N | N | Y
224918.0 | 78.7 | 53.674 | 196.1 | 155.4 | 84.4 | 95.1 | 27.8 | 3.9 | 8.4 | 142.3 | 113.7 | 2.2 | 3.5921 | 27.9015 | 543.6 | 546.8 | 602.556 | 295.553 | -2.6 | -2.5 | -0.1 | 22.7 | 9.49 | 2.77 | 1.2 | 7.74e-07 | 0.0000 | 0.0000 | 0.0000 | 0.0037 | 24.2087 | 5.1427 | 0.0003 | 0.0003 | 0.0003 | 0.0000 | 0.0000 | 154.59 | N | N | N | N | N | N | N | N | N | Y
224919.0 | 79.6 | 54.271 | 196.7 | 153.5 | 84.5 | 95.1 | 27.8 | 4.1 | 8.5 | 141.7 | 112.1 | 2.1 | 3.5898 | 27.9035 | 543.3 | 546.4 | 602.250 | 295.495 | -2.6 | -2.6 | -0.1 | 19.3 | 9.50 | 2.92 | 1.2 | 7.74e-07 | 0.0000 | 0.0000 | 0.0000 | 0.0031 | 24.2452 | 5.4203 | 0.0003 | 0.0003 | 0.0003 | 0.0000 | 0.0000 | 152.33 | N | N | N | N | N | N | N | N | N | Y
224920.0 | 80.4 | 54.836 | 197.2 | 153.2 | 84.4 | 95.1 | 27.8 | 3.9 | 8.4 | 141.2 | 111.8 | 2.0 | 3.7211 | 27.9060 | 543.1 | 546.0 | 613.942 | 301.331 | -2.7 | -2.6 | -0.1 | 17.9 | 9.81 | 2.87 | 1.3 | 7.59e-07 | 0.0000 | 0.0000 | 0.0000 | 0.0030 | 25.5282 | 5.4374 | 0.0004 | 0.0003 | 0.0003 | 0.0000 | 0.0000 | 164.66 | N | N | N | N | N | N | N | N | N | Y
224921.0 | 81.1 | 55.314 | 197.6 | 153.6 | 84.4 | 95.1 | 27.8 | 4.0 | 8.5 | 140.8 | 112.1 | 2.1 | 4.0528 | 27.9166 | 543.3 | 545.7 | 643.096 | 315.712 | -2.7 | -2.6 | -0.1 | 20.3 | 10.09 | 2.71 | 1.3 | 7.24e-07 | 0.0000 | 0.0000 | 0.0000 | 0.0035 | 27.5111 | 5.3630 | 0.0004 | 0.0003 | 0.0003 | 0.0000 | 0.0000 | 172.48 | N | N | N | N | N | N | N | N | N | Y
224922.0 | 81.9 | 55.867 | 198.1 | 153.8 | 84.5 | 95.1 | 27.8 | 4.1 | 8.5 | 140.9 | 112.3 | 2.1 | 4.2647 | 27.9172 | 543.2 | 545.3 | 661.490 | 324.783 | -2.7 | -2.6 | -0.1 | 23.6 | 10.25 | 2.54 | 1.2 | 7.03e-07 | 0.0000 | 0.0000 | 0.0000 | 0.0042 | 28.7446 | 5.1838 | 0.0004 | 0.0003 | 0.0003 | 0.0000 | 0.0000 | 174.72 | N | N | N | N | N | N | N | N | N | Y
224923.0 | 82.7 | 56.389 | 198.5 | 154.3 | 84.5 | 95.1 | 27.8 | 4.3 | 8.6 | 141.0 | 112.8 | 2.1 | 4.3142 | 27.9191 | 543.3 | 545.1 | 665.606 | 326.768 | -2.7 | -2.7 | -0.1 | 26.2 | 10.27 | 2.43 | 1.3 | 6.99e-07 | 0.0000 | 0.0000 | 0.0000 | 0.0047 | 28.9848 | 4.9785 | 0.0004 | 0.0003 | 0.0003 | 0.0000 | 0.0000 | 183.97 | N | N | N | N | N | N | N | N | N | Y
224924.0 | 83.5 | 56.936 | 198.8 | 155.6 | 84.5 | 95.1 | 27.8 | 4.4 | 8.6 | 140.7 | 113.9 | 2.2 | 4.2257 | 27.9228 | 543.8 | 545.0 | 658.153 | 323.002 | -2.7 | -2.7 | -0.1 | 28.1 | 10.24 | 2.38 | 1.3 | 7.07e-07 | 0.0000 | 0.0000 | 0.0000 | 0.0050 | 28.5511 | 4.8209 | 0.0004 | 0.0003 | 0.0003 | 0.0000 | 0.0000 | 187.38 | N | N | N | N | N | N | N | N | N | Y
224925.0 | 84.3 | 57.477 | 199.0 | 155.9 | 84.5 | 95.1 | 27.8 | 4.4 | 8.6 | 140.9 | 114.2 | 2.2 | 4.3485 | 27.9254 | 544.0 | 544.7 | 668.477 | 328.017 | -2.7 | -2.7 | -0.1 | 30.9 | 10.11 | 2.39 | 1.4 | 6.97e-07 | 0.0000 | 0.0000 | 0.0000 | 0.0056 | 28.6481 | 4.9288 | 0.0004 | 0.0004 | 0.0004 | 0.0000 | 0.0000 | 186.31 | N | N | N | N | N | N | N | N | N | Y
224926.0 | 85.0 | 57.974 | 199.1 | 155.3 | 84.5 | 95.1 | 27.8 | 4.2 | 8.5 | 140.8 | 113.7 | 2.2 | 3.8855 | 27.9102 | 544.1 | 544.6 | 627.611 | 307.778 | -2.8 | -2.7 | -0.1 | 28.1 | 9.63 | 2.57 | 1.5 | 7.43e-07 | 0.0000 | 0.0000 | 0.0000 | 0.0048 | 25.5939 | 4.9666 | 0.0004 | 0.0004 | 0.0004 | 0.0000 | 0.0000 | 173.18 | N | N | N | N | N | N | N | N | N | Y
224927.0 | 85.6 | 58.341 | 199.2 | 155.5 | 84.5 | 95.1 | 27.8 | 4.3 | 8.6 | 140.8 | 113.8 | 2.2 | 2.6930 | 27.8862 | 544.2 | 544.4 | 519.020 | 254.289 | -2.8 | -2.7 | -0.1 | 22.2 | 8.17 | 3.25 | 1.5 | 9.02e-07 | 0.0000 | 0.0000 | 0.0000 | 0.0031 | 17.9456 | 5.1880 | 0.0003 | 0.0003 | 0.0003 | 0.0000 | 0.0000 | 177.83 | N | N | N | N | N | N | N | N | N | Y
224928.0 | 86.1 | 58.701 | 199.3 | 152.0 | 84.5 | 95.1 | 27.8 | 4.2 | 8.5 | 140.6 | 110.7 | 1.9 | 2.3112 | 27.8772 | 544.0 | 544.2 | 481.413 | 235.834 | -2.8 | -2.7 | -0.1 | 19.1 | 6.83 | 4.43 | 1.5 | 9.74e-07 | 0.0000 | 0.0000 | 0.0000 | 0.0025 | 13.9107 | 6.5520 | 0.0003 | 0.0003 | 0.0003 | 0.0000 | 0.0000 | 88.61 | N | N | N | N | N | N | N | N | N | N
224929.0 | 86.1 | 58.707 | 199.3 | 148.8 | 84.5 | 95.1 | 27.8 | 4.1 | 8.5 | 139.5 | 107.9 | 1.7 | 2.6560 | 27.8849 | 543.9 | 544.2 | 516.160 | 252.944 | -2.8 | -2.7 | -0.1 | 18.8 | 7.03 | 5.22 | 1.5 | 9.07e-07 | 0.0000 | 0.0000 | 0.0000 | 0.0026 | 15.3510 | 8.2942 | 0.0004 | 0.0003 | 0.0003 | 0.0000 | 0.0000 | 83.30 | N | N | N | N | N | N | N | N | N | N
224930.0 | 86.2 | 58.775 | 199.3 | 148.1 | 84.5 | 95.1 | 27.8 | 4.3 | 8.6 | 139.3 | 107.2 | 1.6 | 2.9345 | 27.8966 | 544.4 | 544.1 | 543.363 | 266.255 | -2.8 | -2.7 | -0.1 | 22.2 | 8.30 | 4.98 | 1.5 | 8.59e-07 | 0.0000 | 0.0000 | 0.0000 | 0.0033 | 19.0780 | 8.3319 | 0.0004 | 0.0003 | 0.0003 | 0.0000 | 0.0000 | 132.63 | N | N | N | N | N | N | N | N | N | Y
224931.0 | 86.5 | 58.974 | 199.3 | 149.9 | 84.5 | 95.1 | 27.8 | 4.3 | 8.6 | 140.0 | 108.9 | 1.8 | 3.1586 | 27.8985 | 545.1 | 544.2 | 564.091 | 276.236 | -2.8 | -2.7 | -0.1 | 24.6 | 9.21 | 4.26 | 1.4 | 8.27e-07 | 0.0000 | 0.0000 | 0.0000 | 0.0037 | 21.9614 | 7.3948 | 0.0004 | 0.0003 | 0.0003 | 0.0000 | 0.0000 | 136.42 | N | N | N | N | N | N | N | N | N | Y
224932.0 | 86.9 | 59.217 | 199.4 | 150.8 | 84.5 | 95.1 | 27.8 | 4.3 | 8.6 | 140.7 | 109.7 | 1.8 | 3.5386 | 27.9014 | 545.7 | 544.1 | 598.119 | 292.749 | -2.8 | -2.8 | -0.1 | 27.3 | 9.59 | 3.63 | 1.4 | 7.80e-07 | 0.0000 | 0.0000 | 0.0000 | 0.0044 | 24.2364 | 6.6759 | 0.0004 | 0.0003 | 0.0003 | 0.0000 | 0.0000 | 137.70 | N | N | N | N | N | N | N | N | N | Y
224933.0 | 87.2 | 59.478 | 199.3 | 151.6 | 84.6 | 95.1 | 27.8 | 4.2 | 8.6 | 141.1 | 110.4 | 1.9 | 4.2747 | 27.9080 | 546.4 | 544.2 | 662.739 | 324.250 | -2.8 | -2.8 | -0.1 | 31.1 | 10.01 | 3.13 | 1.4 | 7.04e-07 | 0.0000 | 0.0000 | 0.0000 | 0.0055 | 28.0125 | 6.3620 | 0.0004 | 0.0004 | 0.0004 | 0.0000 | 0.0000 | 151.08 | N | N | N | N | N | N | N | N | N | Y
224934.0 | 87.7 | 59.795 | 199.3 | 152.9 | 84.5 | 95.1 | 27.8 | 4.2 | 8.5 | 141.4 | 111.5 | 2.0 | 4.5409 | 27.9142 | 547.7 | 544.4 | 685.757 | 335.156 | -2.8 | -2.8 | -0.1 | 30.3 | 10.41 | 2.69 | 1.4 | 6.81e-07 | 0.0000 | 0.0000 | 0.0000 | 0.0056 | 30.1356 | 5.6690 | 0.0004 | 0.0004 | 0.0004 | 0.0000 | 0.0000 | 169.55 | N | N | N | N | N | N | N | N | N | Y
224935.0 | 88.3 | 60.205 | 199.3 | 155.1 | 84.6 | 95.1 | 27.8 | 4.3 | 8.6 | 141.9 | 113.5 | 2.2 | 3.9654 | 27.9042 | 549.0 | 544.8 | 636.458 | 310.521 | -2.8 | -2.8 | -0.1 | 23.9 | 10.20 | 2.51 | 1.3 | 3.03e-03 | 0.0000 | 0.0000 | 0.0000 | 0.0041 | 27.3404 | 4.8877 | 0.0004 | 0.0003 | 0.0003 | 0.0000 | 0.0000 | 186.78 | N | N | N | N | N | N | N | N | N | Y
224936.0 | 88.9 | 60.602 | 199.2 | 155.6 | 84.6 | 95.1 | 27.8 | 4.3 | 8.6 | 142.4 | 113.9 | 2.2 | 3.1860 | 27.8910 | 550.0 | 545.5 | 567.919 | 276.679 | -2.8 | -2.8 | -0.1 | 19.2 | 9.43 | 2.71 | 1.3 | 2.54e-03 | 0.0000 | 0.0000 | 0.0000 | 0.0029 | 22.5395 | 4.7141 | 0.0003 | 0.0003 | 0.0003 | 0.0000 | 0.0000 | 154.42 | N | N | N | N | N | N | N | N | N | Y
224937.0 | 89.4 | 60.932 | 199.3 | 153.9 | 84.6 | 95.1 | 27.8 | 4.6 | 8.7 | 142.0 | 112.4 | 2.1 | 2.8580 | 27.8895 | 551.2 | 545.9 | 537.827 | 261.703 | -2.8 | -2.8 | -0.1 | 17.0 | 8.88 | 3.12 | 1.3 | 8.75e-07 | 0.0000 | 0.0000 | 0.0000 | 0.0024 | 20.0627 | 5.1291 | 0.0003 | 0.0003 | 0.0003 | 0.0000 | 0.0000 | 136.71 | N | N | N | N | N | N | N | N | N | Y
224938.0 | 89.8 | 61.236 | 199.3 | 152.0 | 84.6 | 95.1 | 27.8 | 4.7 | 8.7 | 141.9 | 110.8 | 1.9 | 2.4619 | 27.8880 | 552.3 | 546.8 | 498.701 | 242.395 | -2.8 | -2.8 | -0.1 | 14.0 | 8.30 | 3.64 | 1.3 | 9.45e-07 | 0.0000 | 0.0000 | 0.0000 | 0.0019 | 17.3650 | 5.5336 | 0.0003 | 0.0003 | 0.0003 | 0.0000 | 0.0000 | 127.37 | N | N | N | N | N | N | N | N | N | Y
224939.0 | 90.1 | 61.410 | 199.3 | 149.8 | 84.6 | 95.1 | 27.8 | 4.5 | 8.7 | 142.3 | 108.8 | 1.8 | 2.1090 | 27.8763 | 552.8 | 547.3 | 461.463 | 224.089 | -2.8 | -2.8 | -0.1 | 7.9 | 7.34 | 4.44 | 1.4 | 1.02e-06 | 0.0000 | 0.0000 | 0.0000 | 0.0010 | 14.1990 | 6.2437 | 0.0003 | 0.0003 | 0.0003 | 0.0000 | 0.0000 | 87.11 | N | N | N | N | N | N | N | N | N | N
224940.0 | 90.1 | 61.429 | 199.4 | 147.8 | 84.7 | 95.1 | 27.8 | 4.3 | 8.6 | 141.8 | 106.9 | 1.6 | 2.1125 | 27.8768 | 553.3 | 547.8 | 462.028 | 224.250 | -2.8 | -2.8 | -0.1 | 1.7 | 6.93 | 5.22 | 1.3 | 1.02e-06 | 0.0000 | 0.0000 | 0.0000 | 0.0002 | 13.4099 | 7.3448 | 0.0003 | 0.0002 | 0.0002 | 0.0000 | 0.0000 | 75.92 | N | N | N | N | N | N | N | N | N | N
224941.0 | 90.1 | 61.416 | 199.5 | 147.1 | 84.7 | 95.1 | 27.8 | 4.3 | 8.6 | 141.6 | 106.4 | 1.6 | 2.1524 | 27.8772 | 554.0 | 548.6 | 466.675 | 226.359 | -2.8 | -2.8 | -0.1 | 4.4 | 7.37 | 5.46 | 1.3 | 1.01e-06 | 0.0000 | 0.0000 | 0.0000 | 0.0006 | 14.4126 | 7.7643 | 0.0003 | 0.0002 | 0.0002 | 0.0000 | 0.0000 | 91.88 | N | N | N | N | N | N | N | N | N | N
224942.0 | 90.2 | 61.497 | 199.6 | 147.5 | 84.7 | 95.1 | 27.8 | 4.4 | 8.6 | 142.1 | 106.7 | 1.6 | 2.2079 | 27.8772 | 554.7 | 548.9 | 472.914 | 229.232 | -2.8 | -2.8 | -0.1 | 12.3 | 7.80 | 5.30 | 1.4 | 9.99e-07 | 0.0000 | 0.0000 | 0.0000 | 0.0015 | 15.4357 | 7.6299 | 0.0003 | 0.0003 | 0.0003 | 0.0000 | 0.0000 | 97.59 | N | N | N | N | N | N | N | N | N | Y
224943.0 | 90.3 | 61.584 | 199.7 | 147.9 | 84.7 | 95.1 | 27.8 | 4.4 | 8.6 | 142.6 | 107.0 | 1.6 | 2.1720 | 27.8723 | 555.5 | 549.6 | 469.220 | 227.204 | -2.8 | -2.8 | -0.1 | 19.6 | 7.89 | 5.10 | 1.4 | 1.01e-06 | 0.0000 | 0.0000 | 0.0000 | 0.0025 | 15.4793 | 7.2816 | 0.0003 | 0.0003 | 0.0003 | 0.0000 | 0.0000 | 93.72 | N | N | N | N | N | N | N | N | N | N
224944.0 | 90.4 | 61.640 | 199.7 | 147.7 | 84.7 | 95.1 | 27.8 | 4.4 | 8.6 | 143.1 | 106.9 | 1.6 | 2.2332 | 27.8732 | 556.5 | 550.2 | 475.942 | 230.249 | -2.8 | -2.8 | -0.1 | 20.7 | 7.84 | 5.01 | 1.4 | 9.95e-07 | 0.0000 | 0.0000 | 0.0000 | 0.0026 | 15.5960 | 7.2484 | 0.0003 | 0.0003 | 0.0003 | 0.0000 | 0.0000 | 93.57 | N | N | N | N | N | N | N | N | N | N
224945.0 | 90.5 | 61.702 | 199.6 | 147.8 | 84.7 | 95.1 | 27.8 | 4.3 | 8.6 | 143.1 | 107.0 | 1.6 | 2.3726 | 27.8751 | 557.6 | 551.3 | 491.090 | 237.344 | -2.8 | -2.8 | -0.1 | 13.8 | 7.72 | 5.03 | 1.4 | 9.65e-07 | 0.0000 | 0.0000 | 0.0000 | 0.0018 | 15.8276 | 7.4905 | 0.0003 | 0.0003 | 0.0003 | 0.0000 | 0.0000 | 88.67 | N | N | N | N | N | N | N | N | N | N
224946.0 | 90.5 | 61.721 | 199.6 | 147.7 | 84.8 | 95.1 | 27.8 | 4.4 | 8.6 | 143.3 | 106.9 | 1.6 | 2.3336 | 27.8767 | 558.8 | 551.8 | 487.407 | 235.290 | -2.8 | -2.8 | -0.1 | 6.5 | 7.26 | 5.30 | 1.3 | 9.74e-07 | 0.0000 | 0.0000 | 0.0000 | 0.0008 | 14.7500 | 7.8244 | 0.0003 | 0.0003 | 0.0003 | 0.0000 | 0.0000 | 76.77 | N | N | N | N | N | N | N | N | N | N
224947.0 | 90.6 | 61.752 | 199.5 | 147.4 | 84.7 | 95.1 | 27.8 | 4.3 | 8.6 | 143.4 | 106.6 | 1.6 | 2.2251 | 27.8816 | 559.9 | 552.5 | 475.880 | 229.510 | -2.8 | -2.8 | -0.1 | 3.5 | 6.52 | 5.95 | 1.4 | 1.00e-06 | 0.0000 | 0.0000 | 0.0000 | 0.0004 | 12.9148 | 8.5787 | 0.0003 | 0.0003 | 0.0003 | 0.0000 | 0.0000 | 75.19 | N | N | N | N | N | N | N | N | N | N
224948.0 | 90.4 | 61.640 | 199.5 | 146.6 | 84.8 | 95.1 | 27.8 | 4.3 | 8.6 | 142.9 | 105.9 | 1.5 | 2.1123 | 27.8761 | 561.0 | 553.4 | 463.615 | 223.326 | -2.8 | -2.8 | -0.1 | 6.4 | 6.06 | 6.69 | 1.3 | 1.03e-06 | 0.0000 | 0.0000 | 0.0000 | 0.0008 | 11.6796 | 9.3868 | 0.0003 | 0.0002 | 0.0002 | 0.0000 | 0.0000 | 62.90 | N | N | N | N | N | N | N | N | N | N
224949.0 | 90.3 | 61.572 | 199.5 | 146.7 | 84.8 | 95.1 | 27.8 | 4.1 | 8.5 | 142.4 | 106.0 | 1.5 | 2.0545 | 27.8698 | 561.7 | 554.5 | 457.366 | 220.100 | -2.8 | -2.8 | -0.1 | 11.3 | 6.10 | 7.12 | 1.3 | 1.04e-06 | 0.0000 | 0.0000 | 0.0000 | 0.0014 | 11.5853 | 9.8417 | 0.0003 | 0.0002 | 0.0002 | 0.0000 | 0.0000 | 60.67 | N | N | N | N | N | N | N | N | N | N
224950.0 | 90.2 | 61.497 | 199.5 | 146.6 | 84.7 | 95.1 | 27.8 | 4.1 | 8.5 | 142.1 | 105.9 | 1.5 | 2.1254 | 27.8719 | 562.8 | 555.4 | 465.518 | 223.805 | -2.8 | -2.8 | -0.1 | 12.1 | 6.43 | 7.12 | 1.3 | 1.02e-06 | 0.0000 | 0.0000 | 0.0000 | 0.0015 | 12.4243 | 10.0012 | 0.0003 | 0.0002 | 0.0002 | 0.0000 | 0.0000 | 71.07 | N | N | N | N | N | N | N | N | N | N
224951.0 | 90.2 | 61.516 | 199.5 | 146.9 | 84.8 | 95.1 | 27.8 | 4.2 | 8.5 | 142.1 | 106.1 | 1.5 | 2.2549 | 27.8732 | 564.0 | 556.1 | 480.059 | 230.537 | -2.9 | -2.8 | -0.1 | 15.0 | 6.72 | 6.87 | 1.5 | 9.93e-07 | 0.0000 | 0.0000 | 0.0000 | 0.0019 | 13.3696 | 9.9380 | 0.0003 | 0.0003 | 0.0003 | 0.0000 | 0.0000 | 79.64 | N | N | N | N | N | N | N | N | N | N
224952.0 | 90.1 | 61.429 | 199.5 | 146.8 | 84.8 | 95.1 | 27.8 | 4.3 | 8.6 | 142.5 | 106.1 | 1.5 | 2.6471 | 27.8837 | 565.3 | 557.0 | 519.797 | 249.396 | -2.9 | -2.8 | -0.1 | 18.6 | 6.61 | 6.75 | 1.6 | 9.19e-07 | 0.0000 | 0.0000 | 0.0000 | 0.0026 | 14.2257 | 10.5700 | 0.0004 | 0.0003 | 0.0003 | 0.0000 | 0.0000 | 75.23 | N | N | N | N | N | N | N | N | N | N
224953.0 | 90.0 | 61.391 | 199.4 | 146.8 | 84.8 | 95.1 | 27.8 | 4.3 | 8.6 | 142.5 | 106.1 | 1.5 | 2.6573 | 27.8877 | 566.9 | 557.9 | 522.223 | 250.206 | -2.9 | -2.8 | -0.1 | 18.0 | 5.95 | 7.13 | 1.6 | 9.17e-07 | 0.0000 | 0.0000 | 0.0000 | 0.0025 | 12.8587 | 11.1993 | 0.0004 | 0.0003 | 0.0003 | 0.0000 | 0.0000 | 68.48 | N | N | N | N | N | N | N | N | N | N
224954.0 | 89.8 | 61.236 | 199.2 | 146.1 | 84.8 | 95.1 | 27.8 | 4.3 | 8.6 | 142.1 | 105.5 | 1.5 | 2.4294 | 27.8875 | 568.2 | 559.2 | 499.552 | 239.050 | -2.8 | -2.8 | -0.1 | 9.1 | 4.50 | 8.39 | 1.6 | 9.61e-07 | 0.0000 | 0.0000 | 0.0000 | 0.0012 | 9.2819 | 12.5856 | 0.0003 | 0.0003 | 0.0003 | 0.0000 | 0.0000 | 25.35 | N | N | N | N | N | N | N | N | N | N
224955.0 | 89.4 | 60.981 | 199.0 | 145.0 | 84.9 | 95.1 | 27.8 | 4.5 | 8.7 | 141.0 | 104.4 | 1.4 | 2.3644 | 27.8867 | 569.2 | 560.4 | 493.001 | 235.667 | -2.8 | -2.7 | -0.1 | 0.9 | 3.33 | 10.13 | 1.5 | 9.75e-07 | 0.0000 | 0.0000 | 0.0000 | 0.0001 | 6.7710 | 14.9845 | 0.0003 | 0.0003 | 0.0003 | 0.0000 | 0.0000 | 20.06 | N | N | N | N | N | N | N | N | N | N
224956.0 | 89.0 | 60.689 | 198.9 | 144.4 | 84.9 | 95.1 | 27.8 | 4.6 | 8.7 | 139.6 | 103.9 | 1.3 | 2.3897 | 27.8837 | 570.1 | 561.7 | 495.889 | 236.823 | -2.7 | -2.6 | -0.1 | -1.3 | 2.90 | 11.57 | 1.5 | 9.70e-07 | 0.0000 | 0.0000 | 0.0000 | 0.0000 | 5.9373 | 17.2066 | 0.0003 | 0.0003 | 0.0003 | 0.0000 | 0.0000 | 19.97 | N | N | N | N | N | N | N | N | N | N
224957.0 | 88.5 | 60.372 | 198.8 | 144.5 | 85.0 | 95.1 | 27.8 | 4.7 | 8.7 | 138.9 | 104.0 | 1.4 | 2.0538 | 27.8740 | 571.1 | 562.4 | 457.907 | 218.384 | -2.6 | -2.6 | -0.1 | 0.5 | 2.86 | 12.44 | 1.5 | 1.05e-06 | 0.0000 | 0.0000 | 0.0000 | 0.0001 | 5.3927 | 17.0629 | 0.0003 | 0.0003 | 0.0003 | 0.0000 | 0.0000 | 22.19 | N | N | N | N | N | N | N | N | N | N
224958.0 | 88.4 | 60.261 | 198.6 | 144.4 | 84.9 | 95.1 | 27.8 | 4.2 | 8.5 | 138.6 | 103.9 | 1.3 | 1.9022 | 27.8726 | 572.2 | 562.8 | 441.642 | 210.398 | -2.6 | -2.5 | -0.1 | 4.5 | 3.15 | 12.60 | 1.3 | 1.09e-06 | 0.0000 | 0.0000 | 0.0000 | 0.0005 | 5.7185 | 16.6420 | 0.0002 | 0.0002 | 0.0002 | 0.0000 | 0.0000 | 20.36 | N | N | N | N | N | N | N | N | N | N
224959.0 | 87.8 | 59.838 | 198.2 | 145.2 | 84.9 | 95.1 | 27.8 | 4.3 | 8.6 | 137.9 | 104.7 | 1.4 | 2.0550 | 27.8750 | 573.4 | 564.6 | 459.810 | 218.817 | -2.5 | -2.5 | -0.1 | 8.2 | 4.12 | 11.79 | 1.2 | 1.05e-06 | 0.0000 | 0.0000 | 0.0000 | 0.0010 | 7.7926 | 16.1909 | 0.0002 | 0.0002 | 0.0002 | 0.0000 | 0.0000 | 48.14 | N | N | N | N | N | N | N | N | N | N
225000.0 | 87.5 | 59.670 | 197.9 | 145.5 | 85.0 | 95.1 | 27.8 | 4.1 | 8.5 | 138.3 | 104.9 | 1.4 | 2.0703 | 27.8790 | 574.9 | 565.5 | 461.896 | 219.525 | -2.5 | -2.5 | -0.1 | 14.5 | 5.18 | 10.45 | 1.3 | 1.04e-06 | 0.0000 | 0.0000 | 0.0000 | 0.0018 | 9.8266 | 14.4086 | 0.0003 | 0.0002 | 0.0002 | 0.0000 | 0.0000 | 59.37 | N | N | N | N | N | N | N | N | N | N
225001.0 | 87.3 | 59.496 | 197.5 | 146.1 | 84.9 | 95.1 | 27.8 | 4.2 | 8.5 | 138.9 | 105.5 | 1.5 | 2.0936 | 27.8750 | 576.2 | 566.6 | 464.868 | 220.622 | -2.6 | -2.5 | -0.1 | 19.8 | 5.86 | 9.20 | 1.3 | 1.04e-06 | 0.0000 | 0.0000 | 0.0000 | 0.0024 | 11.1711 | 12.7453 | 0.0003 | 0.0002 | 0.0002 | 0.0000 | 0.0000 | 61.73 | N | N | N | N | N | N | N | N | N | N
225002.0 | 87.0 | 59.304 | 197.1 | 146.4 | 85.0 | 95.1 | 27.8 | 4.6 | 8.7 | 139.0 | 105.7 | 1.5 | 2.1289 | 27.8682 | 577.9 | 567.6 | 469.264 | 222.306 | -2.6 | -2.6 | -0.1 | 21.2 | 6.28 | 8.20 | 1.3 | 1.08e-03 | 0.0000 | 0.0000 | 0.0000 | 0.0026 | 12.0494 | 11.4500 | 0.0003 | 0.0002 | 0.0002 | 0.0000 | 0.0000 | 72.46 | N | N | N | N | N | N | N | N | N | N
225003.0 | 86.7 | 59.086 | 196.9 | 146.8 | 85.0 | 95.1 | 27.8 | 4.5 | 8.7 | 139.4 | 106.1 | 1.5 | 2.1253 | 27.8750 | 579.8 | 569.1 | 469.232 | 221.924 | -2.7 | -2.6 | -0.1 | 19.2 | 6.47 | 7.52 | 1.3 | 2.75e-03 | 0.0000 | 0.0000 | 0.0000 | 0.0023 | 12.4062 | 10.4799 | 0.0003 | 0.0002 | 0.0002 | 0.0000 | 0.0000 | 77.05 | N | N | N | N | N | N | N | N | N | N
225004.0 | 86.4 | 58.894 | 196.5 | 146.6 | 85.0 | 95.1 | 27.8 | 4.7 | 8.7 | 139.6 | 105.9 | 1.5 | 2.1544 | 27.8702 | 580.5 | 570.3 | 472.669 | 223.373 | -2.7 | -2.6 | -0.1 | 16.3 | 6.46 | 7.18 | 1.4 | 5.00e-03 | 0.0000 | 0.0000 | 0.0000 | 0.0020 | 12.4685 | 10.0668 | 0.0003 | 0.0003 | 0.0003 | 0.0000 | 0.0000 | 72.92 | N | N | N | N | N | N | N | N | N | N
225005.0 | 86.0 | 58.670 | 196.3 | 146.6 | 85.0 | 95.1 | 27.8 | 4.7 | 8.7 | 139.6 | 105.9 | 1.5 | 2.0882 | 27.8636 | 581.5 | 571.4 | 465.412 | 219.678 | -2.7 | -2.7 | -0.1 | 14.2 | 6.26 | 7.16 | 1.5 | 4.81e-03 | 0.0000 | 0.0000 | 0.0000 | 0.0017 | 11.8818 | 9.8811 | 0.0003 | 0.0003 | 0.0003 | 0.0000 | 0.0000 | 70.44 | N | N | N | N | N | N | N | N | N | N
225006.0 | 85.7 | 58.428 | 196.2 | 146.3 | 85.0 | 95.1 | 27.8 | 4.7 | 8.7 | 139.7 | 105.7 | 1.5 | 2.1074 | 27.8629 | 582.7 | 572.5 | 467.930 | 220.599 | -2.8 | -2.7 | -0.1 | 13.8 | 5.95 | 7.40 | 1.5 | 2.18e-03 | 0.0000 | 0.0000 | 0.0000 | 0.0017 | 11.3404 | 10.2527 | 0.0003 | 0.0003 | 0.0003 | 0.0000 | 0.0000 | 59.51 | N | N | N | N | N | N | N | N | N | N
225007.0 | 85.3 | 58.154 | 195.9 | 146.3 | 85.1 | 95.1 | 27.8 | 4.8 | 8.8 | 139.5 | 105.7 | 1.5 | 2.2404 | 27.8640 | 584.0 | 574.1 | 482.996 | 227.421 | -2.8 | -2.7 | -0.1 | 17.4 | 6.07 | 7.53 | 1.4 | 5.15e-04 | 0.0000 | 0.0000 | 0.0000 | 0.0022 | 11.9180 | 10.7456 | 0.0003 | 0.0003 | 0.0003 | 0.0000 | 0.0000 | 59.29 | N | N | N | N | N | N | N | N | N | N
225008.0 | 85.2 | 58.098 | 195.7 | 146.4 | 85.1 | 95.1 | 27.8 | 4.8 | 8.8 | 139.4 | 105.7 | 1.5 | 2.5134 | 27.8745 | 585.6 | 575.3 | 512.332 | 240.972 | -2.8 | -2.7 | -0.1 | 23.5 | 6.91 | 7.08 | 1.4 | 9.50e-07 | 0.0000 | 0.0000 | 0.0000 | 0.0031 | 14.3717 | 10.7107 | 0.0003 | 0.0003 | 0.0003 | 0.0000 | 0.0000 | 73.74 | N | N | N | N | N | N | N | N | N | N
225009.0 | 85.1 | 58.024 | 195.7 | 147.4 | 85.1 | 95.1 | 27.8 | 4.8 | 8.8 | 139.4 | 106.7 | 1.6 | 2.7381 | 27.8803 | 587.2 | 576.5 | 535.567 | 251.549 | -2.8 | -2.7 | -0.1 | 27.4 | 8.01 | 6.09 | 1.3 | 9.09e-07 | 0.0000 | 0.0000 | 0.0000 | 0.0038 | 17.3947 | 9.6246 | 0.0003 | 0.0003 | 0.0003 | 0.0000 | 0.0000 | 110.77 | N | N | N | N | N | N | N | N | N | Y
225010.0 | 85.2 | 58.117 | 195.5 | 148.8 | 85.1 | 95.1 | 27.8 | 4.7 | 8.7 | 139.7 | 107.8 | 1.7 | 2.8201 | 27.8791 | 589.1 | 577.7 | 544.087 | 255.092 | -2.8 | -2.8 | -0.1 | 26.2 | 8.65 | 5.10 | 1.3 | 8.96e-07 | 0.0000 | 0.0000 | 0.0000 | 0.0037 | 19.0434 | 8.1663 | 0.0003 | 0.0003 | 0.0003 | 0.0000 | 0.0000 | 116.70 | N | N | N | N | N | N | N | N | N | Y
225011.0 | 85.5 | 58.266 | 195.3 | 149.4 | 85.1 | 95.1 | 27.8 | 4.6 | 8.7 | 139.9 | 108.4 | 1.7 | 2.7467 | 27.8759 | 590.7 | 579.5 | 537.225 | 251.451 | -2.9 | -2.8 | -0.1 | 23.4 | 8.76 | 4.46 | 1.5 | 9.09e-07 | 0.0000 | 0.0000 | 0.0000 | 0.0032 | 19.0094 | 7.0406 | 0.0003 | 0.0003 | 0.0003 | 0.0000 | 0.0000 | 121.49 | N | N | N | N | N | N | N | N | N | Y
225012.0 | 85.7 | 58.421 | 195.3 | 149.8 | 85.1 | 95.1 | 27.8 | 4.7 | 8.7 | 140.0 | 108.7 | 1.8 | 2.6595 | 27.8717 | 592.1 | 581.3 | 529.079 | 247.275 | -2.9 | -2.8 | -0.1 | 17.9 | 8.67 | 4.18 | 1.5 | 9.25e-07 | 0.0000 | 0.0000 | 0.0000 | 0.0024 | 18.5125 | 6.4867 | 0.0003 | 0.0003 | 0.0003 | 0.0000 | 0.0000 | 115.86 | N | N | N | N | N | N | N | N | N | Y
225013.0 | 85.9 | 58.552 | 195.3 | 149.7 | 85.1 | 95.1 | 27.8 | 4.7 | 8.7 | 140.2 | 108.6 | 1.8 | 2.8268 | 27.8712 | 593.7 | 582.6 | 545.973 | 254.791 | -2.9 | -2.9 | -0.1 | 19.2 | 8.68 | 4.06 | 1.5 | 4.24e-05 | 0.0000 | 0.0000 | 0.0000 | 0.0027 | 19.0935 | 6.4936 | 0.0003 | 0.0003 | 0.0003 | 0.0000 | 0.0000 | 115.65 | N | N | N | N | N | N | N | N | N | Y
225014.0 | 86.0 | 58.651 | 195.2 | 149.5 | 85.1 | 95.1 | 27.8 | 4.7 | 8.7 | 140.2 | 108.5 | 1.7 | 2.9861 | 27.8733 | 595.2 | 584.4 | 561.779 | 261.809 | -2.9 | -2.9 | -0.1 | 22.3 | 8.85 | 3.94 | 1.4 | 8.74e-07 | 0.0000 | 0.0000 | 0.0000 | 0.0032 | 19.9962 | 6.4776 | 0.0003 | 0.0003 | 0.0003 | 0.0000 | 0.0000 | 116.67 | N | N | N | N | N | N | N | N | N | Y
225015.0 | 86.2 | 58.769 | 195.2 | 149.6 | 85.1 | 95.1 | 27.8 | 4.7 | 8.7 | 140.1 | 108.6 | 1.8 | 2.9984 | 27.8811 | 596.9 | 585.6 | 563.291 | 262.149 | -3.0 | -2.9 | -0.1 | 23.1 | 8.96 | 3.81 | 1.4 | 8.73e-07 | 0.0000 | 0.0000 | 0.0000 | 0.0033 | 20.2846 | 6.2647 | 0.0003 | 0.0003 | 0.0003 | 0.0000 | 0.0000 | 122.96 | N | N | N | N | N | N | N | N | N | Y
225016.0 | 86.3 | 58.875 | 195.2 | 150.3 | 85.1 | 95.1 | 27.8 | 4.6 | 8.7 | 140.2 | 109.2 | 1.8 | 3.0877 | 27.8952 | 598.7 | 587.3 | 572.036 | 265.912 | -3.0 | -2.9 | -0.1 | 24.7 | 9.01 | 3.70 | 1.4 | 8.60e-07 | 0.0000 | 0.0000 | 0.0000 | 0.0036 | 20.6844 | 6.1809 | 0.0003 | 0.0003 | 0.0003 | 0.0000 | 0.0000 | 128.64 | N | N | N | N | N | N | N | N | N | Y
225017.0 | 86.6 | 59.012 | 195.2 | 150.4 | 85.2 | 95.1 | 27.8 | 4.7 | 8.8 | 140.0 | 109.2 | 1.8 | 2.9959 | 27.8954 | 600.2 | 589.1 | 563.617 | 261.635 | -3.0 | -2.9 | -0.1 | 24.3 | 9.03 | 3.63 | 1.5 | 8.74e-07 | 0.0000 | 0.0000 | 0.0000 | 0.0035 | 20.4057 | 5.9662 | 0.0003 | 0.0003 | 0.0003 | 0.0000 | 0.0000 | 128.80 | N | N | N | N | N | N | N | N | N | Y
225018.0 | 86.8 | 59.173 | 195.3 | 150.5 | 85.2 | 95.1 | 27.8 | 4.9 | 8.8 | 140.2 | 109.3 | 1.8 | 2.8569 | 27.8941 | 601.9 | 590.8 | 550.708 | 255.223 | -3.0 | -2.9 | -0.1 | 24.1 | 8.98 | 3.61 | 1.5 | 8.96e-07 | 0.0000 | 0.0000 | 0.0000 | 0.0034 | 19.7932 | 5.7888 | 0.0003 | 0.0003 | 0.0003 | 0.0000 | 0.0000 | 130.20 | N | N | N | N | N | N | N | N | N | Y
225019.0 | 86.9 | 59.223 | 195.5 | 150.7 | 85.2 | 95.1 | 27.8 | 4.8 | 8.8 | 140.2 | 109.5 | 1.8 | 2.7583 | 27.8918 | 603.2 | 591.8 | 541.320 | 250.547 | -3.0 | -2.9 | -0.1 | 25.0 | 8.92 | 3.64 | 1.5 | 9.13e-07 | 0.0000 | 0.0000 | 0.0000 | 0.0034 | 19.3027 | 5.7233 | 0.0003 | 0.0003 | 0.0003 | 0.0000 | 0.0000 | 124.39 | N | N | N | N | N | N | N | N | N | Y
225020.0 | 86.9 | 59.217 | 195.6 | 150.1 | 85.2 | 95.1 | 27.8 | 4.4 | 8.6 | 140.2 | 109.0 | 1.8 | 2.7852 | 27.8850 | 604.3 | 593.6 | 544.386 | 251.623 | -3.0 | -2.9 | -0.1 | 23.8 | 8.94 | 3.66 | 1.4 | 9.09e-07 | 0.0000 | 0.0000 | 0.0000 | 0.0033 | 19.4190 | 5.7773 | 0.0003 | 0.0003 | 0.0003 | 0.0000 | 0.0000 | 121.78 | N | N | N | N | N | N | N | N | N | Y
225021.0 | 86.9 | 59.254 | 195.6 | 149.9 | 85.2 | 95.1 | 27.8 | 4.2 | 8.5 | 140.4 | 108.8 | 1.8 | 2.7921 | 27.8863 | 605.7 | 595.0 | 545.407 | 251.784 | -3.0 | -2.9 | -0.1 | 20.5 | 9.03 | 3.62 | 1.4 | 9.09e-07 | 0.0000 | 0.0000 | 0.0000 | 0.0028 | 19.6253 | 5.7291 | 0.0003 | 0.0003 | 0.0003 | 0.0000 | 0.0000 | 121.35 | N | N | N | N | N | N | N | N | N | Y
225022.0 | 86.8 | 59.186 | 195.7 | 149.8 | 85.2 | 95.1 | 27.8 | 4.1 | 8.5 | 140.6 | 108.8 | 1.8 | 2.9513 | 27.8889 | 607.0 | 596.3 | 561.169 | 258.762 | -3.0 | -2.9 | -0.1 | 23.5 | 9.09 | 3.57 | 1.4 | 8.84e-07 | 0.0000 | 0.0000 | 0.0000 | 0.0033 | 20.3097 | 5.7968 | 0.0003 | 0.0003 | 0.0003 | 0.0000 | 0.0000 | 125.51 | N | N | N | N | N | N | N | N | N | Y
225023.0 | 86.8 | 59.155 | 195.8 | 149.8 | 85.2 | 95.1 | 27.8 | 4.0 | 8.5 | 140.6 | 108.8 | 1.8 | 2.9797 | 27.8849 | 608.2 | 598.1 | 564.263 | 259.863 | -3.0 | -2.9 | -0.1 | 24.4 | 9.14 | 3.51 | 1.4 | 8.80e-07 | 0.0000 | 0.0000 | 0.0000 | 0.0035 | 20.5197 | 5.7209 | 0.0003 | 0.0003 | 0.0003 | 0.0000 | 0.0000 | 122.68 | N | N | N | N | N | N | N | N | N | Y
225024.0 | 86.8 | 59.173 | 195.9 | 150.1 | 85.3 | 95.1 | 27.8 | 3.9 | 8.4 | 140.7 | 109.0 | 1.8 | 2.8957 | 27.8793 | 609.4 | 599.4 | 556.463 | 255.945 | -3.0 | -2.9 | -0.1 | 22.9 | 9.12 | 3.48 | 1.4 | 8.94e-07 | 0.0000 | 0.0000 | 0.0000 | 0.0032 | 20.1544 | 5.5848 | 0.0003 | 0.0003 | 0.0003 | 0.0000 | 0.0000 | 128.35 | N | N | N | N | N | N | N | N | N | Y
225025.0 | 86.9 | 59.242 | 196.0 | 150.6 | 85.3 | 95.1 | 27.8 | 3.7 | 8.4 | 140.6 | 109.4 | 1.8 | 2.7041 | 27.8775 | 610.8 | 600.9 | 537.710 | 246.980 | -3.0 | -2.9 | -0.1 | 21.9 | 8.95 | 3.53 | 1.5 | 9.27e-07 | 0.0000 | 0.0000 | 0.0000 | 0.0030 | 19.0770 | 5.4681 | 0.0003 | 0.0003 | 0.0003 | 0.0000 | 0.0000 | 125.35 | N | N | N | N | N | N | N | N | N | Y
225026.0 | 86.9 | 59.273 | 196.1 | 150.1 | 85.3 | 95.1 | 27.8 | 3.7 | 8.4 | 140.5 | 109.0 | 1.8 | 2.4761 | 27.8737 | 611.9 | 602.4 | 514.620 | 236.088 | -3.0 | -3.0 | -0.1 | 17.7 | 8.53 | 3.74 | 1.5 | 9.70e-07 | 0.0000 | 0.0000 | 0.0000 | 0.0023 | 17.3920 | 5.5498 | 0.0003 | 0.0003 | 0.0003 | 0.0000 | 0.0000 | 117.02 | N | N | N | N | N | N | N | N | N | Y
225027.0 | 86.9 | 59.273 | 196.1 | 149.3 | 85.3 | 95.1 | 27.8 | 3.7 | 8.3 | 140.5 | 108.3 | 1.7 | 2.5263 | 27.8697 | 612.8 | 603.6 | 520.227 | 238.420 | -3.0 | -3.0 | -0.1 | 14.7 | 8.26 | 4.04 | 1.5 | 9.61e-07 | 0.0000 | 0.0000 | 0.0000 | 0.0019 | 17.0087 | 6.0489 | 0.0003 | 0.0003 | 0.0003 | 0.0000 | 0.0000 | 100.94 | N | N | N | N | N | N | N | N | N | Y
225028.0 | 87.0 | 59.285 | 196.1 | 148.7 | 85.3 | 95.1 | 27.8 | 3.6 | 8.3 | 140.0 | 107.8 | 1.7 | 2.6517 | 27.8674 | 613.7 | 605.1 | 533.470 | 244.280 | -3.0 | -2.9 | -0.1 | 16.5 | 8.46 | 4.16 | 1.6 | 9.37e-07 | 0.0000 | 0.0000 | 0.0000 | 0.0022 | 17.8394 | 6.3817 | 0.0004 | 0.0003 | 0.0003 | 0.0000 | 0.0000 | 107.39 | N | N | N | N | N | N | N | N | N | Y
225029.0 | 87.2 | 59.428 | 196.3 | 148.5 | 85.3 | 95.1 | 27.8 | 3.3 | 8.2 | 140.3 | 107.6 | 1.7 | 2.7253 | 27.8710 | 614.9 | 606.3 | 541.232 | 247.581 | -3.0 | -2.9 | -0.1 | 17.6 | 8.79 | 4.04 | 1.7 | 9.24e-07 | 0.0000 | 0.0000 | 0.0000 | 0.0024 | 18.7907 | 6.2824 | 0.0004 | 0.0003 | 0.0003 | 0.0000 | 0.0000 | 111.71 | N | N | N | N | N | N | N | N | N | Y
225030.0 | 87.2 | 59.484 | 196.5 | 149.1 | 85.3 | 95.1 | 27.8 | 3.2 | 8.2 | 140.6 | 108.1 | 1.7 | 2.6989 | 27.8694 | 616.1 | 607.6 | 538.817 | 246.200 | -3.0 | -3.0 | -0.1 | 13.9 | 9.04 | 3.82 | 1.6 | 9.29e-07 | 0.0000 | 0.0000 | 0.0000 | 0.0019 | 19.2243 | 5.8974 | 0.0004 | 0.0003 | 0.0003 | 0.0000 | 0.0000 | 123.27 | N | N | N | N | N | N | N | N | N | Y
225031.0 | 87.4 | 59.577 | 196.6 | 149.6 | 85.3 | 95.1 | 27.8 | 3.1 | 8.1 | 140.6 | 108.6 | 1.8 | 2.8708 | 27.8730 | 617.1 | 609.1 | 555.241 | 253.481 | -3.0 | -3.0 | -0.1 | 9.1 | 9.12 | 3.64 | 1.6 | 9.02e-07 | 0.0000 | 0.0000 | 0.0000 | 0.0013 | 19.9643 | 5.7865 | 0.0004 | 0.0003 | 0.0003 | 0.0000 | 0.0000 | 121.53 | N | N | N | N | N | N | N | N | N | Y
225032.0 | 87.5 | 59.670 | 196.6 | 149.7 | 85.3 | 95.1 | 27.8 | 3.0 | 8.1 | 141.1 | 108.6 | 1.8 | 2.7993 | 27.8737 | 618.3 | 610.5 | 548.212 | 250.002 | -3.1 | -3.0 | -0.1 | 10.5 | 8.95 | 3.60 | 1.6 | 9.15e-07 | 0.0000 | 0.0000 | 0.0000 | 0.0014 | 19.3192 | 5.6521 | 0.0004 | 0.0003 | 0.0003 | 0.0000 | 0.0000 | 120.67 | N | N | N | N | N | N | N | N | N | Y
225033.0 | 87.7 | 59.788 | 196.6 | 149.6 | 85.3 | 95.1 | 27.8 | 2.9 | 8.0 | 141.0 | 108.6 | 1.8 | 2.6182 | 27.8726 | 619.5 | 611.6 | 530.376 | 241.595 | -3.1 | -3.0 | -0.1 | 13.1 | 8.24 | 3.89 | 1.6 | 9.48e-07 | 0.0000 | 0.0000 | 0.0000 | 0.0017 | 17.1907 | 5.8985 | 0.0003 | 0.0003 | 0.0003 | 0.0000 | 0.0000 | 92.53 | N | N | N | N | N | N | N | N | N | N
225034.0 | 87.5 | 59.683 | 196.7 | 148.5 | 85.4 | 95.1 | 27.8 | 2.9 | 8.0 | 140.8 | 107.6 | 1.7 | 2.4456 | 27.8643 | 620.3 | 613.1 | 510.684 | 232.380 | -3.1 | -3.0 | -0.1 | 7.9 | 7.21 | 4.61 | 1.5 | 9.87e-07 | 0.0000 | 0.0000 | 0.0000 | 0.0010 | 14.4729 | 6.7309 | 0.0003 | 0.0003 | 0.0003 | 0.0000 | 0.0000 | 78.25 | N | N | N | N | N | N | N | N | N | N
225035.0 | 87.5 | 59.652 | 196.7 | 147.7 | 85.3 | 95.1 | 27.8 | 2.8 | 8.0 | 140.4 | 106.9 | 1.6 | 2.2313 | 27.8538 | 620.8 | 614.6 | 488.461 | 222.093 | -3.0 | -3.0 | -0.1 | 2.3 | 6.42 | 5.63 | 1.5 | 1.03e-06 | 0.0000 | 0.0000 | 0.0000 | 0.0003 | 12.3081 | 7.8471 | 0.0003 | 0.0003 | 0.0003 | 0.0000 | 0.0000 | 69.55 | N | N | N | N | N | N | N | N | N | N
225036.0 | 87.6 | 59.757 | 196.8 | 147.1 | 85.4 | 95.1 | 27.8 | 3.2 | 8.1 | 139.9 | 106.4 | 1.6 | 2.2278 | 27.8519 | 621.3 | 615.3 | 489.715 | 222.536 | -3.0 | -2.9 | -0.1 | 0.8 | 5.93 | 6.62 | 1.5 | 1.03e-06 | 0.0000 | 0.0000 | 0.0000 | 0.0001 | 11.3864 | 9.2427 | 0.0003 | 0.0003 | 0.0003 | 0.0000 | 0.0000 | 76.42 | N | N | N | N | N | N | N | N | N | N
225037.0 | 87.0 | 59.310 | 196.8 | 146.4 | 85.4 | 95.1 | 27.8 | 3.2 | 8.2 | 139.5 | 105.7 | 1.5 | 2.3218 | 27.8541 | 622.2 | 616.8 | 500.394 | 227.222 | -2.9 | -2.9 | -0.1 | 5.5 | 6.30 | 7.00 | 1.5 | 1.01e-06 | 0.0000 | 0.0000 | 0.0000 | 0.0007 | 12.3656 | 9.9844 | 0.0003 | 0.0003 | 0.0003 | 0.0000 | 0.0000 | 73.84 | N | N | N | N | N | N | N | N | N | N
225038.0 | 86.8 | 59.204 | 196.8 | 146.7 | 85.4 | 95.1 | 27.8 | 3.0 | 8.1 | 139.5 | 106.0 | 1.5 | 2.4775 | 27.8630 | 623.5 | 617.7 | 517.507 | 234.787 | -2.9 | -2.9 | -0.1 | 11.7 | 7.26 | 6.58 | 1.6 | 9.75e-07 | 0.0000 | 0.0000 | 0.0000 | 0.0015 | 14.7166 | 9.6987 | 0.0003 | 0.0003 | 0.0003 | 0.0000 | 0.0000 | 84.66 | N | N | N | N | N | N | N | N | N | N
225039.0 | 86.8 | 59.186 | 196.8 | 147.6 | 85.4 | 95.1 | 27.8 | 2.9 | 8.0 | 139.6 | 106.8 | 1.6 | 2.4606 | 27.8680 | 624.9 | 618.6 | 515.977 | 233.833 | -2.9 | -2.9 | -0.1 | 16.5 | 8.10 | 5.73 | 1.5 | 9.78e-07 | 0.0000 | 0.0000 | 0.0000 | 0.0021 | 16.3482 | 8.4177 | 0.0003 | 0.0003 | 0.0003 | 0.0000 | 0.0000 | 112.22 | N | N | N | N | N | N | N | N | N | Y
225040.0 | 87.0 | 59.291 | 196.8 | 148.4 | 85.4 | 95.1 | 27.8 | 3.2 | 8.2 | 140.0 | 107.5 | 1.7 | 2.3431 | 27.8667 | 626.0 | 619.7 | 503.541 | 227.956 | -2.9 | -2.9 | -0.1 | 21.1 | 8.27 | 5.07 | 1.5 | 1.00e-06 | 0.0000 | 0.0000 | 0.0000 | 0.0026 | 16.2784 | 7.2592 | 0.0003 | 0.0003 | 0.0003 | 0.0000 | 0.0000 | 104.39 | N | N | N | N | N | N | N | N | N | Y
225041.0 | 87.2 | 59.440 | 196.7 | 148.4 | 85.4 | 95.1 | 27.8 | 3.4 | 8.2 | 140.4 | 107.5 | 1.7 | 2.4003 | 27.8617 | 626.8 | 621.1 | 510.025 | 230.686 | -2.9 | -2.9 | -0.1 | 18.8 | 8.19 | 4.75 | 1.5 | 9.92e-07 | 0.0000 | 0.0000 | 0.0000 | 0.0024 | 16.3054 | 6.8776 | 0.0003 | 0.0003 | 0.0003 | 0.0000 | 0.0000 | 94.94 | N | N | N | N | N | N | N | N | N | Y
225042.0 | 87.6 | 59.708 | 196.6 | 148.0 | 85.5 | 95.1 | 27.8 | 3.2 | 8.2 | 140.4 | 107.2 | 1.6 | 2.4697 | 27.8584 | 627.6 | 622.0 | 517.778 | 233.972 | -2.9 | -2.9 | -0.1 | 18.7 | 8.36 | 4.53 | 1.6 | 9.78e-07 | 0.0000 | 0.0000 | 0.0000 | 0.0024 | 16.8853 | 6.6557 | 0.0003 | 0.0003 | 0.0003 | 0.0000 | 0.0000 | 102.16 | N | N | N | N | N | N | N | N | N | Y
225043.0 | 88.1 | 60.062 | 196.5 | 148.1 | 85.5 | 95.1 | 27.8 | 2.9 | 8.1 | 140.8 | 107.3 | 1.6 | 2.5681 | 27.8668 | 628.9 | 623.3 | 528.284 | 238.528 | -2.9 | -2.9 | -0.1 | 21.3 | 8.58 | 4.30 | 1.6 | 9.59e-07 | 0.0000 | 0.0000 | 0.0000 | 0.0028 | 17.6677 | 6.4422 | 0.0003 | 0.0003 | 0.0003 | 0.0000 | 0.0000 | 109.17 | N | N | N | N | N | N | N | N | N | Y
225044.0 | 88.5 | 60.329 | 196.4 | 148.7 | 85.4 | 95.1 | 27.8 | 3.0 | 8.1 | 141.1 | 107.8 | 1.7 | 2.5605 | 27.8620 | 629.9 | 624.5 | 527.687 | 237.981 | -2.9 | -2.9 | -0.1 | 24.1 | 8.22 | 4.29 | 1.6 | 1.87e-04 | 0.0000 | 0.0000 | 0.0000 | 0.0032 | 16.8990 | 6.4124 | 0.0003 | 0.0003 | 0.0003 | 0.0000 | 0.0000 | 105.90 | N | N | N | N | N | N | N | N | N | Y
225045.0 | 88.7 | 60.466 | 196.3 | 148.0 | 85.4 | 95.1 | 27.8 | 3.2 | 8.1 | 141.2 | 107.1 | 1.6 | 2.6458 | 27.8661 | 631.1 | 625.4 | 536.700 | 241.828 | -2.9 | -2.9 | -0.1 | 19.2 | 7.16 | 4.83 | 1.6 | 1.42e-03 | 0.0000 | 0.0000 | 0.0000 | 0.0026 | 14.9505 | 7.3401 | 0.0004 | 0.0003 | 0.0003 | 0.0000 | 0.0000 | 86.57 | N | N | N | N | N | N | N | N | N | N
225046.0 | 88.8 | 60.534 | 196.3 | 147.1 | 85.4 | 95.1 | 27.8 | 3.2 | 8.2 | 140.9 | 106.4 | 1.6 | 2.6254 | 27.8683 | 632.0 | 627.0 | 534.714 | 240.741 | -2.9 | -2.9 | -0.1 | 8.3 | 6.06 | 5.91 | 1.7 | 9.54e-07 | 0.0000 | 0.0000 | 0.0000 | 0.0011 | 12.5959 | 8.9262 | 0.0004 | 0.0003 | 0.0003 | 0.0000 | 0.0000 | 61.71 | N | N | N | N | N | N | N | N | N | N
225047.0 | 88.8 | 60.546 | 196.3 | 146.3 | 85.4 | 95.1 | 27.8 | 3.5 | 8.3 | 140.2 | 105.7 | 1.5 | 2.2934 | 27.8624 | 632.8 | 627.9 | 499.312 | 224.594 | -2.9 | -2.9 | -0.1 | 2.2 | 5.21 | 7.23 | 1.7 | 1.02e-06 | 0.0000 | 0.0000 | 0.0000 | 0.0003 | 10.1087 | 10.1980 | 0.0003 | 0.0003 | 0.0003 | 0.0000 | 0.0000 | 45.72 | N | N | N | N | N | N | N | N | N | N
225048.0 | 88.7 | 60.447 | 196.3 | 146.0 | 85.4 | 95.1 | 27.8 | 3.6 | 8.3 | 139.4 | 105.3 | 1.5 | 2.2229 | 27.8593 | 633.4 | 629.3 | 491.658 | 221.004 | -2.9 | -2.9 | -0.1 | 5.6 | 4.88 | 8.32 | 1.6 | 1.04e-06 | 0.0000 | 0.0000 | 0.0000 | 0.0007 | 9.3087 | 11.5392 | 0.0003 | 0.0003 | 0.0003 | 0.0000 | 0.0000 | 45.75 | N | N | N | N | N | N | N | N | N | N
225049.0 | 88.6 | 60.410 | 196.3 | 146.1 | 85.5 | 95.1 | 27.8 | 3.7 | 8.4 | 138.7 | 105.4 | 1.5 | 2.2320 | 27.8557 | 634.2 | 629.9 | 492.899 | 221.382 | -2.9 | -2.8 | -0.1 | 11.1 | 5.51 | 8.53 | 1.6 | 1.04e-06 | 0.0000 | 0.0000 | 0.0000 | 0.0014 | 10.5380 | 11.8543 | 0.0003 | 0.0003 | 0.0003 | 0.0000 | 0.0000 | 59.68 | N | N | N | N | N | N | N | N | N | N
225050.0 | 88.6 | 60.441 | 196.3 | 146.5 | 85.5 | 95.1 | 27.8 | 3.6 | 8.3 | 138.9 | 105.8 | 1.5 | 2.3514 | 27.8568 | 635.1 | 631.2 | 506.484 | 227.295 | -2.9 | -2.8 | -0.1 | 14.3 | 6.71 | 7.75 | 1.6 | 1.01e-06 | 0.0000 | 0.0000 | 0.0000 | 0.0018 | 13.1781 | 11.0603 | 0.0003 | 0.0003 | 0.0003 | 0.0000 | 0.0000 | 80.27 | N | N | N | N | N | N | N | N | N | N
225051.0 | 88.9 | 60.596 | 196.2 | 147.4 | 85.5 | 95.1 | 27.8 | 3.7 | 8.4 | 139.1 | 106.7 | 1.6 | 2.3916 | 27.8606 | 636.5 | 632.3 | 511.077 | 229.098 | -2.9 | -2.8 | -0.1 | 16.2 | 7.73 | 6.53 | 1.6 | 9.98e-07 | 0.0000 | 0.0000 | 0.0000 | 0.0020 | 15.2977 | 9.3948 | 0.0003 | 0.0003 | 0.0003 | 0.0000 | 0.0000 | 103.69 | N | N | N | N | N | N | N | N | N | Y
225052.0 | 88.9 | 60.602 | 195.9 | 148.0 | 85.5 | 95.1 | 27.8 | 3.7 | 8.4 | 139.7 | 107.2 | 1.6 | 2.2870 | 27.8591 | 637.5 | 633.3 | 499.463 | 223.677 | -2.9 | -2.8 | -0.1 | 19.9 | 7.87 | 5.69 | 1.6 | 1.02e-06 | 0.0000 | 0.0000 | 0.0000 | 0.0025 | 15.2017 | 7.9938 | 0.0003 | 0.0003 | 0.0003 | 0.0000 | 0.0000 | 102.15 | N | N | N | N | N | N | N | N | N | Y
225053.0 | 88.7 | 60.466 | 195.7 | 147.7 | 85.5 | 95.1 | 27.8 | 3.8 | 8.4 | 140.1 | 106.9 | 1.6 | 2.3093 | 27.8514 | 638.3 | 634.4 | 502.350 | 224.751 | -2.9 | -2.9 | -0.1 | 19.6 | 7.47 | 5.49 | 1.7 | 1.02e-06 | 0.0000 | 0.0000 | 0.0000 | 0.0024 | 14.4983 | 7.7414 | 0.0003 | 0.0003 | 0.0003 | 0.0000 | 0.0000 | 85.76 | N | N | N | N | N | N | N | N | N | N
225054.0 | 88.2 | 60.118 | 195.5 | 147.2 | 85.5 | 95.1 | 27.8 | 3.7 | 8.4 | 140.1 | 106.4 | 1.6 | 2.6216 | 27.8575 | 639.2 | 635.3 | 536.147 | 239.728 | -2.9 | -2.9 | -0.1 | 19.6 | 7.54 | 5.43 | 1.6 | 3.04e-04 | 0.0000 | 0.0000 | 0.0000 | 0.0026 | 15.6043 | 8.1792 | 0.0003 | 0.0003 | 0.0003 | 0.0000 | 0.0000 | 85.32 | N | N | N | N | N | N | N | N | N | N
225055.0 | 87.7 | 59.819 | 195.4 | 147.4 | 85.5 | 95.1 | 27.8 | 3.8 | 8.4 | 140.1 | 106.6 | 1.6 | 2.9297 | 27.8589 | 640.4 | 636.6 | 567.619 | 253.532 | -2.9 | -2.9 | -0.1 | 22.5 | 8.13 | 5.11 | 1.6 | 1.08e-03 | 0.0000 | 0.0000 | 0.0000 | 0.0031 | 17.7932 | 8.1348 | 0.0004 | 0.0003 | 0.0003 | 0.0000 | 0.0000 | 96.12 | N | N | N | N | N | N | N | N | N | Y
225056.0 | 87.2 | 59.428 | 195.2 | 148.3 | 85.5 | 95.0 | 27.8 | 3.7 | 8.4 | 140.2 | 107.5 | 1.7 | 2.8390 | 27.8614 | 641.9 | 637.5 | 559.188 | 249.453 | -3.0 | -2.9 | -0.1 | 25.5 | 8.67 | 4.60 | 1.6 | 9.17e-04 | 0.0000 | 0.0000 | 0.0000 | 0.0035 | 18.6797 | 7.2038 | 0.0004 | 0.0003 | 0.0003 | 0.0000 | 0.0000 | 121.74 | N | N | N | N | N | N | N | N | N | Y
225057.0 | 86.8 | 59.198 | 195.2 | 149.7 | 85.5 | 95.0 | 27.8 | 3.7 | 8.3 | 140.4 | 108.7 | 1.8 | 3.0867 | 27.8656 | 643.1 | 638.9 | 583.526 | 260.047 | -3.0 | -2.9 | -0.1 | 26.6 | 8.77 | 4.23 | 1.6 | 8.80e-07 | 0.0000 | 0.0000 | 0.0000 | 0.0038 | 19.7026 | 6.8986 | 0.0004 | 0.0003 | 0.0003 | 0.0000 | 0.0000 | 111.13 | N | N | N | N | N | N | N | N | N | Y
225058.0 | 86.3 | 58.844 | 195.2 | 149.3 | 85.5 | 95.0 | 27.8 | 3.7 | 8.4 | 140.6 | 108.3 | 1.7 | 3.5163 | 27.8707 | 644.3 | 639.9 | 623.602 | 277.657 | -3.0 | -2.9 | -0.1 | 23.2 | 9.01 | 3.92 | 1.6 | 8.24e-07 | 0.0000 | 0.0000 | 0.0000 | 0.0035 | 21.5934 | 6.8401 | 0.0004 | 0.0004 | 0.0004 | 0.0000 | 0.0000 | 117.78 | N | N | N | N | N | N | N | N | N | Y
225059.0 | 86.0 | 58.620 | 195.2 | 150.1 | 85.5 | 95.0 | 27.8 | 3.8 | 8.4 | 140.5 | 109.0 | 1.8 | 3.8588 | 27.8764 | 645.6 | 641.4 | 654.148 | 290.972 | -3.0 | -3.0 | -0.1 | 23.9 | 9.44 | 3.55 | 1.5 | 7.86e-07 | 0.0000 | 0.0000 | 0.0000 | 0.0038 | 23.7237 | 6.4769 | 0.0004 | 0.0004 | 0.0004 | 0.0000 | 0.0000 | 140.58 | N | N | N | N | N | N | N | N | N | Y
225100.0 | 85.7 | 58.421 | 195.2 | 151.5 | 85.5 | 95.0 | 27.8 | 3.9 | 8.4 | 140.5 | 110.3 | 1.9 | 4.0840 | 27.8769 | 646.9 | 642.6 | 673.662 | 299.308 | -3.0 | -3.0 | -0.1 | 24.1 | 9.73 | 3.19 | 1.5 | 7.63e-07 | 0.0000 | 0.0000 | 0.0000 | 0.0040 | 25.1482 | 5.9943 | 0.0004 | 0.0004 | 0.0004 | 0.0000 | 0.0000 | 154.14 | N | N | N | N | N | N | N | N | N | Y
225101.0 | 85.5 | 58.285 | 195.2 | 152.6 | 85.5 | 95.0 | 27.8 | 3.9 | 8.4 | 140.4 | 111.3 | 2.0 | 4.1530 | 27.8746 | 648.2 | 643.6 | 679.716 | 301.622 | -3.1 | -3.0 | -0.1 | 23.8 | 9.75 | 2.97 | 1.5 | 7.58e-07 | 0.0000 | 0.0000 | 0.0000 | 0.0039 | 25.3939 | 5.6302 | 0.0004 | 0.0004 | 0.0004 | 0.0000 | 0.0000 | 158.40 | N | N | N | N | N | N | N | N | N | Y
225102.0 | 85.4 | 58.254 | 195.3 | 153.2 | 85.5 | 95.0 | 27.8 | 3.9 | 8.4 | 140.2 | 111.7 | 2.0 | 4.1896 | 27.8718 | 649.3 | 645.2 | 683.072 | 302.793 | -3.1 | -3.0 | -0.1 | 28.1 | 9.69 | 2.89 | 1.5 | 7.55e-07 | 0.0000 | 0.0000 | 0.0000 | 0.0047 | 25.3368 | 5.4888 | 0.0004 | 0.0004 | 0.0004 | 0.0000 | 0.0000 | 159.10 | N | N | N | N | N | N | N | N | N | Y
225103.0 | 85.4 | 58.222 | 195.5 | 153.4 | 85.5 | 95.0 | 27.8 | 3.9 | 8.4 | 140.0 | 111.9 | 2.0 | 4.3340 | 27.8744 | 650.7 | 646.4 | 695.339 | 307.863 | -3.1 | -3.0 | -0.1 | 28.3 | 9.71 | 2.85 | 1.5 | 7.43e-07 | 0.0000 | 0.0000 | 0.0000 | 0.0048 | 25.8255 | 5.5003 | 0.0004 | 0.0004 | 0.0004 | 0.0000 | 0.0000 | 162.00 | N | N | N | N | N | N | N | N | N | Y
225104.0 | 85.4 | 58.216 | 195.6 | 153.6 | 85.5 | 95.0 | 27.8 | 3.9 | 8.4 | 139.8 | 112.1 | 2.1 | 4.3339 | 27.8764 | 651.7 | 647.9 | 695.598 | 307.729 | -3.1 | -3.1 | -0.1 | 22.8 | 9.75 | 2.82 | 1.6 | 7.43e-07 | 0.0000 | 0.0000 | 0.0000 | 0.0039 | 25.9025 | 5.4414 | 0.0004 | 0.0004 | 0.0004 | 0.0000 | 0.0000 | 166.42 | N | N | N | N | N | N | N | N | N | Y
225105.0 | 85.4 | 58.222 | 195.8 | 154.0 | 85.5 | 95.0 | 27.8 | 4.0 | 8.5 | 139.8 | 112.5 | 2.1 | 4.3688 | 27.8747 | 652.4 | 648.8 | 698.717 | 308.895 | -3.1 | -3.1 | -0.1 | 18.9 | 9.71 | 2.81 | 1.6 | 7.40e-07 | 0.0000 | 0.0000 | 0.0000 | 0.0032 | 25.8929 | 5.4573 | 0.0004 | 0.0004 | 0.0004 | 0.0000 | 0.0000 | 165.09 | N | N | N | N | N | N | N | N | N | Y
225106.0 | 85.4 | 58.254 | 196.0 | 154.0 | 85.5 | 95.0 | 27.8 | 4.0 | 8.5 | 139.6 | 112.5 | 2.1 | 4.1760 | 27.8576 | 652.9 | 650.1 | 683.144 | 301.680 | -3.1 | -3.1 | -0.1 | 14.9 | 9.54 | 2.87 | 1.6 | 7.58e-07 | 0.0000 | 0.0000 | 0.0000 | 0.0025 | 24.8389 | 5.4397 | 0.0004 | 0.0004 | 0.0004 | 0.0000 | 0.0000 | 167.30 | N | N | N | N | N | N | N | N | N | Y
225107.0 | 85.4 | 58.216 | 196.2 | 153.8 | 85.5 | 95.0 | 27.8 | 4.1 | 8.5 | 139.6 | 112.3 | 2.1 | 3.6703 | 27.8450 | 653.3 | 651.2 | 639.882 | 282.348 | -3.1 | -3.1 | -0.1 | 15.4 | 9.09 | 3.10 | 1.7 | 8.11e-07 | 0.0000 | 0.0000 | 0.0000 | 0.0024 | 22.1668 | 5.4864 | 0.0004 | 0.0004 | 0.0004 | 0.0000 | 0.0000 | 154.49 | N | N | N | N | N | N | N | N | N | Y
225108.0 | 85.3 | 58.185 | 196.5 | 153.2 | 85.5 | 95.0 | 27.8 | 4.0 | 8.5 | 139.3 | 111.7 | 2.0 | 3.1910 | 27.8365 | 653.5 | 652.2 | 596.524 | 263.093 | -3.1 | -3.1 | -0.1 | 15.8 | 8.48 | 3.51 | 1.7 | 8.71e-07 | 0.0000 | 0.0000 | 0.0000 | 0.0023 | 19.2710 | 5.7951 | 0.0004 | 0.0004 | 0.0004 | 0.0000 | 0.0000 | 139.20 | N | N | N | N | N | N | N | N | N | Y
225109.0 | 85.1 | 58.042 | 196.7 | 151.6 | 85.5 | 95.0 | 27.8 | 4.1 | 8.5 | 138.9 | 110.4 | 1.9 | 3.2094 | 27.8387 | 653.7 | 653.3 | 598.298 | 263.854 | -3.1 | -3.1 | -0.1 | 19.4 | 8.23 | 3.94 | 1.7 | 8.68e-07 | 0.0000 | 0.0000 | 0.0000 | 0.0028 | 18.7544 | 6.5270 | 0.0004 | 0.0004 | 0.0004 | 0.0000 | 0.0000 | 113.54 | N | N | N | N | N | N | N | N | N | Y
225110.0 | 84.9 | 57.893 | 197.0 | 150.5 | 85.5 | 95.0 | 27.8 | 4.2 | 8.5 | 138.7 | 109.4 | 1.8 | 3.4290 | 27.8414 | 653.7 | 654.2 | 618.686 | 272.867 | -3.2 | -3.1 | -0.1 | 26.0 | 8.56 | 4.08 | 1.7 | 8.39e-07 | 0.0000 | 0.0000 | 0.0000 | 0.0039 | 20.1616 | 6.9875 | 0.0004 | 0.0004 | 0.0004 | 0.0000 | 0.0000 | 124.56 | N | N | N | N | N | N | N | N | N | Y
225111.0 | 84.5 | 57.632 | 197.2 | 150.6 | 85.5 | 95.0 | 27.8 | 4.1 | 8.5 | 138.7 | 109.5 | 1.8 | 3.4811 | 27.8424 | 653.8 | 655.0 | 623.479 | 274.949 | -3.2 | -3.1 | -0.1 | 28.5 | 8.83 | 3.97 | 1.7 | 8.32e-07 | 0.0000 | 0.0000 | 0.0000 | 0.0043 | 20.9594 | 6.8529 | 0.0004 | 0.0004 | 0.0004 | 0.0000 | 0.0000 | 135.32 | N | N | N | N | N | N | N | N | N | Y
225112.0 | 84.2 | 57.408 | 197.2 | 151.2 | 85.5 | 95.0 | 27.8 | 3.8 | 8.4 | 138.8 | 110.0 | 1.9 | 3.5996 | 27.8465 | 654.2 | 655.3 | 634.203 | 279.633 | -3.2 | -3.1 | -0.1 | 28.7 | 8.97 | 3.81 | 1.7 | 8.18e-07 | 0.0000 | 0.0000 | 0.0000 | 0.0044 | 21.6604 | 6.6829 | 0.0004 | 0.0004 | 0.0004 | 0.0000 | 0.0000 | 136.53 | N | N | N | N | N | N | N | N | N | Y
225113.0 | 83.8 | 57.147 | 197.6 | 151.5 | 85.5 | 95.0 | 27.8 | 3.7 | 8.4 | 138.7 | 110.3 | 1.9 | 3.7546 | 27.8533 | 654.4 | 655.8 | 647.868 | 285.678 | -3.2 | -3.2 | -0.1 | 28.7 | 9.14 | 3.63 | 1.7 | 8.01e-07 | 0.0000 | 0.0000 | 0.0000 | 0.0045 | 22.5539 | 6.5161 | 0.0004 | 0.0004 | 0.0004 | 0.0000 | 0.0000 | 138.00 | N | N | N | N | N | N | N | N | N | Y
225114.0 | 83.5 | 56.961 | 197.7 | 151.9 | 85.5 | 95.0 | 27.8 | 3.8 | 8.4 | 138.7 | 110.6 | 1.9 | 3.8510 | 27.8538 | 654.5 | 656.6 | 656.247 | 289.345 | -3.2 | -3.2 | -0.1 | 30.6 | 9.37 | 3.43 | 1.6 | 7.90e-07 | 0.0000 | 0.0000 | 0.0000 | 0.0049 | 23.4091 | 6.2354 | 0.0004 | 0.0004 | 0.0004 | 0.0000 | 0.0000 | 147.07 | N | N | N | N | N | N | N | N | N | Y
225115.0 | 83.2 | 56.719 | 197.7 | 152.3 | 85.5 | 95.0 | 27.7 | 3.8 | 8.4 | 138.6 | 111.0 | 2.0 | 3.9340 | 27.8501 | 654.5 | 657.1 | 663.386 | 292.458 | -3.2 | -3.2 | -0.1 | 31.7 | 9.53 | 3.23 | 1.5 | 7.82e-07 | 0.0000 | 0.0000 | 0.0000 | 0.0051 | 24.0540 | 5.9392 | 0.0004 | 0.0004 | 0.0004 | 0.0000 | 0.0000 | 153.96 | N | N | N | N | N | N | N | N | N | Y
225116.0 | 83.1 | 56.626 | 197.8 | 152.9 | 85.5 | 95.0 | 27.7 | 3.7 | 8.4 | 138.7 | 111.5 | 2.0 | 4.0210 | 27.8472 | 654.2 | 657.4 | 670.723 | 295.739 | -3.2 | -3.2 | -0.1 | 26.2 | 9.60 | 3.08 | 1.6 | 7.73e-07 | 0.0000 | 0.0000 | 0.0000 | 0.0043 | 24.5088 | 5.7245 | 0.0004 | 0.0004 | 0.0004 | 0.0000 | 0.0000 | 157.87 | N | N | N | N | N | N | N | N | N | Y
225117.0 | 82.9 | 56.495 | 197.8 | 153.3 | 85.5 | 94.9 | 27.7 | 3.5 | 8.3 | 138.6 | 111.9 | 2.0 | 4.0150 | 27.8470 | 653.9 | 657.8 | 670.151 | 295.556 | -3.3 | -3.2 | -0.1 | 22.3 | 9.64 | 2.98 | 1.6 | 7.74e-07 | 0.0000 | 0.0000 | 0.0000 | 0.0036 | 24.5892 | 5.5338 | 0.0004 | 0.0004 | 0.0004 | 0.0000 | 0.0000 | 157.63 | N | N | N | N | N | N | N | N | N | Y
225118.0 | 82.7 | 56.371 | 197.9 | 153.5 | 85.5 | 94.9 | 27.7 | 3.8 | 8.4 | 138.6 | 112.0 | 2.1 | 3.8443 | 27.8370 | 653.7 | 658.0 | 655.665 | 289.134 | -3.3 | -3.2 | -0.1 | 22.1 | 9.58 | 2.95 | 1.5 | 7.91e-07 | 0.0000 | 0.0000 | 0.0000 | 0.0035 | 23.9166 | 5.3500 | 0.0004 | 0.0004 | 0.0004 | 0.0000 | 0.0000 | 162.55 | N | N | N | N | N | N | N | N | N | Y
225119.0 | 82.5 | 56.265 | 198.1 | 153.6 | 85.5 | 94.9 | 27.7 | 3.8 | 8.4 | 138.6 | 112.1 | 2.1 | 3.6764 | 27.8352 | 653.2 | 658.3 | 640.852 | 282.693 | -3.3 | -3.2 | -0.1 | 24.1 | 9.37 | 3.02 | 1.4 | 8.09e-07 | 0.0000 | 0.0000 | 0.0000 | 0.0038 | 22.8764 | 5.3539 | 0.0004 | 0.0003 | 0.0003 | 0.0000 | 0.0000 | 154.49 | N | N | N | N | N | N | N | N | N | Y
225120.0 | 82.3 | 56.128 | 198.2 | 153.0 | 85.5 | 94.9 | 27.7 | 3.7 | 8.4 | 138.6 | 111.6 | 2.0 | 3.6589 | 27.8393 | 652.8 | 658.5 | 639.234 | 282.123 | -3.3 | -3.2 | -0.1 | 27.3 | 9.24 | 3.14 | 1.4 | 8.11e-07 | 0.0000 | 0.0000 | 0.0000 | 0.0042 | 22.5045 | 5.5642 | 0.0004 | 0.0003 | 0.0003 | 0.0000 | 0.0000 | 143.48 | N | N | N | N | N | N | N | N | N | Y
225121.0 | 82.3 | 56.091 | 198.3 | 152.5 | 85.5 | 94.9 | 27.7 | 3.6 | 8.3 | 138.4 | 111.2 | 2.0 | 3.6547 | 27.8324 | 652.1 | 658.5 | 638.759 | 282.034 | -3.3 | -3.2 | -0.1 | 30.3 | 9.27 | 3.21 | 1.4 | 8.11e-07 | 0.0000 | 0.0000 | 0.0000 | 0.0047 | 22.5753 | 5.6907 | 0.0004 | 0.0003 | 0.0003 | 0.0000 | 0.0000 | 145.08 | N | N | N | N | N | N | N | N | N | Y
225122.0 | 82.2 | 56.023 | 198.4 | 152.5 | 85.5 | 94.9 | 27.7 | 3.6 | 8.3 | 138.3 | 111.1 | 2.0 | 3.7388 | 27.8287 | 651.4 | 658.3 | 646.004 | 285.357 | -3.3 | -3.2 | -0.1 | 28.2 | 9.32 | 3.23 | 1.4 | 8.02e-07 | 0.0000 | 0.0000 | 0.0000 | 0.0044 | 22.9704 | 5.7813 | 0.0004 | 0.0003 | 0.0003 | 0.0000 | 0.0000 | 144.36 | N | N | N | N | N | N | N | N | N | Y
225123.0 | 82.1 | 55.979 | 198.7 | 152.4 | 85.5 | 94.9 | 27.7 | 3.5 | 8.3 | 138.3 | 111.1 | 2.0 | 3.7166 | 27.8275 | 650.8 | 658.2 | 643.841 | 284.564 | -3.3 | -3.2 | -0.1 | 20.7 | 9.31 | 3.23 | 1.5 | 8.04e-07 | 0.0000 | 0.0000 | 0.0000 | 0.0032 | 22.8742 | 5.7704 | 0.0004 | 0.0003 | 0.0003 | 0.0000 | 0.0000 | 145.81 | N | N | N | N | N | N | N | N | N | Y
225124.0 | 82.0 | 55.911 | 198.8 | 152.3 | 85.5 | 94.9 | 27.7 | 3.5 | 8.3 | 138.2 | 111.0 | 2.0 | 3.6915 | 27.8225 | 649.9 | 658.0 | 640.802 | 283.397 | -3.3 | -3.3 | -0.1 | 9.0 | 9.13 | 3.29 | 1.5 | 8.07e-07 | 0.0000 | 0.0000 | 0.0000 | 0.0014 | 22.3353 | 5.8582 | 0.0004 | 0.0003 | 0.0003 | 0.0000 | 0.0000 | 145.95 | N | N | N | N | N | N | N | N | N | Y
225125.0 | 81.9 | 55.874 | 198.8 | 152.5 | 85.5 | 94.9 | 27.7 | 3.7 | 8.4 | 138.0 | 111.2 | 2.0 | 2.7688 | 27.8005 | 648.9 | 657.9 | 551.835 | 244.079 | -3.3 | -3.3 | -0.1 | -4.1 | 7.99 | 3.78 | 1.4 | 9.39e-07 | 0.0000 | 0.0000 | 0.0000 | 0.0000 | 16.8340 | 5.7969 | 0.0003 | 0.0003 | 0.0003 | 0.0000 | 0.0000 | 141.84 | N | N | N | N | N | N | N | N | N | Y
225126.0 | 81.6 | 55.644 | 198.9 | 151.0 | 85.5 | 94.9 | 27.7 | 3.7 | 8.4 | 137.9 | 109.8 | 1.9 | 1.8796 | 27.7826 | 647.8 | 657.6 | 452.472 | 200.203 | -3.3 | -3.3 | -0.1 | -12.4 | 5.55 | 5.39 | 1.5 | 1.15e-06 | 0.0000 | 0.0000 | 0.0000 | 0.0000 | 9.5883 | 6.7765 | 0.0003 | 0.0002 | 0.0002 | 0.0000 | 0.0000 | 52.32 | N | N | N | N | N | N | N | N | N | N
225127.0 | 80.9 | 55.128 | 199.1 | 146.3 | 85.5 | 94.9 | 27.7 | 3.8 | 8.4 | 136.8 | 105.6 | 1.5 | 1.6619 | 27.7802 | 646.5 | 657.0 | 426.201 | 188.781 | -3.3 | -3.2 | -0.1 | -4.2 | 3.89 | 7.82 | 1.6 | 1.22e-06 | 0.0000 | 0.0000 | 0.0000 | 0.0000 | 6.3340 | 9.2655 | 0.0003 | 0.0002 | 0.0002 | 0.0000 | 0.0000 | 0.00 | N | N | N | N | N | N | N | N | N | N
225128.0 | 79.7 | 54.351 | 199.3 | 144.2 | 85.5 | 94.9 | 27.7 | 3.6 | 8.3 | 135.7 | 103.8 | 1.3 | 2.0994 | 27.7883 | 645.3 | 656.5 | 479.860 | 212.834 | -3.2 | -3.1 | -0.1 | 25.8 | 4.81 | 8.95 | 1.5 | 1.08e-06 | 0.0000 | 0.0000 | 0.0000 | 0.0030 | 8.8377 | 11.9544 | 0.0003 | 0.0003 | 0.0003 | 0.0000 | 0.0000 | 36.73 | N | N | N | N | N | N | N | N | N | N
225129.0 | 79.1 | 53.935 | 199.3 | 145.5 | 85.5 | 94.9 | 27.7 | 3.6 | 8.3 | 135.5 | 104.9 | 1.4 | 2.6602 | 27.7960 | 644.8 | 655.8 | 541.747 | 240.459 | -3.1 | -3.0 | -0.1 | 31.4 | 7.02 | 7.82 | 1.5 | 9.50e-07 | 0.0000 | 0.0000 | 0.0000 | 0.0042 | 14.5782 | 11.8058 | 0.0003 | 0.0003 | 0.0003 | 0.0000 | 0.0000 | 91.33 | N | N | N | N | N | N | N | N | N | N
225130.0 | 78.6 | 53.612 | 199.2 | 147.4 | 85.5 | 94.9 | 27.7 | 3.4 | 8.2 | 136.2 | 106.6 | 1.6 | 3.0026 | 27.8012 | 644.4 | 654.8 | 576.367 | 255.965 | -3.1 | -3.0 | -0.1 | 31.2 | 8.95 | 5.81 | 1.5 | 8.91e-07 | 0.0000 | 0.0000 | 0.0000 | 0.0044 | 19.7902 | 9.3291 | 0.0003 | 0.0003 | 0.0003 | 0.0000 | 0.0000 | 130.00 | N | N | N | N | N | N | N | N | N | Y
225131.0 | 78.4 | 53.469 | 199.1 | 149.4 | 85.5 | 94.9 | 27.7 | 3.4 | 8.3 | 136.9 | 108.4 | 1.7 | 3.2009 | 27.8020 | 643.9 | 654.3 | 595.415 | 264.558 | -3.1 | -3.0 | -0.1 | 31.2 | 9.79 | 4.24 | 1.5 | 8.62e-07 | 0.0000 | 0.0000 | 0.0000 | 0.0045 | 22.3604 | 7.0391 | 0.0003 | 0.0003 | 0.0003 | 0.0000 | 0.0000 | 135.49 | N | N | N | N | N | N | N | N | N | Y
225132.0 | 78.2 | 53.320 | 198.9 | 150.6 | 85.5 | 94.9 | 27.7 | 3.3 | 8.2 | 137.2 | 109.4 | 1.8 | 3.3074 | 27.7988 | 643.3 | 654.1 | 605.132 | 268.991 | -3.1 | -3.0 | -0.1 | 27.3 | 9.96 | 3.35 | 1.5 | 1.45e-03 | 0.0000 | 0.0000 | 0.0000 | 0.0040 | 23.1449 | 5.6576 | 0.0004 | 0.0003 | 0.0003 | 0.0000 | 0.0000 | 139.87 | N | N | N | N | N | N | N | N | N | Y
225133.0 | 78.2 | 53.301 | 198.9 | 151.3 | 85.5 | 94.9 | 27.7 | 3.3 | 8.2 | 137.3 | 110.1 | 1.9 | 3.3894 | 27.8016 | 643.0 | 653.8 | 612.676 | 272.441 | -3.1 | -3.1 | -0.1 | 25.2 | 9.99 | 2.92 | 1.6 | 5.19e-03 | 0.0000 | 0.0000 | 0.0000 | 0.0038 | 23.4999 | 4.9927 | 0.0004 | 0.0003 | 0.0003 | 0.0000 | 0.0000 | 149.65 | N | N | N | N | N | N | N | N | N | Y
225134.0 | 78.1 | 53.270 | 198.7 | 151.9 | 85.5 | 94.9 | 27.7 | 3.2 | 8.2 | 137.4 | 110.6 | 1.9 | 3.4186 | 27.8014 | 642.6 | 653.4 | 615.278 | 273.697 | -3.1 | -3.1 | -0.1 | 23.3 | 10.03 | 2.70 | 1.6 | 7.60e-03 | 0.0000 | 0.0000 | 0.0000 | 0.0035 | 23.7114 | 4.6324 | 0.0004 | 0.0004 | 0.0004 | 0.0000 | 0.0000 | 155.94 | N | N | N | N | N | N | N | N | N | Y
225135.0 | 78.3 | 53.401 | 198.6 | 152.0 | 85.5 | 94.9 | 27.7 | 3.1 | 8.1 | 137.2 | 110.7 | 1.9 | 3.3687 | 27.8007 | 642.1 | 652.7 | 610.627 | 271.744 | -3.1 | -3.1 | -0.1 | 18.6 | 10.04 | 2.60 | 1.5 | 6.35e-03 | 0.0000 | 0.0000 | 0.0000 | 0.0028 | 23.5534 | 4.4312 | 0.0004 | 0.0003 | 0.0003 | 0.0000 | 0.0000 | 157.85 | N | N | N | N | N | N | N | N | N | Y
225136.0 | 78.5 | 53.506 | 198.6 | 152.1 | 85.5 | 94.9 | 27.7 | 3.1 | 8.1 | 137.4 | 110.8 | 1.9 | 3.3172 | 27.7998 | 641.6 | 652.2 | 605.662 | 269.657 | -3.1 | -3.1 | -0.1 | 16.9 | 9.99 | 2.57 | 1.5 | 2.55e-03 | 0.0000 | 0.0000 | 0.0000 | 0.0025 | 23.2599 | 4.3518 | 0.0004 | 0.0003 | 0.0003 | 0.0000 | 0.0000 | 159.05 | N | N | N | N | N | N | N | N | N | Y
225137.0 | 78.7 | 53.643 | 198.6 | 152.2 | 85.5 | 94.9 | 27.7 | 3.0 | 8.1 | 137.2 | 110.9 | 2.0 | 3.2079 | 27.7930 | 640.9 | 651.4 | 595.371 | 265.161 | -3.2 | -3.1 | -0.1 | 15.9 | 9.92 | 2.58 | 1.6 | 8.62e-07 | 0.0000 | 0.0000 | 0.0000 | 0.0023 | 22.7183 | 4.3015 | 0.0004 | 0.0003 | 0.0003 | 0.0000 | 0.0000 | 153.77 | N | N | N | N | N | N | N | N | N | Y
225138.0 | 78.8 | 53.711 | 198.7 | 152.0 | 85.5 | 94.9 | 27.7 | 3.0 | 8.1 | 137.5 | 110.7 | 1.9 | 3.2235 | 27.7900 | 640.3 | 651.2 | 596.675 | 265.878 | -3.2 | -3.1 | -0.1 | 15.1 | 9.76 | 2.65 | 1.6 | 8.60e-07 | 0.0000 | 0.0000 | 0.0000 | 0.0022 | 22.4111 | 4.4243 | 0.0004 | 0.0004 | 0.0004 | 0.0000 | 0.0000 | 150.31 | N | N | N | N | N | N | N | N | N | Y
225139.0 | 78.9 | 53.767 | 198.8 | 151.7 | 85.5 | 94.8 | 27.7 | 2.8 | 8.0 | 137.4 | 110.4 | 1.9 | 3.0673 | 27.7890 | 639.8 | 650.4 | 581.561 | 259.237 | -3.2 | -3.1 | -0.1 | 15.9 | 9.23 | 2.87 | 1.6 | 8.83e-07 | 0.0000 | 0.0000 | 0.0000 | 0.0023 | 20.6600 | 4.6715 | 0.0004 | 0.0003 | 0.0003 | 0.0000 | 0.0000 | 138.84 | N | N | N | N | N | N | N | N | N | Y
225140.0 | 78.7 | 53.662 | 198.8 | 151.6 | 85.5 | 94.8 | 27.7 | 2.8 | 8.0 | 137.6 | 110.3 | 1.9 | 2.4771 | 27.7772 | 639.2 | 649.7 | 520.723 | 232.143 | -3.2 | -3.1 | -0.1 | 14.6 | 8.14 | 3.48 | 1.5 | 9.88e-07 | 0.0000 | 0.0000 | 0.0000 | 0.0019 | 16.3254 | 5.0662 | 0.0003 | 0.0003 | 0.0003 | 0.0000 | 0.0000 | 132.75 | N | N | N | N | N | N | N | N | N | Y
225141.0 | 78.1 | 53.264 | 198.9 | 149.9 | 85.5 | 94.8 | 27.7 | 2.8 | 8.0 | 137.1 | 108.8 | 1.8 | 1.9700 | 27.7712 | 638.7 | 649.2 | 463.803 | 206.830 | -3.2 | -3.1 | -0.1 | 8.4 | 6.73 | 4.70 | 1.6 | 1.11e-06 | 0.0000 | 0.0000 | 0.0000 | 0.0010 | 12.0254 | 6.1064 | 0.0003 | 0.0003 | 0.0003 | 0.0000 | 0.0000 | 71.47 | N | N | N | N | N | N | N | N | N | N
225142.0 | 77.3 | 52.680 | 199.0 | 147.7 | 85.5 | 94.8 | 27.7 | 2.9 | 8.1 | 136.5 | 106.9 | 1.6 | 1.7430 | 27.7679 | 637.8 | 648.6 | 435.684 | 194.417 | -3.1 | -3.1 | -0.1 | -0.4 | 5.63 | 6.23 | 1.7 | 1.18e-06 | 0.0000 | 0.0000 | 0.0000 | 0.0000 | 9.4482 | 7.6075 | 0.0003 | 0.0003 | 0.0003 | 0.0000 | 0.0000 | 55.27 | N | N | N | N | N | N | N | N | N | N
225143.0 | 76.3 | 52.052 | 199.2 | 146.3 | 85.5 | 94.8 | 27.7 | 2.9 | 8.1 | 135.8 | 105.7 | 1.5 | 1.6466 | 27.7618 | 637.0 | 648.0 | 423.178 | 188.934 | -3.1 | -3.0 | -0.1 | -0.2 | 5.21 | 7.60 | 1.6 | 1.22e-06 | 0.0000 | 0.0000 | 0.0000 | 0.0000 | 8.5009 | 9.0176 | 0.0003 | 0.0002 | 0.0002 | 0.0000 | 0.0000 | 52.30 | N | N | N | N | N | N | N | N | N | N
225144.0 | 75.3 | 51.363 | 199.3 | 145.6 | 85.5 | 94.8 | 27.7 | 2.8 | 8.0 | 135.5 | 105.1 | 1.4 | 1.6191 | 27.7587 | 636.3 | 647.1 | 419.253 | 187.289 | -3.1 | -3.0 | -0.1 | 0.2 | 5.09 | 8.35 | 1.6 | 1.23e-06 | 0.0000 | 0.0000 | 0.0000 | 0.0000 | 8.2378 | 9.8207 | 0.0003 | 0.0002 | 0.0002 | 0.0000 | 0.0000 | 45.46 | N | N | N | N | N | N | N | N | N | N
225145.0 | 74.2 | 50.623 | 199.3 | 145.2 | 85.5 | 94.8 | 27.7 | 2.8 | 8.0 | 135.6 | 104.7 | 1.4 | 1.5006 | 27.7565 | 635.7 | 646.6 | 403.313 | 180.241 | -3.1 | -3.0 | -0.1 | -1.9 | 4.95 | 8.80 | 1.6 | 1.27e-06 | 0.0000 | 0.0000 | 0.0000 | 0.0000 | 7.7009 | 9.9588 | 0.0003 | 0.0002 | 0.0002 | 0.0000 | 0.0000 | 43.15 | N | N | N | N | N | N | N | N | N | N
225146.0 | 73.3 | 49.964 | 199.3 | 144.9 | 85.5 | 94.8 | 27.7 | 2.8 | 8.0 | 135.5 | 104.4 | 1.4 | 1.3769 | 27.7461 | 634.9 | 645.9 | 385.952 | 172.542 | -3.1 | -3.0 | -0.1 | -3.5 | 4.59 | 9.26 | 1.6 | 1.33e-06 | 0.0000 | 0.0000 | 0.0000 | 0.0000 | 6.8353 | 10.0346 | 0.0003 | 0.0002 | 0.0002 | 0.0000 | 0.0000 | 21.13 | N | N | N | N | N | N | N | N | N | N
225147.0 | 72.8 | 49.623 | 199.0 | 144.5 | 85.5 | 94.8 | 27.7 | 2.8 | 8.0 | 135.4 | 104.1 | 1.4 | 1.5524 | 27.7474 | 634.1 | 645.6 | 409.801 | 183.351 | -3.0 | -3.0 | -0.1 | 0.8 | 4.93 | 9.32 | 1.6 | 1.25e-06 | 0.0000 | 0.0000 | 0.0000 | 0.0001 | 7.8092 | 10.7265 | 0.0003 | 0.0002 | 0.0002 | 0.0000 | 0.0000 | 39.47 | N | N | N | N | N | N | N | N | N | N
225148.0 | 72.6 | 49.486 | 198.9 | 144.6 | 85.5 | 94.8 | 27.7 | 2.5 | 7.9 | 135.3 | 104.2 | 1.4 | 1.9859 | 27.7512 | 633.7 | 645.2 | 464.427 | 207.906 | -3.0 | -2.9 | -0.1 | 9.6 | 6.55 | 8.25 | 1.6 | 1.10e-06 | 0.0000 | 0.0000 | 0.0000 | 0.0011 | 11.7533 | 10.7699 | 0.0003 | 0.0003 | 0.0003 | 0.0000 | 0.0000 | 56.29 | N | N | N | N | N | N | N | N | N | N
225149.0 | 72.6 | 49.498 | 198.8 | 145.8 | 85.5 | 94.8 | 27.7 | 2.5 | 7.9 | 135.8 | 105.2 | 1.5 | 2.4085 | 27.7597 | 633.8 | 644.3 | 513.063 | 229.728 | -3.0 | -2.9 | -0.1 | 18.7 | 8.80 | 6.20 | 1.6 | 9.93e-07 | 0.0000 | 0.0000 | 0.0000 | 0.0024 | 17.4477 | 8.9387 | 0.0003 | 0.0003 | 0.0003 | 0.0000 | 0.0000 | 114.54 | N | N | N | N | N | N | N | N | N | N
225150.0 | 73.0 | 49.790 | 198.6 | 147.8 | 85.5 | 94.8 | 27.7 | 2.6 | 7.9 | 136.4 | 107.0 | 1.6 | 2.6248 | 27.7652 | 634.1 | 644.0 | 536.260 | 240.093 | -3.0 | -2.9 | -0.1 | 26.2 | 10.28 | 4.08 | 1.7 | 2.46e-03 | 0.0000 | 0.0000 | 0.0000 | 0.0035 | 21.3180 | 6.1538 | 0.0004 | 0.0003 | 0.0003 | 0.0000 | 0.0000 | 128.22 | N | N | N | N | N | N | N | N | N | N
225151.0 | 73.4 | 50.033 | 198.2 | 149.1 | 85.5 | 94.8 | 27.7 | 2.6 | 7.9 | 136.9 | 108.1 | 1.7 | 2.7358 | 27.7661 | 634.4 | 643.6 | 547.678 | 245.134 | -3.0 | -3.0 | -0.1 | 28.9 | 10.86 | 2.80 | 1.7 | 6.15e-03 | 0.0000 | 0.0000 | 0.0000 | 0.0039 | 22.9822 | 4.3037 | 0.0004 | 0.0003 | 0.0003 | 0.0000 | 0.0000 | 141.45 | N | N | N | N | N | N | N | N | N | N
225152.0 | 73.9 | 50.387 | 198.0 | 149.8 | 85.5 | 94.8 | 27.7 | 2.6 | 7.9 | 137.2 | 108.8 | 1.8 | 2.7324 | 27.7664 | 634.7 | 643.1 | 547.256 | 244.880 | -3.1 | -3.0 | -0.1 | 26.9 | 10.92 | 2.21 | 1.7 | 9.01e-03 | 0.0000 | 0.0000 | 0.0000 | 0.0036 | 23.0941 | 3.4014 | 0.0004 | 0.0003 | 0.0003 | 0.0000 | 0.0000 | 154.49 | N | N | N | N | N | N | N | N | N | N
225153.0 | 74.2 | 50.573 | 197.9 | 150.1 | 85.5 | 94.8 | 27.7 | 2.6 | 8.0 | 137.2 | 109.0 | 1.8 | 2.5783 | 27.7614 | 634.8 | 643.1 | 531.694 | 237.854 | -3.1 | -3.0 | -0.1 | 25.9 | 10.72 | 2.01 | 1.7 | 8.38e-03 | 0.0000 | 0.0000 | 0.0000 | 0.0034 | 22.0205 | 3.0027 | 0.0004 | 0.0003 | 0.0003 | 0.0000 | 0.0000 | 155.65 | N | N | N | N | N | N | N | N | N | N
225154.0 | 74.2 | 50.604 | 197.9 | 150.8 | 85.5 | 94.8 | 27.7 | 2.5 | 7.9 | 137.1 | 109.6 | 1.8 | 2.5758 | 27.7539 | 634.8 | 643.1 | 531.512 | 237.712 | -3.1 | -3.0 | -0.1 | 25.0 | 10.45 | 2.03 | 1.6 | 5.01e-03 | 0.0000 | 0.0000 | 0.0000 | 0.0033 | 21.4463 | 3.0332 | 0.0003 | 0.0003 | 0.0003 | 0.0000 | 0.0000 | 139.15 | N | N | N | N | N | N | N | N | N | N
225155.0 | 74.4 | 50.710 | 197.9 | 150.3 | 85.4 | 94.8 | 27.7 | 2.5 | 7.9 | 137.0 | 109.2 | 1.8 | 2.5755 | 27.7534 | 634.9 | 642.7 | 531.655 | 237.744 | -3.1 | -3.1 | -0.1 | 22.8 | 10.29 | 2.14 | 1.5 | 2.01e-03 | 0.0000 | 0.0000 | 0.0000 | 0.0030 | 21.1154 | 3.1869 | 0.0003 | 0.0003 | 0.0003 | 0.0000 | 0.0000 | 138.49 | N | N | N | N | N | N | N | N | N | N
225156.0 | 74.3 | 50.654 | 197.9 | 150.2 | 85.5 | 94.8 | 27.7 | 2.6 | 8.0 | 137.1 | 109.1 | 1.8 | 2.5617 | 27.7542 | 635.0 | 642.7 | 530.119 | 237.045 | -3.1 | -3.1 | -0.1 | 23.8 | 10.07 | 2.27 | 1.5 | 9.64e-07 | 0.0000 | 0.0000 | 0.0000 | 0.0031 | 20.6123 | 3.3822 | 0.0003 | 0.0003 | 0.0003 | 0.0000 | 0.0000 | 136.50 | N | N | N | N | N | N | N | N | N | N
225157.0 | 74.3 | 50.679 | 198.0 | 150.4 | 85.5 | 94.8 | 27.7 | 2.6 | 8.0 | 137.1 | 109.2 | 1.8 | 2.5014 | 27.7527 | 635.0 | 642.5 | 523.535 | 234.093 | -3.2 | -3.1 | -0.1 | 26.8 | 9.70 | 2.48 | 1.5 | 9.77e-07 | 0.0000 | 0.0000 | 0.0000 | 0.0034 | 19.6091 | 3.6449 | 0.0003 | 0.0003 | 0.0003 | 0.0000 | 0.0000 | 128.78 | N | N | N | N | N | N | N | N | N | N
225158.0 | 74.4 | 50.723 | 198.0 | 150.0 | 85.5 | 94.8 | 27.7 | 2.6 | 8.0 | 136.9 | 108.9 | 1.8 | 2.2484 | 27.7468 | 635.0 | 642.4 | 495.520 | 221.510 | -3.2 | -3.1 | -0.1 | 24.6 | 9.04 | 2.90 | 1.5 | 1.03e-06 | 0.0000 | 0.0000 | 0.0000 | 0.0030 | 17.2818 | 4.0338 | 0.0003 | 0.0003 | 0.0003 | 0.0000 | 0.0000 | 129.56 | N | N | N | N | N | N | N | N | N | Y
225159.0 | 75.0 | 51.126 | 198.2 | 149.6 | 85.5 | 94.8 | 27.7 | 2.3 | 7.9 | 136.8 | 108.6 | 1.8 | 2.0039 | 27.7477 | 635.1 | 642.2 | 467.594 | 209.014 | -3.2 | -3.1 | -0.1 | 19.6 | 7.88 | 3.71 | 1.5 | 1.10e-06 | 0.0000 | 0.0000 | 0.0000 | 0.0023 | 14.2151 | 4.8619 | 0.0003 | 0.0003 | 0.0003 | 0.0000 | 0.0000 | 74.46 | N | N | N | N | N | N | N | N | N | N
225200.0 | 75.5 | 51.505 | 198.2 | 147.9 | 85.5 | 94.8 | 27.7 | 2.3 | 7.8 | 136.5 | 107.1 | 1.6 | 1.9533 | 27.7526 | 635.1 | 642.0 | 461.460 | 206.308 | -3.2 | -3.2 | -0.1 | 16.5 | 7.09 | 4.67 | 1.5 | 1.11e-06 | 0.0000 | 0.0000 | 0.0000 | 0.0019 | 12.6337 | 6.0550 | 0.0003 | 0.0003 | 0.0003 | 0.0000 | 0.0000 | 83.18 | N | N | N | N | N | N | N | N | N | N
225201.0 | 75.9 | 51.779 | 198.4 | 147.1 | 85.5 | 94.8 | 27.7 | 2.6 | 8.0 | 136.2 | 106.4 | 1.6 | 1.8899 | 27.7476 | 634.9 | 641.8 | 453.721 | 202.857 | -3.2 | -3.2 | -0.1 | 16.3 | 6.76 | 5.48 | 1.6 | 1.13e-06 | 0.0000 | 0.0000 | 0.0000 | 0.0018 | 11.8353 | 6.9809 | 0.0003 | 0.0003 | 0.0003 | 0.0000 | 0.0000 | 78.46 | N | N | N | N | N | N | N | N | N | N
225202.0 | 76.2 | 51.984 | 198.4 | 146.6 | 85.5 | 94.8 | 27.7 | 3.0 | 8.1 | 136.1 | 105.9 | 1.5 | 1.8971 | 27.7562 | 634.9 | 641.6 | 454.564 | 203.291 | -3.2 | -3.2 | -0.1 | 13.0 | 6.64 | 6.02 | 1.7 | 1.13e-06 | 0.0000 | 0.0000 | 0.0000 | 0.0014 | 11.6619 | 7.6874 | 0.0003 | 0.0003 | 0.0003 | 0.0000 | 0.0000 | 68.13 | N | N | N | N | N | N | N | N | N | N
225203.0 | 76.8 | 52.332 | 198.4 | 146.7 | 85.5 | 94.8 | 27.7 | 2.9 | 8.1 | 136.1 | 106.0 | 1.5 | 1.9974 | 27.7566 | 635.0 | 641.4 | 466.629 | 208.686 | -3.2 | -3.2 | -0.1 | 10.8 | 6.88 | 6.22 | 1.7 | 1.10e-06 | 0.0000 | 0.0000 | 0.0000 | 0.0012 | 12.3927 | 8.1446 | 0.0003 | 0.0003 | 0.0003 | 0.0000 | 0.0000 | 71.98 | N | N | N | N | N | N | N | N | N | N
225204.0 | 77.2 | 52.661 | 198.4 | 146.6 | 85.5 | 94.8 | 27.7 | 2.9 | 8.1 | 136.1 | 105.9 | 1.5 | 2.1338 | 27.7599 | 635.0 | 641.4 | 482.617 | 215.850 | -3.2 | -3.1 | -0.1 | 12.1 | 7.36 | 6.01 | 1.6 | 1.05e-02 | 0.0000 | 0.0000 | 0.0000 | 0.0014 | 13.7098 | 8.1385 | 0.0003 | 0.0003 | 0.0003 | 0.0000 | 0.0000 | 78.87 | N | N | N | N | N | N | N | N | N | N
225205.0 | 77.6 | 52.935 | 198.3 | 147.3 | 85.5 | 94.8 | 27.7 | 2.9 | 8.1 | 136.4 | 106.6 | 1.6 | 2.3003 | 27.7601 | 635.2 | 641.3 | 501.474 | 224.250 | -3.2 | -3.1 | -0.1 | 14.0 | 7.87 | 5.53 | 1.6 | 2.22e-03 | 0.0000 | 0.0000 | 0.0000 | 0.0017 | 15.2384 | 7.7911 | 0.0003 | 0.0003 | 0.0003 | 0.0000 | 0.0000 | 101.50 | N | N | N | N | N | N | N | N | N | Y
225206.0 | 77.7 | 52.953 | 198.1 | 147.8 | 85.4 | 94.8 | 27.7 | 2.8 | 8.0 | 136.5 | 107.0 | 1.6 | 2.3648 | 27.7594 | 635.4 | 641.3 | 508.830 | 227.481 | -3.2 | -3.1 | -0.1 | 19.0 | 8.33 | 4.97 | 1.6 | 1.01e-06 | 0.0000 | 0.0000 | 0.0000 | 0.0024 | 16.3653 | 7.1041 | 0.0003 | 0.0003 | 0.0003 | 0.0000 | 0.0000 | 90.43 | N | N | N | N | N | N | N | N | N | N
225207.0 | 77.4 | 52.798 | 197.9 | 148.4 | 85.4 | 94.8 | 27.7 | 2.7 | 8.0 | 136.7 | 107.5 | 1.7 | 2.4025 | 27.7609 | 635.9 | 641.3 | 513.125 | 229.327 | -3.2 | -3.2 | -0.1 | 16.3 | 8.57 | 4.53 | 1.6 | 9.97e-07 | 0.0000 | 0.0000 | 0.0000 | 0.0021 | 16.9641 | 6.5226 | 0.0003 | 0.0003 | 0.0003 | 0.0000 | 0.0000 | 113.69 | N | N | N | N | N | N | N | N | N | Y
225208.0 | 77.3 | 52.717 | 197.9 | 148.7 | 85.4 | 94.8 | 27.7 | 2.7 | 8.0 | 136.8 | 107.8 | 1.7 | 2.3656 | 27.7543 | 636.1 | 641.4 | 509.132 | 227.440 | -3.2 | -3.2 | -0.1 | 13.8 | 8.61 | 4.25 | 1.6 | 9.40e-04 | 0.0000 | 0.0000 | 0.0000 | 0.0017 | 16.9173 | 6.0743 | 0.0003 | 0.0003 | 0.0003 | 0.0000 | 0.0000 | 106.18 | N | N | N | N | N | N | N | N | N | Y
225209.0 | 77.1 | 52.556 | 197.7 | 149.0 | 85.4 | 94.8 | 27.7 | 2.7 | 8.0 | 136.8 | 108.1 | 1.7 | 2.1064 | 27.7462 | 636.3 | 641.4 | 479.796 | 214.237 | -3.2 | -3.2 | -0.1 | 15.7 | 8.28 | 4.23 | 1.6 | 2.21e-03 | 0.0000 | 0.0000 | 0.0000 | 0.0018 | 15.3238 | 5.6838 | 0.0003 | 0.0003 | 0.0003 | 0.0000 | 0.0000 | 120.12 | N | N | N | N | N | N | N | N | N | Y
225210.0 | 76.9 | 52.456 | 197.4 | 149.1 | 85.4 | 94.8 | 27.7 | 2.9 | 8.1 | 136.8 | 108.1 | 1.7 | 1.9319 | 27.7396 | 636.3 | 641.4 | 459.262 | 205.009 | -3.2 | -3.2 | -0.1 | 12.4 | 7.56 | 4.61 | 1.6 | 5.89e-04 | 0.0000 | 0.0000 | 0.0000 | 0.0014 | 13.3856 | 5.9330 | 0.0003 | 0.0003 | 0.0003 | 0.0000 | 0.0000 | 85.75 | N | N | N | N | N | N | N | N | N | N
225211.0 | 76.6 | 52.214 | 197.3 | 147.6 | 85.4 | 94.8 | 27.7 | 2.9 | 8.1 | 136.7 | 106.8 | 1.6 | 1.8831 | 27.7358 | 636.3 | 641.6 | 453.333 | 202.341 | -3.2 | -3.1 | -0.1 | 8.4 | 7.20 | 5.14 | 1.6 | 1.13e-06 | 0.0000 | 0.0000 | 0.0000 | 0.0009 | 12.5782 | 6.5313 | 0.0003 | 0.0003 | 0.0003 | 0.0000 | 0.0000 | 72.60 | N | N | N | N | N | N | N | N | N | N
225212.0 | 76.3 | 52.003 | 197.3 | 147.2 | 85.4 | 94.8 | 27.7 | 2.9 | 8.1 | 136.4 | 106.4 | 1.6 | 1.8037 | 27.7386 | 636.6 | 641.8 | 443.436 | 197.891 | -3.2 | -3.1 | -0.1 | 6.1 | 7.27 | 5.45 | 1.6 | 1.16e-06 | 0.0000 | 0.0000 | 0.0000 | 0.0007 | 12.4277 | 6.7758 | 0.0003 | 0.0003 | 0.0003 | 0.0000 | 0.0000 | 86.84 | N | N | N | N | N | N | N | N | N | N
225213.0 | 75.8 | 51.673 | 197.3 | 147.1 | 85.3 | 94.8 | 27.7 | 2.7 | 8.0 | 136.3 | 106.4 | 1.6 | 1.7692 | 27.7390 | 636.7 | 642.0 | 439.119 | 195.937 | -3.2 | -3.1 | -0.1 | 7.9 | 7.31 | 5.58 | 1.6 | 1.17e-06 | 0.0000 | 0.0000 | 0.0000 | 0.0008 | 12.3638 | 6.8630 | 0.0003 | 0.0003 | 0.0003 | 0.0000 | 0.0000 | 74.71 | N | N | N | N | N | N | N | N | N | N
225214.0 | 75.5 | 51.456 | 197.3 | 146.8 | 85.3 | 94.8 | 27.7 | 2.7 | 8.0 | 136.3 | 106.1 | 1.5 | 1.7054 | 27.7309 | 636.8 | 642.0 | 431.051 | 192.270 | -3.2 | -3.1 | -0.1 | 14.2 | 7.26 | 5.66 | 1.7 | 1.19e-06 | 0.0000 | 0.0000 | 0.0000 | 0.0015 | 12.0519 | 6.8274 | 0.0003 | 0.0003 | 0.0003 | 0.0000 | 0.0000 | 79.90 | N | N | N | N | N | N | N | N | N | N
225215.0 | 74.9 | 51.077 | 197.3 | 146.6 | 85.3 | 94.8 | 27.7 | 2.6 | 8.0 | 136.4 | 105.9 | 1.5 | 1.7374 | 27.7314 | 636.9 | 642.0 | 435.170 | 194.088 | -3.1 | -3.1 | -0.1 | 18.6 | 7.33 | 5.67 | 1.8 | 1.18e-06 | 0.0000 | 0.0000 | 0.0000 | 0.0020 | 12.2838 | 6.9103 | 0.0003 | 0.0003 | 0.0003 | 0.0000 | 0.0000 | 74.91 | N | N | N | N | N | N | N | N | N | N
225216.0 | 74.4 | 50.710 | 197.2 | 146.5 | 85.4 | 94.8 | 27.7 | 2.6 | 8.0 | 136.4 | 105.8 | 1.5 | 1.7571 | 27.7361 | 637.2 | 642.2 | 437.715 | 195.212 | -3.1 | -3.0 | -0.1 | 19.1 | 7.63 | 5.50 | 1.8 | 1.17e-06 | 0.0000 | 0.0000 | 0.0000 | 0.0020 | 12.8576 | 6.7361 | 0.0003 | 0.0003 | 0.0003 | 0.0000 | 0.0000 | 77.91 | N | N | N | N | N | N | N | N | N | N
225217.0 | 74.1 | 50.505 | 197.0 | 146.6 | 85.3 | 94.8 | 27.7 | 2.5 | 7.9 | 136.4 | 105.9 | 1.5 | 1.7913 | 27.7367 | 637.5 | 642.2 | 442.149 | 197.145 | -3.1 | -3.1 | -0.1 | 17.9 | 8.04 | 5.14 | 1.7 | 1.16e-06 | 0.0000 | 0.0000 | 0.0000 | 0.0019 | 13.6794 | 6.3640 | 0.0003 | 0.0003 | 0.0003 | 0.0000 | 0.0000 | 90.31 | N | N | N | N | N | N | N | N | N | N
225218.0 | 73.9 | 50.399 | 196.9 | 146.8 | 85.3 | 94.8 | 27.7 | 2.4 | 7.9 | 136.5 | 106.1 | 1.5 | 1.9127 | 27.7345 | 637.6 | 642.3 | 457.102 | 203.776 | -3.1 | -3.1 | -0.1 | 20.9 | 8.47 | 4.71 | 1.7 | 1.12e-06 | 0.0000 | 0.0000 | 0.0000 | 0.0023 | 14.8989 | 6.0244 | 0.0003 | 0.0003 | 0.0003 | 0.0000 | 0.0000 | 90.89 | N | N | N | N | N | N | N | N | N | N
225219.0 | 73.7 | 50.225 | 196.8 | 147.0 | 85.3 | 94.8 | 27.7 | 2.5 | 7.9 | 136.6 | 106.2 | 1.5 | 2.0471 | 27.7371 | 637.9 | 642.5 | 473.319 | 210.961 | -3.1 | -3.0 | -0.1 | 23.0 | 9.03 | 4.20 | 1.8 | 1.08e-06 | 0.0000 | 0.0000 | 0.0000 | 0.0027 | 16.4474 | 5.5670 | 0.0003 | 0.0003 | 0.0003 | 0.0000 | 0.0000 | 103.84 | N | N | N | N | N | N | N | N | N | N
225220.0 | 73.4 | 50.076 | 196.8 | 147.6 | 85.3 | 94.8 | 27.7 | 2.4 | 7.9 | 136.8 | 106.8 | 1.6 | 2.1049 | 27.7355 | 638.2 | 642.9 | 480.295 | 213.995 | -3.1 | -3.0 | -0.1 | 24.0 | 9.43 | 3.70 | 1.9 | 1.07e-06 | 0.0000 | 0.0000 | 0.0000 | 0.0028 | 17.4191 | 4.9668 | 0.0004 | 0.0003 | 0.0003 | 0.0000 | 0.0000 | 109.89 | N | N | N | N | N | N | N | N | N | N
225221.0 | 73.6 | 50.157 | 196.8 | 148.2 | 85.4 | 94.8 | 27.7 | 2.5 | 7.9 | 136.8 | 107.3 | 1.6 | 2.1264 | 27.7296 | 638.5 | 642.9 | 482.777 | 214.994 | -3.1 | -3.0 | -0.1 | 19.4 | 9.50 | 3.35 | 1.8 | 1.06e-06 | 0.0000 | 0.0000 | 0.0000 | 0.0023 | 17.6409 | 4.5182 | 0.0004 | 0.0003 | 0.0003 | 0.0000 | 0.0000 | 116.50 | N | N | N | N | N | N | N | N | N | N
225222.0 | 73.6 | 50.213 | 196.6 | 148.6 | 85.3 | 94.8 | 27.7 | 2.4 | 7.9 | 136.9 | 107.7 | 1.7 | 2.0743 | 27.7288 | 638.8 | 643.2 | 475.900 | 211.867 | -3.1 | -3.0 | -0.1 | 16.0 | 9.22 | 3.27 | 1.5 | 4.73e-03 | 0.0000 | 0.0000 | 0.0000 | 0.0019 | 16.8666 | 4.3453 | 0.0003 | 0.0003 | 0.0003 | 0.0000 | 0.0000 | 116.62 | N | N | N | N | N | N | N | N | N | N
225223.0 | 73.6 | 50.207 | 196.4 | 148.4 | 85.3 | 94.8 | 27.7 | 2.5 | 7.9 | 136.8 | 107.5 | 1.7 | 1.7865 | 27.7185 | 639.0 | 643.4 | 441.459 | 196.441 | -3.1 | -3.0 | -0.1 | 9.9 | 8.26 | 3.67 | 1.0 | 3.67e-03 | 0.0000 | 0.0000 | 0.0000 | 0.0011 | 14.0088 | 4.5299 | 0.0002 | 0.0002 | 0.0002 | 0.0000 | 0.0000 | 106.23 | N | N | N | N | N | N | N | N | N | N
225224.0 | 73.4 | 50.058 | 196.5 | 147.3 | 85.4 | 94.7 | 27.7 | 2.5 | 7.9 | 136.8 | 106.5 | 1.6 | 1.6810 | 27.7152 | 639.0 | 643.8 | 428.382 | 190.587 | -3.1 | -3.0 | -0.1 | 7.5 | 6.91 | 4.67 | 0.8 | 1.20e-06 | 0.0000 | 0.0000 | 0.0000 | 0.0008 | 11.3712 | 5.5889 | 0.0001 | 0.0001 | 0.0001 | 0.0000 | 0.0000 | 63.05 | N | N | N | N | N | N | N | N | N | N
225225.0 | 73.0 | 49.759 | 196.4 | 146.3 | 85.3 | 94.7 | 27.7 | 2.5 | 7.9 | 136.2 | 105.7 | 1.5 | 1.5868 | 27.7173 | 639.3 | 644.1 | 415.602 | 184.872 | -3.0 | -3.0 | -0.1 | 7.9 | 6.33 | 5.75 | 1.1 | 1.24e-06 | 0.0000 | 0.0000 | 0.0000 | 0.0008 | 10.1074 | 6.6695 | 0.0002 | 0.0002 | 0.0002 | 0.0000 | 0.0000 | 67.31 | N | N | N | N | N | N | N | N | N | N
225226.0 | 72.7 | 49.573 | 196.5 | 145.8 | 85.4 | 94.7 | 27.7 | 2.7 | 8.0 | 135.8 | 105.2 | 1.5 | 1.4870 | 27.7148 | 639.4 | 644.3 | 401.221 | 178.438 | -3.0 | -3.0 | -0.1 | 9.2 | 6.17 | 6.50 | 1.3 | 1.29e-06 | 0.0000 | 0.0000 | 0.0000 | 0.0009 | 9.5108 | 7.2796 | 0.0002 | 0.0002 | 0.0002 | 0.0000 | 0.0000 | 64.83 | N | N | N | N | N | N | N | N | N | N
225227.0 | 72.7 | 49.573 | 196.6 | 145.9 | 85.3 | 94.7 | 27.7 | 2.5 | 7.9 | 135.5 | 105.3 | 1.5 | 1.2288 | 27.7096 | 639.4 | 644.5 | 364.294 | 161.989 | -3.0 | -3.0 | -0.1 | 9.2 | 5.67 | 7.18 | 1.4 | 1.42e-06 | 0.0000 | 0.0000 | 0.0000 | 0.0008 | 7.9247 | 7.3049 | 0.0002 | 0.0002 | 0.0002 | 0.0000 | 0.0000 | 62.17 | N | N | N | N | N | N | N | N | N | N
225228.0 | 72.5 | 49.399 | 196.5 | 145.1 | 85.4 | 94.7 | 27.7 | 2.5 | 7.9 | 135.6 | 104.6 | 1.4 | 0.8751 | 27.6953 | 638.9 | 644.5 | 304.035 | 135.189 | -3.0 | -2.9 | -0.1 | 5.9 | 4.51 | 8.43 | 1.4 | 1.70e-06 | 0.0000 | 0.0000 | 0.0000 | 0.0004 | 5.2663 | 7.1530 | 0.0002 | 0.0002 | 0.0002 | 0.0000 | 0.0000 | 54.49 | N | N | N | N | N | N | N | N | N | N
225229.0 | 72.3 | 49.275 | 196.4 | 143.8 | 85.3 | 94.7 | 27.7 | 2.4 | 7.9 | 135.5 | 103.4 | 1.3 | 0.7039 | 27.6922 | 638.2 | 644.7 | 271.569 | 120.810 | -2.9 | -2.9 | -0.1 | -1.8 | 2.43 | 10.81 | 1.6 | 1.91e-06 | 0.0000 | 0.0000 | 0.0000 | 0.0000 | 2.5345 | 8.2002 | 0.0002 | 0.0002 | 0.0002 | 0.0000 | 0.0000 | 0.00 | N | N | N | N | N | N | N | N | N | N
225230.0 | 71.3 | 48.604 | 196.3 | 141.9 | 85.3 | 94.7 | 27.7 | 2.7 | 8.0 | 135.2 | 101.7 | 1.1 | 0.7947 | 27.6984 | 637.6 | 644.7 | 289.492 | 128.889 | -2.8 | -2.7 | -0.1 | -9.5 | 0.96 | 13.66 | 1.7 | 1.79e-06 | 0.0000 | 0.0000 | 0.0000 | 0.0000 | 1.0725 | 11.0562 | 0.0002 | 0.0002 | 0.0002 | 0.0000 | 0.0000 | 0.00 | N | N | N | N | N | N | N | N | N | N
225231.0 | 70.8 | 48.262 | 196.3 | 140.8 | 85.3 | 94.7 | 27.7 | 2.9 | 8.1 | 135.1 | 100.8 | 1.1 | 0.8403 | 27.6995 | 637.1 | 644.5 | 298.357 | 132.901 | -2.6 | -2.6 | -0.1 | -11.8 | 0.40 | 16.02 | 1.7 | 1.73e-06 | 0.0000 | 0.0000 | 0.0000 | 0.0000 | 0.4544 | 13.3683 | 0.0002 | 0.0002 | 0.0002 | 0.0000 | 0.0000 | 0.00 | N | N | N | N | N | N | N | N | N | N
225232.0 | 70.4 | 48.032 | 196.2 | 141.5 | 85.3 | 94.7 | 27.7 | 3.0 | 8.1 | 135.4 | 101.3 | 1.1 | 0.8441 | 27.7059 | 636.9 | 644.3 | 299.044 | 133.255 | -2.5 | -2.4 | -0.0 | -14.3 | 0.22 | 17.53 | 1.6 | 1.72e-06 | 0.0000 | 0.0000 | 0.0000 | 0.0000 | 0.2587 | 14.6672 | 0.0002 | 0.0002 | 0.0002 | 0.0000 | 0.0000 | 0.00 | N | N | N | N | N | N | N | N | N | N
225233.0 | 70.3 | 47.926 | 195.9 | 141.6 | 85.3 | 94.7 | 27.7 | 2.8 | 8.0 | 135.6 | 101.4 | 1.1 | 0.8201 | 27.7107 | 636.6 | 644.1 | 294.259 | 131.180 | -2.3 | -2.2 | -0.0 | -16.1 | 0.16 | 18.36 | 1.5 | 1.75e-06 | 0.0000 | 0.0000 | 0.0000 | 0.0000 | 0.1857 | 15.1239 | 0.0002 | 0.0002 | 0.0002 | 0.0000 | 0.0000 | 0.00 | N | N | N | N | N | N | N | N | N | N
225234.0 | 69.4 | 47.342 | 195.7 | 141.7 | 85.3 | 94.7 | 27.7 | 2.7 | 8.0 | 135.5 | 101.5 | 1.1 | 0.7808 | 27.7061 | 636.2 | 644.0 | 286.542 | 127.767 | -2.1 | -2.1 | -0.0 | -17.4 | 0.14 | 18.79 | 1.5 | 1.79e-06 | 0.0000 | 0.0000 | 0.0000 | 0.0000 | 0.1581 | 15.0701 | 0.0002 | 0.0002 | 0.0002 | 0.0000 | 0.0000 | 0.00 | N | N | N | N | N | N | N | N | N | N
225235.0 | 68.7 | 46.808 | 195.3 | 141.4 | 85.3 | 94.7 | 27.7 | 2.8 | 8.1 | 135.5 | 101.3 | 1.1 | 0.7297 | 27.7001 | 635.8 | 643.8 | 276.347 | 123.242 | -1.9 | -1.9 | -0.0 | -22.3 | 0.14 | 19.01 | 1.6 | 1.86e-06 | 0.0000 | 0.0000 | 0.0000 | 0.0000 | 0.1441 | 14.7051 | 0.0002 | 0.0002 | 0.0002 | 0.0000 | 0.0000 | 0.00 | N | N | N | N | N | N | N | N | N | N
225236.0 | 67.6 | 46.100 | 195.0 | 141.4 | 85.3 | 94.7 | 27.7 | 2.8 | 8.0 | 135.5 | 101.3 | 1.1 | 0.6866 | 27.6959 | 635.4 | 643.6 | 267.789 | 119.446 | -1.8 | -1.8 | -0.0 | -24.1 | 0.13 | 19.12 | 1.6 | 1.92e-06 | 0.0000 | 0.0000 | 0.0000 | 0.0000 | 0.1311 | 14.3389 | 0.0002 | 0.0002 | 0.0002 | 0.0000 | 0.0000 | 0.00 | N | N | N | N | N | N | N | N | N | N
225237.0 | 66.4 | 45.304 | 194.8 | 141.4 | 85.4 | 94.7 | 27.7 | 3.1 | 8.1 | 135.5 | 101.3 | 1.1 | 0.6326 | 27.6866 | 634.9 | 643.2 | 257.404 | 114.830 | -1.7 | -1.7 | -0.0 | -20.6 | 0.12 | 19.18 | 1.7 | 1.99e-06 | 0.0000 | 0.0000 | 0.0000 | 0.0000 | 0.1195 | 13.8297 | 0.0002 | 0.0002 | 0.0002 | 0.0000 | 0.0000 | 0.00 | N | N | N | N | N | N | N | N | N | N
225238.0 | 65.5 | 44.689 | 194.5 | 141.4 | 85.3 | 94.7 | 27.7 | 2.8 | 8.0 | 135.4 | 101.3 | 1.1 | 0.5608 | 27.6820 | 634.7 | 643.1 | 243.380 | 108.576 | -1.6 | -1.6 | -0.0 | -16.8 | 0.11 | 19.23 | 1.7 | 2.11e-06 | 0.0000 | 0.0000 | 0.0000 | 0.0000 | 0.1005 | 13.1115 | 0.0002 | 0.0001 | 0.0001 | 0.0000 | 0.0000 | 0.00 | N | N | N | N | N | N | N | N | N | N
225239.0 | 63.3 | 43.173 | 194.2 | 141.4 | 85.3 | 94.7 | 27.7 | 2.8 | 8.1 | 135.5 | 101.3 | 1.1 | 0.4937 | 27.6820 | 634.5 | 642.9 | 229.288 | 102.306 | -1.5 | -1.5 | -0.0 | -17.9 | 0.10 | 19.13 | 1.7 | 2.24e-06 | 0.0000 | 0.0000 | 0.0000 | 0.0000 | 0.0860 | 12.2893 | 0.0002 | 0.0001 | 0.0001 | 0.0000 | 0.0000 | 0.00 | N | N | N | N | N | N | N | N | N | N
225240.0 | 60.4 | 41.197 | 193.9 | 141.2 | 85.4 | 94.7 | 27.7 | 2.9 | 8.1 | 135.4 | 101.1 | 1.1 | 0.4771 | 27.6862 | 634.6 | 642.7 | 225.635 | 100.686 | -1.4 | -1.4 | -0.0 | -20.0 | 0.09 | 19.16 | 1.6 | 6.93e-04 | 0.0000 | 0.0000 | 0.0000 | 0.0000 | 0.0810 | 12.1086 | 0.0001 | 0.0001 | 0.0001 | 0.0000 | 0.0000 | 0.00 | N | N | N | N | N | N | N | N | N | N
225241.0 | 58.2 | 39.662 | 193.7 | 141.0 | 85.3 | 94.7 | 27.7 | 2.9 | 8.1 | 135.6 | 100.9 | 1.1 | 0.5165 | 27.6864 | 634.3 | 642.5 | 234.143 | 104.507 | -1.4 | -1.4 | -0.0 | -17.5 | 0.09 | 19.17 | 1.5 | 7.70e-04 | 0.0000 | 0.0000 | 0.0000 | 0.0000 | 0.0815 | 12.5780 | 0.0001 | 0.0001 | 0.0001 | 0.0000 | 0.0000 | 0.00 | N | N | N | N | N | N | N | N | N | N
225242.0 | 56.2 | 38.332 | 193.4 | 140.9 | 85.4 | 94.7 | 27.7 | 3.0 | 8.1 | 135.7 | 100.8 | 1.1 | 0.5001 | 27.6830 | 634.2 | 642.3 | 230.529 | 102.890 | -1.3 | -1.3 | -0.0 | -18.2 | 0.09 | 19.21 | 1.5 | 2.22e-06 | 0.0000 | 0.0000 | 0.0000 | 0.0000 | 0.0781 | 12.4096 | 0.0001 | 0.0001 | 0.0001 | 0.0000 | 0.0000 | 0.00 | N | N | N | N | N | N | N | N | N | N
225243.0 | 53.8 | 36.711 | 193.2 | 140.9 | 85.4 | 94.7 | 27.7 | 3.0 | 8.1 | 135.7 | 100.8 | 1.1 | 0.5137 | 27.6825 | 634.2 | 642.3 | 233.321 | 104.138 | -1.3 | -1.3 | -0.0 | -20.0 | 0.09 | 19.21 | 1.5 | 2.20e-06 | 0.0000 | 0.0000 | 0.0000 | 0.0000 | 0.0796 | 12.5597 | 0.0001 | 0.0001 | 0.0001 | 0.0000 | 0.0000 | 0.00 | N | N | N | N | N | N | N | N | N | N
225244.0 | 51.4 | 35.039 | 193.0 | 141.0 | 85.3 | 94.7 | 27.7 | 3.0 | 8.1 | 135.6 | 100.9 | 1.1 | 0.6018 | 27.6769 | 633.8 | 642.3 | 251.391 | 112.221 | -1.3 | -1.3 | -0.0 | 12.2 | 0.35 | 19.13 | 1.6 | 2.04e-06 | 0.0000 | 0.0000 | 0.0000 | 0.0008 | 0.3385 | 13.4812 | 0.0002 | 0.0001 | 0.0001 | 0.0000 | 0.0000 | 0.00 | N | N | N | N | N | N | N | N | N | N
225245.0 | 48.7 | 33.206 | 192.8 | 140.7 | 85.3 | 94.7 | 27.7 | 2.9 | 8.1 | 135.6 | 100.7 | 1.1 | 0.7170 | 27.6725 | 633.8 | 642.2 | 273.903 | 122.258 | -1.3 | -1.3 | -0.0 | 68.1 | 2.38 | 17.32 | 1.7 | 1.87e-06 | 0.0000 | 0.0000 | 0.0000 | 0.0046 | 2.5110 | 13.2965 | 0.0002 | 0.0002 | 0.0002 | 0.0000 | 0.0000 | 0.00 | N | N | N | N | N | N | N | N | N | N
225246.0 | 47.0 | 32.069 | 192.7 | 141.4 | 85.3 | 94.7 | 27.7 | 2.8 | 8.1 | 135.6 | 101.2 | 1.1 | 0.8581 | 27.6749 | 634.3 | 642.2 | 301.581 | 134.554 | -1.4 | -1.3 | -0.0 | 76.3 | 6.30 | 12.57 | 1.7 | 1.69e-06 | 0.0000 | 0.0000 | 0.0000 | 0.0056 | 7.3235 | 10.6164 | 0.0002 | 0.0002 | 0.0002 | 0.0000 | 0.0000 | 79.86 | N | N | N | N | N | N | N | N | N | N
225247.0 | 45.8 | 31.261 | 192.4 | 143.0 | 85.3 | 94.7 | 27.7 | 2.6 | 8.0 | 135.6 | 102.7 | 1.2 | 0.9092 | 27.6738 | 635.6 | 642.2 | 311.353 | 138.744 | -1.5 | -1.5 | -0.0 | 72.1 | 9.78 | 7.38 | 1.6 | 1.64e-06 | 0.0000 | 0.0000 | 0.0000 | 0.0055 | 11.7188 | 6.4258 | 0.0002 | 0.0002 | 0.0002 | 0.0000 | 0.0000 | 99.52 | N | N | N | N | N | N | N | N | N | N
225248.0 | 45.4 | 30.926 | 192.3 | 143.8 | 85.3 | 94.7 | 27.6 | 2.7 | 8.0 | 135.6 | 103.4 | 1.3 | 0.9196 | 27.6737 | 636.9 | 642.1 | 313.412 | 139.491 | -1.6 | -1.6 | -0.0 | 57.8 | 11.42 | 4.00 | 1.6 | 7.28e-03 | 0.0000 | 0.0000 | 0.0000 | 0.0044 | 13.7514 | 3.5067 | 0.0002 | 0.0002 | 0.0002 | 0.0000 | 0.0000 | 99.25 | N | N | N | N | N | N | N | N | N | N
225249.0 | 44.8 | 30.528 | 192.0 | 144.6 | 85.3 | 94.7 | 27.6 | 2.7 | 8.0 | 135.4 | 104.2 | 1.4 | 0.9237 | 27.6719 | 638.0 | 642.9 | 314.333 | 139.754 | -1.7 | -1.7 | -0.0 | 41.0 | 11.80 | 2.35 | 1.7 | 1.50e-02 | 0.0000 | 0.0000 | 0.0000 | 0.0031 | 14.2368 | 2.0588 | 0.0002 | 0.0002 | 0.0002 | 0.0000 | 0.0000 | 98.99 | N | N | N | N | N | N | N | N | N | N
225250.0 | 44.7 | 30.460 | 191.9 | 144.7 | 85.3 | 94.7 | 27.6 | 2.7 | 8.0 | 135.2 | 104.2 | 1.4 | 0.8982 | 27.6745 | 639.2 | 643.6 | 309.816 | 137.618 | -1.8 | -1.8 | -0.0 | 31.8 | 11.68 | 1.64 | 1.8 | 1.81e-02 | 0.0000 | 0.0000 | 0.0000 | 0.0024 | 13.8749 | 1.4179 | 0.0002 | 0.0002 | 0.0002 | 0.0000 | 0.0000 | 97.25 | N | N | N | N | N | N | N | N | N | N
225251.0 | 44.7 | 30.478 | 191.8 | 144.7 | 85.2 | 94.7 | 27.6 | 3.0 | 8.1 | 135.0 | 104.2 | 1.4 | 0.8517 | 27.6723 | 639.8 | 644.3 | 301.061 | 133.635 | -2.0 | -1.9 | -0.0 | 25.1 | 11.32 | 1.43 | 1.9 | 1.78e-02 | 0.0000 | 0.0000 | 0.0000 | 0.0018 | 13.0576 | 1.2015 | 0.0002 | 0.0002 | 0.0002 | 0.0000 | 0.0000 | 95.83 | N | N | N | N | N | N | N | N | N | N
225252.0 | 44.9 | 30.590 | 191.8 | 144.6 | 85.2 | 94.7 | 27.6 | 3.1 | 8.2 | 134.7 | 104.2 | 1.4 | 0.7171 | 27.6681 | 640.4 | 644.9 | 274.487 | 121.754 | -2.1 | -2.0 | -0.0 | 21.7 | 10.67 | 1.57 | 2.0 | 1.65e-02 | 0.0000 | 0.0000 | 0.0000 | 0.0015 | 11.2216 | 1.2026 | 0.0002 | 0.0002 | 0.0002 | 0.0000 | 0.0000 | 88.65 | N | N | N | N | N | N | N | N | N | N
225253.0 | 45.1 | 30.758 | 191.8 | 144.3 | 85.2 | 94.7 | 27.6 | 3.2 | 8.2 | 134.7 | 103.9 | 1.3 | 0.6835 | 27.6704 | 640.8 | 645.4 | 267.828 | 118.769 | -2.2 | -2.2 | -0.0 | 18.7 | 9.30 | 2.16 | 2.0 | 1.04e-02 | 0.0000 | 0.0000 | 0.0000 | 0.0012 | 9.5387 | 1.6141 | 0.0002 | 0.0002 | 0.0002 | 0.0000 | 0.0000 | 64.29 | N | N | N | N | N | N | N | N | N | N
225254.0 | 45.4 | 30.926 | 191.9 | 143.9 | 85.2 | 94.7 | 27.6 | 3.2 | 8.2 | 134.6 | 103.5 | 1.3 | 0.9379 | 27.6770 | 640.8 | 646.1 | 316.992 | 140.602 | -2.3 | -2.3 | -0.0 | 8.3 | 7.00 | 3.57 | 2.0 | 4.77e-03 | 0.0000 | 0.0000 | 0.0000 | 0.0006 | 8.4992 | 3.1519 | 0.0003 | 0.0002 | 0.0002 | 0.0000 | 0.0000 | 49.95 | N | N | N | N | N | N | N | N | N | N
225255.0 | 45.2 | 30.808 | 192.2 | 142.4 | 85.3 | 94.7 | 27.6 | 3.5 | 8.3 | 134.7 | 102.1 | 1.2 | 1.0028 | 27.6732 | 640.8 | 646.7 | 329.125 | 145.973 | -2.4 | -2.3 | -0.0 | -8.3 | 3.71 | 6.52 | 2.1 | 1.58e-06 | 0.0000 | 0.0000 | 0.0000 | 0.0000 | 4.6787 | 5.9768 | 0.0003 | 0.0002 | 0.0002 | 0.0000 | 0.0000 | 0.00 | N | N | N | N | N | N | N | N | N | N
225256.0 | 44.4 | 30.304 | 192.4 | 141.6 | 85.3 | 94.7 | 27.6 | 3.5 | 8.3 | 134.6 | 101.5 | 1.1 | 1.0174 | 27.6742 | 640.9 | 646.8 | 331.630 | 147.070 | -2.4 | -2.3 | -0.0 | -17.2 | 1.41 | 10.54 | 2.0 | 1.57e-06 | 0.0000 | 0.0000 | 0.0000 | 0.0000 | 1.7921 | 9.7292 | 0.0003 | 0.0002 | 0.0002 | 0.0000 | 0.0000 | 0.00 | N | N | N | N | N | N | N | N | N | N
225257.0 | 43.9 | 29.913 | 192.6 | 141.8 | 85.2 | 94.7 | 27.6 | 3.6 | 8.4 | 134.7 | 101.7 | 1.1 | 1.0037 | 27.6743 | 640.9 | 647.0 | 329.233 | 146.005 | -2.3 | -2.3 | -0.0 | -19.8 | 0.50 | 14.11 | 1.9 | 1.58e-06 | 0.0000 | 0.0000 | 0.0000 | 0.0000 | 0.6332 | 12.9309 | 0.0002 | 0.0002 | 0.0002 | 0.0000 | 0.0000 | 0.00 | N | N | N | N | N | N | N | N | N | N
225258.0 | 43.9 | 29.907 | 192.7 | 142.0 | 85.2 | 94.7 | 27.6 | 3.6 | 8.4 | 134.7 | 101.8 | 1.2 | 0.9556 | 27.6721 | 640.8 | 647.0 | 320.490 | 142.129 | -2.2 | -2.2 | -0.0 | -21.2 | 0.24 | 16.48 | 1.8 | 1.62e-06 | 0.0000 | 0.0000 | 0.0000 | 0.0000 | 0.3000 | 14.7012 | 0.0002 | 0.0002 | 0.0002 | 0.0000 | 0.0000 | 0.00 | N | N | N | N | N | N | N | N | N | N
225259.0 | 43.7 | 29.770 | 192.7 | 142.0 | 85.2 | 94.7 | 27.6 | 3.6 | 8.4 | 134.6 | 101.8 | 1.2 | 0.9531 | 27.6725 | 640.8 | 647.2 | 319.966 | 141.907 | -2.1 | -2.1 | -0.0 | -17.6 | 0.16 | 17.88 | 1.7 | 1.62e-06 | 0.0000 | 0.0000 | 0.0000 | 0.0000 | 0.1990 | 15.9309 | 0.0002 | 0.0002 | 0.0002 | 0.0000 | 0.0000 | 0.00 | N | N | N | N | N | N | N | N | N | N
225300.0 | 43.7 | 29.826 | 192.7 | 141.9 | 85.2 | 94.7 | 27.6 | 3.6 | 8.3 | 134.5 | 101.7 | 1.1 | 0.9797 | 27.6773 | 641.1 | 647.0 | 324.886 | 144.076 | -2.1 | -2.0 | -0.0 | -19.0 | 0.13 | 18.60 | 1.6 | 1.59e-06 | 0.0000 | 0.0000 | 0.0000 | 0.0000 | 0.1593 | 16.8219 | 0.0002 | 0.0002 | 0.0002 | 0.0000 | 0.0000 | 0.00 | N | N | N | N | N | N | N | N | N | N
225301.0 | 44.1 | 30.087 | 192.4 | 141.7 | 85.2 | 94.7 | 27.7 | 3.6 | 8.3 | 134.6 | 101.5 | 1.1 | 1.0184 | 27.6896 | 641.5 | 647.0 | 331.721 | 147.111 | -2.0 | -1.9 | -0.0 | -19.6 | 0.11 | 18.95 | 1.5 | 1.56e-06 | 0.0000 | 0.0000 | 0.0000 | 0.0000 | 0.1431 | 17.5003 | 0.0002 | 0.0002 | 0.0002 | 0.0000 | 0.0000 | 0.00 | N | N | N | N | N | N | N | N | N | N
225302.0 | 44.6 | 30.410 | 192.1 | 141.6 | 85.2 | 94.7 | 27.7 | 3.9 | 8.5 | 134.6 | 101.4 | 1.1 | 1.0479 | 27.6930 | 641.7 | 647.2 | 336.962 | 149.436 | -1.9 | -1.9 | -0.0 | -18.1 | 0.10 | 19.12 | 1.5 | 1.53e-06 | 0.0000 | 0.0000 | 0.0000 | 0.0000 | 0.1346 | 17.9413 | 0.0002 | 0.0002 | 0.0002 | 0.0000 | 0.0000 | 0.00 | N | N | N | N | N | N | N | N | N | N
225303.0 | 45.4 | 30.932 | 191.9 | 141.6 | 85.1 | 94.7 | 27.7 | 3.7 | 8.4 | 134.8 | 101.5 | 1.1 | 1.0656 | 27.6857 | 641.7 | 647.2 | 339.886 | 150.691 | -1.8 | -1.8 | -0.0 | -15.8 | 0.10 | 19.08 | 1.5 | 1.52e-06 | 0.0000 | 0.0000 | 0.0000 | 0.0000 | 0.1267 | 18.0468 | 0.0002 | 0.0002 | 0.0002 | 0.0000 | 0.0000 | 0.00 | N | N | N | N | N | N | N | N | N | N
225304.0 | 46.1 | 31.435 | 191.6 | 141.5 | 85.2 | 94.7 | 27.7 | 3.9 | 8.5 | 134.8 | 101.3 | 1.1 | 1.0854 | 27.6896 | 642.0 | 647.4 | 343.302 | 152.180 | -1.8 | -1.8 | -0.0 | -13.1 | 0.09 | 19.14 | 1.5 | 1.50e-06 | 0.0000 | 0.0000 | 0.0000 | 0.0000 | 0.1219 | 18.2829 | 0.0002 | 0.0002 | 0.0002 | 0.0000 | 0.0000 | 0.00 | N | N | N | N | N | N | N | N | N | N
225305.0 | 46.6 | 31.771 | 191.4 | 141.5 | 85.1 | 94.7 | 27.7 | 3.9 | 8.5 | 134.8 | 101.4 | 1.1 | 1.0970 | 27.6935 | 642.2 | 647.7 | 345.319 | 153.066 | -1.7 | -1.7 | -0.0 | -12.6 | 0.09 | 19.17 | 1.5 | 1.49e-06 | 0.0000 | 0.0000 | 0.0000 | 0.0000 | 0.1170 | 18.4253 | 0.0002 | 0.0002 | 0.0002 | 0.0000 | 0.0000 | 0.00 | N | N | N | N | N | N | N | N | N | N
225306.0 | 46.7 | 31.827 | 191.2 | 141.3 | 85.1 | 94.7 | 27.7 | 4.1 | 8.5 | 134.8 | 101.2 | 1.1 | 1.1015 | 27.7013 | 642.7 | 647.7 | 346.065 | 153.368 | -1.7 | -1.7 | -0.0 | -14.0 | 0.08 | 19.20 | 1.5 | 1.49e-06 | 0.0000 | 0.0000 | 0.0000 | 0.0000 | 0.1104 | 18.4834 | 0.0002 | 0.0002 | 0.0002 | 0.0000 | 0.0000 | 0.00 | N | N | N | N | N | N | N | N | N | N
225307.0 | 47.0 | 32.019 | 191.0 | 141.4 | 85.2 | 94.7 | 27.7 | 4.3 | 8.6 | 134.9 | 101.3 | 1.1 | 1.0981 | 27.7081 | 643.2 | 647.9 | 345.466 | 153.081 | -1.7 | -1.6 | -0.0 | -14.2 | 0.08 | 19.22 | 1.6 | 1.49e-06 | 0.0000 | 0.0000 | 0.0000 | 0.0000 | 0.1048 | 18.4685 | 0.0002 | 0.0002 | 0.0002 | 0.0000 | 0.0000 | 0.00 | N | N | N | N | N | N | N | N | N | N
225308.0 | 47.2 | 32.156 | 191.0 | 141.3 | 85.1 | 94.7 | 27.7 | 4.3 | 8.6 | 134.9 | 101.2 | 1.1 | 1.1341 | 27.7109 | 643.5 | 648.2 | 351.282 | 155.633 | -1.6 | -1.6 | -0.0 | -17.0 | 0.08 | 19.24 | 1.6 | 1.85e-03 | 0.0000 | 0.0000 | 0.0000 | 0.0000 | 0.1041 | 18.8013 | 0.0002 | 0.0002 | 0.0002 | 0.0000 | 0.0000 | 0.00 | N | N | N | N | N | N | N | N | N | N
225309.0 | 47.1 | 32.125 | 190.7 | 141.2 | 85.1 | 94.7 | 27.7 | 4.5 | 8.7 | 134.8 | 101.1 | 1.1 | 1.2119 | 27.7193 | 644.0 | 648.5 | 363.332 | 160.939 | -1.6 | -1.6 | -0.0 | -18.2 | 0.08 | 19.25 | 1.5 | 1.06e-03 | 0.0000 | 0.0000 | 0.0000 | 0.0000 | 0.1050 | 19.4531 | 0.0002 | 0.0002 | 0.0002 | 0.0000 | 0.0000 | 0.00 | N | N | N | N | N | N | N | N | N | N
225310.0 | 47.8 | 32.585 | 190.6 | 141.3 | 85.1 | 94.7 | 27.7 | 4.6 | 8.7 | 134.8 | 101.2 | 1.1 | 1.3061 | 27.7242 | 644.5 | 648.6 | 377.579 | 167.201 | -1.6 | -1.6 | -0.0 | -13.8 | 0.07 | 19.28 | 1.5 | 1.37e-06 | 0.0000 | 0.0000 | 0.0000 | 0.0000 | 0.1051 | 20.2369 | 0.0002 | 0.0002 | 0.0002 | 0.0000 | 0.0000 | 0.00 | N | N | N | N | N | N | N | N | N | N
225311.0 | 49.1 | 33.504 | 190.5 | 141.3 | 85.1 | 94.7 | 27.7 | 4.9 | 8.9 | 134.8 | 101.2 | 1.1 | 1.1570 | 27.7230 | 645.1 | 648.6 | 352.454 | 155.990 | -1.6 | -1.6 | -0.0 | -9.7 | 0.08 | 19.27 | 1.4 | 8.01e-04 | 0.0000 | 0.0000 | 0.0000 | 0.0000 | 0.1098 | 18.8686 | 0.0002 | 0.0002 | 0.0002 | 0.0000 | 0.0000 | 0.00 | N | N | N | N | N | N | N | N | N | N
225312.0 | 50.5 | 34.412 | 190.5 | 141.4 | 85.1 | 94.8 | 27.7 | 4.9 | 8.9 | 134.8 | 101.3 | 1.1 | 0.7599 | 27.7191 | 645.6 | 649.2 | 282.902 | 125.136 | -1.6 | -1.6 | -0.0 | -11.3 | 0.35 | 19.19 | 1.4 | 2.56e-04 | 0.0000 | 0.0000 | 0.0000 | 0.0000 | 0.3833 | 15.0747 | 0.0002 | 0.0001 | 0.0001 | 0.0000 | 0.0000 | 0.00 | N | N | N | N | N | N | N | N | N | N
225313.0 | 51.8 | 35.313 | 190.5 | 141.5 | 85.1 | 94.8 | 27.7 | 5.1 | 9.0 | 134.7 | 101.4 | 1.1 | 0.8108 | 27.7206 | 645.5 | 649.4 | 292.958 | 129.601 | -1.6 | -1.6 | -0.0 | 1.0 | 1.48 | 17.97 | 1.5 | 1.60e-04 | 0.0000 | 0.0000 | 0.0000 | 0.0001 | 1.6611 | 14.6225 | 0.0002 | 0.0002 | 0.0002 | 0.0000 | 0.0000 | 0.00 | N | N | N | N | N | N | N | N | N | N
225314.0 | 53.8 | 36.692 | 190.5 | 142.3 | 85.1 | 94.8 | 27.7 | 5.3 | 9.0 | 134.7 | 102.0 | 1.2 | 0.8177 | 27.7227 | 645.7 | 650.1 | 294.527 | 130.279 | -1.6 | -1.6 | -0.0 | 16.0 | 2.94 | 15.75 | 1.6 | 1.75e-06 | 0.0000 | 0.0000 | 0.0000 | 0.0011 | 3.3111 | 12.8845 | 0.0002 | 0.0002 | 0.0002 | 0.0000 | 0.0000 | 28.99 | N | N | N | N | N | N | N | N | N | N
225315.0 | 55.6 | 37.904 | 190.5 | 142.1 | 85.1 | 94.8 | 27.7 | 5.4 | 9.0 | 134.8 | 101.9 | 1.2 | 0.9090 | 27.7227 | 646.2 | 650.3 | 311.919 | 137.914 | -1.7 | -1.7 | -0.0 | 23.7 | 3.81 | 13.65 | 1.8 | 1.66e-06 | 0.0000 | 0.0000 | 0.0000 | 0.0018 | 4.5401 | 11.8225 | 0.0002 | 0.0002 | 0.0002 | 0.0000 | 0.0000 | 17.79 | N | N | N | N | N | N | N | N | N | N
225316.0 | 57.0 | 38.854 | 190.5 | 142.4 | 85.0 | 94.8 | 27.7 | 5.1 | 8.9 | 134.9 | 102.2 | 1.2 | 1.0597 | 27.7284 | 646.9 | 650.3 | 339.020 | 149.823 | -1.8 | -1.7 | -0.0 | 27.5 | 4.66 | 11.75 | 1.8 | 2.26e-03 | 0.0000 | 0.0000 | 0.0000 | 0.0023 | 6.0347 | 11.0566 | 0.0002 | 0.0002 | 0.0002 | 0.0000 | 0.0000 | 28.33 | N | N | N | N | N | N | N | N | N | N
225317.0 | 58.4 | 39.817 | 190.6 | 142.7 | 85.0 | 94.8 | 27.7 | 5.1 | 8.9 | 134.9 | 102.5 | 1.2 | 1.1511 | 27.7319 | 647.9 | 651.0 | 354.487 | 156.539 | -1.8 | -1.8 | -0.0 | 31.2 | 6.35 | 9.50 | 1.8 | 4.40e-03 | 0.0000 | 0.0000 | 0.0000 | 0.0027 | 8.5830 | 9.3380 | 0.0003 | 0.0002 | 0.0002 | 0.0000 | 0.0000 | 60.02 | N | N | N | N | N | N | N | N | N | N
225318.0 | 59.3 | 40.402 | 190.6 | 143.5 | 85.0 | 94.8 | 27.7 | 5.1 | 8.9 | 134.9 | 103.1 | 1.3 | 1.3086 | 27.7332 | 649.0 | 651.3 | 378.026 | 166.776 | -2.0 | -1.9 | -0.0 | 34.3 | 8.04 | 7.15 | 1.7 | 6.92e-03 | 0.0000 | 0.0000 | 0.0000 | 0.0031 | 11.5842 | 7.4907 | 0.0003 | 0.0002 | 0.0002 | 0.0000 | 0.0000 | 82.63 | N | N | N | N | N | N | N | N | N | N
225319.0 | 60.7 | 41.402 | 190.7 | 144.8 | 85.0 | 94.8 | 27.7 | 5.1 | 8.9 | 134.7 | 104.3 | 1.4 | 1.6889 | 27.7448 | 650.3 | 652.1 | 430.381 | 189.726 | -2.1 | -2.1 | -0.0 | 33.6 | 9.32 | 5.22 | 1.7 | 1.06e-02 | 0.0000 | 0.0000 | 0.0000 | 0.0035 | 15.2664 | 6.2237 | 0.0003 | 0.0003 | 0.0003 | 0.0000 | 0.0000 | 93.51 | N | N | N | N | N | N | N | N | N | N
225320.0 | 61.7 | 42.067 | 190.9 | 145.2 | 85.0 | 94.8 | 27.7 | 5.1 | 8.9 | 134.9 | 104.6 | 1.4 | 2.2371 | 27.7631 | 652.1 | 653.0 | 497.076 | 218.934 | -2.3 | -2.2 | -0.0 | 34.0 | 10.24 | 3.82 | 1.6 | 1.37e-02 | 0.0000 | 0.0000 | 0.0000 | 0.0041 | 19.3533 | 5.2461 | 0.0003 | 0.0003 | 0.0003 | 0.0000 | 0.0000 | 94.54 | N | N | N | N | N | N | N | N | N | N
225321.0 | 62.3 | 42.508 | 191.0 | 146.3 | 85.0 | 94.8 | 27.7 | 4.9 | 8.9 | 135.0 | 105.6 | 1.5 | 2.6441 | 27.7647 | 653.6 | 653.9 | 542.728 | 238.730 | -2.4 | -2.3 | -0.0 | 34.2 | 10.83 | 2.84 | 1.6 | 2.31e-02 | 0.0000 | 0.0000 | 0.0000 | 0.0045 | 22.3232 | 4.2508 | 0.0003 | 0.0003 | 0.0003 | 0.0000 | 0.0000 | 125.41 | N | N | N | N | N | N | N | N | N | N
225322.0 | 62.8 | 42.844 | 191.3 | 147.5 | 85.0 | 94.8 | 27.7 | 5.0 | 8.9 | 134.7 | 106.7 | 1.6 | 2.9357 | 27.7667 | 654.9 | 654.6 | 572.920 | 251.718 | -2.4 | -2.4 | -0.0 | 28.4 | 11.21 | 2.18 | 1.6 | 1.72e-02 | 0.0000 | 0.0000 | 0.0000 | 0.0039 | 24.3571 | 3.4469 | 0.0004 | 0.0003 | 0.0003 | 0.0000 | 0.0000 | 127.95 | N | N | N | N | N | N | N | N | N | N
225323.0 | 64.4 | 43.875 | 191.5 | 148.8 | 85.0 | 94.8 | 27.7 | 5.0 | 8.9 | 134.7 | 107.8 | 1.7 | 3.0730 | 27.7750 | 656.7 | 655.7 | 586.890 | 257.529 | -2.5 | -2.4 | -0.0 | 25.0 | 11.39 | 1.77 | 1.6 | 1.17e-02 | 0.0000 | 0.0000 | 0.0000 | 0.0035 | 25.3345 | 2.8563 | 0.0004 | 0.0003 | 0.0003 | 0.0000 | 0.0000 | 163.85 | N | N | N | N | N | N | N | N | N | N
225324.0 | 65.6 | 44.701 | 191.8 | 149.7 | 84.9 | 94.8 | 27.7 | 4.9 | 8.9 | 135.1 | 108.6 | 1.8 | 3.3306 | 27.7818 | 658.2 | 656.7 | 611.437 | 268.003 | -2.6 | -2.5 | -0.1 | 22.0 | 11.32 | 1.56 | 1.7 | 1.03e-02 | 0.0000 | 0.0000 | 0.0000 | 0.0032 | 26.1852 | 2.6284 | 0.0004 | 0.0004 | 0.0004 | 0.0000 | 0.0000 | 178.43 | N | N | N | N | N | N | N | N | N | Y
225325.0 | 67.0 | 45.689 | 192.1 | 150.3 | 84.9 | 94.8 | 27.7 | 4.7 | 8.8 | 135.3 | 109.2 | 1.8 | 3.7519 | 27.7928 | 659.4 | 657.8 | 649.324 | 284.410 | -2.6 | -2.6 | -0.1 | 19.7 | 11.08 | 1.54 | 1.7 | 2.88e-03 | 0.0000 | 0.0000 | 0.0000 | 0.0031 | 27.2147 | 2.7525 | 0.0004 | 0.0004 | 0.0004 | 0.0000 | 0.0000 | 171.50 | N | N | N | N | N | N | N | N | N | Y
225326.0 | 68.3 | 46.584 | 192.5 | 150.7 | 84.9 | 94.8 | 27.7 | 4.7 | 8.8 | 135.5 | 109.5 | 1.8 | 4.3456 | 27.8099 | 660.8 | 658.9 | 700.022 | 306.438 | -2.7 | -2.6 | -0.1 | 19.2 | 10.90 | 1.62 | 1.7 | 7.45e-07 | 0.0000 | 0.0000 | 0.0000 | 0.0032 | 28.8481 | 3.1193 | 0.0005 | 0.0004 | 0.0004 | 0.0000 | 0.0000 | 170.49 | N | N | N | N | N | N | N | N | N | Y
225327.0 | 69.7 | 47.522 | 192.9 | 151.5 | 84.9 | 94.8 | 27.7 | 4.7 | 8.8 | 135.6 | 110.3 | 1.9 | 4.5511 | 27.8102 | 662.1 | 660.0 | 717.587 | 313.759 | -2.8 | -2.7 | -0.1 | 22.6 | 10.77 | 1.71 | 1.7 | 7.28e-07 | 0.0000 | 0.0000 | 0.0000 | 0.0039 | 29.1892 | 3.3778 | 0.0005 | 0.0004 | 0.0004 | 0.0000 | 0.0000 | 190.17 | N | N | N | N | N | N | N | N | N | Y
225328.0 | 70.3 | 47.933 | 193.0 | 152.2 | 84.9 | 94.8 | 27.7 | 4.8 | 8.8 | 135.5 | 110.9 | 2.0 | 4.0628 | 27.7940 | 663.0 | 660.3 | 676.384 | 295.321 | -2.8 | -2.8 | -0.1 | 25.2 | 10.42 | 1.88 | 1.7 | 7.74e-07 | 0.0000 | 0.0000 | 0.0000 | 0.0041 | 26.5771 | 3.4874 | 0.0005 | 0.0004 | 0.0004 | 0.0000 | 0.0000 | 197.31 | N | N | N | N | N | N | N | N | N | Y
225329.0 | 73.0 | 49.797 | 193.4 | 154.2 | 84.9 | 94.8 | 27.7 | 4.7 | 8.8 | 135.6 | 112.6 | 2.1 | 3.3745 | 27.7783 | 663.7 | 661.8 | 617.006 | 269.079 | -2.9 | -2.8 | -0.1 | 24.8 | 9.65 | 2.27 | 1.7 | 8.50e-07 | 0.0000 | 0.0000 | 0.0000 | 0.0037 | 22.4180 | 3.8372 | 0.0004 | 0.0004 | 0.0004 | 0.0000 | 0.0000 | 168.79 | N | N | N | N | N | N | N | N | N | Y
225330.0 | 74.4 | 50.710 | 193.8 | 152.8 | 84.9 | 94.8 | 27.7 | 4.5 | 8.7 | 135.7 | 111.4 | 2.0 | 3.1632 | 27.7748 | 664.4 | 663.0 | 597.244 | 260.274 | -2.9 | -2.9 | -0.1 | 26.1 | 9.51 | 2.65 | 1.7 | 8.79e-07 | 0.0000 | 0.0000 | 0.0000 | 0.0037 | 21.3762 | 4.3231 | 0.0004 | 0.0004 | 0.0004 | 0.0000 | 0.0000 | 140.28 | N | N | N | N | N | N | N | N | N | Y
225331.0 | 75.5 | 51.499 | 194.1 | 151.2 | 84.9 | 94.8 | 27.7 | 4.7 | 8.8 | 135.2 | 110.0 | 1.9 | 3.1999 | 27.7787 | 665.2 | 663.7 | 600.853 | 261.704 | -3.0 | -2.9 | -0.1 | 28.9 | 10.06 | 2.67 | 1.8 | 8.73e-07 | 0.0000 | 0.0000 | 0.0000 | 0.0042 | 22.7431 | 4.3813 | 0.0004 | 0.0004 | 0.0004 | 0.0000 | 0.0000 | 169.90 | N | N | N | N | N | N | N | N | N | Y
225332.0 | 76.7 | 52.295 | 194.5 | 151.0 | 84.9 | 94.8 | 27.7 | 4.7 | 8.8 | 134.8 | 109.8 | 1.9 | 3.7847 | 27.7926 | 665.9 | 664.5 | 653.876 | 284.756 | -3.0 | -2.9 | -0.1 | 33.8 | 10.53 | 2.46 | 1.8 | 8.02e-07 | 0.0000 | 0.0000 | 0.0000 | 0.0053 | 25.9002 | 4.3913 | 0.0005 | 0.0004 | 0.0004 | 0.0000 | 0.0000 | 173.08 | N | N | N | N | N | N | N | N | N | Y
225333.0 | 77.5 | 52.817 | 194.9 | 150.5 | 84.9 | 94.8 | 27.7 | 4.8 | 8.8 | 135.0 | 109.3 | 1.8 | 4.1498 | 27.7935 | 666.4 | 665.4 | 685.710 | 298.501 | -3.0 | -3.0 | -0.1 | 38.1 | 10.90 | 2.16 | 1.7 | 7.64e-07 | 0.0000 | 0.0000 | 0.0000 | 0.0062 | 28.1071 | 4.0520 | 0.0005 | 0.0004 | 0.0004 | 0.0000 | 0.0000 | 167.09 | N | N | N | N | N | N | N | N | N | Y
225334.0 | 78.0 | 53.196 | 195.2 | 151.1 | 84.8 | 94.8 | 27.7 | 4.7 | 8.8 | 135.0 | 109.9 | 1.9 | 4.4779 | 27.7967 | 667.3 | 666.3 | 713.056 | 310.201 | -3.1 | -3.0 | -0.1 | 33.7 | 11.05 | 1.91 | 1.5 | 7.36e-07 | 0.0000 | 0.0000 | 0.0000 | 0.0057 | 29.5980 | 3.7116 | 0.0004 | 0.0004 | 0.0004 | 0.0000 | 0.0000 | 200.57 | N | N | N | N | N | N | N | N | N | Y
225335.0 | 78.5 | 53.506 | 195.5 | 152.5 | 84.8 | 94.8 | 27.7 | 4.6 | 8.8 | 134.7 | 111.1 | 2.0 | 4.2516 | 27.7913 | 668.0 | 667.2 | 694.116 | 301.694 | -3.1 | -3.0 | -0.1 | 26.5 | 10.97 | 1.77 | 1.6 | 8.26e-03 | 0.0000 | 0.0000 | 0.0000 | 0.0044 | 28.5878 | 3.3591 | 0.0004 | 0.0004 | 0.0004 | 0.0000 | 0.0000 | 189.52 | N | N | N | N | N | N | N | N | N | Y
225336.0 | 78.9 | 53.767 | 195.8 | 153.3 | 84.8 | 94.8 | 27.7 | 4.5 | 8.7 | 134.5 | 111.8 | 2.0 | 3.7241 | 27.7763 | 668.6 | 667.9 | 649.220 | 281.877 | -3.1 | -3.0 | -0.1 | 23.9 | 10.68 | 1.79 | 1.8 | 8.10e-07 | 0.0000 | 0.0000 | 0.0000 | 0.0037 | 25.9979 | 3.1610 | 0.0005 | 0.0004 | 0.0004 | 0.0000 | 0.0000 | 202.47 | N | N | N | N | N | N | N | N | N | Y
225337.0 | 79.1 | 53.916 | 196.1 | 153.7 | 84.8 | 94.8 | 27.7 | 4.4 | 8.7 | 134.2 | 112.2 | 2.1 | 3.3250 | 27.7665 | 669.1 | 669.0 | 612.494 | 265.724 | -3.1 | -3.1 | -0.1 | 25.9 | 10.19 | 1.96 | 1.8 | 8.60e-07 | 0.0000 | 0.0000 | 0.0000 | 0.0038 | 23.3820 | 3.2664 | 0.0004 | 0.0004 | 0.0004 | 0.0000 | 0.0000 | 205.29 | N | N | N | N | N | N | N | N | N | Y
225338.0 | 78.8 | 53.761 | 196.1 | 152.2 | 84.8 | 94.8 | 27.7 | 4.3 | 8.6 | 134.1 | 110.9 | 2.0 | 3.1430 | 27.7611 | 669.4 | 669.1 | 595.822 | 258.383 | -3.2 | -3.1 | -0.1 | 27.0 | 9.90 | 2.23 | 1.7 | 8.85e-07 | 0.0000 | 0.0000 | 0.0000 | 0.0038 | 22.0838 | 3.6173 | 0.0004 | 0.0004 | 0.0004 | 0.0000 | 0.0000 | 200.31 | N | N | N | N | N | N | N | N | N | Y
225339.0 | 79.2 | 53.991 | 196.3 | 150.3 | 84.8 | 94.8 | 27.7 | 4.1 | 8.6 | 134.1 | 109.2 | 1.8 | 3.2407 | 27.7612 | 669.5 | 670.3 | 605.996 | 262.766 | -3.2 | -3.1 | -0.1 | 29.9 | 9.98 | 2.42 | 1.8 | 8.70e-07 | 0.0000 | 0.0000 | 0.0000 | 0.0043 | 22.6546 | 3.9975 | 0.0004 | 0.0004 | 0.0004 | 0.0000 | 0.0000 | 185.32 | N | N | N | N | N | N | N | N | N | Y
225340.0 | 79.3 | 54.097 | 196.5 | 150.5 | 84.8 | 94.8 | 27.7 | 4.3 | 8.6 | 134.3 | 109.3 | 1.8 | 3.2060 | 27.7526 | 669.6 | 670.9 | 603.077 | 261.405 | -3.2 | -3.2 | -0.1 | 30.8 | 10.26 | 2.43 | 1.8 | 8.74e-07 | 0.0000 | 0.0000 | 0.0000 | 0.0044 | 23.1564 | 3.9887 | 0.0004 | 0.0004 | 0.0004 | 0.0000 | 0.0000 | 175.07 | N | N | N | N | N | N | N | N | N | Y
225341.0 | 79.6 | 54.302 | 196.6 | 151.0 | 84.8 | 94.8 | 27.7 | 4.3 | 8.6 | 134.4 | 109.9 | 1.9 | 2.9845 | 27.7485 | 669.7 | 671.5 | 581.599 | 252.019 | -3.3 | -3.2 | -0.1 | 22.9 | 9.69 | 2.52 | 1.8 | 9.08e-07 | 0.0000 | 0.0000 | 0.0000 | 0.0032 | 21.0905 | 3.9796 | 0.0004 | 0.0004 | 0.0004 | 0.0000 | 0.0000 | 161.52 | N | N | N | N | N | N | N | N | N | Y
225342.0 | 79.8 | 54.426 | 196.6 | 150.5 | 84.8 | 94.8 | 27.7 | 4.3 | 8.6 | 134.7 | 109.3 | 1.8 | 2.5752 | 27.7463 | 670.0 | 671.8 | 538.609 | 233.323 | -3.3 | -3.2 | -0.1 | 16.9 | 8.15 | 3.11 | 1.7 | 9.83e-07 | 0.0000 | 0.0000 | 0.0000 | 0.0022 | 16.4263 | 4.5548 | 0.0004 | 0.0003 | 0.0003 | 0.0000 | 0.0000 | 131.71 | N | N | N | N | N | N | N | N | N | Y
225343.0 | 79.9 | 54.476 | 196.7 | 149.1 | 84.8 | 94.8 | 27.7 | 4.3 | 8.6 | 134.5 | 108.1 | 1.7 | 1.9003 | 27.7360 | 669.8 | 672.6 | 460.186 | 199.304 | -3.3 | -3.2 | -0.1 | 10.2 | 5.90 | 4.58 | 1.6 | 1.16e-06 | 0.0000 | 0.0000 | 0.0000 | 0.0011 | 10.1476 | 5.7341 | 0.0003 | 0.0003 | 0.0003 | 0.0000 | 0.0000 | 79.25 | N | N | N | N | N | N | N | N | N | N
225344.0 | 79.7 | 54.314 | 196.8 | 146.1 | 84.8 | 94.8 | 27.7 | 4.4 | 8.6 | 134.1 | 105.5 | 1.5 | 1.6057 | 27.7289 | 669.2 | 672.9 | 423.845 | 183.614 | -3.2 | -3.1 | -0.1 | 5.7 | 4.43 | 6.68 | 1.6 | 1.25e-06 | 0.0000 | 0.0000 | 0.0000 | 0.0006 | 7.0259 | 7.6985 | 0.0003 | 0.0002 | 0.0002 | 0.0000 | 0.0000 | 23.41 | N | N | N | N | N | N | N | N | N | N
225345.0 | 79.4 | 54.115 | 196.8 | 144.1 | 84.8 | 94.8 | 27.7 | 4.2 | 8.6 | 133.0 | 103.7 | 1.3 | 1.7510 | 27.7297 | 668.7 | 673.3 | 442.248 | 191.676 | -3.1 | -3.0 | -0.1 | 10.7 | 4.63 | 8.59 | 1.6 | 1.20e-06 | 0.0000 | 0.0000 | 0.0000 | 0.0011 | 7.6596 | 10.3405 | 0.0003 | 0.0002 | 0.0002 | 0.0000 | 0.0000 | 40.90 | N | N | N | N | N | N | N | N | N | N
225346.0 | 79.4 | 54.115 | 196.8 | 144.5 | 84.8 | 94.8 | 27.7 | 4.2 | 8.6 | 132.8 | 104.0 | 1.4 | 1.9867 | 27.7343 | 668.4 | 673.3 | 471.393 | 204.395 | -3.0 | -2.9 | -0.1 | 16.7 | 5.22 | 8.91 | 1.5 | 1.12e-06 | 0.0000 | 0.0000 | 0.0000 | 0.0019 | 9.2135 | 11.4294 | 0.0003 | 0.0002 | 0.0002 | 0.0000 | 0.0000 | 54.38 | N | N | N | N | N | N | N | N | N | N
225347.0 | 79.5 | 54.196 | 196.7 | 144.9 | 84.8 | 94.8 | 27.7 | 4.2 | 8.6 | 133.3 | 104.4 | 1.4 | 1.6559 | 27.7239 | 668.2 | 673.1 | 430.134 | 186.467 | -3.0 | -2.9 | -0.1 | 13.1 | 5.21 | 8.93 | 1.5 | 1.23e-06 | 0.0000 | 0.0000 | 0.0000 | 0.0013 | 8.3827 | 10.4541 | 0.0002 | 0.0002 | 0.0002 | 0.0000 | 0.0000 | 50.56 | N | N | N | N | N | N | N | N | N | N
225348.0 | 79.5 | 54.177 | 196.5 | 144.9 | 84.8 | 94.8 | 27.7 | 4.2 | 8.6 | 133.7 | 104.4 | 1.4 | 1.5788 | 27.7238 | 668.0 | 673.3 | 419.899 | 182.069 | -3.0 | -2.9 | -0.1 | 6.2 | 4.97 | 9.04 | 1.6 | 2.19e-02 | 0.0000 | 0.0000 | 0.0000 | 0.0006 | 7.8212 | 10.3332 | 0.0003 | 0.0002 | 0.0002 | 0.0000 | 0.0000 | 33.70 | N | N | N | N | N | N | N | N | N | N
225349.0 | 79.4 | 54.128 | 196.3 | 144.8 | 84.8 | 94.8 | 27.7 | 4.3 | 8.6 | 133.4 | 104.3 | 1.4 | 1.4171 | 27.7205 | 667.8 | 673.5 | 397.079 | 172.190 | -3.0 | -2.9 | -0.1 | 0.4 | 4.44 | 9.38 | 1.7 | 1.28e-02 | 0.0000 | 0.0000 | 0.0000 | 0.0000 | 6.5961 | 10.1447 | 0.0003 | 0.0002 | 0.0002 | 0.0000 | 0.0000 | 50.21 | N | N | N | N | N | N | N | N | N | N
225350.0 | 79.1 | 53.904 | 196.1 | 144.4 | 84.7 | 94.8 | 27.7 | 4.1 | 8.5 | 133.7 | 104.0 | 1.3 | 1.2273 | 27.7213 | 667.5 | 673.5 | 369.329 | 160.197 | -3.0 | -2.9 | -0.1 | -11.4 | 2.71 | 10.71 | 1.6 | 1.44e-06 | 0.0000 | 0.0000 | 0.0000 | 0.0000 | 3.7451 | 10.7707 | 0.0002 | 0.0002 | 0.0002 | 0.0000 | 0.0000 | 0.00 | N | N | N | N | N | N | N | N | N | N
225351.0 | 78.6 | 53.624 | 195.8 | 142.6 | 84.8 | 94.8 | 27.7 | 4.1 | 8.5 | 133.7 | 102.4 | 1.2 | 1.1442 | 27.7227 | 666.7 | 673.8 | 356.183 | 154.611 | -2.9 | -2.8 | -0.1 | -19.3 | 1.15 | 13.16 | 1.6 | 1.49e-06 | 0.0000 | 0.0000 | 0.0000 | 0.0000 | 1.5392 | 12.7761 | 0.0002 | 0.0002 | 0.0002 | 0.0000 | 0.0000 | 0.00 | N | N | N | N | N | N | N | N | N | N
225352.0 | 78.6 | 53.612 | 195.6 | 141.8 | 84.8 | 94.8 | 27.7 | 4.3 | 8.6 | 133.5 | 101.6 | 1.1 | 1.1226 | 27.7226 | 666.0 | 673.6 | 352.549 | 153.133 | -2.8 | -2.7 | -0.1 | -21.1 | 0.47 | 15.55 | 1.7 | 1.50e-06 | 0.0000 | 0.0000 | 0.0000 | 0.0000 | 0.6224 | 14.9545 | 0.0002 | 0.0002 | 0.0002 | 0.0000 | 0.0000 | 0.00 | N | N | N | N | N | N | N | N | N | N
225353.0 | 78.6 | 53.593 | 195.3 | 141.4 | 84.8 | 94.8 | 27.7 | 4.3 | 8.6 | 133.3 | 101.3 | 1.1 | 1.1801 | 27.7317 | 665.6 | 673.6 | 361.649 | 157.196 | -2.7 | -2.6 | -0.1 | -23.0 | 0.24 | 17.36 | 1.8 | 1.46e-06 | 0.0000 | 0.0000 | 0.0000 | 0.0000 | 0.3310 | 17.1332 | 0.0003 | 0.0002 | 0.0002 | 0.0000 | 0.0000 | 0.00 | N | N | N | N | N | N | N | N | N | N
225354.0 | 78.7 | 53.643 | 195.1 | 141.3 | 84.8 | 94.8 | 27.7 | 4.4 | 8.6 | 133.2 | 101.2 | 1.1 | 1.1975 | 27.7340 | 665.0 | 673.3 | 363.238 | 157.982 | -2.6 | -2.5 | -0.1 | -20.8 | 0.16 | 18.27 | 1.8 | 9.32e-03 | 0.0000 | 0.0000 | 0.0000 | 0.0000 | 0.2220 | 18.1199 | 0.0003 | 0.0002 | 0.0002 | 0.0000 | 0.0000 | 0.00 | N | N | N | N | N | N | N | N | N | N
225355.0 | 78.7 | 53.643 | 194.8 | 141.2 | 84.8 | 94.8 | 27.7 | 4.5 | 8.7 | 133.2 | 101.1 | 1.1 | 1.2932 | 27.7375 | 664.4 | 672.9 | 376.520 | 163.867 | -2.5 | -2.4 | -0.0 | -14.2 | 0.29 | 18.58 | 1.8 | 1.40e-06 | 0.0000 | 0.0000 | 0.0000 | 0.0000 | 0.4116 | 19.1179 | 0.0003 | 0.0002 | 0.0002 | 0.0000 | 0.0000 | 0.00 | N | N | N | N | N | N | N | N | N | N
225356.0 | 78.7 | 53.674 | 194.6 | 141.5 | 84.8 | 94.8 | 27.7 | 4.7 | 8.8 | 133.3 | 101.4 | 1.1 | 1.3435 | 27.7357 | 664.0 | 672.7 | 384.698 | 167.478 | -2.4 | -2.4 | -0.0 | 1.5 | 1.21 | 17.96 | 1.6 | 1.36e-06 | 0.0000 | 0.0000 | 0.0000 | 0.0001 | 1.7427 | 18.8894 | 0.0002 | 0.0002 | 0.0002 | 0.0000 | 0.0000 | 0.00 | N | N | N | N | N | N | N | N | N | N
225357.0 | 79.2 | 53.985 | 194.3 | 142.1 | 84.8 | 94.8 | 27.7 | 4.8 | 8.8 | 133.3 | 101.9 | 1.2 | 1.5839 | 27.7382 | 663.9 | 672.4 | 419.488 | 182.643 | -2.3 | -2.3 | -0.0 | 17.6 | 3.34 | 15.64 | 1.6 | 1.25e-06 | 0.0000 | 0.0000 | 0.0000 | 0.0018 | 5.2662 | 17.9356 | 0.0003 | 0.0002 | 0.0002 | 0.0000 | 0.0000 | 40.90 | N | N | N | N | N | N | N | N | N | N
225358.0 | 79.7 | 54.370 | 194.1 | 143.5 | 84.8 | 94.8 | 27.7 | 5.1 | 8.9 | 133.4 | 103.1 | 1.3 | 2.0201 | 27.7477 | 664.3 | 672.4 | 474.557 | 206.616 | -2.4 | -2.3 | -0.0 | 24.0 | 5.39 | 12.41 | 1.6 | 1.10e-06 | 0.0000 | 0.0000 | 0.0000 | 0.0027 | 9.6202 | 16.0920 | 0.0003 | 0.0003 | 0.0003 | 0.0000 | 0.0000 | 80.30 | N | N | N | N | N | N | N | N | N | N
225359.0 | 80.9 | 55.147 | 193.7 | 144.8 | 84.8 | 94.8 | 27.7 | 5.4 | 9.0 | 134.4 | 104.3 | 1.4 | 2.5158 | 27.7602 | 665.2 | 672.0 | 531.447 | 231.322 | -2.4 | -2.4 | -0.0 | 25.8 | 6.89 | 9.22 | 1.7 | 9.86e-07 | 0.0000 | 0.0000 | 0.0000 | 0.0033 | 13.7590 | 13.3953 | 0.0004 | 0.0003 | 0.0003 | 0.0000 | 0.0000 | 71.92 | N | N | N | N | N | N | N | N | N | N
225400.0 | 81.5 | 55.594 | 193.3 | 145.6 | 84.9 | 94.8 | 27.7 | 5.6 | 9.1 | 135.0 | 105.0 | 1.4 | 2.8983 | 27.7662 | 666.0 | 672.2 | 571.906 | 248.800 | -2.5 | -2.5 | -0.1 | 23.5 | 8.04 | 6.68 | 1.8 | 3.88e-03 | 0.0000 | 0.0000 | 0.0000 | 0.0032 | 17.2663 | 10.4359 | 0.0004 | 0.0004 | 0.0004 | 0.0000 | 0.0000 | 112.63 | N | N | N | N | N | N | N | N | N | Y
225401.0 | 82.0 | 55.911 | 193.2 | 147.2 | 84.9 | 94.8 | 27.7 | 5.7 | 9.2 | 135.3 | 106.5 | 1.6 | 2.9101 | 27.7619 | 666.6 | 672.7 | 573.382 | 249.266 | -2.7 | -2.6 | -0.1 | 23.5 | 8.67 | 5.22 | 1.8 | 9.17e-07 | 0.0000 | 0.0000 | 0.0000 | 0.0032 | 18.6564 | 8.1741 | 0.0004 | 0.0004 | 0.0004 | 0.0000 | 0.0000 | 114.69 | N | N | N | N | N | N | N | N | N | Y
225402.0 | 82.8 | 56.439 | 192.9 | 148.9 | 84.8 | 94.8 | 27.7 | 5.7 | 9.2 | 135.6 | 108.0 | 1.7 | 2.6626 | 27.7582 | 667.4 | 673.1 | 547.963 | 238.021 | -2.8 | -2.7 | -0.1 | 23.8 | 8.59 | 4.58 | 1.8 | 9.61e-07 | 0.0000 | 0.0000 | 0.0000 | 0.0031 | 17.6565 | 6.8389 | 0.0004 | 0.0004 | 0.0004 | 0.0000 | 0.0000 | 93.90 | N | N | N | N | N | N | N | N | N | N
225403.0 | 83.4 | 56.887 | 192.8 | 149.2 | 84.8 | 94.8 | 27.7 | 5.8 | 9.2 | 135.6 | 108.2 | 1.7 | 2.3912 | 27.7588 | 667.8 | 673.5 | 518.719 | 225.237 | -2.8 | -2.8 | -0.1 | 21.0 | 8.18 | 4.42 | 1.8 | 1.42e-02 | 0.0000 | 0.0000 | 0.0000 | 0.0026 | 15.9024 | 6.2486 | 0.0004 | 0.0003 | 0.0003 | 0.0000 | 0.0000 | 114.54 | N | N | N | N | N | N | N | N | N | Y
225404.0 | 83.9 | 57.216 | 192.8 | 148.5 | 84.8 | 94.8 | 27.7 | 5.9 | 9.2 | 135.4 | 107.6 | 1.7 | 2.4360 | 27.7631 | 667.9 | 674.0 | 523.241 | 227.216 | -2.9 | -2.8 | -0.1 | 17.5 | 7.79 | 4.63 | 1.7 | 9.76e-03 | 0.0000 | 0.0000 | 0.0000 | 0.0022 | 15.2759 | 6.6026 | 0.0004 | 0.0003 | 0.0003 | 0.0000 | 0.0000 | 112.87 | N | N | N | N | N | N | N | N | N | Y
225405.0 | 84.3 | 57.495 | 192.8 | 147.8 | 84.8 | 94.8 | 27.7 | 6.0 | 9.3 | 135.5 | 107.0 | 1.6 | 2.5361 | 27.7615 | 668.0 | 674.2 | 533.846 | 231.794 | -2.9 | -2.9 | -0.1 | 17.6 | 7.22 | 5.07 | 1.7 | 6.38e-03 | 0.0000 | 0.0000 | 0.0000 | 0.0022 | 14.4518 | 7.3814 | 0.0004 | 0.0003 | 0.0003 | 0.0000 | 0.0000 | 92.04 | N | N | N | N | N | N | N | N | N | N
225406.0 | 84.4 | 57.564 | 192.8 | 146.8 | 84.9 | 94.8 | 27.7 | 6.1 | 9.3 | 135.6 | 106.1 | 1.5 | 1.7664 | 27.7488 | 667.7 | 674.5 | 441.885 | 191.823 | -3.0 | -2.9 | -0.1 | 17.4 | 5.64 | 6.05 | 1.8 | 1.26e-03 | 0.0000 | 0.0000 | 0.0000 | 0.0018 | 9.3415 | 7.2875 | 0.0003 | 0.0003 | 0.0003 | 0.0000 | 0.0000 | 99.10 | N | N | N | N | N | N | N | N | N | Y
225407.0 | 84.4 | 57.576 | 192.9 | 145.2 | 84.8 | 94.8 | 27.7 | 6.1 | 9.4 | 135.1 | 104.6 | 1.4 | 1.1021 | 27.7411 | 667.0 | 674.7 | 346.940 | 150.656 | -3.0 | -2.9 | -0.1 | 10.7 | 3.60 | 8.26 | 2.0 | 1.53e-06 | 0.0000 | 0.0000 | 0.0000 | 0.0009 | 4.6857 | 7.8080 | 0.0003 | 0.0002 | 0.0002 | 0.0000 | 0.0000 | 31.32 | N | N | N | N | N | N | N | N | N | N
225408.0 | 84.4 | 57.564 | 193.0 | 144.0 | 84.8 | 94.8 | 27.7 | 6.2 | 9.4 | 134.2 | 103.6 | 1.3 | 1.1104 | 27.7405 | 666.0 | 674.7 | 349.513 | 151.915 | -3.0 | -2.9 | -0.1 | -3.5 | 1.74 | 11.49 | 1.9 | 1.52e-06 | 0.0000 | 0.0000 | 0.0000 | 0.0000 | 2.2826 | 10.9624 | 0.0003 | 0.0002 | 0.0002 | 0.0000 | 0.0000 | 0.00 | N | N | N | N | N | N | N | N | N | N
225409.0 | 83.4 | 56.868 | 193.1 | 140.7 | 84.8 | 94.8 | 27.7 | 6.1 | 9.3 | 133.5 | 100.6 | 1.1 | 1.3038 | 27.7484 | 665.1 | 674.5 | 380.364 | 165.492 | -2.9 | -2.8 | -0.1 | -13.2 | 0.64 | 14.25 | 1.7 | 1.39e-06 | 0.0000 | 0.0000 | 0.0000 | 0.0000 | 0.9148 | 14.8020 | 0.0003 | 0.0002 | 0.0002 | 0.0000 | 0.0000 | 0.00 | N | N | N | N | N | N | N | N | N | N
225410.0 | 82.9 | 56.532 | 193.1 | 141.1 | 84.8 | 94.8 | 27.7 | 6.1 | 9.3 | 133.6 | 101.0 | 1.1 | 1.3493 | 27.7517 | 664.5 | 674.4 | 386.989 | 168.487 | -2.8 | -2.7 | -0.1 | -12.0 | 0.28 | 16.43 | 1.7 | 1.36e-06 | 0.0000 | 0.0000 | 0.0000 | 0.0000 | 0.4079 | 17.3824 | 0.0003 | 0.0002 | 0.0002 | 0.0000 | 0.0000 | 0.00 | N | N | N | N | N | N | N | N | N | N
225411.0 | 82.5 | 56.253 | 193.1 | 141.7 | 84.8 | 94.8 | 27.7 | 6.1 | 9.3 | 133.9 | 101.6 | 1.1 | 1.3741 | 27.7539 | 663.9 | 673.8 | 390.295 | 170.038 | -2.7 | -2.6 | -0.1 | -12.5 | 0.17 | 17.75 | 1.6 | 1.35e-06 | 0.0000 | 0.0000 | 0.0000 | 0.0000 | 0.2540 | 18.9457 | 0.0002 | 0.0002 | 0.0002 | 0.0000 | 0.0000 | 0.00 | N | N | N | N | N | N | N | N | N | N
225412.0 | 82.0 | 55.942 | 193.1 | 141.9 | 84.8 | 94.8 | 27.7 | 6.1 | 9.3 | 133.8 | 101.7 | 1.1 | 1.5158 | 27.7615 | 663.2 | 673.3 | 409.433 | 178.527 | -2.6 | -2.6 | -0.1 | -19.5 | 0.16 | 18.42 | 1.5 | 1.28e-06 | 0.0000 | 0.0000 | 0.0000 | 0.0000 | 0.2401 | 20.6418 | 0.0002 | 0.0002 | 0.0002 | 0.0000 | 0.0000 | 0.00 | N | N | N | N | N | N | N | N | N | N
225413.0 | 82.0 | 55.892 | 192.9 | 141.8 | 84.8 | 94.8 | 27.7 | 6.1 | 9.3 | 133.7 | 101.7 | 1.1 | 1.5842 | 27.7632 | 662.7 | 673.1 | 417.693 | 182.227 | -2.6 | -2.5 | -0.1 | -8.1 | 0.70 | 18.40 | 1.5 | 1.26e-06 | 0.0000 | 0.0000 | 0.0000 | 0.0000 | 1.1018 | 21.0503 | 0.0003 | 0.0002 | 0.0002 | 0.0000 | 0.0000 | 0.00 | N | N | N | N | N | N | N | N | N | N
225414.0 | 82.1 | 55.979 | 192.8 | 141.9 | 84.8 | 94.8 | 27.7 | 6.0 | 9.3 | 133.7 | 101.7 | 1.2 | 1.9217 | 27.7678 | 662.4 | 672.7 | 460.133 | 200.823 | -2.5 | -2.5 | -0.1 | 26.7 | 2.76 | 16.43 | 1.5 | 1.14e-06 | 0.0000 | 0.0000 | 0.0000 | 0.0029 | 4.7854 | 20.7211 | 0.0003 | 0.0002 | 0.0002 | 0.0000 | 0.0000 | 5.71 | N | N | N | N | N | N | N | N | N | N
225415.0 | 82.6 | 56.321 | 192.4 | 144.0 | 84.8 | 94.8 | 27.7 | 5.9 | 9.3 | 133.7 | 103.6 | 1.3 | 1.8015 | 27.7648 | 662.5 | 672.2 | 447.608 | 195.318 | -2.5 | -2.5 | -0.1 | 34.8 | 5.03 | 12.98 | 1.4 | 1.17e-06 | 0.0000 | 0.0000 | 0.0000 | 0.0037 | 8.4762 | 15.9145 | 0.0002 | 0.0002 | 0.0002 | 0.0000 | 0.0000 | 88.51 | N | N | N | N | N | N | N | N | N | N
225416.0 | 83.0 | 56.594 | 192.1 | 144.5 | 84.8 | 94.8 | 27.7 | 6.0 | 9.3 | 134.4 | 104.1 | 1.4 | 1.8825 | 27.7654 | 662.6 | 672.0 | 457.370 | 199.566 | -2.6 | -2.6 | -0.1 | 24.7 | 5.58 | 10.35 | 1.4 | 2.31e-03 | 0.0000 | 0.0000 | 0.0000 | 0.0027 | 9.6109 | 12.9707 | 0.0003 | 0.0002 | 0.0002 | 0.0000 | 0.0000 | 16.36 | N | N | N | N | N | N | N | N | N | N
225417.0 | 83.6 | 56.992 | 191.9 | 144.9 | 84.8 | 94.8 | 27.7 | 6.0 | 9.3 | 134.6 | 104.4 | 1.4 | 2.0842 | 27.7648 | 662.6 | 671.8 | 481.829 | 210.233 | -2.7 | -2.6 | -0.1 | 19.9 | 5.81 | 9.00 | 1.6 | 4.75e-03 | 0.0000 | 0.0000 | 0.0000 | 0.0023 | 10.5409 | 11.8843 | 0.0003 | 0.0003 | 0.0003 | 0.0000 | 0.0000 | 66.18 | N | N | N | N | N | N | N | N | N | N
225418.0 | 83.8 | 57.110 | 191.6 | 145.4 | 84.9 | 94.8 | 27.7 | 6.1 | 9.3 | 134.9 | 104.8 | 1.4 | 2.6135 | 27.7776 | 662.7 | 671.7 | 540.667 | 235.992 | -2.7 | -2.7 | -0.1 | 20.1 | 6.25 | 8.05 | 1.5 | 1.03e-02 | 0.0000 | 0.0000 | 0.0000 | 0.0026 | 12.7307 | 11.9311 | 0.0003 | 0.0003 | 0.0003 | 0.0000 | 0.0000 | 68.62 | N | N | N | N | N | N | N | N | N | N
225419.0 | 83.7 | 57.048 | 191.4 | 145.6 | 84.8 | 94.9 | 27.7 | 6.1 | 9.4 | 135.2 | 105.0 | 1.4 | 3.2635 | 27.7913 | 663.1 | 671.8 | 605.750 | 264.451 | -2.8 | -2.7 | -0.1 | 22.7 | 7.45 | 6.82 | 1.3 | 1.27e-02 | 0.0000 | 0.0000 | 0.0000 | 0.0033 | 17.0077 | 11.3301 | 0.0003 | 0.0003 | 0.0003 | 0.0000 | 0.0000 | 80.42 | N | N | N | N | N | N | N | N | N | N
225420.0 | 83.8 | 57.135 | 191.4 | 147.3 | 84.8 | 94.9 | 27.7 | 6.2 | 9.4 | 135.3 | 106.6 | 1.6 | 3.8453 | 27.8085 | 663.5 | 672.0 | 658.265 | 287.449 | -2.8 | -2.8 | -0.1 | 27.3 | 8.90 | 5.31 | 1.4 | 1.28e-02 | 0.0000 | 0.0000 | 0.0000 | 0.0043 | 22.0784 | 9.5822 | 0.0004 | 0.0003 | 0.0003 | 0.0000 | 0.0000 | 123.47 | N | N | N | N | N | N | N | N | N | Y
225421.0 | 84.5 | 57.645 | 191.3 | 149.9 | 84.8 | 94.8 | 27.7 | 6.3 | 9.4 | 135.5 | 108.9 | 1.8 | 3.4042 | 27.7944 | 663.4 | 671.7 | 618.249 | 269.847 | -2.9 | -2.9 | -0.1 | 30.5 | 9.39 | 4.17 | 1.5 | 1.15e-02 | 0.0000 | 0.0000 | 0.0000 | 0.0045 | 21.8796 | 7.0721 | 0.0004 | 0.0003 | 0.0003 | 0.0000 | 0.0000 | 164.36 | N | N | N | N | N | N | N | N | N | Y
225422.0 | 84.9 | 57.874 | 191.3 | 151.9 | 84.8 | 94.8 | 27.7 | 6.4 | 9.5 | 135.8 | 110.6 | 1.9 | 2.7838 | 27.7812 | 663.1 | 671.8 | 557.653 | 243.357 | -3.0 | -3.0 | -0.1 | 27.4 | 8.74 | 3.86 | 1.5 | 1.01e-02 | 0.0000 | 0.0000 | 0.0000 | 0.0037 | 18.3683 | 5.9015 | 0.0003 | 0.0003 | 0.0003 | 0.0000 | 0.0000 | 141.45 | N | N | N | N | N | N | N | N | N | Y
225423.0 | 85.3 | 58.154 | 191.4 | 150.5 | 84.9 | 94.9 | 27.7 | 6.6 | 9.6 | 135.7 | 109.4 | 1.8 | 2.5156 | 27.7720 | 662.2 | 671.7 | 530.082 | 231.429 | -3.1 | -3.0 | -0.1 | 23.8 | 7.85 | 4.26 | 1.4 | 7.68e-03 | 0.0000 | 0.0000 | 0.0000 | 0.0030 | 15.6933 | 6.1922 | 0.0003 | 0.0003 | 0.0003 | 0.0000 | 0.0000 | 78.92 | N | N | N | N | N | N | N | N | N | N
225424.0 | 86.1 | 58.682 | 191.7 | 148.4 | 84.9 | 94.9 | 27.7 | 6.6 | 9.6 | 135.3 | 107.5 | 1.7 | 2.7422 | 27.7773 | 661.4 | 671.7 | 554.656 | 242.381 | -3.1 | -3.1 | -0.1 | 17.9 | 7.32 | 4.84 | 1.4 | 7.73e-03 | 0.0000 | 0.0000 | 0.0000 | 0.0024 | 15.3196 | 7.3682 | 0.0003 | 0.0003 | 0.0003 | 0.0000 | 0.0000 | 107.14 | N | N | N | N | N | N | N | N | N | Y
225425.0 | 86.1 | 58.738 | 191.8 | 147.2 | 84.9 | 94.9 | 27.7 | 6.7 | 9.6 | 135.0 | 106.4 | 1.6 | 3.0993 | 27.7892 | 660.8 | 671.5 | 588.953 | 257.615 | -3.2 | -3.1 | -0.1 | 14.3 | 7.78 | 4.99 | 1.7 | 8.89e-07 | 0.0000 | 0.0000 | 0.0000 | 0.0020 | 17.3151 | 8.0716 | 0.0004 | 0.0004 | 0.0004 | 0.0000 | 0.0000 | 109.12 | N | N | N | N | N | N | N | N | N | Y
225426.0 | 86.4 | 58.925 | 192.2 | 148.0 | 84.9 | 94.9 | 27.7 | 6.6 | 9.6 | 135.4 | 107.1 | 1.6 | 2.8449 | 27.7868 | 660.2 | 670.9 | 562.936 | 246.340 | -3.2 | -3.2 | -0.1 | 19.1 | 8.27 | 4.75 | 1.8 | 9.29e-07 | 0.0000 | 0.0000 | 0.0000 | 0.0026 | 17.5877 | 7.3493 | 0.0004 | 0.0004 | 0.0004 | 0.0000 | 0.0000 | 99.33 | N | N | N | N | N | N | N | N | N | Y
225427.0 | 87.3 | 59.552 | 192.5 | 149.3 | 84.9 | 94.9 | 27.7 | 6.5 | 9.5 | 135.5 | 108.3 | 1.7 | 2.8691 | 27.7883 | 659.5 | 670.6 | 564.027 | 247.004 | -3.3 | -3.2 | -0.1 | 20.9 | 7.91 | 4.67 | 1.7 | 9.27e-07 | 0.0000 | 0.0000 | 0.0000 | 0.0028 | 16.8686 | 7.2424 | 0.0004 | 0.0003 | 0.0003 | 0.0000 | 0.0000 | 146.86 | N | N | N | N | N | N | N | N | N | Y
225428.0 | 87.3 | 59.546 | 192.7 | 148.7 | 84.9 | 94.9 | 27.7 | 6.2 | 9.4 | 135.5 | 107.8 | 1.7 | 2.3135 | 27.7849 | 658.5 | 670.1 | 505.031 | 221.331 | -3.3 | -3.2 | -0.1 | 16.0 | 7.15 | 5.12 | 1.7 | 1.04e-06 | 0.0000 | 0.0000 | 0.0000 | 0.0019 | 13.6648 | 7.1123 | 0.0003 | 0.0003 | 0.0003 | 0.0000 | 0.0000 | 126.21 | N | N | N | N | N | N | N | N | N | Y
225429.0 | 87.9 | 59.913 | 193.0 | 146.3 | 85.0 | 94.9 | 27.7 | 6.2 | 9.4 | 135.7 | 105.6 | 1.5 | 1.9134 | 27.7794 | 657.4 | 669.5 | 458.589 | 201.141 | -3.3 | -3.3 | -0.1 | 9.5 | 5.84 | 6.18 | 2.1 | 1.14e-06 | 0.0000 | 0.0000 | 0.0000 | 0.0011 | 10.1382 | 7.7987 | 0.0004 | 0.0003 | 0.0003 | 0.0000 | 0.0000 | 29.41 | N | N | N | N | N | N | N | N | N | N
225430.0 | 88.2 | 60.136 | 193.3 | 145.6 | 84.9 | 94.9 | 27.7 | 6.0 | 9.3 | 134.6 | 105.0 | 1.4 | 2.1693 | 27.7791 | 655.8 | 669.1 | 488.034 | 214.349 | -3.3 | -3.2 | -0.1 | 4.7 | 5.16 | 7.39 | 2.2 | 1.07e-06 | 0.0000 | 0.0000 | 0.0000 | 0.0005 | 9.5444 | 9.9512 | 0.0004 | 0.0004 | 0.0004 | 0.0000 | 0.0000 | 70.72 | N | N | N | N | N | N | N | N | N | N
225431.0 | 88.2 | 60.105 | 193.5 | 144.6 | 84.9 | 94.9 | 27.7 | 6.1 | 9.3 | 133.9 | 104.2 | 1.4 | 2.2674 | 27.7757 | 654.5 | 668.2 | 499.393 | 219.564 | -3.3 | -3.2 | -0.1 | 9.0 | 5.54 | 7.90 | 2.1 | 1.04e-06 | 0.0000 | 0.0000 | 0.0000 | 0.0011 | 10.4980 | 10.8900 | 0.0004 | 0.0004 | 0.0004 | 0.0000 | 0.0000 | 74.92 | N | N | N | N | N | N | N | N | N | N
225432.0 | 88.1 | 60.087 | 193.7 | 145.2 | 85.0 | 94.9 | 27.7 | 5.9 | 9.3 | 134.2 | 104.6 | 1.4 | 1.8488 | 27.7691 | 653.4 | 667.5 | 450.823 | 198.367 | -3.3 | -3.2 | -0.1 | 7.9 | 4.93 | 8.43 | 2.0 | 1.16e-06 | 0.0000 | 0.0000 | 0.0000 | 0.0009 | 8.4494 | 10.5047 | 0.0004 | 0.0003 | 0.0003 | 0.0000 | 0.0000 | 81.25 | N | N | N | N | N | N | N | N | N | N
225433.0 | 88.2 | 60.167 | 193.8 | 144.5 | 84.9 | 94.9 | 27.7 | 5.7 | 9.2 | 134.1 | 104.0 | 1.4 | 1.5460 | 27.7651 | 652.0 | 666.4 | 411.152 | 181.112 | -3.3 | -3.2 | -0.1 | -1.7 | 3.27 | 9.95 | 2.1 | 1.27e-06 | 0.0000 | 0.0000 | 0.0000 | 0.0000 | 5.1195 | 11.3178 | 0.0003 | 0.0003 | 0.0003 | 0.0000 | 0.0000 | 7.74 | N | N | N | N | N | N | N | N | N | N
225434.0 | 87.9 | 59.913 | 194.0 | 142.9 | 85.0 | 94.9 | 27.7 | 6.0 | 9.3 | 133.2 | 102.7 | 1.2 | 1.4741 | 27.7651 | 650.4 | 665.9 | 401.129 | 176.946 | -3.2 | -3.1 | -0.1 | -4.6 | 2.09 | 12.02 | 2.1 | 1.30e-06 | 0.0000 | 0.0000 | 0.0000 | 0.0000 | 3.1861 | 13.3528 | 0.0003 | 0.0003 | 0.0003 | 0.0000 | 0.0000 | 0.00 | N | N | N | N | N | N | N | N | N | N
225435.0 | 87.3 | 59.515 | 194.0 | 142.6 | 85.0 | 94.9 | 27.7 | 6.1 | 9.4 | 132.7 | 102.4 | 1.2 | 1.3732 | 27.7672 | 649.2 | 664.6 | 385.878 | 170.417 | -3.1 | -3.0 | -0.1 | -7.2 | 1.26 | 14.11 | 2.0 | 1.35e-06 | 0.0000 | 0.0000 | 0.0000 | 0.0000 | 1.8589 | 15.0936 | 0.0003 | 0.0003 | 0.0003 | 0.0000 | 0.0000 | 0.00 | N | N | N | N | N | N | N | N | N | N
225436.0 | 86.9 | 59.273 | 194.0 | 142.4 | 84.9 | 94.9 | 27.7 | 6.1 | 9.3 | 132.6 | 102.2 | 1.2 | 1.8068 | 27.7721 | 647.6 | 663.7 | 443.634 | 196.245 | -3.0 | -2.9 | -0.1 | -7.5 | 0.74 | 15.78 | 1.9 | 1.17e-06 | 0.0000 | 0.0000 | 0.0000 | 0.0000 | 1.2460 | 19.4387 | 0.0003 | 0.0003 | 0.0003 | 0.0000 | 0.0000 | 0.00 | N | N | N | N | N | N | N | N | N | N
225437.0 | 86.3 | 58.844 | 193.8 | 141.5 | 85.0 | 94.9 | 27.7 | 5.8 | 9.2 | 132.5 | 101.3 | 1.1 | 1.7550 | 27.7713 | 646.3 | 662.5 | 436.349 | 193.240 | -2.9 | -2.8 | -0.1 | -0.8 | 0.95 | 16.49 | 1.8 | 1.19e-06 | 0.0000 | 0.0000 | 0.0000 | 0.0000 | 1.5788 | 20.0058 | 0.0003 | 0.0003 | 0.0003 | 0.0000 | 0.0000 | 0.00 | N | N | N | N | N | N | N | N | N | N
225438.0 | 86.0 | 58.645 | 193.8 | 141.9 | 85.0 | 94.9 | 27.7 | 5.8 | 9.2 | 132.6 | 101.8 | 1.2 | 1.8202 | 27.7750 | 645.0 | 661.9 | 445.483 | 197.542 | -2.7 | -2.7 | -0.1 | 8.5 | 2.13 | 15.78 | 1.8 | 1.16e-06 | 0.0000 | 0.0000 | 0.0000 | 0.0009 | 3.6271 | 19.5709 | 0.0003 | 0.0003 | 0.0003 | 0.0000 | 0.0000 | 0.00 | N | N | N | N | N | N | N | N | N | N
225439.0 | 85.7 | 58.446 | 193.6 | 144.1 | 85.0 | 94.9 | 27.7 | 5.5 | 9.1 | 132.3 | 103.7 | 1.3 | 2.2145 | 27.7819 | 643.9 | 660.3 | 491.911 | 218.412 | -2.5 | -2.5 | -0.1 | 15.8 | 3.84 | 13.58 | 1.7 | 1.05e-06 | 0.0000 | 0.0000 | 0.0000 | 0.0019 | 7.2328 | 18.6211 | 0.0003 | 0.0003 | 0.0003 | 0.0000 | 0.0000 | 53.93 | N | N | N | N | N | N | N | N | N | N
225440.0 | 85.8 | 58.477 | 193.3 | 144.5 | 85.0 | 94.9 | 27.7 | 5.4 | 9.1 | 132.8 | 104.0 | 1.4 | 2.3780 | 27.7821 | 643.0 | 659.2 | 511.415 | 227.262 | -2.4 | -2.3 | -0.0 | 15.2 | 4.65 | 11.70 | 1.8 | 1.01e-06 | 0.0000 | 0.0000 | 0.0000 | 0.0019 | 9.1178 | 16.6866 | 0.0004 | 0.0003 | 0.0003 | 0.0000 | 0.0000 | 62.29 | N | N | N | N | N | N | N | N | N | N
225441.0 | 85.7 | 58.459 | 193.1 | 144.2 | 85.0 | 94.9 | 27.7 | 5.2 | 9.0 | 132.9 | 103.8 | 1.3 | 2.2875 | 27.7793 | 641.7 | 658.3 | 500.584 | 222.686 | -2.3 | -2.3 | -0.0 | 9.9 | 4.24 | 10.96 | 1.7 | 1.03e-06 | 0.0000 | 0.0000 | 0.0000 | 0.0012 | 8.1494 | 15.3182 | 0.0003 | 0.0003 | 0.0003 | 0.0000 | 0.0000 | 0.00 | N | N | N | N | N | N | N | N | N | N
225442.0 | 85.8 | 58.477 | 192.8 | 144.1 | 85.0 | 94.9 | 27.7 | 5.0 | 8.9 | 132.5 | 103.7 | 1.3 | 2.1394 | 27.7753 | 640.5 | 657.1 | 482.705 | 214.940 | -2.3 | -2.2 | -0.0 | 2.4 | 3.89 | 10.91 | 1.7 | 9.51e-04 | 0.0000 | 0.0000 | 0.0000 | 0.0003 | 7.2124 | 14.7243 | 0.0003 | 0.0003 | 0.0003 | 0.0000 | 0.0000 | 31.66 | N | N | N | N | N | N | N | N | N | N
225443.0 | 85.8 | 58.527 | 192.7 | 144.2 | 85.1 | 94.9 | 27.7 | 5.3 | 9.0 | 131.7 | 103.7 | 1.3 | 2.4328 | 27.7815 | 639.2 | 656.2 | 515.963 | 230.067 | -2.2 | -2.1 | -0.0 | -1.7 | 3.78 | 10.99 | 1.6 | 9.97e-07 | 0.0000 | 0.0000 | 0.0000 | 0.0000 | 7.5144 | 15.8696 | 0.0003 | 0.0003 | 0.0003 | 0.0000 | 0.0000 | 33.42 | N | N | N | N | N | N | N | N | N | N
225444.0 | 85.8 | 58.496 | 192.4 | 145.0 | 85.0 | 94.9 | 27.7 | 5.3 | 9.0 | 131.3 | 104.5 | 1.4 | 2.4985 | 27.7917 | 638.3 | 654.9 | 523.657 | 233.776 | -2.2 | -2.1 | -0.0 | -0.5 | 3.72 | 11.11 | 1.6 | 9.81e-07 | 0.0000 | 0.0000 | 0.0000 | 0.0000 | 7.5063 | 16.3026 | 0.0003 | 0.0003 | 0.0003 | 0.0000 | 0.0000 | 49.46 | N | N | N | N | N | N | N | N | N | N
225445.0 | 85.4 | 58.254 | 192.2 | 144.3 | 85.0 | 94.9 | 27.7 | 5.2 | 9.0 | 131.5 | 103.8 | 1.3 | 2.4677 | 27.7953 | 637.0 | 653.9 | 519.862 | 232.383 | -2.1 | -2.1 | -0.0 | 1.8 | 3.41 | 11.46 | 1.5 | 4.28e-03 | 0.0000 | 0.0000 | 0.0000 | 0.0002 | 6.8353 | 16.7229 | 0.0003 | 0.0003 | 0.0003 | 0.0000 | 0.0000 | 0.00 | N | N | N | N | N | N | N | N | N | N
225446.0 | 85.6 | 58.372 | 192.0 | 144.7 | 85.0 | 94.9 | 27.7 | 5.0 | 8.9 | 131.3 | 104.2 | 1.4 | 2.4501 | 27.7950 | 635.7 | 652.6 | 517.652 | 231.663 | -2.1 | -2.1 | -0.0 | 3.1 | 3.20 | 11.83 | 1.4 | 2.41e-03 | 0.0000 | 0.0000 | 0.0000 | 0.0004 | 6.3942 | 17.2105 | 0.0003 | 0.0003 | 0.0003 | 0.0000 | 0.0000 | 19.13 | N | N | N | N | N | N | N | N | N | N
225447.0 | 85.6 | 58.353 | 191.9 | 144.6 | 85.0 | 94.9 | 27.7 | 5.0 | 8.9 | 130.8 | 104.2 | 1.4 | 2.4166 | 27.7989 | 634.4 | 651.3 | 513.707 | 230.204 | -2.1 | -2.1 | -0.0 | 6.3 | 3.09 | 12.10 | 1.4 | 9.96e-07 | 0.0000 | 0.0000 | 0.0000 | 0.0008 | 6.1463 | 17.4939 | 0.0003 | 0.0003 | 0.0003 | 0.0000 | 0.0000 | 31.34 | N | N | N | N | N | N | N | N | N | N
225448.0 | 85.3 | 58.135 | 191.8 | 144.3 | 85.1 | 94.9 | 27.7 | 4.9 | 8.9 | 130.7 | 103.9 | 1.3 | 2.4695 | 27.7994 | 632.9 | 650.8 | 519.195 | 232.994 | -2.1 | -2.0 | -0.0 | 7.9 | 3.14 | 12.25 | 1.4 | 6.20e-03 | 0.0000 | 0.0000 | 0.0000 | 0.0010 | 6.3203 | 17.9208 | 0.0003 | 0.0003 | 0.0003 | 0.0000 | 0.0000 | 0.00 | N | N | N | N | N | N | N | N | N | N
225449.0 | 85.1 | 58.030 | 191.6 | 144.3 | 85.0 | 94.9 | 27.7 | 4.8 | 8.8 | 130.3 | 103.8 | 1.3 | 2.4539 | 27.7952 | 631.3 | 648.5 | 517.314 | 232.454 | -2.1 | -2.1 | -0.0 | 4.6 | 3.20 | 12.29 | 1.3 | 1.29e-03 | 0.0000 | 0.0000 | 0.0000 | 0.0006 | 6.4140 | 17.9333 | 0.0003 | 0.0002 | 0.0002 | 0.0000 | 0.0000 | 0.00 | N | N | N | N | N | N | N | N | N | N
225450.0 | 85.7 | 58.428 | 191.4 | 144.7 | 85.0 | 94.9 | 27.7 | 4.6 | 8.7 | 130.2 | 104.2 | 1.4 | 2.3143 | 27.7933 | 629.9 | 647.2 | 501.440 | 225.587 | -2.2 | -2.2 | -0.0 | 2.2 | 3.08 | 12.36 | 1.3 | 1.02e-06 | 0.0000 | 0.0000 | 0.0000 | 0.0003 | 5.9934 | 17.5000 | 0.0003 | 0.0002 | 0.0002 | 0.0000 | 0.0000 | 33.56 | N | N | N | N | N | N | N | N | N | N
225451.0 | 85.9 | 58.564 | 191.4 | 144.4 | 85.1 | 94.9 | 27.7 | 4.4 | 8.7 | 130.0 | 103.9 | 1.3 | 1.7905 | 27.7839 | 628.6 | 645.9 | 438.357 | 197.379 | -2.3 | -2.2 | -0.0 | 2.7 | 2.84 | 12.58 | 1.3 | 1.16e-06 | 0.0000 | 0.0000 | 0.0000 | 0.0003 | 4.8464 | 15.5939 | 0.0002 | 0.0002 | 0.0002 | 0.0000 | 0.0000 | 25.36 | N | N | N | N | N | N | N | N | N | N
225452.0 | 86.0 | 58.664 | 191.2 | 144.1 | 85.0 | 94.9 | 27.7 | 4.3 | 8.6 | 129.9 | 103.7 | 1.3 | 1.2028 | 27.7737 | 627.2 | 644.5 | 357.524 | 161.126 | -2.3 | -2.2 | -0.0 | 1.3 | 2.31 | 13.30 | 1.3 | 1.42e-06 | 0.0000 | 0.0000 | 0.0000 | 0.0001 | 3.2154 | 13.4503 | 0.0002 | 0.0002 | 0.0002 | 0.0000 | 0.0000 | 15.65 | N | N | N | N | N | N | N | N | N | N
225453.0 | 86.0 | 58.645 | 191.1 | 143.8 | 85.1 | 94.9 | 27.7 | 4.3 | 8.6 | 129.7 | 103.4 | 1.3 | 1.1880 | 27.7760 | 625.6 | 642.8 | 355.251 | 160.359 | -2.3 | -2.3 | -0.0 | -4.7 | 1.34 | 14.60 | 1.3 | 1.43e-06 | 0.0000 | 0.0000 | 0.0000 | 0.0000 | 1.8494 | 14.7010 | 0.0002 | 0.0002 | 0.0002 | 0.0000 | 0.0000 | 0.00 | N | N | N | N | N | N | N | N | N | N
225454.0 | 86.3 | 58.825 | 191.0 | 141.3 | 85.1 | 94.9 | 27.7 | 4.4 | 8.6 | 129.9 | 101.2 | 1.1 | 1.6591 | 27.7855 | 624.0 | 642.0 | 421.221 | 190.475 | -2.3 | -2.3 | -0.0 | -17.1 | 0.56 | 16.15 | 1.2 | 1.20e-06 | 0.0000 | 0.0000 | 0.0000 | 0.0000 | 0.9240 | 19.3108 | 0.0002 | 0.0002 | 0.0002 | 0.0000 | 0.0000 | 0.00 | N | N | N | N | N | N | N | N | N | N
225455.0 | 86.3 | 58.862 | 191.0 | 141.1 | 85.2 | 94.9 | 27.7 | 4.5 | 8.7 | 130.3 | 101.0 | 1.1 | 1.5620 | 27.7886 | 622.8 | 640.5 | 408.433 | 184.930 | -2.3 | -2.3 | -0.0 | -23.2 | 0.35 | 17.17 | 1.3 | 1.24e-06 | 0.0000 | 0.0000 | 0.0000 | 0.0000 | 0.5538 | 19.9298 | 0.0002 | 0.0002 | 0.0002 | 0.0000 | 0.0000 | 0.00 | N | N | N | N | N | N | N | N | N | N
225456.0 | 86.5 | 58.993 | 191.0 | 142.1 | 85.1 | 94.9 | 27.7 | 4.4 | 8.7 | 131.0 | 101.9 | 1.2 | 1.2118 | 27.7907 | 621.7 | 639.1 | 358.947 | 162.693 | -2.3 | -2.2 | -0.0 | -15.7 | 0.42 | 17.73 | 1.4 | 1.41e-06 | 0.0000 | 0.0000 | 0.0000 | 0.0000 | 0.5961 | 18.1079 | 0.0002 | 0.0002 | 0.0002 | 0.0000 | 0.0000 | 0.00 | N | N | N | N | N | N | N | N | N | N
225457.0 | 86.7 | 59.117 | 190.9 | 143.2 | 85.1 | 94.9 | 27.7 | 4.5 | 8.7 | 131.1 | 102.8 | 1.2 | 1.2078 | 27.7954 | 620.7 | 638.0 | 358.432 | 162.638 | -2.2 | -2.2 | -0.0 | -11.7 | 0.34 | 17.99 | 1.5 | 1.41e-06 | 0.0000 | 0.0000 | 0.0000 | 0.0000 | 0.4750 | 18.3721 | 0.0002 | 0.0002 | 0.0002 | 0.0000 | 0.0000 | 0.00 | N | N | N | N | N | N | N | N | N | N
225458.0 | 87.0 | 59.310 | 190.9 | 142.2 | 85.1 | 95.0 | 27.7 | 4.4 | 8.6 | 131.0 | 102.0 | 1.2 | 1.3797 | 27.8005 | 619.5 | 637.1 | 383.351 | 174.180 | -2.2 | -2.1 | -0.0 | -12.7 | 0.19 | 18.29 | 1.4 | 1.31e-06 | 0.0000 | 0.0000 | 0.0000 | 0.0000 | 0.2785 | 19.9954 | 0.0002 | 0.0002 | 0.0002 | 0.0000 | 0.0000 | 0.00 | N | N | N | N | N | N | N | N | N | N
225459.0 | 87.4 | 59.614 | 190.7 | 141.6 | 85.2 | 95.0 | 27.8 | 4.4 | 8.6 | 131.4 | 101.4 | 1.1 | 1.4760 | 27.8054 | 618.4 | 635.1 | 396.659 | 180.429 | -2.2 | -2.1 | -0.0 | -12.9 | 0.12 | 18.55 | 1.3 | 1.27e-06 | 0.0000 | 0.0000 | 0.0000 | 0.0000 | 0.1818 | 21.0174 | 0.0002 | 0.0002 | 0.0002 | 0.0000 | 0.0000 | 0.00 | N | N | N | N | N | N | N | N | N | N
225500.0 | 86.1 | 58.688 | 190.6 | 142.2 | 85.2 | 95.0 | 27.8 | 4.3 | 8.6 | 132.0 | 102.0 | 1.2 | 1.5130 | 27.8091 | 617.5 | 633.5 | 401.596 | 182.855 | -2.2 | -2.1 | -0.0 | -13.8 | 0.09 | 18.60 | 1.2 | 4.18e-04 | 0.0000 | 0.0000 | 0.0000 | 0.0000 | 0.1376 | 21.3524 | 0.0002 | 0.0002 | 0.0002 | 0.0000 | 0.0000 | 0.00 | N | N | N | N | N | N | N | N | N | N
225501.0 | 85.7 | 58.446 | 190.5 | 142.3 | 85.2 | 95.0 | 27.8 | 4.2 | 8.6 | 132.1 | 102.1 | 1.2 | 1.5107 | 27.8117 | 616.6 | 632.6 | 401.046 | 182.777 | -2.2 | -2.1 | -0.0 | -15.6 | 0.08 | 18.69 | 1.2 | 1.25e-06 | 0.0000 | 0.0000 | 0.0000 | 0.0000 | 0.1214 | 21.4468 | 0.0002 | 0.0002 | 0.0002 | 0.0000 | 0.0000 | 0.00 | N | N | N | N | N | N | N | N | N | N
225502.0 | 85.8 | 58.527 | 190.6 | 142.2 | 85.2 | 95.0 | 27.8 | 4.1 | 8.5 | 132.0 | 102.0 | 1.2 | 1.5161 | 27.8177 | 615.7 | 631.2 | 401.587 | 183.223 | -2.2 | -2.2 | -0.0 | -20.2 | 0.07 | 18.75 | 1.4 | 1.25e-06 | 0.0000 | 0.0000 | 0.0000 | 0.0000 | 0.1144 | 21.5680 | 0.0002 | 0.0002 | 0.0002 | 0.0000 | 0.0000 | 0.00 | N | N | N | N | N | N | N | N | N | N
225503.0 | 86.7 | 59.099 | 190.6 | 142.0 | 85.2 | 95.0 | 27.8 | 4.1 | 8.5 | 131.9 | 101.8 | 1.2 | 1.5403 | 27.8111 | 614.5 | 630.3 | 404.720 | 184.810 | -2.2 | -2.2 | -0.0 | -23.2 | 0.07 | 18.78 | 1.8 | 1.24e-06 | 0.0000 | 0.0000 | 0.0000 | 0.0000 | 0.1100 | 21.7957 | 0.0003 | 0.0003 | 0.0003 | 0.0000 | 0.0000 | 0.00 | N | N | N | N | N | N | N | N | N | N
225504.0 | 87.2 | 59.440 | 190.6 | 141.9 | 85.2 | 95.0 | 27.8 | 3.8 | 8.4 | 131.9 | 101.8 | 1.2 | 1.5400 | 27.8165 | 614.0 | 629.2 | 404.482 | 184.820 | -2.2 | -2.2 | -0.0 | -28.9 | 0.07 | 18.79 | 1.8 | 1.45e-02 | 0.0000 | 0.0000 | 0.0000 | 0.0000 | 0.1084 | 21.8086 | 0.0003 | 0.0003 | 0.0003 | 0.0000 | 0.0000 | 0.00 | N | N | N | N | N | N | N | N | N | N
225505.0 | 87.6 | 59.732 | 190.6 | 141.8 | 85.2 | 95.0 | 27.8 | 3.9 | 8.4 | 131.7 | 101.6 | 1.1 | 1.5527 | 27.8270 | 613.4 | 627.9 | 406.030 | 185.707 | -2.2 | -2.2 | -0.0 | -30.0 | 0.07 | 18.80 | 1.6 | 8.52e-03 | 0.0000 | 0.0000 | 0.0000 | 0.0000 | 0.1067 | 21.9190 | 0.0003 | 0.0002 | 0.0002 | 0.0000 | 0.0000 | 0.00 | N | N | N | N | N | N | N | N | N | N
225506.0 | 88.3 | 60.205 | 190.7 | 141.6 | 85.3 | 95.0 | 27.8 | 3.8 | 8.4 | 131.6 | 101.5 | 1.1 | 1.5609 | 27.8310 | 612.7 | 627.0 | 407.017 | 186.302 | -2.2 | -2.2 | -0.0 | -29.9 | 0.06 | 18.80 | 1.5 | 9.75e-04 | 0.0000 | 0.0000 | 0.0000 | 0.0000 | 0.1038 | 21.9893 | 0.0002 | 0.0002 | 0.0002 | 0.0000 | 0.0000 | 0.00 | N | N | N | N | N | N | N | N | N | N
225507.0 | 89.0 | 60.671 | 190.7 | 141.6 | 85.3 | 95.0 | 27.8 | 3.7 | 8.4 | 131.4 | 101.5 | 1.1 | 1.5941 | 27.8340 | 612.2 | 626.1 | 411.207 | 188.322 | -2.2 | -2.2 | -0.0 | -28.5 | 0.06 | 18.80 | 1.5 | 6.23e-05 | 0.0000 | 0.0000 | 0.0000 | 0.0000 | 0.1038 | 22.2278 | 0.0003 | 0.0002 | 0.0002 | 0.0000 | 0.0000 | 0.00 | N | N | N | N | N | N | N | N | N | N
225508.0 | 89.6 | 61.099 | 190.7 | 141.6 | 85.3 | 95.0 | 27.8 | 3.7 | 8.4 | 131.4 | 101.4 | 1.1 | 1.5998 | 27.8380 | 611.7 | 625.1 | 411.860 | 188.745 | -2.3 | -2.2 | -0.0 | -24.8 | 0.06 | 18.80 | 1.4 | 1.47e-05 | 0.0000 | 0.0000 | 0.0000 | 0.0000 | 0.1023 | 22.2836 | 0.0002 | 0.0002 | 0.0002 | 0.0000 | 0.0000 | 0.00 | N | N | N | N | N | N | N | N | N | N
225509.0 | 90.2 | 61.485 | 190.7 | 141.6 | 85.2 | 95.1 | 27.8 | 3.6 | 8.3 | 131.2 | 101.4 | 1.1 | 1.6063 | 27.8428 | 611.2 | 624.2 | 412.606 | 189.211 | -2.3 | -2.2 | -0.0 | -27.4 | 0.06 | 18.81 | 1.4 | 1.30e-03 | 0.0000 | 0.0000 | 0.0000 | 0.0000 | 0.1010 | 22.3445 | 0.0002 | 0.0002 | 0.0002 | 0.0000 | 0.0000 | 0.00 | N | N | N | N | N | N | N | N | N | N
225510.0 | 91.1 | 62.100 | 190.8 | 141.4 | 85.3 | 95.1 | 27.8 | 3.8 | 8.4 | 131.2 | 101.3 | 1.1 | 1.6236 | 27.8503 | 610.9 | 623.3 | 414.715 | 190.275 | -2.2 | -2.2 | -0.0 | -29.4 | 0.06 | 18.81 | 1.4 | 1.20e-06 | 0.0000 | 0.0000 | 0.0000 | 0.0000 | 0.0986 | 22.4643 | 0.0002 | 0.0002 | 0.0002 | 0.0000 | 0.0000 | 0.00 | N | N | N | N | N | N | N | N | N | N
225511.0 | 91.7 | 62.547 | 190.8 | 141.4 | 85.2 | 95.1 | 27.8 | 3.8 | 8.4 | 131.2 | 101.3 | 1.1 | 1.6378 | 27.8616 | 611.0 | 622.5 | 416.493 | 191.160 | -2.2 | -2.2 | -0.0 | -19.5 | 0.06 | 18.81 | 1.4 | 1.20e-06 | 0.0000 | 0.0000 | 0.0000 | 0.0000 | 0.0993 | 22.5688 | 0.0002 | 0.0002 | 0.0002 | 0.0000 | 0.0000 | 0.00 | N | N | N | N | N | N | N | N | N | N
225512.0 | 91.8 | 62.603 | 190.8 | 141.4 | 85.2 | 95.1 | 27.8 | 3.9 | 8.4 | 131.1 | 101.3 | 1.1 | 1.6268 | 27.8712 | 610.8 | 621.8 | 414.994 | 190.558 | -2.3 | -2.2 | -0.0 | -18.3 | 0.06 | 18.81 | 1.4 | 1.20e-06 | 0.0000 | 0.0000 | 0.0000 | 0.0000 | 0.1011 | 22.5036 | 0.0002 | 0.0002 | 0.0002 | 0.0000 | 0.0000 | 0.00 | N | N | N | N | N | N | N | N | N | N
225513.0 | 92.2 | 62.864 | 190.8 | 141.3 | 85.3 | 95.1 | 27.8 | 4.1 | 8.5 | 131.1 | 101.2 | 1.1 | 1.6528 | 27.8714 | 610.7 | 621.1 | 418.318 | 192.111 | -2.2 | -2.2 | -0.0 | -21.2 | 0.06 | 18.80 | 1.5 | 1.18e-04 | 0.0000 | 0.0000 | 0.0000 | 0.0000 | 0.1010 | 22.6810 | 0.0003 | 0.0002 | 0.0002 | 0.0000 | 0.0000 | 0.00 | N | N | N | N | N | N | N | N | N | N
225514.0 | 92.6 | 63.125 | 190.8 | 141.4 | 85.3 | 95.1 | 27.8 | 4.2 | 8.5 | 131.1 | 101.3 | 1.1 | 1.6625 | 27.8717 | 610.4 | 620.4 | 419.513 | 192.721 | -2.2 | -2.2 | -0.0 | -21.4 | 0.06 | 18.80 | 1.5 | 1.19e-06 | 0.0000 | 0.0000 | 0.0000 | 0.0000 | 0.0999 | 22.7412 | 0.0003 | 0.0002 | 0.0002 | 0.0000 | 0.0000 | 0.00 | N | N | N | N | N | N | N | N | N | N
225515.0 | 92.7 | 63.187 | 190.8 | 141.4 | 85.3 | 95.1 | 27.8 | 4.2 | 8.5 | 131.2 | 101.2 | 1.1 | 1.6796 | 27.8788 | 610.1 | 619.8 | 421.605 | 193.772 | -2.2 | -2.2 | -0.0 | -21.0 | 0.06 | 18.79 | 1.5 | 4.85e-04 | 0.0000 | 0.0000 | 0.0000 | 0.0000 | 0.1012 | 22.8649 | 0.0003 | 0.0002 | 0.0002 | 0.0000 | 0.0000 | 0.00 | N | N | N | N | N | N | N | N | N | N
225516.0 | 93.4 | 63.672 | 190.9 | 141.3 | 85.3 | 95.1 | 27.8 | 4.1 | 8.5 | 131.1 | 101.2 | 1.1 | 1.6708 | 27.8797 | 610.0 | 619.1 | 420.521 | 193.305 | -2.3 | -2.2 | -0.0 | -24.9 | 0.06 | 18.79 | 1.4 | 1.23e-02 | 0.0000 | 0.0000 | 0.0000 | 0.0000 | 0.1025 | 22.8038 | 0.0002 | 0.0002 | 0.0002 | 0.0000 | 0.0000 | 0.00 | N | N | N | N | N | N | N | N | N | N
225517.0 | 93.7 | 63.865 | 191.0 | 141.3 | 85.3 | 95.2 | 27.8 | 4.1 | 8.5 | 131.1 | 101.2 | 1.1 | 1.6738 | 27.8814 | 610.1 | 618.6 | 420.935 | 193.490 | -2.2 | -2.2 | -0.0 | -31.0 | 0.06 | 18.78 | 1.4 | 5.31e-03 | 0.0000 | 0.0000 | 0.0000 | 0.0000 | 0.1013 | 22.8136 | 0.0002 | 0.0002 | 0.0002 | 0.0000 | 0.0000 | 0.00 | N | N | N | N | N | N | N | N | N | N
225518.0 | 94.1 | 64.138 | 191.0 | 141.2 | 85.3 | 95.2 | 27.8 | 4.0 | 8.4 | 131.0 | 101.1 | 1.1 | 1.6563 | 27.8861 | 610.2 | 618.0 | 418.643 | 192.458 | -2.3 | -2.2 | -0.0 | -33.0 | 0.06 | 18.78 | 1.4 | 1.19e-06 | 0.0000 | 0.0000 | 0.0000 | 0.0000 | 0.0993 | 22.6919 | 0.0002 | 0.0002 | 0.0002 | 0.0000 | 0.0000 | 0.00 | N | N | N | N | N | N | N | N | N | N
225519.0 | 94.3 | 64.293 | 191.2 | 141.2 | 85.3 | 95.2 | 27.8 | 3.7 | 8.4 | 130.9 | 101.1 | 1.1 | 1.6211 | 27.8862 | 610.3 | 617.7 | 414.090 | 190.344 | -2.3 | -2.2 | -0.0 | -29.7 | 0.06 | 18.79 | 1.5 | 1.20e-06 | 0.0000 | 0.0000 | 0.0000 | 0.0000 | 0.0985 | 22.4485 | 0.0002 | 0.0002 | 0.0002 | 0.0000 | 0.0000 | 0.00 | N | N | N | N | N | N | N | N | N | N
225520.0 | 94.4 | 64.331 | 191.2 | 141.2 | 85.3 | 95.2 | 27.8 | 3.5 | 8.2 | 130.9 | 101.1 | 1.1 | 1.6180 | 27.8894 | 610.3 | 617.5 | 413.620 | 190.140 | -2.3 | -2.2 | -0.0 | -26.3 | 0.06 | 18.79 | 1.5 | 1.20e-06 | 0.0000 | 0.0000 | 0.0000 | 0.0000 | 0.0984 | 22.4247 | 0.0003 | 0.0002 | 0.0002 | 0.0000 | 0.0000 | 0.00 | N | N | N | N | N | N | N | N | N | N
225521.0 | 94.4 | 64.368 | 191.3 | 141.1 | 85.3 | 95.2 | 27.8 | 3.5 | 8.2 | 131.0 | 101.0 | 1.1 | 1.6602 | 27.8915 | 610.5 | 617.1 | 419.114 | 192.657 | -2.3 | -2.3 | -0.0 | -29.5 | 0.06 | 18.78 | 1.4 | 1.19e-06 | 0.0000 | 0.0000 | 0.0000 | 0.0000 | 0.1000 | 22.7093 | 0.0002 | 0.0002 | 0.0002 | 0.0000 | 0.0000 | 0.00 | N | N | N | N | N | N | N | N | N | N
225522.0 | 94.4 | 64.380 | 191.3 | 141.2 | 85.3 | 95.2 | 27.8 | 3.4 | 8.2 | 131.0 | 101.1 | 1.1 | 1.6921 | 27.8934 | 610.7 | 616.6 | 423.207 | 194.511 | -2.3 | -2.3 | -0.0 | -37.0 | 0.06 | 18.77 | 1.4 | 1.18e-06 | 0.0000 | 0.0000 | 0.0000 | 0.0000 | 0.0982 | 22.9217 | 0.0003 | 0.0002 | 0.0002 | 0.0000 | 0.0000 | 0.00 | N | N | N | N | N | N | N | N | N | N
225523.0 | 94.4 | 64.380 | 191.3 | 141.1 | 85.4 | 95.2 | 27.8 | 3.4 | 8.2 | 131.0 | 101.0 | 1.1 | 1.6904 | 27.8958 | 611.0 | 616.2 | 423.040 | 194.395 | -2.3 | -2.3 | -0.0 | -40.1 | 0.06 | 18.77 | 1.4 | 1.18e-06 | 0.0000 | 0.0000 | 0.0000 | 0.0000 | 0.0972 | 22.9140 | 0.0003 | 0.0002 | 0.0002 | 0.0000 | 0.0000 | 0.00 | N | N | N | N | N | N | N | N | N | N
225524.0 | 94.3 | 64.275 | 191.3 | 141.2 | 85.4 | 95.2 | 27.8 | 3.6 | 8.3 | 131.0 | 101.1 | 1.1 | 1.8289 | 27.8992 | 611.2 | 616.2 | 439.565 | 201.979 | -2.3 | -2.3 | -0.0 | -35.9 | 0.06 | 18.77 | 1.4 | 4.08e-04 | 0.0000 | 0.0000 | 0.0000 | 0.0000 | 0.1065 | 23.8003 | 0.0003 | 0.0002 | 0.0002 | 0.0000 | 0.0000 | 0.00 | N | N | N | N | N | N | N | N | N | N
225525.0 | 94.4 | 64.331 | 191.4 | 141.1 | 85.4 | 95.2 | 27.8 | 3.7 | 8.3 | 131.1 | 101.0 | 1.1 | 2.0767 | 27.9049 | 611.5 | 616.2 | 469.125 | 215.546 | -2.3 | -2.2 | -0.0 | -27.4 | 0.24 | 18.74 | 1.5 | 1.56e-03 | 0.0000 | 0.0000 | 0.0000 | 0.0000 | 0.4521 | 25.3648 | 0.0003 | 0.0003 | 0.0003 | 0.0000 | 0.0000 | 0.00 | N | N | N | N | N | N | N | N | N | N
225526.0 | 94.3 | 64.293 | 191.6 | 141.2 | 85.5 | 95.2 | 27.8 | 3.8 | 8.4 | 130.9 | 101.1 | 1.1 | 2.1983 | 27.9072 | 612.1 | 616.1 | 483.923 | 222.233 | -2.3 | -2.2 | -0.0 | -13.1 | 1.12 | 17.88 | 1.5 | 1.37e-03 | 0.0000 | 0.0000 | 0.0000 | 0.0000 | 2.1406 | 24.9408 | 0.0003 | 0.0003 | 0.0003 | 0.0000 | 0.0000 | 0.00 | N | N | N | N | N | N | N | N | N | N
225527.0 | 93.8 | 63.952 | 191.5 | 142.9 | 85.5 | 95.2 | 27.8 | 3.9 | 8.4 | 131.0 | 102.6 | 1.2 | 2.3543 | 27.9195 | 613.0 | 615.9 | 501.263 | 230.109 | -2.3 | -2.2 | -0.0 | 2.3 | 2.69 | 15.92 | 1.6 | 1.26e-03 | 0.0000 | 0.0000 | 0.0000 | 0.0003 | 5.3389 | 22.9965 | 0.0003 | 0.0003 | 0.0003 | 0.0000 | 0.0000 | 30.53 | N | N | N | N | N | N | N | N | N | N
225528.0 | 94.1 | 64.144 | 191.7 | 144.5 | 85.5 | 95.2 | 27.8 | 4.0 | 8.4 | 131.0 | 104.1 | 1.4 | 2.5559 | 27.9206 | 614.3 | 615.9 | 523.207 | 239.902 | -2.3 | -2.2 | -0.0 | 13.0 | 4.19 | 13.37 | 1.6 | 9.52e-07 | 0.0000 | 0.0000 | 0.0000 | 0.0017 | 8.6864 | 20.1386 | 0.0004 | 0.0003 | 0.0003 | 0.0000 | 0.0000 | 46.07 | N | N | N | N | N | N | N | N | N | N
225529.0 | 94.4 | 64.362 | 191.7 | 145.5 | 85.5 | 95.2 | 27.8 | 3.9 | 8.4 | 131.5 | 104.9 | 1.4 | 2.6705 | 27.9270 | 615.7 | 616.1 | 535.308 | 245.190 | -2.3 | -2.3 | -0.0 | 15.6 | 5.22 | 11.03 | 1.5 | 9.32e-07 | 0.0000 | 0.0000 | 0.0000 | 0.0021 | 11.0439 | 16.9860 | 0.0003 | 0.0003 | 0.0003 | 0.0000 | 0.0000 | 66.80 | N | N | N | N | N | N | N | N | N | N
225530.0 | 94.7 | 64.567 | 191.7 | 146.2 | 85.5 | 95.2 | 27.8 | 4.0 | 8.4 | 132.2 | 105.5 | 1.5 | 2.7425 | 27.9207 | 616.8 | 616.2 | 542.720 | 248.278 | -2.4 | -2.4 | -0.0 | 13.6 | 5.74 | 9.38 | 1.5 | 3.77e-03 | 0.0000 | 0.0000 | 0.0000 | 0.0019 | 12.3134 | 14.6170 | 0.0003 | 0.0003 | 0.0003 | 0.0000 | 0.0000 | 71.28 | N | N | N | N | N | N | N | N | N | N
225531.0 | 95.1 | 64.815 | 191.8 | 146.5 | 85.5 | 95.2 | 27.8 | 4.1 | 8.5 | 132.7 | 105.8 | 1.5 | 3.1520 | 27.9228 | 617.5 | 617.0 | 582.219 | 266.184 | -2.5 | -2.4 | -0.0 | 15.4 | 5.66 | 8.55 | 1.6 | 7.92e-03 | 0.0000 | 0.0000 | 0.0000 | 0.0023 | 13.0150 | 14.2892 | 0.0004 | 0.0003 | 0.0003 | 0.0000 | 0.0000 | 73.38 | N | N | N | N | N | N | N | N | N | N
225532.0 | 95.4 | 65.020 | 191.9 | 146.5 | 85.5 | 95.2 | 27.9 | 4.2 | 8.5 | 132.9 | 105.8 | 1.5 | 2.9982 | 27.9221 | 618.5 | 617.7 | 568.009 | 259.438 | -2.6 | -2.5 | -0.1 | 17.8 | 4.90 | 8.61 | 1.5 | 9.20e-03 | 0.0000 | 0.0000 | 0.0000 | 0.0025 | 10.9823 | 14.0308 | 0.0003 | 0.0003 | 0.0003 | 0.0000 | 0.0000 | 57.92 | N | N | N | N | N | N | N | N | N | N
225533.0 | 95.6 | 65.157 | 192.1 | 145.7 | 85.5 | 95.2 | 27.9 | 4.1 | 8.5 | 133.0 | 105.1 | 1.4 | 2.6378 | 27.9182 | 619.2 | 618.0 | 532.907 | 243.203 | -2.6 | -2.6 | -0.1 | 15.2 | 3.55 | 9.63 | 1.5 | 9.59e-03 | 0.0000 | 0.0000 | 0.0000 | 0.0020 | 7.4543 | 14.7059 | 0.0003 | 0.0003 | 0.0003 | 0.0000 | 0.0000 | 32.79 | N | N | N | N | N | N | N | N | N | N
225534.0 | 95.5 | 65.138 | 192.4 | 144.3 | 85.5 | 95.2 | 27.9 | 4.0 | 8.4 | 132.2 | 103.9 | 1.3 | 2.5833 | 27.9185 | 619.5 | 618.8 | 527.366 | 240.617 | -2.6 | -2.6 | -0.1 | 10.5 | 2.35 | 11.34 | 1.5 | 5.94e-03 | 0.0000 | 0.0000 | 0.0000 | 0.0014 | 4.8735 | 17.1369 | 0.0003 | 0.0003 | 0.0003 | 0.0000 | 0.0000 | 7.42 | N | N | N | N | N | N | N | N | N | N
225535.0 | 95.4 | 65.033 | 192.6 | 143.7 | 85.5 | 95.2 | 27.9 | 3.9 | 8.4 | 131.2 | 103.3 | 1.3 | 2.6958 | 27.9253 | 619.9 | 619.5 | 538.900 | 245.846 | -2.6 | -2.5 | -0.1 | 7.6 | 1.53 | 13.25 | 1.5 | 1.85e-03 | 0.0000 | 0.0000 | 0.0000 | 0.0010 | 3.2462 | 20.4441 | 0.0003 | 0.0003 | 0.0003 | 0.0000 | 0.0000 | 0.00 | N | N | N | N | N | N | N | N | N | N
225536.0 | 95.2 | 64.884 | 192.9 | 143.6 | 85.5 | 95.2 | 27.9 | 3.9 | 8.4 | 130.6 | 103.2 | 1.3 | 2.6343 | 27.9245 | 620.3 | 620.0 | 532.621 | 242.896 | -2.5 | -2.4 | -0.0 | -1.1 | 1.11 | 14.80 | 1.4 | 9.45e-07 | 0.0000 | 0.0000 | 0.0000 | 0.0000 | 2.3209 | 22.5769 | 0.0003 | 0.0003 | 0.0003 | 0.0000 | 0.0000 | 0.00 | N | N | N | N | N | N | N | N | N | N
225537.0 | 94.8 | 64.610 | 193.1 | 144.1 | 85.5 | 95.2 | 27.9 | 4.0 | 8.4 | 130.3 | 103.7 | 1.3 | 2.5088 | 27.9257 | 620.5 | 620.2 | 519.609 | 236.917 | -2.3 | -2.3 | -0.0 | -11.1 | 0.95 | 15.80 | 1.2 | 9.68e-07 | 0.0000 | 0.0000 | 0.0000 | 0.0000 | 1.9354 | 23.5073 | 0.0003 | 0.0002 | 0.0002 | 0.0000 | 0.0000 | 0.00 | N | N | N | N | N | N | N | N | N | N
225538.0 | 94.5 | 64.430 | 193.2 | 143.8 | 85.6 | 95.2 | 27.9 | 3.9 | 8.4 | 130.0 | 103.5 | 1.3 | 2.6437 | 27.9267 | 620.5 | 620.6 | 533.558 | 243.283 | -2.2 | -2.2 | -0.0 | -10.9 | 0.95 | 16.35 | 1.1 | 9.42e-07 | 0.0000 | 0.0000 | 0.0000 | 0.0000 | 1.9892 | 24.9657 | 0.0002 | 0.0002 | 0.0002 | 0.0000 | 0.0000 | 0.00 | N | N | N | N | N | N | N | N | N | N
225539.0 | 94.2 | 64.237 | 193.3 | 142.9 | 85.6 | 95.2 | 27.9 | 4.0 | 8.5 | 129.8 | 102.6 | 1.2 | 2.8089 | 27.9278 | 620.4 | 620.7 | 550.168 | 250.890 | -2.1 | -2.1 | -0.0 | -2.5 | 1.46 | 16.22 | 1.1 | 9.13e-07 | 0.0000 | 0.0000 | 0.0000 | 0.0000 | 3.1604 | 25.5507 | 0.0002 | 0.0002 | 0.0002 | 0.0000 | 0.0000 | 0.00 | N | N | N | N | N | N | N | N | N | N
225540.0 | 94.0 | 64.070 | 193.4 | 143.3 | 85.6 | 95.2 | 27.9 | 4.2 | 8.5 | 129.5 | 102.9 | 1.3 | 2.6508 | 27.9223 | 620.7 | 621.1 | 533.780 | 243.316 | -2.0 | -1.9 | -0.0 | 6.5 | 2.43 | 15.16 | 1.2 | 9.40e-07 | 0.0000 | 0.0000 | 0.0000 | 0.0009 | 5.1131 | 23.1582 | 0.0003 | 0.0002 | 0.0002 | 0.0000 | 0.0000 | 14.98 | N | N | N | N | N | N | N | N | N | N
225541.0 | 94.0 | 64.082 | 193.5 | 143.7 | 85.6 | 95.3 | 27.9 | 4.3 | 8.6 | 129.3 | 103.3 | 1.3 | 2.2806 | 27.9203 | 621.1 | 621.3 | 490.858 | 223.638 | -1.9 | -1.8 | -0.0 | 8.3 | 3.34 | 13.62 | 1.1 | 1.02e-06 | 0.0000 | 0.0000 | 0.0000 | 0.0010 | 6.4533 | 19.1208 | 0.0002 | 0.0002 | 0.0002 | 0.0000 | 0.0000 | 53.72 | N | N | N | N | N | N | N | N | N | N
225542.0 | 94.0 | 64.088 | 193.5 | 143.0 | 85.7 | 95.3 | 27.9 | 4.2 | 8.5 | 129.1 | 102.7 | 1.2 | 2.4560 | 27.9254 | 621.4 | 621.6 | 510.980 | 232.796 | -1.8 | -1.8 | -0.0 | 9.9 | 4.03 | 12.18 | 1.2 | 9.83e-07 | 0.0000 | 0.0000 | 0.0000 | 0.0013 | 8.0914 | 17.8061 | 0.0003 | 0.0002 | 0.0002 | 0.0000 | 0.0000 | 21.48 | N | N | N | N | N | N | N | N | N | N
225543.0 | 94.0 | 64.101 | 193.5 | 142.4 | 85.7 | 95.3 | 27.9 | 4.0 | 8.4 | 128.7 | 102.2 | 1.2 | 2.7985 | 27.9389 | 621.9 | 622.0 | 548.739 | 250.007 | -1.8 | -1.8 | -0.0 | 13.3 | 4.79 | 10.84 | 1.4 | 2.34e-03 | 0.0000 | 0.0000 | 0.0000 | 0.0018 | 10.3408 | 17.0161 | 0.0003 | 0.0003 | 0.0003 | 0.0000 | 0.0000 | 50.06 | N | N | N | N | N | N | N | N | N | N
225544.0 | 94.1 | 64.188 | 193.5 | 143.6 | 85.7 | 95.3 | 27.9 | 4.0 | 8.4 | 128.7 | 103.2 | 1.3 | 3.1720 | 27.9531 | 622.3 | 622.0 | 584.919 | 266.528 | -1.8 | -1.8 | -0.0 | 14.0 | 5.46 | 9.59 | 1.5 | 4.68e-03 | 0.0000 | 0.0000 | 0.0000 | 0.0021 | 12.5628 | 16.0457 | 0.0004 | 0.0003 | 0.0003 | 0.0000 | 0.0000 | 55.11 | N | N | N | N | N | N | N | N | N | N
225545.0 | 94.2 | 64.244 | 193.5 | 145.5 | 85.8 | 95.3 | 27.9 | 3.9 | 8.4 | 129.1 | 105.0 | 1.4 | 2.6294 | 27.9372 | 622.3 | 623.3 | 531.120 | 241.866 | -1.9 | -1.8 | -0.0 | 7.4 | 5.30 | 8.90 | 1.5 | 6.72e-03 | 0.0000 | 0.0000 | 0.0000 | 0.0010 | 11.0665 | 13.5200 | 0.0003 | 0.0003 | 0.0003 | 0.0000 | 0.0000 | 66.26 | N | N | N | N | N | N | N | N | N | N
225546.0 | 94.4 | 64.343 | 193.5 | 145.1 | 85.7 | 95.3 | 27.9 | 3.8 | 8.4 | 129.8 | 104.5 | 1.4 | 2.1176 | 27.9239 | 622.0 | 623.4 | 476.503 | 216.945 | -1.9 | -1.9 | -0.0 | -2.5 | 4.38 | 9.15 | 1.6 | 7.62e-03 | 0.0000 | 0.0000 | 0.0000 | 0.0000 | 8.2083 | 12.4671 | 0.0003 | 0.0003 | 0.0003 | 0.0000 | 0.0000 | 46.83 | N | N | N | N | N | N | N | N | N | N
225547.0 | 94.4 | 64.331 | 193.5 | 142.7 | 85.7 | 95.3 | 27.9 | 3.6 | 8.3 | 129.4 | 102.4 | 1.2 | 1.9789 | 27.9248 | 621.6 | 623.4 | 460.372 | 209.696 | -1.9 | -1.9 | -0.0 | -4.4 | 3.72 | 9.98 | 1.6 | 6.65e-03 | 0.0000 | 0.0000 | 0.0000 | 0.0000 | 6.7327 | 13.1441 | 0.0003 | 0.0003 | 0.0003 | 0.0000 | 0.0000 | 31.09 | N | N | N | N | N | N | N | N | N | N
225548.0 | 94.3 | 64.293 | 193.5 | 141.5 | 85.7 | 95.3 | 27.9 | 3.7 | 8.3 | 128.8 | 101.4 | 1.1 | 2.0669 | 27.9292 | 621.0 | 623.5 | 470.531 | 214.465 | -1.9 | -1.9 | -0.0 | 2.3 | 3.29 | 10.88 | 1.6 | 4.13e-03 | 0.0000 | 0.0000 | 0.0000 | 0.0003 | 6.0967 | 14.6443 | 0.0003 | 0.0003 | 0.0003 | 0.0000 | 0.0000 | 29.45 | N | N | N | N | N | N | N | N | N | N
225549.0 | 94.2 | 64.212 | 193.5 | 141.2 | 85.7 | 95.3 | 27.9 | 3.7 | 8.3 | 128.5 | 101.1 | 1.1 | 2.1946 | 27.9352 | 620.7 | 623.4 | 485.014 | 221.177 | -1.9 | -1.8 | -0.0 | 6.3 | 2.88 | 11.71 | 1.6 | 1.04e-06 | 0.0000 | 0.0000 | 0.0000 | 0.0008 | 5.5057 | 16.2664 | 0.0003 | 0.0003 | 0.0003 | 0.0000 | 0.0000 | 13.25 | N | N | N | N | N | N | N | N | N | N
225550.0 | 94.1 | 64.188 | 193.6 | 141.4 | 85.7 | 95.3 | 27.9 | 3.7 | 8.3 | 128.4 | 101.3 | 1.1 | 2.2190 | 27.9400 | 620.4 | 623.6 | 487.631 | 222.484 | -1.9 | -1.8 | -0.0 | 5.1 | 2.54 | 12.48 | 1.6 | 1.03e-06 | 0.0000 | 0.0000 | 0.0000 | 0.0006 | 4.8759 | 17.4381 | 0.0003 | 0.0003 | 0.0003 | 0.0000 | 0.0000 | 10.57 | N | N | N | N | N | N | N | N | N | N
225551.0 | 93.9 | 64.020 | 193.7 | 141.9 | 85.8 | 95.3 | 27.9 | 3.8 | 8.4 | 128.4 | 101.8 | 1.2 | 2.1534 | 27.9400 | 619.7 | 623.6 | 480.070 | 219.165 | -1.8 | -1.8 | -0.0 | 4.3 | 2.30 | 13.12 | 1.6 | 1.05e-06 | 0.0000 | 0.0000 | 0.0000 | 0.0005 | 4.3550 | 18.0571 | 0.0003 | 0.0003 | 0.0003 | 0.0000 | 0.0000 | 5.77 | N | N | N | N | N | N | N | N | N | N
225552.0 | 93.6 | 63.815 | 193.7 | 142.1 | 85.8 | 95.3 | 27.9 | 3.7 | 8.3 | 128.4 | 101.9 | 1.2 | 2.0440 | 27.9325 | 618.7 | 623.3 | 467.271 | 213.460 | -1.7 | -1.6 | -0.0 | 2.5 | 2.07 | 13.67 | 1.7 | 1.07e-06 | 0.0000 | 0.0000 | 0.0000 | 0.0003 | 3.8075 | 18.3178 | 0.0003 | 0.0003 | 0.0003 | 0.0000 | 0.0000 | 0.00 | N | N | N | N | N | N | N | N | N | N
225553.0 | 93.4 | 63.691 | 193.7 | 141.9 | 85.8 | 95.3 | 27.9 | 3.6 | 8.3 | 128.1 | 101.8 | 1.2 | 1.8374 | 27.9247 | 617.7 | 623.3 | 442.042 | 202.077 | -1.4 | -1.4 | -0.0 | -0.9 | 1.94 | 14.11 | 1.6 | 1.14e-06 | 0.0000 | 0.0000 | 0.0000 | 0.0000 | 3.3871 | 17.8991 | 0.0003 | 0.0003 | 0.0003 | 0.0000 | 0.0000 | 0.00 | N | N | N | N | N | N | N | N | N | N
225554.0 | 93.2 | 63.517 | 193.7 | 141.8 | 85.8 | 95.3 | 27.9 | 3.4 | 8.2 | 128.1 | 101.7 | 1.1 | 1.9282 | 27.9299 | 616.9 | 622.9 | 452.876 | 207.210 | -1.1 | -1.1 | -0.0 | -0.9 | 1.75 | 14.51 | 1.6 | 1.11e-06 | 0.0000 | 0.0000 | 0.0000 | 0.0000 | 3.1354 | 18.8810 | 0.0003 | 0.0003 | 0.0003 | 0.0000 | 0.0000 | 0.00 | N | N | N | N | N | N | N | N | N | N
225555.0 | 92.7 | 63.212 | 193.6 | 141.6 | 85.8 | 95.3 | 27.9 | 3.3 | 8.2 | 128.0 | 101.4 | 1.1 | 2.1397 | 27.9386 | 616.4 | 622.7 | 477.670 | 218.737 | -0.8 | -0.8 | -0.0 | -1.1 | 1.46 | 15.01 | 1.7 | 1.05e-06 | 0.0000 | 0.0000 | 0.0000 | 0.0000 | 2.7495 | 20.6161 | 0.0003 | 0.0003 | 0.0003 | 0.0000 | 0.0000 | 0.00 | N | N | N | N | N | N | N | N | N | N
225556.0 | 92.4 | 63.032 | 193.5 | 141.1 | 85.8 | 95.3 | 27.9 | 3.2 | 8.1 | 128.0 | 101.0 | 1.1 | 2.2824 | 27.9426 | 615.5 | 622.2 | 493.706 | 226.286 | -0.6 | -0.6 | -0.0 | 2.3 | 1.77 | 15.12 | 1.6 | 1.01e-06 | 0.0000 | 0.0000 | 0.0000 | 0.0003 | 3.4521 | 21.4797 | 0.0003 | 0.0003 | 0.0003 | 0.0000 | 0.0000 | 0.00 | N | N | N | N | N | N | N | N | N | N
225557.0 | 92.2 | 62.845 | 193.4 | 142.0 | 85.9 | 95.3 | 27.9 | 3.3 | 8.2 | 128.0 | 101.8 | 1.2 | 2.2036 | 27.9363 | 614.7 | 621.8 | 484.766 | 222.323 | -0.5 | -0.4 | -0.0 | 8.0 | 2.53 | 14.48 | 1.6 | 1.03e-06 | 0.0000 | 0.0000 | 0.0000 | 0.0010 | 4.8524 | 20.2045 | 0.0003 | 0.0003 | 0.0003 | 0.0000 | 0.0000 | 13.62 | N | N | N | N | N | N | N | N | N | N
225558.0 | 92.2 | 62.845 | 193.2 | 142.5 | 85.9 | 95.3 | 27.9 | 3.4 | 8.2 | 127.9 | 102.3 | 1.2 | 2.0923 | 27.9385 | 614.1 | 621.6 | 472.005 | 216.601 | -0.5 | -0.5 | -0.0 | 11.5 | 3.13 | 13.47 | 1.5 | 1.06e-06 | 0.0000 | 0.0000 | 0.0000 | 0.0014 | 5.8464 | 18.3215 | 0.0003 | 0.0003 | 0.0003 | 0.0000 | 0.0000 | 24.64 | N | N | N | N | N | N | N | N | N | N
225559.0 | 92.1 | 62.777 | 193.2 | 142.1 | 85.8 | 95.3 | 27.9 | 3.3 | 8.2 | 127.7 | 101.9 | 1.2 | 2.0802 | 27.9455 | 613.6 | 620.9 | 470.423 | 216.025 | -0.5 | -0.5 | -0.0 | 12.3 | 3.46 | 12.55 | 1.5 | 4.63e-04 | 0.0000 | 0.0000 | 0.0000 | 0.0015 | 6.4463 | 17.0187 | 0.0003 | 0.0003 | 0.0003 | 0.0000 | 0.0000 | 27.59 | N | N | N | N | N | N | N | N | N | N
225600.0 | 92.0 | 62.740 | 192.9 | 141.6 | 85.9 | 95.3 | 27.9 | 3.3 | 8.2 | 127.6 | 101.4 | 1.1 | 2.1479 | 27.9427 | 612.9 | 620.6 | 478.040 | 219.649 | -0.6 | -0.6 | -0.0 | 17.5 | 3.74 | 11.84 | 1.5 | 1.74e-03 | 0.0000 | 0.0000 | 0.0000 | 0.0021 | 7.0839 | 16.3286 | 0.0003 | 0.0003 | 0.0003 | 0.0000 | 0.0000 | 27.20 | N | N | N | N | N | N | N | N | N | N
225601.0 | 91.9 | 62.671 | 192.7 | 141.4 | 85.9 | 95.3 | 27.9 | 3.2 | 8.1 | 127.5 | 101.3 | 1.1 | 2.2286 | 27.9442 | 612.2 | 619.8 | 487.010 | 223.926 | -0.7 | -0.7 | -0.0 | 24.4 | 4.06 | 11.21 | 1.4 | 2.36e-03 | 0.0000 | 0.0000 | 0.0000 | 0.0030 | 7.8515 | 15.7649 | 0.0003 | 0.0003 | 0.0003 | 0.0000 | 0.0000 | 33.19 | N | N | N | N | N | N | N | N | N | N
225602.0 | 91.9 | 62.659 | 192.5 | 141.8 | 85.9 | 95.3 | 27.9 | 3.2 | 8.1 | 127.6 | 101.6 | 1.1 | 2.2368 | 27.9494 | 611.4 | 619.4 | 487.738 | 224.473 | -0.8 | -0.8 | -0.0 | 24.2 | 4.36 | 10.63 | 1.5 | 3.63e-03 | 0.0000 | 0.0000 | 0.0000 | 0.0030 | 8.4455 | 14.9759 | 0.0003 | 0.0003 | 0.0003 | 0.0000 | 0.0000 | 41.40 | N | N | N | N | N | N | N | N | N | N
225603.0 | 91.9 | 62.671 | 192.4 | 142.2 | 85.9 | 95.3 | 27.9 | 3.1 | 8.1 | 127.5 | 102.0 | 1.2 | 2.2567 | 27.9475 | 610.4 | 618.9 | 489.768 | 225.595 | -0.9 | -0.9 | -0.0 | 16.9 | 4.47 | 10.19 | 1.6 | 3.91e-03 | 0.0000 | 0.0000 | 0.0000 | 0.0021 | 8.7048 | 14.4369 | 0.0003 | 0.0003 | 0.0003 | 0.0000 | 0.0000 | 42.80 | N | N | N | N | N | N | N | N | N | N
225604.0 | 91.9 | 62.690 | 192.2 | 142.1 | 86.0 | 95.3 | 27.9 | 3.3 | 8.2 | 127.3 | 101.9 | 1.2 | 2.2803 | 27.9533 | 609.6 | 618.2 | 492.116 | 226.899 | -1.1 | -1.1 | -0.0 | 11.2 | 4.46 | 9.96 | 1.6 | 3.61e-03 | 0.0000 | 0.0000 | 0.0000 | 0.0014 | 8.7313 | 14.1900 | 0.0003 | 0.0003 | 0.0003 | 0.0000 | 0.0000 | 43.32 | N | N | N | N | N | N | N | N | N | N
225605.0 | 91.9 | 62.684 | 192.0 | 142.0 | 86.0 | 95.3 | 27.9 | 3.3 | 8.2 | 127.3 | 101.8 | 1.2 | 2.3280 | 27.9540 | 608.3 | 617.7 | 497.107 | 229.485 | -1.2 | -1.2 | -0.0 | 11.8 | 4.52 | 9.81 | 1.6 | 3.90e-03 | 0.0000 | 0.0000 | 0.0000 | 0.0015 | 8.9561 | 14.1328 | 0.0003 | 0.0003 | 0.0003 | 0.0000 | 0.0000 | 48.09 | N | N | N | N | N | N | N | N | N | N
225606.0 | 92.0 | 62.703 | 191.9 | 142.2 | 86.0 | 95.3 | 27.9 | 3.4 | 8.2 | 127.2 | 102.0 | 1.2 | 2.3550 | 27.9521 | 606.5 | 617.2 | 499.643 | 231.033 | -1.3 | -1.3 | -0.0 | 16.2 | 4.66 | 9.64 | 1.6 | 3.03e-03 | 0.0000 | 0.0000 | 0.0000 | 0.0021 | 9.2984 | 13.9837 | 0.0003 | 0.0003 | 0.0003 | 0.0000 | 0.0000 | 49.10 | N | N | N | N | N | N | N | N | N | N
225607.0 | 92.0 | 62.721 | 191.8 | 142.3 | 86.0 | 95.3 | 27.9 | 3.4 | 8.2 | 127.1 | 102.1 | 1.2 | 2.4111 | 27.9568 | 605.8 | 616.3 | 505.542 | 233.961 | -1.4 | -1.4 | -0.0 | 19.2 | 4.89 | 9.40 | 1.7 | 9.56e-04 | 0.0000 | 0.0000 | 0.0000 | 0.0025 | 9.8814 | 13.8103 | 0.0004 | 0.0003 | 0.0003 | 0.0000 | 0.0000 | 54.05 | N | N | N | N | N | N | N | N | N | N
225608.0 | 92.0 | 62.746 | 191.7 | 142.7 | 86.0 | 95.3 | 27.9 | 3.4 | 8.2 | 127.0 | 102.5 | 1.2 | 2.5443 | 27.9562 | 604.8 | 615.7 | 519.327 | 240.561 | -1.6 | -1.5 | -0.0 | 17.3 | 5.08 | 9.11 | 1.8 | 2.05e-04 | 0.0000 | 0.0000 | 0.0000 | 0.0023 | 10.5533 | 13.7559 | 0.0004 | 0.0004 | 0.0004 | 0.0000 | 0.0000 | 56.01 | N | N | N | N | N | N | N | N | N | N
225609.0 | 92.0 | 62.746 | 191.5 | 143.2 | 86.0 | 95.3 | 27.9 | 3.6 | 8.3 | 127.0 | 102.9 | 1.3 | 2.3606 | 27.9486 | 603.7 | 615.0 | 499.537 | 231.566 | -1.7 | -1.7 | -0.0 | 11.0 | 5.05 | 8.94 | 1.9 | 9.90e-07 | 0.0000 | 0.0000 | 0.0000 | 0.0014 | 10.0926 | 12.9961 | 0.0004 | 0.0004 | 0.0004 | 0.0000 | 0.0000 | 56.50 | N | N | N | N | N | N | N | N | N | N
225610.0 | 92.0 | 62.727 | 191.5 | 143.3 | 86.0 | 95.3 | 27.9 | 3.6 | 8.3 | 127.2 | 103.0 | 1.3 | 2.1477 | 27.9480 | 602.7 | 614.3 | 475.885 | 220.809 | -1.8 | -1.8 | -0.0 | 5.9 | 4.79 | 9.03 | 2.0 | 5.54e-04 | 0.0000 | 0.0000 | 0.0000 | 0.0007 | 9.1322 | 12.5219 | 0.0004 | 0.0004 | 0.0004 | 0.0000 | 0.0000 | 52.40 | N | N | N | N | N | N | N | N | N | N
225611.0 | 92.0 | 62.703 | 191.4 | 142.5 | 86.0 | 95.3 | 27.9 | 3.7 | 8.3 | 127.0 | 102.3 | 1.2 | 2.0699 | 27.9544 | 601.8 | 613.1 | 466.774 | 216.805 | -1.9 | -1.9 | -0.0 | 3.5 | 4.53 | 9.30 | 2.0 | 8.32e-04 | 0.0000 | 0.0000 | 0.0000 | 0.0004 | 8.4716 | 12.6533 | 0.0004 | 0.0004 | 0.0004 | 0.0000 | 0.0000 | 46.38 | N | N | N | N | N | N | N | N | N | N
225612.0 | 91.8 | 62.603 | 191.4 | 141.7 | 86.0 | 95.3 | 27.9 | 3.8 | 8.3 | 126.9 | 101.6 | 1.1 | 2.0598 | 27.9497 | 600.6 | 612.3 | 465.162 | 216.259 | -2.0 | -2.0 | -0.0 | 4.7 | 4.37 | 9.58 | 2.1 | 1.06e-06 | 0.0000 | 0.0000 | 0.0000 | 0.0006 | 8.1568 | 13.0077 | 0.0004 | 0.0004 | 0.0004 | 0.0000 | 0.0000 | 43.58 | N | N | N | N | N | N | N | N | N | N
225613.0 | 91.7 | 62.504 | 191.4 | 141.6 | 86.0 | 95.3 | 27.9 | 3.9 | 8.4 | 126.6 | 101.5 | 1.1 | 2.0273 | 27.9464 | 599.4 | 611.5 | 460.435 | 214.293 | -2.0 | -2.0 | -0.0 | 5.8 | 4.25 | 9.83 | 2.1 | 1.07e-06 | 0.0000 | 0.0000 | 0.0000 | 0.0007 | 7.8617 | 13.2310 | 0.0004 | 0.0004 | 0.0004 | 0.0000 | 0.0000 | 43.44 | N | N | N | N | N | N | N | N | N | N
225614.0 | 91.5 | 62.417 | 191.4 | 141.7 | 86.1 | 95.3 | 27.9 | 4.2 | 8.5 | 126.5 | 101.5 | 1.1 | 2.0558 | 27.9518 | 598.2 | 610.6 | 464.242 | 216.345 | -2.0 | -2.0 | -0.0 | 7.7 | 3.94 | 10.19 | 2.0 | 1.06e-06 | 0.0000 | 0.0000 | 0.0000 | 0.0009 | 7.3512 | 13.8418 | 0.0004 | 0.0004 | 0.0004 | 0.0000 | 0.0000 | 36.05 | N | N | N | N | N | N | N | N | N | N
225615.0 | 91.3 | 62.224 | 191.4 | 141.8 | 86.1 | 95.3 | 27.9 | 4.2 | 8.5 | 126.6 | 101.6 | 1.1 | 2.1150 | 27.9537 | 596.9 | 609.8 | 470.829 | 219.699 | -2.0 | -2.0 | -0.0 | 6.7 | 3.47 | 10.75 | 1.9 | 1.05e-06 | 0.0000 | 0.0000 | 0.0000 | 0.0008 | 6.5836 | 14.8299 | 0.0004 | 0.0003 | 0.0003 | 0.0000 | 0.0000 | 2.60 | N | N | N | N | N | N | N | N | N | N
225616.0 | 91.1 | 62.081 | 191.4 | 141.7 | 86.0 | 95.3 | 27.9 | 4.1 | 8.5 | 126.4 | 101.6 | 1.1 | 2.1526 | 27.9535 | 595.5 | 608.7 | 474.900 | 221.880 | -2.0 | -1.9 | -0.0 | 6.7 | 3.50 | 11.13 | 1.8 | 1.03e-06 | 0.0000 | 0.0000 | 0.0000 | 0.0008 | 6.7142 | 15.5024 | 0.0004 | 0.0003 | 0.0003 | 0.0000 | 0.0000 | 27.68 | N | N | N | N | N | N | N | N | N | N
225617.0 | 90.8 | 61.876 | 191.4 | 142.0 | 86.0 | 95.3 | 27.9 | 4.1 | 8.5 | 126.6 | 101.8 | 1.2 | 2.1296 | 27.9468 | 594.3 | 607.6 | 472.064 | 220.769 | -2.0 | -1.9 | -0.0 | 11.4 | 3.92 | 11.00 | 1.8 | 1.04e-06 | 0.0000 | 0.0000 | 0.0000 | 0.0014 | 7.4799 | 15.2446 | 0.0004 | 0.0003 | 0.0003 | 0.0000 | 0.0000 | 42.27 | N | N | N | N | N | N | N | N | N | N
225618.0 | 90.6 | 61.758 | 191.5 | 142.2 | 86.0 | 95.3 | 27.9 | 3.9 | 8.4 | 126.4 | 102.0 | 1.2 | 2.0439 | 27.9467 | 593.0 | 606.6 | 461.972 | 216.319 | -2.0 | -1.9 | -0.0 | 12.1 | 4.28 | 10.58 | 2.0 | 1.06e-06 | 0.0000 | 0.0000 | 0.0000 | 0.0014 | 8.0019 | 14.3700 | 0.0004 | 0.0004 | 0.0004 | 0.0000 | 0.0000 | 47.68 | N | N | N | N | N | N | N | N | N | N
225619.0 | 90.5 | 61.683 | 191.5 | 142.1 | 86.0 | 95.3 | 27.9 | 3.8 | 8.4 | 126.3 | 101.9 | 1.2 | 1.9826 | 27.9445 | 591.8 | 605.3 | 454.620 | 213.102 | -2.0 | -2.0 | -0.0 | 14.4 | 4.35 | 10.24 | 2.2 | 1.08e-06 | 0.0000 | 0.0000 | 0.0000 | 0.0017 | 8.0070 | 13.7033 | 0.0004 | 0.0004 | 0.0004 | 0.0000 | 0.0000 | 47.85 | N | N | N | N | N | N | N | N | N | N
225620.0 | 90.3 | 61.572 | 191.5 | 141.9 | 86.1 | 95.3 | 27.9 | 4.0 | 8.5 | 126.1 | 101.7 | 1.2 | 1.9488 | 27.9444 | 590.6 | 604.2 | 450.403 | 211.357 | -2.1 | -2.1 | -0.0 | 14.7 | 4.14 | 10.20 | 2.2 | 1.09e-06 | 0.0000 | 0.0000 | 0.0000 | 0.0017 | 7.5497 | 13.5350 | 0.0004 | 0.0004 | 0.0004 | 0.0000 | 0.0000 | 40.10 | N | N | N | N | N | N | N | N | N | N
225621.0 | 90.2 | 61.466 | 191.6 | 141.5 | 86.1 | 95.3 | 27.9 | 4.1 | 8.5 | 126.0 | 101.3 | 1.1 | 1.9105 | 27.9487 | 589.6 | 603.1 | 445.594 | 209.325 | -2.1 | -2.1 | -0.0 | 11.1 | 3.96 | 10.37 | 2.1 | 1.10e-06 | 0.0000 | 0.0000 | 0.0000 | 0.0013 | 7.1617 | 13.6220 | 0.0004 | 0.0004 | 0.0004 | 0.0000 | 0.0000 | 33.34 | N | N | N | N | N | N | N | N | N | N
225622.0 | 90.0 | 61.391 | 191.7 | 141.6 | 86.1 | 95.3 | 27.9 | 4.1 | 8.5 | 126.0 | 101.5 | 1.1 | 1.8673 | 27.9547 | 588.6 | 602.4 | 440.201 | 207.034 | -2.2 | -2.1 | -0.0 | 2.0 | 3.91 | 10.54 | 2.0 | 1.11e-06 | 0.0000 | 0.0000 | 0.0000 | 0.0002 | 6.9885 | 13.7009 | 0.0004 | 0.0003 | 0.0003 | 0.0000 | 0.0000 | 38.01 | N | N | N | N | N | N | N | N | N | N
225623.0 | 89.9 | 61.329 | 191.7 | 141.6 | 86.1 | 95.3 | 27.9 | 4.1 | 8.5 | 126.0 | 101.5 | 1.1 | 1.8678 | 27.9531 | 587.4 | 601.1 | 440.038 | 207.182 | -2.2 | -2.1 | -0.0 | -2.5 | 3.72 | 10.80 | 2.0 | 3.34e-04 | 0.0000 | 0.0000 | 0.0000 | 0.0000 | 6.6561 | 14.0458 | 0.0004 | 0.0003 | 0.0003 | 0.0000 | 0.0000 | 36.39 | N | N | N | N | N | N | N | N | N | N
225624.0 | 89.8 | 61.217 | 191.8 | 141.5 | 86.1 | 95.3 | 27.9 | 4.2 | 8.5 | 125.9 | 101.3 | 1.1 | 1.8853 | 27.9543 | 586.0 | 600.1 | 441.805 | 208.300 | -2.2 | -2.1 | -0.0 | 0.7 | 3.54 | 11.10 | 2.0 | 1.10e-06 | 0.0000 | 0.0000 | 0.0000 | 0.0001 | 6.3654 | 14.5139 | 0.0004 | 0.0003 | 0.0003 | 0.0000 | 0.0000 | 27.81 | N | N | N | N | N | N | N | N | N | N
225625.0 | 89.7 | 61.168 | 191.8 | 141.4 | 86.1 | 95.3 | 27.9 | 4.1 | 8.5 | 126.0 | 101.3 | 1.1 | 1.8743 | 27.9507 | 584.5 | 599.0 | 440.268 | 207.861 | -2.2 | -2.2 | -0.0 | 4.3 | 3.58 | 11.21 | 2.1 | 1.10e-06 | 0.0000 | 0.0000 | 0.0000 | 0.0005 | 6.4342 | 14.6241 | 0.0004 | 0.0004 | 0.0004 | 0.0000 | 0.0000 | 27.64 | N | N | N | N | N | N | N | N | N | N
225626.0 | 89.6 | 61.062 | 191.8 | 141.5 | 86.1 | 95.3 | 27.9 | 4.0 | 8.4 | 125.9 | 101.4 | 1.1 | 1.8464 | 27.9515 | 583.2 | 597.9 | 436.647 | 206.407 | -2.2 | -2.2 | -0.0 | 6.5 | 3.72 | 11.15 | 2.2 | 1.11e-06 | 0.0000 | 0.0000 | 0.0000 | 0.0007 | 6.6329 | 14.4550 | 0.0004 | 0.0004 | 0.0004 | 0.0000 | 0.0000 | 36.35 | N | N | N | N | N | N | N | N | N | N
225627.0 | 89.5 | 61.037 | 191.8 | 141.7 | 86.1 | 95.4 | 27.9 | 4.0 | 8.4 | 126.0 | 101.5 | 1.1 | 1.7994 | 27.9582 | 581.9 | 596.8 | 430.617 | 203.860 | -2.2 | -2.2 | -0.0 | 6.1 | 3.62 | 11.17 | 2.3 | 1.13e-06 | 0.0000 | 0.0000 | 0.0000 | 0.0007 | 6.3790 | 14.2970 | 0.0004 | 0.0004 | 0.0004 | 0.0000 | 0.0000 | 32.23 | N | N | N | N | N | N | N | N | N | N
225628.0 | 89.3 | 60.907 | 191.8 | 141.5 | 86.1 | 95.4 | 27.9 | 4.0 | 8.4 | 125.8 | 101.3 | 1.1 | 1.7605 | 27.9588 | 580.5 | 595.5 | 425.527 | 201.719 | -2.2 | -2.2 | -0.0 | 1.2 | 3.45 | 11.34 | 2.3 | 1.14e-06 | 0.0000 | 0.0000 | 0.0000 | 0.0001 | 6.0073 | 14.3554 | 0.0004 | 0.0004 | 0.0004 | 0.0000 | 0.0000 | 29.77 | N | N | N | N | N | N | N | N | N | N
225629.0 | 89.3 | 60.863 | 191.9 | 141.3 | 86.2 | 95.4 | 27.9 | 4.3 | 8.6 | 125.8 | 101.2 | 1.1 | 1.8102 | 27.9640 | 579.4 | 594.5 | 431.324 | 204.731 | -2.2 | -2.2 | -0.0 | -3.7 | 3.29 | 11.58 | 2.3 | 1.12e-06 | 0.0000 | 0.0000 | 0.0000 | 0.0000 | 5.8222 | 14.8815 | 0.0004 | 0.0004 | 0.0004 | 0.0000 | 0.0000 | 26.14 | N | N | N | N | N | N | N | N | N | N
225630.0 | 89.1 | 60.758 | 192.1 | 141.2 | 86.0 | 95.4 | 27.9 | 4.1 | 8.5 | 125.6 | 101.1 | 1.1 | 1.8950 | 27.9642 | 578.0 | 593.1 | 441.294 | 209.755 | -2.3 | -2.2 | -0.0 | -2.1 | 3.22 | 11.77 | 2.1 | 1.09e-06 | 0.0000 | 0.0000 | 0.0000 | 0.0000 | 5.8329 | 15.5009 | 0.0004 | 0.0004 | 0.0004 | 0.0000 | 0.0000 | 21.21 | N | N | N | N | N | N | N | N | N | N
225631.0 | 88.9 | 60.621 | 192.1 | 141.3 | 86.1 | 95.4 | 27.9 | 4.2 | 8.5 | 125.6 | 101.2 | 1.1 | 1.8873 | 27.9613 | 576.4 | 592.0 | 440.134 | 209.501 | -2.3 | -2.3 | -0.0 | 5.1 | 3.62 | 11.52 | 2.0 | 1.09e-06 | 0.0000 | 0.0000 | 0.0000 | 0.0006 | 6.5510 | 15.1521 | 0.0004 | 0.0004 | 0.0004 | 0.0000 | 0.0000 | 17.73 | N | N | N | N | N | N | N | N | N | N
225632.0 | 88.8 | 60.534 | 192.0 | 141.6 | 86.1 | 95.4 | 27.9 | 4.1 | 8.5 | 125.6 | 101.4 | 1.1 | 1.9153 | 27.9582 | 574.6 | 590.5 | 443.116 | 211.259 | -2.3 | -2.3 | -0.0 | 9.1 | 4.68 | 10.52 | 2.2 | 1.08e-06 | 0.0000 | 0.0000 | 0.0000 | 0.0011 | 8.5344 | 13.9512 | 0.0004 | 0.0004 | 0.0004 | 0.0000 | 0.0000 | 47.45 | N | N | N | N | N | N | N | N | N | N
225633.0 | 88.9 | 60.596 | 192.1 | 142.5 | 86.0 | 95.4 | 27.9 | 4.1 | 8.5 | 125.6 | 102.3 | 1.2 | 2.1096 | 27.9593 | 573.2 | 589.3 | 465.106 | 222.060 | -2.4 | -2.3 | -0.0 | 13.1 | 5.79 | 9.13 | 2.4 | 1.03e-06 | 0.0000 | 0.0000 | 0.0000 | 0.0016 | 11.1021 | 12.7237 | 0.0005 | 0.0004 | 0.0004 | 0.0000 | 0.0000 | 62.33 | N | N | N | N | N | N | N | N | N | N
225634.0 | 89.1 | 60.770 | 192.0 | 143.7 | 86.0 | 95.4 | 27.9 | 4.0 | 8.4 | 125.9 | 103.4 | 1.3 | 2.2517 | 27.9616 | 571.9 | 587.8 | 480.777 | 229.844 | -2.5 | -2.5 | -0.1 | 18.3 | 6.35 | 7.95 | 2.7 | 9.96e-07 | 0.0000 | 0.0000 | 0.0000 | 0.0023 | 12.6028 | 11.4665 | 0.0006 | 0.0005 | 0.0005 | 0.0000 | 0.0000 | 67.66 | N | N | N | N | N | N | N | N | N | N
225635.0 | 89.4 | 60.950 | 192.1 | 145.0 | 86.0 | 95.4 | 27.9 | 4.0 | 8.4 | 126.7 | 104.4 | 1.4 | 2.1342 | 27.9602 | 570.5 | 586.3 | 466.135 | 223.144 | -2.6 | -2.6 | -0.1 | 21.1 | 6.28 | 7.36 | 2.9 | 8.43e-04 | 0.0000 | 0.0000 | 0.0000 | 0.0026 | 12.1001 | 10.3133 | 0.0006 | 0.0005 | 0.0005 | 0.0000 | 0.0000 | 65.69 | N | N | N | N | N | N | N | N | N | N
225636.0 | 89.7 | 61.130 | 192.1 | 145.5 | 86.0 | 95.4 | 27.9 | 4.1 | 8.5 | 127.8 | 104.9 | 1.4 | 1.4008 | 27.9545 | 569.1 | 585.0 | 374.379 | 179.416 | -2.7 | -2.7 | -0.1 | 11.3 | 5.22 | 7.91 | 3.0 | 3.84e-03 | 0.0000 | 0.0000 | 0.0000 | 0.0011 | 8.0825 | 8.9055 | 0.0005 | 0.0004 | 0.0004 | 0.0000 | 0.0000 | 65.44 | N | N | N | N | N | N | N | N | N | N
225637.0 | 89.2 | 60.838 | 192.0 | 143.9 | 86.1 | 95.4 | 27.9 | 4.1 | 8.5 | 128.1 | 103.5 | 1.3 | 1.1309 | 27.9503 | 567.6 | 583.4 | 337.161 | 161.798 | -2.7 | -2.7 | -0.1 | -24.5 | 2.91 | 10.00 | 3.0 | 2.89e-02 | 0.0000 | 0.0000 | 0.0000 | 0.0000 | 4.0627 | 10.1626 | 0.0004 | 0.0004 | 0.0004 | 0.0000 | 0.0000 | 0.00 | N | N | N | N | N | N | N | N | N | N
225638.0 | 89.2 | 60.807 | 192.2 | 141.3 | 86.1 | 95.4 | 27.9 | 4.5 | 8.6 | 127.5 | 101.2 | 1.1 | 1.3438 | 27.9578 | 565.9 | 582.2 | 368.071 | 176.967 | -2.6 | -2.6 | -0.1 | -48.2 | 1.11 | 12.87 | 2.7 | 1.60e-02 | 0.0000 | 0.0000 | 0.0000 | 0.0000 | 1.6997 | 14.3012 | 0.0004 | 0.0004 | 0.0004 | 0.0000 | 0.0000 | 0.00 | N | N | N | N | N | N | N | N | N | N
225639.0 | 88.6 | 60.441 | 192.3 | 140.1 | 86.1 | 95.4 | 27.9 | 4.8 | 8.7 | 127.3 | 100.2 | 1.0 | 1.4337 | 27.9591 | 564.1 | 580.7 | 380.311 | 183.181 | -2.6 | -2.5 | -0.1 | -41.8 | 0.40 | 15.27 | 2.3 | 1.25e-06 | 0.0000 | 0.0000 | 0.0000 | 0.0000 | 0.6364 | 17.5566 | 0.0004 | 0.0003 | 0.0003 | 0.0000 | 0.0000 | 0.00 | N | N | N | N | N | N | N | N | N | N
225640.0 | 88.0 | 60.031 | 192.4 | 141.4 | 86.0 | 95.4 | 27.9 | 4.9 | 8.8 | 127.6 | 101.3 | 1.1 | 1.4249 | 27.9551 | 562.2 | 579.7 | 378.803 | 182.770 | -2.6 | -2.5 | -0.1 | -31.8 | 0.19 | 16.81 | 2.0 | 1.26e-06 | 0.0000 | 0.0000 | 0.0000 | 0.0000 | 0.3037 | 19.2897 | 0.0003 | 0.0003 | 0.0003 | 0.0000 | 0.0000 | 0.00 | N | N | N | N | N | N | N | N | N | N
225641.0 | 87.5 | 59.670 | 192.6 | 141.6 | 86.1 | 95.4 | 27.9 | 5.1 | 8.9 | 127.8 | 101.4 | 1.1 | 1.3818 | 27.9540 | 560.2 | 577.7 | 372.578 | 180.107 | -2.6 | -2.5 | -0.1 | -22.1 | 0.13 | 17.68 | 1.8 | 1.27e-06 | 0.0000 | 0.0000 | 0.0000 | 0.0000 | 0.2029 | 19.9909 | 0.0003 | 0.0003 | 0.0003 | 0.0000 | 0.0000 | 0.00 | N | N | N | N | N | N | N | N | N | N
225642.0 | 86.9 | 59.273 | 192.6 | 141.6 | 86.1 | 95.4 | 27.9 | 5.1 | 8.9 | 127.7 | 101.5 | 1.1 | 1.3517 | 27.9500 | 558.1 | 576.4 | 367.949 | 178.222 | -2.6 | -2.5 | -0.1 | -19.5 | 0.10 | 18.12 | 1.7 | 1.29e-06 | 0.0000 | 0.0000 | 0.0000 | 0.0000 | 0.1583 | 20.2720 | 0.0003 | 0.0002 | 0.0002 | 0.0000 | 0.0000 | 0.00 | N | N | N | N | N | N | N | N | N | N
225643.0 | 86.7 | 59.080 | 192.6 | 141.5 | 86.1 | 95.4 | 27.9 | 5.4 | 9.0 | 127.6 | 101.4 | 1.1 | 1.4703 | 27.9522 | 556.0 | 574.7 | 383.402 | 186.105 | -2.6 | -2.5 | -0.1 | -22.8 | 0.09 | 18.19 | 1.5 | 1.23e-06 | 0.0000 | 0.0000 | 0.0000 | 0.0000 | 0.1501 | 21.2568 | 0.0002 | 0.0002 | 0.0002 | 0.0000 | 0.0000 | 0.00 | N | N | N | N | N | N | N | N | N | N
225644.0 | 86.0 | 58.664 | 192.6 | 141.5 | 86.0 | 95.4 | 27.9 | 5.5 | 9.0 | 127.6 | 101.3 | 1.1 | 1.6083 | 27.9587 | 554.1 | 572.7 | 401.241 | 195.158 | -2.6 | -2.5 | -0.1 | -26.3 | 0.20 | 18.32 | 1.4 | 1.17e-06 | 0.0000 | 0.0000 | 0.0000 | 0.0000 | 0.3411 | 22.4419 | 0.0002 | 0.0002 | 0.0002 | 0.0000 | 0.0000 | 0.00 | N | N | N | N | N | N | N | N | N | N
225645.0 | 85.6 | 58.372 | 192.6 | 141.5 | 86.1 | 95.4 | 27.9 | 5.6 | 9.1 | 127.5 | 101.3 | 1.1 | 1.7103 | 27.9660 | 552.4 | 571.4 | 413.626 | 201.590 | -2.6 | -2.5 | -0.1 | -19.9 | 0.68 | 17.81 | 1.5 | 1.14e-06 | 0.0000 | 0.0000 | 0.0000 | 0.0000 | 1.1826 | 22.5440 | 0.0003 | 0.0002 | 0.0002 | 0.0000 | 0.0000 | 0.00 | N | N | N | N | N | N | N | N | N | N
225646.0 | 85.2 | 58.098 | 192.5 | 141.6 | 86.1 | 95.4 | 27.9 | 5.7 | 9.1 | 127.4 | 101.4 | 1.1 | 1.6325 | 27.9661 | 550.4 | 569.6 | 403.247 | 196.914 | -2.6 | -2.5 | -0.1 | -5.3 | 1.54 | 16.50 | 1.5 | 1.16e-06 | 0.0000 | 0.0000 | 0.0000 | 0.0000 | 2.6128 | 20.3983 | 0.0003 | 0.0002 | 0.0002 | 0.0000 | 0.0000 | 0.00 | N | N | N | N | N | N | N | N | N | N
225647.0 | 84.9 | 57.912 | 192.4 | 141.8 | 86.1 | 95.4 | 27.9 | 5.7 | 9.1 | 127.1 | 101.7 | 1.1 | 1.7627 | 27.9764 | 548.5 | 567.8 | 418.847 | 204.999 | -2.5 | -2.5 | -0.1 | 7.7 | 3.11 | 14.20 | 1.5 | 1.12e-06 | 0.0000 | 0.0000 | 0.0000 | 0.0009 | 5.5000 | 18.2747 | 0.0003 | 0.0003 | 0.0003 | 0.0000 | 0.0000 | 20.28 | N | N | N | N | N | N | N | N | N | N
225648.0 | 85.1 | 58.030 | 192.4 | 142.3 | 86.1 | 95.4 | 27.9 | 5.6 | 9.1 | 127.0 | 102.1 | 1.2 | 1.8001 | 27.9783 | 546.8 | 565.8 | 423.320 | 207.551 | -2.5 | -2.4 | -0.0 | 18.3 | 4.68 | 11.68 | 1.6 | 1.10e-06 | 0.0000 | 0.0000 | 0.0000 | 0.0021 | 8.3817 | 15.2143 | 0.0003 | 0.0003 | 0.0003 | 0.0000 | 0.0000 | 62.36 | N | N | N | N | N | N | N | N | N | N
225649.0 | 85.3 | 58.185 | 192.3 | 143.2 | 86.1 | 95.4 | 27.9 | 5.6 | 9.1 | 127.0 | 102.9 | 1.3 | 1.5533 | 27.9719 | 545.4 | 564.6 | 392.354 | 192.583 | -2.6 | -2.5 | -0.1 | 13.5 | 4.72 | 10.40 | 1.8 | 7.51e-04 | 0.0000 | 0.0000 | 0.0000 | 0.0014 | 7.8408 | 12.5721 | 0.0003 | 0.0003 | 0.0003 | 0.0000 | 0.0000 | 46.36 | N | N | N | N | N | N | N | N | N | N
225650.0 | 85.4 | 58.241 | 192.0 | 142.3 | 86.1 | 95.4 | 27.9 | 5.6 | 9.1 | 126.9 | 102.1 | 1.2 | 1.3985 | 27.9653 | 544.0 | 562.2 | 371.845 | 182.723 | -2.6 | -2.6 | -0.1 | 0.8 | 3.58 | 10.69 | 1.9 | 3.46e-03 | 0.0000 | 0.0000 | 0.0000 | 0.0001 | 5.6503 | 12.2614 | 0.0003 | 0.0003 | 0.0003 | 0.0000 | 0.0000 | 8.40 | N | N | N | N | N | N | N | N | N | N
225651.0 | 85.4 | 58.235 | 191.9 | 141.0 | 86.1 | 95.4 | 27.9 | 5.6 | 9.1 | 126.4 | 101.0 | 1.1 | 1.3546 | 27.9616 | 542.3 | 560.8 | 365.592 | 179.933 | -2.6 | -2.5 | -0.1 | -6.0 | 2.81 | 11.61 | 1.8 | 8.14e-03 | 0.0000 | 0.0000 | 0.0000 | 0.0000 | 4.3735 | 13.1107 | 0.0003 | 0.0003 | 0.0003 | 0.0000 | 0.0000 | 8.11 | N | N | N | N | N | N | N | N | N | N
225652.0 | 85.5 | 58.266 | 191.9 | 140.5 | 86.1 | 95.4 | 27.9 | 5.5 | 9.0 | 126.2 | 100.5 | 1.0 | 1.4008 | 27.9628 | 540.7 | 559.2 | 371.649 | 183.229 | -2.5 | -2.4 | -0.0 | -9.2 | 2.56 | 12.40 | 1.7 | 7.83e-03 | 0.0000 | 0.0000 | 0.0000 | 0.0000 | 4.0522 | 14.2690 | 0.0003 | 0.0003 | 0.0003 | 0.0000 | 0.0000 | 7.34 | N | N | N | N | N | N | N | N | N | N
225653.0 | 85.4 | 58.241 | 191.9 | 140.4 | 86.1 | 95.4 | 27.9 | 5.4 | 9.0 | 126.1 | 100.3 | 1.0 | 1.4596 | 27.9722 | 539.0 | 557.2 | 379.175 | 187.305 | -2.4 | -2.4 | -0.0 | -7.3 | 2.47 | 12.93 | 1.7 | 7.11e-03 | 0.0000 | 0.0000 | 0.0000 | 0.0000 | 3.9948 | 15.2005 | 0.0003 | 0.0003 | 0.0003 | 0.0000 | 0.0000 | 6.87 | N | N | N | N | N | N | N | N | N | N
225654.0 | 85.4 | 58.235 | 191.9 | 140.7 | 86.1 | 95.4 | 27.9 | 5.1 | 8.9 | 126.0 | 100.6 | 1.1 | 1.4684 | 27.9768 | 537.4 | 555.6 | 379.935 | 188.016 | -2.3 | -2.3 | -0.0 | -3.1 | 2.36 | 13.28 | 1.7 | 6.17e-03 | 0.0000 | 0.0000 | 0.0000 | 0.0000 | 3.8235 | 15.6809 | 0.0003 | 0.0003 | 0.0003 | 0.0000 | 0.0000 | 6.37 | N | N | N | N | N | N | N | N | N | N
225655.0 | 85.4 | 58.204 | 191.9 | 141.0 | 86.1 | 95.4 | 27.9 | 5.0 | 8.8 | 125.9 | 100.9 | 1.1 | 1.2657 | 27.9733 | 536.0 | 554.0 | 351.738 | 174.296 | -2.3 | -2.2 | -0.0 | -2.0 | 2.19 | 13.60 | 1.7 | 3.58e-03 | 0.0000 | 0.0000 | 0.0000 | 0.0000 | 3.2968 | 14.8812 | 0.0003 | 0.0002 | 0.0002 | 0.0000 | 0.0000 | 2.21 | N | N | N | N | N | N | N | N | N | N
225656.0 | 85.5 | 58.272 | 191.9 | 141.0 | 86.1 | 95.4 | 27.9 | 5.2 | 8.9 | 126.0 | 100.9 | 1.1 | 1.1883 | 27.9819 | 534.4 | 552.5 | 340.497 | 169.045 | -2.1 | -2.1 | -0.0 | -4.5 | 1.83 | 14.11 | 1.7 | 4.37e-05 | 0.0000 | 0.0000 | 0.0000 | 0.0000 | 2.6734 | 14.9774 | 0.0003 | 0.0002 | 0.0002 | 0.0000 | 0.0000 | 1.75 | N | N | N | N | N | N | N | N | N | N
225657.0 | 85.6 | 58.334 | 191.8 | 140.8 | 86.1 | 95.4 | 27.9 | 5.3 | 8.9 | 125.9 | 100.8 | 1.1 | 1.2702 | 27.9849 | 532.5 | 550.4 | 352.007 | 175.105 | -2.0 | -2.0 | -0.0 | -12.8 | 1.07 | 15.11 | 1.6 | 1.31e-06 | 0.0000 | 0.0000 | 0.0000 | 0.0000 | 1.6216 | 16.6075 | 0.0003 | 0.0002 | 0.0002 | 0.0000 | 0.0000 | 0.00 | N | N | N | N | N | N | N | N | N | N
225658.0 | 85.5 | 58.309 | 191.7 | 140.9 | 86.1 | 95.4 | 27.9 | 5.2 | 8.9 | 126.0 | 100.8 | 1.1 | 1.3064 | 27.9839 | 530.8 | 548.9 | 356.815 | 177.801 | -2.0 | -2.0 | -0.0 | -22.6 | 0.45 | 16.30 | 1.5 | 1.29e-06 | 0.0000 | 0.0000 | 0.0000 | 0.0000 | 0.6970 | 18.1962 | 0.0002 | 0.0002 | 0.0002 | 0.0000 | 0.0000 | 0.00 | N | N | N | N | N | N | N | N | N | N
225659.0 | 84.9 | 57.856 | 191.5 | 141.1 | 86.1 | 95.4 | 27.9 | 5.2 | 8.9 | 126.4 | 101.1 | 1.1 | 1.2435 | 27.9878 | 529.0 | 546.9 | 347.623 | 173.556 | -2.0 | -2.0 | -0.0 | -22.4 | 0.21 | 17.25 | 1.5 | 1.32e-06 | 0.0000 | 0.0000 | 0.0000 | 0.0000 | 0.3200 | 18.7962 | 0.0002 | 0.0002 | 0.0002 | 0.0000 | 0.0000 | 0.00 | N | N | N | N | N | N | N | N | N | N
225700.0 | 84.3 | 57.464 | 191.5 | 141.4 | 86.1 | 95.4 | 27.9 | 5.2 | 8.9 | 126.6 | 101.3 | 1.1 | 1.2190 | 27.9876 | 527.1 | 545.3 | 343.819 | 171.987 | -2.1 | -2.1 | -0.0 | -21.7 | 0.12 | 17.86 | 1.5 | 1.33e-06 | 0.0000 | 0.0000 | 0.0000 | 0.0000 | 0.1765 | 19.2807 | 0.0002 | 0.0002 | 0.0002 | 0.0000 | 0.0000 | 0.00 | N | N | N | N | N | N | N | N | N | N
225701.0 | 83.8 | 57.154 | 191.4 | 141.4 | 86.1 | 95.5 | 27.9 | 5.2 | 8.9 | 126.6 | 101.3 | 1.1 | 1.1858 | 27.9883 | 525.1 | 543.2 | 338.677 | 169.762 | -2.2 | -2.1 | -0.0 | -25.9 | 0.09 | 18.06 | 1.4 | 1.35e-06 | 0.0000 | 0.0000 | 0.0000 | 0.0000 | 0.1286 | 19.2508 | 0.0002 | 0.0002 | 0.0002 | 0.0000 | 0.0000 | 0.00 | N | N | N | N | N | N | N | N | N | N
225702.0 | 83.4 | 56.843 | 191.4 | 141.3 | 86.1 | 95.5 | 27.9 | 5.3 | 8.9 | 126.7 | 101.2 | 1.1 | 1.1881 | 27.9939 | 523.4 | 541.7 | 338.706 | 170.114 | -2.2 | -2.2 | -0.0 | -30.9 | 0.08 | 18.23 | 1.4 | 1.35e-06 | 0.0000 | 0.0000 | 0.0000 | 0.0000 | 0.1111 | 19.4739 | 0.0002 | 0.0002 | 0.0002 | 0.0000 | 0.0000 | 0.00 | N | N | N | N | N | N | N | N | N | N
225703.0 | 83.5 | 56.924 | 191.2 | 141.5 | 86.1 | 95.5 | 27.9 | 5.5 | 9.0 | 126.9 | 101.4 | 1.1 | 1.2066 | 27.9939 | 521.4 | 539.9 | 340.818 | 171.519 | -2.3 | -2.2 | -0.0 | -33.7 | 0.07 | 18.31 | 1.5 | 1.34e-06 | 0.0000 | 0.0000 | 0.0000 | 0.0000 | 0.1051 | 19.7218 | 0.0002 | 0.0002 | 0.0002 | 0.0000 | 0.0000 | 0.00 | N | N | N | N | N | N | N | N | N | N
225704.0 | 83.5 | 56.924 | 191.0 | 141.4 | 86.1 | 95.5 | 27.9 | 5.5 | 9.0 | 127.0 | 101.3 | 1.1 | 1.4937 | 28.0004 | 519.7 | 537.8 | 379.131 | 191.179 | -2.3 | -2.3 | -0.0 | -31.7 | 0.07 | 18.35 | 1.5 | 1.20e-06 | 0.0000 | 0.0000 | 0.0000 | 0.0000 | 0.1221 | 22.0270 | 0.0003 | 0.0002 | 0.0002 | 0.0000 | 0.0000 | 0.00 | N | N | N | N | N | N | N | N | N | N
225705.0 | 83.3 | 56.781 | 191.0 | 141.4 | 86.1 | 95.5 | 27.9 | 5.5 | 9.0 | 127.1 | 101.3 | 1.1 | 1.4916 | 27.9994 | 517.8 | 536.3 | 379.120 | 191.526 | -2.4 | -2.3 | -0.0 | -15.4 | 0.37 | 18.11 | 1.5 | 1.20e-06 | 0.0000 | 0.0000 | 0.0000 | 0.0000 | 0.6166 | 21.7765 | 0.0003 | 0.0002 | 0.0002 | 0.0000 | 0.0000 | 0.00 | N | N | N | N | N | N | N | N | N | N
225706.0 | 83.0 | 56.563 | 190.9 | 141.4 | 86.1 | 95.5 | 27.9 | 5.5 | 9.0 | 127.2 | 101.3 | 1.1 | 1.4105 | 27.9997 | 515.6 | 534.7 | 367.987 | 186.337 | -2.4 | -2.4 | -0.0 | 19.2 | 1.92 | 16.24 | 1.5 | 1.23e-06 | 0.0000 | 0.0000 | 0.0000 | 0.0020 | 3.0916 | 18.9943 | 0.0003 | 0.0002 | 0.0002 | 0.0000 | 0.0000 | 0.00 | N | N | N | N | N | N | N | N | N | N
225707.0 | 83.1 | 56.644 | 190.7 | 143.0 | 86.1 | 95.5 | 27.9 | 5.6 | 9.1 | 127.1 | 102.7 | 1.2 | 1.6375 | 28.0021 | 513.4 | 532.7 | 396.843 | 201.419 | -2.4 | -2.4 | -0.0 | 35.8 | 4.51 | 12.83 | 1.6 | 1.13e-06 | 0.0000 | 0.0000 | 0.0000 | 0.0040 | 7.8499 | 16.2289 | 0.0003 | 0.0003 | 0.0003 | 0.0000 | 0.0000 | 58.68 | N | N | N | N | N | N | N | N | N | N
225708.0 | 83.3 | 56.768 | 190.6 | 144.1 | 86.1 | 95.5 | 27.9 | 5.6 | 9.1 | 127.1 | 103.7 | 1.3 | 1.8292 | 28.0041 | 512.0 | 530.9 | 419.767 | 213.378 | -2.5 | -2.5 | -0.1 | 39.0 | 6.58 | 9.49 | 1.6 | 1.07e-06 | 0.0000 | 0.0000 | 0.0000 | 0.0046 | 12.1215 | 12.7076 | 0.0003 | 0.0003 | 0.0003 | 0.0000 | 0.0000 | 73.70 | N | N | N | N | N | N | N | N | N | N
225709.0 | 83.4 | 56.893 | 190.6 | 145.6 | 86.1 | 95.5 | 27.9 | 5.6 | 9.1 | 128.1 | 105.1 | 1.4 | 2.0092 | 28.0103 | 511.4 | 528.9 | 440.289 | 223.994 | -2.7 | -2.6 | -0.1 | 35.6 | 7.48 | 7.21 | 1.8 | 1.02e-06 | 0.0000 | 0.0000 | 0.0000 | 0.0044 | 14.4691 | 10.1428 | 0.0004 | 0.0003 | 0.0003 | 0.0000 | 0.0000 | 77.28 | N | N | N | N | N | N | N | N | N | N
225710.0 | 83.6 | 56.998 | 190.5 | 146.0 | 86.1 | 95.5 | 27.9 | 5.7 | 9.1 | 128.8 | 105.4 | 1.5 | 2.1001 | 28.0031 | 510.8 | 527.0 | 450.352 | 229.202 | -2.8 | -2.8 | -0.1 | 30.3 | 7.85 | 5.89 | 2.0 | 2.94e-03 | 0.0000 | 0.0000 | 0.0000 | 0.0038 | 15.5405 | 8.4766 | 0.0004 | 0.0004 | 0.0004 | 0.0000 | 0.0000 | 83.41 | N | N | N | N | N | N | N | N | N | N
225711.0 | 83.6 | 56.992 | 190.5 | 146.7 | 86.1 | 95.5 | 27.9 | 5.7 | 9.1 | 129.4 | 106.0 | 1.5 | 2.1690 | 28.0044 | 510.1 | 524.8 | 457.568 | 233.035 | -2.9 | -2.9 | -0.1 | 25.7 | 8.11 | 5.09 | 2.1 | 8.26e-03 | 0.0000 | 0.0000 | 0.0000 | 0.0033 | 16.3244 | 7.4503 | 0.0004 | 0.0004 | 0.0004 | 0.0000 | 0.0000 | 85.34 | N | N | N | N | N | N | N | N | N | N
225712.0 | 83.7 | 57.048 | 190.7 | 147.3 | 86.2 | 95.5 | 27.9 | 5.5 | 9.0 | 129.7 | 106.5 | 1.6 | 2.1684 | 28.0061 | 509.3 | 523.9 | 457.353 | 233.128 | -3.0 | -3.0 | -0.1 | 21.8 | 8.33 | 4.60 | 2.2 | 1.01e-02 | 0.0000 | 0.0000 | 0.0000 | 0.0028 | 16.7702 | 6.7348 | 0.0005 | 0.0004 | 0.0004 | 0.0000 | 0.0000 | 94.34 | N | N | N | N | N | N | N | N | N | Y
225713.0 | 83.6 | 57.029 | 190.8 | 147.6 | 86.2 | 95.5 | 27.9 | 5.3 | 9.0 | 129.9 | 106.8 | 1.6 | 2.1696 | 28.0021 | 508.4 | 521.9 | 457.259 | 233.280 | -3.1 | -3.1 | -0.1 | 18.3 | 8.44 | 4.30 | 2.3 | 1.18e-02 | 0.0000 | 0.0000 | 0.0000 | 0.0023 | 17.0052 | 6.3029 | 0.0005 | 0.0004 | 0.0004 | 0.0000 | 0.0000 | 98.06 | N | N | N | N | N | N | N | N | N | Y
225714.0 | 83.4 | 56.874 | 191.1 | 147.9 | 86.1 | 95.5 | 27.9 | 5.1 | 8.9 | 130.1 | 107.1 | 1.6 | 2.0752 | 27.9998 | 507.6 | 520.7 | 446.842 | 228.135 | -3.2 | -3.1 | -0.1 | 18.3 | 8.47 | 4.14 | 2.4 | 1.41e-02 | 0.0000 | 0.0000 | 0.0000 | 0.0023 | 16.6895 | 5.9294 | 0.0005 | 0.0004 | 0.0004 | 0.0000 | 0.0000 | 98.13 | N | N | N | N | N | N | N | N | N | Y
225715.0 | 83.2 | 56.731 | 191.4 | 148.0 | 86.1 | 95.5 | 27.9 | 5.0 | 8.8 | 130.3 | 107.2 | 1.6 | 2.0222 | 28.0016 | 506.6 | 519.2 | 440.886 | 225.344 | -3.3 | -3.2 | -0.1 | 18.8 | 8.40 | 4.09 | 2.4 | 1.18e-02 | 0.0000 | 0.0000 | 0.0000 | 0.0023 | 16.3457 | 5.7796 | 0.0005 | 0.0004 | 0.0004 | 0.0000 | 0.0000 | 99.91 | N | N | N | N | N | N | N | N | N | Y
225716.0 | 82.9 | 56.495 | 191.9 | 147.8 | 86.2 | 95.5 | 27.9 | 5.1 | 8.9 | 130.2 | 107.0 | 1.6 | 2.0769 | 27.9979 | 505.4 | 517.6 | 446.549 | 228.473 | -3.3 | -3.3 | -0.1 | 19.3 | 8.39 | 4.08 | 2.4 | 6.29e-03 | 0.0000 | 0.0000 | 0.0000 | 0.0024 | 16.5429 | 5.8523 | 0.0005 | 0.0004 | 0.0004 | 0.0000 | 0.0000 | 93.85 | N | N | N | N | N | N | N | N | N | N
225717.0 | 82.5 | 56.222 | 192.4 | 147.5 | 86.1 | 95.5 | 27.9 | 5.1 | 8.9 | 130.3 | 106.7 | 1.6 | 2.2793 | 27.9989 | 504.3 | 516.2 | 467.862 | 239.677 | -3.4 | -3.3 | -0.1 | 22.9 | 8.55 | 3.98 | 2.5 | 1.31e-03 | 0.0000 | 0.0000 | 0.0000 | 0.0030 | 17.7050 | 5.9954 | 0.0005 | 0.0005 | 0.0005 | 0.0000 | 0.0000 | 94.92 | N | N | N | N | N | N | N | N | N | Y
225718.0 | 82.1 | 55.992 | 192.8 | 147.5 | 86.2 | 95.5 | 27.9 | 5.1 | 8.9 | 130.4 | 106.7 | 1.6 | 2.3980 | 28.0031 | 503.2 | 514.9 | 479.780 | 246.085 | -3.5 | -3.4 | -0.1 | 27.3 | 8.96 | 3.74 | 2.6 | 9.30e-07 | 0.0000 | 0.0000 | 0.0000 | 0.0037 | 19.0408 | 5.7828 | 0.0006 | 0.0005 | 0.0005 | 0.0000 | 0.0000 | 107.58 | N | N | N | N | N | N | N | N | N | Y
225719.0 | 81.9 | 55.855 | 193.3 | 148.6 | 86.1 | 95.5 | 27.9 | 5.1 | 8.9 | 130.5 | 107.7 | 1.7 | 2.4179 | 28.0034 | 502.2 | 513.5 | 481.532 | 247.250 | -3.5 | -3.5 | -0.1 | 28.9 | 9.20 | 3.49 | 3.0 | 9.25e-07 | 0.0000 | 0.0000 | 0.0000 | 0.0039 | 19.6519 | 5.4112 | 0.0007 | 0.0006 | 0.0006 | 0.0000 | 0.0000 | 117.72 | N | N | N | N | N | N | N | N | N | Y
225720.0 | 81.8 | 55.780 | 193.8 | 148.9 | 86.1 | 95.5 | 27.9 | 5.0 | 8.8 | 130.7 | 108.0 | 1.7 | 2.4481 | 27.9995 | 501.1 | 511.7 | 484.284 | 248.915 | -3.6 | -3.5 | -0.1 | 28.4 | 9.24 | 3.32 | 3.4 | 9.19e-07 | 0.0000 | 0.0000 | 0.0000 | 0.0039 | 19.8593 | 5.1921 | 0.0008 | 0.0007 | 0.0007 | 0.0000 | 0.0000 | 118.16 | N | N | N | N | N | N | N | N | N | Y
225721.0 | 81.8 | 55.805 | 194.3 | 149.2 | 86.2 | 95.4 | 27.9 | 5.1 | 8.9 | 130.5 | 108.3 | 1.7 | 2.5528 | 28.0052 | 500.4 | 510.8 | 494.441 | 254.386 | -3.7 | -3.6 | -0.1 | 31.0 | 9.26 | 3.22 | 3.4 | 8.99e-07 | 0.0000 | 0.0000 | 0.0000 | 0.0043 | 20.3294 | 5.1502 | 0.0008 | 0.0007 | 0.0007 | 0.0000 | 0.0000 | 120.81 | N | N | N | N | N | N | N | N | N | Y
225722.0 | 82.0 | 55.886 | 194.9 | 149.3 | 86.1 | 95.4 | 27.9 | 5.0 | 8.8 | 130.7 | 108.3 | 1.7 | 2.5379 | 28.0098 | 499.7 | 509.3 | 492.757 | 253.735 | -3.8 | -3.7 | -0.1 | 31.7 | 9.28 | 3.16 | 3.2 | 9.02e-07 | 0.0000 | 0.0000 | 0.0000 | 0.0044 | 20.3379 | 5.0408 | 0.0007 | 0.0007 | 0.0007 | 0.0000 | 0.0000 | 123.40 | N | N | N | N | N | N | N | N | N | Y
225723.0 | 82.1 | 55.954 | 195.4 | 149.4 | 86.1 | 95.4 | 27.9 | 5.3 | 8.9 | 130.6 | 108.4 | 1.7 | 2.5544 | 28.0125 | 498.8 | 507.9 | 494.116 | 254.697 | -3.8 | -3.7 | -0.1 | 27.7 | 9.23 | 3.17 | 3.4 | 8.98e-07 | 0.0000 | 0.0000 | 0.0000 | 0.0039 | 20.3054 | 5.0619 | 0.0008 | 0.0007 | 0.0007 | 0.0000 | 0.0000 | 123.77 | N | N | N | N | N | N | N | N | N | Y
225724.0 | 82.4 | 56.203 | 195.9 | 149.7 | 86.1 | 95.4 | 27.9 | 5.3 | 8.9 | 130.6 | 108.7 | 1.8 | 2.4011 | 28.0106 | 498.2 | 506.4 | 478.417 | 246.750 | -3.8 | -3.8 | -0.1 | 26.8 | 9.03 | 3.26 | 3.7 | 9.28e-07 | 0.0000 | 0.0000 | 0.0000 | 0.0036 | 19.2433 | 5.0511 | 0.0008 | 0.0008 | 0.0008 | 0.0000 | 0.0000 | 115.33 | N | N | N | N | N | N | N | N | N | Y
225725.0 | 82.6 | 56.352 | 196.1 | 149.7 | 86.1 | 95.4 | 27.9 | 5.3 | 8.9 | 130.5 | 108.6 | 1.8 | 2.1411 | 28.0054 | 497.4 | 505.4 | 451.479 | 233.014 | -3.9 | -3.8 | -0.1 | 25.9 | 8.50 | 3.56 | 4.2 | 9.83e-07 | 0.0000 | 0.0000 | 0.0000 | 0.0033 | 17.1108 | 5.2034 | 0.0009 | 0.0008 | 0.0008 | 0.0000 | 0.0000 | 119.82 | N | N | N | N | N | N | N | N | N | Y
225726.0 | 83.2 | 56.700 | 196.4 | 148.9 | 86.2 | 95.4 | 27.9 | 5.3 | 8.9 | 130.5 | 108.0 | 1.7 | 2.0874 | 28.0048 | 496.5 | 504.3 | 445.688 | 230.230 | -3.9 | -3.8 | -0.1 | 23.9 | 7.86 | 4.05 | 4.6 | 9.96e-07 | 0.0000 | 0.0000 | 0.0000 | 0.0030 | 15.6285 | 5.8563 | 0.0009 | 0.0009 | 0.0009 | 0.0000 | 0.0000 | 101.32 | N | N | N | N | N | N | N | N | N | Y
225727.0 | 83.5 | 56.911 | 196.5 | 147.6 | 86.2 | 95.5 | 27.9 | 5.3 | 8.9 | 130.2 | 106.8 | 1.6 | 2.0201 | 28.0040 | 495.5 | 503.0 | 438.062 | 226.522 | -3.9 | -3.8 | -0.1 | 22.2 | 7.49 | 4.57 | 4.4 | 1.01e-06 | 0.0000 | 0.0000 | 0.0000 | 0.0028 | 14.6470 | 6.4982 | 0.0009 | 0.0008 | 0.0008 | 0.0000 | 0.0000 | 77.35 | N | N | N | N | N | N | N | N | N | N
225728.0 | 84.0 | 57.272 | 196.4 | 147.3 | 86.2 | 95.5 | 27.9 | 5.1 | 8.9 | 130.1 | 106.5 | 1.6 | 2.2016 | 28.0070 | 494.6 | 501.8 | 457.035 | 236.576 | -3.9 | -3.8 | -0.1 | 16.7 | 7.03 | 5.12 | 3.9 | 9.70e-07 | 0.0000 | 0.0000 | 0.0000 | 0.0022 | 14.3554 | 7.6074 | 0.0008 | 0.0008 | 0.0008 | 0.0000 | 0.0000 | 80.62 | N | N | N | N | N | N | N | N | N | N
225729.0 | 84.2 | 57.421 | 196.4 | 146.5 | 86.2 | 95.5 | 27.9 | 5.0 | 8.8 | 130.1 | 105.8 | 1.5 | 2.1361 | 28.0013 | 493.7 | 500.7 | 449.690 | 232.933 | -3.8 | -3.8 | -0.1 | 11.9 | 6.43 | 5.82 | 3.5 | 9.85e-07 | 0.0000 | 0.0000 | 0.0000 | 0.0015 | 12.9278 | 8.5171 | 0.0007 | 0.0007 | 0.0007 | 0.0000 | 0.0000 | 63.39 | N | N | N | N | N | N | N | N | N | N
225730.0 | 84.6 | 57.669 | 196.1 | 145.4 | 86.2 | 95.5 | 27.9 | 4.8 | 8.7 | 129.9 | 104.9 | 1.4 | 1.7190 | 27.9913 | 492.9 | 499.6 | 402.713 | 208.717 | -3.8 | -3.7 | -0.1 | 12.0 | 5.68 | 6.73 | 3.2 | 1.10e-06 | 0.0000 | 0.0000 | 0.0000 | 0.0014 | 10.2280 | 8.8123 | 0.0006 | 0.0005 | 0.0005 | 0.0000 | 0.0000 | 56.53 | N | N | N | N | N | N | N | N | N | N
225731.0 | 84.8 | 57.819 | 195.7 | 143.9 | 86.2 | 95.5 | 27.9 | 4.6 | 8.7 | 129.2 | 103.5 | 1.3 | 1.5506 | 27.9904 | 491.9 | 498.5 | 382.052 | 198.195 | -3.7 | -3.7 | -0.1 | 13.3 | 5.21 | 7.56 | 3.0 | 1.16e-06 | 0.0000 | 0.0000 | 0.0000 | 0.0014 | 8.9205 | 9.4086 | 0.0005 | 0.0005 | 0.0005 | 0.0000 | 0.0000 | 51.41 | N | N | N | N | N | N | N | N | N | N
225732.0 | 85.1 | 58.030 | 195.3 | 142.1 | 86.2 | 95.5 | 27.9 | 4.6 | 8.7 | 128.1 | 101.9 | 1.2 | 1.6095 | 27.9921 | 491.2 | 497.6 | 389.289 | 202.112 | -3.7 | -3.6 | -0.1 | 12.5 | 5.33 | 7.96 | 2.9 | 1.14e-06 | 0.0000 | 0.0000 | 0.0000 | 0.0014 | 9.3014 | 10.1012 | 0.0005 | 0.0005 | 0.0005 | 0.0000 | 0.0000 | 56.99 | N | N | N | N | N | N | N | N | N | N
225733.0 | 85.6 | 58.359 | 194.7 | 141.5 | 86.2 | 95.5 | 27.9 | 4.5 | 8.6 | 127.3 | 101.4 | 1.1 | 1.7030 | 27.9915 | 490.5 | 496.4 | 400.559 | 208.121 | -3.6 | -3.5 | -0.1 | 12.2 | 5.54 | 8.01 | 2.7 | 1.10e-06 | 0.0000 | 0.0000 | 0.0000 | 0.0014 | 9.9521 | 10.4651 | 0.0005 | 0.0005 | 0.0005 | 0.0000 | 0.0000 | 59.28 | N | N | N | N | N | N | N | N | N | N
225734.0 | 85.9 | 58.601 | 194.2 | 141.6 | 86.2 | 95.5 | 27.9 | 4.5 | 8.6 | 126.9 | 101.4 | 1.1 | 1.7549 | 27.9974 | 490.2 | 495.8 | 406.740 | 211.443 | -3.6 | -3.5 | -0.1 | 14.3 | 5.48 | 8.04 | 2.5 | 1.08e-06 | 0.0000 | 0.0000 | 0.0000 | 0.0017 | 10.0062 | 10.6776 | 0.0005 | 0.0004 | 0.0004 | 0.0000 | 0.0000 | 53.44 | N | N | N | N | N | N | N | N | N | N
225735.0 | 86.1 | 58.738 | 193.6 | 141.9 | 86.2 | 95.5 | 27.9 | 4.3 | 8.6 | 126.7 | 101.7 | 1.1 | 1.7265 | 28.0002 | 489.9 | 494.9 | 403.206 | 209.701 | -3.6 | -3.5 | -0.1 | 15.6 | 5.32 | 8.18 | 2.4 | 1.09e-06 | 0.0000 | 0.0000 | 0.0000 | 0.0018 | 9.6275 | 10.7635 | 0.0005 | 0.0004 | 0.0004 | 0.0000 | 0.0000 | 49.20 | N | N | N | N | N | N | N | N | N | N
225736.0 | 86.3 | 58.875 | 193.1 | 141.9 | 86.2 | 95.5 | 27.9 | 4.4 | 8.6 | 126.3 | 101.8 | 1.2 | 1.6101 | 27.9958 | 489.5 | 493.8 | 388.942 | 202.326 | -3.5 | -3.4 | -0.1 | 14.9 | 5.29 | 8.27 | 2.4 | 1.13e-06 | 0.0000 | 0.0000 | 0.0000 | 0.0017 | 9.2398 | 10.5071 | 0.0004 | 0.0004 | 0.0004 | 0.0000 | 0.0000 | 52.32 | N | N | N | N | N | N | N | N | N | N
225737.0 | 86.4 | 58.906 | 192.4 | 142.0 | 86.2 | 95.5 | 27.9 | 4.2 | 8.5 | 126.1 | 101.8 | 1.2 | 1.5249 | 27.9912 | 488.9 | 492.9 | 378.270 | 196.867 | -3.5 | -3.4 | -0.1 | 17.9 | 5.53 | 8.15 | 2.4 | 1.16e-06 | 0.0000 | 0.0000 | 0.0000 | 0.0019 | 9.3992 | 10.0688 | 0.0004 | 0.0004 | 0.0004 | 0.0000 | 0.0000 | 56.24 | N | N | N | N | N | N | N | N | N | N
225738.0 | 86.3 | 58.844 | 191.8 | 142.5 | 86.2 | 95.5 | 27.9 | 4.1 | 8.4 | 126.1 | 102.3 | 1.2 | 1.7064 | 27.9932 | 488.6 | 492.6 | 400.490 | 208.510 | -3.4 | -3.4 | -0.1 | 23.7 | 6.11 | 7.68 | 2.3 | 1.10e-06 | 0.0000 | 0.0000 | 0.0000 | 0.0027 | 10.9921 | 10.0544 | 0.0004 | 0.0004 | 0.0004 | 0.0000 | 0.0000 | 59.82 | N | N | N | N | N | N | N | N | N | N
225739.0 | 86.3 | 58.856 | 191.3 | 143.6 | 86.2 | 95.5 | 27.9 | 4.2 | 8.5 | 126.3 | 103.2 | 1.3 | 1.9523 | 27.9977 | 488.6 | 491.9 | 429.063 | 223.425 | -3.4 | -3.4 | -0.1 | 29.5 | 6.84 | 6.93 | 2.3 | 1.02e-06 | 0.0000 | 0.0000 | 0.0000 | 0.0036 | 13.1911 | 9.7153 | 0.0005 | 0.0004 | 0.0004 | 0.0000 | 0.0000 | 69.74 | N | N | N | N | N | N | N | N | N | N
225740.0 | 86.2 | 58.751 | 191.0 | 145.0 | 86.2 | 95.5 | 27.9 | 4.1 | 8.5 | 127.3 | 104.5 | 1.4 | 2.1008 | 27.9962 | 488.5 | 491.1 | 445.396 | 231.947 | -3.4 | -3.4 | -0.1 | 31.9 | 7.37 | 6.14 | 2.3 | 4.07e-04 | 0.0000 | 0.0000 | 0.0000 | 0.0041 | 14.7622 | 8.9410 | 0.0005 | 0.0004 | 0.0004 | 0.0000 | 0.0000 | 73.28 | N | N | N | N | N | N | N | N | N | N
225741.0 | 86.1 | 58.738 | 190.6 | 146.3 | 86.2 | 95.5 | 27.9 | 4.3 | 8.5 | 128.2 | 105.7 | 1.5 | 2.1794 | 27.9995 | 488.9 | 490.8 | 453.812 | 236.251 | -3.4 | -3.4 | -0.1 | 30.4 | 7.68 | 5.51 | 2.4 | 5.77e-04 | 0.0000 | 0.0000 | 0.0000 | 0.0039 | 15.6691 | 8.1692 | 0.0005 | 0.0005 | 0.0005 | 0.0000 | 0.0000 | 84.09 | N | N | N | N | N | N | N | N | N | N
225742.0 | 86.0 | 58.670 | 190.5 | 147.4 | 86.2 | 95.5 | 27.9 | 4.4 | 8.6 | 129.0 | 106.6 | 1.6 | 2.1181 | 27.9968 | 489.2 | 490.1 | 447.365 | 232.806 | -3.5 | -3.4 | -0.1 | 26.7 | 7.82 | 5.11 | 2.5 | 2.24e-03 | 0.0000 | 0.0000 | 0.0000 | 0.0034 | 15.7159 | 7.4646 | 0.0005 | 0.0005 | 0.0005 | 0.0000 | 0.0000 | 89.20 | N | N | N | N | N | N | N | N | N | N
225743.0 | 85.7 | 58.459 | 190.4 | 147.6 | 86.2 | 95.5 | 27.9 | 4.2 | 8.5 | 129.4 | 106.8 | 1.6 | 2.0100 | 27.9943 | 489.5 | 489.7 | 435.809 | 226.695 | -3.5 | -3.4 | -0.1 | 23.6 | 7.81 | 4.91 | 2.7 | 2.10e-03 | 0.0000 | 0.0000 | 0.0000 | 0.0029 | 15.2791 | 6.9945 | 0.0005 | 0.0005 | 0.0005 | 0.0000 | 0.0000 | 89.24 | N | N | N | N | N | N | N | N | N | N
225744.0 | 85.4 | 58.241 | 190.4 | 147.6 | 86.2 | 95.5 | 27.9 | 4.1 | 8.5 | 129.8 | 106.8 | 1.6 | 1.9854 | 27.9945 | 489.7 | 489.3 | 433.162 | 225.264 | -3.5 | -3.4 | -0.1 | 21.3 | 7.83 | 4.81 | 2.7 | 1.06e-03 | 0.0000 | 0.0000 | 0.0000 | 0.0026 | 15.2272 | 6.8088 | 0.0005 | 0.0005 | 0.0005 | 0.0000 | 0.0000 | 87.80 | N | N | N | N | N | N | N | N | N | N
225745.0 | 85.1 | 58.030 | 190.6 | 147.2 | 86.2 | 95.5 | 27.9 | 4.1 | 8.5 | 129.9 | 106.5 | 1.6 | 2.0740 | 27.9906 | 489.9 | 489.0 | 442.809 | 230.222 | -3.5 | -3.5 | -0.1 | 19.2 | 7.95 | 4.70 | 2.7 | 1.08e-03 | 0.0000 | 0.0000 | 0.0000 | 0.0024 | 15.8136 | 6.7950 | 0.0006 | 0.0005 | 0.0005 | 0.0000 | 0.0000 | 86.52 | N | N | N | N | N | N | N | N | N | N
225746.0 | 84.9 | 57.868 | 190.8 | 147.3 | 86.2 | 95.5 | 27.9 | 4.1 | 8.5 | 130.1 | 106.5 | 1.6 | 2.2171 | 27.9968 | 490.2 | 488.8 | 458.010 | 238.101 | -3.6 | -3.5 | -0.1 | 20.2 | 8.15 | 4.52 | 2.9 | 7.41e-04 | 0.0000 | 0.0000 | 0.0000 | 0.0026 | 16.7576 | 6.7622 | 0.0006 | 0.0006 | 0.0006 | 0.0000 | 0.0000 | 88.86 | N | N | N | N | N | N | N | N | N | N
225747.0 | 84.5 | 57.620 | 191.2 | 147.4 | 86.3 | 95.5 | 27.9 | 4.1 | 8.5 | 130.2 | 106.6 | 1.6 | 2.3054 | 27.9960 | 490.4 | 488.4 | 467.372 | 242.902 | -3.6 | -3.5 | -0.1 | 19.4 | 8.44 | 4.28 | 2.9 | 9.42e-07 | 0.0000 | 0.0000 | 0.0000 | 0.0026 | 17.7055 | 6.5250 | 0.0006 | 0.0006 | 0.0006 | 0.0000 | 0.0000 | 95.22 | N | N | N | N | N | N | N | N | N | Y
225748.0 | 84.4 | 57.533 | 191.6 | 148.2 | 86.3 | 95.5 | 27.9 | 4.2 | 8.5 | 130.5 | 107.3 | 1.6 | 2.4064 | 27.9913 | 490.7 | 488.3 | 477.690 | 248.140 | -3.6 | -3.6 | -0.1 | 18.9 | 8.65 | 4.03 | 3.0 | 9.22e-07 | 0.0000 | 0.0000 | 0.0000 | 0.0026 | 18.5278 | 6.2838 | 0.0007 | 0.0006 | 0.0006 | 0.0000 | 0.0000 | 107.79 | N | N | N | N | N | N | N | N | N | Y
225749.0 | 84.1 | 57.371 | 192.1 | 148.7 | 86.3 | 95.5 | 27.9 | 4.2 | 8.5 | 130.5 | 107.8 | 1.7 | 2.4774 | 27.9945 | 491.3 | 488.4 | 484.914 | 251.770 | -3.7 | -3.6 | -0.1 | 17.5 | 8.78 | 3.84 | 3.1 | 9.09e-07 | 0.0000 | 0.0000 | 0.0000 | 0.0024 | 19.0942 | 6.0670 | 0.0007 | 0.0006 | 0.0006 | 0.0000 | 0.0000 | 107.10 | N | N | N | N | N | N | N | N | N | Y
225750.0 | 84.1 | 57.371 | 192.6 | 149.0 | 86.3 | 95.4 | 27.9 | 4.2 | 8.5 | 130.6 | 108.1 | 1.7 | 2.5914 | 27.9947 | 491.9 | 488.4 | 496.185 | 257.462 | -3.7 | -3.6 | -0.1 | 20.2 | 8.88 | 3.69 | 3.4 | 8.89e-07 | 0.0000 | 0.0000 | 0.0000 | 0.0029 | 19.7302 | 5.9654 | 0.0008 | 0.0007 | 0.0007 | 0.0000 | 0.0000 | 114.10 | N | N | N | N | N | N | N | N | N | Y
225751.0 | 84.1 | 57.321 | 193.0 | 149.4 | 86.3 | 95.4 | 27.9 | 3.8 | 8.4 | 130.7 | 108.4 | 1.7 | 2.7052 | 28.0038 | 492.7 | 488.4 | 507.249 | 263.064 | -3.8 | -3.7 | -0.1 | 27.2 | 8.99 | 3.56 | 3.7 | 8.70e-07 | 0.0000 | 0.0000 | 0.0000 | 0.0039 | 20.4223 | 5.8734 | 0.0009 | 0.0008 | 0.0008 | 0.0000 | 0.0000 | 114.91 | N | N | N | N | N | N | N | N | N | Y
225752.0 | 84.2 | 57.390 | 193.5 | 149.8 | 86.3 | 95.4 | 27.9 | 3.9 | 8.4 | 130.8 | 108.7 | 1.8 | 2.8084 | 28.0128 | 493.7 | 488.4 | 517.070 | 267.972 | -3.8 | -3.7 | -0.1 | 31.6 | 9.14 | 3.42 | 4.0 | 8.54e-07 | 0.0000 | 0.0000 | 0.0000 | 0.0047 | 21.1596 | 5.7571 | 0.0010 | 0.0009 | 0.0009 | 0.0000 | 0.0000 | 124.19 | N | N | N | N | N | N | N | N | N | Y
225753.0 | 84.4 | 57.527 | 194.0 | 150.4 | 86.3 | 95.4 | 27.9 | 3.9 | 8.4 | 130.8 | 109.3 | 1.8 | 2.7899 | 28.0096 | 494.4 | 488.4 | 515.484 | 266.914 | -3.8 | -3.8 | -0.1 | 29.5 | 9.15 | 3.34 | 4.2 | 8.57e-07 | 0.0000 | 0.0000 | 0.0000 | 0.0043 | 21.0816 | 5.5975 | 0.0010 | 0.0009 | 0.0009 | 0.0000 | 0.0000 | 126.17 | N | N | N | N | N | N | N | N | N | Y
225754.0 | 84.6 | 57.688 | 194.7 | 150.5 | 86.3 | 95.4 | 27.9 | 3.8 | 8.3 | 130.9 | 109.4 | 1.8 | 2.6549 | 27.9999 | 494.8 | 488.8 | 502.849 | 260.181 | -3.9 | -3.8 | -0.1 | 23.8 | 8.95 | 3.38 | 4.4 | 8.80e-07 | 0.0000 | 0.0000 | 0.0000 | 0.0034 | 20.1040 | 5.5251 | 0.0010 | 0.0009 | 0.0009 | 0.0000 | 0.0000 | 128.03 | N | N | N | N | N | N | N | N | N | Y
225755.0 | 84.8 | 57.843 | 195.2 | 150.4 | 86.3 | 95.4 | 27.9 | 3.8 | 8.4 | 130.9 | 109.2 | 1.8 | 2.6892 | 28.0005 | 495.4 | 489.0 | 506.361 | 261.838 | -3.9 | -3.8 | -0.1 | 19.2 | 8.75 | 3.51 | 4.5 | 8.74e-07 | 0.0000 | 0.0000 | 0.0000 | 0.0028 | 19.7870 | 5.7758 | 0.0011 | 0.0010 | 0.0010 | 0.0000 | 0.0000 | 111.41 | N | N | N | N | N | N | N | N | N | Y
225756.0 | 85.1 | 57.999 | 195.6 | 149.8 | 86.3 | 95.4 | 27.9 | 3.8 | 8.3 | 130.8 | 108.7 | 1.8 | 2.7869 | 28.0042 | 496.0 | 489.2 | 515.830 | 266.596 | -3.9 | -3.8 | -0.1 | 18.7 | 8.83 | 3.56 | 4.4 | 8.59e-07 | 0.0000 | 0.0000 | 0.0000 | 0.0027 | 20.3172 | 5.9545 | 0.0011 | 0.0010 | 0.0010 | 0.0000 | 0.0000 | 119.44 | N | N | N | N | N | N | N | N | N | Y
225757.0 | 85.6 | 58.334 | 196.0 | 150.1 | 86.3 | 95.4 | 27.9 | 3.9 | 8.4 | 130.7 | 109.0 | 1.8 | 2.7045 | 28.0027 | 496.7 | 489.4 | 508.140 | 262.402 | -3.9 | -3.8 | -0.1 | 17.1 | 8.97 | 3.51 | 4.4 | 8.72e-07 | 0.0000 | 0.0000 | 0.0000 | 0.0025 | 20.3345 | 5.7856 | 0.0010 | 0.0009 | 0.0009 | 0.0000 | 0.0000 | 132.85 | N | N | N | N | N | N | N | N | N | Y
225758.0 | 85.8 | 58.508 | 196.2 | 150.4 | 86.3 | 95.4 | 27.9 | 3.9 | 8.4 | 130.9 | 109.3 | 1.8 | 2.5869 | 28.0017 | 497.4 | 489.9 | 497.006 | 256.459 | -3.9 | -3.8 | -0.1 | 13.3 | 8.79 | 3.54 | 4.6 | 8.93e-07 | 0.0000 | 0.0000 | 0.0000 | 0.0019 | 19.4701 | 5.7014 | 0.0011 | 0.0010 | 0.0010 | 0.0000 | 0.0000 | 130.59 | N | N | N | N | N | N | N | N | N | Y
225759.0 | 86.2 | 58.807 | 196.4 | 149.8 | 86.3 | 95.4 | 27.9 | 3.7 | 8.3 | 130.9 | 108.7 | 1.8 | 2.6916 | 28.0049 | 498.1 | 490.0 | 507.205 | 261.575 | -3.9 | -3.8 | -0.1 | 14.3 | 8.60 | 3.66 | 4.9 | 8.75e-07 | 0.0000 | 0.0000 | 0.0000 | 0.0021 | 19.4222 | 6.0081 | 0.0011 | 0.0010 | 0.0010 | 0.0000 | 0.0000 | 127.10 | N | N | N | N | N | N | N | N | N | Y
225800.0 | 86.7 | 59.086 | 196.6 | 149.2 | 86.3 | 95.4 | 27.9 | 3.3 | 8.2 | 131.0 | 108.2 | 1.7 | 2.7274 | 28.0048 | 498.8 | 490.2 | 510.839 | 263.251 | -3.9 | -3.8 | -0.1 | 20.1 | 8.50 | 3.78 | 4.9 | 8.70e-07 | 0.0000 | 0.0000 | 0.0000 | 0.0029 | 19.3171 | 6.2518 | 0.0012 | 0.0011 | 0.0011 | 0.0000 | 0.0000 | 118.98 | N | N | N | N | N | N | N | N | N | Y
225801.0 | 87.2 | 59.428 | 196.5 | 149.3 | 86.3 | 95.4 | 27.9 | 3.5 | 8.2 | 130.9 | 108.3 | 1.7 | 2.5661 | 28.0040 | 499.5 | 490.6 | 495.639 | 255.227 | -3.9 | -3.8 | -0.1 | 22.2 | 8.40 | 3.91 | 4.7 | 8.97e-07 | 0.0000 | 0.0000 | 0.0000 | 0.0031 | 18.5049 | 6.2624 | 0.0011 | 0.0010 | 0.0010 | 0.0000 | 0.0000 | 114.17 | N | N | N | N | N | N | N | N | N | Y
225802.0 | 87.8 | 59.844 | 196.3 | 149.5 | 86.3 | 95.4 | 27.9 | 3.5 | 8.2 | 130.9 | 108.5 | 1.7 | 2.5573 | 28.0066 | 500.2 | 491.4 | 494.857 | 254.649 | -3.9 | -3.8 | -0.1 | 18.5 | 8.30 | 4.02 | 4.3 | 8.99e-07 | 0.0000 | 0.0000 | 0.0000 | 0.0026 | 18.2573 | 6.4243 | 0.0010 | 0.0009 | 0.0009 | 0.0000 | 0.0000 | 102.61 | N | N | N | N | N | N | N | N | N | Y
225803.0 | 88.2 | 60.136 | 196.2 | 149.2 | 86.3 | 95.4 | 27.9 | 3.4 | 8.2 | 131.1 | 108.2 | 1.7 | 2.6110 | 28.0036 | 500.6 | 491.7 | 500.197 | 257.257 | -3.9 | -3.8 | -0.1 | 13.0 | 8.33 | 4.07 | 3.9 | 8.90e-07 | 0.0000 | 0.0000 | 0.0000 | 0.0018 | 18.5017 | 6.5717 | 0.0009 | 0.0008 | 0.0008 | 0.0000 | 0.0000 | 106.09 | N | N | N | N | N | N | N | N | N | Y
225804.0 | 88.5 | 60.354 | 195.8 | 148.8 | 86.3 | 95.4 | 27.9 | 3.4 | 8.2 | 131.3 | 107.8 | 1.7 | 2.6183 | 28.0064 | 501.1 | 492.0 | 501.017 | 257.581 | -3.9 | -3.8 | -0.1 | 12.5 | 8.37 | 4.07 | 3.6 | 8.89e-07 | 0.0000 | 0.0000 | 0.0000 | 0.0018 | 18.6207 | 6.5855 | 0.0008 | 0.0008 | 0.0008 | 0.0000 | 0.0000 | 106.36 | N | N | N | N | N | N | N | N | N | Y
225805.0 | 88.8 | 60.546 | 195.5 | 148.9 | 86.3 | 95.4 | 27.9 | 3.3 | 8.2 | 131.4 | 108.0 | 1.7 | 2.5950 | 28.0047 | 501.5 | 492.8 | 498.919 | 256.370 | -3.8 | -3.8 | -0.1 | 16.9 | 8.33 | 4.09 | 3.3 | 8.93e-07 | 0.0000 | 0.0000 | 0.0000 | 0.0024 | 18.4498 | 6.5799 | 0.0008 | 0.0007 | 0.0007 | 0.0000 | 0.0000 | 108.34 | N | N | N | N | N | N | N | N | N | Y
225806.0 | 89.0 | 60.664 | 195.2 | 149.0 | 86.3 | 95.4 | 27.9 | 3.6 | 8.3 | 131.5 | 108.0 | 1.7 | 2.5219 | 28.0065 | 502.0 | 493.0 | 491.759 | 252.596 | -3.8 | -3.7 | -0.1 | 19.4 | 8.21 | 4.15 | 3.1 | 9.07e-07 | 0.0000 | 0.0000 | 0.0000 | 0.0027 | 17.9044 | 6.5878 | 0.0007 | 0.0006 | 0.0006 | 0.0000 | 0.0000 | 101.85 | N | N | N | N | N | N | N | N | N | Y
225807.0 | 89.1 | 60.776 | 194.8 | 148.7 | 86.4 | 95.4 | 27.9 | 3.7 | 8.3 | 131.5 | 107.8 | 1.7 | 2.4240 | 28.0016 | 502.2 | 493.5 | 482.211 | 247.574 | -3.8 | -3.7 | -0.1 | 22.7 | 7.99 | 4.31 | 2.9 | 9.25e-07 | 0.0000 | 0.0000 | 0.0000 | 0.0031 | 17.0901 | 6.6963 | 0.0007 | 0.0006 | 0.0006 | 0.0000 | 0.0000 | 103.64 | N | N | N | N | N | N | N | N | N | Y
225808.0 | 89.2 | 60.789 | 194.3 | 148.3 | 86.3 | 95.4 | 27.9 | 3.7 | 8.3 | 131.4 | 107.4 | 1.6 | 2.3062 | 27.9954 | 502.5 | 493.9 | 470.322 | 241.345 | -3.8 | -3.7 | -0.1 | 24.0 | 7.71 | 4.55 | 2.9 | 9.50e-07 | 0.0000 | 0.0000 | 0.0000 | 0.0032 | 16.0641 | 6.8975 | 0.0006 | 0.0006 | 0.0006 | 0.0000 | 0.0000 | 86.25 | N | N | N | N | N | N | N | N | N | N
225809.0 | 89.1 | 60.720 | 194.0 | 147.9 | 86.3 | 95.4 | 27.9 | 3.6 | 8.3 | 131.4 | 107.0 | 1.6 | 2.1394 | 27.9891 | 502.8 | 494.4 | 452.768 | 232.229 | -3.8 | -3.7 | -0.1 | 20.0 | 7.38 | 4.87 | 2.7 | 9.87e-07 | 0.0000 | 0.0000 | 0.0000 | 0.0026 | 14.8047 | 7.1039 | 0.0006 | 0.0005 | 0.0005 | 0.0000 | 0.0000 | 89.13 | N | N | N | N | N | N | N | N | N | N
225810.0 | 88.8 | 60.553 | 193.8 | 147.3 | 86.4 | 95.4 | 27.9 | 3.8 | 8.3 | 131.3 | 106.5 | 1.6 | 1.9876 | 27.9903 | 503.0 | 495.0 | 436.292 | 223.736 | -3.7 | -3.7 | -0.1 | 20.9 | 7.08 | 5.23 | 2.5 | 1.03e-06 | 0.0000 | 0.0000 | 0.0000 | 0.0026 | 13.6838 | 7.3524 | 0.0005 | 0.0005 | 0.0005 | 0.0000 | 0.0000 | 74.58 | N | N | N | N | N | N | N | N | N | N
225811.0 | 88.5 | 60.341 | 193.6 | 146.7 | 86.3 | 95.4 | 27.9 | 3.8 | 8.4 | 131.1 | 106.0 | 1.5 | 1.9519 | 27.9844 | 503.1 | 495.3 | 432.439 | 221.684 | -3.7 | -3.6 | -0.1 | 23.3 | 7.01 | 5.50 | 2.3 | 1.03e-06 | 0.0000 | 0.0000 | 0.0000 | 0.0028 | 13.4223 | 7.6516 | 0.0005 | 0.0004 | 0.0004 | 0.0000 | 0.0000 | 74.56 | N | N | N | N | N | N | N | N | N | N
225812.0 | 88.1 | 60.049 | 193.5 | 146.3 | 86.4 | 95.4 | 27.9 | 3.9 | 8.4 | 131.1 | 105.6 | 1.5 | 1.8963 | 27.9810 | 503.1 | 495.6 | 426.112 | 218.415 | -3.7 | -3.6 | -0.1 | 21.2 | 7.08 | 5.59 | 2.2 | 1.05e-06 | 0.0000 | 0.0000 | 0.0000 | 0.0025 | 13.3525 | 7.6711 | 0.0004 | 0.0004 | 0.0004 | 0.0000 | 0.0000 | 76.61 | N | N | N | N | N | N | N | N | N | N
225813.0 | 87.7 | 59.770 | 193.3 | 146.1 | 86.4 | 95.4 | 27.9 | 4.0 | 8.4 | 131.1 | 105.4 | 1.5 | 1.8993 | 27.9729 | 502.8 | 496.0 | 426.398 | 218.574 | -3.6 | -3.6 | -0.1 | 15.2 | 7.14 | 5.60 | 1.9 | 1.05e-06 | 0.0000 | 0.0000 | 0.0000 | 0.0018 | 13.4846 | 7.6853 | 0.0004 | 0.0003 | 0.0003 | 0.0000 | 0.0000 | 74.06 | N | N | N | N | N | N | N | N | N | N
225814.0 | 87.2 | 59.428 | 193.2 | 146.0 | 86.3 | 95.4 | 27.9 | 4.0 | 8.4 | 131.2 | 105.4 | 1.5 | 1.9039 | 27.9716 | 502.9 | 496.4 | 426.984 | 218.843 | -3.6 | -3.5 | -0.1 | 12.7 | 7.22 | 5.56 | 1.8 | 1.05e-06 | 0.0000 | 0.0000 | 0.0000 | 0.0015 | 13.6387 | 7.6439 | 0.0004 | 0.0003 | 0.0003 | 0.0000 | 0.0000 | 74.72 | N | N | N | N | N | N | N | N | N | N
225815.0 | 86.8 | 59.173 | 193.2 | 146.0 | 86.4 | 95.4 | 27.9 | 4.0 | 8.4 | 131.3 | 105.4 | 1.5 | 1.9295 | 27.9809 | 503.1 | 496.6 | 429.468 | 220.125 | -3.6 | -3.5 | -0.1 | 12.2 | 7.29 | 5.49 | 1.8 | 1.04e-06 | 0.0000 | 0.0000 | 0.0000 | 0.0015 | 13.8501 | 7.5936 | 0.0004 | 0.0003 | 0.0003 | 0.0000 | 0.0000 | 76.61 | N | N | N | N | N | N | N | N | N | N
225816.0 | 86.5 | 58.999 | 193.2 | 146.2 | 86.3 | 95.4 | 27.9 | 3.9 | 8.4 | 131.3 | 105.6 | 1.5 | 2.2999 | 27.9884 | 503.2 | 496.7 | 468.460 | 240.162 | -3.5 | -3.5 | -0.1 | 13.7 | 7.31 | 5.43 | 1.8 | 9.54e-07 | 0.0000 | 0.0000 | 0.0000 | 0.0018 | 15.1645 | 8.1851 | 0.0004 | 0.0004 | 0.0004 | 0.0000 | 0.0000 | 76.56 | N | N | N | N | N | N | N | N | N | N
225817.0 | 86.3 | 58.825 | 193.2 | 146.1 | 86.4 | 95.4 | 27.9 | 4.1 | 8.4 | 131.3 | 105.5 | 1.5 | 2.3872 | 27.9875 | 503.2 | 496.9 | 478.071 | 245.081 | -3.5 | -3.4 | -0.1 | 17.0 | 7.10 | 5.53 | 1.8 | 9.35e-07 | 0.0000 | 0.0000 | 0.0000 | 0.0023 | 15.0331 | 8.5026 | 0.0004 | 0.0004 | 0.0004 | 0.0000 | 0.0000 | 80.06 | N | N | N | N | N | N | N | N | N | N
225818.0 | 85.9 | 58.552 | 193.2 | 146.2 | 86.3 | 95.4 | 27.9 | 3.9 | 8.4 | 131.3 | 105.5 | 1.5 | 1.9363 | 27.9749 | 503.1 | 497.1 | 429.634 | 220.167 | -3.5 | -3.4 | -0.1 | 13.6 | 6.35 | 6.04 | 1.7 | 1.04e-06 | 0.0000 | 0.0000 | 0.0000 | 0.0016 | 12.0629 | 8.3554 | 0.0003 | 0.0003 | 0.0003 | 0.0000 | 0.0000 | 61.52 | N | N | N | N | N | N | N | N | N | N
225819.0 | 85.9 | 58.546 | 193.1 | 145.9 | 86.4 | 95.4 | 27.9 | 4.0 | 8.4 | 131.2 | 105.3 | 1.5 | 1.8299 | 27.9767 | 502.9 | 497.1 | 417.435 | 213.972 | -3.5 | -3.4 | -0.1 | 9.5 | 5.79 | 6.74 | 1.7 | 1.07e-06 | 0.0000 | 0.0000 | 0.0000 | 0.0011 | 10.6958 | 9.0539 | 0.0003 | 0.0003 | 0.0003 | 0.0000 | 0.0000 | 49.11 | N | N | N | N | N | N | N | N | N | N
225820.0 | 85.6 | 58.353 | 193.1 | 143.7 | 86.4 | 95.4 | 27.9 | 3.8 | 8.4 | 129.6 | 103.4 | 1.3 | 1.6255 | 27.9767 | 502.8 | 497.4 | 393.644 | 201.804 | -3.4 | -3.3 | -0.1 | 10.5 | 5.76 | 7.18 | 1.7 | 1.14e-06 | 0.0000 | 0.0000 | 0.0000 | 0.0012 | 10.0389 | 9.1002 | 0.0003 | 0.0003 | 0.0003 | 0.0000 | 0.0000 | 66.17 | N | N | N | N | N | N | N | N | N | N
225821.0 | 85.6 | 58.334 | 193.1 | 143.3 | 86.4 | 95.4 | 27.9 | 3.8 | 8.4 | 129.1 | 103.0 | 1.3 | 1.7376 | 27.9796 | 502.6 | 497.4 | 407.122 | 208.791 | -3.4 | -3.3 | -0.1 | 13.1 | 6.17 | 7.16 | 1.7 | 1.10e-06 | 0.0000 | 0.0000 | 0.0000 | 0.0015 | 11.1231 | 9.3841 | 0.0003 | 0.0003 | 0.0003 | 0.0000 | 0.0000 | 63.48 | N | N | N | N | N | N | N | N | N | N
225822.0 | 85.4 | 58.222 | 193.1 | 143.8 | 86.3 | 95.4 | 27.9 | 3.9 | 8.4 | 128.6 | 103.4 | 1.3 | 1.9731 | 27.9787 | 502.1 | 497.6 | 434.435 | 222.892 | -3.4 | -3.3 | -0.1 | 19.9 | 6.89 | 6.64 | 1.6 | 1.03e-06 | 0.0000 | 0.0000 | 0.0000 | 0.0024 | 13.2610 | 9.2934 | 0.0003 | 0.0003 | 0.0003 | 0.0000 | 0.0000 | 74.64 | N | N | N | N | N | N | N | N | N | N
225823.0 | 85.6 | 58.390 | 193.1 | 145.2 | 86.4 | 95.4 | 27.9 | 3.9 | 8.4 | 129.0 | 104.7 | 1.4 | 2.1730 | 27.9824 | 502.0 | 497.4 | 456.289 | 234.158 | -3.4 | -3.3 | -0.1 | 25.8 | 7.39 | 5.97 | 1.6 | 9.78e-07 | 0.0000 | 0.0000 | 0.0000 | 0.0033 | 14.9459 | 8.7746 | 0.0003 | 0.0003 | 0.0003 | 0.0000 | 0.0000 | 77.88 | N | N | N | N | N | N | N | N | N | N
225824.0 | 85.9 | 58.552 | 193.1 | 146.4 | 86.3 | 95.4 | 27.9 | 4.1 | 8.5 | 129.7 | 105.7 | 1.5 | 2.1623 | 27.9820 | 501.9 | 497.4 | 455.215 | 233.642 | -3.4 | -3.3 | -0.1 | 29.5 | 7.70 | 5.41 | 1.6 | 9.80e-07 | 0.0000 | 0.0000 | 0.0000 | 0.0038 | 15.5283 | 7.9413 | 0.0003 | 0.0003 | 0.0003 | 0.0000 | 0.0000 | 88.09 | N | N | N | N | N | N | N | N | N | N
225825.0 | 86.2 | 58.807 | 193.0 | 147.3 | 86.3 | 95.4 | 27.9 | 4.2 | 8.5 | 130.1 | 106.5 | 1.6 | 2.0655 | 27.9786 | 501.9 | 497.4 | 444.753 | 228.230 | -3.4 | -3.3 | -0.1 | 30.8 | 7.66 | 5.14 | 1.6 | 1.00e-06 | 0.0000 | 0.0000 | 0.0000 | 0.0039 | 15.0932 | 7.3641 | 0.0003 | 0.0003 | 0.0003 | 0.0000 | 0.0000 | 89.91 | N | N | N | N | N | N | N | N | N | N
225826.0 | 86.7 | 59.080 | 193.0 | 147.5 | 86.4 | 95.4 | 27.9 | 4.3 | 8.5 | 130.5 | 106.7 | 1.6 | 1.9427 | 27.9770 | 501.9 | 497.6 | 431.028 | 221.184 | -3.4 | -3.3 | -0.1 | 26.8 | 7.30 | 5.21 | 1.6 | 1.04e-06 | 0.0000 | 0.0000 | 0.0000 | 0.0033 | 13.9377 | 7.2335 | 0.0003 | 0.0003 | 0.0003 | 0.0000 | 0.0000 | 79.16 | N | N | N | N | N | N | N | N | N | N
225827.0 | 87.0 | 59.322 | 193.0 | 146.8 | 86.3 | 95.4 | 27.9 | 4.1 | 8.5 | 130.6 | 106.1 | 1.5 | 1.8381 | 27.9786 | 501.7 | 497.6 | 419.054 | 215.093 | -3.4 | -3.3 | -0.1 | 19.8 | 6.88 | 5.51 | 1.5 | 9.69e-04 | 0.0000 | 0.0000 | 0.0000 | 0.0023 | 12.7716 | 7.4374 | 0.0003 | 0.0003 | 0.0003 | 0.0000 | 0.0000 | 66.21 | N | N | N | N | N | N | N | N | N | N
225828.0 | 87.3 | 59.496 | 193.0 | 145.9 | 86.4 | 95.4 | 27.9 | 4.0 | 8.4 | 130.7 | 105.3 | 1.5 | 1.8774 | 27.9853 | 501.7 | 497.6 | 423.399 | 217.381 | -3.4 | -3.3 | -0.1 | 16.3 | 6.71 | 5.80 | 1.5 | 8.67e-04 | 0.0000 | 0.0000 | 0.0000 | 0.0019 | 12.6042 | 7.9143 | 0.0003 | 0.0003 | 0.0003 | 0.0000 | 0.0000 | 67.13 | N | N | N | N | N | N | N | N | N | N
225829.0 | 87.6 | 59.751 | 193.0 | 145.6 | 86.3 | 95.4 | 27.9 | 3.6 | 8.3 | 130.8 | 105.0 | 1.4 | 1.8260 | 27.9873 | 501.2 | 497.6 | 417.125 | 214.286 | -3.3 | -3.3 | -0.1 | 18.6 | 6.75 | 5.96 | 1.5 | 1.07e-06 | 0.0000 | 0.0000 | 0.0000 | 0.0022 | 12.4857 | 8.0223 | 0.0003 | 0.0003 | 0.0003 | 0.0000 | 0.0000 | 67.86 | N | N | N | N | N | N | N | N | N | N
225830.0 | 87.8 | 59.863 | 193.0 | 145.5 | 86.3 | 95.4 | 27.9 | 3.6 | 8.3 | 130.8 | 105.0 | 1.4 | 1.7660 | 27.9830 | 500.9 | 497.6 | 410.297 | 210.818 | -3.3 | -3.2 | -0.1 | 18.4 | 6.58 | 6.14 | 1.5 | 1.09e-06 | 0.0000 | 0.0000 | 0.0000 | 0.0021 | 11.9735 | 8.1253 | 0.0003 | 0.0003 | 0.0003 | 0.0000 | 0.0000 | 67.06 | N | N | N | N | N | N | N | N | N | N
225831.0 | 87.9 | 59.962 | 193.1 | 145.3 | 86.3 | 95.4 | 27.9 | 3.8 | 8.3 | 130.9 | 104.7 | 1.4 | 1.8350 | 27.9827 | 500.4 | 497.4 | 418.323 | 215.045 | -3.3 | -3.2 | -0.1 | 20.6 | 6.32 | 6.41 | 1.5 | 1.07e-06 | 0.0000 | 0.0000 | 0.0000 | 0.0024 | 11.7271 | 8.6590 | 0.0003 | 0.0003 | 0.0003 | 0.0000 | 0.0000 | 68.48 | N | N | N | N | N | N | N | N | N | N
225832.0 | 88.0 | 60.031 | 193.1 | 145.2 | 86.3 | 95.4 | 27.9 | 3.8 | 8.3 | 130.8 | 104.6 | 1.4 | 1.8164 | 27.9797 | 499.6 | 497.3 | 415.903 | 213.947 | -3.3 | -3.3 | -0.1 | 23.4 | 6.19 | 6.67 | 1.4 | 1.07e-06 | 0.0000 | 0.0000 | 0.0000 | 0.0028 | 11.4365 | 8.9571 | 0.0003 | 0.0002 | 0.0002 | 0.0000 | 0.0000 | 65.37 | N | N | N | N | N | N | N | N | N | N
225833.0 | 88.2 | 60.105 | 193.1 | 145.6 | 86.3 | 95.4 | 27.9 | 3.8 | 8.3 | 130.8 | 105.1 | 1.4 | 1.9737 | 27.9857 | 499.4 | 497.1 | 433.817 | 223.272 | -3.4 | -3.3 | -0.1 | 25.5 | 6.37 | 6.71 | 1.4 | 1.03e-06 | 0.0000 | 0.0000 | 0.0000 | 0.0031 | 12.2876 | 9.4029 | 0.0003 | 0.0003 | 0.0003 | 0.0000 | 0.0000 | 65.57 | N | N | N | N | N | N | N | N | N | N
225834.0 | 88.3 | 60.223 | 193.1 | 146.1 | 86.3 | 95.4 | 27.9 | 3.8 | 8.4 | 131.0 | 105.4 | 1.5 | 2.1265 | 27.9858 | 499.0 | 497.1 | 450.677 | 232.036 | -3.4 | -3.3 | -0.1 | 30.8 | 6.92 | 6.38 | 1.4 | 9.87e-07 | 0.0000 | 0.0000 | 0.0000 | 0.0039 | 13.8646 | 9.2898 | 0.0003 | 0.0003 | 0.0003 | 0.0000 | 0.0000 | 76.94 | N | N | N | N | N | N | N | N | N | N
225835.0 | 88.6 | 60.441 | 193.1 | 146.6 | 86.3 | 95.4 | 27.9 | 3.9 | 8.4 | 131.3 | 105.9 | 1.5 | 2.1737 | 27.9833 | 498.7 | 496.5 | 455.630 | 234.639 | -3.4 | -3.4 | -0.1 | 31.8 | 7.44 | 5.81 | 1.4 | 9.76e-07 | 0.0000 | 0.0000 | 0.0000 | 0.0041 | 15.0789 | 8.5650 | 0.0003 | 0.0003 | 0.0003 | 0.0000 | 0.0000 | 96.01 | N | N | N | N | N | N | N | N | N | Y
225836.0 | 88.8 | 60.546 | 193.1 | 147.2 | 86.3 | 95.4 | 27.9 | 3.9 | 8.4 | 131.5 | 106.4 | 1.6 | 2.2183 | 27.9883 | 498.7 | 496.5 | 460.094 | 236.970 | -3.5 | -3.4 | -0.1 | 28.5 | 7.78 | 5.30 | 1.4 | 9.66e-07 | 0.0000 | 0.0000 | 0.0000 | 0.0037 | 15.9105 | 7.8848 | 0.0003 | 0.0003 | 0.0003 | 0.0000 | 0.0000 | 96.59 | N | N | N | N | N | N | N | N | N | Y
225837.0 | 89.2 | 60.820 | 193.1 | 147.6 | 86.3 | 95.4 | 27.9 | 4.1 | 8.5 | 131.7 | 106.8 | 1.6 | 2.0335 | 27.9906 | 498.9 | 496.4 | 440.056 | 226.638 | -3.5 | -3.5 | -0.1 | 24.9 | 7.75 | 5.02 | 1.4 | 1.01e-06 | 0.0000 | 0.0000 | 0.0000 | 0.0031 | 15.1590 | 7.1456 | 0.0003 | 0.0003 | 0.0003 | 0.0000 | 0.0000 | 103.81 | N | N | N | N | N | N | N | N | N | Y
225838.0 | 89.5 | 60.994 | 193.1 | 147.6 | 86.3 | 95.4 | 27.9 | 4.5 | 8.6 | 131.9 | 106.8 | 1.6 | 1.8317 | 27.9901 | 498.9 | 496.2 | 417.534 | 215.035 | -3.6 | -3.5 | -0.1 | 24.8 | 7.32 | 5.11 | 1.3 | 3.60e-04 | 0.0000 | 0.0000 | 0.0000 | 0.0029 | 13.5866 | 6.8996 | 0.0002 | 0.0002 | 0.0002 | 0.0000 | 0.0000 | 124.32 | N | N | N | N | N | N | N | N | N | Y
225839.0 | 89.2 | 60.826 | 193.1 | 147.1 | 86.3 | 95.4 | 27.9 | 4.4 | 8.6 | 131.9 | 106.4 | 1.6 | 1.8710 | 27.9885 | 498.5 | 496.0 | 422.022 | 217.408 | -3.6 | -3.6 | -0.1 | 26.8 | 6.97 | 5.41 | 1.3 | 4.37e-04 | 0.0000 | 0.0000 | 0.0000 | 0.0032 | 13.0888 | 7.3786 | 0.0003 | 0.0002 | 0.0002 | 0.0000 | 0.0000 | 75.05 | N | N | N | N | N | N | N | N | N | N
225840.0 | 89.0 | 60.702 | 193.1 | 146.3 | 86.3 | 95.4 | 27.9 | 4.5 | 8.6 | 131.9 | 105.6 | 1.5 | 1.8585 | 27.9829 | 498.1 | 495.8 | 420.498 | 216.685 | -3.7 | -3.6 | -0.1 | 24.2 | 6.88 | 5.68 | 1.4 | 1.06e-06 | 0.0000 | 0.0000 | 0.0000 | 0.0029 | 12.8745 | 7.7244 | 0.0003 | 0.0002 | 0.0002 | 0.0000 | 0.0000 | 80.46 | N | N | N | N | N | N | N | N | N | N
225841.0 | 88.7 | 60.466 | 193.1 | 146.0 | 86.3 | 95.4 | 27.9 | 4.5 | 8.6 | 132.0 | 105.4 | 1.5 | 1.7771 | 27.9758 | 497.5 | 495.6 | 410.901 | 211.807 | -3.7 | -3.6 | -0.1 | 17.9 | 6.64 | 5.95 | 1.4 | 1.08e-06 | 0.0000 | 0.0000 | 0.0000 | 0.0021 | 12.1489 | 7.9178 | 0.0003 | 0.0002 | 0.0002 | 0.0000 | 0.0000 | 69.29 | N | N | N | N | N | N | N | N | N | N
225842.0 | 88.1 | 60.087 | 193.1 | 146.2 | 86.4 | 95.4 | 27.9 | 4.6 | 8.7 | 132.0 | 105.5 | 1.5 | 1.9150 | 27.9765 | 497.1 | 495.1 | 426.867 | 220.131 | -3.7 | -3.6 | -0.1 | 15.7 | 6.65 | 6.09 | 1.3 | 1.04e-06 | 0.0000 | 0.0000 | 0.0000 | 0.0019 | 12.6454 | 8.4220 | 0.0003 | 0.0002 | 0.0002 | 0.0000 | 0.0000 | 69.85 | N | N | N | N | N | N | N | N | N | N
225843.0 | 87.6 | 59.757 | 193.1 | 146.1 | 86.3 | 95.4 | 27.9 | 4.5 | 8.6 | 131.9 | 105.5 | 1.5 | 1.8557 | 27.9694 | 497.0 | 495.3 | 420.099 | 216.627 | -3.7 | -3.7 | -0.1 | 21.0 | 7.08 | 5.92 | 1.3 | 1.06e-06 | 0.0000 | 0.0000 | 0.0000 | 0.0025 | 13.2455 | 8.0567 | 0.0003 | 0.0002 | 0.0002 | 0.0000 | 0.0000 | 79.45 | N | N | N | N | N | N | N | N | N | N
225844.0 | 87.0 | 59.329 | 193.1 | 146.6 | 86.3 | 95.4 | 27.9 | 4.6 | 8.7 | 132.0 | 105.9 | 1.5 | 1.8821 | 27.9715 | 497.0 | 494.6 | 423.194 | 218.242 | -3.7 | -3.7 | -0.1 | 20.2 | 7.41 | 5.60 | 1.4 | 1.05e-06 | 0.0000 | 0.0000 | 0.0000 | 0.0024 | 13.9702 | 7.6727 | 0.0003 | 0.0002 | 0.0002 | 0.0000 | 0.0000 | 97.15 | N | N | N | N | N | N | N | N | N | Y
225845.0 | 86.6 | 59.012 | 193.1 | 146.8 | 86.4 | 95.4 | 27.9 | 4.8 | 8.7 | 132.0 | 106.1 | 1.5 | 1.8848 | 27.9727 | 497.0 | 494.4 | 423.563 | 218.425 | -3.8 | -3.7 | -0.1 | 14.7 | 7.52 | 5.35 | 1.4 | 1.05e-06 | 0.0000 | 0.0000 | 0.0000 | 0.0018 | 14.1746 | 7.3391 | 0.0003 | 0.0002 | 0.0002 | 0.0000 | 0.0000 | 88.40 | N | N | N | N | N | N | N | N | N | N
225846.0 | 86.0 | 58.633 | 193.1 | 146.6 | 86.3 | 95.4 | 27.9 | 4.7 | 8.7 | 132.1 | 105.9 | 1.5 | 1.9154 | 27.9722 | 497.0 | 494.0 | 427.030 | 220.222 | -3.8 | -3.7 | -0.1 | 14.3 | 7.58 | 5.18 | 1.3 | 1.04e-06 | 0.0000 | 0.0000 | 0.0000 | 0.0017 | 14.4051 | 7.1621 | 0.0003 | 0.0002 | 0.0002 | 0.0000 | 0.0000 | 89.02 | N | N | N | N | N | N | N | N | N | N
225847.0 | 85.6 | 58.372 | 193.1 | 146.8 | 86.3 | 95.4 | 27.9 | 4.7 | 8.7 | 132.1 | 106.1 | 1.5 | 2.0550 | 27.9759 | 497.2 | 494.0 | 442.468 | 228.161 | -3.8 | -3.7 | -0.1 | 15.0 | 7.74 | 5.02 | 1.3 | 1.00e-06 | 0.0000 | 0.0000 | 0.0000 | 0.0019 | 15.2398 | 7.1841 | 0.0003 | 0.0002 | 0.0002 | 0.0000 | 0.0000 | 89.78 | N | N | N | N | N | N | N | N | N | N
225848.0 | 85.1 | 58.042 | 193.1 | 146.9 | 86.3 | 95.4 | 27.9 | 4.7 | 8.7 | 132.1 | 106.2 | 1.5 | 2.1871 | 27.9707 | 497.2 | 493.8 | 456.832 | 235.523 | -3.8 | -3.8 | -0.1 | 14.9 | 8.01 | 4.75 | 1.3 | 9.72e-07 | 0.0000 | 0.0000 | 0.0000 | 0.0019 | 16.2996 | 7.0273 | 0.0003 | 0.0003 | 0.0003 | 0.0000 | 0.0000 | 97.81 | N | N | N | N | N | N | N | N | N | Y
225849.0 | 84.9 | 57.906 | 193.1 | 147.3 | 86.3 | 95.4 | 27.9 | 4.9 | 8.8 | 132.1 | 106.5 | 1.6 | 2.2590 | 27.9721 | 497.3 | 493.8 | 464.366 | 239.380 | -3.9 | -3.8 | -0.1 | 15.0 | 8.25 | 4.50 | 1.4 | 9.56e-07 | 0.0000 | 0.0000 | 0.0000 | 0.0020 | 17.0472 | 6.7682 | 0.0003 | 0.0003 | 0.0003 | 0.0000 | 0.0000 | 105.30 | N | N | N | N | N | N | N | N | N | Y
225850.0 | 84.5 | 57.645 | 193.1 | 147.9 | 86.3 | 95.4 | 27.9 | 4.9 | 8.8 | 132.0 | 107.1 | 1.6 | 2.4623 | 27.9755 | 497.7 | 493.8 | 485.112 | 250.024 | -3.9 | -3.8 | -0.1 | 16.6 | 8.39 | 4.27 | 1.4 | 9.16e-07 | 0.0000 | 0.0000 | 0.0000 | 0.0023 | 18.1069 | 6.6964 | 0.0003 | 0.0003 | 0.0003 | 0.0000 | 0.0000 | 110.50 | N | N | N | N | N | N | N | N | N | Y
225851.0 | 84.3 | 57.458 | 193.2 | 148.1 | 86.3 | 95.4 | 27.9 | 5.0 | 8.8 | 131.8 | 107.2 | 1.6 | 2.5881 | 27.9759 | 498.0 | 493.8 | 497.540 | 256.348 | -4.0 | -3.9 | -0.1 | 20.2 | 8.56 | 4.07 | 1.3 | 3.43e-04 | 0.0000 | 0.0000 | 0.0000 | 0.0028 | 18.9545 | 6.5491 | 0.0003 | 0.0003 | 0.0003 | 0.0000 | 0.0000 | 113.97 | N | N | N | N | N | N | N | N | N | Y
225852.0 | 84.0 | 57.290 | 193.3 | 148.7 | 86.3 | 95.4 | 27.9 | 4.8 | 8.8 | 131.7 | 107.8 | 1.7 | 2.6212 | 27.9763 | 498.5 | 493.8 | 500.931 | 257.956 | -4.0 | -3.9 | -0.1 | 24.2 | 8.67 | 3.91 | 1.4 | 5.20e-04 | 0.0000 | 0.0000 | 0.0000 | 0.0034 | 19.3148 | 6.3357 | 0.0003 | 0.0003 | 0.0003 | 0.0000 | 0.0000 | 123.70 | N | N | N | N | N | N | N | N | N | Y
225853.0 | 83.8 | 57.135 | 193.3 | 149.3 | 86.3 | 95.4 | 27.9 | 4.9 | 8.8 | 131.6 | 108.3 | 1.7 | 2.5236 | 27.9767 | 499.2 | 493.8 | 491.560 | 252.962 | -4.0 | -3.9 | -0.1 | 26.8 | 8.69 | 3.81 | 1.4 | 9.05e-07 | 0.0000 | 0.0000 | 0.0000 | 0.0037 | 18.9745 | 6.0572 | 0.0003 | 0.0003 | 0.0003 | 0.0000 | 0.0000 | 126.47 | N | N | N | N | N | N | N | N | N | Y
225854.0 | 83.7 | 57.042 | 193.5 | 149.6 | 86.3 | 95.4 | 27.9 | 4.8 | 8.7 | 131.4 | 108.6 | 1.7 | 2.5423 | 27.9744 | 499.7 | 494.0 | 493.620 | 253.870 | -4.0 | -4.0 | -0.1 | 25.0 | 8.68 | 3.76 | 1.5 | 9.02e-07 | 0.0000 | 0.0000 | 0.0000 | 0.0035 | 19.0217 | 5.9978 | 0.0003 | 0.0003 | 0.0003 | 0.0000 | 0.0000 | 126.67 | N | N | N | N | N | N | N | N | N | Y
225855.0 | 83.5 | 56.905 | 193.5 | 149.4 | 86.3 | 95.4 | 27.9 | 4.9 | 8.8 | 131.3 | 108.4 | 1.7 | 2.4907 | 27.9740 | 500.4 | 493.8 | 488.650 | 251.123 | -4.1 | -4.0 | -0.1 | 21.3 | 8.64 | 3.75 | 1.5 | 9.12e-07 | 0.0000 | 0.0000 | 0.0000 | 0.0029 | 18.7455 | 5.9174 | 0.0003 | 0.0003 | 0.0003 | 0.0000 | 0.0000 | 126.81 | N | N | N | N | N | N | N | N | N | Y
225856.0 | 83.3 | 56.787 | 193.6 | 149.3 | 86.3 | 95.4 | 27.9 | 4.8 | 8.8 | 131.1 | 108.3 | 1.7 | 2.5295 | 27.9763 | 500.9 | 494.4 | 492.554 | 253.006 | -4.1 | -4.0 | -0.1 | 20.9 | 8.61 | 3.77 | 1.5 | 9.05e-07 | 0.0000 | 0.0000 | 0.0000 | 0.0029 | 18.8001 | 5.9949 | 0.0003 | 0.0003 | 0.0003 | 0.0000 | 0.0000 | 121.07 | N | N | N | N | N | N | N | N | N | Y
225857.0 | 83.1 | 56.650 | 193.7 | 149.2 | 86.3 | 95.4 | 27.9 | 4.9 | 8.8 | 130.9 | 108.2 | 1.7 | 2.6266 | 27.9668 | 501.1 | 494.4 | 502.244 | 257.833 | -4.1 | -4.0 | -0.1 | 22.4 | 8.71 | 3.75 | 1.4 | 8.88e-07 | 0.0000 | 0.0000 | 0.0000 | 0.0032 | 19.3876 | 6.0733 | 0.0003 | 0.0003 | 0.0003 | 0.0000 | 0.0000 | 122.81 | N | N | N | N | N | N | N | N | N | Y
225858.0 | 83.0 | 56.601 | 193.8 | 149.3 | 86.3 | 95.4 | 27.9 | 5.0 | 8.8 | 130.9 | 108.3 | 1.7 | 2.6959 | 27.9617 | 501.7 | 494.6 | 509.105 | 261.164 | -4.1 | -4.0 | -0.1 | 22.8 | 8.88 | 3.65 | 1.5 | 8.76e-07 | 0.0000 | 0.0000 | 0.0000 | 0.0033 | 20.0156 | 5.9900 | 0.0004 | 0.0003 | 0.0003 | 0.0000 | 0.0000 | 130.67 | N | N | N | N | N | N | N | N | N | Y
225859.0 | 83.0 | 56.563 | 193.9 | 149.8 | 86.2 | 95.4 | 27.9 | 4.9 | 8.8 | 130.8 | 108.7 | 1.8 | 2.7580 | 27.9668 | 502.7 | 495.5 | 515.173 | 264.049 | -4.1 | -4.0 | -0.1 | 22.2 | 9.00 | 3.53 | 1.6 | 8.67e-07 | 0.0000 | 0.0000 | 0.0000 | 0.0032 | 20.5098 | 5.8498 | 0.0004 | 0.0003 | 0.0003 | 0.0000 | 0.0000 | 134.04 | N | N | N | N | N | N | N | N | N | Y
225900.0 | 83.1 | 56.644 | 194.1 | 150.0 | 86.3 | 95.4 | 27.9 | 5.0 | 8.8 | 130.9 | 108.9 | 1.8 | 2.8668 | 27.9665 | 503.6 | 495.5 | 525.609 | 269.139 | -4.1 | -4.0 | -0.1 | 21.8 | 9.12 | 3.40 | 1.5 | 8.50e-07 | 0.0000 | 0.0000 | 0.0000 | 0.0032 | 21.1870 | 5.7438 | 0.0004 | 0.0003 | 0.0003 | 0.0000 | 0.0000 | 138.07 | N | N | N | N | N | N | N | N | N | Y
225901.0 | 83.1 | 56.663 | 194.1 | 150.2 | 86.2 | 95.4 | 27.9 | 4.9 | 8.8 | 130.8 | 109.1 | 1.8 | 3.0265 | 27.9715 | 504.8 | 495.6 | 540.520 | 276.488 | -4.1 | -4.0 | -0.1 | 22.9 | 9.28 | 3.26 | 1.4 | 8.27e-07 | 0.0000 | 0.0000 | 0.0000 | 0.0035 | 22.1594 | 5.6511 | 0.0003 | 0.0003 | 0.0003 | 0.0000 | 0.0000 | 142.80 | N | N | N | N | N | N | N | N | N | Y
225902.0 | 83.4 | 56.855 | 194.3 | 150.6 | 86.2 | 95.3 | 27.9 | 4.9 | 8.8 | 131.0 | 109.5 | 1.8 | 3.2095 | 27.9768 | 506.1 | 496.2 | 557.536 | 284.857 | -4.1 | -4.0 | -0.1 | 25.7 | 9.39 | 3.12 | 1.1 | 8.03e-07 | 0.0000 | 0.0000 | 0.0000 | 0.0040 | 23.1080 | 5.5766 | 0.0003 | 0.0003 | 0.0003 | 0.0000 | 0.0000 | 160.29 | N | N | N | N | N | N | N | N | N | Y
225903.0 | 83.7 | 57.079 | 194.5 | 151.0 | 86.2 | 95.3 | 27.9 | 4.8 | 8.8 | 130.9 | 109.9 | 1.9 | 3.4391 | 27.9810 | 507.5 | 496.9 | 579.032 | 295.462 | -4.1 | -4.0 | -0.1 | 28.0 | 9.52 | 2.99 | 1.2 | 7.74e-07 | 0.0000 | 0.0000 | 0.0000 | 0.0045 | 24.2785 | 5.5477 | 0.0003 | 0.0003 | 0.0003 | 0.0000 | 0.0000 | 150.26 | N | N | N | N | N | N | N | N | N | Y
225904.0 | 84.2 | 57.408 | 194.5 | 151.6 | 86.2 | 95.3 | 27.9 | 4.8 | 8.7 | 131.0 | 110.3 | 1.9 | 3.4047 | 27.9795 | 508.9 | 497.4 | 576.207 | 293.583 | -4.1 | -4.1 | -0.1 | 27.2 | 9.55 | 2.91 | 1.3 | 7.79e-07 | 0.0000 | 0.0000 | 0.0000 | 0.0044 | 24.2134 | 5.3679 | 0.0003 | 0.0003 | 0.0003 | 0.0000 | 0.0000 | 166.78 | N | N | N | N | N | N | N | N | N | Y
225905.0 | 84.7 | 57.732 | 194.6 | 152.0 | 86.1 | 95.3 | 27.9 | 4.4 | 8.6 | 131.0 | 110.7 | 1.9 | 3.2134 | 27.9745 | 510.2 | 498.3 | 558.974 | 284.365 | -4.1 | -4.1 | -0.1 | 24.9 | 9.29 | 2.97 | 1.3 | 8.05e-07 | 0.0000 | 0.0000 | 0.0000 | 0.0039 | 22.8195 | 5.2952 | 0.0003 | 0.0003 | 0.0003 | 0.0000 | 0.0000 | 161.62 | N | N | N | N | N | N | N | N | N | Y
225906.0 | 85.3 | 58.129 | 194.9 | 151.8 | 86.2 | 95.3 | 27.9 | 4.3 | 8.6 | 130.9 | 110.5 | 1.9 | 2.9539 | 27.9650 | 511.4 | 499.1 | 535.588 | 272.042 | -4.2 | -4.1 | -0.1 | 24.5 | 9.00 | 3.14 | 1.4 | 8.42e-07 | 0.0000 | 0.0000 | 0.0000 | 0.0037 | 21.1510 | 5.3667 | 0.0004 | 0.0003 | 0.0003 | 0.0000 | 0.0000 | 143.75 | N | N | N | N | N | N | N | N | N | Y
225907.0 | 85.7 | 58.465 | 195.1 | 151.4 | 86.2 | 95.3 | 27.9 | 4.6 | 8.7 | 130.8 | 110.2 | 1.9 | 2.5434 | 27.9551 | 512.2 | 500.1 | 496.433 | 251.846 | -4.2 | -4.1 | -0.1 | 19.7 | 8.40 | 3.51 | 1.4 | 9.10e-07 | 0.0000 | 0.0000 | 0.0000 | 0.0027 | 18.2760 | 5.5470 | 0.0003 | 0.0003 | 0.0003 | 0.0000 | 0.0000 | 141.16 | N | N | N | N | N | N | N | N | N | Y
225908.0 | 86.3 | 58.838 | 195.1 | 150.8 | 86.2 | 95.3 | 27.9 | 4.6 | 8.7 | 130.8 | 109.6 | 1.8 | 2.1469 | 27.9541 | 512.9 | 501.0 | 456.160 | 231.233 | -4.1 | -4.1 | -0.1 | 9.3 | 7.10 | 4.36 | 1.4 | 9.93e-07 | 0.0000 | 0.0000 | 0.0000 | 0.0012 | 14.1703 | 6.3285 | 0.0003 | 0.0003 | 0.0003 | 0.0000 | 0.0000 | 119.79 | N | N | N | N | N | N | N | N | N | Y
225909.0 | 86.5 | 58.974 | 195.2 | 148.3 | 86.2 | 95.3 | 27.9 | 4.8 | 8.8 | 130.7 | 107.4 | 1.6 | 2.0481 | 27.9518 | 513.4 | 501.7 | 445.546 | 225.727 | -4.1 | -4.0 | -0.1 | 4.6 | 5.78 | 5.70 | 1.3 | 1.02e-06 | 0.0000 | 0.0000 | 0.0000 | 0.0006 | 11.2623 | 8.0768 | 0.0003 | 0.0002 | 0.0002 | 0.0000 | 0.0000 | 55.79 | N | N | N | N | N | N | N | N | N | N
225910.0 | 86.5 | 58.999 | 195.4 | 146.4 | 86.2 | 95.4 | 27.9 | 4.9 | 8.8 | 129.9 | 105.7 | 1.5 | 1.8962 | 27.9425 | 513.9 | 502.8 | 428.529 | 216.928 | -4.1 | -4.0 | -0.1 | 7.5 | 5.22 | 6.96 | 1.2 | 1.06e-06 | 0.0000 | 0.0000 | 0.0000 | 0.0009 | 9.7854 | 9.4855 | 0.0002 | 0.0002 | 0.0002 | 0.0000 | 0.0000 | 55.37 | N | N | N | N | N | N | N | N | N | N
225911.0 | 86.6 | 59.030 | 195.5 | 146.1 | 86.2 | 95.4 | 27.9 | 4.8 | 8.8 | 129.7 | 105.4 | 1.5 | 1.8782 | 27.9453 | 514.7 | 503.7 | 426.593 | 215.777 | -4.0 | -4.0 | -0.1 | 8.6 | 5.33 | 7.63 | 1.1 | 1.06e-06 | 0.0000 | 0.0000 | 0.0000 | 0.0010 | 9.9372 | 10.3385 | 0.0002 | 0.0002 | 0.0002 | 0.0000 | 0.0000 | 50.50 | N | N | N | N | N | N | N | N | N | N
225912.0 | 86.8 | 59.198 | 195.5 | 146.1 | 86.1 | 95.4 | 27.9 | 4.7 | 8.7 | 129.5 | 105.5 | 1.5 | 1.7601 | 27.9485 | 515.8 | 504.6 | 412.789 | 208.593 | -4.0 | -3.9 | -0.1 | 9.1 | 5.81 | 7.64 | 1.1 | 1.10e-06 | 0.0000 | 0.0000 | 0.0000 | 0.0010 | 10.4573 | 10.0006 | 0.0002 | 0.0002 | 0.0002 | 0.0000 | 0.0000 | 66.93 | N | N | N | N | N | N | N | N | N | N
225913.0 | 87.2 | 59.428 | 195.5 | 146.0 | 86.2 | 95.4 | 27.9 | 4.8 | 8.8 | 130.0 | 105.4 | 1.5 | 1.8203 | 27.9566 | 517.1 | 505.2 | 420.001 | 212.022 | -4.0 | -3.9 | -0.1 | 12.1 | 6.31 | 7.24 | 1.1 | 1.08e-06 | 0.0000 | 0.0000 | 0.0000 | 0.0014 | 11.5589 | 9.6307 | 0.0002 | 0.0002 | 0.0002 | 0.0000 | 0.0000 | 69.96 | N | N | N | N | N | N | N | N | N | N
225914.0 | 87.5 | 59.639 | 195.3 | 146.0 | 86.1 | 95.4 | 27.9 | 4.8 | 8.7 | 130.4 | 105.4 | 1.5 | 2.1028 | 27.9588 | 518.3 | 506.1 | 452.589 | 228.197 | -4.0 | -3.9 | -0.1 | 14.2 | 6.85 | 6.64 | 1.1 | 1.00e-06 | 0.0000 | 0.0000 | 0.0000 | 0.0018 | 13.5039 | 9.5178 | 0.0002 | 0.0002 | 0.0002 | 0.0000 | 0.0000 | 75.56 | N | N | N | N | N | N | N | N | N | N
225915.0 | 87.7 | 59.788 | 195.1 | 146.2 | 86.1 | 95.4 | 27.9 | 4.7 | 8.7 | 131.0 | 105.5 | 1.5 | 2.3171 | 27.9679 | 519.8 | 506.8 | 475.656 | 239.549 | -3.9 | -3.9 | -0.1 | 15.2 | 7.43 | 5.96 | 1.2 | 9.56e-07 | 0.0000 | 0.0000 | 0.0000 | 0.0020 | 15.3716 | 8.9627 | 0.0002 | 0.0002 | 0.0002 | 0.0000 | 0.0000 | 80.12 | N | N | N | N | N | N | N | N | N | N
225916.0 | 87.9 | 59.913 | 194.9 | 146.8 | 86.1 | 95.4 | 27.9 | 4.9 | 8.8 | 131.4 | 106.1 | 1.5 | 2.5192 | 27.9692 | 521.3 | 508.2 | 496.527 | 249.691 | -3.9 | -3.8 | -0.1 | 17.0 | 7.91 | 5.30 | 1.3 | 9.17e-07 | 0.0000 | 0.0000 | 0.0000 | 0.0023 | 17.0600 | 8.3079 | 0.0003 | 0.0003 | 0.0003 | 0.0000 | 0.0000 | 102.05 | N | N | N | N | N | N | N | N | N | Y
225917.0 | 88.1 | 60.043 | 194.7 | 147.8 | 86.2 | 95.4 | 27.9 | 5.1 | 8.9 | 131.6 | 107.0 | 1.6 | 2.7963 | 27.9678 | 522.6 | 509.1 | 523.804 | 263.024 | -3.9 | -3.8 | -0.1 | 20.2 | 8.28 | 4.72 | 1.3 | 8.58e-04 | 0.0000 | 0.0000 | 0.0000 | 0.0029 | 18.8086 | 7.7945 | 0.0003 | 0.0003 | 0.0003 | 0.0000 | 0.0000 | 110.21 | N | N | N | N | N | N | N | N | N | Y
225918.0 | 88.2 | 60.167 | 194.4 | 148.7 | 86.2 | 95.4 | 27.9 | 5.3 | 9.0 | 131.7 | 107.8 | 1.7 | 2.9724 | 27.9654 | 524.4 | 510.2 | 540.885 | 271.107 | -3.9 | -3.8 | -0.1 | 25.1 | 8.62 | 4.25 | 1.4 | 1.95e-03 | 0.0000 | 0.0000 | 0.0000 | 0.0037 | 20.1877 | 7.2312 | 0.0004 | 0.0003 | 0.0003 | 0.0000 | 0.0000 | 122.10 | N | N | N | N | N | N | N | N | N | Y
225919.0 | 88.5 | 60.341 | 194.2 | 149.6 | 86.2 | 95.3 | 27.9 | 5.5 | 9.0 | 131.9 | 108.6 | 1.7 | 2.8753 | 27.9619 | 526.2 | 511.7 | 532.347 | 266.282 | -3.9 | -3.9 | -0.1 | 31.3 | 8.73 | 3.94 | 1.5 | 2.32e-03 | 0.0000 | 0.0000 | 0.0000 | 0.0046 | 20.0800 | 6.5903 | 0.0004 | 0.0003 | 0.0003 | 0.0000 | 0.0000 | 137.61 | N | N | N | N | N | N | N | N | N | Y
225920.0 | 88.6 | 60.397 | 194.2 | 150.1 | 86.2 | 95.3 | 27.9 | 5.6 | 9.1 | 131.9 | 109.0 | 1.8 | 2.8292 | 27.9610 | 528.3 | 512.9 | 528.682 | 263.893 | -4.0 | -3.9 | -0.1 | 31.5 | 8.70 | 3.80 | 1.6 | 4.27e-03 | 0.0000 | 0.0000 | 0.0000 | 0.0046 | 19.8212 | 6.3020 | 0.0004 | 0.0003 | 0.0003 | 0.0000 | 0.0000 | 129.20 | N | N | N | N | N | N | N | N | N | Y
225921.0 | 88.7 | 60.497 | 194.2 | 150.1 | 86.1 | 95.3 | 27.9 | 5.6 | 9.1 | 131.9 | 109.0 | 1.8 | 2.7778 | 27.9624 | 530.2 | 514.5 | 524.292 | 261.220 | -4.0 | -3.9 | -0.1 | 25.7 | 8.71 | 3.75 | 1.6 | 1.73e-03 | 0.0000 | 0.0000 | 0.0000 | 0.0037 | 19.6389 | 6.1464 | 0.0004 | 0.0003 | 0.0003 | 0.0000 | 0.0000 | 132.51 | N | N | N | N | N | N | N | N | N | Y
225922.0 | 88.8 | 60.528 | 194.1 | 149.9 | 86.1 | 95.3 | 27.9 | 5.7 | 9.1 | 131.9 | 108.9 | 1.8 | 2.7266 | 27.9637 | 532.1 | 515.8 | 519.870 | 258.535 | -4.0 | -3.9 | -0.1 | 19.9 | 8.67 | 3.74 | 1.6 | 8.86e-07 | 0.0000 | 0.0000 | 0.0000 | 0.0028 | 19.3471 | 6.0633 | 0.0004 | 0.0003 | 0.0003 | 0.0000 | 0.0000 | 130.67 | N | N | N | N | N | N | N | N | N | Y
225923.0 | 88.7 | 60.478 | 194.1 | 149.6 | 86.1 | 95.3 | 27.9 | 5.6 | 9.1 | 132.0 | 108.5 | 1.7 | 2.6231 | 27.9599 | 533.6 | 517.4 | 510.156 | 253.277 | -4.0 | -3.9 | -0.1 | 16.4 | 8.54 | 3.79 | 1.5 | 9.04e-07 | 0.0000 | 0.0000 | 0.0000 | 0.0023 | 18.6706 | 6.0211 | 0.0003 | 0.0003 | 0.0003 | 0.0000 | 0.0000 | 123.26 | N | N | N | N | N | N | N | N | N | Y
225924.0 | 88.6 | 60.379 | 194.1 | 149.5 | 86.1 | 95.3 | 27.9 | 5.8 | 9.2 | 132.1 | 108.5 | 1.7 | 2.6726 | 27.9538 | 535.0 | 519.0 | 515.341 | 255.423 | -4.0 | -3.9 | -0.1 | 16.5 | 8.41 | 3.88 | 1.5 | 8.97e-07 | 0.0000 | 0.0000 | 0.0000 | 0.0023 | 18.5546 | 6.2273 | 0.0004 | 0.0003 | 0.0003 | 0.0000 | 0.0000 | 117.79 | N | N | N | N | N | N | N | N | N | Y
225925.0 | 88.3 | 60.217 | 194.1 | 148.9 | 86.1 | 95.3 | 27.9 | 6.1 | 9.3 | 132.2 | 108.0 | 1.7 | 2.8048 | 27.9531 | 536.6 | 520.8 | 528.579 | 261.570 | -4.0 | -3.9 | -0.1 | 21.5 | 8.44 | 3.94 | 1.6 | 8.75e-07 | 0.0000 | 0.0000 | 0.0000 | 0.0031 | 19.0596 | 6.4669 | 0.0004 | 0.0003 | 0.0003 | 0.0000 | 0.0000 | 116.69 | N | N | N | N | N | N | N | N | N | Y
225926.0 | 88.1 | 60.080 | 194.1 | 148.9 | 86.1 | 95.3 | 27.9 | 6.0 | 9.3 | 132.3 | 107.9 | 1.7 | 2.8587 | 27.9498 | 538.2 | 522.3 | 534.114 | 263.856 | -4.0 | -3.9 | -0.1 | 22.6 | 8.55 | 3.91 | 1.6 | 8.68e-07 | 0.0000 | 0.0000 | 0.0000 | 0.0033 | 19.4699 | 6.4797 | 0.0004 | 0.0004 | 0.0004 | 0.0000 | 0.0000 | 122.18 | N | N | N | N | N | N | N | N | N | Y
225927.0 | 88.1 | 60.062 | 194.2 | 149.4 | 86.1 | 95.3 | 27.9 | 6.4 | 9.4 | 132.2 | 108.4 | 1.7 | 2.7051 | 27.9508 | 540.1 | 523.9 | 519.773 | 256.292 | -4.0 | -3.9 | -0.1 | 24.3 | 8.58 | 3.87 | 1.6 | 8.93e-07 | 0.0000 | 0.0000 | 0.0000 | 0.0034 | 18.9887 | 6.2251 | 0.0004 | 0.0003 | 0.0003 | 0.0000 | 0.0000 | 129.00 | N | N | N | N | N | N | N | N | N | Y
225928.0 | 88.0 | 59.993 | 194.4 | 149.8 | 86.1 | 95.3 | 27.9 | 6.6 | 9.5 | 132.3 | 108.7 | 1.8 | 2.4351 | 27.9514 | 541.9 | 525.7 | 493.070 | 242.690 | -4.0 | -3.9 | -0.1 | 22.1 | 8.40 | 3.93 | 1.5 | 9.44e-07 | 0.0000 | 0.0000 | 0.0000 | 0.0029 | 17.6057 | 5.9844 | 0.0003 | 0.0003 | 0.0003 | 0.0000 | 0.0000 | 130.46 | N | N | N | N | N | N | N | N | N | Y
225929.0 | 88.0 | 60.018 | 194.5 | 149.4 | 86.1 | 95.3 | 27.9 | 6.6 | 9.5 | 132.3 | 108.4 | 1.7 | 2.1406 | 27.9511 | 543.4 | 527.1 | 462.136 | 227.117 | -4.0 | -3.9 | -0.1 | 17.6 | 7.93 | 4.21 | 1.5 | 1.01e-06 | 0.0000 | 0.0000 | 0.0000 | 0.0022 | 15.5471 | 6.0081 | 0.0003 | 0.0003 | 0.0003 | 0.0000 | 0.0000 | 110.39 | N | N | N | N | N | N | N | N | N | Y
225930.0 | 88.0 | 60.018 | 194.6 | 148.4 | 86.1 | 95.3 | 27.9 | 6.5 | 9.5 | 132.2 | 107.5 | 1.7 | 2.0554 | 27.9507 | 544.8 | 529.1 | 452.940 | 222.291 | -4.0 | -3.9 | -0.1 | 17.8 | 7.36 | 4.70 | 1.4 | 1.03e-06 | 0.0000 | 0.0000 | 0.0000 | 0.0022 | 14.1214 | 6.5548 | 0.0003 | 0.0003 | 0.0003 | 0.0000 | 0.0000 | 94.79 | N | N | N | N | N | N | N | N | N | Y
225931.0 | 87.8 | 59.875 | 194.8 | 147.1 | 86.1 | 95.3 | 27.9 | 6.5 | 9.5 | 132.2 | 106.3 | 1.6 | 2.0269 | 27.9475 | 546.0 | 530.4 | 450.107 | 220.611 | -4.0 | -3.9 | -0.1 | 19.1 | 7.06 | 5.17 | 1.4 | 1.04e-06 | 0.0000 | 0.0000 | 0.0000 | 0.0023 | 13.4442 | 7.1548 | 0.0003 | 0.0003 | 0.0003 | 0.0000 | 0.0000 | 77.15 | N | N | N | N | N | N | N | N | N | N
225932.0 | 87.8 | 59.888 | 195.0 | 146.7 | 86.1 | 95.3 | 27.9 | 6.0 | 9.3 | 132.1 | 106.0 | 1.5 | 2.0536 | 27.9487 | 547.1 | 531.6 | 453.500 | 222.029 | -4.0 | -3.9 | -0.1 | 18.9 | 7.08 | 5.42 | 1.4 | 1.03e-06 | 0.0000 | 0.0000 | 0.0000 | 0.0023 | 13.5729 | 7.5569 | 0.0003 | 0.0003 | 0.0003 | 0.0000 | 0.0000 | 92.18 | N | N | N | N | N | N | N | N | N | N
225933.0 | 88.0 | 60.012 | 195.1 | 146.7 | 86.1 | 95.3 | 27.9 | 5.9 | 9.2 | 132.1 | 106.0 | 1.5 | 2.1021 | 27.9465 | 548.2 | 533.3 | 459.175 | 224.556 | -3.9 | -3.9 | -0.1 | 16.7 | 7.38 | 5.40 | 1.5 | 1.02e-06 | 0.0000 | 0.0000 | 0.0000 | 0.0021 | 14.3186 | 7.6107 | 0.0003 | 0.0003 | 0.0003 | 0.0000 | 0.0000 | 90.66 | N | N | N | N | N | N | N | N | N | N
225934.0 | 88.0 | 60.031 | 195.1 | 147.0 | 86.1 | 95.3 | 27.9 | 5.8 | 9.2 | 132.3 | 106.3 | 1.5 | 2.1355 | 27.9425 | 549.3 | 534.9 | 463.264 | 226.276 | -3.9 | -3.8 | -0.1 | 14.3 | 7.60 | 5.22 | 1.5 | 1.01e-06 | 0.0000 | 0.0000 | 0.0000 | 0.0018 | 14.8400 | 7.4145 | 0.0003 | 0.0003 | 0.0003 | 0.0000 | 0.0000 | 91.89 | N | N | N | N | N | N | N | N | N | N
225935.0 | 88.3 | 60.174 | 195.1 | 147.0 | 86.1 | 95.3 | 27.9 | 5.9 | 9.2 | 132.5 | 106.3 | 1.5 | 2.0932 | 27.9497 | 550.8 | 536.1 | 458.831 | 223.827 | -3.9 | -3.8 | -0.1 | 10.4 | 7.70 | 5.04 | 1.5 | 1.02e-06 | 0.0000 | 0.0000 | 0.0000 | 0.0013 | 14.8724 | 7.0837 | 0.0003 | 0.0003 | 0.0003 | 0.0000 | 0.0000 | 96.14 | N | N | N | N | N | N | N | N | N | Y
225936.0 | 88.6 | 60.410 | 195.1 | 147.1 | 86.1 | 95.3 | 27.9 | 5.7 | 9.1 | 132.7 | 106.3 | 1.6 | 2.2269 | 27.9549 | 552.2 | 537.4 | 473.568 | 230.740 | -3.9 | -3.8 | -0.1 | 7.6 | 7.66 | 4.96 | 1.5 | 9.93e-07 | 0.0000 | 0.0000 | 0.0000 | 0.0010 | 15.2625 | 7.1824 | 0.0003 | 0.0003 | 0.0003 | 0.0000 | 0.0000 | 93.40 | N | N | N | N | N | N | N | N | N | N
225937.0 | 89.0 | 60.689 | 195.1 | 147.1 | 86.1 | 95.3 | 27.9 | 5.6 | 9.1 | 132.7 | 106.4 | 1.6 | 2.2920 | 27.9541 | 553.4 | 539.4 | 480.881 | 234.032 | -3.9 | -3.8 | -0.1 | 5.4 | 7.23 | 5.16 | 1.5 | 9.80e-07 | 0.0000 | 0.0000 | 0.0000 | 0.0007 | 14.6044 | 7.5761 | 0.0003 | 0.0003 | 0.0003 | 0.0000 | 0.0000 | 88.76 | N | N | N | N | N | N | N | N | N | N
225938.0 | 89.4 | 60.944 | 195.1 | 146.5 | 86.1 | 95.3 | 27.9 | 5.8 | 9.2 | 133.0 | 105.8 | 1.5 | 2.6228 | 27.9617 | 554.5 | 540.5 | 514.896 | 250.379 | -3.8 | -3.8 | -0.1 | 8.7 | 6.27 | 5.82 | 1.5 | 9.17e-07 | 0.0000 | 0.0000 | 0.0000 | 0.0012 | 13.5482 | 9.1540 | 0.0003 | 0.0003 | 0.0003 | 0.0000 | 0.0000 | 57.36 | N | N | N | N | N | N | N | N | N | N
225939.0 | 89.5 | 61.031 | 195.0 | 146.5 | 86.1 | 95.3 | 27.9 | 6.0 | 9.2 | 133.0 | 105.9 | 1.5 | 2.8713 | 27.9662 | 555.4 | 541.4 | 539.506 | 262.140 | -3.8 | -3.7 | -0.1 | 14.7 | 5.31 | 6.86 | 1.4 | 8.77e-07 | 0.0000 | 0.0000 | 0.0000 | 0.0021 | 12.0283 | 11.2829 | 0.0003 | 0.0003 | 0.0003 | 0.0000 | 0.0000 | 55.64 | N | N | N | N | N | N | N | N | N | N
225940.0 | 90.0 | 61.379 | 195.1 | 146.0 | 86.1 | 95.3 | 27.9 | 6.0 | 9.3 | 132.3 | 105.4 | 1.5 | 2.7823 | 27.9661 | 556.7 | 543.2 | 531.287 | 257.823 | -3.7 | -3.7 | -0.1 | 14.3 | 4.53 | 8.05 | 1.4 | 8.92e-07 | 0.0000 | 0.0000 | 0.0000 | 0.0020 | 10.0946 | 13.0256 | 0.0003 | 0.0003 | 0.0003 | 0.0000 | 0.0000 | 42.83 | N | N | N | N | N | N | N | N | N | N
225941.0 | 90.4 | 61.603 | 195.1 | 145.6 | 86.1 | 95.3 | 27.9 | 6.1 | 9.3 | 131.5 | 105.1 | 1.4 | 2.6677 | 27.9680 | 558.0 | 544.8 | 520.579 | 252.315 | -3.7 | -3.6 | -0.1 | 7.4 | 3.97 | 9.19 | 1.3 | 9.11e-07 | 0.0000 | 0.0000 | 0.0000 | 0.0010 | 8.6536 | 14.5656 | 0.0003 | 0.0003 | 0.0003 | 0.0000 | 0.0000 | 38.15 | N | N | N | N | N | N | N | N | N | N
225942.0 | 90.6 | 61.752 | 195.0 | 145.0 | 86.1 | 95.3 | 27.9 | 6.0 | 9.3 | 130.4 | 104.5 | 1.4 | 2.6518 | 27.9664 | 559.1 | 545.9 | 519.119 | 251.333 | -3.7 | -3.6 | -0.1 | 4.4 | 3.58 | 10.15 | 1.4 | 9.14e-07 | 0.0000 | 0.0000 | 0.0000 | 0.0006 | 7.7757 | 16.0128 | 0.0003 | 0.0003 | 0.0003 | 0.0000 | 0.0000 | 31.98 | N | N | N | N | N | N | N | N | N | N
225943.0 | 90.8 | 61.876 | 194.9 | 144.6 | 86.1 | 95.3 | 27.9 | 6.2 | 9.3 | 129.4 | 104.2 | 1.4 | 2.3410 | 27.9585 | 560.1 | 547.3 | 487.338 | 235.651 | -3.6 | -3.5 | -0.1 | 5.9 | 3.53 | 10.70 | 1.4 | 9.74e-07 | 0.0000 | 0.0000 | 0.0000 | 0.0008 | 7.1913 | 15.8237 | 0.0003 | 0.0003 | 0.0003 | 0.0000 | 0.0000 | 34.24 | N | N | N | N | N | N | N | N | N | N
225944.0 | 90.9 | 61.951 | 194.7 | 144.7 | 86.1 | 95.3 | 27.9 | 6.1 | 9.3 | 128.7 | 104.2 | 1.4 | 2.1922 | 27.9575 | 561.0 | 548.9 | 471.941 | 227.988 | -3.5 | -3.5 | -0.1 | 8.8 | 3.79 | 10.77 | 1.4 | 1.01e-06 | 0.0000 | 0.0000 | 0.0000 | 0.0011 | 7.4655 | 15.4193 | 0.0003 | 0.0003 | 0.0003 | 0.0000 | 0.0000 | 35.86 | N | N | N | N | N | N | N | N | N | N
225945.0 | 91.1 | 62.118 | 194.5 | 144.9 | 86.2 | 95.4 | 27.9 | 6.1 | 9.3 | 128.3 | 104.4 | 1.4 | 2.3584 | 27.9652 | 562.1 | 550.0 | 489.555 | 236.316 | -3.5 | -3.4 | -0.1 | 11.4 | 4.20 | 10.46 | 1.4 | 9.70e-07 | 0.0000 | 0.0000 | 0.0000 | 0.0015 | 8.5638 | 15.5229 | 0.0003 | 0.0003 | 0.0003 | 0.0000 | 0.0000 | 47.79 | N | N | N | N | N | N | N | N | N | N
225946.0 | 91.3 | 62.274 | 194.2 | 145.4 | 86.1 | 95.4 | 27.9 | 6.0 | 9.3 | 128.5 | 104.8 | 1.4 | 2.6988 | 27.9733 | 563.2 | 551.6 | 524.523 | 252.984 | -3.5 | -3.4 | -0.1 | 10.7 | 4.47 | 10.07 | 1.4 | 9.06e-07 | 0.0000 | 0.0000 | 0.0000 | 0.0015 | 9.7584 | 16.0004 | 0.0003 | 0.0003 | 0.0003 | 0.0000 | 0.0000 | 47.13 | N | N | N | N | N | N | N | N | N | N
225947.0 | 91.6 | 62.460 | 193.8 | 145.5 | 86.1 | 95.4 | 27.9 | 6.1 | 9.3 | 129.0 | 105.0 | 1.4 | 2.8765 | 27.9808 | 564.5 | 552.5 | 542.287 | 261.298 | -3.4 | -3.4 | -0.1 | 5.7 | 4.41 | 9.84 | 1.4 | 8.78e-07 | 0.0000 | 0.0000 | 0.0000 | 0.0008 | 9.9449 | 16.1424 | 0.0003 | 0.0003 | 0.0003 | 0.0000 | 0.0000 | 46.52 | N | N | N | N | N | N | N | N | N | N
225948.0 | 92.1 | 62.771 | 193.6 | 146.0 | 86.1 | 95.4 | 27.9 | 6.1 | 9.3 | 129.2 | 105.3 | 1.5 | 2.7568 | 27.9841 | 565.8 | 554.0 | 531.016 | 255.573 | -3.4 | -3.3 | -0.1 | 1.5 | 4.15 | 9.92 | 1.4 | 8.98e-07 | 0.0000 | 0.0000 | 0.0000 | 0.0002 | 9.1547 | 15.9179 | 0.0003 | 0.0003 | 0.0003 | 0.0000 | 0.0000 | 43.86 | N | N | N | N | N | N | N | N | N | N
225949.0 | 92.2 | 62.858 | 193.4 | 145.6 | 86.1 | 95.4 | 27.9 | 6.2 | 9.3 | 129.2 | 105.0 | 1.4 | 2.7287 | 27.9889 | 566.9 | 554.9 | 528.479 | 254.134 | -3.4 | -3.3 | -0.1 | 0.6 | 3.78 | 10.26 | 1.4 | 9.03e-07 | 0.0000 | 0.0000 | 0.0000 | 0.0001 | 8.2995 | 16.3706 | 0.0003 | 0.0003 | 0.0003 | 0.0000 | 0.0000 | 38.99 | N | N | N | N | N | N | N | N | N | N
225950.0 | 92.7 | 63.212 | 193.0 | 145.0 | 86.2 | 95.4 | 27.9 | 6.1 | 9.3 | 128.5 | 104.5 | 1.4 | 2.7000 | 27.9855 | 567.7 | 556.5 | 525.913 | 252.651 | -3.3 | -3.3 | -0.1 | -1.6 | 3.32 | 10.82 | 1.5 | 2.85e-04 | 0.0000 | 0.0000 | 0.0000 | 0.0000 | 7.2386 | 17.1683 | 0.0003 | 0.0003 | 0.0003 | 0.0000 | 0.0000 | 36.47 | N | N | N | N | N | N | N | N | N | N
225951.0 | 93.0 | 63.380 | 192.8 | 144.6 | 86.1 | 95.4 | 27.9 | 6.0 | 9.3 | 128.1 | 104.1 | 1.4 | 2.4287 | 27.9791 | 568.5 | 557.7 | 498.117 | 239.075 | -3.3 | -3.3 | -0.1 | -0.4 | 2.91 | 11.52 | 1.4 | 7.42e-04 | 0.0000 | 0.0000 | 0.0000 | 0.0000 | 6.0044 | 17.2934 | 0.0003 | 0.0003 | 0.0003 | 0.0000 | 0.0000 | 17.28 | N | N | N | N | N | N | N | N | N | N
225952.0 | 93.1 | 63.467 | 192.5 | 144.3 | 86.1 | 95.4 | 27.9 | 6.1 | 9.3 | 127.5 | 103.9 | 1.3 | 2.2276 | 27.9749 | 568.9 | 559.0 | 477.248 | 228.930 | -3.3 | -3.2 | -0.1 | 2.0 | 3.01 | 11.88 | 1.4 | 1.00e-06 | 0.0000 | 0.0000 | 0.0000 | 0.0003 | 5.9425 | 17.0778 | 0.0003 | 0.0003 | 0.0003 | 0.0000 | 0.0000 | 19.05 | N | N | N | N | N | N | N | N | N | N
225953.0 | 93.1 | 63.498 | 192.3 | 145.0 | 86.1 | 95.4 | 27.9 | 6.1 | 9.3 | 127.2 | 104.5 | 1.4 | 2.3950 | 27.9774 | 569.6 | 560.4 | 495.285 | 237.435 | -3.3 | -3.2 | -0.1 | 3.2 | 3.72 | 11.49 | 1.4 | 9.65e-07 | 0.0000 | 0.0000 | 0.0000 | 0.0004 | 7.6332 | 17.1333 | 0.0003 | 0.0003 | 0.0003 | 0.0000 | 0.0000 | 40.73 | N | N | N | N | N | N | N | N | N | N
225954.0 | 93.1 | 63.504 | 192.0 | 145.4 | 86.1 | 95.4 | 27.9 | 6.1 | 9.3 | 127.6 | 104.9 | 1.4 | 2.2950 | 27.9750 | 570.4 | 561.0 | 485.064 | 232.336 | -3.3 | -3.2 | -0.1 | 9.6 | 4.34 | 10.71 | 1.3 | 9.86e-07 | 0.0000 | 0.0000 | 0.0000 | 0.0012 | 8.7103 | 15.6161 | 0.0003 | 0.0002 | 0.0002 | 0.0000 | 0.0000 | 50.67 | N | N | N | N | N | N | N | N | N | N
225955.0 | 93.0 | 63.430 | 191.8 | 145.7 | 86.1 | 95.4 | 27.9 | 6.1 | 9.3 | 128.3 | 105.1 | 1.4 | 2.2251 | 27.9729 | 571.2 | 562.2 | 477.560 | 228.556 | -3.3 | -3.2 | -0.1 | 13.7 | 4.81 | 9.93 | 1.3 | 1.00e-06 | 0.0000 | 0.0000 | 0.0000 | 0.0017 | 9.4851 | 14.2430 | 0.0003 | 0.0002 | 0.0002 | 0.0000 | 0.0000 | 45.52 | N | N | N | N | N | N | N | N | N | N
225956.0 | 92.7 | 63.224 | 191.6 | 146.0 | 86.1 | 95.4 | 27.9 | 6.4 | 9.4 | 128.7 | 105.4 | 1.5 | 2.2468 | 27.9783 | 572.1 | 563.3 | 480.128 | 229.634 | -3.3 | -3.2 | -0.1 | 16.4 | 5.51 | 9.03 | 1.4 | 9.97e-07 | 0.0000 | 0.0000 | 0.0000 | 0.0021 | 10.9295 | 13.0183 | 0.0003 | 0.0003 | 0.0003 | 0.0000 | 0.0000 | 64.72 | N | N | N | N | N | N | N | N | N | N
225957.0 | 92.6 | 63.106 | 191.4 | 146.4 | 86.1 | 95.4 | 27.9 | 6.6 | 9.5 | 129.3 | 105.8 | 1.5 | 2.1461 | 27.9726 | 572.8 | 564.0 | 469.156 | 224.175 | -3.3 | -3.3 | -0.1 | 15.3 | 6.08 | 8.13 | 1.5 | 1.55e-03 | 0.0000 | 0.0000 | 0.0000 | 0.0019 | 11.7672 | 11.4448 | 0.0003 | 0.0003 | 0.0003 | 0.0000 | 0.0000 | 74.18 | N | N | N | N | N | N | N | N | N | N
225958.0 | 92.2 | 62.845 | 191.4 | 146.4 | 86.1 | 95.4 | 27.9 | 6.7 | 9.5 | 130.1 | 105.8 | 1.5 | 2.1123 | 27.9707 | 573.5 | 565.3 | 465.449 | 222.245 | -3.4 | -3.3 | -0.1 | 11.3 | 6.33 | 7.44 | 1.5 | 2.82e-03 | 0.0000 | 0.0000 | 0.0000 | 0.0014 | 12.1490 | 10.3777 | 0.0003 | 0.0003 | 0.0003 | 0.0000 | 0.0000 | 75.03 | N | N | N | N | N | N | N | N | N | N
225959.0 | 92.0 | 62.721 | 191.4 | 146.5 | 86.1 | 95.4 | 27.9 | 7.0 | 9.7 | 130.5 | 105.8 | 1.5 | 2.1352 | 27.9697 | 574.3 | 566.3 | 468.259 | 223.410 | -3.4 | -3.3 | -0.1 | 11.4 | 6.40 | 7.00 | 1.5 | 3.37e-03 | 0.0000 | 0.0000 | 0.0000 | 0.0014 | 12.3398 | 9.8149 | 0.0003 | 0.0003 | 0.0003 | 0.0000 | 0.0000 | 75.15 | N | N | N | N | N | N | N | N | N | N
230000.0 | 91.3 | 62.218 | 191.5 | 146.3 | 86.1 | 95.4 | 27.9 | 7.0 | 9.7 | 130.9 | 105.6 | 1.5 | 2.1702 | 27.9629 | 574.8 | 567.3 | 472.324 | 225.181 | -3.4 | -3.4 | -0.1 | 8.6 | 6.19 | 6.90 | 1.4 | 2.81e-03 | 0.0000 | 0.0000 | 0.0000 | 0.0011 | 12.0272 | 9.7510 | 0.0003 | 0.0003 | 0.0003 | 0.0000 | 0.0000 | 73.12 | N | N | N | N | N | N | N | N | N | N
230001.0 | 90.5 | 61.727 | 191.6 | 146.1 | 86.2 | 95.4 | 27.9 | 6.6 | 9.5 | 131.2 | 105.4 | 1.5 | 2.1372 | 27.9580 | 575.1 | 568.2 | 468.790 | 223.387 | -3.5 | -3.4 | -0.1 | 5.9 | 5.73 | 7.17 | 1.5 | 2.07e-03 | 0.0000 | 0.0000 | 0.0000 | 0.0007 | 11.0613 | 10.0514 | 0.0003 | 0.0003 | 0.0003 | 0.0000 | 0.0000 | 61.27 | N | N | N | N | N | N | N | N | N | N
230002.0 | 89.8 | 61.236 | 191.7 | 145.8 | 86.2 | 95.4 | 27.9 | 6.5 | 9.4 | 131.3 | 105.2 | 1.5 | 2.0688 | 27.9571 | 575.3 | 569.3 | 461.122 | 219.675 | -3.5 | -3.4 | -0.1 | 4.2 | 5.35 | 7.62 | 1.5 | 1.04e-06 | 0.0000 | 0.0000 | 0.0000 | 0.0005 | 10.1451 | 10.5155 | 0.0003 | 0.0003 | 0.0003 | 0.0000 | 0.0000 | 50.91 | N | N | N | N | N | N | N | N | N | N
230003.0 | 89.1 | 60.758 | 191.9 | 145.8 | 86.1 | 95.4 | 27.9 | 6.6 | 9.5 | 131.0 | 105.2 | 1.5 | 1.9870 | 27.9526 | 575.8 | 570.0 | 451.755 | 215.093 | -3.5 | -3.4 | -0.1 | 5.3 | 5.23 | 8.01 | 1.3 | 1.07e-06 | 0.0000 | 0.0000 | 0.0000 | 0.0006 | 9.7227 | 10.8115 | 0.0003 | 0.0002 | 0.0002 | 0.0000 | 0.0000 | 51.67 | N | N | N | N | N | N | N | N | N | N
230004.0 | 88.5 | 60.310 | 192.2 | 145.8 | 86.1 | 95.4 | 27.9 | 6.6 | 9.5 | 130.9 | 105.2 | 1.5 | 2.1054 | 27.9572 | 576.2 | 570.9 | 464.675 | 221.192 | -3.5 | -3.4 | -0.1 | 9.9 | 5.32 | 8.17 | 1.3 | 1.04e-06 | 0.0000 | 0.0000 | 0.0000 | 0.0012 | 10.1534 | 11.3446 | 0.0003 | 0.0002 | 0.0002 | 0.0000 | 0.0000 | 52.79 | N | N | N | N | N | N | N | N | N | N
230005.0 | 87.9 | 59.925 | 192.5 | 145.9 | 86.2 | 95.4 | 27.9 | 6.8 | 9.6 | 131.0 | 105.3 | 1.5 | 2.4843 | 27.9651 | 576.7 | 571.4 | 505.864 | 240.745 | -3.5 | -3.4 | -0.1 | 10.9 | 5.43 | 8.15 | 1.4 | 9.53e-07 | 0.0000 | 0.0000 | 0.0000 | 0.0014 | 11.2877 | 12.3251 | 0.0003 | 0.0003 | 0.0003 | 0.0000 | 0.0000 | 61.89 | N | N | N | N | N | N | N | N | N | N
230006.0 | 87.4 | 59.602 | 192.7 | 145.8 | 86.1 | 95.4 | 27.9 | 6.8 | 9.6 | 131.0 | 105.2 | 1.5 | 2.3366 | 27.9647 | 577.2 | 572.3 | 489.972 | 233.059 | -3.5 | -3.4 | -0.1 | 6.0 | 5.06 | 8.35 | 1.4 | 9.85e-07 | 0.0000 | 0.0000 | 0.0000 | 0.0008 | 10.1802 | 12.2226 | 0.0003 | 0.0003 | 0.0003 | 0.0000 | 0.0000 | 59.84 | N | N | N | N | N | N | N | N | N | N
230007.0 | 87.0 | 59.329 | 192.8 | 145.5 | 86.2 | 95.4 | 27.9 | 6.9 | 9.6 | 130.8 | 104.9 | 1.4 | 1.9812 | 27.9649 | 577.7 | 572.7 | 451.357 | 214.595 | -3.5 | -3.4 | -0.1 | 3.6 | 4.37 | 8.94 | 1.4 | 1.07e-06 | 0.0000 | 0.0000 | 0.0000 | 0.0004 | 8.1010 | 12.0501 | 0.0003 | 0.0003 | 0.0003 | 0.0000 | 0.0000 | 43.29 | N | N | N | N | N | N | N | N | N | N
230008.0 | 86.8 | 59.155 | 193.0 | 144.9 | 86.2 | 95.4 | 27.9 | 7.2 | 9.8 | 129.8 | 104.4 | 1.4 | 1.8698 | 27.9612 | 578.0 | 573.4 | 438.317 | 208.300 | -3.5 | -3.4 | -0.1 | 3.8 | 4.28 | 9.44 | 1.4 | 1.10e-06 | 0.0000 | 0.0000 | 0.0000 | 0.0004 | 7.6956 | 12.3395 | 0.0003 | 0.0002 | 0.0002 | 0.0000 | 0.0000 | 43.81 | N | N | N | N | N | N | N | N | N | N
230009.0 | 86.6 | 59.049 | 193.1 | 144.9 | 86.2 | 95.3 | 27.9 | 7.3 | 9.8 | 129.3 | 104.4 | 1.4 | 1.9379 | 27.9625 | 578.1 | 573.9 | 446.434 | 212.147 | -3.5 | -3.4 | -0.1 | 4.3 | 4.68 | 9.45 | 1.4 | 1.08e-06 | 0.0000 | 0.0000 | 0.0000 | 0.0005 | 8.5646 | 12.5896 | 0.0003 | 0.0002 | 0.0002 | 0.0000 | 0.0000 | 45.09 | N | N | N | N | N | N | N | N | N | N
230010.0 | 86.4 | 58.906 | 193.2 | 145.2 | 86.2 | 95.3 | 27.9 | 7.3 | 9.8 | 129.3 | 104.6 | 1.4 | 1.9429 | 27.9681 | 578.5 | 574.8 | 447.101 | 212.427 | -3.5 | -3.4 | -0.1 | 6.9 | 5.16 | 9.09 | 1.4 | 1.08e-06 | 0.0000 | 0.0000 | 0.0000 | 0.0008 | 9.4605 | 12.1258 | 0.0003 | 0.0003 | 0.0003 | 0.0000 | 0.0000 | 55.13 | N | N | N | N | N | N | N | N | N | N
230011.0 | 86.4 | 58.906 | 193.3 | 145.4 | 86.1 | 95.3 | 27.9 | 7.2 | 9.8 | 129.7 | 104.8 | 1.4 | 1.9270 | 27.9659 | 578.7 | 575.4 | 445.288 | 211.510 | -3.5 | -3.4 | -0.1 | 11.7 | 5.39 | 8.64 | 1.5 | 1.08e-06 | 0.0000 | 0.0000 | 0.0000 | 0.0014 | 9.8434 | 11.4794 | 0.0003 | 0.0003 | 0.0003 | 0.0000 | 0.0000 | 56.58 | N | N | N | N | N | N | N | N | N | N
230012.0 | 86.5 | 58.999 | 193.4 | 145.8 | 86.1 | 95.3 | 27.9 | 7.1 | 9.7 | 129.9 | 105.2 | 1.5 | 1.9508 | 27.9654 | 578.9 | 575.7 | 448.161 | 212.824 | -3.5 | -3.4 | -0.1 | 9.0 | 5.48 | 8.33 | 1.5 | 1.08e-06 | 0.0000 | 0.0000 | 0.0000 | 0.0011 | 10.0754 | 11.1297 | 0.0003 | 0.0003 | 0.0003 | 0.0000 | 0.0000 | 55.92 | N | N | N | N | N | N | N | N | N | N
230013.0 | 86.7 | 59.080 | 193.3 | 145.5 | 86.1 | 95.4 | 27.9 | 7.1 | 9.7 | 130.3 | 105.0 | 1.4 | 1.9643 | 27.9627 | 579.1 | 576.5 | 449.823 | 213.556 | -3.5 | -3.5 | -0.1 | 3.2 | 5.51 | 8.15 | 1.6 | 1.07e-06 | 0.0000 | 0.0000 | 0.0000 | 0.0004 | 10.1663 | 10.9252 | 0.0003 | 0.0003 | 0.0003 | 0.0000 | 0.0000 | 56.05 | N | N | N | N | N | N | N | N | N | N
230014.0 | 86.8 | 59.167 | 193.4 | 145.6 | 86.2 | 95.4 | 27.9 | 7.1 | 9.7 | 130.4 | 105.0 | 1.4 | 1.9494 | 27.9671 | 579.5 | 576.6 | 448.107 | 212.702 | -3.5 | -3.5 | -0.1 | 2.4 | 5.52 | 8.06 | 1.6 | 1.08e-06 | 0.0000 | 0.0000 | 0.0000 | 0.0003 | 10.1352 | 10.7624 | 0.0003 | 0.0003 | 0.0003 | 0.0000 | 0.0000 | 55.58 | N | N | N | N | N | N | N | N | N | N
230015.0 | 86.8 | 59.167 | 193.4 | 145.7 | 86.1 | 95.4 | 27.9 | 7.0 | 9.7 | 130.6 | 105.1 | 1.4 | 1.9102 | 27.9673 | 579.7 | 577.2 | 443.431 | 210.441 | -3.5 | -3.5 | -0.1 | 7.3 | 5.53 | 8.01 | 1.5 | 1.09e-06 | 0.0000 | 0.0000 | 0.0000 | 0.0008 | 10.0459 | 10.5877 | 0.0003 | 0.0003 | 0.0003 | 0.0000 | 0.0000 | 56.08 | N | N | N | N | N | N | N | N | N | N
230016.0 | 86.7 | 59.136 | 193.4 | 145.7 | 86.1 | 95.4 | 27.9 | 7.0 | 9.7 | 130.6 | 105.1 | 1.4 | 1.9398 | 27.9675 | 579.8 | 577.5 | 447.066 | 212.143 | -3.5 | -3.5 | -0.1 | 15.6 | 5.57 | 7.96 | 1.4 | 1.08e-06 | 0.0000 | 0.0000 | 0.0000 | 0.0018 | 10.2104 | 10.6012 | 0.0003 | 0.0003 | 0.0003 | 0.0000 | 0.0000 | 55.82 | N | N | N | N | N | N | N | N | N | N
230017.0 | 86.7 | 59.086 | 193.4 | 145.5 | 86.1 | 95.4 | 27.9 | 7.1 | 9.7 | 130.7 | 104.9 | 1.4 | 1.9081 | 27.9622 | 579.8 | 578.6 | 443.289 | 210.312 | -3.5 | -3.5 | -0.1 | 15.5 | 5.63 | 7.88 | 1.4 | 1.09e-06 | 0.0000 | 0.0000 | 0.0000 | 0.0018 | 10.2294 | 10.4058 | 0.0003 | 0.0002 | 0.0002 | 0.0000 | 0.0000 | 57.89 | N | N | N | N | N | N | N | N | N | N
230018.0 | 86.5 | 58.993 | 193.3 | 145.6 | 86.1 | 95.4 | 27.9 | 7.1 | 9.7 | 130.9 | 105.1 | 1.4 | 1.8623 | 27.9596 | 579.9 | 578.6 | 437.838 | 207.689 | -3.6 | -3.5 | -0.1 | 10.3 | 5.69 | 7.79 | 1.4 | 1.10e-06 | 0.0000 | 0.0000 | 0.0000 | 0.0012 | 10.2071 | 10.1638 | 0.0003 | 0.0002 | 0.0002 | 0.0000 | 0.0000 | 58.33 | N | N | N | N | N | N | N | N | N | N
230019.0 | 86.4 | 58.894 | 193.4 | 145.6 | 86.1 | 95.4 | 27.9 | 7.0 | 9.7 | 130.9 | 105.0 | 1.4 | 1.8959 | 27.9625 | 580.1 | 579.0 | 441.813 | 209.560 | -3.6 | -3.5 | -0.1 | 7.1 | 5.93 | 7.62 | 1.4 | 1.09e-06 | 0.0000 | 0.0000 | 0.0000 | 0.0008 | 10.7328 | 10.0213 | 0.0003 | 0.0002 | 0.0002 | 0.0000 | 0.0000 | 57.69 | N | N | N | N | N | N | N | N | N | N
230020.0 | 86.1 | 58.707 | 193.3 | 145.8 | 86.1 | 95.4 | 27.9 | 6.9 | 9.7 | 130.9 | 105.2 | 1.5 | 1.9686 | 27.9585 | 580.3 | 579.5 | 450.504 | 213.606 | -3.6 | -3.5 | -0.1 | 5.0 | 6.37 | 7.21 | 1.4 | 1.07e-06 | 0.0000 | 0.0000 | 0.0000 | 0.0006 | 11.7576 | 9.6744 | 0.0003 | 0.0003 | 0.0003 | 0.0000 | 0.0000 | 71.44 | N | N | N | N | N | N | N | N | N | N
230021.0 | 85.8 | 58.533 | 193.4 | 145.8 | 86.1 | 95.4 | 27.9 | 6.7 | 9.6 | 131.1 | 105.2 | 1.5 | 2.0097 | 27.9584 | 580.7 | 579.9 | 455.452 | 215.867 | -3.6 | -3.5 | -0.1 | 6.8 | 6.93 | 6.63 | 1.4 | 1.06e-06 | 0.0000 | 0.0000 | 0.0000 | 0.0008 | 12.9114 | 8.9902 | 0.0003 | 0.0002 | 0.0002 | 0.0000 | 0.0000 | 72.31 | N | N | N | N | N | N | N | N | N | N
230022.0 | 85.6 | 58.378 | 193.4 | 146.2 | 86.1 | 95.3 | 27.9 | 6.6 | 9.5 | 131.4 | 105.6 | 1.5 | 1.9090 | 27.9599 | 581.0 | 580.2 | 443.607 | 210.202 | -3.6 | -3.5 | -0.1 | 11.2 | 7.31 | 6.05 | 1.4 | 1.09e-06 | 0.0000 | 0.0000 | 0.0000 | 0.0013 | 13.2744 | 7.9794 | 0.0003 | 0.0002 | 0.0002 | 0.0000 | 0.0000 | 93.84 | N | N | N | N | N | N | N | N | N | N
230023.0 | 85.4 | 58.204 | 193.4 | 146.6 | 86.1 | 95.3 | 27.9 | 6.6 | 9.5 | 131.5 | 105.9 | 1.5 | 1.9490 | 27.9626 | 581.3 | 580.4 | 448.393 | 212.435 | -3.6 | -3.6 | -0.1 | 14.1 | 7.40 | 5.64 | 1.5 | 2.96e-04 | 0.0000 | 0.0000 | 0.0000 | 0.0016 | 13.5717 | 7.5257 | 0.0003 | 0.0003 | 0.0003 | 0.0000 | 0.0000 | 90.30 | N | N | N | N | N | N | N | N | N | N
230024.0 | 85.3 | 58.129 | 193.4 | 146.4 | 86.1 | 95.3 | 27.9 | 6.6 | 9.5 | 131.7 | 105.8 | 1.5 | 1.9827 | 27.9585 | 581.4 | 581.0 | 452.371 | 214.260 | -3.7 | -3.6 | -0.1 | 18.1 | 7.45 | 5.40 | 1.5 | 8.80e-04 | 0.0000 | 0.0000 | 0.0000 | 0.0021 | 13.7833 | 7.2699 | 0.0003 | 0.0003 | 0.0003 | 0.0000 | 0.0000 | 85.71 | N | N | N | N | N | N | N | N | N | N
230025.0 | 85.1 | 57.999 | 193.4 | 146.2 | 86.1 | 95.3 | 27.9 | 6.6 | 9.5 | 131.9 | 105.6 | 1.5 | 1.8830 | 27.9526 | 581.5 | 581.3 | 440.616 | 208.625 | -3.7 | -3.6 | -0.1 | 22.9 | 7.46 | 5.28 | 1.6 | 8.05e-04 | 0.0000 | 0.0000 | 0.0000 | 0.0026 | 13.4303 | 6.9165 | 0.0003 | 0.0003 | 0.0003 | 0.0000 | 0.0000 | 86.11 | N | N | N | N | N | N | N | N | N | N
230026.0 | 84.8 | 57.843 | 193.5 | 146.4 | 86.1 | 95.3 | 27.9 | 6.6 | 9.5 | 131.9 | 105.7 | 1.5 | 1.8546 | 27.9496 | 581.8 | 581.7 | 437.371 | 207.021 | -3.7 | -3.6 | -0.1 | 23.1 | 7.45 | 5.23 | 1.6 | 1.11e-06 | 0.0000 | 0.0000 | 0.0000 | 0.0026 | 13.3133 | 6.7919 | 0.0003 | 0.0003 | 0.0003 | 0.0000 | 0.0000 | 87.47 | N | N | N | N | N | N | N | N | N | N
230027.0 | 84.7 | 57.775 | 193.5 | 146.4 | 86.1 | 95.3 | 27.9 | 6.6 | 9.5 | 131.9 | 105.7 | 1.5 | 1.9140 | 27.9523 | 582.0 | 582.0 | 444.512 | 210.381 | -3.7 | -3.6 | -0.1 | 19.2 | 7.44 | 5.21 | 1.6 | 1.09e-06 | 0.0000 | 0.0000 | 0.0000 | 0.0022 | 13.5176 | 6.8806 | 0.0003 | 0.0003 | 0.0003 | 0.0000 | 0.0000 | 85.91 | N | N | N | N | N | N | N | N | N | N
230028.0 | 84.6 | 57.701 | 193.5 | 146.1 | 86.1 | 95.3 | 27.9 | 6.3 | 9.4 | 132.1 | 105.5 | 1.5 | 1.8998 | 27.9496 | 582.0 | 582.0 | 442.819 | 209.552 | -3.7 | -3.7 | -0.1 | 19.2 | 7.41 | 5.21 | 1.5 | 1.09e-06 | 0.0000 | 0.0000 | 0.0000 | 0.0022 | 13.4129 | 6.8582 | 0.0003 | 0.0002 | 0.0002 | 0.0000 | 0.0000 | 85.43 | N | N | N | N | N | N | N | N | N | N
230029.0 | 84.5 | 57.645 | 193.5 | 146.3 | 86.1 | 95.3 | 27.9 | 6.1 | 9.3 | 132.1 | 105.6 | 1.5 | 1.9073 | 27.9460 | 582.0 | 582.6 | 443.784 | 209.985 | -3.7 | -3.7 | -0.1 | 25.6 | 7.38 | 5.24 | 1.5 | 1.09e-06 | 0.0000 | 0.0000 | 0.0000 | 0.0030 | 13.3815 | 6.9039 | 0.0003 | 0.0003 | 0.0003 | 0.0000 | 0.0000 | 86.01 | N | N | N | N | N | N | N | N | N | N
230030.0 | 84.4 | 57.576 | 193.8 | 146.3 | 86.1 | 95.3 | 27.9 | 6.1 | 9.3 | 132.2 | 105.6 | 1.5 | 2.0009 | 27.9468 | 582.2 | 582.9 | 454.798 | 215.161 | -3.8 | -3.7 | -0.1 | 30.9 | 7.43 | 5.23 | 1.5 | 1.07e-06 | 0.0000 | 0.0000 | 0.0000 | 0.0037 | 13.7950 | 7.0665 | 0.0003 | 0.0003 | 0.0003 | 0.0000 | 0.0000 | 84.38 | N | N | N | N | N | N | N | N | N | N
230031.0 | 84.4 | 57.564 | 193.8 | 146.3 | 86.0 | 95.3 | 27.9 | 6.0 | 9.3 | 132.0 | 105.6 | 1.5 | 2.0482 | 27.9497 | 582.6 | 583.3 | 460.350 | 217.718 | -3.8 | -3.7 | -0.1 | 34.2 | 7.59 | 5.14 | 1.5 | 1.05e-06 | 0.0000 | 0.0000 | 0.0000 | 0.0041 | 14.2709 | 7.0285 | 0.0003 | 0.0003 | 0.0003 | 0.0000 | 0.0000 | 90.52 | N | N | N | N | N | N | N | N | N | N
230032.0 | 84.4 | 57.514 | 194.0 | 146.5 | 86.0 | 95.3 | 27.9 | 6.1 | 9.3 | 132.0 | 105.8 | 1.5 | 2.0825 | 27.9480 | 583.0 | 583.7 | 464.343 | 219.525 | -3.8 | -3.7 | -0.1 | 35.6 | 7.74 | 5.00 | 1.4 | 1.04e-06 | 0.0000 | 0.0000 | 0.0000 | 0.0043 | 14.6652 | 6.8923 | 0.0003 | 0.0003 | 0.0003 | 0.0000 | 0.0000 | 92.82 | N | N | N | N | N | N | N | N | N | N
230033.0 | 84.5 | 57.595 | 194.0 | 146.7 | 86.1 | 95.3 | 27.9 | 6.4 | 9.4 | 132.1 | 106.0 | 1.5 | 2.0803 | 27.9445 | 583.1 | 583.8 | 464.133 | 219.366 | -3.8 | -3.7 | -0.1 | 34.9 | 7.83 | 4.86 | 1.5 | 1.04e-06 | 0.0000 | 0.0000 | 0.0000 | 0.0042 | 14.8377 | 6.6936 | 0.0003 | 0.0003 | 0.0003 | 0.0000 | 0.0000 | 94.04 | N | N | N | N | N | N | N | N | N | N
230034.0 | 84.6 | 57.651 | 194.0 | 146.8 | 86.1 | 95.3 | 27.9 | 6.5 | 9.5 | 132.0 | 106.1 | 1.5 | 2.0598 | 27.9454 | 583.4 | 584.0 | 461.669 | 218.154 | -3.8 | -3.7 | -0.1 | 31.0 | 7.87 | 4.75 | 1.5 | 1.05e-06 | 0.0000 | 0.0000 | 0.0000 | 0.0037 | 14.8249 | 6.5062 | 0.0003 | 0.0003 | 0.0003 | 0.0000 | 0.0000 | 97.99 | N | N | N | N | N | N | N | N | N | Y
230035.0 | 84.7 | 57.750 | 194.1 | 147.0 | 86.0 | 95.3 | 27.9 | 6.5 | 9.5 | 132.0 | 106.2 | 1.5 | 2.1486 | 27.9467 | 583.7 | 584.6 | 471.813 | 222.890 | -3.8 | -3.8 | -0.1 | 28.5 | 7.86 | 4.68 | 1.4 | 1.03e-06 | 0.0000 | 0.0000 | 0.0000 | 0.0035 | 15.1343 | 6.5526 | 0.0003 | 0.0003 | 0.0003 | 0.0000 | 0.0000 | 95.80 | N | N | N | N | N | N | N | N | N | Y
230036.0 | 84.8 | 57.825 | 194.2 | 146.8 | 86.0 | 95.3 | 27.9 | 6.5 | 9.5 | 132.0 | 106.1 | 1.5 | 2.0159 | 27.9465 | 584.0 | 584.9 | 456.801 | 215.723 | -3.9 | -3.8 | -0.1 | 26.9 | 7.81 | 4.68 | 1.4 | 1.06e-06 | 0.0000 | 0.0000 | 0.0000 | 0.0032 | 14.5484 | 6.3421 | 0.0003 | 0.0002 | 0.0002 | 0.0000 | 0.0000 | 89.62 | N | N | N | N | N | N | N | N | N | N
230037.0 | 84.9 | 57.912 | 194.5 | 147.0 | 86.1 | 95.3 | 27.9 | 6.8 | 9.6 | 132.1 | 106.2 | 1.5 | 1.9012 | 27.9472 | 584.3 | 585.1 | 443.480 | 209.376 | -3.9 | -3.8 | -0.1 | 24.0 | 7.53 | 4.83 | 1.4 | 1.09e-06 | 0.0000 | 0.0000 | 0.0000 | 0.0028 | 13.6205 | 6.3434 | 0.0003 | 0.0002 | 0.0002 | 0.0000 | 0.0000 | 90.31 | N | N | N | N | N | N | N | N | N | N
230038.0 | 85.3 | 58.129 | 194.5 | 146.8 | 86.1 | 95.3 | 27.9 | 6.9 | 9.6 | 132.1 | 106.1 | 1.5 | 1.9663 | 27.9498 | 584.6 | 585.5 | 451.199 | 212.992 | -3.9 | -3.8 | -0.1 | 23.4 | 7.43 | 5.00 | 1.4 | 1.08e-06 | 0.0000 | 0.0000 | 0.0000 | 0.0027 | 13.6716 | 6.6888 | 0.0003 | 0.0002 | 0.0002 | 0.0000 | 0.0000 | 90.60 | N | N | N | N | N | N | N | N | N | N
230039.0 | 85.4 | 58.204 | 194.5 | 146.6 | 86.1 | 95.3 | 27.9 | 6.8 | 9.6 | 132.2 | 105.9 | 1.5 | 2.0306 | 27.9556 | 584.9 | 585.8 | 458.517 | 216.432 | -3.9 | -3.8 | -0.1 | 23.7 | 7.40 | 5.11 | 1.4 | 1.06e-06 | 0.0000 | 0.0000 | 0.0000 | 0.0028 | 13.8265 | 6.9494 | 0.0003 | 0.0002 | 0.0002 | 0.0000 | 0.0000 | 88.76 | N | N | N | N | N | N | N | N | N | N
230040.0 | 85.6 | 58.341 | 194.5 | 146.3 | 86.1 | 95.3 | 27.9 | 6.9 | 9.6 | 132.4 | 105.7 | 1.5 | 1.9680 | 27.9530 | 585.2 | 586.2 | 451.470 | 213.027 | -3.9 | -3.8 | -0.1 | 20.6 | 7.20 | 5.29 | 1.4 | 1.08e-06 | 0.0000 | 0.0000 | 0.0000 | 0.0024 | 13.2391 | 7.0709 | 0.0003 | 0.0002 | 0.0002 | 0.0000 | 0.0000 | 84.25 | N | N | N | N | N | N | N | N | N | N
230041.0 | 85.8 | 58.515 | 194.5 | 146.4 | 86.1 | 95.3 | 27.9 | 7.1 | 9.7 | 132.4 | 105.7 | 1.5 | 2.0378 | 27.9513 | 585.3 | 586.2 | 458.656 | 216.367 | -3.8 | -3.8 | -0.1 | 19.8 | 6.70 | 5.64 | 1.3 | 1.06e-06 | 0.0000 | 0.0000 | 0.0000 | 0.0024 | 12.5238 | 7.6563 | 0.0003 | 0.0002 | 0.0002 | 0.0000 | 0.0000 | 86.30 | N | N | N | N | N | N | N | N | N | N
230042.0 | 86.0 | 58.670 | 194.5 | 146.1 | 86.1 | 95.3 | 27.9 | 7.2 | 9.8 | 132.1 | 105.4 | 1.5 | 1.9758 | 27.9517 | 585.6 | 586.4 | 452.093 | 213.214 | -3.8 | -3.7 | -0.1 | 21.0 | 6.32 | 6.11 | 1.3 | 1.08e-06 | 0.0000 | 0.0000 | 0.0000 | 0.0025 | 11.6360 | 8.1833 | 0.0002 | 0.0002 | 0.0002 | 0.0000 | 0.0000 | 66.95 | N | N | N | N | N | N | N | N | N | N
230043.0 | 86.2 | 58.775 | 194.5 | 146.0 | 86.1 | 95.3 | 27.9 | 7.2 | 9.8 | 132.0 | 105.4 | 1.5 | 1.9916 | 27.9498 | 585.6 | 586.9 | 454.284 | 214.250 | -3.8 | -3.7 | -0.1 | 17.8 | 5.97 | 6.62 | 1.3 | 1.07e-06 | 0.0000 | 0.0000 | 0.0000 | 0.0021 | 11.0527 | 8.9010 | 0.0002 | 0.0002 | 0.0002 | 0.0000 | 0.0000 | 67.79 | N | N | N | N | N | N | N | N | N | N
230044.0 | 86.4 | 58.887 | 194.5 | 145.5 | 86.1 | 95.3 | 27.9 | 7.1 | 9.7 | 131.8 | 104.9 | 1.4 | 2.0828 | 27.9516 | 585.6 | 586.9 | 464.414 | 219.028 | -3.7 | -3.6 | -0.1 | 17.2 | 5.78 | 7.06 | 1.5 | 1.05e-06 | 0.0000 | 0.0000 | 0.0000 | 0.0021 | 10.9368 | 9.7061 | 0.0003 | 0.0003 | 0.0003 | 0.0000 | 0.0000 | 57.15 | N | N | N | N | N | N | N | N | N | N
230045.0 | 86.4 | 58.894 | 194.5 | 145.7 | 86.0 | 95.3 | 27.9 | 7.1 | 9.7 | 131.7 | 105.1 | 1.4 | 2.5047 | 27.9602 | 586.0 | 587.3 | 509.966 | 240.492 | -3.7 | -3.6 | -0.1 | 17.8 | 5.51 | 7.45 | 1.7 | 9.54e-07 | 0.0000 | 0.0000 | 0.0000 | 0.0023 | 11.4322 | 11.2486 | 0.0004 | 0.0003 | 0.0003 | 0.0000 | 0.0000 | 58.01 | N | N | N | N | N | N | N | N | N | N
230046.0 | 86.5 | 58.962 | 194.5 | 145.8 | 86.1 | 95.3 | 27.9 | 7.2 | 9.7 | 131.6 | 105.2 | 1.5 | 2.3992 | 27.9576 | 586.2 | 587.8 | 499.395 | 235.434 | -3.6 | -3.5 | -0.1 | 12.0 | 4.87 | 8.09 | 1.6 | 9.76e-07 | 0.0000 | 0.0000 | 0.0000 | 0.0015 | 9.8917 | 11.9528 | 0.0003 | 0.0003 | 0.0003 | 0.0000 | 0.0000 | 48.09 | N | N | N | N | N | N | N | N | N | N
230047.0 | 86.6 | 59.049 | 194.3 | 145.2 | 86.1 | 95.3 | 27.9 | 7.1 | 9.7 | 131.4 | 104.7 | 1.4 | 2.0131 | 27.9493 | 586.2 | 587.6 | 456.428 | 215.124 | -3.6 | -3.5 | -0.1 | 7.8 | 3.81 | 9.20 | 1.6 | 1.07e-06 | 0.0000 | 0.0000 | 0.0000 | 0.0009 | 7.0728 | 12.4297 | 0.0003 | 0.0003 | 0.0003 | 0.0000 | 0.0000 | 26.25 | N | N | N | N | N | N | N | N | N | N
230048.0 | 86.6 | 59.068 | 194.2 | 144.3 | 86.1 | 95.3 | 27.9 | 6.8 | 9.6 | 130.3 | 103.8 | 1.3 | 2.1399 | 27.9559 | 586.3 | 587.8 | 470.725 | 221.897 | -3.5 | -3.4 | -0.1 | 7.9 | 3.31 | 10.32 | 1.6 | 1.04e-06 | 0.0000 | 0.0000 | 0.0000 | 0.0010 | 6.3329 | 14.3767 | 0.0003 | 0.0003 | 0.0003 | 0.0000 | 0.0000 | 12.90 | N | N | N | N | N | N | N | N | N | N
230049.0 | 86.7 | 59.099 | 194.2 | 144.2 | 86.1 | 95.3 | 27.9 | 6.5 | 9.5 | 129.6 | 103.8 | 1.3 | 2.4746 | 27.9634 | 586.5 | 588.0 | 507.659 | 239.329 | -3.4 | -3.3 | -0.1 | 3.4 | 3.60 | 10.81 | 1.6 | 9.59e-07 | 0.0000 | 0.0000 | 0.0000 | 0.0005 | 7.4341 | 16.2401 | 0.0004 | 0.0003 | 0.0003 | 0.0000 | 0.0000 | 8.78 | N | N | N | N | N | N | N | N | N | N
230050.0 | 86.8 | 59.198 | 193.9 | 144.8 | 86.1 | 95.3 | 27.9 | 6.7 | 9.5 | 129.2 | 104.3 | 1.4 | 2.4130 | 27.9606 | 586.7 | 588.3 | 501.089 | 236.147 | -3.4 | -3.3 | -0.1 | 1.1 | 3.54 | 10.98 | 1.8 | 9.72e-07 | 0.0000 | 0.0000 | 0.0000 | 0.0001 | 7.2237 | 16.2755 | 0.0004 | 0.0004 | 0.0004 | 0.0000 | 0.0000 | 39.33 | N | N | N | N | N | N | N | N | N | N
230051.0 | 87.0 | 59.329 | 193.8 | 144.6 | 86.1 | 95.3 | 27.9 | 6.6 | 9.5 | 129.2 | 104.1 | 1.4 | 2.1659 | 27.9560 | 586.8 | 588.5 | 473.534 | 223.121 | -3.3 | -3.3 | -0.1 | 5.1 | 3.15 | 11.36 | 1.8 | 1.03e-06 | 0.0000 | 0.0000 | 0.0000 | 0.0006 | 6.0666 | 15.9137 | 0.0004 | 0.0003 | 0.0003 | 0.0000 | 0.0000 | 16.97 | N | N | N | N | N | N | N | N | N | N
230052.0 | 87.0 | 59.310 | 193.6 | 144.5 | 86.1 | 95.3 | 27.9 | 6.7 | 9.6 | 128.6 | 104.0 | 1.4 | 2.0798 | 27.9566 | 586.9 | 588.6 | 463.132 | 218.197 | -3.3 | -3.2 | -0.1 | 6.8 | 3.08 | 11.70 | 1.7 | 1.05e-06 | 0.0000 | 0.0000 | 0.0000 | 0.0008 | 5.7944 | 16.0262 | 0.0003 | 0.0003 | 0.0003 | 0.0000 | 0.0000 | 25.84 | N | N | N | N | N | N | N | N | N | N
230053.0 | 86.8 | 59.186 | 193.3 | 144.5 | 86.1 | 95.3 | 27.9 | 6.9 | 9.6 | 128.1 | 104.1 | 1.4 | 2.4606 | 27.9673 | 587.1 | 588.9 | 506.041 | 238.459 | -3.2 | -3.2 | -0.1 | 8.1 | 3.25 | 11.74 | 1.6 | 9.62e-07 | 0.0000 | 0.0000 | 0.0000 | 0.0011 | 6.6861 | 17.5818 | 0.0003 | 0.0003 | 0.0003 | 0.0000 | 0.0000 | 0.00 | N | N | N | N | N | N | N | N | N | N
230054.0 | 87.5 | 59.652 | 193.1 | 144.6 | 86.0 | 95.3 | 27.9 | 6.8 | 9.6 | 128.1 | 104.1 | 1.4 | 2.4727 | 27.9685 | 587.5 | 589.2 | 507.724 | 239.172 | -3.2 | -3.1 | -0.1 | 8.0 | 3.33 | 11.64 | 1.6 | 9.59e-07 | 0.0000 | 0.0000 | 0.0000 | 0.0011 | 6.8761 | 17.4735 | 0.0004 | 0.0003 | 0.0003 | 0.0000 | 0.0000 | 53.82 | N | N | N | N | N | N | N | N | N | N
230055.0 | 87.7 | 59.819 | 192.9 | 144.2 | 86.0 | 95.3 | 27.9 | 6.7 | 9.6 | 128.4 | 103.8 | 1.3 | 2.2979 | 27.9732 | 587.9 | 589.4 | 489.092 | 230.339 | -3.1 | -3.1 | -0.1 | 7.2 | 3.15 | 11.73 | 1.6 | 9.96e-07 | 0.0000 | 0.0000 | 0.0000 | 0.0009 | 6.2578 | 16.9656 | 0.0003 | 0.0003 | 0.0003 | 0.0000 | 0.0000 | 22.19 | N | N | N | N | N | N | N | N | N | N
230056.0 | 88.0 | 60.012 | 192.7 | 144.4 | 86.0 | 95.3 | 27.9 | 6.6 | 9.5 | 127.8 | 104.0 | 1.3 | 1.9977 | 27.9781 | 588.4 | 589.6 | 454.697 | 214.081 | -3.1 | -3.0 | -0.1 | 4.9 | 2.65 | 12.16 | 1.6 | 1.07e-06 | 0.0000 | 0.0000 | 0.0000 | 0.0006 | 4.9011 | 16.3427 | 0.0003 | 0.0003 | 0.0003 | 0.0000 | 0.0000 | 32.84 | N | N | N | N | N | N | N | N | N | N
230057.0 | 88.1 | 60.049 | 192.5 | 143.8 | 86.1 | 95.4 | 27.9 | 7.0 | 9.7 | 127.4 | 103.4 | 1.3 | 1.4917 | 27.9699 | 588.5 | 589.8 | 390.828 | 183.937 | -3.0 | -2.9 | -0.1 | -4.3 | 1.81 | 13.10 | 1.6 | 1.25e-06 | 0.0000 | 0.0000 | 0.0000 | 0.0000 | 2.8771 | 15.1318 | 0.0003 | 0.0002 | 0.0002 | 0.0000 | 0.0000 | 0.00 | N | N | N | N | N | N | N | N | N | N
230058.0 | 88.3 | 60.186 | 192.2 | 143.6 | 86.1 | 95.4 | 27.9 | 7.2 | 9.8 | 127.0 | 103.2 | 1.3 | 1.7145 | 27.9756 | 588.2 | 590.0 | 419.264 | 197.406 | -2.9 | -2.8 | -0.1 | -15.8 | 1.05 | 14.44 | 1.6 | 1.16e-06 | 0.0000 | 0.0000 | 0.0000 | 0.0000 | 1.7967 | 17.8910 | 0.0003 | 0.0003 | 0.0003 | 0.0000 | 0.0000 | 0.00 | N | N | N | N | N | N | N | N | N | N
230059.0 | 88.1 | 60.068 | 192.0 | 142.5 | 86.1 | 95.4 | 27.9 | 7.1 | 9.7 | 126.9 | 102.2 | 1.2 | 2.1065 | 27.9861 | 587.9 | 590.1 | 467.630 | 220.332 | -2.7 | -2.7 | -0.1 | -21.2 | 0.70 | 15.57 | 1.6 | 1.04e-06 | 0.0000 | 0.0000 | 0.0000 | 0.0000 | 1.3334 | 21.5421 | 0.0003 | 0.0003 | 0.0003 | 0.0000 | 0.0000 | 0.00 | N | N | N | N | N | N | N | N | N | N
230100.0 | 88.0 | 60.012 | 191.8 | 142.1 | 86.1 | 95.4 | 27.9 | 6.9 | 9.6 | 127.4 | 101.9 | 1.2 | 2.3273 | 27.9847 | 587.5 | 590.3 | 492.199 | 231.987 | -2.6 | -2.5 | -0.1 | -14.9 | 1.02 | 16.02 | 1.5 | 9.88e-07 | 0.0000 | 0.0000 | 0.0000 | 0.0000 | 2.0480 | 23.3367 | 0.0003 | 0.0003 | 0.0003 | 0.0000 | 0.0000 | 0.00 | N | N | N | N | N | N | N | N | N | N
230101.0 | 88.2 | 60.105 | 191.6 | 143.4 | 86.1 | 95.4 | 27.9 | 6.9 | 9.6 | 127.4 | 103.1 | 1.3 | 2.4464 | 27.9845 | 587.4 | 590.3 | 504.980 | 238.044 | -2.4 | -2.4 | -0.0 | -5.8 | 1.56 | 15.63 | 1.4 | 9.63e-07 | 0.0000 | 0.0000 | 0.0000 | 0.0000 | 3.2046 | 23.3592 | 0.0003 | 0.0003 | 0.0003 | 0.0000 | 0.0000 | 0.00 | N | N | N | N | N | N | N | N | N | N
230102.0 | 88.4 | 60.304 | 191.4 | 144.2 | 86.0 | 95.4 | 27.9 | 6.7 | 9.6 | 127.2 | 103.7 | 1.3 | 2.4784 | 27.9914 | 587.7 | 590.1 | 508.380 | 239.629 | -2.3 | -2.2 | -0.0 | -3.4 | 1.83 | 15.11 | 1.3 | 9.56e-07 | 0.0000 | 0.0000 | 0.0000 | 0.0000 | 3.7791 | 22.7263 | 0.0003 | 0.0003 | 0.0003 | 0.0000 | 0.0000 | 0.00 | N | N | N | N | N | N | N | N | N | N
230103.0 | 88.7 | 60.459 | 191.3 | 144.6 | 86.0 | 95.4 | 27.9 | 6.7 | 9.5 | 127.0 | 104.1 | 1.4 | 2.4842 | 27.9895 | 587.8 | 590.1 | 509.005 | 239.874 | -2.2 | -2.2 | -0.0 | -3.1 | 1.91 | 14.73 | 1.3 | 9.56e-07 | 0.0000 | 0.0000 | 0.0000 | 0.0000 | 3.9504 | 22.1768 | 0.0003 | 0.0003 | 0.0003 | 0.0000 | 0.0000 | 0.00 | N | N | N | N | N | N | N | N | N | N
230104.0 | 88.8 | 60.515 | 191.0 | 144.5 | 86.0 | 95.4 | 27.9 | 6.5 | 9.4 | 126.9 | 104.1 | 1.4 | 2.6161 | 27.9898 | 588.0 | 590.3 | 522.448 | 246.183 | -2.2 | -2.2 | -0.0 | 1.2 | 1.95 | 14.49 | 1.3 | 9.31e-07 | 0.0000 | 0.0000 | 0.0000 | 0.0002 | 4.1397 | 22.3926 | 0.0003 | 0.0003 | 0.0003 | 0.0000 | 0.0000 | 0.19 | N | N | N | N | N | N | N | N | N | N
230105.0 | 88.8 | 60.515 | 191.0 | 144.6 | 86.0 | 95.4 | 27.9 | 6.4 | 9.4 | 126.6 | 104.1 | 1.4 | 2.7417 | 27.9947 | 588.0 | 590.5 | 534.712 | 251.992 | -2.2 | -2.2 | -0.0 | 8.4 | 2.10 | 14.24 | 1.4 | 9.10e-07 | 0.0000 | 0.0000 | 0.0000 | 0.0012 | 4.5778 | 22.5251 | 0.0003 | 0.0003 | 0.0003 | 0.0000 | 0.0000 | 0.00 | N | N | N | N | N | N | N | N | N | N
230106.0 | 88.7 | 60.478 | 191.0 | 144.6 | 86.0 | 95.4 | 27.9 | 6.6 | 9.5 | 126.4 | 104.1 | 1.4 | 2.2644 | 27.9842 | 588.1 | 590.7 | 484.309 | 228.134 | -2.2 | -2.2 | -0.0 | 12.3 | 2.66 | 13.65 | 1.5 | 1.00e-06 | 0.0000 | 0.0000 | 0.0000 | 0.0015 | 5.2393 | 19.5514 | 0.0003 | 0.0003 | 0.0003 | 0.0000 | 0.0000 | 7.50 | N | N | N | N | N | N | N | N | N | N
230107.0 | 88.7 | 60.466 | 190.9 | 145.2 | 86.0 | 95.4 | 27.9 | 6.9 | 9.6 | 126.2 | 104.7 | 1.4 | 1.9576 | 27.9730 | 588.0 | 590.9 | 450.672 | 212.219 | -2.3 | -2.2 | -0.0 | 13.0 | 3.41 | 12.66 | 1.6 | 5.17e-04 | 0.0000 | 0.0000 | 0.0000 | 0.0015 | 6.2510 | 16.8619 | 0.0003 | 0.0003 | 0.0003 | 0.0000 | 0.0000 | 34.90 | N | N | N | N | N | N | N | N | N | N
230108.0 | 88.6 | 60.379 | 190.8 | 145.5 | 86.0 | 95.4 | 27.9 | 6.8 | 9.6 | 126.2 | 104.9 | 1.4 | 1.9248 | 27.9744 | 588.2 | 591.0 | 446.793 | 210.377 | -2.3 | -2.3 | -0.0 | 14.1 | 4.26 | 11.43 | 1.5 | 2.00e-03 | 0.0000 | 0.0000 | 0.0000 | 0.0016 | 7.7313 | 15.1033 | 0.0003 | 0.0003 | 0.0003 | 0.0000 | 0.0000 | 45.22 | N | N | N | N | N | N | N | N | N | N
230109.0 | 88.5 | 60.341 | 190.8 | 145.3 | 86.0 | 95.4 | 27.9 | 6.5 | 9.5 | 126.7 | 104.7 | 1.4 | 1.9826 | 27.9771 | 588.3 | 591.2 | 453.621 | 213.583 | -2.4 | -2.3 | -0.0 | 14.9 | 5.15 | 10.11 | 1.4 | 2.68e-03 | 0.0000 | 0.0000 | 0.0000 | 0.0018 | 9.4887 | 13.5618 | 0.0003 | 0.0002 | 0.0002 | 0.0000 | 0.0000 | 53.05 | N | N | N | N | N | N | N | N | N | N
230110.0 | 88.2 | 60.149 | 190.8 | 145.3 | 86.0 | 95.4 | 27.9 | 6.5 | 9.5 | 127.6 | 104.8 | 1.4 | 2.1604 | 27.9810 | 588.5 | 591.6 | 473.897 | 223.125 | -2.5 | -2.4 | -0.0 | 17.9 | 5.92 | 8.82 | 1.4 | 3.33e-03 | 0.0000 | 0.0000 | 0.0000 | 0.0022 | 11.4103 | 12.3513 | 0.0003 | 0.0002 | 0.0002 | 0.0000 | 0.0000 | 65.44 | N | N | N | N | N | N | N | N | N | N
230111.0 | 88.0 | 60.018 | 190.8 | 145.8 | 86.0 | 95.4 | 27.9 | 6.6 | 9.5 | 128.5 | 105.2 | 1.5 | 2.2891 | 27.9806 | 588.9 | 591.8 | 488.438 | 229.881 | -2.6 | -2.6 | -0.1 | 21.7 | 6.71 | 7.56 | 1.4 | 4.53e-03 | 0.0000 | 0.0000 | 0.0000 | 0.0027 | 13.3165 | 10.9093 | 0.0003 | 0.0003 | 0.0003 | 0.0000 | 0.0000 | 79.93 | N | N | N | N | N | N | N | N | N | N
230112.0 | 88.0 | 59.993 | 190.9 | 146.3 | 86.0 | 95.4 | 27.9 | 6.5 | 9.5 | 129.3 | 105.6 | 1.5 | 2.2442 | 27.9777 | 589.0 | 591.8 | 483.571 | 227.546 | -2.7 | -2.7 | -0.1 | 21.5 | 7.39 | 6.44 | 1.4 | 6.75e-03 | 0.0000 | 0.0000 | 0.0000 | 0.0027 | 14.5289 | 9.1959 | 0.0003 | 0.0003 | 0.0003 | 0.0000 | 0.0000 | 99.26 | N | N | N | N | N | N | N | N | N | Y
230113.0 | 87.9 | 59.906 | 191.2 | 146.9 | 86.0 | 95.4 | 27.9 | 6.7 | 9.5 | 129.8 | 106.2 | 1.5 | 2.2350 | 27.9765 | 588.9 | 592.1 | 482.555 | 227.066 | -2.8 | -2.8 | -0.1 | 21.0 | 7.74 | 5.63 | 1.5 | 7.08e-03 | 0.0000 | 0.0000 | 0.0000 | 0.0026 | 15.1672 | 8.0311 | 0.0003 | 0.0003 | 0.0003 | 0.0000 | 0.0000 | 98.00 | N | N | N | N | N | N | N | N | N | Y
230114.0 | 87.8 | 59.894 | 191.3 | 147.1 | 86.0 | 95.4 | 27.9 | 6.7 | 9.5 | 130.1 | 106.4 | 1.6 | 2.1967 | 27.9769 | 589.0 | 592.3 | 478.218 | 225.013 | -2.9 | -2.9 | -0.1 | 20.7 | 7.86 | 5.13 | 1.5 | 6.29e-03 | 0.0000 | 0.0000 | 0.0000 | 0.0026 | 15.2707 | 7.2527 | 0.0003 | 0.0003 | 0.0003 | 0.0000 | 0.0000 | 100.68 | N | N | N | N | N | N | N | N | N | Y
230115.0 | 87.7 | 59.807 | 191.7 | 147.1 | 86.0 | 95.4 | 27.9 | 6.8 | 9.6 | 130.6 | 106.3 | 1.6 | 2.1712 | 27.9746 | 589.0 | 592.5 | 475.367 | 223.661 | -3.0 | -3.0 | -0.1 | 19.0 | 7.87 | 4.87 | 1.4 | 5.42e-03 | 0.0000 | 0.0000 | 0.0000 | 0.0023 | 15.1910 | 6.8430 | 0.0003 | 0.0003 | 0.0003 | 0.0000 | 0.0000 | 99.64 | N | N | N | N | N | N | N | N | N | Y
230116.0 | 87.5 | 59.652 | 192.0 | 147.0 | 86.0 | 95.4 | 27.9 | 7.2 | 9.8 | 130.9 | 106.3 | 1.5 | 2.1567 | 27.9714 | 588.9 | 592.7 | 473.795 | 222.914 | -3.1 | -3.0 | -0.1 | 19.0 | 7.85 | 4.76 | 1.5 | 5.28e-03 | 0.0000 | 0.0000 | 0.0000 | 0.0023 | 15.1153 | 6.6608 | 0.0003 | 0.0003 | 0.0003 | 0.0000 | 0.0000 | 97.30 | N | N | N | N | N | N | N | N | N | Y
230117.0 | 87.3 | 59.496 | 192.3 | 147.0 | 86.0 | 95.4 | 27.9 | 7.2 | 9.8 | 131.0 | 106.2 | 1.5 | 2.1586 | 27.9716 | 588.7 | 592.8 | 473.900 | 223.012 | -3.1 | -3.1 | -0.1 | 18.1 | 7.84 | 4.72 | 1.5 | 2.71e-03 | 0.0000 | 0.0000 | 0.0000 | 0.0022 | 15.0902 | 6.6054 | 0.0003 | 0.0003 | 0.0003 | 0.0000 | 0.0000 | 97.66 | N | N | N | N | N | N | N | N | N | Y
230118.0 | 86.9 | 59.254 | 192.8 | 146.9 | 86.0 | 95.4 | 27.9 | 7.1 | 9.7 | 131.2 | 106.2 | 1.5 | 1.9965 | 27.9671 | 588.5 | 592.8 | 455.334 | 214.279 | -3.2 | -3.1 | -0.1 | 16.7 | 7.73 | 4.75 | 1.5 | 1.07e-06 | 0.0000 | 0.0000 | 0.0000 | 0.0020 | 14.3082 | 6.3946 | 0.0003 | 0.0003 | 0.0003 | 0.0000 | 0.0000 | 96.99 | N | N | N | N | N | N | N | N | N | Y
230119.0 | 86.6 | 59.068 | 193.1 | 146.7 | 86.0 | 95.4 | 27.9 | 7.1 | 9.7 | 131.4 | 106.0 | 1.5 | 1.9941 | 27.9675 | 588.1 | 592.8 | 455.016 | 214.204 | -3.3 | -3.2 | -0.1 | 16.0 | 7.54 | 4.88 | 1.5 | 1.07e-06 | 0.0000 | 0.0000 | 0.0000 | 0.0019 | 13.9479 | 6.5665 | 0.0003 | 0.0003 | 0.0003 | 0.0000 | 0.0000 | 92.99 | N | N | N | N | N | N | N | N | N | N
230120.0 | 86.0 | 58.620 | 193.7 | 146.5 | 86.0 | 95.4 | 27.9 | 7.1 | 9.7 | 131.2 | 105.8 | 1.5 | 2.0281 | 27.9586 | 587.6 | 592.8 | 459.047 | 216.132 | -3.3 | -3.3 | -0.1 | 16.6 | 7.54 | 4.99 | 1.4 | 1.06e-06 | 0.0000 | 0.0000 | 0.0000 | 0.0020 | 14.0644 | 6.7711 | 0.0003 | 0.0003 | 0.0003 | 0.0000 | 0.0000 | 89.88 | N | N | N | N | N | N | N | N | N | N
230121.0 | 85.5 | 58.272 | 194.0 | 146.4 | 86.0 | 95.4 | 27.9 | 7.0 | 9.7 | 131.3 | 105.8 | 1.5 | 1.9894 | 27.9577 | 587.3 | 592.8 | 454.410 | 214.017 | -3.4 | -3.3 | -0.1 | 16.2 | 7.61 | 5.01 | 1.4 | 1.07e-06 | 0.0000 | 0.0000 | 0.0000 | 0.0019 | 14.0559 | 6.7292 | 0.0003 | 0.0002 | 0.0002 | 0.0000 | 0.0000 | 90.21 | N | N | N | N | N | N | N | N | N | N
230122.0 | 85.0 | 57.961 | 194.4 | 146.4 | 86.0 | 95.4 | 27.9 | 7.1 | 9.7 | 131.4 | 105.8 | 1.5 | 1.9297 | 27.9568 | 586.9 | 592.7 | 447.331 | 210.749 | -3.4 | -3.4 | -0.1 | 13.1 | 7.63 | 4.99 | 1.4 | 1.09e-06 | 0.0000 | 0.0000 | 0.0000 | 0.0015 | 13.8879 | 6.6064 | 0.0003 | 0.0002 | 0.0002 | 0.0000 | 0.0000 | 91.16 | N | N | N | N | N | N | N | N | N | N
230123.0 | 84.5 | 57.632 | 194.9 | 146.5 | 86.0 | 95.4 | 27.9 | 7.2 | 9.7 | 131.5 | 105.8 | 1.5 | 1.8422 | 27.9529 | 586.5 | 592.5 | 436.792 | 205.837 | -3.5 | -3.4 | -0.1 | 11.7 | 7.58 | 5.00 | 1.4 | 1.11e-06 | 0.0000 | 0.0000 | 0.0000 | 0.0013 | 13.4769 | 6.4583 | 0.0003 | 0.0002 | 0.0002 | 0.0000 | 0.0000 | 89.82 | N | N | N | N | N | N | N | N | N | N
230124.0 | 84.1 | 57.371 | 195.2 | 146.5 | 86.0 | 95.4 | 27.9 | 7.1 | 9.7 | 131.5 | 105.8 | 1.5 | 1.7905 | 27.9487 | 585.9 | 592.3 | 430.374 | 202.897 | -3.5 | -3.4 | -0.1 | 12.6 | 7.47 | 5.06 | 1.4 | 1.13e-06 | 0.0000 | 0.0000 | 0.0000 | 0.0014 | 13.0870 | 6.4406 | 0.0002 | 0.0002 | 0.0002 | 0.0000 | 0.0000 | 89.78 | N | N | N | N | N | N | N | N | N | N
230125.0 | 83.7 | 57.092 | 195.5 | 146.1 | 86.0 | 95.4 | 27.9 | 7.1 | 9.7 | 131.4 | 105.4 | 1.5 | 1.7576 | 27.9501 | 585.5 | 592.1 | 426.223 | 201.033 | -3.5 | -3.4 | -0.1 | 10.9 | 7.31 | 5.18 | 1.4 | 1.14e-06 | 0.0000 | 0.0000 | 0.0000 | 0.0012 | 12.6874 | 6.5406 | 0.0002 | 0.0002 | 0.0002 | 0.0000 | 0.0000 | 83.11 | N | N | N | N | N | N | N | N | N | N
230126.0 | 83.2 | 56.750 | 195.6 | 145.9 | 86.0 | 95.3 | 27.9 | 7.1 | 9.7 | 131.5 | 105.3 | 1.5 | 1.7589 | 27.9529 | 585.0 | 591.9 | 426.258 | 201.151 | -3.5 | -3.4 | -0.1 | 10.9 | 7.14 | 5.35 | 1.3 | 1.14e-06 | 0.0000 | 0.0000 | 0.0000 | 0.0012 | 12.4034 | 6.7563 | 0.0002 | 0.0002 | 0.0002 | 0.0000 | 0.0000 | 77.03 | N | N | N | N | N | N | N | N | N | N
230127.0 | 82.9 | 56.495 | 195.6 | 145.8 | 86.0 | 95.3 | 27.9 | 6.9 | 9.6 | 131.6 | 105.2 | 1.5 | 1.9122 | 27.9557 | 584.3 | 591.6 | 444.498 | 209.922 | -3.5 | -3.4 | -0.1 | 16.2 | 7.18 | 5.47 | 1.3 | 1.09e-06 | 0.0000 | 0.0000 | 0.0000 | 0.0019 | 13.0079 | 7.2089 | 0.0002 | 0.0002 | 0.0002 | 0.0000 | 0.0000 | 77.56 | N | N | N | N | N | N | N | N | N | N
230128.0 | 82.4 | 56.203 | 195.6 | 145.7 | 86.0 | 95.3 | 27.9 | 6.9 | 9.6 | 131.6 | 105.1 | 1.4 | 2.0648 | 27.9524 | 583.8 | 591.2 | 462.413 | 218.470 | -3.5 | -3.4 | -0.1 | 23.6 | 7.51 | 5.36 | 1.3 | 1.05e-06 | 0.0000 | 0.0000 | 0.0000 | 0.0028 | 14.1747 | 7.3528 | 0.0003 | 0.0002 | 0.0002 | 0.0000 | 0.0000 | 82.03 | N | N | N | N | N | N | N | N | N | N
230129.0 | 82.3 | 56.097 | 195.7 | 145.9 | 86.0 | 95.3 | 27.9 | 7.0 | 9.7 | 131.6 | 105.3 | 1.5 | 1.9816 | 27.9516 | 583.2 | 591.1 | 452.706 | 213.990 | -3.5 | -3.4 | -0.1 | 24.8 | 7.89 | 5.03 | 1.3 | 1.07e-06 | 0.0000 | 0.0000 | 0.0000 | 0.0029 | 14.5859 | 6.7622 | 0.0003 | 0.0002 | 0.0002 | 0.0000 | 0.0000 | 92.22 | N | N | N | N | N | N | N | N | N | N
230130.0 | 82.1 | 56.004 | 195.5 | 146.8 | 86.0 | 95.3 | 27.9 | 7.1 | 9.7 | 131.7 | 106.1 | 1.5 | 1.9345 | 27.9552 | 582.9 | 590.7 | 447.043 | 211.414 | -3.5 | -3.4 | -0.1 | 19.2 | 8.07 | 4.72 | 1.4 | 1.08e-06 | 0.0000 | 0.0000 | 0.0000 | 0.0022 | 14.7257 | 6.2600 | 0.0003 | 0.0002 | 0.0002 | 0.0000 | 0.0000 | 100.74 | N | N | N | N | N | N | N | N | N | Y
230131.0 | 82.0 | 55.892 | 195.4 | 146.8 | 86.0 | 95.3 | 27.9 | 6.9 | 9.6 | 131.5 | 106.1 | 1.5 | 2.0056 | 27.9558 | 582.2 | 590.3 | 455.229 | 215.424 | -3.6 | -3.5 | -0.1 | 12.7 | 8.09 | 4.53 | 1.3 | 1.06e-06 | 0.0000 | 0.0000 | 0.0000 | 0.0015 | 15.0431 | 6.1226 | 0.0003 | 0.0002 | 0.0002 | 0.0000 | 0.0000 | 92.59 | N | N | N | N | N | N | N | N | N | N
230132.0 | 81.9 | 55.867 | 195.2 | 146.5 | 86.0 | 95.3 | 27.9 | 6.9 | 9.6 | 131.5 | 105.8 | 1.5 | 2.0841 | 27.9512 | 581.4 | 590.0 | 464.148 | 219.784 | -3.6 | -3.5 | -0.1 | 14.5 | 8.17 | 4.40 | 1.3 | 1.04e-06 | 0.0000 | 0.0000 | 0.0000 | 0.0018 | 15.5043 | 6.0772 | 0.0003 | 0.0002 | 0.0002 | 0.0000 | 0.0000 | 96.49 | N | N | N | N | N | N | N | N | N | Y
230133.0 | 82.0 | 55.923 | 194.9 | 146.8 | 86.0 | 95.3 | 27.9 | 7.1 | 9.7 | 131.7 | 106.0 | 1.5 | 2.0985 | 27.9541 | 580.8 | 589.4 | 465.674 | 220.656 | -3.6 | -3.5 | -0.1 | 17.7 | 8.26 | 4.29 | 1.3 | 1.04e-06 | 0.0000 | 0.0000 | 0.0000 | 0.0021 | 15.7356 | 5.9453 | 0.0003 | 0.0002 | 0.0002 | 0.0000 | 0.0000 | 101.89 | N | N | N | N | N | N | N | N | N | Y
230134.0 | 82.1 | 55.973 | 194.6 | 147.1 | 86.0 | 95.3 | 27.9 | 7.3 | 9.8 | 131.6 | 106.3 | 1.6 | 2.0782 | 27.9625 | 580.5 | 588.9 | 463.301 | 219.664 | -3.6 | -3.5 | -0.1 | 19.4 | 8.29 | 4.21 | 1.3 | 1.04e-06 | 0.0000 | 0.0000 | 0.0000 | 0.0023 | 15.7178 | 5.8071 | 0.0003 | 0.0002 | 0.0002 | 0.0000 | 0.0000 | 103.82 | N | N | N | N | N | N | N | N | N | Y
230135.0 | 82.3 | 56.110 | 194.3 | 147.2 | 86.0 | 95.3 | 27.9 | 7.2 | 9.8 | 131.4 | 106.5 | 1.6 | 2.0032 | 27.9589 | 579.9 | 588.5 | 454.454 | 215.565 | -3.6 | -3.6 | -0.1 | 20.1 | 8.23 | 4.19 | 1.3 | 1.06e-06 | 0.0000 | 0.0000 | 0.0000 | 0.0024 | 15.3244 | 5.6738 | 0.0003 | 0.0002 | 0.0002 | 0.0000 | 0.0000 | 101.06 | N | N | N | N | N | N | N | N | N | Y
230136.0 | 82.6 | 56.290 | 194.2 | 147.0 | 86.0 | 95.3 | 27.9 | 7.0 | 9.7 | 131.3 | 106.3 | 1.6 | 1.9091 | 27.9503 | 579.0 | 588.0 | 443.349 | 210.416 | -3.7 | -3.6 | -0.1 | 21.4 | 8.11 | 4.24 | 1.1 | 1.09e-06 | 0.0000 | 0.0000 | 0.0000 | 0.0025 | 14.7429 | 5.5972 | 0.0002 | 0.0002 | 0.0002 | 0.0000 | 0.0000 | 98.28 | N | N | N | N | N | N | N | N | N | Y
230137.0 | 82.8 | 56.439 | 193.9 | 146.8 | 86.0 | 95.3 | 27.9 | 6.9 | 9.6 | 131.5 | 106.1 | 1.5 | 1.9035 | 27.9449 | 577.8 | 587.2 | 442.447 | 210.184 | -3.7 | -3.6 | -0.1 | 24.1 | 7.88 | 4.38 | 1.1 | 1.09e-06 | 0.0000 | 0.0000 | 0.0000 | 0.0028 | 14.3080 | 5.7748 | 0.0002 | 0.0002 | 0.0002 | 0.0000 | 0.0000 | 97.47 | N | N | N | N | N | N | N | N | N | Y
230138.0 | 83.0 | 56.582 | 193.7 | 146.5 | 86.0 | 95.3 | 27.9 | 6.8 | 9.6 | 131.5 | 105.9 | 1.5 | 1.8692 | 27.9430 | 576.9 | 586.7 | 438.027 | 208.264 | -3.7 | -3.6 | -0.1 | 23.3 | 7.34 | 4.72 | 1.2 | 1.10e-06 | 0.0000 | 0.0000 | 0.0000 | 0.0027 | 13.2078 | 6.1661 | 0.0002 | 0.0002 | 0.0002 | 0.0000 | 0.0000 | 86.84 | N | N | N | N | N | N | N | N | N | N
230139.0 | 83.1 | 56.626 | 193.7 | 146.1 | 86.0 | 95.3 | 27.9 | 6.6 | 9.5 | 131.5 | 105.5 | 1.5 | 1.8493 | 27.9436 | 576.0 | 585.9 | 435.502 | 207.237 | -3.7 | -3.6 | -0.1 | 17.1 | 6.68 | 5.30 | 1.2 | 1.11e-06 | 0.0000 | 0.0000 | 0.0000 | 0.0020 | 11.9447 | 6.8918 | 0.0002 | 0.0002 | 0.0002 | 0.0000 | 0.0000 | 69.53 | N | N | N | N | N | N | N | N | N | N
230140.0 | 83.2 | 56.713 | 193.6 | 145.9 | 86.0 | 95.3 | 27.9 | 6.6 | 9.5 | 131.3 | 105.3 | 1.5 | 1.7991 | 27.9434 | 574.9 | 585.3 | 429.257 | 204.490 | -3.7 | -3.6 | -0.1 | 12.8 | 6.28 | 5.95 | 1.2 | 1.12e-06 | 0.0000 | 0.0000 | 0.0000 | 0.0014 | 11.0868 | 7.6450 | 0.0002 | 0.0002 | 0.0002 | 0.0000 | 0.0000 | 68.28 | N | N | N | N | N | N | N | N | N | N
230141.0 | 83.3 | 56.768 | 193.4 | 145.5 | 86.0 | 95.3 | 27.9 | 6.6 | 9.5 | 131.1 | 104.9 | 1.4 | 1.7413 | 27.9410 | 574.0 | 584.6 | 422.037 | 201.201 | -3.7 | -3.6 | -0.1 | 11.9 | 6.07 | 6.51 | 1.2 | 1.14e-06 | 0.0000 | 0.0000 | 0.0000 | 0.0013 | 10.5522 | 8.2197 | 0.0002 | 0.0002 | 0.0002 | 0.0000 | 0.0000 | 56.14 | N | N | N | N | N | N | N | N | N | N
230142.0 | 83.6 | 56.974 | 193.3 | 145.5 | 86.0 | 95.3 | 27.9 | 6.5 | 9.5 | 130.9 | 104.9 | 1.4 | 1.6932 | 27.9418 | 573.1 | 583.8 | 415.817 | 198.410 | -3.7 | -3.6 | -0.1 | 17.7 | 6.10 | 6.81 | 1.2 | 1.16e-06 | 0.0000 | 0.0000 | 0.0000 | 0.0019 | 10.4588 | 8.4834 | 0.0002 | 0.0002 | 0.0002 | 0.0000 | 0.0000 | 62.96 | N | N | N | N | N | N | N | N | N | N
230143.0 | 83.5 | 56.961 | 193.2 | 145.6 | 86.0 | 95.3 | 27.9 | 6.3 | 9.4 | 130.9 | 105.0 | 1.4 | 1.7626 | 27.9445 | 572.3 | 583.1 | 424.268 | 202.615 | -3.7 | -3.6 | -0.1 | 20.4 | 6.32 | 6.82 | 1.2 | 1.13e-06 | 0.0000 | 0.0000 | 0.0000 | 0.0023 | 11.0636 | 8.6792 | 0.0002 | 0.0002 | 0.0002 | 0.0000 | 0.0000 | 65.57 | N | N | N | N | N | N | N | N | N | N
230144.0 | 83.8 | 57.135 | 193.2 | 145.5 | 86.0 | 95.3 | 27.9 | 6.4 | 9.4 | 131.0 | 104.9 | 1.4 | 1.8505 | 27.9495 | 571.6 | 582.4 | 434.856 | 207.851 | -3.7 | -3.6 | -0.1 | 20.3 | 6.68 | 6.58 | 1.2 | 1.10e-06 | 0.0000 | 0.0000 | 0.0000 | 0.0023 | 11.9806 | 8.5866 | 0.0002 | 0.0002 | 0.0002 | 0.0000 | 0.0000 | 69.11 | N | N | N | N | N | N | N | N | N | N
230145.0 | 84.1 | 57.334 | 193.2 | 145.7 | 86.0 | 95.3 | 27.9 | 6.4 | 9.4 | 131.2 | 105.1 | 1.4 | 1.8205 | 27.9525 | 571.1 | 581.5 | 431.034 | 206.156 | -3.7 | -3.6 | -0.1 | 20.2 | 7.06 | 6.19 | 1.2 | 1.11e-06 | 0.0000 | 0.0000 | 0.0000 | 0.0023 | 12.5689 | 8.0127 | 0.0002 | 0.0002 | 0.0002 | 0.0000 | 0.0000 | 87.14 | N | N | N | N | N | N | N | N | N | N
230146.0 | 84.4 | 57.533 | 193.1 | 146.0 | 86.0 | 95.3 | 27.9 | 6.4 | 9.4 | 131.5 | 105.4 | 1.5 | 1.9584 | 27.9539 | 570.2 | 581.0 | 446.832 | 213.898 | -3.7 | -3.6 | -0.1 | 21.3 | 7.16 | 5.87 | 1.2 | 1.07e-06 | 0.0000 | 0.0000 | 0.0000 | 0.0025 | 13.2249 | 7.8861 | 0.0002 | 0.0002 | 0.0002 | 0.0000 | 0.0000 | 82.37 | N | N | N | N | N | N | N | N | N | N
230147.0 | 84.8 | 57.806 | 192.9 | 146.2 | 86.0 | 95.3 | 27.9 | 6.3 | 9.4 | 131.6 | 105.5 | 1.5 | 2.2847 | 27.9565 | 569.4 | 580.1 | 483.277 | 231.566 | -3.7 | -3.6 | -0.1 | 21.9 | 6.85 | 5.86 | 1.4 | 9.90e-07 | 0.0000 | 0.0000 | 0.0000 | 0.0028 | 13.7006 | 8.5132 | 0.0003 | 0.0003 | 0.0003 | 0.0000 | 0.0000 | 79.80 | N | N | N | N | N | N | N | N | N | N
230148.0 | 85.2 | 58.098 | 192.9 | 145.7 | 86.0 | 95.3 | 27.9 | 6.3 | 9.4 | 131.7 | 105.1 | 1.4 | 2.4884 | 27.9665 | 568.7 | 579.5 | 504.961 | 242.202 | -3.7 | -3.6 | -0.1 | 14.9 | 5.94 | 6.39 | 1.5 | 9.48e-07 | 0.0000 | 0.0000 | 0.0000 | 0.0020 | 12.4205 | 9.7153 | 0.0003 | 0.0003 | 0.0003 | 0.0000 | 0.0000 | 60.17 | N | N | N | N | N | N | N | N | N | N
230149.0 | 85.4 | 58.204 | 192.8 | 145.6 | 86.0 | 95.3 | 27.9 | 6.2 | 9.3 | 131.5 | 105.0 | 1.4 | 2.2357 | 27.9662 | 567.8 | 578.6 | 477.854 | 229.383 | -3.6 | -3.6 | -0.1 | 4.8 | 4.72 | 7.53 | 1.5 | 1.00e-06 | 0.0000 | 0.0000 | 0.0000 | 0.0006 | 9.3403 | 10.8460 | 0.0003 | 0.0003 | 0.0003 | 0.0000 | 0.0000 | 44.87 | N | N | N | N | N | N | N | N | N | N
230150.0 | 85.7 | 58.409 | 192.8 | 145.1 | 86.0 | 95.3 | 27.9 | 6.1 | 9.3 | 130.7 | 104.6 | 1.4 | 2.0541 | 27.9612 | 566.8 | 577.7 | 457.582 | 219.842 | -3.6 | -3.5 | -0.1 | -0.4 | 3.57 | 9.07 | 1.5 | 1.05e-06 | 0.0000 | 0.0000 | 0.0000 | 0.0000 | 6.7707 | 12.5163 | 0.0003 | 0.0003 | 0.0003 | 0.0000 | 0.0000 | 25.78 | N | N | N | N | N | N | N | N | N | N
230151.0 | 85.8 | 58.477 | 192.8 | 144.3 | 86.0 | 95.3 | 27.9 | 6.1 | 9.3 | 129.6 | 103.9 | 1.3 | 2.0248 | 27.9632 | 565.7 | 576.8 | 453.972 | 218.352 | -3.5 | -3.4 | -0.1 | 0.7 | 2.64 | 10.75 | 1.5 | 1.05e-06 | 0.0000 | 0.0000 | 0.0000 | 0.0001 | 4.9695 | 14.7409 | 0.0003 | 0.0003 | 0.0003 | 0.0000 | 0.0000 | 1.88 | N | N | N | N | N | N | N | N | N | N
230152.0 | 85.7 | 58.440 | 192.8 | 143.7 | 86.0 | 95.3 | 27.9 | 6.1 | 9.3 | 128.8 | 103.3 | 1.3 | 2.1024 | 27.9685 | 564.7 | 575.9 | 462.375 | 222.662 | -3.4 | -3.3 | -0.1 | 2.4 | 2.09 | 12.26 | 1.5 | 1.03e-06 | 0.0000 | 0.0000 | 0.0000 | 0.0003 | 4.0135 | 17.1425 | 0.0003 | 0.0003 | 0.0003 | 0.0000 | 0.0000 | 0.00 | N | N | N | N | N | N | N | N | N | N
230153.0 | 85.7 | 58.428 | 192.8 | 143.6 | 86.0 | 95.3 | 27.9 | 6.0 | 9.3 | 128.3 | 103.3 | 1.3 | 1.8684 | 27.9693 | 563.6 | 574.8 | 434.393 | 209.402 | -3.3 | -3.2 | -0.1 | 5.4 | 2.01 | 13.25 | 1.4 | 1.10e-06 | 0.0000 | 0.0000 | 0.0000 | 0.0006 | 3.6301 | 17.4132 | 0.0003 | 0.0002 | 0.0002 | 0.0000 | 0.0000 | 0.00 | N | N | N | N | N | N | N | N | N | N
230154.0 | 85.5 | 58.309 | 192.8 | 143.8 | 86.0 | 95.3 | 27.9 | 5.9 | 9.2 | 127.9 | 103.4 | 1.3 | 1.7304 | 27.9628 | 562.6 | 573.9 | 418.128 | 201.722 | -3.2 | -3.1 | -0.1 | 8.9 | 2.57 | 13.31 | 1.4 | 1.14e-06 | 0.0000 | 0.0000 | 0.0000 | 0.0010 | 4.4771 | 16.8580 | 0.0003 | 0.0002 | 0.0002 | 0.0000 | 0.0000 | 0.00 | N | N | N | N | N | N | N | N | N | N
230155.0 | 85.6 | 58.341 | 192.5 | 144.9 | 86.1 | 95.3 | 27.9 | 6.0 | 9.2 | 127.5 | 104.4 | 1.4 | 1.7918 | 27.9579 | 561.6 | 573.2 | 425.662 | 205.515 | -3.1 | -3.0 | -0.1 | 14.1 | 3.75 | 12.30 | 1.5 | 1.11e-06 | 0.0000 | 0.0000 | 0.0000 | 0.0016 | 6.6570 | 15.8737 | 0.0003 | 0.0002 | 0.0002 | 0.0000 | 0.0000 | 41.08 | N | N | N | N | N | N | N | N | N | N
230156.0 | 85.8 | 58.477 | 192.3 | 144.9 | 86.1 | 95.3 | 27.9 | 5.7 | 9.1 | 127.8 | 104.4 | 1.4 | 1.7968 | 27.9602 | 561.0 | 572.1 | 426.172 | 205.892 | -3.0 | -3.0 | -0.1 | 18.3 | 4.82 | 10.81 | 1.5 | 1.11e-06 | 0.0000 | 0.0000 | 0.0000 | 0.0021 | 8.5723 | 13.9756 | 0.0003 | 0.0003 | 0.0003 | 0.0000 | 0.0000 | 49.64 | N | N | N | N | N | N | N | N | N | N
230157.0 | 85.9 | 58.601 | 192.1 | 145.2 | 86.1 | 95.4 | 27.9 | 5.7 | 9.1 | 128.5 | 104.7 | 1.4 | 1.7904 | 27.9635 | 560.6 | 571.4 | 425.274 | 205.566 | -3.0 | -3.0 | -0.1 | 18.6 | 5.71 | 9.35 | 1.6 | 1.11e-06 | 0.0000 | 0.0000 | 0.0000 | 0.0021 | 10.1274 | 12.0690 | 0.0003 | 0.0003 | 0.0003 | 0.0000 | 0.0000 | 55.07 | N | N | N | N | N | N | N | N | N | N
230158.0 | 86.4 | 58.887 | 191.9 | 145.7 | 86.1 | 95.4 | 27.9 | 5.7 | 9.1 | 129.2 | 105.1 | 1.4 | 2.0596 | 27.9729 | 560.3 | 570.5 | 454.886 | 220.023 | -3.1 | -3.0 | -0.1 | 18.4 | 6.34 | 8.08 | 1.6 | 1.04e-06 | 0.0000 | 0.0000 | 0.0000 | 0.0022 | 12.0364 | 11.1659 | 0.0003 | 0.0003 | 0.0003 | 0.0000 | 0.0000 | 75.38 | N | N | N | N | N | N | N | N | N | N
230159.0 | 86.6 | 59.018 | 191.9 | 145.8 | 86.0 | 95.4 | 27.9 | 5.6 | 9.1 | 129.6 | 105.2 | 1.5 | 2.5038 | 27.9795 | 560.1 | 569.7 | 503.987 | 243.893 | -3.1 | -3.0 | -0.1 | 21.9 | 6.33 | 7.33 | 1.5 | 3.31e-03 | 0.0000 | 0.0000 | 0.0000 | 0.0029 | 13.3202 | 11.2180 | 0.0003 | 0.0003 | 0.0003 | 0.0000 | 0.0000 | 75.07 | N | N | N | N | N | N | N | N | N | N
230200.0 | 87.0 | 59.329 | 191.7 | 145.5 | 86.0 | 95.4 | 27.9 | 5.7 | 9.1 | 130.3 | 105.0 | 1.4 | 2.2690 | 27.9755 | 559.7 | 568.9 | 479.743 | 232.203 | -3.1 | -3.1 | -0.1 | 16.6 | 5.24 | 7.60 | 1.5 | 6.19e-03 | 0.0000 | 0.0000 | 0.0000 | 0.0021 | 10.4984 | 11.0753 | 0.0003 | 0.0003 | 0.0003 | 0.0000 | 0.0000 | 64.47 | N | N | N | N | N | N | N | N | N | N
230201.0 | 87.1 | 59.397 | 191.6 | 144.7 | 86.1 | 95.4 | 27.9 | 5.7 | 9.1 | 130.3 | 104.3 | 1.4 | 2.0349 | 27.9732 | 559.2 | 568.2 | 452.593 | 219.158 | -3.1 | -3.1 | -0.1 | 4.7 | 3.67 | 8.96 | 1.5 | 8.03e-03 | 0.0000 | 0.0000 | 0.0000 | 0.0006 | 6.9441 | 12.3219 | 0.0003 | 0.0003 | 0.0003 | 0.0000 | 0.0000 | 19.08 | N | N | N | N | N | N | N | N | N | N
230202.0 | 87.1 | 59.372 | 191.6 | 143.9 | 86.1 | 95.4 | 27.9 | 5.8 | 9.2 | 129.0 | 103.5 | 1.3 | 1.7132 | 27.9747 | 558.5 | 567.4 | 415.154 | 201.170 | -3.1 | -3.0 | -0.1 | 1.5 | 2.97 | 10.50 | 1.5 | 6.36e-03 | 0.0000 | 0.0000 | 0.0000 | 0.0002 | 5.1588 | 13.2601 | 0.0003 | 0.0002 | 0.0002 | 0.0000 | 0.0000 | 15.52 | N | N | N | N | N | N | N | N | N | N
230203.0 | 87.1 | 59.391 | 191.7 | 143.8 | 86.1 | 95.4 | 27.9 | 5.9 | 9.2 | 128.2 | 103.4 | 1.3 | 1.7677 | 27.9751 | 557.6 | 566.7 | 421.814 | 204.589 | -3.0 | -2.9 | -0.1 | 8.0 | 3.57 | 11.10 | 1.5 | 1.12e-06 | 0.0000 | 0.0000 | 0.0000 | 0.0009 | 6.3101 | 14.2520 | 0.0003 | 0.0002 | 0.0002 | 0.0000 | 0.0000 | 18.47 | N | N | N | N | N | N | N | N | N | N
230204.0 | 87.2 | 59.428 | 191.7 | 144.7 | 86.1 | 95.4 | 27.9 | 5.9 | 9.2 | 127.9 | 104.2 | 1.4 | 1.8563 | 27.9650 | 556.6 | 566.2 | 432.389 | 209.838 | -3.0 | -2.9 | -0.1 | 12.0 | 4.72 | 10.45 | 1.5 | 1.09e-06 | 0.0000 | 0.0000 | 0.0000 | 0.0014 | 8.5492 | 13.7620 | 0.0003 | 0.0003 | 0.0003 | 0.0000 | 0.0000 | 49.78 | N | N | N | N | N | N | N | N | N | N
230205.0 | 87.4 | 59.621 | 191.7 | 145.3 | 86.1 | 95.4 | 27.9 | 5.9 | 9.2 | 128.6 | 104.8 | 1.4 | 1.9014 | 27.9667 | 556.3 | 565.5 | 437.732 | 212.515 | -3.0 | -2.9 | -0.1 | 13.2 | 5.56 | 9.26 | 1.5 | 1.08e-06 | 0.0000 | 0.0000 | 0.0000 | 0.0015 | 10.1998 | 12.3539 | 0.0003 | 0.0003 | 0.0003 | 0.0000 | 0.0000 | 66.00 | N | N | N | N | N | N | N | N | N | N
230206.0 | 87.8 | 59.857 | 191.8 | 145.5 | 86.1 | 95.4 | 27.9 | 5.9 | 9.2 | 129.4 | 105.0 | 1.4 | 1.9473 | 27.9724 | 556.2 | 564.9 | 442.976 | 215.131 | -3.0 | -2.9 | -0.1 | 13.2 | 5.92 | 8.30 | 1.6 | 1.06e-06 | 0.0000 | 0.0000 | 0.0000 | 0.0016 | 10.9954 | 11.2042 | 0.0003 | 0.0003 | 0.0003 | 0.0000 | 0.0000 | 65.80 | N | N | N | N | N | N | N | N | N | N
230207.0 | 88.1 | 60.087 | 191.8 | 145.5 | 86.1 | 95.4 | 27.9 | 5.7 | 9.1 | 129.8 | 105.0 | 1.4 | 1.9583 | 27.9765 | 556.1 | 564.4 | 444.158 | 215.751 | -3.0 | -3.0 | -0.1 | 12.3 | 5.96 | 7.76 | 1.7 | 1.06e-06 | 0.0000 | 0.0000 | 0.0000 | 0.0015 | 11.1054 | 10.5068 | 0.0003 | 0.0003 | 0.0003 | 0.0000 | 0.0000 | 60.94 | N | N | N | N | N | N | N | N | N | N
230208.0 | 88.5 | 60.341 | 191.9 | 145.7 | 86.1 | 95.4 | 27.9 | 5.5 | 9.0 | 130.1 | 105.1 | 1.4 | 1.9539 | 27.9795 | 555.9 | 563.8 | 443.538 | 215.510 | -3.1 | -3.0 | -0.1 | 11.3 | 6.07 | 7.44 | 1.6 | 1.06e-06 | 0.0000 | 0.0000 | 0.0000 | 0.0013 | 11.2976 | 10.0697 | 0.0003 | 0.0003 | 0.0003 | 0.0000 | 0.0000 | 64.09 | N | N | N | N | N | N | N | N | N | N
230209.0 | 88.7 | 60.509 | 192.0 | 145.9 | 86.1 | 95.4 | 27.9 | 5.5 | 9.0 | 130.2 | 105.3 | 1.5 | 2.1060 | 27.9827 | 555.7 | 563.3 | 460.945 | 224.042 | -3.1 | -3.0 | -0.1 | 14.3 | 6.47 | 7.07 | 1.5 | 9.24e-04 | 0.0000 | 0.0000 | 0.0000 | 0.0018 | 12.5091 | 9.9465 | 0.0003 | 0.0003 | 0.0003 | 0.0000 | 0.0000 | 66.76 | N | N | N | N | N | N | N | N | N | N
230210.0 | 89.1 | 60.758 | 192.2 | 146.0 | 86.1 | 95.4 | 27.9 | 5.5 | 9.0 | 130.5 | 105.4 | 1.5 | 2.0628 | 27.9827 | 555.7 | 562.8 | 456.107 | 221.685 | -3.1 | -3.1 | -0.1 | 19.8 | 7.01 | 6.52 | 1.4 | 1.15e-03 | 0.0000 | 0.0000 | 0.0000 | 0.0024 | 13.4091 | 9.0776 | 0.0003 | 0.0003 | 0.0003 | 0.0000 | 0.0000 | 86.14 | N | N | N | N | N | N | N | N | N | N
230211.0 | 89.3 | 60.907 | 192.2 | 146.5 | 86.0 | 95.4 | 27.9 | 5.5 | 9.0 | 130.9 | 105.8 | 1.5 | 2.0113 | 27.9851 | 555.5 | 562.2 | 450.234 | 218.896 | -3.2 | -3.1 | -0.1 | 19.4 | 7.30 | 5.98 | 1.4 | 2.55e-03 | 0.0000 | 0.0000 | 0.0000 | 0.0023 | 13.8002 | 8.2200 | 0.0003 | 0.0002 | 0.0002 | 0.0000 | 0.0000 | 90.18 | N | N | N | N | N | N | N | N | N | N
230212.0 | 89.6 | 61.068 | 192.2 | 146.8 | 86.0 | 95.4 | 27.9 | 5.6 | 9.1 | 131.1 | 106.1 | 1.5 | 2.1183 | 27.9827 | 555.3 | 561.7 | 462.265 | 224.781 | -3.2 | -3.2 | -0.1 | 19.6 | 7.41 | 5.60 | 1.5 | 3.05e-03 | 0.0000 | 0.0000 | 0.0000 | 0.0024 | 14.3860 | 7.9097 | 0.0003 | 0.0003 | 0.0003 | 0.0000 | 0.0000 | 91.00 | N | N | N | N | N | N | N | N | N | N
230213.0 | 89.7 | 61.137 | 192.5 | 146.5 | 86.1 | 95.4 | 27.9 | 5.6 | 9.1 | 131.5 | 105.8 | 1.5 | 2.3967 | 27.9873 | 555.2 | 561.5 | 491.849 | 239.221 | -3.3 | -3.2 | -0.1 | 20.7 | 7.51 | 5.38 | 1.6 | 2.80e-03 | 0.0000 | 0.0000 | 0.0000 | 0.0027 | 15.5179 | 8.0787 | 0.0003 | 0.0003 | 0.0003 | 0.0000 | 0.0000 | 83.45 | N | N | N | N | N | N | N | N | N | N
230214.0 | 89.7 | 61.137 | 192.7 | 146.5 | 86.0 | 95.4 | 27.9 | 5.5 | 9.0 | 131.7 | 105.9 | 1.5 | 2.7119 | 27.9950 | 555.1 | 561.2 | 523.803 | 254.853 | -3.3 | -3.2 | -0.1 | 22.0 | 7.84 | 5.10 | 1.6 | 1.04e-03 | 0.0000 | 0.0000 | 0.0000 | 0.0031 | 17.2493 | 8.1607 | 0.0004 | 0.0003 | 0.0003 | 0.0000 | 0.0000 | 92.89 | N | N | N | N | N | N | N | N | N | N
230215.0 | 89.7 | 61.168 | 192.9 | 147.2 | 86.1 | 95.4 | 27.9 | 5.6 | 9.1 | 131.9 | 106.4 | 1.6 | 2.9738 | 28.0019 | 555.2 | 560.8 | 548.680 | 267.006 | -3.3 | -3.3 | -0.1 | 24.9 | 8.27 | 4.71 | 1.5 | 8.57e-07 | 0.0000 | 0.0000 | 0.0000 | 0.0037 | 19.0692 | 7.8955 | 0.0004 | 0.0003 | 0.0003 | 0.0000 | 0.0000 | 111.40 | N | N | N | N | N | N | N | N | N | Y
230216.0 | 89.6 | 61.087 | 193.1 | 148.4 | 86.1 | 95.4 | 27.9 | 5.7 | 9.1 | 131.9 | 107.5 | 1.7 | 3.2096 | 28.0092 | 555.5 | 560.4 | 570.427 | 277.582 | -3.4 | -3.3 | -0.1 | 29.3 | 8.62 | 4.30 | 1.4 | 8.24e-07 | 0.0000 | 0.0000 | 0.0000 | 0.0045 | 20.6544 | 7.4885 | 0.0004 | 0.0003 | 0.0003 | 0.0000 | 0.0000 | 119.89 | N | N | N | N | N | N | N | N | N | Y
230217.0 | 89.6 | 61.062 | 193.1 | 149.4 | 86.1 | 95.4 | 27.9 | 5.6 | 9.1 | 132.0 | 108.4 | 1.7 | 3.1295 | 28.0122 | 555.6 | 560.3 | 562.987 | 273.956 | -3.4 | -3.4 | -0.1 | 31.1 | 8.79 | 3.96 | 1.5 | 8.35e-07 | 0.0000 | 0.0000 | 0.0000 | 0.0047 | 20.7878 | 6.8138 | 0.0004 | 0.0003 | 0.0003 | 0.0000 | 0.0000 | 142.86 | N | N | N | N | N | N | N | N | N | Y
230218.0 | 89.3 | 60.863 | 193.3 | 150.2 | 86.1 | 95.4 | 27.9 | 5.9 | 9.2 | 132.1 | 109.1 | 1.8 | 2.5912 | 27.9939 | 555.6 | 559.9 | 511.180 | 248.579 | -3.5 | -3.4 | -0.1 | 28.1 | 8.61 | 3.83 | 1.5 | 9.21e-07 | 0.0000 | 0.0000 | 0.0000 | 0.0038 | 18.4821 | 5.9793 | 0.0003 | 0.0003 | 0.0003 | 0.0000 | 0.0000 | 139.37 | N | N | N | N | N | N | N | N | N | Y
230219.0 | 89.2 | 60.795 | 193.5 | 150.3 | 86.1 | 95.4 | 27.9 | 6.0 | 9.2 | 132.0 | 109.2 | 1.8 | 2.1131 | 27.9847 | 555.4 | 559.7 | 461.497 | 224.391 | -3.5 | -3.4 | -0.1 | 22.4 | 7.94 | 4.07 | 1.4 | 1.02e-06 | 0.0000 | 0.0000 | 0.0000 | 0.0028 | 15.3765 | 5.7298 | 0.0003 | 0.0003 | 0.0003 | 0.0000 | 0.0000 | 133.73 | N | N | N | N | N | N | N | N | N | Y
230220.0 | 88.7 | 60.509 | 193.8 | 148.5 | 86.1 | 95.4 | 27.9 | 6.0 | 9.3 | 131.7 | 107.6 | 1.7 | 1.9642 | 27.9786 | 554.9 | 559.5 | 444.653 | 216.264 | -3.5 | -3.5 | -0.1 | 16.6 | 7.17 | 4.64 | 1.5 | 1.06e-06 | 0.0000 | 0.0000 | 0.0000 | 0.0020 | 13.3884 | 6.3034 | 0.0003 | 0.0003 | 0.0003 | 0.0000 | 0.0000 | 80.59 | N | N | N | N | N | N | N | N | N | N
230221.0 | 88.1 | 60.099 | 194.1 | 146.7 | 86.1 | 95.4 | 27.9 | 6.0 | 9.2 | 131.5 | 106.0 | 1.5 | 2.0770 | 27.9816 | 554.4 | 559.0 | 457.229 | 222.511 | -3.6 | -3.5 | -0.1 | 16.0 | 6.97 | 5.19 | 1.5 | 1.03e-06 | 0.0000 | 0.0000 | 0.0000 | 0.0020 | 13.3962 | 7.2568 | 0.0003 | 0.0003 | 0.0003 | 0.0000 | 0.0000 | 76.52 | N | N | N | N | N | N | N | N | N | N
230222.0 | 87.8 | 59.838 | 194.4 | 146.3 | 86.0 | 95.4 | 27.9 | 6.0 | 9.2 | 131.5 | 105.7 | 1.5 | 2.2086 | 27.9793 | 553.9 | 558.5 | 471.903 | 229.751 | -3.6 | -3.5 | -0.1 | 19.7 | 7.34 | 5.36 | 1.6 | 9.97e-07 | 0.0000 | 0.0000 | 0.0000 | 0.0025 | 14.5563 | 7.7313 | 0.0003 | 0.0003 | 0.0003 | 0.0000 | 0.0000 | 84.37 | N | N | N | N | N | N | N | N | N | N
230223.0 | 87.6 | 59.708 | 194.5 | 146.6 | 86.0 | 95.4 | 27.9 | 6.0 | 9.2 | 131.6 | 105.9 | 1.5 | 2.0841 | 27.9728 | 553.5 | 558.1 | 458.032 | 223.041 | -3.6 | -3.5 | -0.1 | 23.0 | 7.71 | 5.17 | 1.6 | 1.03e-06 | 0.0000 | 0.0000 | 0.0000 | 0.0028 | 14.8494 | 7.2342 | 0.0003 | 0.0003 | 0.0003 | 0.0000 | 0.0000 | 104.58 | N | N | N | N | N | N | N | N | N | Y
230224.0 | 87.4 | 59.565 | 194.7 | 147.3 | 86.0 | 95.4 | 27.9 | 5.9 | 9.2 | 131.8 | 106.6 | 1.6 | 2.0695 | 27.9745 | 553.1 | 557.9 | 456.319 | 222.292 | -3.6 | -3.5 | -0.1 | 22.6 | 7.72 | 4.99 | 1.6 | 1.03e-06 | 0.0000 | 0.0000 | 0.0000 | 0.0028 | 14.8142 | 6.9641 | 0.0003 | 0.0003 | 0.0003 | 0.0000 | 0.0000 | 95.15 | N | N | N | N | N | N | N | N | N | Y
230225.0 | 87.3 | 59.527 | 195.0 | 146.9 | 86.0 | 95.4 | 27.9 | 5.7 | 9.1 | 131.8 | 106.2 | 1.5 | 2.1097 | 27.9747 | 552.8 | 557.4 | 460.783 | 224.543 | -3.6 | -3.5 | -0.1 | 21.8 | 7.59 | 4.96 | 1.6 | 1.02e-06 | 0.0000 | 0.0000 | 0.0000 | 0.0027 | 14.7254 | 6.9860 | 0.0003 | 0.0003 | 0.0003 | 0.0000 | 0.0000 | 92.08 | N | N | N | N | N | N | N | N | N | N
230226.0 | 87.4 | 59.583 | 195.1 | 146.8 | 86.1 | 95.4 | 27.9 | 5.6 | 9.1 | 132.1 | 106.1 | 1.5 | 2.1397 | 27.9793 | 552.5 | 557.4 | 464.037 | 226.244 | -3.6 | -3.5 | -0.1 | 17.4 | 7.19 | 5.14 | 1.6 | 1.01e-06 | 0.0000 | 0.0000 | 0.0000 | 0.0022 | 14.0379 | 7.3023 | 0.0003 | 0.0003 | 0.0003 | 0.0000 | 0.0000 | 93.10 | N | N | N | N | N | N | N | N | N | N
230227.0 | 87.4 | 59.614 | 195.2 | 146.5 | 86.0 | 95.4 | 27.9 | 5.5 | 9.0 | 132.0 | 105.8 | 1.5 | 2.1074 | 27.9762 | 552.0 | 556.8 | 460.138 | 224.417 | -3.6 | -3.5 | -0.1 | 8.8 | 6.39 | 5.69 | 1.6 | 1.02e-06 | 0.0000 | 0.0000 | 0.0000 | 0.0011 | 12.3838 | 8.0148 | 0.0003 | 0.0003 | 0.0003 | 0.0000 | 0.0000 | 62.49 | N | N | N | N | N | N | N | N | N | N
230228.0 | 87.3 | 59.546 | 195.2 | 146.2 | 86.1 | 95.4 | 27.9 | 5.6 | 9.1 | 131.8 | 105.5 | 1.5 | 2.0749 | 27.9758 | 551.4 | 556.5 | 456.543 | 222.796 | -3.6 | -3.5 | -0.1 | 1.4 | 5.82 | 6.45 | 1.5 | 1.03e-06 | 0.0000 | 0.0000 | 0.0000 | 0.0002 | 11.1949 | 9.0183 | 0.0003 | 0.0003 | 0.0003 | 0.0000 | 0.0000 | 59.36 | N | N | N | N | N | N | N | N | N | N
230229.0 | 87.3 | 59.546 | 195.2 | 146.0 | 86.1 | 95.4 | 27.9 | 5.8 | 9.1 | 131.5 | 105.3 | 1.5 | 1.9933 | 27.9761 | 550.7 | 556.1 | 447.104 | 218.336 | -3.6 | -3.5 | -0.1 | 0.7 | 5.45 | 7.21 | 1.5 | 1.05e-06 | 0.0000 | 0.0000 | 0.0000 | 0.0001 | 10.2783 | 9.8785 | 0.0003 | 0.0003 | 0.0003 | 0.0000 | 0.0000 | 56.46 | N | N | N | N | N | N | N | N | N | N
230230.0 | 87.4 | 59.583 | 195.1 | 145.6 | 86.1 | 95.4 | 27.9 | 5.6 | 9.1 | 131.1 | 105.1 | 1.4 | 1.8904 | 27.9782 | 550.1 | 555.8 | 434.984 | 212.568 | -3.6 | -3.5 | -0.1 | 3.3 | 5.34 | 7.74 | 1.5 | 1.08e-06 | 0.0000 | 0.0000 | 0.0000 | 0.0004 | 9.8050 | 10.3268 | 0.0003 | 0.0003 | 0.0003 | 0.0000 | 0.0000 | 53.93 | N | N | N | N | N | N | N | N | N | N
230231.0 | 87.4 | 59.577 | 194.8 | 145.8 | 86.1 | 95.4 | 27.9 | 5.7 | 9.1 | 131.0 | 105.2 | 1.5 | 2.2916 | 27.9900 | 549.6 | 555.2 | 478.234 | 233.917 | -3.6 | -3.5 | -0.1 | 9.3 | 5.57 | 7.89 | 1.5 | 9.80e-07 | 0.0000 | 0.0000 | 0.0000 | 0.0012 | 11.2530 | 11.5861 | 0.0003 | 0.0003 | 0.0003 | 0.0000 | 0.0000 | 53.80 | N | N | N | N | N | N | N | N | N | N
230232.0 | 87.6 | 59.708 | 194.6 | 145.9 | 86.1 | 95.4 | 27.9 | 5.6 | 9.1 | 131.0 | 105.3 | 1.5 | 2.6439 | 27.9923 | 549.1 | 554.7 | 515.396 | 252.248 | -3.6 | -3.5 | -0.1 | 15.9 | 5.51 | 7.90 | 1.5 | 9.09e-07 | 0.0000 | 0.0000 | 0.0000 | 0.0022 | 11.9952 | 12.5120 | 0.0003 | 0.0003 | 0.0003 | 0.0000 | 0.0000 | 64.37 | N | N | N | N | N | N | N | N | N | N
230233.0 | 87.7 | 59.788 | 194.5 | 145.5 | 86.1 | 95.4 | 27.9 | 5.5 | 9.0 | 131.1 | 104.9 | 1.4 | 2.2582 | 27.9829 | 548.6 | 554.3 | 475.555 | 232.776 | -3.6 | -3.5 | -0.1 | 13.5 | 4.61 | 8.39 | 1.4 | 9.87e-07 | 0.0000 | 0.0000 | 0.0000 | 0.0017 | 9.2716 | 12.2585 | 0.0003 | 0.0003 | 0.0003 | 0.0000 | 0.0000 | 43.16 | N | N | N | N | N | N | N | N | N | N
230234.0 | 87.8 | 59.875 | 194.2 | 145.4 | 86.1 | 95.4 | 27.9 | 5.4 | 9.0 | 130.5 | 104.9 | 1.4 | 1.9602 | 27.9797 | 547.9 | 554.0 | 442.492 | 216.713 | -3.6 | -3.5 | -0.1 | 4.1 | 3.34 | 9.63 | 1.4 | 1.06e-06 | 0.0000 | 0.0000 | 0.0000 | 0.0005 | 6.2519 | 13.1078 | 0.0003 | 0.0003 | 0.0003 | 0.0000 | 0.0000 | 36.67 | N | N | N | N | N | N | N | N | N | N
230235.0 | 87.9 | 59.925 | 193.9 | 143.8 | 86.1 | 95.4 | 27.9 | 5.4 | 9.0 | 129.4 | 103.4 | 1.3 | 1.5826 | 27.9627 | 546.9 | 553.4 | 395.617 | 193.837 | -3.5 | -3.5 | -0.1 | -10.4 | 2.14 | 11.56 | 1.5 | 1.19e-06 | 0.0000 | 0.0000 | 0.0000 | 0.0000 | 3.5834 | 14.0628 | 0.0003 | 0.0002 | 0.0002 | 0.0000 | 0.0000 | 0.00 | N | N | N | N | N | N | N | N | N | N
230236.0 | 87.8 | 59.863 | 193.7 | 143.2 | 86.1 | 95.4 | 27.9 | 5.8 | 9.1 | 128.5 | 102.9 | 1.3 | 1.1251 | 27.9513 | 545.9 | 552.9 | 332.287 | 162.910 | -3.4 | -3.3 | -0.1 | -21.3 | 1.21 | 13.68 | 1.6 | 1.41e-06 | 0.0000 | 0.0000 | 0.0000 | 0.0000 | 1.7030 | 13.9922 | 0.0002 | 0.0002 | 0.0002 | 0.0000 | 0.0000 | 0.00 | N | N | N | N | N | N | N | N | N | N
230237.0 | 87.7 | 59.819 | 193.6 | 142.9 | 86.1 | 95.4 | 27.9 | 6.2 | 9.3 | 128.1 | 102.6 | 1.2 | 1.0762 | 27.9560 | 544.6 | 552.2 | 325.250 | 159.687 | -3.3 | -3.2 | -0.1 | -25.0 | 0.58 | 15.51 | 1.6 | 1.44e-06 | 0.0000 | 0.0000 | 0.0000 | 0.0000 | 0.7950 | 15.5504 | 0.0002 | 0.0002 | 0.0002 | 0.0000 | 0.0000 | 0.00 | N | N | N | N | N | N | N | N | N | N
230238.0 | 87.7 | 59.795 | 193.2 | 141.1 | 86.1 | 95.4 | 27.9 | 6.1 | 9.3 | 128.1 | 101.1 | 1.1 | 1.2564 | 27.9618 | 543.5 | 551.4 | 352.084 | 173.093 | -3.1 | -3.1 | -0.1 | -24.6 | 0.27 | 16.78 | 1.6 | 1.33e-06 | 0.0000 | 0.0000 | 0.0000 | 0.0000 | 0.4093 | 18.2338 | 0.0002 | 0.0002 | 0.0002 | 0.0000 | 0.0000 | 0.00 | N | N | N | N | N | N | N | N | N | N
230239.0 | 87.8 | 59.888 | 193.0 | 141.2 | 86.1 | 95.4 | 27.9 | 6.0 | 9.2 | 128.5 | 101.1 | 1.1 | 1.3083 | 27.9684 | 542.5 | 550.9 | 359.288 | 176.841 | -3.1 | -3.0 | -0.1 | -26.4 | 0.16 | 17.53 | 1.5 | 1.30e-06 | 0.0000 | 0.0000 | 0.0000 | 0.0000 | 0.2452 | 19.4664 | 0.0002 | 0.0002 | 0.0002 | 0.0000 | 0.0000 | 0.00 | N | N | N | N | N | N | N | N | N | N
230240.0 | 88.0 | 60.018 | 192.7 | 141.9 | 86.1 | 95.4 | 27.9 | 6.1 | 9.3 | 128.9 | 101.8 | 1.2 | 1.3139 | 27.9709 | 541.4 | 550.2 | 359.839 | 177.321 | -3.0 | -3.0 | -0.1 | -30.0 | 0.12 | 17.94 | 1.5 | 1.29e-06 | 0.0000 | 0.0000 | 0.0000 | 0.0000 | 0.1841 | 19.9677 | 0.0002 | 0.0002 | 0.0002 | 0.0000 | 0.0000 | 0.00 | N | N | N | N | N | N | N | N | N | N
230241.0 | 88.2 | 60.118 | 192.2 | 142.0 | 86.1 | 95.4 | 27.9 | 6.1 | 9.3 | 129.1 | 101.8 | 1.2 | 1.3150 | 27.9731 | 540.7 | 549.5 | 359.804 | 177.438 | -3.0 | -2.9 | -0.1 | -29.3 | 0.11 | 18.16 | 1.5 | 1.29e-06 | 0.0000 | 0.0000 | 0.0000 | 0.0000 | 0.1609 | 20.2253 | 0.0002 | 0.0002 | 0.0002 | 0.0000 | 0.0000 | 0.00 | N | N | N | N | N | N | N | N | N | N
230242.0 | 88.3 | 60.217 | 191.9 | 141.9 | 86.1 | 95.4 | 27.9 | 6.1 | 9.3 | 129.0 | 101.7 | 1.1 | 1.3408 | 27.9799 | 539.9 | 548.7 | 363.252 | 179.329 | -3.0 | -2.9 | -0.1 | -24.6 | 0.10 | 18.15 | 1.5 | 1.28e-06 | 0.0000 | 0.0000 | 0.0000 | 0.0000 | 0.1501 | 20.4322 | 0.0002 | 0.0002 | 0.0002 | 0.0000 | 0.0000 | 0.00 | N | N | N | N | N | N | N | N | N | N
230243.0 | 88.3 | 60.205 | 191.6 | 141.9 | 86.1 | 95.4 | 27.9 | 6.1 | 9.3 | 129.2 | 101.7 | 1.1 | 1.3776 | 27.9806 | 538.9 | 547.8 | 368.087 | 181.911 | -2.9 | -2.9 | -0.1 | -22.3 | 0.09 | 18.20 | 1.4 | 1.26e-06 | 0.0000 | 0.0000 | 0.0000 | 0.0000 | 0.1428 | 20.7808 | 0.0002 | 0.0002 | 0.0002 | 0.0000 | 0.0000 | 0.00 | N | N | N | N | N | N | N | N | N | N
230244.0 | 88.3 | 60.205 | 191.3 | 141.8 | 86.1 | 95.4 | 27.9 | 5.9 | 9.2 | 129.1 | 101.7 | 1.1 | 1.3877 | 27.9805 | 537.9 | 547.1 | 369.333 | 182.706 | -2.9 | -2.8 | -0.1 | -26.9 | 0.09 | 18.22 | 1.4 | 1.25e-06 | 0.0000 | 0.0000 | 0.0000 | 0.0000 | 0.1359 | 20.9036 | 0.0002 | 0.0002 | 0.0002 | 0.0000 | 0.0000 | 0.00 | N | N | N | N | N | N | N | N | N | N
230245.0 | 88.0 | 60.012 | 191.0 | 141.7 | 86.1 | 95.4 | 27.9 | 5.7 | 9.1 | 129.0 | 101.5 | 1.1 | 1.3708 | 27.9859 | 537.2 | 546.4 | 366.901 | 181.663 | -2.9 | -2.8 | -0.1 | -30.6 | 0.08 | 18.24 | 1.4 | 1.26e-06 | 0.0000 | 0.0000 | 0.0000 | 0.0000 | 0.1294 | 20.8052 | 0.0002 | 0.0002 | 0.0002 | 0.0000 | 0.0000 | 0.00 | N | N | N | N | N | N | N | N | N | N
230246.0 | 87.9 | 59.931 | 190.8 | 141.7 | 86.1 | 95.5 | 27.9 | 5.4 | 9.0 | 128.9 | 101.5 | 1.1 | 1.4564 | 27.9916 | 536.6 | 545.7 | 377.899 | 187.255 | -2.8 | -2.8 | -0.1 | -28.0 | 0.08 | 18.26 | 1.4 | 1.22e-06 | 0.0000 | 0.0000 | 0.0000 | 0.0000 | 0.1293 | 21.4712 | 0.0002 | 0.0002 | 0.0002 | 0.0000 | 0.0000 | 0.00 | N | N | N | N | N | N | N | N | N | N
230247.0 | 87.7 | 59.770 | 190.5 | 141.6 | 86.1 | 95.5 | 27.9 | 5.5 | 9.0 | 128.7 | 101.4 | 1.1 | 1.5472 | 27.9946 | 535.9 | 544.8 | 389.143 | 192.987 | -2.8 | -2.7 | -0.1 | -21.2 | 0.13 | 18.33 | 1.4 | 1.19e-06 | 0.0000 | 0.0000 | 0.0000 | 0.0000 | 0.2111 | 22.2139 | 0.0002 | 0.0002 | 0.0002 | 0.0000 | 0.0000 | 0.00 | N | N | N | N | N | N | N | N | N | N
230248.0 | 87.4 | 59.602 | 190.5 | 141.5 | 86.1 | 95.5 | 27.9 | 5.8 | 9.2 | 128.5 | 101.4 | 1.1 | 1.8273 | 28.0073 | 535.4 | 544.1 | 422.601 | 209.791 | -2.8 | -2.7 | -0.1 | 8.0 | 0.70 | 17.53 | 1.2 | 1.09e-06 | 0.0000 | 0.0000 | 0.0000 | 0.0009 | 1.2635 | 23.0927 | 0.0002 | 0.0002 | 0.0002 | 0.0000 | 0.0000 | 0.00 | N | N | N | N | N | N | N | N | N | N
230249.0 | 87.3 | 59.496 | 190.5 | 142.4 | 86.1 | 95.5 | 27.9 | 5.9 | 9.2 | 128.4 | 102.1 | 1.2 | 1.9232 | 28.0089 | 534.8 | 543.1 | 433.862 | 215.517 | -2.8 | -2.7 | -0.1 | 27.9 | 2.24 | 15.54 | 1.1 | 1.06e-06 | 0.0000 | 0.0000 | 0.0000 | 0.0033 | 4.1671 | 21.0219 | 0.0002 | 0.0002 | 0.0002 | 0.0000 | 0.0000 | 41.30 | N | N | N | N | N | N | N | N | N | N
230250.0 | 87.3 | 59.496 | 190.5 | 144.0 | 86.1 | 95.5 | 27.9 | 5.9 | 9.2 | 128.5 | 103.6 | 1.3 | 1.6820 | 28.0001 | 534.5 | 542.4 | 406.282 | 201.808 | -2.8 | -2.8 | -0.1 | 28.5 | 3.20 | 13.60 | 1.2 | 1.13e-06 | 0.0000 | 0.0000 | 0.0000 | 0.0032 | 5.5811 | 17.2327 | 0.0002 | 0.0002 | 0.0002 | 0.0000 | 0.0000 | 23.49 | N | N | N | N | N | N | N | N | N | N
230251.0 | 87.4 | 59.577 | 190.4 | 144.0 | 86.1 | 95.5 | 27.9 | 5.9 | 9.2 | 128.3 | 103.6 | 1.3 | 1.7581 | 28.0018 | 534.6 | 541.9 | 415.812 | 206.529 | -2.9 | -2.8 | -0.1 | 23.9 | 3.78 | 12.18 | 1.1 | 7.14e-04 | 0.0000 | 0.0000 | 0.0000 | 0.0027 | 6.7401 | 15.7927 | 0.0002 | 0.0002 | 0.0002 | 0.0000 | 0.0000 | 29.56 | N | N | N | N | N | N | N | N | N | N
230252.0 | 87.5 | 59.633 | 190.4 | 144.7 | 86.1 | 95.5 | 27.9 | 6.2 | 9.3 | 128.4 | 104.2 | 1.4 | 1.8683 | 28.0072 | 534.6 | 541.2 | 428.947 | 213.100 | -2.9 | -2.9 | -0.1 | 23.4 | 4.64 | 10.75 | 1.2 | 2.53e-03 | 0.0000 | 0.0000 | 0.0000 | 0.0027 | 8.5470 | 14.3889 | 0.0002 | 0.0002 | 0.0002 | 0.0000 | 0.0000 | 56.20 | N | N | N | N | N | N | N | N | N | N
230253.0 | 87.8 | 59.838 | 190.4 | 145.1 | 86.1 | 95.5 | 27.9 | 6.4 | 9.4 | 129.0 | 104.5 | 1.4 | 1.9100 | 28.0109 | 534.9 | 540.6 | 433.918 | 215.526 | -3.0 | -2.9 | -0.1 | 20.1 | 5.20 | 9.62 | 1.3 | 4.76e-03 | 0.0000 | 0.0000 | 0.0000 | 0.0024 | 9.6830 | 13.0186 | 0.0003 | 0.0002 | 0.0002 | 0.0000 | 0.0000 | 54.70 | N | N | N | N | N | N | N | N | N | N
230254.0 | 87.9 | 59.962 | 190.5 | 145.3 | 86.1 | 95.5 | 27.9 | 6.5 | 9.4 | 129.4 | 104.7 | 1.4 | 2.1615 | 28.0181 | 535.0 | 540.3 | 460.574 | 228.825 | -3.1 | -3.0 | -0.1 | 9.6 | 5.26 | 8.98 | 1.4 | 6.64e-03 | 0.0000 | 0.0000 | 0.0000 | 0.0012 | 10.3888 | 12.8969 | 0.0003 | 0.0003 | 0.0003 | 0.0000 | 0.0000 | 51.03 | N | N | N | N | N | N | N | N | N | N
230255.0 | 88.3 | 60.186 | 190.8 | 145.4 | 86.1 | 95.5 | 27.9 | 6.5 | 9.5 | 129.8 | 104.8 | 1.4 | 2.5788 | 28.0280 | 534.9 | 539.9 | 505.206 | 251.106 | -3.1 | -3.1 | -0.1 | 6.3 | 5.10 | 8.79 | 1.5 | 7.66e-03 | 0.0000 | 0.0000 | 0.0000 | 0.0009 | 11.0615 | 13.8519 | 0.0003 | 0.0003 | 0.0003 | 0.0000 | 0.0000 | 53.16 | N | N | N | N | N | N | N | N | N | N
230256.0 | 88.4 | 60.261 | 190.9 | 145.3 | 86.1 | 95.5 | 27.9 | 6.6 | 9.5 | 129.9 | 104.8 | 1.4 | 2.3515 | 28.0290 | 534.8 | 539.4 | 482.145 | 239.670 | -3.2 | -3.1 | -0.1 | 5.0 | 4.55 | 9.10 | 1.5 | 6.09e-03 | 0.0000 | 0.0000 | 0.0000 | 0.0007 | 9.4202 | 13.6949 | 0.0003 | 0.0003 | 0.0003 | 0.0000 | 0.0000 | 48.95 | N | N | N | N | N | N | N | N | N | N
230257.0 | 88.5 | 60.329 | 191.2 | 144.9 | 86.1 | 95.5 | 27.9 | 6.8 | 9.6 | 129.5 | 104.4 | 1.4 | 2.1189 | 28.0231 | 534.4 | 539.0 | 457.375 | 227.407 | -3.2 | -3.1 | -0.1 | 2.8 | 3.72 | 9.96 | 1.6 | 5.24e-03 | 0.0000 | 0.0000 | 0.0000 | 0.0004 | 7.2987 | 14.2249 | 0.0003 | 0.0003 | 0.0003 | 0.0000 | 0.0000 | 30.67 | N | N | N | N | N | N | N | N | N | N
230258.0 | 88.6 | 60.379 | 191.5 | 144.3 | 86.1 | 95.5 | 27.9 | 6.9 | 9.6 | 128.6 | 103.9 | 1.3 | 2.0007 | 28.0210 | 534.0 | 538.5 | 444.177 | 220.919 | -3.2 | -3.1 | -0.1 | 0.8 | 2.84 | 11.18 | 1.7 | 2.68e-03 | 0.0000 | 0.0000 | 0.0000 | 0.0001 | 5.4196 | 15.5069 | 0.0003 | 0.0003 | 0.0003 | 0.0000 | 0.0000 | 22.73 | N | N | N | N | N | N | N | N | N | N
230259.0 | 88.5 | 60.310 | 191.9 | 143.6 | 86.1 | 95.5 | 28.0 | 6.9 | 9.6 | 127.8 | 103.3 | 1.3 | 1.9846 | 28.0225 | 533.4 | 537.9 | 442.105 | 220.030 | -3.2 | -3.1 | -0.1 | -0.7 | 1.92 | 12.69 | 1.6 | 1.04e-06 | 0.0000 | 0.0000 | 0.0000 | 0.0000 | 3.6556 | 17.5324 | 0.0003 | 0.0003 | 0.0003 | 0.0000 | 0.0000 | 0.00 | N | N | N | N | N | N | N | N | N | N
230300.0 | 88.2 | 60.136 | 192.3 | 143.3 | 86.1 | 95.5 | 28.0 | 6.9 | 9.6 | 127.2 | 103.0 | 1.3 | 2.0311 | 28.0222 | 532.4 | 537.8 | 447.193 | 222.771 | -3.1 | -3.0 | -0.1 | 0.4 | 1.27 | 14.22 | 1.5 | 1.03e-06 | 0.0000 | 0.0000 | 0.0000 | 0.0001 | 2.4419 | 19.8929 | 0.0003 | 0.0003 | 0.0003 | 0.0000 | 0.0000 | 0.00 | N | N | N | N | N | N | N | N | N | N
230301.0 | 87.8 | 59.894 | 192.6 | 143.4 | 86.1 | 95.5 | 28.0 | 7.1 | 9.7 | 126.8 | 103.1 | 1.3 | 2.0924 | 28.0186 | 531.6 | 536.9 | 453.875 | 226.269 | -3.0 | -2.9 | -0.1 | -1.6 | 1.00 | 15.33 | 1.4 | 1.01e-06 | 0.0000 | 0.0000 | 0.0000 | 0.0000 | 1.9441 | 21.7780 | 0.0003 | 0.0003 | 0.0003 | 0.0000 | 0.0000 | 0.00 | N | N | N | N | N | N | N | N | N | N
230302.0 | 87.6 | 59.739 | 192.8 | 143.8 | 86.1 | 95.5 | 28.0 | 7.1 | 9.7 | 126.7 | 103.4 | 1.3 | 2.0857 | 28.0171 | 531.0 | 536.3 | 453.019 | 225.972 | -2.8 | -2.8 | -0.1 | -3.4 | 1.11 | 15.76 | 1.5 | 1.01e-06 | 0.0000 | 0.0000 | 0.0000 | 0.0000 | 2.1695 | 22.3598 | 0.0003 | 0.0003 | 0.0003 | 0.0000 | 0.0000 | 0.00 | N | N | N | N | N | N | N | N | N | N
230303.0 | 87.4 | 59.596 | 193.1 | 144.1 | 86.1 | 95.5 | 28.0 | 7.1 | 9.7 | 126.4 | 103.7 | 1.3 | 1.9464 | 28.0226 | 530.7 | 536.0 | 436.669 | 217.918 | -2.8 | -2.7 | -0.1 | -2.5 | 1.28 | 15.78 | 1.5 | 1.05e-06 | 0.0000 | 0.0000 | 0.0000 | 0.0000 | 2.4056 | 21.5929 | 0.0003 | 0.0003 | 0.0003 | 0.0000 | 0.0000 | 0.00 | N | N | N | N | N | N | N | N | N | N
230304.0 | 87.3 | 59.534 | 193.1 | 144.2 | 86.0 | 95.5 | 28.0 | 6.9 | 9.6 | 126.3 | 103.8 | 1.3 | 1.4168 | 28.0153 | 530.4 | 535.4 | 370.215 | 184.750 | -2.7 | -2.7 | -0.1 | -4.6 | 1.16 | 15.87 | 1.5 | 1.24e-06 | 0.0000 | 0.0000 | 0.0000 | 0.0000 | 1.8535 | 18.4077 | 0.0002 | 0.0002 | 0.0002 | 0.0000 | 0.0000 | 0.00 | N | N | N | N | N | N | N | N | N | N
230305.0 | 87.2 | 59.465 | 193.3 | 144.0 | 86.1 | 95.5 | 28.0 | 7.1 | 9.7 | 126.1 | 103.6 | 1.3 | 1.0487 | 28.0141 | 530.2 | 534.9 | 318.351 | 158.908 | -2.7 | -2.6 | -0.1 | -8.2 | 0.81 | 16.28 | 1.4 | 1.44e-06 | 0.0000 | 0.0000 | 0.0000 | 0.0000 | 1.1177 | 16.2370 | 0.0002 | 0.0002 | 0.0002 | 0.0000 | 0.0000 | 0.00 | N | N | N | N | N | N | N | N | N | N
230306.0 | 87.1 | 59.378 | 193.5 | 143.0 | 86.0 | 95.5 | 28.0 | 7.1 | 9.7 | 126.1 | 102.7 | 1.2 | 1.1058 | 28.0143 | 529.5 | 534.0 | 327.207 | 163.440 | -2.6 | -2.5 | -0.1 | -9.8 | 0.47 | 16.93 | 1.4 | 1.40e-06 | 0.0000 | 0.0000 | 0.0000 | 0.0000 | 0.6589 | 17.3687 | 0.0002 | 0.0002 | 0.0002 | 0.0000 | 0.0000 | 0.00 | N | N | N | N | N | N | N | N | N | N
230307.0 | 87.1 | 59.378 | 193.5 | 140.9 | 86.0 | 95.5 | 28.0 | 7.0 | 9.7 | 126.5 | 100.8 | 1.1 | 1.2848 | 28.0067 | 528.8 | 533.6 | 353.150 | 176.477 | -2.6 | -2.5 | -0.1 | -13.5 | 0.22 | 17.55 | 1.3 | 1.30e-06 | 0.0000 | 0.0000 | 0.0000 | 0.0000 | 0.3340 | 19.4403 | 0.0002 | 0.0002 | 0.0002 | 0.0000 | 0.0000 | 0.00 | N | N | N | N | N | N | N | N | N | N
230308.0 | 87.0 | 59.329 | 193.5 | 141.6 | 86.1 | 95.5 | 28.0 | 7.0 | 9.7 | 127.2 | 101.5 | 1.1 | 1.4084 | 28.0133 | 528.5 | 533.3 | 370.200 | 185.085 | -2.5 | -2.5 | -0.1 | -17.0 | 0.12 | 17.97 | 1.2 | 1.24e-06 | 0.0000 | 0.0000 | 0.0000 | 0.0000 | 0.1989 | 20.8808 | 0.0002 | 0.0002 | 0.0002 | 0.0000 | 0.0000 | 0.00 | N | N | N | N | N | N | N | N | N | N
230309.0 | 87.1 | 59.353 | 193.5 | 142.1 | 86.0 | 95.5 | 28.0 | 6.9 | 9.6 | 127.5 | 101.9 | 1.2 | 1.4328 | 28.0235 | 528.3 | 532.9 | 373.355 | 186.775 | -2.5 | -2.5 | -0.1 | -17.5 | 0.09 | 18.08 | 1.2 | 1.23e-06 | 0.0000 | 0.0000 | 0.0000 | 0.0000 | 0.1481 | 21.2019 | 0.0002 | 0.0002 | 0.0002 | 0.0000 | 0.0000 | 0.00 | N | N | N | N | N | N | N | N | N | N
230310.0 | 87.1 | 59.360 | 193.5 | 142.3 | 86.0 | 95.5 | 28.0 | 6.9 | 9.6 | 127.8 | 102.1 | 1.2 | 1.4457 | 28.0273 | 528.1 | 532.4 | 374.996 | 187.668 | -2.5 | -2.5 | -0.1 | -14.7 | 0.08 | 18.21 | 1.3 | 1.22e-06 | 0.0000 | 0.0000 | 0.0000 | 0.0000 | 0.1288 | 21.4556 | 0.0002 | 0.0002 | 0.0002 | 0.0000 | 0.0000 | 0.00 | N | N | N | N | N | N | N | N | N | N
230311.0 | 87.1 | 59.391 | 193.5 | 142.3 | 86.1 | 95.5 | 28.0 | 6.8 | 9.6 | 127.7 | 102.1 | 1.2 | 1.4369 | 28.0269 | 527.8 | 531.8 | 373.795 | 187.112 | -2.5 | -2.5 | -0.1 | -12.5 | 0.07 | 18.27 | 1.3 | 1.22e-06 | 0.0000 | 0.0000 | 0.0000 | 0.0000 | 0.1206 | 21.4636 | 0.0002 | 0.0002 | 0.0002 | 0.0000 | 0.0000 | 0.00 | N | N | N | N | N | N | N | N | N | N
230312.0 | 87.3 | 59.496 | 193.5 | 142.1 | 86.1 | 95.6 | 28.0 | 7.0 | 9.6 | 127.7 | 101.9 | 1.2 | 1.5966 | 28.0374 | 527.8 | 531.6 | 394.139 | 197.381 | -2.5 | -2.5 | -0.1 | -15.5 | 0.07 | 18.29 | 1.4 | 1.16e-06 | 0.0000 | 0.0000 | 0.0000 | 0.0000 | 0.1258 | 22.6695 | 0.0002 | 0.0002 | 0.0002 | 0.0000 | 0.0000 | 0.00 | N | N | N | N | N | N | N | N | N | N
230313.0 | 87.5 | 59.639 | 193.5 | 142.0 | 86.1 | 95.6 | 28.0 | 6.9 | 9.6 | 127.6 | 101.8 | 1.2 | 1.8378 | 28.0509 | 527.8 | 531.2 | 423.581 | 212.228 | -2.5 | -2.5 | -0.1 | -18.1 | 0.14 | 18.36 | 1.4 | 1.08e-06 | 0.0000 | 0.0000 | 0.0000 | 0.0000 | 0.2537 | 24.4601 | 0.0003 | 0.0002 | 0.0002 | 0.0000 | 0.0000 | 0.00 | N | N | N | N | N | N | N | N | N | N
230314.0 | 87.7 | 59.776 | 193.5 | 141.9 | 86.1 | 95.6 | 28.0 | 6.8 | 9.6 | 127.5 | 101.7 | 1.2 | 2.0308 | 28.0469 | 527.5 | 530.9 | 445.938 | 223.446 | -2.5 | -2.5 | -0.1 | -12.7 | 0.50 | 17.94 | 1.4 | 1.02e-06 | 0.0000 | 0.0000 | 0.0000 | 0.0000 | 0.9701 | 25.1674 | 0.0003 | 0.0003 | 0.0003 | 0.0000 | 0.0000 | 0.00 | N | N | N | N | N | N | N | N | N | N
230315.0 | 87.9 | 59.944 | 193.5 | 142.8 | 86.0 | 95.6 | 28.0 | 6.3 | 9.3 | 127.3 | 102.6 | 1.2 | 2.1585 | 28.0484 | 527.5 | 530.6 | 459.970 | 230.493 | -2.5 | -2.5 | -0.1 | -3.8 | 1.15 | 16.98 | 1.4 | 9.93e-07 | 0.0000 | 0.0000 | 0.0000 | 0.0000 | 2.2899 | 24.5772 | 0.0003 | 0.0003 | 0.0003 | 0.0000 | 0.0000 | 0.00 | N | N | N | N | N | N | N | N | N | N
230316.0 | 88.1 | 60.080 | 193.4 | 143.7 | 86.1 | 95.6 | 28.0 | 6.3 | 9.3 | 127.1 | 103.4 | 1.3 | 2.2385 | 28.0519 | 528.0 | 530.4 | 468.619 | 234.741 | -2.5 | -2.4 | -0.0 | -1.5 | 1.67 | 15.93 | 1.4 | 9.75e-07 | 0.0000 | 0.0000 | 0.0000 | 0.0000 | 3.3935 | 23.4834 | 0.0003 | 0.0003 | 0.0003 | 0.0000 | 0.0000 | 0.00 | N | N | N | N | N | N | N | N | N | N
230317.0 | 88.3 | 60.217 | 193.4 | 144.2 | 86.1 | 95.6 | 28.0 | 6.4 | 9.4 | 126.8 | 103.8 | 1.3 | 2.1770 | 28.0522 | 528.6 | 530.2 | 462.183 | 231.384 | -2.5 | -2.4 | -0.0 | -5.9 | 1.88 | 15.19 | 1.5 | 1.02e-04 | 0.0000 | 0.0000 | 0.0000 | 0.0000 | 3.7619 | 22.0733 | 0.0003 | 0.0003 | 0.0003 | 0.0000 | 0.0000 | 0.00 | N | N | N | N | N | N | N | N | N | N
230318.0 | 88.4 | 60.304 | 193.2 | 144.4 | 86.0 | 95.6 | 28.0 | 6.4 | 9.4 | 126.4 | 104.0 | 1.3 | 2.2765 | 28.0578 | 529.2 | 530.0 | 472.808 | 236.600 | -2.5 | -2.5 | -0.1 | -8.0 | 1.81 | 14.94 | 1.5 | 1.40e-03 | 0.0000 | 0.0000 | 0.0000 | 0.0000 | 3.7065 | 22.1872 | 0.0003 | 0.0003 | 0.0003 | 0.0000 | 0.0000 | 0.00 | N | N | N | N | N | N | N | N | N | N
230319.0 | 88.5 | 60.310 | 193.2 | 144.2 | 86.1 | 95.6 | 28.0 | 6.4 | 9.4 | 126.2 | 103.7 | 1.3 | 2.4368 | 28.0610 | 529.6 | 530.0 | 489.503 | 244.885 | -2.5 | -2.5 | -0.1 | -9.8 | 1.59 | 15.03 | 1.5 | 2.44e-03 | 0.0000 | 0.0000 | 0.0000 | 0.0000 | 3.3589 | 23.1110 | 0.0003 | 0.0003 | 0.0003 | 0.0000 | 0.0000 | 0.00 | N | N | N | N | N | N | N | N | N | N
230320.0 | 88.4 | 60.242 | 193.1 | 144.1 | 86.1 | 95.6 | 28.0 | 6.4 | 9.4 | 125.9 | 103.7 | 1.3 | 2.4616 | 28.0599 | 529.9 | 530.0 | 492.116 | 246.111 | -2.5 | -2.4 | -0.0 | -4.6 | 1.77 | 14.87 | 1.5 | 2.79e-03 | 0.0000 | 0.0000 | 0.0000 | 0.0000 | 3.7666 | 22.9789 | 0.0003 | 0.0003 | 0.0003 | 0.0000 | 0.0000 | 0.00 | N | N | N | N | N | N | N | N | N | N
230321.0 | 88.3 | 60.186 | 193.0 | 144.8 | 86.0 | 95.6 | 28.0 | 6.6 | 9.5 | 125.8 | 104.3 | 1.4 | 2.2290 | 28.0597 | 530.3 | 530.2 | 466.555 | 233.219 | -2.4 | -2.4 | -0.0 | 3.5 | 2.34 | 14.26 | 1.4 | 2.20e-03 | 0.0000 | 0.0000 | 0.0000 | 0.0004 | 4.7198 | 20.8783 | 0.0003 | 0.0003 | 0.0003 | 0.0000 | 0.0000 | 18.56 | N | N | N | N | N | N | N | N | N | N
230322.0 | 88.4 | 60.254 | 192.8 | 144.9 | 86.1 | 95.6 | 28.0 | 6.8 | 9.6 | 125.5 | 104.4 | 1.4 | 1.9807 | 28.0615 | 531.0 | 530.2 | 440.240 | 219.943 | -2.5 | -2.4 | -0.0 | 4.5 | 2.86 | 13.37 | 1.5 | 9.17e-04 | 0.0000 | 0.0000 | 0.0000 | 0.0005 | 5.4252 | 18.4616 | 0.0003 | 0.0003 | 0.0003 | 0.0000 | 0.0000 | 19.94 | N | N | N | N | N | N | N | N | N | N
230323.0 | 88.3 | 60.174 | 192.8 | 145.1 | 86.0 | 95.6 | 28.0 | 6.8 | 9.5 | 125.4 | 104.6 | 1.4 | 2.3029 | 28.0609 | 531.4 | 530.3 | 475.850 | 237.612 | -2.5 | -2.4 | -0.0 | 2.4 | 3.53 | 12.33 | 1.4 | 2.10e-03 | 0.0000 | 0.0000 | 0.0000 | 0.0003 | 7.2326 | 18.3943 | 0.0003 | 0.0003 | 0.0003 | 0.0000 | 0.0000 | 35.19 | N | N | N | N | N | N | N | N | N | N
230324.0 | 88.5 | 60.341 | 192.7 | 144.9 | 86.1 | 95.6 | 28.0 | 6.6 | 9.5 | 125.6 | 104.4 | 1.4 | 2.2992 | 28.0596 | 532.0 | 530.4 | 475.742 | 237.422 | -2.6 | -2.5 | -0.1 | -1.0 | 3.72 | 11.70 | 1.4 | 2.13e-03 | 0.0000 | 0.0000 | 0.0000 | 0.0000 | 7.6280 | 17.4439 | 0.0003 | 0.0003 | 0.0003 | 0.0000 | 0.0000 | 48.25 | N | N | N | N | N | N | N | N | N | N
230325.0 | 88.6 | 60.391 | 192.6 | 144.3 | 86.1 | 95.6 | 28.0 | 6.6 | 9.5 | 126.2 | 103.9 | 1.3 | 1.8880 | 28.0569 | 532.5 | 530.6 | 429.449 | 214.191 | -2.6 | -2.6 | -0.1 | -1.9 | 3.25 | 11.70 | 1.4 | 3.04e-03 | 0.0000 | 0.0000 | 0.0000 | 0.0000 | 6.0056 | 15.7316 | 0.0003 | 0.0003 | 0.0003 | 0.0000 | 0.0000 | 10.27 | N | N | N | N | N | N | N | N | N | N
230326.0 | 88.4 | 60.304 | 192.5 | 143.9 | 86.1 | 95.6 | 28.0 | 6.4 | 9.4 | 125.9 | 103.5 | 1.3 | 1.7231 | 28.0527 | 532.7 | 530.7 | 410.747 | 204.782 | -2.6 | -2.6 | -0.1 | 0.4 | 3.45 | 11.60 | 1.6 | 2.59e-03 | 0.0000 | 0.0000 | 0.0000 | 0.0000 | 6.0940 | 14.9090 | 0.0003 | 0.0003 | 0.0003 | 0.0000 | 0.0000 | 16.86 | N | N | N | N | N | N | N | N | N | N
230327.0 | 88.5 | 60.360 | 192.5 | 144.8 | 86.1 | 95.6 | 28.0 | 6.2 | 9.3 | 125.5 | 104.3 | 1.4 | 1.8093 | 28.0586 | 533.1 | 531.3 | 421.268 | 209.985 | -2.6 | -2.6 | -0.1 | 7.5 | 4.61 | 10.59 | 1.6 | 1.26e-03 | 0.0000 | 0.0000 | 0.0000 | 0.0009 | 8.3550 | 13.9617 | 0.0003 | 0.0003 | 0.0003 | 0.0000 | 0.0000 | 48.24 | N | N | N | N | N | N | N | N | N | N
230328.0 | 88.8 | 60.565 | 192.4 | 145.0 | 86.1 | 95.6 | 28.0 | 6.1 | 9.3 | 126.1 | 104.5 | 1.4 | 1.9080 | 28.0666 | 533.8 | 531.4 | 433.025 | 215.758 | -2.7 | -2.6 | -0.1 | 15.2 | 5.74 | 9.15 | 1.5 | 9.78e-04 | 0.0000 | 0.0000 | 0.0000 | 0.0018 | 10.6958 | 12.3896 | 0.0003 | 0.0003 | 0.0003 | 0.0000 | 0.0000 | 70.75 | N | N | N | N | N | N | N | N | N | N
230329.0 | 89.2 | 60.826 | 192.3 | 145.4 | 86.1 | 95.6 | 28.0 | 6.1 | 9.3 | 127.3 | 104.8 | 1.4 | 2.0621 | 28.0775 | 534.6 | 531.5 | 450.447 | 224.343 | -2.8 | -2.7 | -0.1 | 19.5 | 6.08 | 8.14 | 1.4 | 1.01e-03 | 0.0000 | 0.0000 | 0.0000 | 0.0024 | 11.7784 | 11.4612 | 0.0003 | 0.0003 | 0.0003 | 0.0000 | 0.0000 | 74.52 | N | N | N | N | N | N | N | N | N | N
230330.0 | 89.5 | 61.000 | 192.3 | 145.2 | 86.0 | 95.6 | 28.0 | 6.2 | 9.3 | 128.1 | 104.7 | 1.4 | 2.0569 | 28.0759 | 535.3 | 531.7 | 450.059 | 223.984 | -2.9 | -2.8 | -0.1 | 18.6 | 5.74 | 7.88 | 1.5 | 2.78e-03 | 0.0000 | 0.0000 | 0.0000 | 0.0023 | 11.0973 | 11.0838 | 0.0003 | 0.0003 | 0.0003 | 0.0000 | 0.0000 | 55.45 | N | N | N | N | N | N | N | N | N | N
230331.0 | 89.7 | 61.155 | 192.3 | 145.2 | 86.0 | 95.6 | 28.0 | 6.1 | 9.3 | 128.5 | 104.7 | 1.4 | 2.0261 | 28.0758 | 535.5 | 532.1 | 446.509 | 222.172 | -2.9 | -2.9 | -0.1 | 16.9 | 5.24 | 8.10 | 1.5 | 3.17e-03 | 0.0000 | 0.0000 | 0.0000 | 0.0021 | 10.0534 | 11.3035 | 0.0003 | 0.0003 | 0.0003 | 0.0000 | 0.0000 | 48.73 | N | N | N | N | N | N | N | N | N | N
230332.0 | 89.9 | 61.311 | 192.3 | 145.3 | 86.0 | 95.6 | 28.0 | 6.0 | 9.2 | 128.3 | 104.7 | 1.4 | 2.4448 | 28.0791 | 535.6 | 532.5 | 491.166 | 244.390 | -3.0 | -2.9 | -0.1 | 14.4 | 4.99 | 8.47 | 1.4 | 2.10e-03 | 0.0000 | 0.0000 | 0.0000 | 0.0019 | 10.5217 | 12.9955 | 0.0003 | 0.0003 | 0.0003 | 0.0000 | 0.0000 | 49.60 | N | N | N | N | N | N | N | N | N | N
230333.0 | 90.1 | 61.416 | 192.5 | 145.3 | 86.1 | 95.6 | 28.0 | 5.9 | 9.2 | 128.4 | 104.7 | 1.4 | 2.6816 | 28.0880 | 536.1 | 532.9 | 515.166 | 256.297 | -3.0 | -2.9 | -0.1 | 8.5 | 4.76 | 8.83 | 1.4 | 1.99e-03 | 0.0000 | 0.0000 | 0.0000 | 0.0012 | 10.5348 | 14.2013 | 0.0003 | 0.0003 | 0.0003 | 0.0000 | 0.0000 | 50.83 | N | N | N | N | N | N | N | N | N | N
230334.0 | 90.3 | 61.565 | 192.5 | 145.3 | 86.1 | 95.6 | 28.0 | 5.8 | 9.1 | 128.5 | 104.7 | 1.4 | 2.3791 | 28.0845 | 536.4 | 533.1 | 484.599 | 240.986 | -3.0 | -3.0 | -0.1 | 0.8 | 4.36 | 9.30 | 1.5 | 5.08e-04 | 0.0000 | 0.0000 | 0.0000 | 0.0001 | 9.0736 | 14.0673 | 0.0003 | 0.0003 | 0.0003 | 0.0000 | 0.0000 | 38.72 | N | N | N | N | N | N | N | N | N | N
230335.0 | 90.5 | 61.708 | 192.6 | 145.1 | 86.0 | 95.6 | 28.0 | 5.5 | 9.0 | 127.9 | 104.6 | 1.4 | 2.1317 | 28.0826 | 536.6 | 533.3 | 458.786 | 228.080 | -3.0 | -3.0 | -0.1 | -2.6 | 4.11 | 9.76 | 1.5 | 1.01e-06 | 0.0000 | 0.0000 | 0.0000 | 0.0000 | 8.0887 | 13.9710 | 0.0003 | 0.0003 | 0.0003 | 0.0000 | 0.0000 | 36.89 | N | N | N | N | N | N | N | N | N | N
230336.0 | 90.7 | 61.814 | 192.7 | 145.2 | 86.1 | 95.6 | 28.0 | 5.5 | 9.0 | 127.2 | 104.7 | 1.4 | 2.3330 | 28.0862 | 536.8 | 533.7 | 479.966 | 238.601 | -3.0 | -3.0 | -0.1 | -3.4 | 4.20 | 9.95 | 1.6 | 9.62e-07 | 0.0000 | 0.0000 | 0.0000 | 0.0000 | 8.6553 | 14.9035 | 0.0003 | 0.0003 | 0.0003 | 0.0000 | 0.0000 | 43.95 | N | N | N | N | N | N | N | N | N | N
230337.0 | 90.9 | 61.994 | 192.7 | 145.0 | 86.1 | 95.6 | 28.0 | 5.5 | 9.0 | 127.1 | 104.5 | 1.4 | 2.6090 | 28.0989 | 537.2 | 534.0 | 508.252 | 252.669 | -3.1 | -3.0 | -0.1 | 2.3 | 4.34 | 9.92 | 1.6 | 9.08e-07 | 0.0000 | 0.0000 | 0.0000 | 0.0003 | 9.4750 | 15.7438 | 0.0004 | 0.0003 | 0.0003 | 0.0000 | 0.0000 | 48.18 | N | N | N | N | N | N | N | N | N | N
230338.0 | 91.2 | 62.150 | 192.8 | 145.1 | 86.0 | 95.6 | 28.0 | 5.2 | 8.9 | 127.2 | 104.5 | 1.4 | 2.5017 | 28.1018 | 537.4 | 534.2 | 497.552 | 247.316 | -3.1 | -3.0 | -0.1 | 5.3 | 4.03 | 10.16 | 1.6 | 9.28e-07 | 0.0000 | 0.0000 | 0.0000 | 0.0007 | 8.6054 | 15.7734 | 0.0004 | 0.0003 | 0.0003 | 0.0000 | 0.0000 | 42.90 | N | N | N | N | N | N | N | N | N | N
230339.0 | 91.4 | 62.330 | 193.0 | 145.2 | 86.1 | 95.6 | 28.0 | 5.5 | 9.0 | 127.2 | 104.7 | 1.4 | 2.4029 | 28.0953 | 537.4 | 534.4 | 487.625 | 242.345 | -3.1 | -3.0 | -0.1 | -2.8 | 3.11 | 11.03 | 1.6 | 9.48e-07 | 0.0000 | 0.0000 | 0.0000 | 0.0000 | 6.5030 | 16.7875 | 0.0004 | 0.0003 | 0.0003 | 0.0000 | 0.0000 | 32.06 | N | N | N | N | N | N | N | N | N | N
230340.0 | 91.4 | 62.292 | 193.1 | 144.2 | 86.0 | 95.6 | 28.0 | 5.6 | 9.1 | 126.4 | 103.8 | 1.3 | 2.4004 | 28.0880 | 537.1 | 534.7 | 487.386 | 242.228 | -3.0 | -3.0 | -0.1 | -5.4 | 2.33 | 12.15 | 1.6 | 9.49e-07 | 0.0000 | 0.0000 | 0.0000 | 0.0000 | 4.8701 | 18.4815 | 0.0004 | 0.0003 | 0.0003 | 0.0000 | 0.0000 | 0.00 | N | N | N | N | N | N | N | N | N | N
230341.0 | 91.3 | 62.274 | 193.0 | 144.0 | 86.0 | 95.6 | 28.0 | 5.6 | 9.1 | 126.0 | 103.6 | 1.3 | 2.3970 | 28.0898 | 536.9 | 534.9 | 487.011 | 242.110 | -3.0 | -2.9 | -0.1 | -2.1 | 2.04 | 13.13 | 1.6 | 9.49e-07 | 0.0000 | 0.0000 | 0.0000 | 0.0000 | 4.2710 | 19.9575 | 0.0004 | 0.0003 | 0.0003 | 0.0000 | 0.0000 | 1.59 | N | N | N | N | N | N | N | N | N | N
230342.0 | 91.3 | 62.261 | 193.1 | 144.1 | 86.0 | 95.6 | 28.0 | 5.5 | 9.0 | 125.7 | 103.7 | 1.3 | 2.4590 | 28.0968 | 536.8 | 535.1 | 493.224 | 245.281 | -2.9 | -2.8 | -0.1 | -6.9 | 1.92 | 13.81 | 1.6 | 9.36e-07 | 0.0000 | 0.0000 | 0.0000 | 0.0000 | 4.0631 | 21.2595 | 0.0004 | 0.0003 | 0.0003 | 0.0000 | 0.0000 | 0.00 | N | N | N | N | N | N | N | N | N | N
230343.0 | 91.2 | 62.205 | 193.1 | 144.2 | 86.0 | 95.6 | 28.0 | 5.4 | 9.0 | 125.3 | 103.8 | 1.3 | 2.4898 | 28.0973 | 536.7 | 535.2 | 496.321 | 246.839 | -2.8 | -2.8 | -0.1 | -12.2 | 1.86 | 14.20 | 1.6 | 9.29e-07 | 0.0000 | 0.0000 | 0.0000 | 0.0000 | 3.9557 | 22.0054 | 0.0004 | 0.0003 | 0.0003 | 0.0000 | 0.0000 | 0.00 | N | N | N | N | N | N | N | N | N | N
230344.0 | 91.2 | 62.174 | 193.0 | 144.4 | 86.0 | 95.6 | 28.0 | 5.4 | 9.0 | 125.1 | 103.9 | 1.3 | 2.5169 | 28.1012 | 536.8 | 535.2 | 499.050 | 248.226 | -2.8 | -2.7 | -0.1 | -9.8 | 1.92 | 14.34 | 1.6 | 9.24e-07 | 0.0000 | 0.0000 | 0.0000 | 0.0000 | 4.1159 | 22.3418 | 0.0004 | 0.0003 | 0.0003 | 0.0000 | 0.0000 | 0.06 | N | N | N | N | N | N | N | N | N | N
230345.0 | 91.0 | 62.063 | 192.9 | 144.7 | 86.0 | 95.6 | 28.0 | 5.4 | 9.0 | 124.8 | 104.2 | 1.4 | 2.5337 | 28.1085 | 537.0 | 535.2 | 500.742 | 249.062 | -2.7 | -2.7 | -0.1 | -5.0 | 2.01 | 14.31 | 1.6 | 9.21e-07 | 0.0000 | 0.0000 | 0.0000 | 0.0000 | 4.3298 | 22.3778 | 0.0004 | 0.0003 | 0.0003 | 0.0000 | 0.0000 | 2.36 | N | N | N | N | N | N | N | N | N | N
230346.0 | 90.9 | 61.944 | 192.9 | 144.7 | 86.0 | 95.7 | 28.0 | 5.8 | 9.1 | 124.6 | 104.2 | 1.4 | 2.4741 | 28.1078 | 536.9 | 535.2 | 494.639 | 246.049 | -2.7 | -2.6 | -0.1 | -7.0 | 2.09 | 14.21 | 1.6 | 9.32e-07 | 0.0000 | 0.0000 | 0.0000 | 0.0000 | 4.4455 | 21.9531 | 0.0004 | 0.0003 | 0.0003 | 0.0000 | 0.0000 | 5.05 | N | N | N | N | N | N | N | N | N | N
230347.0 | 90.7 | 61.839 | 192.8 | 144.7 | 86.0 | 95.7 | 28.0 | 5.9 | 9.2 | 124.5 | 104.3 | 1.4 | 2.4587 | 28.1046 | 536.7 | 535.1 | 493.134 | 245.326 | -2.6 | -2.6 | -0.1 | -10.1 | 2.13 | 14.11 | 1.7 | 9.35e-07 | 0.0000 | 0.0000 | 0.0000 | 0.0000 | 4.5062 | 21.7364 | 0.0004 | 0.0003 | 0.0003 | 0.0000 | 0.0000 | 6.69 | N | N | N | N | N | N | N | N | N | N
230348.0 | 90.5 | 61.702 | 192.8 | 144.8 | 86.0 | 95.7 | 28.0 | 5.9 | 9.1 | 124.4 | 104.3 | 1.4 | 2.4501 | 28.0996 | 536.6 | 535.2 | 492.262 | 244.877 | -2.6 | -2.5 | -0.1 | -7.9 | 2.12 | 14.06 | 1.8 | 9.36e-07 | 0.0000 | 0.0000 | 0.0000 | 0.0000 | 4.4843 | 21.6232 | 0.0004 | 0.0004 | 0.0004 | 0.0000 | 0.0000 | 5.88 | N | N | N | N | N | N | N | N | N | N
230349.0 | 90.4 | 61.603 | 192.8 | 144.8 | 86.0 | 95.7 | 28.0 | 5.7 | 9.1 | 124.2 | 104.3 | 1.4 | 2.4342 | 28.1009 | 536.5 | 535.4 | 490.561 | 244.068 | -2.5 | -2.5 | -0.1 | -6.9 | 2.10 | 14.05 | 1.8 | 9.40e-07 | 0.0000 | 0.0000 | 0.0000 | 0.0000 | 4.4263 | 21.5351 | 0.0004 | 0.0004 | 0.0004 | 0.0000 | 0.0000 | 5.36 | N | N | N | N | N | N | N | N | N | N
230350.0 | 90.2 | 61.485 | 192.6 | 144.6 | 86.0 | 95.7 | 28.0 | 5.7 | 9.1 | 124.2 | 104.1 | 1.4 | 2.4109 | 28.1039 | 536.5 | 535.2 | 488.249 | 242.939 | -2.5 | -2.5 | -0.1 | -6.0 | 2.06 | 14.10 | 1.8 | 9.44e-07 | 0.0000 | 0.0000 | 0.0000 | 0.0000 | 4.3218 | 21.4994 | 0.0004 | 0.0004 | 0.0004 | 0.0000 | 0.0000 | 1.67 | N | N | N | N | N | N | N | N | N | N
230351.0 | 90.0 | 61.373 | 192.5 | 144.6 | 86.0 | 95.7 | 28.0 | 5.5 | 9.0 | 124.2 | 104.1 | 1.4 | 2.4361 | 28.1068 | 536.3 | 535.2 | 490.802 | 244.284 | -2.5 | -2.4 | -0.0 | -1.9 | 2.05 | 14.13 | 1.8 | 9.39e-07 | 0.0000 | 0.0000 | 0.0000 | 0.0000 | 4.3247 | 21.6710 | 0.0004 | 0.0004 | 0.0004 | 0.0000 | 0.0000 | 0.19 | N | N | N | N | N | N | N | N | N | N
230352.0 | 89.8 | 61.224 | 192.3 | 144.6 | 86.0 | 95.7 | 28.0 | 5.4 | 9.0 | 124.0 | 104.1 | 1.4 | 2.4637 | 28.1021 | 536.1 | 535.6 | 493.537 | 245.665 | -2.5 | -2.4 | -0.0 | 5.5 | 2.09 | 14.12 | 2.0 | 3.82e-04 | 0.0000 | 0.0000 | 0.0000 | 0.0007 | 4.4386 | 21.7759 | 0.0004 | 0.0004 | 0.0004 | 0.0000 | 0.0000 | 3.81 | N | N | N | N | N | N | N | N | N | N
230353.0 | 89.6 | 61.081 | 192.2 | 144.7 | 86.0 | 95.7 | 28.0 | 5.4 | 9.0 | 124.1 | 104.2 | 1.4 | 2.4771 | 28.1041 | 536.0 | 535.2 | 494.824 | 246.326 | -2.4 | -2.4 | -0.0 | 9.2 | 2.18 | 14.03 | 2.2 | 4.69e-05 | 0.0000 | 0.0000 | 0.0000 | 0.0012 | 4.6309 | 21.7001 | 0.0005 | 0.0004 | 0.0004 | 0.0000 | 0.0000 | 5.36 | N | N | N | N | N | N | N | N | N | N
230354.0 | 89.4 | 60.975 | 192.2 | 144.7 | 86.0 | 95.7 | 28.0 | 5.3 | 8.9 | 123.9 | 104.2 | 1.4 | 2.4618 | 28.1119 | 536.2 | 535.4 | 493.228 | 245.558 | -2.4 | -2.4 | -0.0 | 5.9 | 2.32 | 13.86 | 2.3 | 1.62e-04 | 0.0000 | 0.0000 | 0.0000 | 0.0008 | 4.9203 | 21.3626 | 0.0005 | 0.0005 | 0.0005 | 0.0000 | 0.0000 | 12.63 | N | N | N | N | N | N | N | N | N | N
230355.0 | 89.2 | 60.845 | 192.0 | 144.8 | 86.0 | 95.7 | 28.0 | 5.3 | 8.9 | 123.9 | 104.3 | 1.4 | 2.4102 | 28.1085 | 536.0 | 535.2 | 487.950 | 242.952 | -2.4 | -2.4 | -0.0 | -0.6 | 2.43 | 13.64 | 2.5 | 9.44e-07 | 0.0000 | 0.0000 | 0.0000 | 0.0000 | 5.0891 | 20.8077 | 0.0005 | 0.0005 | 0.0005 | 0.0000 | 0.0000 | 15.86 | N | N | N | N | N | N | N | N | N | N
230356.0 | 89.1 | 60.751 | 191.9 | 144.8 | 86.0 | 95.7 | 28.0 | 5.2 | 8.9 | 123.8 | 104.3 | 1.4 | 2.3567 | 28.1102 | 536.0 | 535.2 | 482.476 | 240.232 | -2.4 | -2.4 | -0.0 | -3.2 | 2.41 | 13.54 | 2.7 | 4.43e-04 | 0.0000 | 0.0000 | 0.0000 | 0.0000 | 5.0057 | 20.4177 | 0.0006 | 0.0005 | 0.0005 | 0.0000 | 0.0000 | 14.63 | N | N | N | N | N | N | N | N | N | N
230357.0 | 88.8 | 60.565 | 191.9 | 144.6 | 86.0 | 95.7 | 28.0 | 5.2 | 8.9 | 123.7 | 104.1 | 1.4 | 2.3106 | 28.1101 | 536.1 | 535.1 | 477.703 | 237.831 | -2.4 | -2.4 | -0.0 | -4.4 | 2.31 | 13.59 | 2.7 | 3.62e-04 | 0.0000 | 0.0000 | 0.0000 | 0.0000 | 4.7418 | 20.2925 | 0.0006 | 0.0005 | 0.0005 | 0.0000 | 0.0000 | 9.50 | N | N | N | N | N | N | N | N | N | N
230358.0 | 88.6 | 60.397 | 191.8 | 144.4 | 86.0 | 95.7 | 28.0 | 5.1 | 8.8 | 123.5 | 104.0 | 1.3 | 2.2789 | 28.1045 | 535.8 | 535.2 | 474.348 | 236.186 | -2.4 | -2.4 | -0.0 | -7.3 | 2.23 | 13.69 | 2.8 | 9.71e-07 | 0.0000 | 0.0000 | 0.0000 | 0.0000 | 4.5409 | 20.3049 | 0.0006 | 0.0005 | 0.0005 | 0.0000 | 0.0000 | 7.30 | N | N | N | N | N | N | N | N | N | N
230359.0 | 88.3 | 60.198 | 191.7 | 144.4 | 86.0 | 95.7 | 28.0 | 5.0 | 8.8 | 123.5 | 104.0 | 1.3 | 2.2943 | 28.1080 | 535.6 | 535.2 | 475.901 | 237.050 | -2.4 | -2.4 | -0.0 | -6.7 | 2.21 | 13.77 | 3.0 | 9.68e-07 | 0.0000 | 0.0000 | 0.0000 | 0.0000 | 4.5296 | 20.4901 | 0.0006 | 0.0006 | 0.0006 | 0.0000 | 0.0000 | 6.99 | N | N | N | N | N | N | N | N | N | N
230400.0 | 88.0 | 60.012 | 191.6 | 144.5 | 86.0 | 95.7 | 28.0 | 4.8 | 8.7 | 123.6 | 104.0 | 1.4 | 2.2921 | 28.1030 | 535.2 | 535.2 | 474.933 | 236.609 | -2.4 | -2.4 | -0.0 | -7.5 | 2.24 | 13.79 | 3.2 | 9.69e-07 | 0.0000 | 0.0000 | 0.0000 | 0.0000 | 4.5735 | 20.4890 | 0.0007 | 0.0006 | 0.0006 | 0.0000 | 0.0000 | 8.36 | N | N | N | N | N | N | N | N | N | N
230401.0 | 87.8 | 59.875 | 191.5 | 144.4 | 86.1 | 95.7 | 28.0 | 4.8 | 8.7 | 123.5 | 104.0 | 1.3 | 1.8189 | 28.0924 | 534.9 | 535.2 | 420.714 | 209.576 | -2.4 | -2.4 | -0.0 | -6.0 | 2.38 | 13.69 | 3.4 | 1.09e-06 | 0.0000 | 0.0000 | 0.0000 | 0.0000 | 4.2989 | 18.0091 | 0.0006 | 0.0006 | 0.0006 | 0.0000 | 0.0000 | 9.12 | N | N | N | N | N | N | N | N | N | N
230402.0 | 87.6 | 59.739 | 191.4 | 144.5 | 86.1 | 95.7 | 28.0 | 4.9 | 8.7 | 123.5 | 104.0 | 1.4 | 1.7048 | 28.0974 | 534.8 | 535.2 | 408.668 | 203.648 | -2.4 | -2.4 | -0.0 | -0.2 | 3.02 | 13.08 | 3.8 | 1.13e-06 | 0.0000 | 0.0000 | 0.0000 | 0.0000 | 5.3081 | 16.7214 | 0.0007 | 0.0006 | 0.0006 | 0.0000 | 0.0000 | 14.37 | N | N | N | N | N | N | N | N | N | N
230403.0 | 87.6 | 59.701 | 191.4 | 145.2 | 86.0 | 95.7 | 28.0 | 4.9 | 8.7 | 123.6 | 104.7 | 1.4 | 2.1238 | 28.1060 | 534.7 | 535.1 | 455.954 | 227.287 | -2.4 | -2.4 | -0.0 | 6.9 | 4.44 | 11.61 | 4.5 | 1.03e-03 | 0.0000 | 0.0000 | 0.0000 | 0.0009 | 8.7045 | 16.5706 | 0.0009 | 0.0008 | 0.0008 | 0.0000 | 0.0000 | 55.35 | N | N | N | N | N | N | N | N | N | N
230404.0 | 87.7 | 59.795 | 191.4 | 144.9 | 86.1 | 95.7 | 28.0 | 4.9 | 8.7 | 124.6 | 104.4 | 1.4 | 2.7262 | 28.1249 | 535.1 | 535.1 | 518.491 | 258.537 | -2.5 | -2.4 | -0.0 | 11.7 | 6.31 | 9.40 | 7.3 | 8.84e-07 | 0.0000 | 0.0000 | 0.0000 | 0.0017 | 14.0843 | 15.2499 | 0.0017 | 0.0015 | 0.0015 | 0.0000 | 0.0000 | 67.92 | N | N | N | N | N | N | N | N | N | N
230405.0 | 88.1 | 60.043 | 191.4 | 145.9 | 86.1 | 95.7 | 28.0 | 4.8 | 8.7 | 125.8 | 105.3 | 1.5 | 3.1044 | 28.1336 | 535.7 | 535.1 | 554.295 | 276.306 | -2.6 | -2.5 | -0.1 | 17.8 | 8.01 | 7.00 | 13.7 | 8.26e-07 | 0.0000 | 0.0000 | 0.0000 | 0.0027 | 19.1066 | 12.1359 | 0.0034 | 0.0031 | 0.0031 | 0.0000 | 0.0000 | 128.48 | N | N | N | N | N | N | N | N | N | Y
230406.0 | 88.7 | 60.497 | 191.4 | 148.8 | 86.1 | 95.7 | 28.0 | 4.6 | 8.6 | 126.7 | 107.8 | 1.7 | 3.0314 | 28.1291 | 536.4 | 534.9 | 547.707 | 272.782 | -2.7 | -2.6 | -0.1 | 25.2 | 8.65 | 5.30 | 19.2 | 3.26e-03 | 0.0000 | 0.0000 | 0.0000 | 0.0038 | 20.3775 | 9.0795 | 0.0047 | 0.0043 | 0.0043 | 0.0000 | 0.0000 | 146.70 | N | N | N | N | N | N | N | N | N | Y
230407.0 | 89.5 | 61.012 | 191.4 | 149.8 | 86.1 | 95.7 | 28.0 | 4.3 | 8.5 | 127.4 | 108.8 | 1.8 | 2.7363 | 28.1223 | 536.8 | 535.1 | 520.236 | 258.940 | -2.7 | -2.7 | -0.1 | 29.7 | 8.41 | 4.57 | 22.1 | 8.57e-03 | 0.0000 | 0.0000 | 0.0000 | 0.0042 | 18.7969 | 7.4271 | 0.0052 | 0.0047 | 0.0047 | 0.0000 | 0.0000 | 141.14 | N | N | N | N | N | N | N | N | N | Y
230408.0 | 90.1 | 61.416 | 191.4 | 149.3 | 86.1 | 95.7 | 28.0 | 4.3 | 8.5 | 127.8 | 108.3 | 1.7 | 3.0401 | 28.1292 | 536.9 | 535.2 | 548.278 | 272.955 | -2.8 | -2.7 | -0.1 | 27.9 | 7.78 | 4.57 | 20.6 | 9.55e-03 | 0.0000 | 0.0000 | 0.0000 | 0.0042 | 18.3273 | 7.8340 | 0.0051 | 0.0046 | 0.0046 | 0.0000 | 0.0000 | 102.40 | N | N | N | N | N | N | N | N | N | Y
230409.0 | 90.5 | 61.702 | 191.6 | 148.5 | 86.1 | 95.7 | 28.0 | 4.3 | 8.5 | 127.9 | 107.6 | 1.7 | 2.7726 | 28.1219 | 536.7 | 535.8 | 522.349 | 260.026 | -2.8 | -2.8 | -0.1 | 21.7 | 6.85 | 5.05 | 17.3 | 6.92e-03 | 0.0000 | 0.0000 | 0.0000 | 0.0031 | 15.3797 | 8.2506 | 0.0041 | 0.0037 | 0.0037 | 0.0000 | 0.0000 | 93.28 | N | N | N | N | N | N | N | N | N | N
230410.0 | 90.7 | 61.857 | 191.9 | 147.0 | 86.1 | 95.7 | 28.0 | 4.4 | 8.5 | 128.2 | 106.3 | 1.6 | 2.0661 | 28.1102 | 536.2 | 536.0 | 450.744 | 224.389 | -2.9 | -2.8 | -0.1 | 14.9 | 5.51 | 6.15 | 15.7 | 5.69e-03 | 0.0000 | 0.0000 | 0.0000 | 0.0018 | 10.6815 | 8.6577 | 0.0032 | 0.0029 | 0.0029 | 0.0000 | 0.0000 | 48.81 | N | N | N | N | N | N | N | N | N | N
230411.0 | 90.8 | 61.907 | 192.3 | 144.3 | 86.2 | 95.7 | 28.0 | 4.3 | 8.5 | 127.3 | 103.9 | 1.3 | 1.8435 | 28.1042 | 535.4 | 536.0 | 425.506 | 211.957 | -2.8 | -2.8 | -0.1 | 8.5 | 4.65 | 7.60 | 13.9 | 1.40e-03 | 0.0000 | 0.0000 | 0.0000 | 0.0010 | 8.5089 | 10.1091 | 0.0027 | 0.0024 | 0.0024 | 0.0000 | 0.0000 | 45.33 | N | N | N | N | N | N | N | N | N | N
230412.0 | 90.7 | 61.864 | 192.7 | 142.1 | 86.1 | 95.7 | 28.0 | 4.2 | 8.5 | 125.8 | 101.9 | 1.2 | 1.7610 | 28.0952 | 534.7 | 536.1 | 415.634 | 207.114 | -2.8 | -2.7 | -0.1 | 5.1 | 4.55 | 8.59 | 12.4 | 1.11e-06 | 0.0000 | 0.0000 | 0.0000 | 0.0006 | 8.1430 | 11.1650 | 0.0023 | 0.0021 | 0.0021 | 0.0000 | 0.0000 | 47.82 | N | N | N | N | N | N | N | N | N | N
230413.0 | 90.8 | 61.876 | 193.0 | 141.3 | 86.1 | 95.7 | 28.0 | 4.1 | 8.4 | 125.1 | 101.2 | 1.1 | 1.7051 | 28.1028 | 534.2 | 535.8 | 408.444 | 203.688 | -2.7 | -2.7 | -0.1 | 9.9 | 4.66 | 9.02 | 11.4 | 1.13e-06 | 0.0000 | 0.0000 | 0.0000 | 0.0011 | 8.2031 | 11.5290 | 0.0021 | 0.0019 | 0.0019 | 0.0000 | 0.0000 | 49.77 | N | N | N | N | N | N | N | N | N | N
230414.0 | 90.8 | 61.882 | 193.4 | 141.1 | 86.1 | 95.7 | 28.0 | 4.2 | 8.5 | 124.6 | 101.0 | 1.1 | 1.4548 | 28.0971 | 533.6 | 535.6 | 376.090 | 187.638 | -2.7 | -2.6 | -0.1 | 14.9 | 4.54 | 9.28 | 10.6 | 1.22e-06 | 0.0000 | 0.0000 | 0.0000 | 0.0015 | 7.3571 | 10.9308 | 0.0018 | 0.0016 | 0.0016 | 0.0000 | 0.0000 | 50.75 | N | N | N | N | N | N | N | N | N | N
230415.0 | 90.8 | 61.882 | 193.7 | 141.2 | 86.1 | 95.7 | 28.0 | 4.2 | 8.4 | 124.4 | 101.1 | 1.1 | 1.2789 | 28.0971 | 533.1 | 535.4 | 352.550 | 175.982 | -2.6 | -2.6 | -0.1 | 8.9 | 3.69 | 10.00 | 9.5 | 1.31e-06 | 0.0000 | 0.0000 | 0.0000 | 0.0009 | 5.6018 | 11.0477 | 0.0015 | 0.0014 | 0.0014 | 0.0000 | 0.0000 | 33.48 | N | N | N | N | N | N | N | N | N | N
230416.0 | 90.4 | 61.615 | 193.9 | 141.2 | 86.1 | 95.7 | 28.0 | 4.0 | 8.4 | 124.2 | 101.1 | 1.1 | 1.3525 | 28.0999 | 532.3 | 535.1 | 362.689 | 181.200 | -2.6 | -2.5 | -0.1 | -8.5 | 2.10 | 11.56 | 7.7 | 1.27e-06 | 0.0000 | 0.0000 | 0.0000 | 0.0000 | 3.2850 | 13.1502 | 0.0013 | 0.0011 | 0.0011 | 0.0000 | 0.0000 | 0.00 | N | N | N | N | N | N | N | N | N | N
230417.0 | 90.0 | 61.373 | 194.0 | 140.4 | 86.2 | 95.7 | 28.1 | 4.1 | 8.4 | 124.2 | 100.4 | 1.0 | 1.5930 | 28.1015 | 531.5 | 534.9 | 392.882 | 196.449 | -2.5 | -2.5 | -0.1 | -21.2 | 0.87 | 13.76 | 6.0 | 1.17e-06 | 0.0000 | 0.0000 | 0.0000 | 0.0000 | 1.4716 | 16.9702 | 0.0011 | 0.0010 | 0.0010 | 0.0000 | 0.0000 | 0.00 | N | N | N | N | N | N | N | N | N | N
230418.0 | 89.5 | 61.019 | 194.1 | 141.2 | 86.1 | 95.7 | 28.0 | 4.1 | 8.4 | 124.7 | 101.1 | 1.1 | 1.7969 | 28.1116 | 531.0 | 534.7 | 418.540 | 209.473 | -2.5 | -2.4 | -0.0 | -12.6 | 0.56 | 15.64 | 4.4 | 1.10e-06 | 0.0000 | 0.0000 | 0.0000 | 0.0000 | 1.0115 | 20.5626 | 0.0008 | 0.0008 | 0.0008 | 0.0000 | 0.0000 | 0.00 | N | N | N | N | N | N | N | N | N | N
230419.0 | 89.0 | 60.664 | 194.3 | 141.4 | 86.2 | 95.7 | 28.0 | 4.2 | 8.5 | 124.9 | 101.2 | 1.1 | 2.2082 | 28.1288 | 530.1 | 534.3 | 464.257 | 232.691 | -2.5 | -2.4 | -0.0 | 35.7 | 1.58 | 15.63 | 3.6 | 9.85e-07 | 0.0000 | 0.0000 | 0.0000 | 0.0046 | 3.1715 | 22.8306 | 0.0008 | 0.0007 | 0.0007 | 0.0000 | 0.0000 | 0.00 | N | N | N | N | N | N | N | N | N | N
230420.0 | 88.7 | 60.484 | 194.3 | 143.1 | 86.2 | 95.7 | 28.1 | 4.5 | 8.6 | 125.0 | 102.8 | 1.2 | 2.2317 | 28.1274 | 529.0 | 534.0 | 467.103 | 234.371 | -2.5 | -2.4 | -0.0 | 54.0 | 3.66 | 13.53 | 4.3 | 9.75e-07 | 0.0000 | 0.0000 | 0.0000 | 0.0069 | 7.4073 | 19.9021 | 0.0009 | 0.0008 | 0.0008 | 0.0000 | 0.0000 | 60.98 | N | N | N | N | N | N | N | N | N | N
230421.0 | 88.7 | 60.466 | 194.2 | 144.4 | 86.2 | 95.7 | 28.1 | 4.5 | 8.6 | 125.3 | 104.0 | 1.3 | 1.8545 | 28.1127 | 528.0 | 533.3 | 424.990 | 213.354 | -2.5 | -2.4 | -0.0 | 42.9 | 4.72 | 11.37 | 5.8 | 1.07e-06 | 0.0000 | 0.0000 | 0.0000 | 0.0050 | 8.6986 | 15.2332 | 0.0011 | 0.0010 | 0.0010 | 0.0000 | 0.0000 | 49.59 | N | N | N | N | N | N | N | N | N | N
230422.0 | 88.7 | 60.447 | 194.2 | 143.5 | 86.2 | 95.7 | 28.1 | 4.5 | 8.6 | 125.1 | 103.1 | 1.3 | 1.7759 | 28.1126 | 527.5 | 532.7 | 415.816 | 208.855 | -2.6 | -2.5 | -0.1 | 29.9 | 5.17 | 9.96 | 7.9 | 1.10e-06 | 0.0000 | 0.0000 | 0.0000 | 0.0034 | 9.3188 | 13.0564 | 0.0015 | 0.0013 | 0.0013 | 0.0000 | 0.0000 | 47.09 | N | N | N | N | N | N | N | N | N | N
230423.0 | 88.6 | 60.391 | 194.1 | 142.1 | 86.2 | 95.7 | 28.1 | 4.4 | 8.5 | 124.5 | 101.9 | 1.2 | 1.8122 | 28.1087 | 527.0 | 532.2 | 420.084 | 211.064 | -2.6 | -2.6 | -0.1 | 23.6 | 5.71 | 8.87 | 9.9 | 1.08e-06 | 0.0000 | 0.0000 | 0.0000 | 0.0027 | 10.4080 | 11.7508 | 0.0019 | 0.0017 | 0.0017 | 0.0000 | 0.0000 | 63.77 | N | N | N | N | N | N | N | N | N | N
230424.0 | 88.4 | 60.292 | 193.8 | 142.6 | 86.2 | 95.7 | 28.1 | 4.7 | 8.7 | 124.3 | 102.3 | 1.2 | 1.7757 | 28.1121 | 526.7 | 531.8 | 415.600 | 208.901 | -2.7 | -2.6 | -0.1 | 24.6 | 5.99 | 8.11 | 11.4 | 1.83e-04 | 0.0000 | 0.0000 | 0.0000 | 0.0028 | 10.8077 | 10.6352 | 0.0021 | 0.0019 | 0.0019 | 0.0000 | 0.0000 | 62.64 | N | N | N | N | N | N | N | N | N | N
230425.0 | 88.2 | 60.155 | 193.7 | 143.4 | 86.2 | 95.7 | 28.1 | 4.9 | 8.7 | 124.5 | 103.1 | 1.3 | 1.9700 | 28.1181 | 526.3 | 531.3 | 438.084 | 220.343 | -2.7 | -2.7 | -0.1 | 27.7 | 6.26 | 7.53 | 12.1 | 2.53e-03 | 0.0000 | 0.0000 | 0.0000 | 0.0034 | 11.9116 | 10.4230 | 0.0024 | 0.0022 | 0.0022 | 0.0000 | 0.0000 | 63.93 | N | N | N | N | N | N | N | N | N | N
230426.0 | 88.1 | 60.062 | 193.7 | 144.4 | 86.2 | 95.7 | 28.1 | 4.9 | 8.8 | 124.9 | 104.0 | 1.3 | 1.9976 | 28.1211 | 525.8 | 530.9 | 441.184 | 222.037 | -2.8 | -2.7 | -0.1 | 27.2 | 6.69 | 6.90 | 12.5 | 5.12e-03 | 0.0000 | 0.0000 | 0.0000 | 0.0033 | 12.8246 | 9.6227 | 0.0025 | 0.0023 | 0.0023 | 0.0000 | 0.0000 | 72.92 | N | N | N | N | N | N | N | N | N | N
230427.0 | 87.9 | 59.913 | 193.6 | 145.7 | 86.2 | 95.7 | 28.1 | 4.9 | 8.8 | 125.9 | 105.1 | 1.4 | 1.8736 | 28.1195 | 525.3 | 530.7 | 426.877 | 214.937 | -2.8 | -2.8 | -0.1 | 23.2 | 6.82 | 6.45 | 12.6 | 7.25e-03 | 0.0000 | 0.0000 | 0.0000 | 0.0027 | 12.6570 | 8.7068 | 0.0024 | 0.0022 | 0.0022 | 0.0000 | 0.0000 | 75.22 | N | N | N | N | N | N | N | N | N | N
230428.0 | 87.6 | 59.739 | 193.3 | 146.0 | 86.2 | 95.7 | 28.0 | 5.0 | 8.8 | 126.6 | 105.3 | 1.5 | 1.8522 | 28.1159 | 524.4 | 530.2 | 424.231 | 213.767 | -2.9 | -2.8 | -0.1 | 17.6 | 6.69 | 6.30 | 12.4 | 7.28e-03 | 0.0000 | 0.0000 | 0.0000 | 0.0021 | 12.3520 | 8.4552 | 0.0024 | 0.0022 | 0.0022 | 0.0000 | 0.0000 | 64.81 | N | N | N | N | N | N | N | N | N | N
230429.0 | 87.3 | 59.515 | 193.2 | 145.8 | 86.2 | 95.7 | 28.0 | 5.1 | 8.8 | 127.2 | 105.2 | 1.5 | 1.7829 | 28.1041 | 523.3 | 529.7 | 415.930 | 209.740 | -2.9 | -2.8 | -0.1 | 13.3 | 6.63 | 6.29 | 12.0 | 5.51e-03 | 0.0000 | 0.0000 | 0.0000 | 0.0015 | 11.9998 | 8.2802 | 0.0023 | 0.0021 | 0.0021 | 0.0000 | 0.0000 | 65.61 | N | N | N | N | N | N | N | N | N | N
230430.0 | 87.1 | 59.353 | 193.2 | 145.4 | 86.2 | 95.7 | 28.0 | 5.1 | 8.8 | 127.5 | 104.9 | 1.4 | 1.8446 | 28.1049 | 522.2 | 529.3 | 422.970 | 213.523 | -2.9 | -2.8 | -0.1 | 10.3 | 6.70 | 6.26 | 11.7 | 3.60e-03 | 0.0000 | 0.0000 | 0.0000 | 0.0012 | 12.3522 | 8.3868 | 0.0023 | 0.0020 | 0.0020 | 0.0000 | 0.0000 | 64.03 | N | N | N | N | N | N | N | N | N | N
230431.0 | 86.8 | 59.155 | 193.3 | 145.4 | 86.2 | 95.7 | 28.0 | 5.2 | 8.8 | 127.8 | 104.9 | 1.4 | 1.8761 | 28.1067 | 521.3 | 528.6 | 426.471 | 215.502 | -2.9 | -2.8 | -0.1 | 12.0 | 6.95 | 6.09 | 11.8 | 1.80e-03 | 0.0000 | 0.0000 | 0.0000 | 0.0014 | 12.9387 | 8.2391 | 0.0023 | 0.0021 | 0.0021 | 0.0000 | 0.0000 | 73.56 | N | N | N | N | N | N | N | N | N | N
230432.0 | 86.5 | 58.993 | 193.2 | 145.8 | 86.2 | 95.7 | 28.0 | 5.1 | 8.8 | 128.0 | 105.2 | 1.5 | 1.8995 | 28.1058 | 520.3 | 527.7 | 429.015 | 217.002 | -2.9 | -2.9 | -0.1 | 15.4 | 7.13 | 5.90 | 12.0 | 1.06e-06 | 0.0000 | 0.0000 | 0.0000 | 0.0018 | 13.3611 | 8.0370 | 0.0023 | 0.0021 | 0.0021 | 0.0000 | 0.0000 | 73.20 | N | N | N | N | N | N | N | N | N | N
230433.0 | 86.2 | 58.807 | 193.2 | 146.0 | 86.2 | 95.7 | 28.0 | 4.9 | 8.7 | 128.2 | 105.4 | 1.5 | 2.0010 | 28.1097 | 519.3 | 527.1 | 440.249 | 222.946 | -2.9 | -2.9 | -0.1 | 18.4 | 7.25 | 5.72 | 12.3 | 1.03e-06 | 0.0000 | 0.0000 | 0.0000 | 0.0023 | 13.9649 | 8.0078 | 0.0025 | 0.0022 | 0.0022 | 0.0000 | 0.0000 | 74.58 | N | N | N | N | N | N | N | N | N | N
230434.0 | 86.1 | 58.682 | 193.4 | 146.0 | 86.2 | 95.7 | 28.0 | 4.5 | 8.6 | 128.2 | 105.4 | 1.5 | 2.2652 | 28.1170 | 518.4 | 526.2 | 468.340 | 237.464 | -3.0 | -2.9 | -0.1 | 19.7 | 7.53 | 5.47 | 12.8 | 9.64e-07 | 0.0000 | 0.0000 | 0.0000 | 0.0026 | 15.4390 | 8.1478 | 0.0027 | 0.0025 | 0.0025 | 0.0000 | 0.0000 | 79.27 | N | N | N | N | N | N | N | N | N | N
230435.0 | 85.9 | 58.564 | 193.5 | 146.5 | 86.2 | 95.7 | 28.0 | 4.5 | 8.6 | 128.6 | 105.8 | 1.5 | 2.5802 | 28.1229 | 517.2 | 525.5 | 500.224 | 253.987 | -3.0 | -3.0 | -0.1 | 25.3 | 7.96 | 5.07 | 14.3 | 9.01e-07 | 0.0000 | 0.0000 | 0.0000 | 0.0035 | 17.4598 | 8.0909 | 0.0033 | 0.0030 | 0.0030 | 0.0000 | 0.0000 | 83.86 | N | N | N | N | N | N | N | N | N | N
230436.0 | 85.8 | 58.508 | 193.5 | 147.4 | 86.2 | 95.7 | 28.0 | 4.7 | 8.7 | 128.6 | 106.6 | 1.6 | 2.7732 | 28.1258 | 516.0 | 524.8 | 518.495 | 263.620 | -3.1 | -3.0 | -0.1 | 31.8 | 8.45 | 4.57 | 19.2 | 8.68e-07 | 0.0000 | 0.0000 | 0.0000 | 0.0046 | 19.2361 | 7.5626 | 0.0046 | 0.0041 | 0.0041 | 0.0000 | 0.0000 | 107.63 | N | N | N | N | N | N | N | N | N | Y
230437.0 | 85.9 | 58.552 | 193.6 | 148.8 | 86.2 | 95.7 | 28.0 | 4.6 | 8.6 | 128.8 | 107.9 | 1.7 | 2.9307 | 28.1233 | 514.6 | 523.7 | 532.806 | 271.267 | -3.2 | -3.1 | -0.1 | 29.6 | 8.83 | 4.10 | 23.6 | 8.43e-07 | 0.0000 | 0.0000 | 0.0000 | 0.0044 | 20.6940 | 6.9749 | 0.0058 | 0.0052 | 0.0052 | 0.0000 | 0.0000 | 118.34 | N | N | N | N | N | N | N | N | N | Y
230438.0 | 86.0 | 58.651 | 193.8 | 149.8 | 86.3 | 95.7 | 28.0 | 4.8 | 8.7 | 128.9 | 108.8 | 1.8 | 3.0320 | 28.1225 | 513.3 | 522.8 | 541.807 | 276.212 | -3.3 | -3.2 | -0.1 | 24.9 | 9.02 | 3.75 | 24.9 | 8.28e-07 | 0.0000 | 0.0000 | 0.0000 | 0.0038 | 21.5012 | 6.4953 | 0.0062 | 0.0056 | 0.0056 | 0.0000 | 0.0000 | 126.04 | N | N | N | N | N | N | N | N | N | Y
230439.0 | 86.2 | 58.769 | 193.9 | 150.4 | 86.3 | 95.7 | 28.0 | 4.8 | 8.7 | 129.1 | 109.3 | 1.8 | 3.0051 | 28.1247 | 512.0 | 521.9 | 538.998 | 275.164 | -3.4 | -3.3 | -0.1 | 23.8 | 8.99 | 3.57 | 26.2 | 8.32e-07 | 0.0000 | 0.0000 | 0.0000 | 0.0036 | 21.3582 | 6.1589 | 0.0065 | 0.0059 | 0.0059 | 0.0000 | 0.0000 | 125.60 | N | N | N | N | N | N | N | N | N | Y
230440.0 | 86.4 | 58.925 | 194.0 | 150.8 | 86.2 | 95.7 | 28.0 | 4.8 | 8.7 | 129.2 | 109.6 | 1.8 | 2.7072 | 28.1140 | 510.4 | 520.8 | 510.559 | 260.963 | -3.4 | -3.4 | -0.1 | 22.9 | 8.74 | 3.56 | 27.3 | 8.77e-07 | 0.0000 | 0.0000 | 0.0000 | 0.0033 | 19.7027 | 5.8393 | 0.0064 | 0.0058 | 0.0058 | 0.0000 | 0.0000 | 127.44 | N | N | N | N | N | N | N | N | N | Y
230441.0 | 86.6 | 59.061 | 194.3 | 150.7 | 86.2 | 95.7 | 28.0 | 4.6 | 8.6 | 129.2 | 109.5 | 1.8 | 2.4081 | 28.1050 | 508.8 | 519.4 | 481.224 | 246.298 | -3.5 | -3.5 | -0.1 | 20.8 | 8.34 | 3.75 | 27.4 | 9.30e-07 | 0.0000 | 0.0000 | 0.0000 | 0.0028 | 17.7469 | 5.7947 | 0.0061 | 0.0055 | 0.0055 | 0.0000 | 0.0000 | 118.84 | N | N | N | N | N | N | N | N | N | Y
230442.0 | 86.7 | 59.080 | 194.5 | 149.8 | 86.2 | 95.7 | 28.0 | 4.6 | 8.6 | 129.1 | 108.7 | 1.8 | 2.3809 | 28.1070 | 507.3 | 518.1 | 478.038 | 245.057 | -3.6 | -3.5 | -0.1 | 23.1 | 8.12 | 4.02 | 25.4 | 9.35e-07 | 0.0000 | 0.0000 | 0.0000 | 0.0031 | 17.1836 | 6.1873 | 0.0056 | 0.0051 | 0.0051 | 0.0000 | 0.0000 | 94.99 | N | N | N | N | N | N | N | N | N | Y
230443.0 | 86.6 | 59.068 | 194.7 | 148.6 | 86.2 | 95.7 | 28.0 | 4.6 | 8.6 | 129.1 | 107.7 | 1.7 | 2.3912 | 28.1080 | 505.8 | 516.9 | 478.743 | 245.819 | -3.6 | -3.6 | -0.1 | 29.6 | 8.13 | 4.20 | 21.5 | 9.32e-07 | 0.0000 | 0.0000 | 0.0000 | 0.0040 | 17.2645 | 6.4863 | 0.0048 | 0.0043 | 0.0043 | 0.0000 | 0.0000 | 99.44 | N | N | N | N | N | N | N | N | N | Y
230444.0 | 86.6 | 59.012 | 194.9 | 148.4 | 86.3 | 95.7 | 28.0 | 4.8 | 8.7 | 129.1 | 107.5 | 1.7 | 2.5311 | 28.1087 | 504.4 | 515.8 | 492.375 | 253.185 | -3.7 | -3.6 | -0.1 | 30.6 | 8.30 | 4.22 | 20.3 | 9.04e-07 | 0.0000 | 0.0000 | 0.0000 | 0.0043 | 18.1524 | 6.7124 | 0.0046 | 0.0042 | 0.0042 | 0.0000 | 0.0000 | 98.96 | N | N | N | N | N | N | N | N | N | Y
230445.0 | 86.5 | 58.999 | 195.1 | 148.4 | 86.2 | 95.7 | 28.0 | 4.9 | 8.7 | 129.1 | 107.5 | 1.7 | 2.6196 | 28.1170 | 503.1 | 514.5 | 500.619 | 257.843 | -3.7 | -3.6 | -0.1 | 26.3 | 8.52 | 4.12 | 20.4 | 8.88e-07 | 0.0000 | 0.0000 | 0.0000 | 0.0037 | 18.9642 | 6.6664 | 0.0047 | 0.0043 | 0.0043 | 0.0000 | 0.0000 | 109.25 | N | N | N | N | N | N | N | N | N | Y
230446.0 | 86.6 | 59.061 | 195.1 | 149.0 | 86.2 | 95.7 | 28.0 | 5.0 | 8.8 | 129.2 | 108.0 | 1.7 | 2.5178 | 28.1112 | 501.6 | 513.5 | 490.318 | 252.879 | -3.7 | -3.6 | -0.1 | 23.5 | 8.58 | 3.99 | 20.9 | 9.05e-07 | 0.0000 | 0.0000 | 0.0000 | 0.0033 | 18.7267 | 6.3343 | 0.0048 | 0.0043 | 0.0043 | 0.0000 | 0.0000 | 116.61 | N | N | N | N | N | N | N | N | N | Y
230447.0 | 86.7 | 59.111 | 195.1 | 149.3 | 86.3 | 95.7 | 28.0 | 5.0 | 8.8 | 129.3 | 108.3 | 1.7 | 2.4371 | 28.1033 | 500.0 | 511.8 | 482.040 | 248.972 | -3.7 | -3.7 | -0.1 | 23.7 | 8.49 | 3.95 | 21.0 | 9.20e-07 | 0.0000 | 0.0000 | 0.0000 | 0.0032 | 18.2461 | 6.1710 | 0.0047 | 0.0043 | 0.0043 | 0.0000 | 0.0000 | 114.38 | N | N | N | N | N | N | N | N | N | Y
230448.0 | 86.7 | 59.086 | 195.1 | 149.2 | 86.2 | 95.7 | 28.0 | 4.9 | 8.8 | 129.3 | 108.2 | 1.7 | 2.4332 | 28.1036 | 498.4 | 510.6 | 481.199 | 248.946 | -3.7 | -3.7 | -0.1 | 23.3 | 8.48 | 3.95 | 20.5 | 9.20e-07 | 0.0000 | 0.0000 | 0.0000 | 0.0032 | 18.2323 | 6.1708 | 0.0046 | 0.0042 | 0.0042 | 0.0000 | 0.0000 | 105.39 | N | N | N | N | N | N | N | N | N | Y
230449.0 | 86.7 | 59.086 | 195.1 | 149.0 | 86.2 | 95.7 | 28.0 | 5.0 | 8.8 | 129.5 | 108.1 | 1.7 | 2.3972 | 28.1026 | 497.0 | 509.1 | 477.252 | 247.253 | -3.8 | -3.7 | -0.1 | 20.9 | 8.47 | 3.96 | 19.5 | 9.26e-07 | 0.0000 | 0.0000 | 0.0000 | 0.0028 | 18.0801 | 6.1400 | 0.0044 | 0.0040 | 0.0040 | 0.0000 | 0.0000 | 108.23 | N | N | N | N | N | N | N | N | N | Y
230450.0 | 86.7 | 59.136 | 195.0 | 148.8 | 86.3 | 95.7 | 28.0 | 5.0 | 8.8 | 129.6 | 107.9 | 1.7 | 2.1703 | 28.0964 | 495.6 | 507.7 | 453.457 | 235.231 | -3.8 | -3.7 | -0.1 | 16.1 | 8.11 | 4.09 | 18.3 | 9.74e-07 | 0.0000 | 0.0000 | 0.0000 | 0.0021 | 16.4737 | 6.0390 | 0.0039 | 0.0035 | 0.0035 | 0.0000 | 0.0000 | 108.74 | N | N | N | N | N | N | N | N | N | Y
230451.0 | 86.7 | 59.080 | 194.8 | 148.2 | 86.3 | 95.7 | 28.0 | 4.9 | 8.8 | 129.6 | 107.4 | 1.6 | 1.9828 | 28.0925 | 494.1 | 506.4 | 432.986 | 224.916 | -3.8 | -3.7 | -0.1 | 11.2 | 7.56 | 4.47 | 17.1 | 1.02e-06 | 0.0000 | 0.0000 | 0.0000 | 0.0014 | 14.6754 | 6.3063 | 0.0035 | 0.0031 | 0.0031 | 0.0000 | 0.0000 | 83.14 | N | N | N | N | N | N | N | N | N | N
230452.0 | 86.5 | 58.943 | 194.7 | 147.5 | 86.2 | 95.7 | 28.0 | 4.8 | 8.7 | 129.4 | 106.7 | 1.6 | 1.8893 | 28.0859 | 492.5 | 505.0 | 422.205 | 219.636 | -3.8 | -3.7 | -0.1 | 10.6 | 7.23 | 4.92 | 15.5 | 1.04e-06 | 0.0000 | 0.0000 | 0.0000 | 0.0013 | 13.7132 | 6.7892 | 0.0031 | 0.0028 | 0.0028 | 0.0000 | 0.0000 | 78.20 | N | N | N | N | N | N | N | N | N | N
230453.0 | 86.3 | 58.825 | 194.6 | 146.8 | 86.2 | 95.7 | 28.0 | 4.9 | 8.8 | 129.3 | 106.0 | 1.5 | 1.8592 | 28.0867 | 491.2 | 504.1 | 418.490 | 218.017 | -3.8 | -3.7 | -0.1 | 11.1 | 7.14 | 5.27 | 13.7 | 1.05e-06 | 0.0000 | 0.0000 | 0.0000 | 0.0013 | 13.4366 | 7.2084 | 0.0027 | 0.0024 | 0.0024 | 0.0000 | 0.0000 | 74.42 | N | N | N | N | N | N | N | N | N | N
230454.0 | 86.1 | 58.682 | 194.4 | 146.2 | 86.2 | 95.7 | 28.0 | 5.4 | 9.0 | 129.3 | 105.6 | 1.5 | 1.8813 | 28.0925 | 489.9 | 502.3 | 420.720 | 219.524 | -3.8 | -3.7 | -0.1 | 12.6 | 7.20 | 5.44 | 12.2 | 1.04e-06 | 0.0000 | 0.0000 | 0.0000 | 0.0015 | 13.6407 | 7.4978 | 0.0024 | 0.0022 | 0.0022 | 0.0000 | 0.0000 | 75.70 | N | N | N | N | N | N | N | N | N | N
230455.0 | 85.8 | 58.527 | 194.2 | 146.2 | 86.3 | 95.7 | 28.0 | 5.5 | 9.0 | 129.3 | 105.6 | 1.5 | 1.8845 | 28.0928 | 488.8 | 501.0 | 420.840 | 219.847 | -3.7 | -3.7 | -0.1 | 13.9 | 7.27 | 5.47 | 11.1 | 1.04e-06 | 0.0000 | 0.0000 | 0.0000 | 0.0017 | 13.8001 | 7.5485 | 0.0022 | 0.0020 | 0.0020 | 0.0000 | 0.0000 | 73.57 | N | N | N | N | N | N | N | N | N | N
230456.0 | 85.6 | 58.378 | 194.1 | 146.2 | 86.3 | 95.7 | 28.0 | 5.5 | 9.0 | 129.2 | 105.6 | 1.5 | 1.9694 | 28.0935 | 487.4 | 499.8 | 429.977 | 224.945 | -3.7 | -3.7 | -0.1 | 18.7 | 7.46 | 5.35 | 10.3 | 1.02e-06 | 0.0000 | 0.0000 | 0.0000 | 0.0023 | 14.4970 | 7.5579 | 0.0021 | 0.0019 | 0.0019 | 0.0000 | 0.0000 | 77.59 | N | N | N | N | N | N | N | N | N | N
230457.0 | 85.5 | 58.266 | 193.8 | 146.4 | 86.3 | 95.7 | 28.0 | 5.5 | 9.0 | 129.3 | 105.7 | 1.5 | 2.2143 | 28.0986 | 486.0 | 498.3 | 455.792 | 238.845 | -3.7 | -3.7 | -0.1 | 21.9 | 7.90 | 5.04 | 9.9 | 9.59e-07 | 0.0000 | 0.0000 | 0.0000 | 0.0029 | 16.2827 | 7.5581 | 0.0021 | 0.0019 | 0.0019 | 0.0000 | 0.0000 | 85.08 | N | N | N | N | N | N | N | N | N | N
230458.0 | 85.3 | 58.154 | 193.7 | 147.0 | 86.3 | 95.7 | 28.0 | 5.4 | 8.9 | 129.4 | 106.2 | 1.5 | 2.4568 | 28.1097 | 485.0 | 497.1 | 480.248 | 252.025 | -3.7 | -3.7 | -0.1 | 23.3 | 8.43 | 4.58 | 9.8 | 9.08e-07 | 0.0000 | 0.0000 | 0.0000 | 0.0032 | 18.3544 | 7.2417 | 0.0022 | 0.0020 | 0.0020 | 0.0000 | 0.0000 | 97.12 | N | N | N | N | N | N | N | N | N | Y
230459.0 | 85.3 | 58.135 | 193.7 | 148.0 | 86.3 | 95.7 | 28.0 | 5.2 | 8.9 | 129.6 | 107.1 | 1.6 | 2.5148 | 28.1085 | 483.9 | 495.8 | 485.673 | 255.182 | -3.8 | -3.7 | -0.1 | 22.0 | 8.77 | 4.14 | 10.3 | 8.96e-07 | 0.0000 | 0.0000 | 0.0000 | 0.0031 | 19.3244 | 6.6371 | 0.0024 | 0.0021 | 0.0021 | 0.0000 | 0.0000 | 110.51 | N | N | N | N | N | N | N | N | N | Y
230500.0 | 85.3 | 58.135 | 193.5 | 149.0 | 86.3 | 95.7 | 28.0 | 5.4 | 9.0 | 129.7 | 108.1 | 1.7 | 2.4807 | 28.1019 | 482.6 | 494.4 | 482.069 | 253.579 | -3.8 | -3.7 | -0.1 | 21.7 | 8.76 | 3.89 | 11.0 | 9.02e-07 | 0.0000 | 0.0000 | 0.0000 | 0.0030 | 19.1915 | 6.1949 | 0.0025 | 0.0023 | 0.0023 | 0.0000 | 0.0000 | 115.34 | N | N | N | N | N | N | N | N | N | Y
230501.0 | 85.4 | 58.198 | 193.4 | 149.3 | 86.3 | 95.7 | 28.0 | 5.8 | 9.1 | 129.8 | 108.3 | 1.7 | 2.3694 | 28.0993 | 481.2 | 493.1 | 470.667 | 247.905 | -3.8 | -3.8 | -0.1 | 25.3 | 8.63 | 3.83 | 11.4 | 9.23e-07 | 0.0000 | 0.0000 | 0.0000 | 0.0034 | 18.4748 | 5.9617 | 0.0025 | 0.0023 | 0.0023 | 0.0000 | 0.0000 | 110.61 | N | N | N | N | N | N | N | N | N | Y
230502.0 | 85.5 | 58.266 | 193.2 | 149.3 | 86.3 | 95.7 | 28.0 | 5.8 | 9.1 | 129.8 | 108.3 | 1.7 | 2.2722 | 28.0900 | 479.8 | 491.5 | 460.653 | 242.914 | -3.9 | -3.8 | -0.1 | 22.0 | 8.53 | 3.86 | 11.3 | 9.43e-07 | 0.0000 | 0.0000 | 0.0000 | 0.0029 | 17.8924 | 5.8922 | 0.0025 | 0.0022 | 0.0022 | 0.0000 | 0.0000 | 109.58 | N | N | N | N | N | N | N | N | N | Y
230503.0 | 85.4 | 58.235 | 193.3 | 149.2 | 86.3 | 95.7 | 28.0 | 5.9 | 9.2 | 129.8 | 108.2 | 1.7 | 2.2731 | 28.0853 | 478.6 | 490.2 | 460.457 | 243.096 | -3.9 | -3.8 | -0.1 | 19.9 | 8.54 | 3.89 | 10.6 | 9.42e-07 | 0.0000 | 0.0000 | 0.0000 | 0.0027 | 17.9307 | 5.9301 | 0.0023 | 0.0021 | 0.0021 | 0.0000 | 0.0000 | 104.78 | N | N | N | N | N | N | N | N | N | Y
230504.0 | 85.5 | 58.266 | 193.3 | 148.8 | 86.3 | 95.7 | 28.0 | 5.9 | 9.2 | 129.9 | 107.9 | 1.7 | 2.3922 | 28.0911 | 477.7 | 488.6 | 472.218 | 249.599 | -3.9 | -3.8 | -0.1 | 25.3 | 8.64 | 3.85 | 9.8 | 9.17e-07 | 0.0000 | 0.0000 | 0.0000 | 0.0035 | 18.6225 | 6.0404 | 0.0022 | 0.0020 | 0.0020 | 0.0000 | 0.0000 | 104.34 | N | N | N | N | N | N | N | N | N | Y
230505.0 | 85.5 | 58.272 | 193.3 | 148.8 | 86.3 | 95.7 | 28.0 | 5.9 | 9.2 | 130.0 | 107.8 | 1.7 | 2.4465 | 28.0927 | 476.6 | 487.5 | 477.389 | 252.624 | -3.9 | -3.8 | -0.1 | 27.7 | 8.69 | 3.80 | 9.2 | 9.06e-07 | 0.0000 | 0.0000 | 0.0000 | 0.0038 | 18.9621 | 6.0277 | 0.0021 | 0.0019 | 0.0019 | 0.0000 | 0.0000 | 107.55 | N | N | N | N | N | N | N | N | N | Y
230506.0 | 85.4 | 58.204 | 193.5 | 148.8 | 86.3 | 95.7 | 28.0 | 5.9 | 9.2 | 130.0 | 107.9 | 1.7 | 2.4720 | 28.0960 | 475.6 | 486.5 | 479.583 | 254.107 | -3.9 | -3.9 | -0.1 | 26.2 | 8.71 | 3.77 | 8.8 | 9.01e-07 | 0.0000 | 0.0000 | 0.0000 | 0.0037 | 19.1007 | 6.0100 | 0.0020 | 0.0018 | 0.0018 | 0.0000 | 0.0000 | 108.91 | N | N | N | N | N | N | N | N | N | Y
230507.0 | 85.4 | 58.204 | 193.5 | 149.2 | 86.3 | 95.7 | 28.0 | 6.2 | 9.3 | 130.1 | 108.2 | 1.7 | 2.5069 | 28.1009 | 474.5 | 484.8 | 482.699 | 256.079 | -4.0 | -3.9 | -0.1 | 22.1 | 8.75 | 3.73 | 8.6 | 8.94e-07 | 0.0000 | 0.0000 | 0.0000 | 0.0031 | 19.3516 | 5.9912 | 0.0020 | 0.0018 | 0.0018 | 0.0000 | 0.0000 | 112.69 | N | N | N | N | N | N | N | N | N | Y
230508.0 | 85.3 | 58.179 | 193.5 | 149.4 | 86.3 | 95.7 | 28.0 | 6.3 | 9.3 | 129.9 | 108.4 | 1.7 | 2.4395 | 28.0995 | 473.5 | 483.6 | 475.782 | 252.672 | -4.0 | -3.9 | -0.1 | 17.3 | 8.79 | 3.68 | 8.3 | 9.06e-07 | 0.0000 | 0.0000 | 0.0000 | 0.0024 | 19.1816 | 5.8446 | 0.0019 | 0.0017 | 0.0017 | 0.0000 | 0.0000 | 114.14 | N | N | N | N | N | N | N | N | N | Y
230509.0 | 85.2 | 58.111 | 193.6 | 149.8 | 86.3 | 95.7 | 28.0 | 6.4 | 9.4 | 130.0 | 108.7 | 1.8 | 2.4204 | 28.0919 | 472.3 | 482.7 | 473.679 | 251.810 | -4.0 | -3.9 | -0.1 | 17.6 | 8.81 | 3.65 | 7.9 | 9.09e-07 | 0.0000 | 0.0000 | 0.0000 | 0.0024 | 19.1651 | 5.7735 | 0.0018 | 0.0016 | 0.0016 | 0.0000 | 0.0000 | 114.24 | N | N | N | N | N | N | N | N | N | Y
230510.0 | 85.1 | 58.024 | 193.8 | 149.6 | 86.3 | 95.7 | 28.0 | 6.6 | 9.5 | 130.0 | 108.6 | 1.8 | 2.4792 | 28.0918 | 471.2 | 480.9 | 479.244 | 255.064 | -4.0 | -3.9 | -0.1 | 22.8 | 8.87 | 3.61 | 7.4 | 8.97e-07 | 0.0000 | 0.0000 | 0.0000 | 0.0032 | 19.5362 | 5.7826 | 0.0017 | 0.0015 | 0.0015 | 0.0000 | 0.0000 | 114.09 | N | N | N | N | N | N | N | Y | N | Y
230511.0 | 85.0 | 57.943 | 194.0 | 149.5 | 86.3 | 95.7 | 28.0 | 6.6 | 9.5 | 130.0 | 108.5 | 1.7 | 2.4980 | 28.0882 | 470.1 | 479.6 | 480.792 | 256.176 | -4.0 | -4.0 | -0.1 | 24.0 | 8.90 | 3.57 | 6.9 | 8.93e-07 | 0.0000 | 0.0000 | 0.0000 | 0.0034 | 19.6931 | 5.7364 | 0.0016 | 0.0014 | 0.0014 | 0.0000 | 0.0000 | 114.33 | N | N | N | N | N | N | N | Y | N | Y
230512.0 | 84.8 | 57.837 | 194.1 | 149.7 | 86.3 | 95.7 | 28.0 | 6.6 | 9.5 | 130.2 | 108.7 | 1.8 | 2.5196 | 28.0841 | 469.1 | 478.5 | 482.705 | 257.434 | -4.0 | -4.0 | -0.1 | 19.5 | 8.93 | 3.53 | 6.5 | 8.89e-07 | 0.0000 | 0.0000 | 0.0000 | 0.0028 | 19.8535 | 5.7021 | 0.0015 | 0.0014 | 0.0014 | 0.0000 | 0.0000 | 114.78 | N | N | N | N | N | N | N | Y | N | Y
230513.0 | 84.7 | 57.738 | 194.2 | 149.8 | 86.3 | 95.7 | 28.0 | 6.6 | 9.5 | 130.2 | 108.7 | 1.8 | 2.5298 | 28.0859 | 468.4 | 477.6 | 483.482 | 258.067 | -4.0 | -4.0 | -0.1 | 16.0 | 9.00 | 3.48 | 6.0 | 8.87e-07 | 0.0000 | 0.0000 | 0.0000 | 0.0023 | 20.0513 | 5.6443 | 0.0014 | 0.0013 | 0.0013 | 0.0000 | 0.0000 | 115.93 | N | N | N | N | N | N | N | Y | N | Y
230514.0 | 84.7 | 57.719 | 194.5 | 150.0 | 86.3 | 95.7 | 28.0 | 6.7 | 9.5 | 130.2 | 108.9 | 1.8 | 2.4902 | 28.0910 | 467.8 | 476.4 | 479.423 | 256.090 | -4.0 | -4.0 | -0.1 | 20.8 | 9.00 | 3.45 | 5.6 | 8.94e-07 | 0.0000 | 0.0000 | 0.0000 | 0.0029 | 19.9089 | 5.5409 | 0.0013 | 0.0012 | 0.0012 | 0.0000 | 0.0000 | 120.66 | N | N | N | N | N | N | N | Y | N | Y
230515.0 | 84.5 | 57.595 | 194.6 | 150.0 | 86.3 | 95.7 | 28.0 | 6.7 | 9.5 | 130.3 | 108.9 | 1.8 | 2.4264 | 28.0875 | 467.1 | 474.9 | 472.981 | 252.831 | -4.0 | -4.0 | -0.1 | 26.9 | 8.92 | 3.46 | 5.3 | 9.05e-07 | 0.0000 | 0.0000 | 0.0000 | 0.0037 | 19.4801 | 5.4937 | 0.0012 | 0.0011 | 0.0011 | 0.0000 | 0.0000 | 114.13 | N | N | N | N | N | N | N | Y | N | Y
230516.0 | 84.3 | 57.508 | 194.7 | 149.9 | 86.3 | 95.6 | 28.0 | 6.8 | 9.5 | 130.3 | 108.8 | 1.8 | 2.3946 | 28.0826 | 466.1 | 473.8 | 469.668 | 251.276 | -4.0 | -3.9 | -0.1 | 25.4 | 8.88 | 3.50 | 5.0 | 9.11e-07 | 0.0000 | 0.0000 | 0.0000 | 0.0035 | 19.2707 | 5.5141 | 0.0011 | 0.0010 | 0.0010 | 0.0000 | 0.0000 | 113.62 | N | N | N | N | N | N | N | Y | N | Y
230517.0 | 84.3 | 57.446 | 195.0 | 149.8 | 86.3 | 95.6 | 28.0 | 6.8 | 9.5 | 130.3 | 108.8 | 1.8 | 2.3495 | 28.0819 | 465.2 | 472.8 | 464.975 | 248.987 | -4.0 | -3.9 | -0.1 | 26.5 | 8.85 | 3.53 | 4.8 | 9.19e-07 | 0.0000 | 0.0000 | 0.0000 | 0.0036 | 19.0341 | 5.5172 | 0.0011 | 0.0010 | 0.0010 | 0.0000 | 0.0000 | 113.58 | N | N | N | N | N | N | N | Y | N | Y
230518.0 | 84.1 | 57.340 | 195.1 | 149.7 | 86.3 | 95.6 | 28.0 | 6.8 | 9.6 | 130.3 | 108.6 | 1.8 | 2.3052 | 28.0741 | 464.4 | 471.7 | 460.375 | 246.692 | -4.0 | -3.9 | -0.1 | 28.4 | 8.80 | 3.58 | 4.5 | 9.28e-07 | 0.0000 | 0.0000 | 0.0000 | 0.0038 | 18.7390 | 5.5428 | 0.0010 | 0.0009 | 0.0009 | 0.0000 | 0.0000 | 111.38 | N | N | N | N | N | N | N | Y | N | Y
230519.0 | 84.0 | 57.253 | 195.2 | 149.6 | 86.3 | 95.6 | 28.0 | 6.8 | 9.5 | 130.3 | 108.5 | 1.7 | 2.3007 | 28.0693 | 463.4 | 470.7 | 459.708 | 246.546 | -4.0 | -3.9 | -0.1 | 23.0 | 8.78 | 3.61 | 4.1 | 9.28e-07 | 0.0000 | 0.0000 | 0.0000 | 0.0031 | 18.6997 | 5.5919 | 0.0009 | 0.0008 | 0.0008 | 0.0000 | 0.0000 | 109.16 | N | N | N | N | N | N | N | Y | N | Y
230520.0 | 83.8 | 57.129 | 195.4 | 149.3 | 86.3 | 95.6 | 28.0 | 6.8 | 9.6 | 130.2 | 108.3 | 1.7 | 2.5234 | 28.0721 | 462.7 | 469.9 | 481.422 | 258.408 | -4.0 | -3.9 | -0.1 | 17.4 | 8.98 | 3.54 | 3.8 | 8.86e-07 | 0.0000 | 0.0000 | 0.0000 | 0.0025 | 20.0264 | 5.7466 | 0.0009 | 0.0008 | 0.0008 | 0.0000 | 0.0000 | 110.31 | N | N | N | N | N | N | N | Y | N | Y
230521.0 | 83.7 | 57.042 | 195.6 | 149.5 | 86.3 | 95.6 | 28.0 | 6.9 | 9.6 | 130.3 | 108.4 | 1.7 | 2.6778 | 28.0760 | 462.3 | 468.5 | 496.155 | 266.482 | -4.0 | -3.9 | -0.1 | 15.5 | 9.28 | 3.36 | 3.6 | 8.58e-07 | 0.0000 | 0.0000 | 0.0000 | 0.0023 | 21.3470 | 5.6131 | 0.0009 | 0.0008 | 0.0008 | 0.0000 | 0.0000 | 120.25 | N | N | N | N | N | N | N | Y | N | Y
230522.0 | 83.6 | 56.980 | 195.6 | 150.1 | 86.3 | 95.6 | 28.0 | 7.0 | 9.6 | 130.4 | 109.0 | 1.8 | 2.5271 | 28.0743 | 461.8 | 467.9 | 481.610 | 258.798 | -4.0 | -3.9 | -0.1 | 18.3 | 9.28 | 3.22 | 3.7 | 8.84e-07 | 0.0000 | 0.0000 | 0.0000 | 0.0026 | 20.7333 | 5.2283 | 0.0009 | 0.0008 | 0.0008 | 0.0000 | 0.0000 | 130.95 | N | N | N | N | N | N | N | Y | N | Y
230523.0 | 83.5 | 56.961 | 195.6 | 150.7 | 86.3 | 95.6 | 28.0 | 7.6 | 9.9 | 130.4 | 109.6 | 1.8 | 2.4390 | 28.0705 | 461.3 | 466.8 | 472.996 | 254.269 | -4.0 | -3.9 | -0.1 | 21.2 | 8.98 | 3.27 | 4.0 | 9.00e-07 | 0.0000 | 0.0000 | 0.0000 | 0.0030 | 19.7251 | 5.2259 | 0.0009 | 0.0008 | 0.0008 | 0.0000 | 0.0000 | 131.33 | N | N | N | N | N | N | N | Y | N | Y
230524.0 | 83.5 | 56.961 | 195.5 | 150.0 | 86.3 | 95.6 | 28.0 | 7.8 | 10.0 | 130.3 | 108.9 | 1.8 | 2.3901 | 28.0746 | 461.0 | 466.0 | 467.959 | 251.675 | -4.0 | -3.9 | -0.1 | 19.6 | 8.74 | 3.45 | 4.1 | 9.10e-07 | 0.0000 | 0.0000 | 0.0000 | 0.0027 | 18.9933 | 5.4579 | 0.0009 | 0.0008 | 0.0008 | 0.0000 | 0.0000 | 126.06 | N | N | N | N | N | N | N | Y | N | Y
230525.0 | 83.5 | 56.905 | 195.5 | 149.5 | 86.3 | 95.6 | 28.0 | 8.0 | 10.1 | 130.0 | 108.5 | 1.7 | 2.2325 | 28.0690 | 460.4 | 465.1 | 452.109 | 243.254 | -4.0 | -3.9 | -0.1 | 20.3 | 8.56 | 3.66 | 4.2 | 9.41e-07 | 0.0000 | 0.0000 | 0.0000 | 0.0027 | 17.9704 | 5.5820 | 0.0009 | 0.0008 | 0.0008 | 0.0000 | 0.0000 | 123.55 | N | N | N | N | N | N | N | Y | N | Y
230526.0 | 83.4 | 56.874 | 195.5 | 149.3 | 86.3 | 95.6 | 28.0 | 8.0 | 10.1 | 129.9 | 108.3 | 1.7 | 2.2368 | 28.0663 | 459.8 | 464.3 | 452.361 | 243.536 | -4.0 | -3.9 | -0.1 | 22.4 | 8.50 | 3.79 | 4.0 | 9.40e-07 | 0.0000 | 0.0000 | 0.0000 | 0.0030 | 17.8845 | 5.8008 | 0.0009 | 0.0008 | 0.0008 | 0.0000 | 0.0000 | 118.40 | N | N | N | N | N | N | N | Y | N | Y
230527.0 | 83.3 | 56.800 | 195.4 | 148.7 | 86.3 | 95.6 | 28.0 | 8.0 | 10.1 | 129.8 | 107.8 | 1.7 | 2.3117 | 28.0696 | 459.4 | 463.8 | 459.917 | 247.742 | -4.0 | -3.9 | -0.1 | 23.8 | 8.75 | 3.76 | 3.7 | 9.24e-07 | 0.0000 | 0.0000 | 0.0000 | 0.0032 | 18.7171 | 5.8555 | 0.0008 | 0.0008 | 0.0008 | 0.0000 | 0.0000 | 114.91 | N | N | N | N | N | N | N | Y | N | Y
230528.0 | 83.2 | 56.731 | 195.3 | 149.1 | 86.3 | 95.6 | 28.0 | 8.1 | 10.1 | 130.0 | 108.2 | 1.7 | 2.2909 | 28.0660 | 459.0 | 462.7 | 457.705 | 246.633 | -4.0 | -3.9 | -0.1 | 22.9 | 9.03 | 3.60 | 3.3 | 9.28e-07 | 0.0000 | 0.0000 | 0.0000 | 0.0031 | 19.2200 | 5.5783 | 0.0007 | 0.0007 | 0.0007 | 0.0000 | 0.0000 | 115.90 | N | N | N | N | N | N | N | Y | N | Y
230529.0 | 83.1 | 56.632 | 195.2 | 149.4 | 86.3 | 95.6 | 28.0 | 8.1 | 10.2 | 130.2 | 108.4 | 1.7 | 2.2970 | 28.0618 | 458.5 | 462.0 | 458.196 | 246.986 | -4.0 | -3.9 | -0.1 | 23.0 | 9.09 | 3.46 | 2.9 | 9.26e-07 | 0.0000 | 0.0000 | 0.0000 | 0.0031 | 19.3942 | 5.3688 | 0.0007 | 0.0006 | 0.0006 | 0.0000 | 0.0000 | 114.16 | N | N | N | N | N | N | N | Y | N | Y
230530.0 | 83.0 | 56.563 | 195.2 | 149.5 | 86.3 | 95.6 | 28.0 | 8.1 | 10.2 | 130.3 | 108.5 | 1.7 | 2.2554 | 28.0603 | 458.1 | 461.2 | 453.905 | 244.759 | -4.0 | -3.9 | -0.1 | 26.2 | 9.06 | 3.39 | 2.6 | 9.35e-07 | 0.0000 | 0.0000 | 0.0000 | 0.0035 | 19.1408 | 5.2131 | 0.0006 | 0.0005 | 0.0005 | 0.0000 | 0.0000 | 112.32 | N | N | N | N | N | N | N | Y | N | Y
230531.0 | 82.9 | 56.526 | 195.2 | 149.7 | 86.3 | 95.6 | 28.0 | 8.0 | 10.1 | 130.4 | 108.7 | 1.8 | 2.2505 | 28.0624 | 458.0 | 460.8 | 453.398 | 244.540 | -3.9 | -3.9 | -0.1 | 30.2 | 9.04 | 3.37 | 2.3 | 9.36e-07 | 0.0000 | 0.0000 | 0.0000 | 0.0041 | 19.0857 | 5.1780 | 0.0005 | 0.0005 | 0.0005 | 0.0000 | 0.0000 | 112.21 | N | N | N | N | N | N | N | Y | N | Y
230532.0 | 82.8 | 56.445 | 195.2 | 149.5 | 86.3 | 95.6 | 28.0 | 7.9 | 10.1 | 130.4 | 108.5 | 1.7 | 2.2753 | 28.0648 | 457.7 | 459.8 | 455.797 | 245.935 | -3.9 | -3.9 | -0.1 | 34.8 | 9.09 | 3.35 | 2.1 | 9.30e-07 | 0.0000 | 0.0000 | 0.0000 | 0.0047 | 19.2958 | 5.1748 | 0.0005 | 0.0004 | 0.0004 | 0.0000 | 0.0000 | 111.40 | N | N | N | N | N | N | N | Y | N | Y
230533.0 | 82.7 | 56.408 | 195.2 | 149.3 | 86.3 | 95.6 | 28.0 | 7.9 | 10.0 | 130.6 | 108.3 | 1.7 | 2.3219 | 28.0564 | 457.5 | 459.5 | 460.537 | 248.478 | -4.0 | -3.9 | -0.1 | 36.0 | 9.15 | 3.31 | 2.0 | 9.21e-07 | 0.0000 | 0.0000 | 0.0000 | 0.0049 | 19.6343 | 5.1567 | 0.0005 | 0.0004 | 0.0004 | 0.0000 | 0.0000 | 114.09 | N | N | N | N | N | N | N | Y | N | Y
230534.0 | 82.7 | 56.358 | 195.2 | 149.7 | 86.3 | 95.6 | 28.0 | 7.9 | 10.0 | 130.5 | 108.6 | 1.8 | 2.4933 | 28.0523 | 457.1 | 458.9 | 477.341 | 257.620 | -4.0 | -3.9 | -0.1 | 33.0 | 9.21 | 3.25 | 2.0 | 8.88e-07 | 0.0000 | 0.0000 | 0.0000 | 0.0047 | 20.4863 | 5.2529 | 0.0005 | 0.0004 | 0.0004 | 0.0000 | 0.0000 | 116.38 | N | N | N | N | N | N | N | Y | N | Y
230535.0 | 82.6 | 56.315 | 195.2 | 149.7 | 86.3 | 95.6 | 28.0 | 7.7 | 10.0 | 130.4 | 108.6 | 1.8 | 2.6681 | 28.0590 | 457.1 | 458.0 | 494.036 | 266.673 | -4.0 | -3.9 | -0.1 | 30.1 | 9.37 | 3.15 | 2.0 | 8.58e-07 | 0.0000 | 0.0000 | 0.0000 | 0.0044 | 21.5780 | 5.2696 | 0.0005 | 0.0004 | 0.0004 | 0.0000 | 0.0000 | 117.89 | N | N | N | N | N | N | N | Y | N | Y
230536.0 | 82.6 | 56.290 | 195.2 | 150.2 | 86.3 | 95.6 | 28.0 | 7.7 | 10.0 | 130.5 | 109.1 | 1.8 | 2.7713 | 28.0664 | 457.5 | 457.7 | 503.749 | 271.872 | -4.0 | -3.9 | -0.1 | 25.5 | 9.51 | 3.01 | 2.1 | 8.41e-07 | 0.0000 | 0.0000 | 0.0000 | 0.0038 | 22.3329 | 5.1396 | 0.0005 | 0.0005 | 0.0005 | 0.0000 | 0.0000 | 130.81 | N | N | N | N | N | N | N | Y | N | Y
230537.0 | 82.6 | 56.352 | 195.2 | 150.6 | 86.3 | 95.6 | 28.0 | 7.7 | 10.0 | 130.5 | 109.5 | 1.8 | 2.7977 | 28.0658 | 457.5 | 457.2 | 506.295 | 273.246 | -4.0 | -3.9 | -0.1 | 27.2 | 9.57 | 2.91 | 2.3 | 8.37e-07 | 0.0000 | 0.0000 | 0.0000 | 0.0041 | 22.5729 | 4.9866 | 0.0006 | 0.0005 | 0.0005 | 0.0000 | 0.0000 | 152.03 | N | N | N | N | N | N | N | Y | N | Y
230538.0 | 82.8 | 56.445 | 195.3 | 151.1 | 86.3 | 95.6 | 28.0 | 7.6 | 9.9 | 130.3 | 109.9 | 1.9 | 2.7619 | 28.0573 | 457.4 | 456.7 | 502.917 | 271.365 | -4.0 | -3.9 | -0.1 | 30.0 | 9.43 | 2.91 | 2.4 | 8.43e-07 | 0.0000 | 0.0000 | 0.0000 | 0.0045 | 22.0929 | 4.9588 | 0.0006 | 0.0005 | 0.0005 | 0.0000 | 0.0000 | 149.83 | N | N | N | N | N | N | N | Y | N | Y
230539.0 | 82.9 | 56.514 | 195.4 | 151.2 | 86.3 | 95.6 | 28.0 | 7.5 | 9.9 | 130.1 | 110.0 | 1.9 | 2.6882 | 28.0523 | 457.5 | 456.4 | 496.076 | 267.611 | -4.0 | -4.0 | -0.1 | 33.2 | 9.18 | 3.03 | 2.5 | 8.55e-07 | 0.0000 | 0.0000 | 0.0000 | 0.0049 | 21.2121 | 5.0825 | 0.0006 | 0.0005 | 0.0005 | 0.0000 | 0.0000 | 144.89 | N | N | N | N | N | N | N | Y | N | Y
230540.0 | 83.1 | 56.650 | 195.6 | 150.6 | 86.2 | 95.6 | 28.0 | 7.5 | 9.9 | 129.8 | 109.5 | 1.8 | 2.6384 | 28.0521 | 457.6 | 456.2 | 491.412 | 265.047 | -4.1 | -4.0 | -0.1 | 36.1 | 9.04 | 3.17 | 2.5 | 8.64e-07 | 0.0000 | 0.0000 | 0.0000 | 0.0053 | 20.6833 | 5.2683 | 0.0006 | 0.0005 | 0.0005 | 0.0000 | 0.0000 | 138.44 | N | N | N | N | N | N | N | Y | N | Y
230541.0 | 83.2 | 56.756 | 195.6 | 150.6 | 86.2 | 95.6 | 28.0 | 7.4 | 9.8 | 129.5 | 109.5 | 1.8 | 2.6500 | 28.0510 | 457.9 | 455.7 | 492.599 | 265.606 | -4.1 | -4.0 | -0.1 | 34.3 | 9.01 | 3.28 | 2.4 | 8.62e-07 | 0.0000 | 0.0000 | 0.0000 | 0.0050 | 20.6606 | 5.4747 | 0.0006 | 0.0005 | 0.0005 | 0.0000 | 0.0000 | 137.93 | N | N | N | N | N | N | N | Y | N | Y
230542.0 | 83.4 | 56.843 | 195.7 | 150.4 | 86.3 | 95.6 | 28.0 | 7.3 | 9.8 | 129.4 | 109.3 | 1.8 | 2.5535 | 28.0510 | 458.3 | 455.8 | 483.499 | 260.568 | -4.1 | -4.0 | -0.1 | 31.3 | 8.94 | 3.38 | 2.4 | 8.78e-07 | 0.0000 | 0.0000 | 0.0000 | 0.0045 | 20.1135 | 5.5257 | 0.0006 | 0.0005 | 0.0005 | 0.0000 | 0.0000 | 136.80 | N | N | N | N | N | N | N | Y | N | Y
230543.0 | 83.5 | 56.911 | 195.8 | 150.2 | 86.3 | 95.6 | 28.0 | 7.5 | 9.9 | 129.4 | 109.2 | 1.8 | 2.4762 | 28.0548 | 459.0 | 455.5 | 475.763 | 256.245 | -4.1 | -4.1 | -0.1 | 31.6 | 8.81 | 3.48 | 2.5 | 8.93e-07 | 0.0000 | 0.0000 | 0.0000 | 0.0044 | 19.5024 | 5.6042 | 0.0006 | 0.0005 | 0.0005 | 0.0000 | 0.0000 | 128.51 | N | N | N | N | N | N | N | Y | N | Y
230544.0 | 83.8 | 57.129 | 195.9 | 149.9 | 86.3 | 95.6 | 28.0 | 7.5 | 9.9 | 129.2 | 108.9 | 1.8 | 2.0279 | 28.0421 | 459.3 | 455.5 | 429.907 | 231.377 | -4.1 | -4.1 | -0.1 | 27.3 | 8.43 | 3.72 | 2.4 | 9.90e-07 | 0.0000 | 0.0000 | 0.0000 | 0.0035 | 16.8473 | 5.4070 | 0.0005 | 0.0005 | 0.0005 | 0.0000 | 0.0000 | 133.39 | N | N | N | N | N | N | N | Y | N | Y
230545.0 | 84.1 | 57.353 | 195.9 | 149.6 | 86.3 | 95.6 | 28.0 | 7.5 | 9.9 | 129.3 | 108.6 | 1.8 | 1.8395 | 28.0375 | 459.4 | 455.5 | 409.351 | 220.239 | -4.1 | -4.1 | -0.1 | 24.6 | 7.69 | 4.25 | 2.2 | 1.04e-06 | 0.0000 | 0.0000 | 0.0000 | 0.0030 | 14.6161 | 5.8721 | 0.0004 | 0.0004 | 0.0004 | 0.0000 | 0.0000 | 80.33 | N | N | N | N | N | N | N | Y | N | N
230546.0 | 84.1 | 57.334 | 195.9 | 147.9 | 86.2 | 95.6 | 28.0 | 7.2 | 9.7 | 128.8 | 107.0 | 1.6 | 1.8641 | 28.0465 | 459.8 | 455.5 | 411.535 | 221.404 | -4.1 | -4.0 | -0.1 | 21.7 | 7.12 | 4.88 | 2.0 | 1.04e-06 | 0.0000 | 0.0000 | 0.0000 | 0.0026 | 13.6089 | 6.7843 | 0.0004 | 0.0004 | 0.0004 | 0.0000 | 0.0000 | 88.09 | N | N | N | N | N | N | N | Y | N | N
230547.0 | 84.0 | 57.266 | 195.9 | 147.0 | 86.2 | 95.6 | 28.0 | 7.2 | 9.8 | 128.9 | 106.2 | 1.5 | 1.6065 | 28.0378 | 459.8 | 455.5 | 382.316 | 205.603 | -4.1 | -4.0 | -0.1 | 17.5 | 6.39 | 5.67 | 1.8 | 1.12e-06 | 0.0000 | 0.0000 | 0.0000 | 0.0020 | 11.3499 | 7.3151 | 0.0003 | 0.0003 | 0.0003 | 0.0000 | 0.0000 | 63.09 | N | N | N | N | N | N | N | Y | N | N
230548.0 | 83.7 | 57.042 | 195.7 | 145.6 | 86.2 | 95.6 | 28.0 | 7.2 | 9.7 | 128.8 | 105.1 | 1.4 | 1.5516 | 28.0307 | 459.8 | 455.3 | 375.826 | 202.078 | -4.0 | -3.9 | -0.1 | 11.8 | 5.97 | 6.44 | 1.7 | 1.14e-06 | 0.0000 | 0.0000 | 0.0000 | 0.0013 | 10.4158 | 8.1729 | 0.0003 | 0.0003 | 0.0003 | 0.0000 | 0.0000 | 46.63 | N | N | N | N | N | N | N | Y | N | N
230549.0 | 83.4 | 56.874 | 195.7 | 146.0 | 86.2 | 95.6 | 28.0 | 7.2 | 9.7 | 128.3 | 105.3 | 1.5 | 1.6657 | 28.0343 | 460.1 | 455.3 | 389.687 | 209.494 | -4.0 | -3.9 | -0.1 | 16.7 | 6.45 | 6.57 | 1.6 | 1.09e-06 | 0.0000 | 0.0000 | 0.0000 | 0.0019 | 11.6587 | 8.6444 | 0.0003 | 0.0003 | 0.0003 | 0.0000 | 0.0000 | 74.58 | N | N | N | N | N | N | N | Y | N | N
230550.0 | 83.4 | 56.843 | 195.7 | 146.0 | 86.2 | 95.6 | 28.0 | 7.1 | 9.7 | 128.5 | 105.4 | 1.5 | 1.9726 | 28.0466 | 460.8 | 455.5 | 424.511 | 228.133 | -4.0 | -3.9 | -0.1 | 26.2 | 7.18 | 6.13 | 1.5 | 1.00e-06 | 0.0000 | 0.0000 | 0.0000 | 0.0033 | 14.1525 | 8.7774 | 0.0003 | 0.0003 | 0.0003 | 0.0000 | 0.0000 | 84.12 | N | N | N | N | N | N | N | Y | N | N
230551.0 | 83.4 | 56.837 | 195.4 | 146.1 | 86.2 | 95.6 | 28.0 | 7.0 | 9.7 | 128.9 | 105.4 | 1.5 | 2.2093 | 28.0521 | 461.6 | 455.6 | 449.974 | 241.664 | -4.0 | -3.9 | -0.1 | 31.2 | 7.91 | 5.42 | 1.5 | 9.47e-07 | 0.0000 | 0.0000 | 0.0000 | 0.0041 | 16.5043 | 8.2262 | 0.0003 | 0.0003 | 0.0003 | 0.0000 | 0.0000 | 85.14 | N | N | N | N | N | N | N | Y | N | N
230552.0 | 83.5 | 56.905 | 195.2 | 147.0 | 86.2 | 95.6 | 28.0 | 7.0 | 9.7 | 129.2 | 106.2 | 1.5 | 2.3396 | 28.0493 | 462.4 | 455.5 | 463.553 | 248.701 | -4.0 | -3.9 | -0.1 | 30.9 | 8.46 | 4.72 | 1.5 | 9.20e-07 | 0.0000 | 0.0000 | 0.0000 | 0.0042 | 18.1742 | 7.3696 | 0.0003 | 0.0003 | 0.0003 | 0.0000 | 0.0000 | 117.78 | N | N | N | N | N | N | N | Y | N | Y
230553.0 | 83.7 | 57.060 | 195.0 | 148.4 | 86.2 | 95.6 | 28.0 | 6.9 | 9.6 | 129.3 | 107.5 | 1.7 | 2.2982 | 28.0470 | 463.6 | 455.9 | 459.776 | 246.347 | -4.0 | -3.9 | -0.1 | 26.9 | 8.62 | 4.26 | 1.6 | 9.29e-07 | 0.0000 | 0.0000 | 0.0000 | 0.0036 | 18.3316 | 6.5828 | 0.0003 | 0.0003 | 0.0003 | 0.0000 | 0.0000 | 119.56 | N | N | N | N | N | N | N | Y | N | Y
230554.0 | 83.9 | 57.203 | 194.7 | 148.8 | 86.2 | 95.6 | 28.0 | 7.0 | 9.6 | 129.3 | 107.9 | 1.7 | 2.2602 | 28.0478 | 464.7 | 456.2 | 456.170 | 244.125 | -4.0 | -3.9 | -0.1 | 24.9 | 8.53 | 4.06 | 1.6 | 7.52e-04 | 0.0000 | 0.0000 | 0.0000 | 0.0033 | 17.9797 | 6.2236 | 0.0004 | 0.0003 | 0.0003 | 0.0000 | 0.0000 | 119.78 | N | N | N | N | N | N | N | Y | N | Y
230555.0 | 84.2 | 57.408 | 194.7 | 148.8 | 86.2 | 95.6 | 28.0 | 6.9 | 9.6 | 129.1 | 107.9 | 1.7 | 2.2060 | 28.0487 | 465.9 | 456.8 | 450.873 | 240.988 | -4.0 | -3.9 | -0.1 | 26.8 | 8.43 | 4.02 | 1.5 | 1.92e-03 | 0.0000 | 0.0000 | 0.0000 | 0.0035 | 17.5328 | 6.0820 | 0.0003 | 0.0003 | 0.0003 | 0.0000 | 0.0000 | 115.71 | N | N | N | N | N | N | N | Y | N | Y
230556.0 | 84.4 | 57.558 | 194.5 | 148.7 | 86.2 | 95.6 | 28.0 | 6.8 | 9.6 | 129.3 | 107.7 | 1.7 | 2.1835 | 28.0491 | 467.0 | 457.4 | 448.671 | 239.513 | -3.9 | -3.9 | -0.1 | 26.3 | 8.35 | 4.05 | 1.5 | 1.77e-03 | 0.0000 | 0.0000 | 0.0000 | 0.0035 | 17.2675 | 6.0940 | 0.0003 | 0.0003 | 0.0003 | 0.0000 | 0.0000 | 109.05 | N | N | N | N | N | N | N | Y | N | Y
230557.0 | 84.6 | 57.688 | 194.4 | 148.5 | 86.2 | 95.6 | 28.0 | 6.7 | 9.5 | 129.2 | 107.6 | 1.7 | 1.9466 | 28.0432 | 468.1 | 458.0 | 423.495 | 225.759 | -3.9 | -3.9 | -0.1 | 23.1 | 8.26 | 4.12 | 1.5 | 1.01e-06 | 0.0000 | 0.0000 | 0.0000 | 0.0029 | 16.0973 | 5.8430 | 0.0003 | 0.0003 | 0.0003 | 0.0000 | 0.0000 | 110.25 | N | N | N | N | N | N | N | Y | N | Y
230558.0 | 84.8 | 57.825 | 194.2 | 148.3 | 86.2 | 95.6 | 28.0 | 6.7 | 9.5 | 129.1 | 107.4 | 1.7 | 1.8518 | 28.0371 | 469.0 | 458.4 | 413.255 | 220.054 | -4.0 | -3.9 | -0.1 | 23.9 | 8.05 | 4.26 | 1.3 | 1.04e-06 | 0.0000 | 0.0000 | 0.0000 | 0.0029 | 15.3032 | 5.8819 | 0.0003 | 0.0002 | 0.0002 | 0.0000 | 0.0000 | 103.74 | N | N | N | N | N | N | N | Y | N | Y
230559.0 | 84.9 | 57.887 | 194.2 | 147.8 | 86.2 | 95.6 | 28.0 | 6.7 | 9.5 | 129.3 | 107.0 | 1.6 | 1.7825 | 28.0303 | 469.8 | 459.3 | 405.515 | 215.693 | -4.0 | -3.9 | -0.1 | 29.8 | 7.82 | 4.47 | 1.3 | 1.06e-06 | 0.0000 | 0.0000 | 0.0000 | 0.0035 | 14.5598 | 6.0514 | 0.0003 | 0.0002 | 0.0002 | 0.0000 | 0.0000 | 97.66 | N | N | N | N | N | N | N | Y | N | Y
230600.0 | 85.0 | 57.924 | 194.2 | 146.8 | 86.2 | 95.6 | 28.0 | 6.8 | 9.6 | 129.3 | 106.1 | 1.5 | 1.8940 | 28.0346 | 470.8 | 459.8 | 418.330 | 222.290 | -4.0 | -3.9 | -0.1 | 29.2 | 7.63 | 4.72 | 1.2 | 1.03e-06 | 0.0000 | 0.0000 | 0.0000 | 0.0036 | 14.6465 | 6.5862 | 0.0002 | 0.0002 | 0.0002 | 0.0000 | 0.0000 | 87.50 | N | N | N | N | N | N | N | Y | N | N
230601.0 | 85.0 | 57.955 | 194.2 | 146.8 | 86.2 | 95.5 | 28.0 | 6.7 | 9.5 | 129.4 | 106.1 | 1.5 | 1.9295 | 28.0354 | 471.8 | 460.9 | 422.582 | 224.321 | -4.0 | -3.9 | -0.1 | 22.9 | 7.03 | 5.21 | 1.1 | 1.02e-06 | 0.0000 | 0.0000 | 0.0000 | 0.0028 | 13.6122 | 7.3321 | 0.0002 | 0.0002 | 0.0002 | 0.0000 | 0.0000 | 86.95 | N | N | N | N | N | N | N | Y | N | N
230602.0 | 84.9 | 57.893 | 194.1 | 146.1 | 86.2 | 95.5 | 28.0 | 6.6 | 9.5 | 129.4 | 105.4 | 1.5 | 1.7029 | 28.0286 | 472.7 | 461.6 | 396.557 | 210.259 | -4.0 | -3.9 | -0.1 | 12.7 | 5.96 | 6.16 | 1.2 | 1.09e-06 | 0.0000 | 0.0000 | 0.0000 | 0.0015 | 10.8267 | 8.1297 | 0.0002 | 0.0002 | 0.0002 | 0.0000 | 0.0000 | 52.20 | N | N | N | N | N | N | N | Y | N | N
230603.0 | 84.6 | 57.701 | 194.0 | 145.7 | 86.2 | 95.5 | 28.0 | 6.7 | 9.5 | 128.9 | 105.1 | 1.4 | 1.6559 | 28.0282 | 473.5 | 462.0 | 391.140 | 207.204 | -3.9 | -3.8 | -0.1 | 5.9 | 5.42 | 7.12 | 1.3 | 1.11e-06 | 0.0000 | 0.0000 | 0.0000 | 0.0007 | 9.7010 | 9.2643 | 0.0002 | 0.0002 | 0.0002 | 0.0000 | 0.0000 | 46.19 | N | N | N | N | N | N | N | Y | N | N
230604.0 | 84.4 | 57.533 | 193.9 | 145.9 | 86.2 | 95.5 | 28.0 | 6.8 | 9.6 | 128.3 | 105.3 | 1.5 | 1.8864 | 28.0335 | 474.4 | 462.9 | 418.264 | 221.395 | -3.9 | -3.8 | -0.1 | 3.5 | 5.92 | 7.38 | 1.3 | 1.04e-06 | 0.0000 | 0.0000 | 0.0000 | 0.0004 | 11.3219 | 10.2519 | 0.0003 | 0.0002 | 0.0002 | 0.0000 | 0.0000 | 62.02 | N | N | N | N | N | N | N | Y | N | N
230605.0 | 84.3 | 57.464 | 193.7 | 145.8 | 86.2 | 95.5 | 28.0 | 6.9 | 9.6 | 128.2 | 105.2 | 1.5 | 2.0024 | 28.0381 | 475.9 | 463.8 | 431.592 | 228.127 | -3.9 | -3.8 | -0.1 | 10.1 | 6.95 | 6.77 | 1.3 | 1.00e-06 | 0.0000 | 0.0000 | 0.0000 | 0.0013 | 13.6874 | 9.6956 | 0.0003 | 0.0002 | 0.0002 | 0.0000 | 0.0000 | 71.67 | N | N | N | N | N | N | N | Y | N | N
230606.0 | 84.4 | 57.514 | 193.7 | 146.9 | 86.2 | 95.5 | 28.0 | 6.8 | 9.6 | 128.6 | 106.1 | 1.5 | 1.9309 | 28.0349 | 477.6 | 464.5 | 423.897 | 223.635 | -3.9 | -3.8 | -0.1 | 20.4 | 7.65 | 5.87 | 1.2 | 1.02e-06 | 0.0000 | 0.0000 | 0.0000 | 0.0025 | 14.7709 | 8.2381 | 0.0003 | 0.0002 | 0.0002 | 0.0000 | 0.0000 | 102.88 | N | N | N | N | N | N | N | Y | N | Y
230607.0 | 84.5 | 57.645 | 193.6 | 147.4 | 86.1 | 95.5 | 28.0 | 6.8 | 9.6 | 128.8 | 106.6 | 1.6 | 1.8340 | 28.0363 | 479.2 | 465.2 | 413.332 | 217.696 | -3.9 | -3.8 | -0.1 | 22.3 | 7.68 | 5.35 | 1.2 | 1.05e-06 | 0.0000 | 0.0000 | 0.0000 | 0.0027 | 14.4444 | 7.3067 | 0.0002 | 0.0002 | 0.0002 | 0.0000 | 0.0000 | 102.59 | N | N | N | N | N | N | N | Y | N | Y
230608.0 | 84.6 | 57.669 | 193.4 | 147.3 | 86.1 | 95.5 | 28.0 | 6.8 | 9.6 | 128.9 | 106.6 | 1.6 | 1.7076 | 28.0324 | 480.5 | 466.3 | 398.797 | 209.707 | -3.9 | -3.9 | -0.1 | 20.8 | 6.97 | 5.50 | 1.3 | 1.09e-06 | 0.0000 | 0.0000 | 0.0000 | 0.0024 | 12.6139 | 7.2372 | 0.0002 | 0.0002 | 0.0002 | 0.0000 | 0.0000 | 87.60 | N | N | N | N | N | N | N | Y | N | N
230609.0 | 84.6 | 57.701 | 193.2 | 146.3 | 86.2 | 95.5 | 28.0 | 6.9 | 9.6 | 129.0 | 105.6 | 1.5 | 1.7406 | 28.0279 | 481.6 | 467.4 | 402.841 | 211.559 | -3.9 | -3.9 | -0.1 | 17.2 | 6.28 | 6.09 | 1.4 | 1.08e-06 | 0.0000 | 0.0000 | 0.0000 | 0.0020 | 11.4646 | 8.0921 | 0.0003 | 0.0002 | 0.0002 | 0.0000 | 0.0000 | 59.18 | N | N | N | N | N | N | N | Y | N | N
230610.0 | 84.4 | 57.533 | 193.2 | 145.9 | 86.1 | 95.5 | 28.0 | 7.0 | 9.7 | 128.8 | 105.3 | 1.5 | 1.8046 | 28.0281 | 482.9 | 468.5 | 410.778 | 215.429 | -3.9 | -3.8 | -0.1 | 16.0 | 6.33 | 6.46 | 1.4 | 1.06e-06 | 0.0000 | 0.0000 | 0.0000 | 0.0019 | 11.7698 | 8.7402 | 0.0003 | 0.0003 | 0.0003 | 0.0000 | 0.0000 | 61.32 | N | N | N | N | N | N | N | Y | N | N
230611.0 | 84.1 | 57.371 | 193.2 | 145.9 | 86.1 | 95.5 | 28.0 | 7.2 | 9.7 | 128.6 | 105.2 | 1.5 | 1.7267 | 28.0251 | 484.6 | 469.7 | 401.942 | 210.397 | -3.9 | -3.8 | -0.1 | 17.2 | 6.84 | 6.37 | 1.4 | 1.09e-06 | 0.0000 | 0.0000 | 0.0000 | 0.0020 | 12.4337 | 8.4096 | 0.0003 | 0.0002 | 0.0002 | 0.0000 | 0.0000 | 73.34 | N | N | N | N | N | N | N | Y | N | N
230612.0 | 84.4 | 57.527 | 193.0 | 146.6 | 86.1 | 95.5 | 28.0 | 7.0 | 9.7 | 128.7 | 105.9 | 1.5 | 1.6397 | 28.0261 | 486.1 | 470.6 | 391.816 | 204.782 | -3.9 | -3.8 | -0.1 | 17.2 | 6.73 | 6.26 | 1.3 | 1.12e-06 | 0.0000 | 0.0000 | 0.0000 | 0.0019 | 11.9019 | 8.0534 | 0.0002 | 0.0002 | 0.0002 | 0.0000 | 0.0000 | 98.77 | N | N | N | N | N | N | N | Y | N | Y
230613.0 | 84.2 | 57.408 | 192.9 | 146.2 | 86.1 | 95.5 | 28.0 | 6.9 | 9.6 | 128.8 | 105.5 | 1.5 | 1.6148 | 28.0241 | 487.3 | 471.9 | 389.002 | 203.030 | -3.9 | -3.9 | -0.1 | 15.9 | 6.49 | 6.37 | 1.3 | 1.13e-06 | 0.0000 | 0.0000 | 0.0000 | 0.0018 | 11.3695 | 8.1212 | 0.0002 | 0.0002 | 0.0002 | 0.0000 | 0.0000 | 63.56 | N | N | N | N | N | N | N | Y | N | N
230614.0 | 84.1 | 57.359 | 192.8 | 146.0 | 86.1 | 95.5 | 28.0 | 6.9 | 9.6 | 128.9 | 105.4 | 1.5 | 1.6572 | 28.0236 | 488.7 | 473.0 | 394.475 | 205.586 | -3.9 | -3.9 | -0.1 | 15.3 | 6.45 | 6.47 | 1.3 | 1.12e-06 | 0.0000 | 0.0000 | 0.0000 | 0.0017 | 11.4507 | 8.3495 | 0.0002 | 0.0002 | 0.0002 | 0.0000 | 0.0000 | 69.44 | N | N | N | N | N | N | N | Y | N | N
230615.0 | 84.1 | 57.340 | 192.8 | 145.8 | 86.1 | 95.5 | 28.0 | 6.8 | 9.6 | 128.9 | 105.2 | 1.5 | 1.8044 | 28.0256 | 490.1 | 474.4 | 412.139 | 214.495 | -3.9 | -3.9 | -0.1 | 13.8 | 6.66 | 6.39 | 1.2 | 1.07e-06 | 0.0000 | 0.0000 | 0.0000 | 0.0016 | 12.3433 | 8.6080 | 0.0002 | 0.0002 | 0.0002 | 0.0000 | 0.0000 | 68.35 | N | N | N | N | N | N | N | Y | N | N
230616.0 | 84.0 | 57.266 | 192.8 | 145.9 | 86.1 | 95.5 | 28.0 | 6.8 | 9.6 | 129.1 | 105.3 | 1.5 | 2.0779 | 28.0258 | 491.6 | 475.7 | 443.228 | 230.314 | -3.9 | -3.9 | -0.1 | 14.6 | 7.22 | 6.03 | 1.2 | 9.94e-07 | 0.0000 | 0.0000 | 0.0000 | 0.0019 | 14.3505 | 8.7217 | 0.0003 | 0.0002 | 0.0002 | 0.0000 | 0.0000 | 76.68 | N | N | N | N | N | N | N | Y | N | N
230617.0 | 83.9 | 57.234 | 192.8 | 146.3 | 86.1 | 95.5 | 28.0 | 6.7 | 9.5 | 129.4 | 105.6 | 1.5 | 2.1097 | 28.0245 | 493.5 | 476.9 | 447.163 | 231.869 | -3.9 | -3.9 | -0.1 | 18.6 | 7.77 | 5.47 | 1.3 | 9.87e-07 | 0.0000 | 0.0000 | 0.0000 | 0.0024 | 15.5644 | 7.9690 | 0.0003 | 0.0002 | 0.0002 | 0.0000 | 0.0000 | 92.04 | N | N | N | N | N | N | N | Y | N | N
230618.0 | 84.2 | 57.427 | 192.8 | 146.9 | 86.1 | 95.5 | 28.0 | 6.7 | 9.5 | 129.4 | 106.2 | 1.5 | 1.8208 | 28.0225 | 495.5 | 478.0 | 415.099 | 214.779 | -3.9 | -3.9 | -0.1 | 24.3 | 7.97 | 5.01 | 1.3 | 1.07e-06 | 0.0000 | 0.0000 | 0.0000 | 0.0029 | 14.7797 | 6.7543 | 0.0003 | 0.0002 | 0.0002 | 0.0000 | 0.0000 | 107.34 | N | N | N | N | N | N | N | Y | N | Y
230619.0 | 84.5 | 57.595 | 192.8 | 147.7 | 86.1 | 95.5 | 28.0 | 6.6 | 9.5 | 129.5 | 106.8 | 1.6 | 1.7917 | 28.0224 | 497.5 | 479.6 | 412.370 | 212.933 | -4.0 | -3.9 | -0.1 | 26.5 | 7.73 | 4.90 | 1.4 | 1.08e-06 | 0.0000 | 0.0000 | 0.0000 | 0.0031 | 14.2056 | 6.5476 | 0.0003 | 0.0002 | 0.0002 | 0.0000 | 0.0000 | 99.98 | N | N | N | N | N | N | N | Y | N | Y
230620.0 | 84.7 | 57.719 | 192.8 | 147.0 | 86.1 | 95.5 | 28.0 | 6.5 | 9.4 | 129.4 | 106.3 | 1.6 | 1.8214 | 28.0289 | 499.4 | 481.2 | 416.298 | 214.577 | -4.0 | -3.9 | -0.1 | 22.9 | 7.17 | 5.18 | 1.4 | 1.07e-06 | 0.0000 | 0.0000 | 0.0000 | 0.0027 | 13.2910 | 6.9746 | 0.0003 | 0.0002 | 0.0002 | 0.0000 | 0.0000 | 79.32 | N | N | N | N | N | N | N | Y | N | N
230621.0 | 84.8 | 57.819 | 192.8 | 146.1 | 86.1 | 95.5 | 28.0 | 6.7 | 9.5 | 129.5 | 105.5 | 1.5 | 1.7475 | 28.0283 | 501.0 | 482.9 | 407.777 | 209.839 | -4.0 | -3.9 | -0.1 | 12.7 | 6.54 | 5.74 | 1.4 | 1.09e-06 | 0.0000 | 0.0000 | 0.0000 | 0.0015 | 11.8505 | 7.5566 | 0.0003 | 0.0002 | 0.0002 | 0.0000 | 0.0000 | 63.19 | N | N | N | N | N | N | N | N | N | N
230622.0 | 84.7 | 57.732 | 193.0 | 145.8 | 86.1 | 95.5 | 28.0 | 6.7 | 9.5 | 129.3 | 105.2 | 1.5 | 1.7717 | 28.0305 | 502.5 | 484.5 | 410.888 | 211.108 | -3.9 | -3.9 | -0.1 | 7.4 | 6.20 | 6.32 | 1.3 | 1.09e-06 | 0.0000 | 0.0000 | 0.0000 | 0.0009 | 11.2939 | 8.3737 | 0.0002 | 0.0002 | 0.0002 | 0.0000 | 0.0000 | 60.12 | N | N | N | N | N | N | N | N | N | N
230623.0 | 84.7 | 57.769 | 193.1 | 145.9 | 86.1 | 95.5 | 28.0 | 6.6 | 9.5 | 129.1 | 105.3 | 1.5 | 1.9241 | 28.0360 | 504.1 | 485.7 | 428.965 | 220.093 | -3.9 | -3.8 | -0.1 | 10.8 | 6.37 | 6.54 | 1.3 | 1.04e-06 | 0.0000 | 0.0000 | 0.0000 | 0.0013 | 12.0981 | 9.0333 | 0.0003 | 0.0002 | 0.0002 | 0.0000 | 0.0000 | 65.66 | N | N | N | N | N | N | N | N | N | N
230624.0 | 84.9 | 57.912 | 193.1 | 145.8 | 86.1 | 95.5 | 28.0 | 6.8 | 9.6 | 129.1 | 105.2 | 1.5 | 1.8784 | 28.0342 | 505.8 | 487.5 | 423.995 | 217.139 | -3.9 | -3.8 | -0.1 | 18.5 | 6.98 | 6.24 | 1.3 | 1.05e-06 | 0.0000 | 0.0000 | 0.0000 | 0.0022 | 13.0876 | 8.5120 | 0.0003 | 0.0002 | 0.0002 | 0.0000 | 0.0000 | 76.21 | N | N | N | N | N | N | N | N | N | N
230625.0 | 85.2 | 58.061 | 193.1 | 146.6 | 86.1 | 95.5 | 28.0 | 6.8 | 9.6 | 129.2 | 105.9 | 1.5 | 1.8890 | 28.0313 | 507.6 | 488.8 | 425.664 | 217.556 | -3.9 | -3.8 | -0.1 | 22.9 | 7.48 | 5.73 | 1.3 | 1.05e-06 | 0.0000 | 0.0000 | 0.0000 | 0.0027 | 14.0567 | 7.8293 | 0.0003 | 0.0002 | 0.0002 | 0.0000 | 0.0000 | 98.14 | N | N | N | N | N | N | N | N | N | Y
230626.0 | 85.5 | 58.266 | 193.1 | 147.1 | 86.1 | 95.5 | 28.0 | 6.9 | 9.6 | 129.3 | 106.3 | 1.6 | 1.8648 | 28.0287 | 509.3 | 490.8 | 423.220 | 215.912 | -3.9 | -3.8 | -0.1 | 23.4 | 7.63 | 5.35 | 1.3 | 1.06e-06 | 0.0000 | 0.0000 | 0.0000 | 0.0028 | 14.2327 | 7.2560 | 0.0003 | 0.0002 | 0.0002 | 0.0000 | 0.0000 | 93.04 | N | N | N | N | N | N | N | N | N | N
230627.0 | 85.7 | 58.459 | 193.1 | 146.5 | 86.1 | 95.5 | 28.0 | 6.9 | 9.6 | 129.6 | 105.8 | 1.5 | 1.8917 | 28.0297 | 510.9 | 492.2 | 426.699 | 217.330 | -3.9 | -3.8 | -0.1 | 22.4 | 7.62 | 5.16 | 1.3 | 1.05e-06 | 0.0000 | 0.0000 | 0.0000 | 0.0027 | 14.3082 | 7.0344 | 0.0003 | 0.0002 | 0.0002 | 0.0000 | 0.0000 | 89.90 | N | N | N | N | N | N | N | N | N | N
230628.0 | 86.0 | 58.620 | 193.1 | 146.7 | 86.1 | 95.5 | 28.0 | 6.9 | 9.6 | 129.7 | 106.0 | 1.5 | 1.8535 | 28.0239 | 512.5 | 494.0 | 422.666 | 214.896 | -3.9 | -3.8 | -0.1 | 20.0 | 7.61 | 5.08 | 1.3 | 1.07e-06 | 0.0000 | 0.0000 | 0.0000 | 0.0024 | 14.1120 | 6.8493 | 0.0003 | 0.0002 | 0.0002 | 0.0000 | 0.0000 | 89.92 | N | N | N | N | N | N | N | N | N | N
230629.0 | 86.2 | 58.788 | 193.1 | 146.8 | 86.1 | 95.5 | 28.0 | 6.6 | 9.5 | 129.8 | 106.0 | 1.5 | 1.8909 | 28.0261 | 514.4 | 496.0 | 427.441 | 216.909 | -3.9 | -3.8 | -0.1 | 18.4 | 7.55 | 5.08 | 1.3 | 1.06e-06 | 0.0000 | 0.0000 | 0.0000 | 0.0022 | 14.1375 | 6.9141 | 0.0003 | 0.0002 | 0.0002 | 0.0000 | 0.0000 | 90.58 | N | N | N | N | N | N | N | N | N | N
230630.0 | 86.4 | 58.925 | 193.1 | 146.5 | 86.1 | 95.5 | 28.0 | 6.7 | 9.5 | 129.9 | 105.8 | 1.5 | 1.8999 | 28.0271 | 516.1 | 497.6 | 428.667 | 217.156 | -3.9 | -3.8 | -0.1 | 20.1 | 7.48 | 5.13 | 1.3 | 1.06e-06 | 0.0000 | 0.0000 | 0.0000 | 0.0024 | 14.0170 | 6.9975 | 0.0003 | 0.0002 | 0.0002 | 0.0000 | 0.0000 | 86.14 | N | N | N | N | N | N | N | N | N | N
230631.0 | 86.7 | 59.080 | 193.2 | 146.6 | 86.1 | 95.5 | 28.0 | 6.8 | 9.6 | 129.9 | 105.9 | 1.5 | 2.2913 | 28.0378 | 517.9 | 499.4 | 470.985 | 238.236 | -3.9 | -3.8 | -0.1 | 21.6 | 7.21 | 5.33 | 1.4 | 9.62e-07 | 0.0000 | 0.0000 | 0.0000 | 0.0028 | 14.8249 | 7.9650 | 0.0003 | 0.0003 | 0.0003 | 0.0000 | 0.0000 | 86.84 | N | N | N | N | N | N | N | N | N | N
230632.0 | 86.9 | 59.223 | 193.2 | 146.6 | 86.1 | 95.5 | 28.0 | 6.8 | 9.6 | 130.0 | 105.9 | 1.5 | 2.3651 | 28.0411 | 519.9 | 500.9 | 479.833 | 242.265 | -3.9 | -3.8 | -0.1 | 17.2 | 6.22 | 6.01 | 1.3 | 9.48e-07 | 0.0000 | 0.0000 | 0.0000 | 0.0023 | 13.0016 | 9.1447 | 0.0003 | 0.0003 | 0.0003 | 0.0000 | 0.0000 | 79.63 | N | N | N | N | N | N | N | N | N | N
230633.0 | 86.9 | 59.223 | 193.2 | 146.0 | 86.1 | 95.5 | 28.0 | 6.8 | 9.6 | 129.9 | 105.4 | 1.5 | 2.1379 | 28.0357 | 521.5 | 502.7 | 456.605 | 230.104 | -3.9 | -3.8 | -0.1 | 8.0 | 4.44 | 7.58 | 1.2 | 1.00e-06 | 0.0000 | 0.0000 | 0.0000 | 0.0010 | 8.8141 | 10.9468 | 0.0003 | 0.0002 | 0.0002 | 0.0000 | 0.0000 | 43.60 | N | N | N | N | N | N | N | N | N | N
230634.0 | 86.7 | 59.117 | 193.2 | 144.6 | 86.1 | 95.5 | 28.0 | 6.9 | 9.6 | 128.9 | 104.1 | 1.4 | 2.1006 | 28.0387 | 522.7 | 504.3 | 452.811 | 227.935 | -3.8 | -3.7 | -0.1 | 2.5 | 3.07 | 9.64 | 1.3 | 1.01e-06 | 0.0000 | 0.0000 | 0.0000 | 0.0003 | 6.0352 | 13.7914 | 0.0003 | 0.0002 | 0.0002 | 0.0000 | 0.0000 | 11.25 | N | N | N | N | N | N | N | N | N | N
230635.0 | 86.3 | 58.819 | 193.2 | 143.9 | 86.1 | 95.5 | 28.0 | 6.7 | 9.5 | 127.5 | 103.5 | 1.3 | 2.1545 | 28.0359 | 523.8 | 506.1 | 458.938 | 230.737 | -3.7 | -3.6 | -0.1 | 3.8 | 2.61 | 11.32 | 1.3 | 9.96e-07 | 0.0000 | 0.0000 | 0.0000 | 0.0005 | 5.1955 | 16.4041 | 0.0003 | 0.0002 | 0.0002 | 0.0000 | 0.0000 | 13.52 | N | N | N | N | N | N | N | N | N | N
230636.0 | 86.0 | 58.620 | 193.2 | 143.8 | 86.1 | 95.5 | 28.0 | 6.6 | 9.5 | 126.4 | 103.4 | 1.3 | 2.2553 | 28.0408 | 525.4 | 507.9 | 469.909 | 235.928 | -3.6 | -3.5 | -0.1 | 5.5 | 2.67 | 12.20 | 1.3 | 9.73e-07 | 0.0000 | 0.0000 | 0.0000 | 0.0007 | 5.4394 | 18.0746 | 0.0003 | 0.0002 | 0.0002 | 0.0000 | 0.0000 | 14.60 | N | N | N | N | N | N | N | N | N | N
230637.0 | 85.6 | 58.359 | 193.2 | 144.1 | 86.1 | 95.5 | 28.0 | 6.6 | 9.5 | 125.8 | 103.7 | 1.3 | 2.3003 | 28.0431 | 527.1 | 509.5 | 475.034 | 238.088 | -3.4 | -3.4 | -0.1 | 8.9 | 2.99 | 12.34 | 1.3 | 9.63e-07 | 0.0000 | 0.0000 | 0.0000 | 0.0012 | 6.1504 | 18.4412 | 0.0003 | 0.0002 | 0.0002 | 0.0000 | 0.0000 | 24.80 | N | N | N | N | N | N | N | N | N | N
230638.0 | 85.3 | 58.129 | 193.0 | 144.5 | 86.1 | 95.5 | 28.0 | 6.5 | 9.4 | 125.2 | 104.1 | 1.4 | 2.0995 | 28.0381 | 528.9 | 511.1 | 453.572 | 226.889 | -3.4 | -3.3 | -0.1 | 7.6 | 3.37 | 12.01 | 1.3 | 1.01e-06 | 0.0000 | 0.0000 | 0.0000 | 0.0009 | 6.6085 | 17.1129 | 0.0003 | 0.0002 | 0.0002 | 0.0000 | 0.0000 | 31.38 | N | N | N | N | N | N | N | N | N | N
230639.0 | 84.9 | 57.868 | 192.8 | 144.6 | 86.1 | 95.5 | 28.0 | 6.5 | 9.5 | 124.8 | 104.1 | 1.4 | 1.7079 | 28.0270 | 530.7 | 512.6 | 408.378 | 203.834 | -3.4 | -3.3 | -0.1 | 4.0 | 3.77 | 11.49 | 1.3 | 1.12e-06 | 0.0000 | 0.0000 | 0.0000 | 0.0004 | 6.6283 | 14.7015 | 0.0002 | 0.0002 | 0.0002 | 0.0000 | 0.0000 | 36.54 | N | N | N | N | N | N | N | N | N | N
230640.0 | 84.5 | 57.595 | 192.6 | 144.8 | 86.1 | 95.5 | 28.0 | 6.6 | 9.5 | 124.4 | 104.3 | 1.4 | 1.6258 | 28.0232 | 532.2 | 514.5 | 399.031 | 198.838 | -3.4 | -3.3 | -0.1 | 4.5 | 4.26 | 10.82 | 1.3 | 1.15e-06 | 0.0000 | 0.0000 | 0.0000 | 0.0005 | 7.3205 | 13.5085 | 0.0002 | 0.0002 | 0.0002 | 0.0000 | 0.0000 | 40.61 | N | N | N | N | N | N | N | N | N | N
230641.0 | 84.1 | 57.353 | 192.3 | 144.7 | 86.1 | 95.5 | 28.0 | 6.6 | 9.5 | 124.3 | 104.3 | 1.4 | 1.6282 | 28.0246 | 533.6 | 515.8 | 399.551 | 198.831 | -3.4 | -3.3 | -0.1 | 9.9 | 4.95 | 9.92 | 1.3 | 1.15e-06 | 0.0000 | 0.0000 | 0.0000 | 0.0011 | 8.4910 | 12.3893 | 0.0002 | 0.0002 | 0.0002 | 0.0000 | 0.0000 | 53.89 | N | N | N | N | N | N | N | N | N | N
230642.0 | 83.8 | 57.129 | 192.0 | 145.1 | 86.1 | 95.5 | 28.0 | 6.5 | 9.5 | 125.0 | 104.6 | 1.4 | 1.6122 | 28.0233 | 535.1 | 518.0 | 397.867 | 197.674 | -3.4 | -3.3 | -0.1 | 13.6 | 5.50 | 8.98 | 1.3 | 1.25e-03 | 0.0000 | 0.0000 | 0.0000 | 0.0015 | 9.3931 | 11.1404 | 0.0002 | 0.0002 | 0.0002 | 0.0000 | 0.0000 | 60.87 | N | N | N | N | N | N | N | N | N | N
230643.0 | 83.4 | 56.837 | 191.8 | 145.4 | 86.1 | 95.5 | 28.0 | 6.5 | 9.4 | 125.9 | 104.9 | 1.4 | 1.6360 | 28.0228 | 536.8 | 519.8 | 401.172 | 198.979 | -3.4 | -3.3 | -0.1 | 12.6 | 5.86 | 8.23 | 1.3 | 3.14e-03 | 0.0000 | 0.0000 | 0.0000 | 0.0014 | 10.0620 | 10.2873 | 0.0002 | 0.0002 | 0.0002 | 0.0000 | 0.0000 | 61.54 | N | N | N | N | N | N | N | N | N | N
230644.0 | 83.0 | 56.576 | 191.6 | 145.4 | 86.1 | 95.5 | 28.0 | 6.5 | 9.5 | 126.4 | 104.9 | 1.4 | 1.7882 | 28.0241 | 538.4 | 521.2 | 419.934 | 207.955 | -3.4 | -3.3 | -0.1 | 15.5 | 6.16 | 7.63 | 1.3 | 3.43e-03 | 0.0000 | 0.0000 | 0.0000 | 0.0018 | 11.0668 | 9.9600 | 0.0003 | 0.0002 | 0.0002 | 0.0000 | 0.0000 | 61.98 | N | N | N | N | N | N | N | N | N | N
230645.0 | 82.5 | 56.222 | 191.4 | 145.4 | 86.1 | 95.5 | 28.0 | 6.5 | 9.4 | 127.1 | 104.8 | 1.4 | 2.1356 | 28.0274 | 540.0 | 522.8 | 460.026 | 227.473 | -3.4 | -3.3 | -0.1 | 21.4 | 6.85 | 6.87 | 1.4 | 4.72e-03 | 0.0000 | 0.0000 | 0.0000 | 0.0027 | 13.4639 | 9.8108 | 0.0003 | 0.0003 | 0.0003 | 0.0000 | 0.0000 | 71.47 | N | N | N | N | N | N | N | N | N | N
230646.0 | 82.2 | 56.029 | 191.4 | 145.9 | 86.1 | 95.5 | 28.0 | 6.6 | 9.5 | 127.4 | 105.2 | 1.5 | 2.3855 | 28.0304 | 541.9 | 524.8 | 487.530 | 240.633 | -3.4 | -3.4 | -0.1 | 25.8 | 7.81 | 5.89 | 1.3 | 3.21e-03 | 0.0000 | 0.0000 | 0.0000 | 0.0034 | 16.2256 | 8.8944 | 0.0003 | 0.0003 | 0.0003 | 0.0000 | 0.0000 | 93.73 | N | N | N | N | N | N | N | N | N | N
230647.0 | 82.0 | 55.892 | 191.4 | 147.0 | 86.1 | 95.5 | 28.0 | 6.4 | 9.4 | 127.7 | 106.3 | 1.5 | 2.4831 | 28.0327 | 544.1 | 526.6 | 498.071 | 245.316 | -3.5 | -3.4 | -0.1 | 24.8 | 8.41 | 4.98 | 1.3 | 2.35e-03 | 0.0000 | 0.0000 | 0.0000 | 0.0033 | 17.8185 | 7.6630 | 0.0003 | 0.0003 | 0.0003 | 0.0000 | 0.0000 | 116.82 | N | N | N | N | N | N | N | N | N | Y
230648.0 | 82.0 | 55.936 | 191.4 | 148.2 | 86.1 | 95.5 | 28.0 | 6.6 | 9.5 | 127.8 | 107.4 | 1.6 | 2.5897 | 28.0419 | 546.6 | 528.0 | 509.231 | 250.280 | -3.5 | -3.4 | -0.1 | 20.1 | 8.66 | 4.35 | 1.4 | 3.22e-03 | 0.0000 | 0.0000 | 0.0000 | 0.0028 | 18.7176 | 6.8309 | 0.0003 | 0.0003 | 0.0003 | 0.0000 | 0.0000 | 121.32 | N | N | N | N | N | N | N | N | N | Y
230649.0 | 82.0 | 55.942 | 191.5 | 148.6 | 86.1 | 95.5 | 28.0 | 6.3 | 9.4 | 127.9 | 107.7 | 1.7 | 2.8112 | 28.0464 | 548.8 | 530.7 | 531.302 | 260.602 | -3.6 | -3.5 | -0.1 | 22.1 | 8.93 | 3.91 | 1.4 | 1.41e-03 | 0.0000 | 0.0000 | 0.0000 | 0.0032 | 20.0839 | 6.3924 | 0.0003 | 0.0003 | 0.0003 | 0.0000 | 0.0000 | 124.31 | N | N | N | N | N | N | N | N | N | Y
230650.0 | 82.1 | 55.979 | 191.6 | 149.2 | 86.1 | 95.5 | 28.0 | 6.3 | 9.3 | 128.0 | 108.2 | 1.7 | 2.9677 | 28.0533 | 551.1 | 532.4 | 546.650 | 267.596 | -3.6 | -3.6 | -0.1 | 27.1 | 9.27 | 3.53 | 1.4 | 8.55e-07 | 0.0000 | 0.0000 | 0.0000 | 0.0040 | 21.4121 | 5.9274 | 0.0003 | 0.0003 | 0.0003 | 0.0000 | 0.0000 | 139.66 | N | N | N | N | N | N | N | N | N | Y
230651.0 | 82.3 | 56.091 | 191.7 | 150.1 | 86.1 | 95.5 | 28.0 | 6.3 | 9.4 | 128.1 | 109.0 | 1.8 | 3.0494 | 28.0522 | 553.2 | 534.3 | 554.821 | 271.010 | -3.7 | -3.6 | -0.1 | 30.9 | 9.44 | 3.24 | 1.4 | 1.27e-03 | 0.0000 | 0.0000 | 0.0000 | 0.0046 | 22.0897 | 5.5047 | 0.0003 | 0.0003 | 0.0003 | 0.0000 | 0.0000 | 145.84 | N | N | N | N | N | N | N | N | N | Y
230652.0 | 82.5 | 56.247 | 192.0 | 150.6 | 86.1 | 95.5 | 28.0 | 6.3 | 9.4 | 128.2 | 109.5 | 1.8 | 3.1180 | 28.0475 | 555.0 | 536.5 | 561.642 | 273.801 | -3.8 | -3.7 | -0.1 | 34.5 | 9.42 | 3.08 | 1.4 | 2.77e-04 | 0.0000 | 0.0000 | 0.0000 | 0.0052 | 22.2801 | 5.2982 | 0.0003 | 0.0003 | 0.0003 | 0.0000 | 0.0000 | 147.04 | N | N | N | N | N | N | N | N | N | Y
230653.0 | 82.7 | 56.358 | 192.4 | 150.7 | 86.1 | 95.5 | 28.0 | 6.3 | 9.4 | 128.2 | 109.6 | 1.8 | 3.1265 | 28.0459 | 556.9 | 538.8 | 562.905 | 273.891 | -3.8 | -3.7 | -0.1 | 36.9 | 9.37 | 3.04 | 1.4 | 8.35e-07 | 0.0000 | 0.0000 | 0.0000 | 0.0056 | 22.1559 | 5.2232 | 0.0003 | 0.0003 | 0.0003 | 0.0000 | 0.0000 | 148.19 | N | N | N | N | N | N | N | N | N | Y
230654.0 | 82.8 | 56.439 | 192.7 | 150.8 | 86.1 | 95.5 | 28.0 | 6.3 | 9.3 | 128.2 | 109.7 | 1.8 | 3.1808 | 28.0468 | 558.9 | 540.5 | 568.367 | 276.031 | -3.8 | -3.8 | -0.1 | 28.1 | 9.32 | 3.05 | 1.4 | 8.29e-07 | 0.0000 | 0.0000 | 0.0000 | 0.0043 | 22.2022 | 5.2838 | 0.0003 | 0.0003 | 0.0003 | 0.0000 | 0.0000 | 148.62 | N | N | N | N | N | N | N | N | N | Y
230655.0 | 83.0 | 56.563 | 193.0 | 150.9 | 86.1 | 95.5 | 28.0 | 6.3 | 9.3 | 128.1 | 109.7 | 1.9 | 3.3265 | 28.0491 | 560.9 | 542.8 | 581.958 | 282.098 | -3.9 | -3.8 | -0.1 | 22.3 | 9.33 | 3.06 | 1.4 | 8.11e-07 | 0.0000 | 0.0000 | 0.0000 | 0.0035 | 22.7240 | 5.4162 | 0.0004 | 0.0003 | 0.0003 | 0.0000 | 0.0000 | 147.60 | N | N | N | N | N | N | N | N | N | Y
230656.0 | 83.2 | 56.713 | 193.4 | 151.2 | 86.1 | 95.5 | 28.0 | 6.3 | 9.4 | 128.0 | 110.0 | 1.9 | 3.4825 | 28.0547 | 562.9 | 545.3 | 596.134 | 288.462 | -3.9 | -3.8 | -0.1 | 20.3 | 9.47 | 3.01 | 1.5 | 7.93e-07 | 0.0000 | 0.0000 | 0.0000 | 0.0032 | 23.5791 | 5.4460 | 0.0004 | 0.0003 | 0.0003 | 0.0000 | 0.0000 | 152.79 | N | N | N | N | N | N | N | N | N | Y
230657.0 | 83.4 | 56.855 | 193.8 | 151.5 | 86.1 | 95.5 | 28.0 | 6.5 | 9.4 | 128.0 | 110.3 | 1.9 | 3.5061 | 28.0539 | 564.8 | 546.8 | 598.727 | 289.177 | -3.9 | -3.8 | -0.1 | 19.8 | 9.55 | 2.93 | 1.5 | 7.91e-07 | 0.0000 | 0.0000 | 0.0000 | 0.0031 | 23.8401 | 5.3206 | 0.0004 | 0.0003 | 0.0003 | 0.0000 | 0.0000 | 159.39 | N | N | N | N | N | N | N | N | N | Y
230658.0 | 83.7 | 57.079 | 194.1 | 151.9 | 86.1 | 95.5 | 28.0 | 6.7 | 9.5 | 128.1 | 110.6 | 1.9 | 3.4027 | 28.0458 | 566.4 | 549.5 | 590.263 | 284.550 | -3.9 | -3.8 | -0.1 | 20.3 | 9.44 | 2.92 | 1.4 | 8.04e-07 | 0.0000 | 0.0000 | 0.0000 | 0.0032 | 23.1885 | 5.2161 | 0.0004 | 0.0003 | 0.0003 | 0.0000 | 0.0000 | 160.03 | N | N | N | N | N | N | N | N | N | Y
230659.0 | 84.0 | 57.247 | 194.5 | 152.0 | 86.1 | 95.5 | 28.0 | 6.7 | 9.5 | 128.1 | 110.7 | 1.9 | 3.3038 | 28.0425 | 568.0 | 551.3 | 581.966 | 280.083 | -4.0 | -3.9 | -0.1 | 21.2 | 9.23 | 3.01 | 1.4 | 8.17e-07 | 0.0000 | 0.0000 | 0.0000 | 0.0033 | 22.3206 | 5.2845 | 0.0004 | 0.0003 | 0.0003 | 0.0000 | 0.0000 | 156.28 | N | N | N | N | N | N | N | N | N | Y
230700.0 | 84.2 | 57.402 | 194.8 | 151.8 | 86.1 | 95.5 | 28.0 | 6.5 | 9.4 | 128.0 | 110.5 | 1.9 | 3.2165 | 28.0413 | 569.7 | 553.6 | 574.531 | 276.038 | -4.0 | -3.9 | -0.1 | 22.6 | 9.08 | 3.15 | 1.5 | 8.29e-07 | 0.0000 | 0.0000 | 0.0000 | 0.0034 | 21.6455 | 5.4596 | 0.0004 | 0.0003 | 0.0003 | 0.0000 | 0.0000 | 148.36 | N | N | N | N | N | N | N | N | N | Y
230701.0 | 84.3 | 57.495 | 195.1 | 151.0 | 86.1 | 95.5 | 28.0 | 6.4 | 9.4 | 128.0 | 109.9 | 1.9 | 3.1484 | 28.0344 | 571.0 | 555.0 | 568.846 | 272.886 | -4.0 | -3.9 | -0.1 | 26.2 | 8.95 | 3.29 | 1.5 | 8.39e-07 | 0.0000 | 0.0000 | 0.0000 | 0.0039 | 21.0902 | 5.6397 | 0.0004 | 0.0003 | 0.0003 | 0.0000 | 0.0000 | 145.56 | N | N | N | N | N | N | N | N | N | Y
230702.0 | 84.5 | 57.601 | 195.5 | 151.0 | 86.1 | 95.5 | 28.0 | 6.4 | 9.4 | 127.8 | 109.8 | 1.9 | 3.0369 | 28.0261 | 572.2 | 557.2 | 558.950 | 267.763 | -4.0 | -3.9 | -0.1 | 27.9 | 8.86 | 3.42 | 1.6 | 8.55e-07 | 0.0000 | 0.0000 | 0.0000 | 0.0041 | 20.4741 | 5.7487 | 0.0004 | 0.0003 | 0.0003 | 0.0000 | 0.0000 | 143.03 | N | N | N | N | N | N | N | N | N | Y
230703.0 | 84.6 | 57.713 | 195.6 | 150.6 | 86.1 | 95.5 | 28.0 | 6.4 | 9.4 | 128.0 | 109.4 | 1.8 | 2.9086 | 28.0229 | 573.4 | 559.4 | 547.274 | 261.834 | -4.0 | -3.9 | -0.1 | 26.1 | 8.75 | 3.53 | 1.6 | 8.74e-07 | 0.0000 | 0.0000 | 0.0000 | 0.0038 | 19.7744 | 5.8088 | 0.0004 | 0.0003 | 0.0003 | 0.0000 | 0.0000 | 137.01 | N | N | N | N | N | N | N | N | N | Y
230704.0 | 84.7 | 57.756 | 195.8 | 150.3 | 86.1 | 95.5 | 28.0 | 6.4 | 9.4 | 128.0 | 109.2 | 1.8 | 2.8314 | 28.0222 | 574.6 | 561.0 | 540.211 | 258.126 | -4.0 | -3.9 | -0.1 | 23.9 | 8.69 | 3.63 | 1.6 | 8.87e-07 | 0.0000 | 0.0000 | 0.0000 | 0.0034 | 19.3737 | 5.8799 | 0.0004 | 0.0003 | 0.0003 | 0.0000 | 0.0000 | 134.64 | N | N | N | N | N | N | N | N | N | Y
230705.0 | 84.8 | 57.806 | 195.8 | 150.0 | 86.1 | 95.5 | 28.0 | 6.3 | 9.3 | 128.1 | 108.9 | 1.8 | 2.7621 | 28.0258 | 575.9 | 563.0 | 533.655 | 254.721 | -4.0 | -3.9 | -0.1 | 21.8 | 8.69 | 3.69 | 1.6 | 8.99e-07 | 0.0000 | 0.0000 | 0.0000 | 0.0031 | 19.1115 | 5.9022 | 0.0004 | 0.0003 | 0.0003 | 0.0000 | 0.0000 | 129.93 | N | N | N | N | N | N | N | N | N | Y
230706.0 | 84.8 | 57.819 | 196.0 | 149.8 | 86.1 | 95.5 | 27.9 | 6.1 | 9.3 | 128.3 | 108.8 | 1.8 | 2.6218 | 28.0126 | 576.8 | 564.2 | 520.078 | 247.899 | -4.0 | -3.9 | -0.1 | 23.4 | 8.59 | 3.76 | 1.5 | 9.24e-07 | 0.0000 | 0.0000 | 0.0000 | 0.0032 | 18.3791 | 5.8587 | 0.0003 | 0.0003 | 0.0003 | 0.0000 | 0.0000 | 130.21 | N | N | N | N | N | N | N | N | N | Y
230707.0 | 84.8 | 57.800 | 195.9 | 149.5 | 86.1 | 95.5 | 27.9 | 6.0 | 9.2 | 128.3 | 108.4 | 1.7 | 2.4780 | 28.0032 | 577.8 | 565.8 | 505.796 | 240.793 | -4.0 | -3.9 | -0.1 | 24.9 | 8.37 | 3.91 | 1.5 | 9.51e-07 | 0.0000 | 0.0000 | 0.0000 | 0.0033 | 17.4003 | 5.9061 | 0.0003 | 0.0003 | 0.0003 | 0.0000 | 0.0000 | 118.38 | N | N | N | N | N | N | N | N | N | Y
230708.0 | 84.8 | 57.788 | 195.8 | 149.0 | 86.1 | 95.5 | 27.9 | 5.9 | 9.2 | 128.4 | 108.1 | 1.7 | 2.4614 | 28.0048 | 578.7 | 567.3 | 504.240 | 239.848 | -3.9 | -3.9 | -0.1 | 26.7 | 8.22 | 4.06 | 1.6 | 9.55e-07 | 0.0000 | 0.0000 | 0.0000 | 0.0035 | 17.0293 | 6.1185 | 0.0003 | 0.0003 | 0.0003 | 0.0000 | 0.0000 | 113.05 | N | N | N | N | N | N | N | N | N | Y
230709.0 | 84.6 | 57.682 | 195.7 | 148.5 | 86.1 | 95.5 | 27.9 | 5.3 | 9.0 | 128.4 | 107.6 | 1.7 | 2.4374 | 28.0033 | 579.7 | 569.1 | 502.048 | 238.569 | -3.9 | -3.9 | -0.1 | 30.8 | 8.21 | 4.16 | 1.6 | 9.60e-07 | 0.0000 | 0.0000 | 0.0000 | 0.0040 | 16.9189 | 6.2268 | 0.0003 | 0.0003 | 0.0003 | 0.0000 | 0.0000 | 110.74 | N | N | N | N | N | N | N | N | N | Y
230710.0 | 84.5 | 57.601 | 195.5 | 148.1 | 86.1 | 95.5 | 27.9 | 5.2 | 8.9 | 128.6 | 107.3 | 1.6 | 2.4654 | 28.0063 | 580.7 | 570.3 | 505.200 | 239.867 | -3.9 | -3.9 | -0.1 | 32.5 | 8.28 | 4.17 | 1.5 | 9.55e-07 | 0.0000 | 0.0000 | 0.0000 | 0.0043 | 17.1557 | 6.2851 | 0.0003 | 0.0003 | 0.0003 | 0.0000 | 0.0000 | 109.36 | N | N | N | N | N | N | N | N | N | Y
230711.0 | 84.4 | 57.576 | 195.4 | 148.4 | 86.2 | 95.5 | 27.9 | 5.3 | 9.0 | 128.7 | 107.5 | 1.7 | 2.5155 | 28.0071 | 581.3 | 571.6 | 510.441 | 242.222 | -3.9 | -3.9 | -0.1 | 28.5 | 8.39 | 4.13 | 1.4 | 9.45e-07 | 0.0000 | 0.0000 | 0.0000 | 0.0038 | 17.5433 | 6.2844 | 0.0003 | 0.0003 | 0.0003 | 0.0000 | 0.0000 | 112.32 | N | N | N | N | N | N | N | N | N | Y
230712.0 | 84.3 | 57.477 | 195.2 | 148.4 | 86.2 | 95.5 | 27.9 | 5.4 | 9.0 | 128.8 | 107.5 | 1.7 | 2.5562 | 28.0085 | 582.0 | 573.0 | 514.801 | 244.139 | -3.9 | -3.9 | -0.1 | 21.2 | 8.46 | 4.06 | 1.4 | 9.38e-07 | 0.0000 | 0.0000 | 0.0000 | 0.0029 | 17.8425 | 6.2237 | 0.0003 | 0.0003 | 0.0003 | 0.0000 | 0.0000 | 115.39 | N | N | N | N | N | N | N | N | N | Y
230713.0 | 84.2 | 57.440 | 195.0 | 148.6 | 86.2 | 95.5 | 27.9 | 5.4 | 9.0 | 128.9 | 107.7 | 1.7 | 2.5466 | 28.0087 | 582.9 | 574.5 | 514.036 | 243.570 | -3.9 | -3.8 | -0.1 | 18.7 | 8.49 | 4.00 | 1.4 | 9.40e-07 | 0.0000 | 0.0000 | 0.0000 | 0.0025 | 17.8662 | 6.1181 | 0.0003 | 0.0003 | 0.0003 | 0.0000 | 0.0000 | 117.73 | N | N | N | N | N | N | N | N | N | Y
230714.0 | 84.2 | 57.421 | 194.8 | 148.7 | 86.2 | 95.5 | 27.9 | 5.5 | 9.0 | 129.0 | 107.8 | 1.7 | 2.4513 | 28.0041 | 583.4 | 575.7 | 504.350 | 238.809 | -3.9 | -3.8 | -0.1 | 17.9 | 8.48 | 3.97 | 1.4 | 9.59e-07 | 0.0000 | 0.0000 | 0.0000 | 0.0024 | 17.4922 | 5.9591 | 0.0003 | 0.0003 | 0.0003 | 0.0000 | 0.0000 | 117.75 | N | N | N | N | N | N | N | N | N | Y
230715.0 | 84.1 | 57.334 | 194.7 | 148.7 | 86.2 | 95.5 | 27.9 | 5.5 | 9.0 | 129.1 | 107.8 | 1.7 | 2.3936 | 28.0002 | 584.2 | 576.6 | 498.494 | 235.832 | -3.9 | -3.8 | -0.1 | 19.0 | 8.41 | 4.00 | 1.3 | 9.71e-07 | 0.0000 | 0.0000 | 0.0000 | 0.0025 | 17.1322 | 5.9165 | 0.0003 | 0.0003 | 0.0003 | 0.0000 | 0.0000 | 114.83 | N | N | N | N | N | N | N | N | N | Y
230716.0 | 84.0 | 57.272 | 194.7 | 148.6 | 86.2 | 95.4 | 27.9 | 5.5 | 9.0 | 129.0 | 107.7 | 1.7 | 2.4321 | 27.9975 | 584.8 | 578.4 | 502.726 | 237.671 | -3.9 | -3.8 | -0.1 | 23.0 | 8.35 | 4.04 | 1.4 | 9.64e-07 | 0.0000 | 0.0000 | 0.0000 | 0.0030 | 17.1390 | 6.0338 | 0.0003 | 0.0003 | 0.0003 | 0.0000 | 0.0000 | 110.74 | N | N | N | N | N | N | N | N | N | Y
230717.0 | 83.9 | 57.179 | 194.7 | 148.4 | 86.2 | 95.4 | 27.9 | 5.4 | 9.0 | 129.0 | 107.5 | 1.7 | 2.5037 | 27.9954 | 585.4 | 579.2 | 510.380 | 241.125 | -3.9 | -3.8 | -0.1 | 24.0 | 8.39 | 4.06 | 1.5 | 9.50e-07 | 0.0000 | 0.0000 | 0.0000 | 0.0032 | 17.4693 | 6.1456 | 0.0003 | 0.0003 | 0.0003 | 0.0000 | 0.0000 | 109.43 | N | N | N | N | N | N | N | N | N | Y
230718.0 | 83.7 | 57.048 | 194.6 | 148.3 | 86.2 | 95.4 | 27.9 | 5.3 | 8.9 | 129.0 | 107.4 | 1.7 | 2.6347 | 27.9959 | 586.1 | 580.4 | 523.828 | 247.315 | -3.9 | -3.8 | -0.1 | 19.4 | 8.45 | 4.03 | 1.5 | 9.26e-07 | 0.0000 | 0.0000 | 0.0000 | 0.0026 | 18.0506 | 6.2605 | 0.0003 | 0.0003 | 0.0003 | 0.0000 | 0.0000 | 113.89 | N | N | N | N | N | N | N | N | N | Y
230719.0 | 83.5 | 56.924 | 194.5 | 148.4 | 86.2 | 95.4 | 27.9 | 5.3 | 8.9 | 129.1 | 107.5 | 1.7 | 2.7622 | 27.9970 | 586.8 | 581.3 | 536.627 | 253.216 | -3.9 | -3.8 | -0.1 | 14.5 | 8.60 | 3.95 | 1.5 | 9.04e-07 | 0.0000 | 0.0000 | 0.0000 | 0.0020 | 18.8013 | 6.2760 | 0.0003 | 0.0003 | 0.0003 | 0.0000 | 0.0000 | 117.20 | N | N | N | N | N | N | N | N | N | Y
230720.0 | 83.2 | 56.731 | 194.5 | 148.6 | 86.2 | 95.4 | 27.9 | 5.1 | 8.9 | 129.0 | 107.7 | 1.7 | 3.0201 | 28.0018 | 587.5 | 582.6 | 561.553 | 264.836 | -3.9 | -3.8 | -0.1 | 15.8 | 8.92 | 3.75 | 1.6 | 8.64e-07 | 0.0000 | 0.0000 | 0.0000 | 0.0023 | 20.3898 | 6.2331 | 0.0004 | 0.0003 | 0.0003 | 0.0000 | 0.0000 | 122.46 | N | N | N | N | N | N | N | N | N | Y
230721.0 | 83.0 | 56.582 | 194.5 | 149.5 | 86.2 | 95.4 | 27.9 | 5.0 | 8.8 | 129.0 | 108.5 | 1.7 | 3.2332 | 28.0056 | 588.5 | 583.5 | 581.579 | 274.052 | -3.9 | -3.8 | -0.1 | 19.6 | 9.38 | 3.42 | 1.6 | 8.34e-07 | 0.0000 | 0.0000 | 0.0000 | 0.0030 | 22.1977 | 5.8791 | 0.0004 | 0.0004 | 0.0004 | 0.0000 | 0.0000 | 141.74 | N | N | N | N | N | N | N | N | N | Y
230722.0 | 82.9 | 56.526 | 194.5 | 150.6 | 86.2 | 95.4 | 27.9 | 4.9 | 8.8 | 129.0 | 109.4 | 1.8 | 3.5870 | 28.0152 | 589.6 | 584.6 | 613.004 | 288.662 | -3.9 | -3.8 | -0.1 | 20.1 | 9.76 | 3.06 | 1.6 | 7.92e-07 | 0.0000 | 0.0000 | 0.0000 | 0.0032 | 24.3354 | 5.5442 | 0.0004 | 0.0004 | 0.0004 | 0.0000 | 0.0000 | 151.32 | N | N | N | N | N | N | N | N | N | Y
230723.0 | 82.8 | 56.458 | 194.5 | 151.3 | 86.2 | 95.4 | 27.9 | 4.7 | 8.7 | 129.0 | 110.1 | 1.9 | 4.1229 | 28.0262 | 590.6 | 585.6 | 659.595 | 310.414 | -3.9 | -3.8 | -0.1 | 20.6 | 10.03 | 2.74 | 1.7 | 7.36e-07 | 0.0000 | 0.0000 | 0.0000 | 0.0035 | 26.8828 | 5.3360 | 0.0005 | 0.0004 | 0.0004 | 0.0000 | 0.0000 | 165.07 | N | N | N | N | N | N | N | N | N | Y
230724.0 | 82.7 | 56.408 | 194.5 | 151.9 | 86.3 | 95.4 | 27.9 | 4.7 | 8.7 | 129.0 | 110.7 | 1.9 | 4.3942 | 28.0311 | 591.7 | 586.7 | 683.154 | 321.246 | -3.9 | -3.8 | -0.1 | 25.2 | 10.32 | 2.45 | 1.7 | 7.11e-07 | 0.0000 | 0.0000 | 0.0000 | 0.0044 | 28.6184 | 4.9454 | 0.0005 | 0.0005 | 0.0005 | 0.0000 | 0.0000 | 169.52 | N | N | N | N | N | N | N | N | N | Y
230725.0 | 82.7 | 56.389 | 194.5 | 153.6 | 86.2 | 95.4 | 27.9 | 4.6 | 8.6 | 128.9 | 112.1 | 2.1 | 4.5290 | 28.0284 | 592.5 | 588.0 | 694.823 | 326.453 | -3.8 | -3.8 | -0.1 | 25.3 | 10.53 | 2.21 | 1.8 | 7.00e-07 | 0.0000 | 0.0000 | 0.0000 | 0.0045 | 29.6899 | 4.5338 | 0.0005 | 0.0005 | 0.0005 | 0.0000 | 0.0000 | 195.32 | N | N | N | N | N | N | N | N | N | Y
230726.0 | 82.8 | 56.458 | 194.8 | 154.4 | 86.2 | 95.4 | 27.9 | 4.5 | 8.6 | 128.8 | 112.8 | 2.1 | 4.5171 | 28.0251 | 593.2 | 589.1 | 693.981 | 325.801 | -3.8 | -3.8 | -0.1 | 22.7 | 10.59 | 2.06 | 2.0 | 7.01e-07 | 0.0000 | 0.0000 | 0.0000 | 0.0041 | 29.7841 | 4.2117 | 0.0006 | 0.0005 | 0.0005 | 0.0000 | 0.0000 | 203.17 | N | N | N | N | N | N | N | N | N | Y
230727.0 | 82.8 | 56.476 | 195.0 | 154.8 | 86.2 | 95.4 | 27.9 | 4.5 | 8.6 | 128.6 | 113.2 | 2.2 | 4.4954 | 28.0207 | 593.8 | 590.0 | 692.367 | 324.810 | -3.8 | -3.8 | -0.1 | 21.9 | 10.54 | 2.00 | 2.1 | 7.03e-07 | 0.0000 | 0.0000 | 0.0000 | 0.0039 | 29.5533 | 4.0775 | 0.0006 | 0.0006 | 0.0006 | 0.0000 | 0.0000 | 200.55 | N | N | N | N | N | N | N | N | N | Y
230728.0 | 82.9 | 56.532 | 195.1 | 155.2 | 86.2 | 95.4 | 27.9 | 4.3 | 8.6 | 128.6 | 113.6 | 2.2 | 4.4681 | 28.0208 | 594.4 | 590.9 | 690.252 | 323.619 | -3.8 | -3.7 | -0.1 | 22.0 | 10.46 | 2.00 | 2.3 | 7.06e-07 | 0.0000 | 0.0000 | 0.0000 | 0.0039 | 29.2345 | 4.0702 | 0.0007 | 0.0006 | 0.0006 | 0.0000 | 0.0000 | 198.95 | N | N | N | N | N | N | N | N | N | Y
230729.0 | 82.9 | 56.489 | 195.3 | 154.9 | 86.2 | 95.4 | 27.9 | 4.4 | 8.6 | 128.4 | 113.3 | 2.2 | 4.3269 | 28.0121 | 594.6 | 591.9 | 678.404 | 317.920 | -3.8 | -3.7 | -0.1 | 23.2 | 10.40 | 2.03 | 2.5 | 7.19e-07 | 0.0000 | 0.0000 | 0.0000 | 0.0041 | 28.5631 | 4.0567 | 0.0007 | 0.0007 | 0.0007 | 0.0000 | 0.0000 | 195.17 | N | N | N | N | N | N | N | N | N | Y
230730.0 | 82.8 | 56.470 | 195.6 | 154.8 | 86.2 | 95.4 | 27.9 | 4.4 | 8.6 | 128.3 | 113.2 | 2.2 | 4.2350 | 28.0044 | 594.8 | 592.5 | 670.619 | 314.129 | -3.8 | -3.7 | -0.1 | 23.9 | 10.35 | 2.07 | 2.6 | 7.27e-07 | 0.0000 | 0.0000 | 0.0000 | 0.0041 | 28.0711 | 4.0858 | 0.0007 | 0.0007 | 0.0007 | 0.0000 | 0.0000 | 194.22 | N | N | N | N | N | N | N | N | N | Y
230731.0 | 82.7 | 56.371 | 195.6 | 154.8 | 86.2 | 95.4 | 27.9 | 4.6 | 8.7 | 128.2 | 113.2 | 2.2 | 4.1085 | 28.0015 | 594.9 | 593.6 | 659.764 | 308.959 | -3.8 | -3.7 | -0.1 | 21.8 | 10.27 | 2.12 | 2.7 | 7.40e-07 | 0.0000 | 0.0000 | 0.0000 | 0.0037 | 27.4097 | 4.1140 | 0.0007 | 0.0007 | 0.0007 | 0.0000 | 0.0000 | 188.95 | N | N | N | N | N | N | N | N | N | Y
230732.0 | 82.5 | 56.265 | 195.9 | 154.3 | 86.2 | 95.4 | 27.9 | 4.7 | 8.7 | 128.2 | 112.8 | 2.1 | 4.1047 | 28.0009 | 595.1 | 594.3 | 659.446 | 308.767 | -3.8 | -3.7 | -0.1 | 24.7 | 10.22 | 2.17 | 2.7 | 7.40e-07 | 0.0000 | 0.0000 | 0.0000 | 0.0042 | 27.2392 | 4.2097 | 0.0007 | 0.0007 | 0.0007 | 0.0000 | 0.0000 | 184.65 | N | N | N | N | N | N | N | N | N | Y
230733.0 | 82.3 | 56.128 | 196.1 | 153.8 | 86.2 | 95.4 | 27.9 | 4.5 | 8.6 | 128.1 | 112.3 | 2.1 | 4.0919 | 27.9972 | 595.3 | 594.8 | 658.429 | 308.185 | -3.8 | -3.7 | -0.1 | 29.6 | 10.26 | 2.19 | 2.7 | 7.42e-07 | 0.0000 | 0.0000 | 0.0000 | 0.0050 | 27.3003 | 4.2447 | 0.0007 | 0.0007 | 0.0007 | 0.0000 | 0.0000 | 182.78 | N | N | N | N | N | N | N | N | N | Y
230734.0 | 82.1 | 56.010 | 196.2 | 153.9 | 86.2 | 95.3 | 27.9 | 4.3 | 8.5 | 128.1 | 112.4 | 2.1 | 4.0929 | 27.9964 | 595.2 | 595.4 | 658.544 | 308.246 | -3.7 | -3.7 | -0.1 | 30.4 | 10.35 | 2.17 | 2.7 | 7.41e-07 | 0.0000 | 0.0000 | 0.0000 | 0.0052 | 27.5541 | 4.2039 | 0.0007 | 0.0007 | 0.0007 | 0.0000 | 0.0000 | 189.97 | N | N | N | N | N | N | N | N | N | Y
230735.0 | 82.0 | 55.936 | 196.4 | 154.1 | 86.2 | 95.3 | 27.9 | 4.3 | 8.5 | 128.2 | 112.6 | 2.1 | 4.2109 | 27.9917 | 595.1 | 595.9 | 668.779 | 313.032 | -3.7 | -3.6 | -0.1 | 29.7 | 10.40 | 2.13 | 2.7 | 7.30e-07 | 0.0000 | 0.0000 | 0.0000 | 0.0051 | 28.1019 | 4.1934 | 0.0008 | 0.0007 | 0.0007 | 0.0000 | 0.0000 | 188.14 | N | N | N | N | N | N | N | N | N | Y
230736.0 | 81.9 | 55.824 | 196.6 | 154.0 | 86.2 | 95.3 | 27.9 | 4.3 | 8.6 | 128.1 | 112.5 | 2.1 | 4.3597 | 27.9967 | 595.2 | 596.1 | 681.610 | 319.046 | -3.7 | -3.6 | -0.1 | 33.6 | 10.47 | 2.08 | 2.8 | 7.16e-07 | 0.0000 | 0.0000 | 0.0000 | 0.0059 | 28.8563 | 4.1749 | 0.0008 | 0.0007 | 0.0007 | 0.0000 | 0.0000 | 186.82 | N | N | N | N | N | N | N | N | N | Y
230737.0 | 81.8 | 55.799 | 196.6 | 154.1 | 86.3 | 95.3 | 27.9 | 4.4 | 8.6 | 128.0 | 112.6 | 2.1 | 4.4024 | 27.9991 | 595.2 | 596.4 | 685.161 | 320.751 | -3.7 | -3.6 | -0.1 | 31.6 | 10.58 | 2.01 | 3.0 | 7.12e-07 | 0.0000 | 0.0000 | 0.0000 | 0.0056 | 29.2925 | 4.0560 | 0.0009 | 0.0008 | 0.0008 | 0.0000 | 0.0000 | 193.76 | N | N | N | N | N | N | N | N | N | Y
230738.0 | 81.8 | 55.799 | 196.6 | 154.6 | 86.3 | 95.3 | 27.9 | 4.5 | 8.6 | 128.0 | 113.0 | 2.1 | 4.4047 | 27.9928 | 594.9 | 596.8 | 685.351 | 320.851 | -3.7 | -3.6 | -0.1 | 29.2 | 10.62 | 1.96 | 3.1 | 7.12e-07 | 0.0000 | 0.0000 | 0.0000 | 0.0051 | 29.4116 | 3.9519 | 0.0009 | 0.0008 | 0.0008 | 0.0000 | 0.0000 | 200.90 | N | N | N | N | N | N | N | N | N | Y
230739.0 | 81.8 | 55.787 | 196.6 | 154.6 | 86.2 | 95.3 | 27.9 | 4.3 | 8.6 | 127.9 | 113.0 | 2.1 | 4.4039 | 27.9910 | 594.7 | 597.2 | 685.333 | 320.897 | -3.7 | -3.6 | -0.1 | 32.1 | 10.60 | 1.93 | 3.2 | 7.12e-07 | 0.0000 | 0.0000 | 0.0000 | 0.0057 | 29.3829 | 3.8910 | 0.0009 | 0.0008 | 0.0008 | 0.0000 | 0.0000 | 199.09 | N | N | N | N | N | N | N | N | N | Y
230740.0 | 81.8 | 55.756 | 196.6 | 154.8 | 86.2 | 95.3 | 27.9 | 4.3 | 8.5 | 128.0 | 113.2 | 2.2 | 4.3514 | 27.9901 | 594.6 | 597.2 | 680.805 | 318.796 | -3.6 | -3.6 | -0.1 | 34.0 | 10.60 | 1.92 | 3.4 | 7.17e-07 | 0.0000 | 0.0000 | 0.0000 | 0.0060 | 29.1733 | 3.8457 | 0.0010 | 0.0009 | 0.0009 | 0.0000 | 0.0000 | 198.10 | N | N | N | N | N | N | N | N | N | Y
230741.0 | 81.8 | 55.799 | 196.6 | 154.9 | 86.2 | 95.3 | 27.9 | 4.3 | 8.5 | 127.8 | 113.3 | 2.2 | 4.2679 | 27.9850 | 594.2 | 597.5 | 673.579 | 315.477 | -3.6 | -3.6 | -0.1 | 34.6 | 10.60 | 1.92 | 3.6 | 7.24e-07 | 0.0000 | 0.0000 | 0.0000 | 0.0060 | 28.8879 | 3.8035 | 0.0010 | 0.0009 | 0.0009 | 0.0000 | 0.0000 | 197.52 | N | N | N | N | N | N | N | N | N | Y
230742.0 | 81.9 | 55.849 | 196.6 | 154.9 | 86.2 | 95.3 | 27.9 | 4.3 | 8.5 | 127.9 | 113.3 | 2.2 | 4.3092 | 27.9797 | 593.7 | 597.5 | 677.107 | 317.199 | -3.6 | -3.6 | -0.1 | 34.4 | 10.58 | 1.92 | 3.7 | 7.20e-07 | 0.0000 | 0.0000 | 0.0000 | 0.0060 | 28.9914 | 3.8251 | 0.0011 | 0.0010 | 0.0010 | 0.0000 | 0.0000 | 197.74 | N | N | N | N | N | N | N | N | N | Y
230743.0 | 81.9 | 55.849 | 196.6 | 154.6 | 86.2 | 95.3 | 27.9 | 4.2 | 8.5 | 127.9 | 113.0 | 2.1 | 4.4083 | 27.9777 | 593.1 | 597.7 | 685.355 | 321.222 | -3.6 | -3.5 | -0.1 | 31.7 | 10.58 | 1.92 | 3.9 | 7.11e-07 | 0.0000 | 0.0000 | 0.0000 | 0.0056 | 29.3341 | 3.8740 | 0.0011 | 0.0010 | 0.0010 | 0.0000 | 0.0000 | 193.44 | N | N | N | N | N | N | N | N | N | Y
230744.0 | 81.9 | 55.855 | 196.6 | 154.3 | 86.2 | 95.3 | 27.9 | 4.1 | 8.5 | 127.9 | 112.8 | 2.1 | 4.5138 | 27.9744 | 592.5 | 597.9 | 694.170 | 325.495 | -3.6 | -3.5 | -0.1 | 27.4 | 10.62 | 1.91 | 4.0 | 7.02e-07 | 0.0000 | 0.0000 | 0.0000 | 0.0049 | 29.8357 | 3.9127 | 0.0012 | 0.0011 | 0.0011 | 0.0000 | 0.0000 | 193.76 | N | N | N | N | N | N | N | N | N | Y
230745.0 | 82.1 | 55.973 | 196.7 | 154.6 | 86.2 | 95.3 | 27.9 | 4.1 | 8.5 | 127.8 | 113.0 | 2.1 | 4.5936 | 27.9762 | 592.2 | 597.7 | 700.711 | 328.700 | -3.6 | -3.5 | -0.1 | 23.3 | 10.66 | 1.89 | 4.2 | 6.95e-07 | 0.0000 | 0.0000 | 0.0000 | 0.0042 | 30.2562 | 3.8955 | 0.0012 | 0.0011 | 0.0011 | 0.0000 | 0.0000 | 202.05 | N | N | N | N | N | N | N | N | N | Y
230746.0 | 82.2 | 56.048 | 196.8 | 155.1 | 86.2 | 95.3 | 27.9 | 4.1 | 8.5 | 128.0 | 113.4 | 2.2 | 4.4955 | 27.9727 | 591.6 | 597.5 | 692.430 | 324.936 | -3.6 | -3.5 | -0.1 | 24.4 | 10.67 | 1.86 | 4.3 | 7.03e-07 | 0.0000 | 0.0000 | 0.0000 | 0.0044 | 29.9383 | 3.8037 | 0.0013 | 0.0012 | 0.0012 | 0.0000 | 0.0000 | 199.89 | N | N | N | N | N | N | N | N | N | Y
230747.0 | 82.5 | 56.253 | 196.9 | 155.3 | 86.2 | 95.3 | 27.9 | 4.3 | 8.6 | 127.9 | 113.7 | 2.2 | 4.3952 | 27.9662 | 591.1 | 597.3 | 683.889 | 321.023 | -3.6 | -3.5 | -0.1 | 30.3 | 10.63 | 1.86 | 4.4 | 7.12e-07 | 0.0000 | 0.0000 | 0.0000 | 0.0053 | 29.4781 | 3.7502 | 0.0013 | 0.0011 | 0.0011 | 0.0000 | 0.0000 | 210.61 | N | N | N | N | N | N | N | N | N | Y
230748.0 | 82.5 | 56.284 | 197.0 | 155.2 | 86.2 | 95.3 | 27.9 | 4.4 | 8.6 | 128.1 | 113.6 | 2.2 | 4.3417 | 27.9647 | 590.6 | 597.3 | 679.148 | 318.941 | -3.6 | -3.5 | -0.1 | 31.4 | 10.61 | 1.88 | 4.3 | 7.16e-07 | 0.0000 | 0.0000 | 0.0000 | 0.0055 | 29.2132 | 3.7576 | 0.0012 | 0.0011 | 0.0011 | 0.0000 | 0.0000 | 186.56 | N | N | N | N | N | N | N | N | N | Y
230749.0 | 83.0 | 56.582 | 197.1 | 155.2 | 86.2 | 95.3 | 27.9 | 4.4 | 8.6 | 128.1 | 113.6 | 2.2 | 4.5365 | 27.9711 | 590.2 | 596.8 | 695.610 | 326.844 | -3.5 | -3.5 | -0.1 | 28.9 | 10.60 | 1.89 | 4.2 | 6.99e-07 | 0.0000 | 0.0000 | 0.0000 | 0.0052 | 29.9055 | 3.8847 | 0.0013 | 0.0011 | 0.0011 | 0.0000 | 0.0000 | 206.48 | N | N | N | N | N | N | N | N | N | Y
230750.0 | 83.1 | 56.650 | 197.2 | 154.9 | 86.1 | 95.3 | 27.9 | 4.3 | 8.6 | 128.0 | 113.3 | 2.2 | 4.5839 | 27.9745 | 589.8 | 596.6 | 699.484 | 328.837 | -3.6 | -3.5 | -0.1 | 25.7 | 10.59 | 1.90 | 4.2 | 6.95e-07 | 0.0000 | 0.0000 | 0.0000 | 0.0046 | 30.0718 | 3.9256 | 0.0012 | 0.0011 | 0.0011 | 0.0000 | 0.0000 | 194.41 | N | N | N | N | N | N | N | N | N | Y
230751.0 | 83.4 | 56.887 | 197.2 | 155.3 | 86.1 | 95.2 | 27.9 | 4.3 | 8.6 | 128.3 | 113.7 | 2.2 | 4.4934 | 27.9692 | 589.3 | 596.4 | 691.776 | 325.322 | -3.6 | -3.5 | -0.1 | 24.5 | 10.55 | 1.91 | 4.1 | 7.02e-07 | 0.0000 | 0.0000 | 0.0000 | 0.0044 | 29.6403 | 3.9023 | 0.0012 | 0.0011 | 0.0011 | 0.0000 | 0.0000 | 199.98 | N | N | N | N | N | N | N | N | N | Y
230752.0 | 83.8 | 57.110 | 197.2 | 155.6 | 86.1 | 95.2 | 27.9 | 4.3 | 8.6 | 128.4 | 113.9 | 2.2 | 4.4254 | 27.9666 | 588.7 | 595.9 | 685.815 | 322.669 | -3.6 | -3.5 | -0.1 | 26.9 | 10.41 | 1.96 | 4.1 | 7.08e-07 | 0.0000 | 0.0000 | 0.0000 | 0.0048 | 29.0064 | 3.9686 | 0.0012 | 0.0011 | 0.0011 | 0.0000 | 0.0000 | 199.42 | N | N | N | N | N | N | N | N | N | Y
230753.0 | 84.1 | 57.371 | 197.4 | 155.5 | 86.2 | 95.2 | 27.9 | 4.5 | 8.6 | 128.4 | 113.8 | 2.2 | 4.2175 | 27.9623 | 588.2 | 595.7 | 667.857 | 314.321 | -3.5 | -3.5 | -0.1 | 27.5 | 10.15 | 2.08 | 4.0 | 7.27e-07 | 0.0000 | 0.0000 | 0.0000 | 0.0047 | 27.5344 | 4.1137 | 0.0011 | 0.0010 | 0.0010 | 0.0000 | 0.0000 | 186.47 | N | N | N | N | N | N | N | N | N | Y
230754.0 | 84.4 | 57.564 | 197.4 | 155.0 | 86.2 | 95.2 | 27.9 | 4.6 | 8.7 | 128.5 | 113.4 | 2.2 | 3.8237 | 27.9488 | 587.4 | 595.4 | 633.665 | 298.306 | -3.5 | -3.5 | -0.1 | 24.4 | 9.67 | 2.34 | 4.0 | 7.67e-07 | 0.0000 | 0.0000 | 0.0000 | 0.0040 | 24.9174 | 4.3792 | 0.0011 | 0.0010 | 0.0010 | 0.0000 | 0.0000 | 181.07 | N | N | N | N | N | N | N | N | N | Y
230755.0 | 84.6 | 57.682 | 197.5 | 153.8 | 86.2 | 95.2 | 27.9 | 4.7 | 8.7 | 128.5 | 112.3 | 2.1 | 3.3854 | 27.9396 | 586.8 | 595.0 | 595.308 | 280.328 | -3.5 | -3.5 | -0.1 | 22.1 | 9.17 | 2.71 | 3.8 | 8.17e-07 | 0.0000 | 0.0000 | 0.0000 | 0.0034 | 22.1851 | 4.7644 | 0.0010 | 0.0009 | 0.0009 | 0.0000 | 0.0000 | 157.38 | N | N | N | N | N | N | N | N | N | Y
230756.0 | 84.6 | 57.688 | 197.7 | 152.7 | 86.2 | 95.2 | 27.9 | 4.8 | 8.8 | 128.3 | 111.4 | 2.0 | 3.2594 | 27.9318 | 586.1 | 594.5 | 584.070 | 275.134 | -3.5 | -3.5 | -0.1 | 23.9 | 8.92 | 3.06 | 3.5 | 8.32e-07 | 0.0000 | 0.0000 | 0.0000 | 0.0036 | 21.2028 | 5.2869 | 0.0009 | 0.0008 | 0.0008 | 0.0000 | 0.0000 | 147.31 | N | N | N | N | N | N | N | N | N | Y
230757.0 | 84.6 | 57.669 | 197.7 | 151.8 | 86.1 | 95.2 | 27.9 | 4.7 | 8.7 | 128.1 | 110.5 | 1.9 | 3.2124 | 27.9294 | 585.6 | 594.1 | 579.674 | 273.180 | -3.5 | -3.5 | -0.1 | 25.6 | 8.97 | 3.26 | 3.2 | 8.38e-07 | 0.0000 | 0.0000 | 0.0000 | 0.0038 | 21.1702 | 5.5961 | 0.0008 | 0.0007 | 0.0007 | 0.0000 | 0.0000 | 137.00 | N | N | N | N | N | N | N | N | N | Y
230758.0 | 84.5 | 57.601 | 197.7 | 151.3 | 86.1 | 95.2 | 27.9 | 4.6 | 8.7 | 128.3 | 110.1 | 1.9 | 3.1277 | 27.9276 | 585.2 | 593.6 | 571.812 | 269.550 | -3.5 | -3.5 | -0.1 | 23.7 | 9.07 | 3.32 | 2.9 | 8.49e-07 | 0.0000 | 0.0000 | 0.0000 | 0.0035 | 21.1176 | 5.6141 | 0.0007 | 0.0006 | 0.0006 | 0.0000 | 0.0000 | 149.13 | N | N | N | N | N | N | N | N | N | Y
230759.0 | 84.3 | 57.458 | 197.7 | 151.2 | 86.1 | 95.2 | 27.9 | 4.3 | 8.6 | 128.5 | 110.0 | 1.9 | 3.2418 | 27.9323 | 585.0 | 593.2 | 582.136 | 274.513 | -3.5 | -3.5 | -0.1 | 22.3 | 9.18 | 3.28 | 2.6 | 8.33e-07 | 0.0000 | 0.0000 | 0.0000 | 0.0034 | 21.7591 | 5.6587 | 0.0007 | 0.0006 | 0.0006 | 0.0000 | 0.0000 | 133.98 | N | N | N | N | N | N | N | N | N | Y
230800.0 | 84.2 | 57.440 | 197.6 | 151.0 | 86.1 | 95.2 | 27.9 | 4.2 | 8.5 | 128.5 | 109.8 | 1.9 | 3.2356 | 27.9345 | 584.7 | 592.8 | 581.504 | 274.317 | -3.5 | -3.5 | -0.1 | 21.6 | 9.34 | 3.18 | 2.4 | 8.34e-07 | 0.0000 | 0.0000 | 0.0000 | 0.0033 | 22.1347 | 5.4699 | 0.0006 | 0.0005 | 0.0005 | 0.0000 | 0.0000 | 151.70 | N | N | N | N | N | N | N | N | N | Y
230801.0 | 84.2 | 57.377 | 197.7 | 151.2 | 86.1 | 95.2 | 27.8 | 4.2 | 8.5 | 128.6 | 110.0 | 1.9 | 3.2076 | 27.9276 | 584.2 | 592.1 | 578.926 | 273.164 | -3.6 | -3.5 | -0.1 | 22.7 | 9.35 | 3.10 | 2.2 | 8.37e-07 | 0.0000 | 0.0000 | 0.0000 | 0.0034 | 22.0434 | 5.3167 | 0.0006 | 0.0005 | 0.0005 | 0.0000 | 0.0000 | 141.26 | N | N | N | N | N | N | N | N | N | Y
230802.0 | 84.0 | 57.303 | 197.6 | 151.6 | 86.1 | 95.2 | 27.8 | 4.2 | 8.5 | 128.8 | 110.3 | 1.9 | 3.2016 | 27.9259 | 584.0 | 591.8 | 578.302 | 272.916 | -3.6 | -3.5 | -0.1 | 26.3 | 9.31 | 3.07 | 2.2 | 8.38e-07 | 0.0000 | 0.0000 | 0.0000 | 0.0040 | 21.9493 | 5.2658 | 0.0006 | 0.0005 | 0.0005 | 0.0000 | 0.0000 | 146.03 | N | N | N | N | N | N | N | N | N | Y
230803.0 | 84.0 | 57.253 | 197.4 | 151.4 | 86.1 | 95.2 | 27.8 | 4.0 | 8.5 | 128.8 | 110.1 | 1.9 | 3.2621 | 27.9275 | 584.0 | 591.8 | 583.758 | 275.512 | -3.6 | -3.5 | -0.1 | 33.6 | 9.35 | 3.06 | 2.2 | 8.30e-07 | 0.0000 | 0.0000 | 0.0000 | 0.0051 | 22.2337 | 5.2934 | 0.0006 | 0.0005 | 0.0005 | 0.0000 | 0.0000 | 144.08 | N | N | N | N | N | N | N | N | N | Y
230804.0 | 83.9 | 57.203 | 197.3 | 151.4 | 86.1 | 95.2 | 27.8 | 3.9 | 8.4 | 128.9 | 110.2 | 1.9 | 3.2642 | 27.9290 | 584.0 | 591.0 | 584.013 | 275.647 | -3.6 | -3.5 | -0.1 | 37.9 | 9.44 | 3.01 | 2.1 | 8.30e-07 | 0.0000 | 0.0000 | 0.0000 | 0.0057 | 22.4591 | 5.2166 | 0.0005 | 0.0005 | 0.0005 | 0.0000 | 0.0000 | 146.63 | N | N | N | N | N | N | N | N | N | Y
230805.0 | 83.9 | 57.185 | 197.3 | 151.5 | 86.1 | 95.2 | 27.8 | 4.1 | 8.5 | 129.0 | 110.2 | 1.9 | 3.3166 | 27.9310 | 584.1 | 590.7 | 588.689 | 277.845 | -3.6 | -3.5 | -0.1 | 35.2 | 9.46 | 2.96 | 2.0 | 8.23e-07 | 0.0000 | 0.0000 | 0.0000 | 0.0054 | 22.7025 | 5.1682 | 0.0005 | 0.0005 | 0.0005 | 0.0000 | 0.0000 | 155.62 | N | N | N | N | N | N | N | N | N | Y
230806.0 | 83.8 | 57.166 | 197.3 | 151.6 | 86.1 | 95.2 | 27.8 | 4.1 | 8.5 | 129.0 | 110.3 | 1.9 | 3.3517 | 27.9322 | 584.2 | 590.6 | 591.866 | 279.326 | -3.6 | -3.5 | -0.1 | 32.6 | 9.49 | 2.93 | 2.0 | 8.19e-07 | 0.0000 | 0.0000 | 0.0000 | 0.0050 | 22.8962 | 5.1295 | 0.0005 | 0.0005 | 0.0005 | 0.0000 | 0.0000 | 149.95 | N | N | N | N | N | N | N | N | N | Y
230807.0 | 83.8 | 57.129 | 197.3 | 151.5 | 86.1 | 95.2 | 27.8 | 4.2 | 8.5 | 129.0 | 110.3 | 1.9 | 3.2931 | 27.9256 | 584.1 | 590.3 | 586.646 | 276.823 | -3.6 | -3.6 | -0.1 | 29.5 | 9.49 | 2.90 | 2.0 | 8.26e-07 | 0.0000 | 0.0000 | 0.0000 | 0.0045 | 22.6917 | 5.0373 | 0.0005 | 0.0004 | 0.0004 | 0.0000 | 0.0000 | 152.70 | N | N | N | N | N | N | N | N | N | Y
230808.0 | 83.8 | 57.116 | 197.3 | 151.9 | 86.1 | 95.2 | 27.8 | 4.2 | 8.5 | 129.0 | 110.6 | 1.9 | 3.3059 | 27.9208 | 584.2 | 590.0 | 587.857 | 277.319 | -3.6 | -3.6 | -0.1 | 27.8 | 9.46 | 2.89 | 1.9 | 8.25e-07 | 0.0000 | 0.0000 | 0.0000 | 0.0042 | 22.6570 | 5.0336 | 0.0005 | 0.0004 | 0.0004 | 0.0000 | 0.0000 | 151.76 | N | N | N | N | N | N | N | N | N | Y
230809.0 | 83.8 | 57.129 | 197.2 | 151.6 | 86.1 | 95.2 | 27.8 | 4.2 | 8.5 | 129.1 | 110.3 | 1.9 | 3.2194 | 27.9218 | 584.5 | 589.8 | 580.147 | 273.619 | -3.6 | -3.6 | -0.1 | 22.4 | 9.38 | 2.93 | 1.9 | 8.36e-07 | 0.0000 | 0.0000 | 0.0000 | 0.0034 | 22.1610 | 5.0337 | 0.0005 | 0.0004 | 0.0004 | 0.0000 | 0.0000 | 148.72 | N | N | N | N | N | N | N | N | N | Y
230810.0 | 83.7 | 57.067 | 197.1 | 151.6 | 86.1 | 95.2 | 27.8 | 4.3 | 8.6 | 129.0 | 110.3 | 1.9 | 3.3311 | 27.9254 | 584.8 | 589.8 | 590.236 | 278.331 | -3.7 | -3.6 | -0.1 | 17.8 | 9.36 | 2.98 | 1.9 | 8.22e-07 | 0.0000 | 0.0000 | 0.0000 | 0.0027 | 22.4980 | 5.2030 | 0.0005 | 0.0004 | 0.0004 | 0.0000 | 0.0000 | 146.04 | N | N | N | N | N | N | N | N | N | Y
230811.0 | 83.7 | 57.042 | 197.1 | 151.4 | 86.0 | 95.2 | 27.8 | 4.3 | 8.6 | 129.0 | 110.1 | 1.9 | 3.4873 | 27.9259 | 585.0 | 589.6 | 604.121 | 284.819 | -3.7 | -3.6 | -0.1 | 19.6 | 9.48 | 2.96 | 1.8 | 8.03e-07 | 0.0000 | 0.0000 | 0.0000 | 0.0031 | 23.3051 | 5.2954 | 0.0005 | 0.0004 | 0.0004 | 0.0000 | 0.0000 | 147.98 | N | N | N | N | N | N | N | N | N | Y
230812.0 | 83.6 | 57.029 | 197.1 | 151.4 | 86.1 | 95.2 | 27.8 | 4.4 | 8.6 | 129.0 | 110.2 | 1.9 | 3.8104 | 27.9256 | 585.3 | 589.6 | 632.344 | 298.040 | -3.7 | -3.6 | -0.1 | 21.6 | 9.61 | 2.89 | 1.8 | 7.67e-07 | 0.0000 | 0.0000 | 0.0000 | 0.0035 | 24.7324 | 5.3990 | 0.0005 | 0.0004 | 0.0004 | 0.0000 | 0.0000 | 153.15 | N | N | N | N | N | N | N | N | N | Y
230813.0 | 83.7 | 57.060 | 197.0 | 151.9 | 86.1 | 95.2 | 27.8 | 4.6 | 8.7 | 129.1 | 110.7 | 1.9 | 4.0389 | 27.9307 | 585.7 | 589.8 | 652.192 | 307.334 | -3.7 | -3.6 | -0.1 | 21.5 | 9.87 | 2.75 | 1.8 | 7.44e-07 | 0.0000 | 0.0000 | 0.0000 | 0.0036 | 26.2048 | 5.3098 | 0.0005 | 0.0005 | 0.0005 | 0.0000 | 0.0000 | 156.83 | N | N | N | N | N | N | N | N | N | Y
230814.0 | 83.8 | 57.129 | 197.0 | 152.4 | 86.1 | 95.2 | 27.8 | 5.0 | 8.8 | 129.1 | 111.1 | 2.0 | 3.8135 | 27.9236 | 586.2 | 589.8 | 632.841 | 297.993 | -3.7 | -3.6 | -0.1 | 21.3 | 9.89 | 2.61 | 1.9 | 7.67e-07 | 0.0000 | 0.0000 | 0.0000 | 0.0035 | 25.4536 | 4.8890 | 0.0005 | 0.0005 | 0.0005 | 0.0000 | 0.0000 | 186.52 | N | N | N | N | N | N | N | N | N | Y
230815.0 | 84.2 | 57.421 | 197.0 | 153.7 | 86.0 | 95.2 | 27.8 | 5.2 | 8.9 | 129.2 | 112.2 | 2.1 | 3.6915 | 27.9248 | 587.1 | 589.8 | 622.426 | 292.863 | -3.7 | -3.6 | -0.1 | 20.3 | 9.54 | 2.67 | 2.0 | 7.81e-07 | 0.0000 | 0.0000 | 0.0000 | 0.0033 | 24.1246 | 4.9061 | 0.0005 | 0.0005 | 0.0005 | 0.0000 | 0.0000 | 161.40 | N | N | N | N | N | N | N | N | N | Y
230816.0 | 84.4 | 57.564 | 197.2 | 152.6 | 86.0 | 95.2 | 27.8 | 5.1 | 8.9 | 128.9 | 111.2 | 2.0 | 3.8775 | 27.9277 | 587.8 | 590.0 | 638.729 | 300.351 | -3.7 | -3.6 | -0.1 | 21.8 | 9.63 | 2.73 | 1.9 | 7.62e-07 | 0.0000 | 0.0000 | 0.0000 | 0.0036 | 24.9629 | 5.1497 | 0.0005 | 0.0005 | 0.0005 | 0.0000 | 0.0000 | 167.16 | N | N | N | N | N | N | N | N | N | Y
230817.0 | 84.8 | 57.788 | 197.1 | 152.6 | 86.0 | 95.2 | 27.8 | 5.0 | 8.9 | 128.9 | 111.2 | 2.0 | 3.8542 | 27.9228 | 588.5 | 590.0 | 636.893 | 299.238 | -3.7 | -3.7 | -0.1 | 23.6 | 9.71 | 2.72 | 1.8 | 7.64e-07 | 0.0000 | 0.0000 | 0.0000 | 0.0039 | 25.0791 | 5.1106 | 0.0005 | 0.0004 | 0.0004 | 0.0000 | 0.0000 | 171.54 | N | N | N | N | N | N | N | N | N | Y
230818.0 | 85.1 | 57.993 | 197.1 | 153.0 | 86.0 | 95.2 | 27.8 | 5.1 | 8.9 | 129.1 | 111.6 | 2.0 | 3.7174 | 27.9212 | 589.3 | 590.1 | 625.328 | 293.564 | -3.8 | -3.7 | -0.1 | 27.8 | 9.51 | 2.77 | 1.7 | 7.79e-07 | 0.0000 | 0.0000 | 0.0000 | 0.0045 | 24.1153 | 5.1010 | 0.0005 | 0.0004 | 0.0004 | 0.0000 | 0.0000 | 174.95 | N | N | N | N | N | N | N | N | N | Y
230819.0 | 85.4 | 58.204 | 197.2 | 152.9 | 86.0 | 95.1 | 27.8 | 5.1 | 8.9 | 129.0 | 111.5 | 2.0 | 3.7501 | 27.9271 | 590.2 | 591.0 | 628.337 | 294.783 | -3.8 | -3.7 | -0.1 | 28.9 | 9.43 | 2.85 | 1.7 | 7.76e-07 | 0.0000 | 0.0000 | 0.0000 | 0.0047 | 24.0117 | 5.2701 | 0.0004 | 0.0004 | 0.0004 | 0.0000 | 0.0000 | 155.08 | N | N | N | N | N | N | N | N | N | Y
230820.0 | 85.9 | 58.546 | 197.1 | 152.5 | 86.0 | 95.1 | 27.8 | 5.0 | 8.8 | 129.1 | 111.1 | 2.0 | 3.8306 | 27.9249 | 591.0 | 591.2 | 635.593 | 297.944 | -3.8 | -3.7 | -0.1 | 27.2 | 9.54 | 2.86 | 1.7 | 7.68e-07 | 0.0000 | 0.0000 | 0.0000 | 0.0044 | 24.5484 | 5.3476 | 0.0005 | 0.0004 | 0.0004 | 0.0000 | 0.0000 | 163.61 | N | N | N | N | N | N | N | N | N | Y
230821.0 | 86.3 | 58.862 | 197.2 | 152.5 | 86.0 | 95.1 | 27.8 | 5.1 | 8.9 | 129.2 | 111.2 | 2.0 | 3.9478 | 27.9270 | 592.0 | 591.9 | 645.983 | 302.553 | -3.8 | -3.7 | -0.1 | 24.8 | 9.61 | 2.82 | 1.7 | 7.56e-07 | 0.0000 | 0.0000 | 0.0000 | 0.0041 | 25.0945 | 5.3622 | 0.0005 | 0.0004 | 0.0004 | 0.0000 | 0.0000 | 161.78 | N | N | N | N | N | N | N | N | N | Y
230822.0 | 86.8 | 59.204 | 197.1 | 152.6 | 86.0 | 95.1 | 27.8 | 5.2 | 8.9 | 129.5 | 111.3 | 2.0 | 3.9606 | 27.9288 | 593.0 | 592.1 | 647.318 | 302.898 | -3.8 | -3.7 | -0.1 | 23.4 | 9.56 | 2.80 | 1.7 | 7.55e-07 | 0.0000 | 0.0000 | 0.0000 | 0.0039 | 24.9970 | 5.3319 | 0.0005 | 0.0004 | 0.0004 | 0.0000 | 0.0000 | 165.58 | N | N | N | N | N | N | N | N | N | Y
230823.0 | 87.2 | 59.465 | 197.2 | 152.9 | 86.0 | 95.1 | 27.8 | 5.3 | 9.0 | 129.7 | 111.5 | 2.0 | 3.8612 | 27.9205 | 593.9 | 592.8 | 639.022 | 298.687 | -3.8 | -3.7 | -0.1 | 25.3 | 9.50 | 2.82 | 1.8 | 7.66e-07 | 0.0000 | 0.0000 | 0.0000 | 0.0042 | 24.4936 | 5.2949 | 0.0005 | 0.0004 | 0.0004 | 0.0000 | 0.0000 | 162.85 | N | N | N | N | N | N | N | N | N | Y
230824.0 | 87.9 | 59.962 | 197.2 | 153.0 | 86.0 | 95.1 | 27.8 | 5.3 | 9.0 | 129.7 | 111.6 | 2.0 | 3.5340 | 27.9086 | 594.8 | 593.4 | 610.866 | 285.157 | -3.8 | -3.7 | -0.1 | 25.9 | 9.33 | 2.91 | 1.7 | 8.02e-07 | 0.0000 | 0.0000 | 0.0000 | 0.0041 | 22.9734 | 5.2045 | 0.0004 | 0.0004 | 0.0004 | 0.0000 | 0.0000 | 164.21 | N | N | N | N | N | N | N | N | N | Y
230825.0 | 88.3 | 60.236 | 197.2 | 152.7 | 86.0 | 95.1 | 27.8 | 5.3 | 9.0 | 129.8 | 111.3 | 2.0 | 3.0634 | 27.9017 | 595.8 | 594.3 | 568.725 | 265.151 | -3.7 | -3.7 | -0.1 | 20.5 | 8.85 | 3.15 | 1.7 | 8.64e-07 | 0.0000 | 0.0000 | 0.0000 | 0.0030 | 20.2538 | 5.2480 | 0.0004 | 0.0004 | 0.0004 | 0.0000 | 0.0000 | 148.25 | N | N | N | N | N | N | N | N | N | Y
230826.0 | 88.8 | 60.553 | 197.1 | 151.5 | 86.0 | 95.1 | 27.8 | 5.1 | 8.9 | 130.0 | 110.2 | 1.9 | 2.8073 | 27.9018 | 596.9 | 595.0 | 544.433 | 253.579 | -3.7 | -3.7 | -0.1 | 19.1 | 8.38 | 3.53 | 1.7 | 9.04e-07 | 0.0000 | 0.0000 | 0.0000 | 0.0027 | 18.3487 | 5.6121 | 0.0004 | 0.0004 | 0.0004 | 0.0000 | 0.0000 | 130.97 | N | N | N | N | N | N | N | N | N | Y
230827.0 | 89.1 | 60.776 | 197.2 | 150.3 | 86.0 | 95.1 | 27.8 | 5.2 | 8.9 | 129.9 | 109.2 | 1.8 | 2.4990 | 27.8979 | 597.6 | 595.5 | 513.417 | 238.934 | -3.7 | -3.7 | -0.1 | 18.5 | 7.99 | 3.95 | 1.7 | 9.59e-07 | 0.0000 | 0.0000 | 0.0000 | 0.0024 | 16.4840 | 5.9253 | 0.0004 | 0.0003 | 0.0003 | 0.0000 | 0.0000 | 115.63 | N | N | N | N | N | N | N | N | N | Y
230828.0 | 89.3 | 60.894 | 197.2 | 149.2 | 86.0 | 95.1 | 27.8 | 5.4 | 9.0 | 130.1 | 108.2 | 1.7 | 2.2997 | 27.8937 | 598.3 | 596.3 | 492.380 | 228.963 | -3.7 | -3.7 | -0.1 | 19.6 | 7.68 | 4.37 | 1.7 | 1.00e-06 | 0.0000 | 0.0000 | 0.0000 | 0.0025 | 15.1799 | 6.2837 | 0.0003 | 0.0003 | 0.0003 | 0.0000 | 0.0000 | 92.78 | N | N | N | N | N | N | N | N | N | N
230829.0 | 89.4 | 60.944 | 197.2 | 148.1 | 86.0 | 95.1 | 27.8 | 5.3 | 9.0 | 130.1 | 107.3 | 1.6 | 2.3227 | 27.8841 | 598.7 | 597.0 | 495.149 | 230.087 | -3.7 | -3.7 | -0.1 | 21.3 | 7.61 | 4.68 | 1.7 | 9.96e-07 | 0.0000 | 0.0000 | 0.0000 | 0.0027 | 15.1099 | 6.7652 | 0.0003 | 0.0003 | 0.0003 | 0.0000 | 0.0000 | 98.91 | N | N | N | N | N | N | N | N | N | Y
230830.0 | 89.4 | 60.981 | 197.2 | 147.5 | 86.0 | 95.1 | 27.8 | 5.3 | 9.0 | 130.2 | 106.7 | 1.6 | 2.4468 | 27.8846 | 599.4 | 597.7 | 508.555 | 236.164 | -3.7 | -3.6 | -0.1 | 17.7 | 7.73 | 4.80 | 1.6 | 9.70e-07 | 0.0000 | 0.0000 | 0.0000 | 0.0023 | 15.7583 | 7.1114 | 0.0003 | 0.0003 | 0.0003 | 0.0000 | 0.0000 | 90.52 | N | N | N | N | N | N | N | N | N | N
230831.0 | 89.2 | 60.826 | 197.2 | 147.2 | 86.0 | 95.1 | 27.8 | 5.3 | 9.0 | 130.4 | 106.5 | 1.6 | 2.7752 | 27.8953 | 600.4 | 598.4 | 542.034 | 251.553 | -3.7 | -3.6 | -0.1 | 16.8 | 8.08 | 4.66 | 1.6 | 9.10e-07 | 0.0000 | 0.0000 | 0.0000 | 0.0023 | 17.5473 | 7.3666 | 0.0004 | 0.0003 | 0.0003 | 0.0000 | 0.0000 | 106.21 | N | N | N | N | N | N | N | N | N | Y
230832.0 | 89.0 | 60.683 | 197.2 | 147.7 | 86.0 | 95.1 | 27.8 | 5.4 | 9.0 | 130.7 | 106.9 | 1.6 | 3.2873 | 27.9038 | 601.5 | 599.0 | 590.644 | 273.908 | -3.7 | -3.6 | -0.1 | 20.4 | 8.53 | 4.35 | 1.6 | 8.35e-07 | 0.0000 | 0.0000 | 0.0000 | 0.0031 | 20.1647 | 7.4727 | 0.0004 | 0.0004 | 0.0004 | 0.0000 | 0.0000 | 109.31 | N | N | N | N | N | N | N | N | N | Y
230833.0 | 88.7 | 60.478 | 197.2 | 148.4 | 86.0 | 95.1 | 27.8 | 5.4 | 9.0 | 130.9 | 107.5 | 1.7 | 3.8918 | 27.9110 | 603.0 | 599.9 | 644.222 | 298.429 | -3.7 | -3.6 | -0.1 | 24.1 | 9.10 | 3.90 | 1.7 | 7.66e-07 | 0.0000 | 0.0000 | 0.0000 | 0.0040 | 23.4397 | 7.3152 | 0.0005 | 0.0004 | 0.0004 | 0.0000 | 0.0000 | 128.01 | N | N | N | N | N | N | N | N | N | Y
230834.0 | 88.3 | 60.205 | 197.1 | 150.1 | 86.0 | 95.1 | 27.8 | 5.3 | 9.0 | 130.9 | 109.0 | 1.8 | 4.4131 | 27.9209 | 604.8 | 600.6 | 689.228 | 318.841 | -3.7 | -3.6 | -0.1 | 26.0 | 9.74 | 3.36 | 1.8 | 7.17e-07 | 0.0000 | 0.0000 | 0.0000 | 0.0046 | 26.8104 | 6.7336 | 0.0005 | 0.0005 | 0.0005 | 0.0000 | 0.0000 | 158.81 | N | N | N | N | N | N | N | N | N | Y
230835.0 | 88.0 | 60.018 | 197.0 | 152.2 | 86.0 | 95.1 | 27.8 | 5.2 | 9.0 | 131.0 | 110.9 | 2.0 | 4.9284 | 27.9334 | 606.8 | 601.8 | 732.692 | 338.465 | -3.7 | -3.6 | -0.1 | 26.9 | 10.08 | 2.88 | 1.8 | 1.08e-03 | 0.0000 | 0.0000 | 0.0000 | 0.0050 | 29.4587 | 6.1162 | 0.0006 | 0.0005 | 0.0005 | 0.0000 | 0.0000 | 177.07 | N | N | N | N | N | N | N | N | N | Y
230836.0 | 87.7 | 59.788 | 196.8 | 153.6 | 86.0 | 95.1 | 27.8 | 5.3 | 9.0 | 131.1 | 112.1 | 2.1 | 5.0535 | 27.9330 | 609.0 | 602.6 | 743.536 | 342.762 | -3.7 | -3.6 | -0.1 | 27.9 | 10.18 | 2.56 | 1.9 | 1.24e-03 | 0.0000 | 0.0000 | 0.0000 | 0.0053 | 30.1217 | 5.5075 | 0.0006 | 0.0005 | 0.0005 | 0.0000 | 0.0000 | 190.51 | N | N | N | N | N | N | N | N | N | Y
230837.0 | 87.3 | 59.527 | 196.8 | 155.1 | 86.0 | 95.1 | 27.8 | 5.2 | 8.9 | 131.0 | 113.5 | 2.2 | 5.1085 | 27.9298 | 611.1 | 604.2 | 748.556 | 344.361 | -3.7 | -3.6 | -0.1 | 26.2 | 10.15 | 2.40 | 1.9 | 1.71e-03 | 0.0000 | 0.0000 | 0.0000 | 0.0050 | 30.1853 | 5.1951 | 0.0006 | 0.0005 | 0.0005 | 0.0000 | 0.0000 | 200.07 | N | N | N | N | N | N | N | N | N | Y
230838.0 | 86.9 | 59.223 | 196.8 | 155.7 | 86.0 | 95.1 | 27.8 | 5.2 | 9.0 | 130.8 | 114.0 | 2.2 | 4.8954 | 27.9212 | 613.0 | 605.4 | 731.804 | 335.967 | -3.7 | -3.6 | -0.1 | 21.7 | 10.09 | 2.36 | 1.9 | 8.82e-04 | 0.0000 | 0.0000 | 0.0000 | 0.0040 | 29.2808 | 4.9687 | 0.0006 | 0.0005 | 0.0005 | 0.0000 | 0.0000 | 197.99 | N | N | N | N | N | N | N | N | N | Y
230839.0 | 86.3 | 58.862 | 196.8 | 155.5 | 86.0 | 95.1 | 27.8 | 5.1 | 8.9 | 130.6 | 113.8 | 2.2 | 4.8908 | 27.9169 | 614.7 | 606.9 | 731.982 | 335.454 | -3.7 | -3.6 | -0.1 | 19.0 | 10.07 | 2.35 | 1.9 | 6.81e-07 | 0.0000 | 0.0000 | 0.0000 | 0.0035 | 29.1720 | 4.9486 | 0.0006 | 0.0005 | 0.0005 | 0.0000 | 0.0000 | 199.69 | N | N | N | N | N | N | N | N | N | Y
230840.0 | 85.8 | 58.533 | 197.0 | 155.6 | 86.0 | 95.1 | 27.8 | 5.0 | 8.9 | 130.4 | 113.9 | 2.2 | 4.7409 | 27.9065 | 616.4 | 608.5 | 720.063 | 329.351 | -3.7 | -3.6 | -0.1 | 20.0 | 10.08 | 2.35 | 1.8 | 6.94e-07 | 0.0000 | 0.0000 | 0.0000 | 0.0036 | 28.6569 | 4.8490 | 0.0005 | 0.0005 | 0.0005 | 0.0000 | 0.0000 | 197.57 | N | N | N | N | N | N | N | N | N | Y
230841.0 | 85.2 | 58.117 | 197.2 | 155.3 | 86.0 | 95.1 | 27.8 | 4.9 | 8.8 | 130.4 | 113.7 | 2.2 | 4.6906 | 27.9013 | 618.2 | 610.3 | 716.486 | 327.111 | -3.7 | -3.6 | -0.1 | 22.9 | 10.06 | 2.35 | 1.8 | 6.99e-07 | 0.0000 | 0.0000 | 0.0000 | 0.0041 | 28.4090 | 4.8243 | 0.0005 | 0.0005 | 0.0005 | 0.0000 | 0.0000 | 195.30 | N | N | N | N | N | N | N | N | N | Y
230842.0 | 84.8 | 57.800 | 197.3 | 155.5 | 85.9 | 95.1 | 27.8 | 4.9 | 8.8 | 130.3 | 113.8 | 2.2 | 4.5672 | 27.8920 | 619.9 | 611.6 | 706.731 | 322.041 | -3.7 | -3.6 | -0.1 | 28.5 | 10.10 | 2.34 | 1.8 | 7.10e-07 | 0.0000 | 0.0000 | 0.0000 | 0.0050 | 28.0798 | 4.7292 | 0.0005 | 0.0005 | 0.0005 | 0.0000 | 0.0000 | 186.65 | N | N | N | N | N | N | N | N | N | Y
230843.0 | 84.3 | 57.508 | 197.6 | 154.9 | 86.0 | 95.0 | 27.8 | 5.0 | 8.9 | 130.2 | 113.3 | 2.2 | 4.4326 | 27.8896 | 621.8 | 613.2 | 695.853 | 316.503 | -3.7 | -3.6 | -0.1 | 32.3 | 10.07 | 2.33 | 2.2 | 7.22e-07 | 0.0000 | 0.0000 | 0.0000 | 0.0056 | 27.5307 | 4.6325 | 0.0006 | 0.0006 | 0.0006 | 0.0000 | 0.0000 | 193.90 | N | N | N | N | N | N | N | N | N | Y
230844.0 | 84.1 | 57.309 | 197.7 | 155.0 | 86.0 | 95.0 | 27.8 | 4.9 | 8.8 | 130.1 | 113.3 | 2.2 | 4.1711 | 27.8842 | 623.7 | 615.2 | 674.091 | 306.009 | -3.7 | -3.6 | -0.1 | 33.5 | 9.86 | 2.39 | 2.4 | 7.47e-07 | 0.0000 | 0.0000 | 0.0000 | 0.0056 | 26.0473 | 4.5960 | 0.0007 | 0.0006 | 0.0006 | 0.0000 | 0.0000 | 190.29 | N | N | N | N | N | N | N | N | N | Y
230845.0 | 83.8 | 57.154 | 198.0 | 154.2 | 86.0 | 95.0 | 27.8 | 4.9 | 8.8 | 130.1 | 112.7 | 2.1 | 3.7058 | 27.8710 | 625.3 | 616.6 | 634.439 | 287.446 | -3.7 | -3.6 | -0.1 | 33.2 | 9.30 | 2.63 | 2.3 | 6.22e-03 | 0.0000 | 0.0000 | 0.0000 | 0.0052 | 23.0893 | 4.7398 | 0.0006 | 0.0005 | 0.0005 | 0.0000 | 0.0000 | 175.12 | N | N | N | N | N | N | N | N | N | Y
230846.0 | 83.5 | 56.955 | 198.2 | 153.3 | 85.9 | 95.0 | 27.8 | 4.8 | 8.8 | 129.9 | 111.8 | 2.0 | 2.9511 | 27.8491 | 626.6 | 618.3 | 565.920 | 255.886 | -3.7 | -3.6 | -0.1 | 28.6 | 8.57 | 3.08 | 2.2 | 4.73e-04 | 0.0000 | 0.0000 | 0.0000 | 0.0040 | 18.9303 | 4.9405 | 0.0005 | 0.0005 | 0.0005 | 0.0000 | 0.0000 | 152.51 | N | N | N | N | N | N | N | N | N | Y
230847.0 | 83.1 | 56.663 | 198.3 | 151.6 | 85.9 | 95.0 | 27.8 | 4.8 | 8.8 | 129.5 | 110.4 | 1.9 | 2.6207 | 27.8388 | 627.5 | 619.9 | 533.756 | 241.064 | -3.7 | -3.6 | -0.1 | 21.5 | 8.02 | 3.64 | 2.1 | 9.51e-07 | 0.0000 | 0.0000 | 0.0000 | 0.0028 | 16.6842 | 5.5114 | 0.0005 | 0.0004 | 0.0004 | 0.0000 | 0.0000 | 115.33 | N | N | N | N | N | N | N | N | N | Y
230848.0 | 82.5 | 56.253 | 198.5 | 149.6 | 86.0 | 95.0 | 27.8 | 5.1 | 8.9 | 129.2 | 108.5 | 1.7 | 2.6990 | 27.8391 | 628.5 | 621.3 | 542.123 | 244.613 | -3.7 | -3.7 | -0.1 | 21.9 | 8.13 | 4.01 | 2.1 | 9.37e-07 | 0.0000 | 0.0000 | 0.0000 | 0.0029 | 17.1627 | 6.1586 | 0.0005 | 0.0004 | 0.0004 | 0.0000 | 0.0000 | 106.79 | N | N | N | N | N | N | N | N | N | Y
230849.0 | 82.2 | 56.041 | 198.6 | 148.9 | 86.0 | 95.0 | 27.8 | 5.2 | 8.9 | 129.2 | 107.9 | 1.7 | 2.8403 | 27.8394 | 629.5 | 622.4 | 556.594 | 250.903 | -3.7 | -3.7 | -0.1 | 25.4 | 8.60 | 4.00 | 2.1 | 9.12e-07 | 0.0000 | 0.0000 | 0.0000 | 0.0035 | 18.6312 | 6.2953 | 0.0005 | 0.0004 | 0.0004 | 0.0000 | 0.0000 | 117.94 | N | N | N | N | N | N | N | N | N | Y
230850.0 | 81.9 | 55.818 | 198.7 | 149.0 | 86.0 | 95.0 | 27.8 | 5.2 | 8.9 | 129.4 | 108.1 | 1.7 | 3.0015 | 27.8380 | 630.8 | 623.8 | 572.658 | 257.842 | -3.8 | -3.7 | -0.1 | 24.9 | 9.09 | 3.71 | 2.0 | 8.87e-07 | 0.0000 | 0.0000 | 0.0000 | 0.0035 | 20.2484 | 6.0075 | 0.0005 | 0.0004 | 0.0004 | 0.0000 | 0.0000 | 134.85 | N | N | N | N | N | N | N | N | N | Y
230851.0 | 81.8 | 55.749 | 198.7 | 149.8 | 86.0 | 95.0 | 27.8 | 5.1 | 8.9 | 129.5 | 108.8 | 1.8 | 3.1008 | 27.8404 | 632.2 | 625.1 | 582.528 | 261.955 | -3.8 | -3.7 | -0.1 | 19.7 | 9.34 | 3.39 | 2.0 | 8.73e-07 | 0.0000 | 0.0000 | 0.0000 | 0.0028 | 21.1321 | 5.5779 | 0.0005 | 0.0004 | 0.0004 | 0.0000 | 0.0000 | 139.39 | N | N | N | N | N | N | N | N | N | Y
230852.0 | 81.8 | 55.749 | 198.6 | 150.4 | 86.0 | 95.0 | 27.8 | 5.2 | 9.0 | 129.7 | 109.3 | 1.8 | 3.1448 | 27.8404 | 633.7 | 626.9 | 587.122 | 263.663 | -3.8 | -3.7 | -0.1 | 15.0 | 9.35 | 3.19 | 2.0 | 8.67e-07 | 0.0000 | 0.0000 | 0.0000 | 0.0022 | 21.2895 | 5.2799 | 0.0005 | 0.0004 | 0.0004 | 0.0000 | 0.0000 | 140.38 | N | N | N | N | N | N | N | N | N | Y
230853.0 | 81.9 | 55.855 | 198.6 | 150.7 | 86.0 | 95.0 | 27.8 | 5.3 | 9.0 | 129.9 | 109.5 | 1.8 | 3.1713 | 27.8419 | 635.5 | 628.1 | 590.069 | 264.577 | -3.8 | -3.7 | -0.1 | 14.9 | 9.25 | 3.13 | 2.1 | 8.65e-07 | 0.0000 | 0.0000 | 0.0000 | 0.0022 | 21.1434 | 5.1965 | 0.0005 | 0.0004 | 0.0004 | 0.0000 | 0.0000 | 140.39 | N | N | N | N | N | N | N | N | N | Y
230854.0 | 82.1 | 55.979 | 198.5 | 150.7 | 86.0 | 95.0 | 27.8 | 5.3 | 9.0 | 129.9 | 109.6 | 1.8 | 3.2166 | 27.8459 | 637.2 | 629.6 | 594.677 | 266.269 | -3.8 | -3.8 | -0.1 | 20.5 | 9.16 | 3.15 | 2.1 | 8.59e-07 | 0.0000 | 0.0000 | 0.0000 | 0.0030 | 21.0704 | 5.2670 | 0.0005 | 0.0005 | 0.0005 | 0.0000 | 0.0000 | 137.88 | N | N | N | N | N | N | N | N | N | Y
230855.0 | 82.3 | 56.116 | 198.4 | 150.8 | 86.0 | 95.0 | 27.8 | 5.2 | 9.0 | 129.8 | 109.6 | 1.8 | 3.0759 | 27.8404 | 638.7 | 631.0 | 581.785 | 260.088 | -3.8 | -3.8 | -0.1 | 22.2 | 9.05 | 3.22 | 2.1 | 8.80e-07 | 0.0000 | 0.0000 | 0.0000 | 0.0032 | 20.3239 | 5.2639 | 0.0005 | 0.0004 | 0.0004 | 0.0000 | 0.0000 | 140.18 | N | N | N | N | N | N | N | N | N | Y
230856.0 | 82.5 | 56.222 | 198.4 | 150.7 | 86.0 | 95.0 | 27.8 | 5.3 | 9.0 | 129.9 | 109.6 | 1.8 | 2.9637 | 27.8343 | 640.1 | 632.7 | 571.452 | 255.071 | -3.8 | -3.8 | -0.1 | 18.2 | 8.88 | 3.34 | 2.2 | 8.98e-07 | 0.0000 | 0.0000 | 0.0000 | 0.0026 | 19.5638 | 5.3472 | 0.0005 | 0.0005 | 0.0005 | 0.0000 | 0.0000 | 134.66 | N | N | N | N | N | N | N | N | N | Y
230857.0 | 82.5 | 56.284 | 198.4 | 150.5 | 86.0 | 95.0 | 27.8 | 5.4 | 9.0 | 129.8 | 109.3 | 1.8 | 3.0144 | 27.8325 | 641.4 | 634.4 | 576.728 | 257.111 | -3.8 | -3.8 | -0.1 | 15.2 | 8.82 | 3.45 | 2.2 | 8.90e-07 | 0.0000 | 0.0000 | 0.0000 | 0.0022 | 19.5835 | 5.5752 | 0.0005 | 0.0005 | 0.0005 | 0.0000 | 0.0000 | 128.21 | N | N | N | N | N | N | N | N | N | Y
230858.0 | 82.6 | 56.340 | 198.4 | 150.0 | 86.0 | 95.0 | 27.8 | 5.3 | 9.0 | 129.7 | 108.9 | 1.8 | 3.0125 | 27.8335 | 642.8 | 635.7 | 576.890 | 256.877 | -3.8 | -3.7 | -0.1 | 17.2 | 8.86 | 3.51 | 2.2 | 8.91e-07 | 0.0000 | 0.0000 | 0.0000 | 0.0024 | 19.6419 | 5.6550 | 0.0005 | 0.0005 | 0.0005 | 0.0000 | 0.0000 | 129.03 | N | N | N | N | N | N | N | N | N | Y
230859.0 | 82.6 | 56.340 | 198.4 | 150.1 | 86.0 | 95.0 | 27.8 | 5.2 | 9.0 | 129.9 | 109.0 | 1.8 | 2.9875 | 27.8317 | 644.2 | 637.2 | 574.767 | 255.590 | -3.8 | -3.8 | -0.1 | 19.3 | 8.88 | 3.51 | 2.2 | 8.96e-07 | 0.0000 | 0.0000 | 0.0000 | 0.0027 | 19.5978 | 5.6358 | 0.0005 | 0.0005 | 0.0005 | 0.0000 | 0.0000 | 134.04 | N | N | N | N | N | N | N | N | N | Y
230900.0 | 82.6 | 56.302 | 198.2 | 150.2 | 86.0 | 95.0 | 27.8 | 5.0 | 8.9 | 129.8 | 109.1 | 1.8 | 3.1160 | 27.8330 | 645.6 | 638.7 | 587.496 | 260.931 | -3.8 | -3.8 | -0.1 | 19.0 | 9.00 | 3.47 | 2.3 | 8.77e-07 | 0.0000 | 0.0000 | 0.0000 | 0.0027 | 20.2751 | 5.6832 | 0.0005 | 0.0005 | 0.0005 | 0.0000 | 0.0000 | 134.00 | N | N | N | N | N | N | N | N | N | Y
230901.0 | 82.5 | 56.253 | 198.2 | 150.1 | 86.0 | 95.0 | 27.8 | 4.9 | 8.8 | 129.9 | 109.0 | 1.8 | 3.2342 | 27.8364 | 647.2 | 640.2 | 599.007 | 265.689 | -3.8 | -3.8 | -0.1 | 17.5 | 9.18 | 3.36 | 2.3 | 8.61e-07 | 0.0000 | 0.0000 | 0.0000 | 0.0026 | 21.0620 | 5.6044 | 0.0006 | 0.0005 | 0.0005 | 0.0000 | 0.0000 | 135.06 | N | N | N | N | N | N | N | N | N | Y
230902.0 | 82.3 | 56.135 | 198.2 | 150.4 | 86.0 | 95.0 | 27.8 | 4.8 | 8.8 | 129.9 | 109.3 | 1.8 | 3.3946 | 27.8415 | 648.7 | 641.9 | 614.215 | 272.100 | -3.8 | -3.8 | -0.1 | 22.9 | 9.38 | 3.20 | 2.4 | 8.41e-07 | 0.0000 | 0.0000 | 0.0000 | 0.0034 | 22.0352 | 5.4679 | 0.0006 | 0.0005 | 0.0005 | 0.0000 | 0.0000 | 142.53 | N | N | N | N | N | N | N | N | N | Y
230903.0 | 82.2 | 56.066 | 198.2 | 150.8 | 86.0 | 95.0 | 27.8 | 4.8 | 8.8 | 129.9 | 109.6 | 1.8 | 3.4603 | 27.8383 | 650.1 | 643.2 | 620.732 | 274.610 | -3.9 | -3.8 | -0.1 | 32.1 | 9.56 | 3.02 | 2.6 | 8.33e-07 | 0.0000 | 0.0000 | 0.0000 | 0.0048 | 22.6674 | 5.2022 | 0.0006 | 0.0006 | 0.0006 | 0.0000 | 0.0000 | 148.67 | N | N | N | N | N | N | N | N | N | Y
230904.0 | 82.1 | 55.992 | 198.0 | 151.6 | 86.0 | 95.0 | 27.8 | 4.7 | 8.8 | 130.0 | 110.4 | 1.9 | 3.3425 | 27.8245 | 651.3 | 644.8 | 610.446 | 269.636 | -3.9 | -3.8 | -0.1 | 34.5 | 9.52 | 2.91 | 2.7 | 8.48e-07 | 0.0000 | 0.0000 | 0.0000 | 0.0051 | 22.1588 | 4.9211 | 0.0006 | 0.0006 | 0.0006 | 0.0000 | 0.0000 | 154.49 | N | N | N | N | N | N | N | N | N | Y
230905.0 | 81.9 | 55.824 | 198.0 | 151.6 | 86.0 | 95.0 | 27.7 | 4.7 | 8.8 | 130.0 | 110.4 | 1.9 | 3.1731 | 27.8248 | 652.9 | 646.0 | 594.875 | 262.397 | -3.9 | -3.8 | -0.1 | 32.7 | 9.31 | 2.94 | 2.6 | 8.72e-07 | 0.0000 | 0.0000 | 0.0000 | 0.0047 | 21.0894 | 4.8384 | 0.0006 | 0.0006 | 0.0006 | 0.0000 | 0.0000 | 144.58 | N | N | N | N | N | N | N | N | N | Y
230906.0 | 81.6 | 55.650 | 197.9 | 151.3 | 86.0 | 94.9 | 27.7 | 4.8 | 8.8 | 129.9 | 110.1 | 1.9 | 3.2258 | 27.8229 | 653.9 | 647.7 | 600.063 | 264.428 | -3.9 | -3.8 | -0.1 | 33.8 | 9.22 | 3.03 | 2.6 | 8.65e-07 | 0.0000 | 0.0000 | 0.0000 | 0.0049 | 21.0412 | 5.0329 | 0.0006 | 0.0006 | 0.0006 | 0.0000 | 0.0000 | 138.21 | N | N | N | N | N | N | N | N | N | Y
230907.0 | 81.1 | 55.321 | 197.9 | 150.7 | 86.0 | 94.9 | 27.7 | 4.8 | 8.8 | 129.8 | 109.6 | 1.8 | 3.5193 | 27.8204 | 655.1 | 649.5 | 627.403 | 276.160 | -3.9 | -3.8 | -0.1 | 34.1 | 9.59 | 2.97 | 2.6 | 8.28e-07 | 0.0000 | 0.0000 | 0.0000 | 0.0052 | 22.8717 | 5.1573 | 0.0007 | 0.0006 | 0.0006 | 0.0000 | 0.0000 | 138.92 | N | N | N | N | N | N | N | N | N | Y
230908.0 | 80.8 | 55.078 | 197.9 | 151.2 | 86.0 | 94.9 | 27.7 | 4.7 | 8.8 | 129.8 | 110.0 | 1.9 | 3.8071 | 27.8201 | 656.3 | 650.6 | 653.398 | 287.274 | -3.9 | -3.8 | -0.1 | 35.0 | 10.18 | 2.69 | 2.7 | 7.95e-07 | 0.0000 | 0.0000 | 0.0000 | 0.0055 | 25.2471 | 4.8437 | 0.0007 | 0.0006 | 0.0006 | 0.0000 | 0.0000 | 169.33 | N | N | N | N | N | N | N | N | N | Y
230909.0 | 80.4 | 54.824 | 197.9 | 151.8 | 86.0 | 94.9 | 27.7 | 4.4 | 8.6 | 129.9 | 110.5 | 1.9 | 3.9429 | 27.8218 | 657.9 | 652.1 | 665.575 | 292.233 | -3.9 | -3.8 | -0.1 | 36.0 | 10.46 | 2.37 | 2.8 | 7.81e-07 | 0.0000 | 0.0000 | 0.0000 | 0.0058 | 26.3828 | 4.3515 | 0.0007 | 0.0007 | 0.0007 | 0.0000 | 0.0000 | 173.12 | N | N | N | N | N | N | N | N | N | Y
230910.0 | 80.1 | 54.606 | 197.9 | 152.5 | 86.0 | 94.9 | 27.7 | 4.7 | 8.8 | 130.1 | 111.2 | 2.0 | 4.0268 | 27.8258 | 659.7 | 654.1 | 673.134 | 295.120 | -3.9 | -3.8 | -0.1 | 35.7 | 10.49 | 2.17 | 2.8 | 7.74e-07 | 0.0000 | 0.0000 | 0.0000 | 0.0058 | 26.7435 | 4.0175 | 0.0007 | 0.0007 | 0.0007 | 0.0000 | 0.0000 | 179.30 | N | N | N | N | N | N | N | N | N | Y
230911.0 | 79.7 | 54.358 | 197.9 | 152.9 | 86.0 | 94.9 | 27.7 | 4.7 | 8.8 | 129.8 | 111.5 | 2.0 | 4.1640 | 27.8334 | 661.4 | 655.6 | 685.021 | 299.948 | -3.9 | -3.8 | -0.1 | 36.0 | 10.50 | 2.06 | 2.9 | 7.62e-07 | 0.0000 | 0.0000 | 0.0000 | 0.0059 | 27.1985 | 3.8780 | 0.0008 | 0.0007 | 0.0007 | 0.0000 | 0.0000 | 181.62 | N | N | N | N | N | N | N | N | N | Y
230912.0 | 79.4 | 54.165 | 197.9 | 153.0 | 86.0 | 94.9 | 27.7 | 4.8 | 8.8 | 129.5 | 111.6 | 2.0 | 4.2904 | 27.8304 | 663.0 | 657.1 | 695.971 | 304.292 | -3.9 | -3.9 | -0.1 | 31.6 | 10.55 | 2.00 | 3.0 | 7.51e-07 | 0.0000 | 0.0000 | 0.0000 | 0.0053 | 27.7122 | 3.8172 | 0.0008 | 0.0007 | 0.0007 | 0.0000 | 0.0000 | 184.30 | N | N | N | N | N | N | N | N | N | Y
230913.0 | 79.1 | 53.954 | 197.9 | 153.2 | 86.0 | 94.9 | 27.7 | 4.7 | 8.8 | 129.2 | 111.8 | 2.0 | 4.4533 | 27.8321 | 664.5 | 658.3 | 709.785 | 309.924 | -3.9 | -3.9 | -0.1 | 27.4 | 10.62 | 1.94 | 3.1 | 7.37e-07 | 0.0000 | 0.0000 | 0.0000 | 0.0047 | 28.4242 | 3.7800 | 0.0009 | 0.0008 | 0.0008 | 0.0000 | 0.0000 | 188.30 | N | N | N | N | N | N | N | N | N | Y
230914.0 | 79.0 | 53.848 | 198.0 | 153.4 | 86.0 | 94.9 | 27.7 | 4.7 | 8.8 | 128.9 | 112.0 | 2.0 | 4.6053 | 27.8282 | 665.6 | 660.0 | 722.642 | 315.189 | -3.9 | -3.9 | -0.1 | 22.2 | 10.68 | 1.89 | 3.3 | 7.25e-07 | 0.0000 | 0.0000 | 0.0000 | 0.0038 | 29.0789 | 3.7331 | 0.0009 | 0.0008 | 0.0008 | 0.0000 | 0.0000 | 192.01 | N | N | N | N | N | N | N | N | N | Y
230915.0 | 78.8 | 53.736 | 198.1 | 153.4 | 86.0 | 94.9 | 27.7 | 4.8 | 8.8 | 128.6 | 112.0 | 2.0 | 4.5359 | 27.8228 | 666.8 | 661.3 | 717.366 | 312.492 | -3.9 | -3.9 | -0.1 | 19.9 | 10.74 | 1.83 | 3.4 | 7.31e-07 | 0.0000 | 0.0000 | 0.0000 | 0.0034 | 28.9849 | 3.5981 | 0.0010 | 0.0009 | 0.0009 | 0.0000 | 0.0000 | 194.60 | N | N | N | N | N | N | N | N | N | Y
230916.0 | 78.7 | 53.693 | 198.2 | 153.9 | 86.0 | 94.9 | 27.7 | 4.7 | 8.8 | 128.4 | 112.4 | 2.1 | 4.5548 | 27.8199 | 668.0 | 662.9 | 719.215 | 312.941 | -3.9 | -3.9 | -0.1 | 20.6 | 10.77 | 1.80 | 3.5 | 7.30e-07 | 0.0000 | 0.0000 | 0.0000 | 0.0035 | 29.1144 | 3.5273 | 0.0010 | 0.0009 | 0.0009 | 0.0000 | 0.0000 | 202.14 | N | N | N | N | N | N | N | N | N | Y
230917.0 | 78.6 | 53.575 | 198.2 | 153.9 | 86.0 | 94.9 | 27.7 | 4.5 | 8.7 | 128.2 | 112.4 | 2.1 | 4.6064 | 27.8196 | 669.1 | 664.5 | 723.841 | 314.630 | -3.9 | -3.9 | -0.1 | 22.7 | 10.81 | 1.76 | 3.4 | 7.26e-07 | 0.0000 | 0.0000 | 0.0000 | 0.0039 | 29.3796 | 3.4767 | 0.0010 | 0.0009 | 0.0009 | 0.0000 | 0.0000 | 202.08 | N | N | N | N | N | N | N | N | N | Y
230918.0 | 78.4 | 53.488 | 198.3 | 153.8 | 86.0 | 94.9 | 27.7 | 4.2 | 8.6 | 128.0 | 112.3 | 2.1 | 4.5476 | 27.8237 | 670.6 | 665.5 | 719.382 | 312.318 | -3.9 | -3.9 | -0.1 | 25.8 | 10.82 | 1.74 | 3.5 | 7.31e-07 | 0.0000 | 0.0000 | 0.0000 | 0.0044 | 29.1782 | 3.4065 | 0.0010 | 0.0009 | 0.0009 | 0.0000 | 0.0000 | 202.33 | N | N | N | N | N | N | N | N | N | Y
230919.0 | 78.3 | 53.363 | 198.4 | 154.0 | 86.0 | 94.8 | 27.7 | 4.4 | 8.6 | 127.9 | 112.5 | 2.1 | 4.4954 | 27.8221 | 671.8 | 667.0 | 715.514 | 310.304 | -3.9 | -3.9 | -0.1 | 28.2 | 10.80 | 1.73 | 3.7 | 7.36e-07 | 0.0000 | 0.0000 | 0.0000 | 0.0048 | 28.9406 | 3.3761 | 0.0010 | 0.0009 | 0.0009 | 0.0000 | 0.0000 | 202.41 | N | N | N | N | N | N | N | N | N | Y
230920.0 | 78.2 | 53.295 | 198.6 | 153.8 | 86.0 | 94.8 | 27.7 | 4.6 | 8.7 | 127.6 | 112.3 | 2.1 | 4.4426 | 27.8125 | 672.6 | 668.6 | 711.625 | 308.280 | -3.9 | -3.9 | -0.1 | 30.5 | 10.82 | 1.72 | 3.8 | 7.41e-07 | 0.0000 | 0.0000 | 0.0000 | 0.0052 | 28.8077 | 3.3341 | 0.0010 | 0.0009 | 0.0009 | 0.0000 | 0.0000 | 202.01 | N | N | N | N | N | N | N | N | N | Y
230921.0 | 78.0 | 53.183 | 198.8 | 153.7 | 86.0 | 94.8 | 27.7 | 4.6 | 8.7 | 127.6 | 112.2 | 2.1 | 4.4023 | 27.8097 | 673.7 | 669.4 | 708.716 | 306.710 | -3.9 | -3.9 | -0.1 | 30.8 | 10.87 | 1.70 | 3.8 | 7.45e-07 | 0.0000 | 0.0000 | 0.0000 | 0.0052 | 28.7923 | 3.2826 | 0.0011 | 0.0010 | 0.0010 | 0.0000 | 0.0000 | 201.67 | N | N | N | N | N | N | N | N | N | Y
230922.0 | 77.9 | 53.127 | 198.8 | 153.7 | 86.0 | 94.8 | 27.7 | 4.4 | 8.7 | 127.5 | 112.2 | 2.1 | 4.4057 | 27.8067 | 674.4 | 670.8 | 709.272 | 306.732 | -3.9 | -3.9 | -0.1 | 27.9 | 10.91 | 1.68 | 3.9 | 7.44e-07 | 0.0000 | 0.0000 | 0.0000 | 0.0047 | 28.8862 | 3.2430 | 0.0011 | 0.0010 | 0.0010 | 0.0000 | 0.0000 | 201.01 | N | N | N | N | N | N | N | N | N | Y
230923.0 | 77.8 | 53.053 | 198.8 | 153.7 | 85.9 | 94.8 | 27.7 | 4.4 | 8.6 | 127.3 | 112.2 | 2.1 | 4.3905 | 27.8053 | 675.1 | 672.0 | 708.178 | 306.054 | -3.9 | -3.9 | -0.1 | 27.4 | 10.93 | 1.66 | 4.1 | 7.46e-07 | 0.0000 | 0.0000 | 0.0000 | 0.0046 | 28.8778 | 3.1844 | 0.0011 | 0.0010 | 0.0010 | 0.0000 | 0.0000 | 201.07 | N | N | N | N | N | N | N | N | N | Y
230924.0 | 77.7 | 52.953 | 198.8 | 153.7 | 86.0 | 94.8 | 27.7 | 4.3 | 8.6 | 127.4 | 112.2 | 2.1 | 4.3549 | 27.8002 | 675.8 | 673.4 | 705.542 | 304.667 | -3.9 | -3.8 | -0.1 | 27.1 | 10.95 | 1.63 | 4.2 | 7.49e-07 | 0.0000 | 0.0000 | 0.0000 | 0.0045 | 28.7991 | 3.1208 | 0.0012 | 0.0011 | 0.0011 | 0.0000 | 0.0000 | 200.90 | N | N | N | N | N | N | N | N | N | Y
230925.0 | 77.6 | 52.897 | 199.0 | 153.5 | 85.9 | 94.8 | 27.7 | 4.2 | 8.6 | 127.5 | 112.0 | 2.1 | 4.3655 | 27.7971 | 676.5 | 674.5 | 706.642 | 304.920 | -3.9 | -3.8 | -0.1 | 24.1 | 10.96 | 1.61 | 4.3 | 7.49e-07 | 0.0000 | 0.0000 | 0.0000 | 0.0040 | 28.8624 | 3.0866 | 0.0012 | 0.0011 | 0.0011 | 0.0000 | 0.0000 | 200.65 | N | N | N | N | N | N | N | N | N | Y
230926.0 | 77.5 | 52.829 | 199.1 | 153.6 | 85.9 | 94.8 | 27.7 | 4.2 | 8.6 | 127.4 | 112.2 | 2.1 | 4.3403 | 27.7931 | 677.2 | 675.5 | 704.915 | 303.947 | -3.9 | -3.8 | -0.1 | 24.6 | 10.98 | 1.60 | 4.3 | 7.51e-07 | 0.0000 | 0.0000 | 0.0000 | 0.0041 | 28.8100 | 3.0452 | 0.0012 | 0.0011 | 0.0011 | 0.0000 | 0.0000 | 199.88 | N | N | N | N | N | N | N | N | N | Y
230927.0 | 77.4 | 52.767 | 199.2 | 153.6 | 85.9 | 94.8 | 27.7 | 4.3 | 8.6 | 127.3 | 112.2 | 2.1 | 4.3143 | 27.7872 | 677.6 | 676.4 | 702.931 | 302.923 | -3.9 | -3.8 | -0.1 | 31.0 | 10.99 | 1.58 | 4.3 | 7.54e-07 | 0.0000 | 0.0000 | 0.0000 | 0.0052 | 28.7591 | 3.0119 | 0.0012 | 0.0011 | 0.0011 | 0.0000 | 0.0000 | 199.92 | N | N | N | N | N | N | N | N | N | Y
230928.0 | 77.2 | 52.661 | 199.3 | 153.4 | 86.0 | 94.8 | 27.7 | 4.5 | 8.7 | 127.3 | 111.9 | 2.0 | 4.3020 | 27.7802 | 678.1 | 677.7 | 702.196 | 302.375 | -3.9 | -3.8 | -0.1 | 33.9 | 11.02 | 1.57 | 4.5 | 7.55e-07 | 0.0000 | 0.0000 | 0.0000 | 0.0056 | 28.7651 | 2.9767 | 0.0012 | 0.0011 | 0.0011 | 0.0000 | 0.0000 | 199.22 | N | N | N | N | N | N | N | N | N | Y
230929.0 | 77.1 | 52.593 | 199.3 | 153.5 | 85.9 | 94.8 | 27.7 | 4.5 | 8.7 | 127.3 | 112.1 | 2.1 | 4.3307 | 27.7816 | 678.9 | 678.5 | 704.812 | 303.310 | -3.8 | -3.8 | -0.1 | 31.2 | 11.03 | 1.56 | 4.7 | 7.53e-07 | 0.0000 | 0.0000 | 0.0000 | 0.0052 | 28.8964 | 2.9663 | 0.0013 | 0.0012 | 0.0012 | 0.0000 | 0.0000 | 198.61 | N | N | N | N | N | N | N | N | N | Y
230930.0 | 76.9 | 52.431 | 199.3 | 153.4 | 85.9 | 94.8 | 27.7 | 4.5 | 8.7 | 127.3 | 112.0 | 2.1 | 4.3816 | 27.7837 | 679.5 | 679.4 | 709.158 | 305.056 | -3.8 | -3.7 | -0.1 | 27.7 | 11.03 | 1.55 | 4.8 | 7.48e-07 | 0.0000 | 0.0000 | 0.0000 | 0.0046 | 29.0450 | 2.9696 | 0.0013 | 0.0012 | 0.0012 | 0.0000 | 0.0000 | 199.17 | N | N | N | N | N | N | N | N | N | Y
230931.0 | 76.8 | 52.369 | 199.5 | 153.5 | 85.9 | 94.8 | 27.7 | 4.4 | 8.7 | 127.1 | 112.0 | 2.1 | 4.3540 | 27.7855 | 680.2 | 680.1 | 707.087 | 303.996 | -3.8 | -3.7 | -0.1 | 24.9 | 11.00 | 1.55 | 4.9 | 7.51e-07 | 0.0000 | 0.0000 | 0.0000 | 0.0042 | 28.8667 | 2.9619 | 0.0013 | 0.0012 | 0.0012 | 0.0000 | 0.0000 | 198.87 | N | N | N | N | N | N | N | N | N | Y
230932.0 | 76.7 | 52.301 | 199.7 | 153.6 | 85.9 | 94.8 | 27.7 | 4.5 | 8.7 | 127.2 | 112.1 | 2.1 | 4.3070 | 27.7813 | 680.7 | 680.9 | 703.369 | 302.223 | -3.8 | -3.7 | -0.1 | 24.5 | 10.98 | 1.56 | 5.0 | 7.56e-07 | 0.0000 | 0.0000 | 0.0000 | 0.0041 | 28.6413 | 2.9607 | 0.0014 | 0.0012 | 0.0012 | 0.0000 | 0.0000 | 198.03 | N | N | N | N | N | N | N | N | N | Y
230933.0 | 76.7 | 52.295 | 199.8 | 153.7 | 85.9 | 94.7 | 27.7 | 5.2 | 9.0 | 127.1 | 112.2 | 2.1 | 4.2176 | 27.7774 | 681.0 | 681.9 | 696.025 | 298.933 | -3.8 | -3.7 | -0.1 | 26.5 | 11.00 | 1.57 | 5.2 | 7.64e-07 | 0.0000 | 0.0000 | 0.0000 | 0.0044 | 28.4012 | 2.9376 | 0.0014 | 0.0013 | 0.0013 | 0.0000 | 0.0000 | 196.90 | N | N | N | N | N | N | N | N | N | Y
230934.0 | 76.6 | 52.195 | 199.8 | 153.6 | 85.9 | 94.7 | 27.7 | 5.4 | 9.1 | 127.0 | 112.1 | 2.1 | 4.2716 | 27.7706 | 681.2 | 682.3 | 700.762 | 300.842 | -3.8 | -3.7 | -0.1 | 30.1 | 11.04 | 1.56 | 5.3 | 7.59e-07 | 0.0000 | 0.0000 | 0.0000 | 0.0050 | 28.6897 | 2.9380 | 0.0014 | 0.0013 | 0.0013 | 0.0000 | 0.0000 | 196.90 | N | N | N | N | N | N | N | N | N | Y
230935.0 | 76.4 | 52.121 | 199.8 | 153.3 | 85.9 | 94.7 | 27.7 | 5.4 | 9.1 | 127.0 | 111.9 | 2.0 | 4.2849 | 27.7629 | 681.4 | 683.4 | 701.986 | 301.225 | -3.8 | -3.7 | -0.1 | 29.7 | 11.06 | 1.54 | 5.4 | 7.58e-07 | 0.0000 | 0.0000 | 0.0000 | 0.0049 | 28.7707 | 2.9123 | 0.0015 | 0.0013 | 0.0013 | 0.0000 | 0.0000 | 198.33 | N | N | N | N | N | N | N | N | N | Y
230936.0 | 76.3 | 52.009 | 199.9 | 153.6 | 85.8 | 94.7 | 27.7 | 5.2 | 9.0 | 126.9 | 112.1 | 2.1 | 4.2935 | 27.7615 | 681.7 | 683.7 | 702.795 | 301.474 | -3.8 | -3.7 | -0.1 | 26.5 | 11.03 | 1.53 | 5.6 | 7.57e-07 | 0.0000 | 0.0000 | 0.0000 | 0.0044 | 28.7059 | 2.9038 | 0.0015 | 0.0014 | 0.0014 | 0.0000 | 0.0000 | 196.69 | N | N | N | N | N | N | N | N | N | Y
230937.0 | 76.2 | 51.953 | 200.0 | 153.6 | 85.8 | 94.7 | 27.7 | 5.3 | 9.0 | 126.8 | 112.1 | 2.1 | 4.1815 | 27.7572 | 682.0 | 684.6 | 693.557 | 297.387 | -3.8 | -3.7 | -0.1 | 27.0 | 11.00 | 1.54 | 5.7 | 7.68e-07 | 0.0000 | 0.0000 | 0.0000 | 0.0044 | 28.2515 | 2.8785 | 0.0015 | 0.0014 | 0.0014 | 0.0000 | 0.0000 | 196.93 | N | N | N | N | N | N | N | N | N | Y
230938.0 | 76.1 | 51.897 | 200.2 | 153.6 | 85.8 | 94.7 | 27.7 | 5.3 | 9.0 | 126.8 | 112.2 | 2.1 | 4.1669 | 27.7555 | 682.4 | 685.2 | 692.506 | 296.827 | -3.8 | -3.7 | -0.1 | 27.7 | 11.02 | 1.55 | 5.8 | 7.69e-07 | 0.0000 | 0.0000 | 0.0000 | 0.0045 | 28.2396 | 2.8827 | 0.0015 | 0.0014 | 0.0014 | 0.0000 | 0.0000 | 196.39 | N | N | N | N | N | N | N | N | N | Y
230939.0 | 76.1 | 51.853 | 200.3 | 153.5 | 85.8 | 94.7 | 27.7 | 5.3 | 9.0 | 126.8 | 112.0 | 2.1 | 4.1786 | 27.7551 | 682.9 | 685.7 | 693.647 | 297.172 | -3.7 | -3.7 | -0.1 | 30.6 | 11.07 | 1.54 | 5.8 | 7.68e-07 | 0.0000 | 0.0000 | 0.0000 | 0.0050 | 28.4105 | 2.8641 | 0.0015 | 0.0014 | 0.0014 | 0.0000 | 0.0000 | 195.62 | N | N | N | N | N | N | N | N | N | Y
230940.0 | 76.0 | 51.785 | 200.3 | 153.3 | 85.8 | 94.7 | 27.7 | 5.3 | 9.0 | 126.7 | 111.8 | 2.0 | 4.2133 | 27.7569 | 683.4 | 686.4 | 696.634 | 298.359 | -3.7 | -3.7 | -0.1 | 35.3 | 11.11 | 1.51 | 5.9 | 7.65e-07 | 0.0000 | 0.0000 | 0.0000 | 0.0058 | 28.6215 | 2.8305 | 0.0016 | 0.0014 | 0.0014 | 0.0000 | 0.0000 | 194.96 | N | N | N | N | N | N | N | N | N | Y
230941.0 | 75.9 | 51.742 | 200.3 | 153.4 | 85.8 | 94.7 | 27.7 | 5.3 | 9.0 | 126.8 | 111.9 | 2.0 | 4.2287 | 27.7538 | 683.7 | 687.0 | 698.038 | 298.835 | -3.7 | -3.7 | -0.1 | 37.0 | 11.09 | 1.49 | 6.0 | 7.64e-07 | 0.0000 | 0.0000 | 0.0000 | 0.0061 | 28.6267 | 2.8032 | 0.0016 | 0.0015 | 0.0015 | 0.0000 | 0.0000 | 196.83 | N | N | N | N | N | N | N | N | N | Y
230942.0 | 75.7 | 51.630 | 200.3 | 153.4 | 85.8 | 94.7 | 27.7 | 5.3 | 9.0 | 126.8 | 112.0 | 2.0 | 4.5005 | 27.7554 | 683.9 | 687.5 | 720.302 | 308.331 | -3.7 | -3.6 | -0.1 | 33.0 | 11.09 | 1.48 | 6.2 | 7.40e-07 | 0.0000 | 0.0000 | 0.0000 | 0.0056 | 29.5203 | 2.8731 | 0.0017 | 0.0016 | 0.0016 | 0.0000 | 0.0000 | 195.41 | N | N | N | N | N | N | N | N | N | Y
230943.0 | 75.7 | 51.630 | 200.3 | 153.3 | 85.8 | 94.7 | 27.7 | 5.3 | 9.0 | 126.7 | 111.9 | 2.0 | 5.5535 | 27.7715 | 684.1 | 687.7 | 805.462 | 344.930 | -3.7 | -3.6 | -0.1 | 28.2 | 11.19 | 1.46 | 6.4 | 6.62e-07 | 0.0000 | 0.0000 | 0.0000 | 0.0053 | 33.3395 | 3.1592 | 0.0020 | 0.0018 | 0.0018 | 0.0000 | 0.0000 | 195.78 | N | N | N | N | N | N | N | N | N | Y
230944.0 | 75.6 | 51.555 | 200.5 | 153.8 | 85.7 | 94.7 | 27.7 | 5.2 | 9.0 | 126.7 | 112.3 | 2.1 | 6.3199 | 27.7852 | 684.5 | 688.2 | 865.150 | 370.527 | -3.7 | -3.6 | -0.1 | 26.5 | 11.26 | 1.40 | 6.6 | 4.95e-03 | 0.0000 | 0.0000 | 0.0000 | 0.0054 | 36.0253 | 3.2621 | 0.0022 | 0.0020 | 0.0020 | 0.0000 | 0.0000 | 219.79 | N | N | N | N | N | N | N | N | N | Y
230945.0 | 75.6 | 51.555 | 200.6 | 156.0 | 85.7 | 94.7 | 27.6 | 5.1 | 8.9 | 127.9 | 114.3 | 2.3 | 6.4881 | 27.7889 | 685.3 | 688.6 | 877.959 | 375.813 | -3.7 | -3.6 | -0.1 | 23.5 | 10.94 | 1.44 | 6.9 | 1.83e-03 | 0.0000 | 0.0000 | 0.0000 | 0.0048 | 35.5170 | 3.3971 | 0.0023 | 0.0021 | 0.0021 | 0.0000 | 0.0000 | 220.83 | N | N | N | N | N | N | N | N | N | Y
230946.0 | 75.7 | 51.592 | 200.6 | 157.6 | 85.7 | 94.7 | 27.6 | 5.2 | 9.0 | 128.9 | 115.7 | 2.4 | 6.5060 | 27.7878 | 685.9 | 688.9 | 879.535 | 376.272 | -3.6 | -3.6 | -0.1 | 19.5 | 10.53 | 1.61 | 7.0 | 6.07e-07 | 0.0000 | 0.0000 | 0.0000 | 0.0040 | 34.2144 | 3.8062 | 0.0024 | 0.0022 | 0.0022 | 0.0000 | 0.0000 | 220.56 | N | N | N | N | N | N | N | N | N | Y
230947.0 | 75.8 | 51.698 | 200.6 | 158.2 | 85.7 | 94.6 | 27.6 | 5.4 | 9.1 | 129.2 | 116.3 | 2.4 | 6.5563 | 27.7853 | 686.4 | 689.7 | 883.499 | 377.776 | -3.6 | -3.6 | -0.1 | 18.1 | 10.34 | 1.82 | 7.1 | 6.05e-07 | 0.0000 | 0.0000 | 0.0000 | 0.0038 | 33.7231 | 4.3151 | 0.0024 | 0.0022 | 0.0022 | 0.0000 | 0.0000 | 220.42 | N | N | N | N | N | N | N | N | N | Y
230948.0 | 76.0 | 51.816 | 200.7 | 158.1 | 85.7 | 94.6 | 27.6 | 5.4 | 9.1 | 129.5 | 116.2 | 2.4 | 6.6458 | 27.7865 | 687.1 | 689.8 | 890.280 | 380.452 | -3.6 | -3.6 | -0.1 | 17.7 | 10.28 | 1.99 | 7.2 | 6.01e-07 | 0.0000 | 0.0000 | 0.0000 | 0.0037 | 33.7782 | 4.7430 | 0.0025 | 0.0023 | 0.0023 | 0.0000 | 0.0000 | 221.19 | N | N | N | N | N | N | N | N | N | Y
230949.0 | 76.1 | 51.916 | 200.9 | 158.0 | 85.7 | 94.6 | 27.6 | 5.4 | 9.1 | 129.9 | 116.0 | 2.4 | 6.6943 | 27.7912 | 687.8 | 690.4 | 894.014 | 381.874 | -3.6 | -3.6 | -0.1 | 19.0 | 10.25 | 2.09 | 7.3 | 5.99e-07 | 0.0000 | 0.0000 | 0.0000 | 0.0040 | 33.7891 | 5.0140 | 0.0025 | 0.0023 | 0.0023 | 0.0000 | 0.0000 | 222.00 | N | N | N | N | N | N | N | N | N | Y
230950.0 | 76.3 | 52.052 | 200.9 | 158.1 | 85.7 | 94.6 | 27.6 | 5.3 | 9.1 | 130.1 | 116.2 | 2.4 | 6.7562 | 27.7913 | 688.3 | 690.9 | 898.764 | 383.742 | -3.7 | -3.6 | -0.1 | 20.7 | 10.22 | 2.15 | 7.3 | 5.96e-07 | 0.0000 | 0.0000 | 0.0000 | 0.0044 | 33.8732 | 5.1718 | 0.0025 | 0.0023 | 0.0023 | 0.0000 | 0.0000 | 222.09 | N | N | N | N | N | N | N | N | N | Y
230951.0 | 76.6 | 52.208 | 201.0 | 158.2 | 85.7 | 94.6 | 27.6 | 5.3 | 9.1 | 130.2 | 116.2 | 2.4 | 6.8533 | 27.7906 | 688.7 | 691.1 | 905.954 | 386.658 | -3.7 | -3.6 | -0.1 | 22.4 | 10.21 | 2.18 | 7.3 | 5.91e-07 | 0.0000 | 0.0000 | 0.0000 | 0.0048 | 34.0898 | 5.2853 | 0.0026 | 0.0023 | 0.0023 | 0.0000 | 0.0000 | 223.09 | N | N | N | N | N | N | N | N | N | Y
230952.0 | 76.9 | 52.400 | 201.3 | 158.3 | 85.7 | 94.6 | 27.6 | 5.3 | 9.0 | 130.6 | 116.3 | 2.4 | 6.8968 | 27.7859 | 689.1 | 691.5 | 909.278 | 387.898 | -3.7 | -3.6 | -0.1 | 27.2 | 10.19 | 2.20 | 7.4 | 5.89e-07 | 0.0000 | 0.0000 | 0.0000 | 0.0058 | 34.1303 | 5.3653 | 0.0026 | 0.0024 | 0.0024 | 0.0000 | 0.0000 | 222.43 | N | N | N | N | N | N | N | N | N | Y
230953.0 | 77.1 | 52.574 | 201.7 | 158.5 | 85.8 | 94.6 | 27.6 | 5.4 | 9.1 | 131.0 | 116.5 | 2.4 | 7.0168 | 27.7837 | 689.4 | 692.2 | 918.004 | 391.469 | -3.7 | -3.6 | -0.1 | 32.9 | 10.16 | 2.22 | 7.5 | 5.84e-07 | 0.0000 | 0.0000 | 0.0000 | 0.0071 | 34.3581 | 5.4634 | 0.0026 | 0.0024 | 0.0024 | 0.0000 | 0.0000 | 224.64 | N | N | N | N | N | N | N | N | N | Y
230954.0 | 77.5 | 52.817 | 201.9 | 158.5 | 85.7 | 94.6 | 27.6 | 5.3 | 9.0 | 131.1 | 116.5 | 2.4 | 7.1224 | 27.7807 | 689.8 | 692.2 | 925.567 | 394.509 | -3.7 | -3.6 | -0.1 | 31.4 | 10.13 | 2.24 | 7.6 | 5.79e-07 | 0.0000 | 0.0000 | 0.0000 | 0.0068 | 34.5200 | 5.5578 | 0.0027 | 0.0025 | 0.0025 | 0.0000 | 0.0000 | 225.48 | N | N | N | N | N | N | N | N | N | Y
230955.0 | 77.9 | 53.109 | 202.3 | 158.7 | 85.7 | 94.6 | 27.6 | 5.5 | 9.1 | 131.3 | 116.7 | 2.5 | 7.3073 | 27.7816 | 690.4 | 692.9 | 938.012 | 399.648 | -3.7 | -3.6 | -0.1 | 26.9 | 10.11 | 2.27 | 7.8 | 5.72e-07 | 0.0000 | 0.0000 | 0.0000 | 0.0059 | 34.8813 | 5.6935 | 0.0028 | 0.0025 | 0.0025 | 0.0000 | 0.0000 | 226.43 | N | N | N | N | N | N | N | N | N | Y
230956.0 | 78.3 | 53.388 | 202.5 | 158.9 | 85.7 | 94.6 | 27.6 | 5.4 | 9.1 | 131.6 | 116.9 | 2.5 | 7.4735 | 27.7824 | 690.8 | 693.3 | 948.993 | 404.172 | -3.6 | -3.6 | -0.1 | 23.9 | 10.09 | 2.29 | 8.0 | 5.66e-07 | 0.0000 | 0.0000 | 0.0000 | 0.0053 | 35.2076 | 5.8079 | 0.0029 | 0.0026 | 0.0026 | 0.0000 | 0.0000 | 228.05 | N | N | N | N | N | N | N | N | N | Y
230957.0 | 78.7 | 53.693 | 202.9 | 159.2 | 85.6 | 94.6 | 27.6 | 5.5 | 9.1 | 131.9 | 117.1 | 2.5 | 7.6465 | 27.7830 | 691.3 | 693.6 | 960.089 | 408.733 | -3.6 | -3.6 | -0.1 | 23.6 | 10.07 | 2.31 | 8.2 | 5.59e-07 | 0.0000 | 0.0000 | 0.0000 | 0.0053 | 35.5299 | 5.9217 | 0.0030 | 0.0027 | 0.0027 | 0.0000 | 0.0000 | 229.04 | N | N | N | N | N | N | N | N | N | Y
230958.0 | 79.2 | 54.022 | 203.0 | 159.3 | 85.6 | 94.6 | 27.6 | 5.7 | 9.2 | 132.2 | 117.2 | 2.5 | 7.8207 | 27.7846 | 691.9 | 694.3 | 971.192 | 413.264 | -3.6 | -3.6 | -0.1 | 21.9 | 10.06 | 2.33 | 8.4 | 5.53e-07 | 0.0000 | 0.0000 | 0.0000 | 0.0050 | 35.8824 | 6.0355 | 0.0031 | 0.0028 | 0.0028 | 0.0000 | 0.0000 | 230.69 | N | N | N | N | N | N | N | N | N | Y
230959.0 | 79.7 | 54.370 | 203.5 | 159.3 | 85.6 | 94.6 | 27.6 | 5.7 | 9.2 | 132.4 | 117.2 | 2.5 | 7.8310 | 27.7811 | 692.5 | 694.3 | 972.123 | 413.391 | -3.6 | -3.6 | -0.1 | 20.3 | 10.04 | 2.34 | 8.5 | 5.53e-07 | 0.0000 | 0.0000 | 0.0000 | 0.0046 | 35.8365 | 6.0761 | 0.0032 | 0.0029 | 0.0029 | 0.0000 | 0.0000 | 233.45 | N | N | N | N | N | N | N | N | N | Y
231000.0 | 80.4 | 54.824 | 204.0 | 159.9 | 85.6 | 94.6 | 27.6 | 5.8 | 9.3 | 132.8 | 117.7 | 2.6 | 7.3412 | 27.7698 | 693.5 | 694.9 | 940.084 | 399.283 | -3.6 | -3.6 | -0.1 | 22.7 | 10.01 | 2.35 | 8.7 | 5.73e-07 | 0.0000 | 0.0000 | 0.0000 | 0.0050 | 34.5110 | 5.9030 | 0.0031 | 0.0028 | 0.0028 | 0.0000 | 0.0000 | 234.43 | N | N | N | N | N | N | N | N | N | Y
231001.0 | 81.0 | 55.246 | 204.2 | 160.0 | 85.6 | 94.6 | 27.6 | 5.9 | 9.3 | 133.0 | 117.8 | 2.6 | 5.7743 | 27.7435 | 694.4 | 695.4 | 824.651 | 349.636 | -3.6 | -3.6 | -0.1 | 26.1 | 9.71 | 2.45 | 8.8 | 6.54e-07 | 0.0000 | 0.0000 | 0.0000 | 0.0050 | 29.3260 | 5.3822 | 0.0028 | 0.0025 | 0.0025 | 0.0000 | 0.0000 | 234.33 | N | N | N | N | N | N | N | N | N | Y
231002.0 | 81.6 | 55.625 | 204.6 | 159.5 | 85.6 | 94.6 | 27.6 | 6.2 | 9.4 | 133.4 | 117.4 | 2.5 | 4.2896 | 27.7081 | 694.6 | 695.8 | 706.566 | 299.145 | -3.7 | -3.6 | -0.1 | 26.0 | 9.21 | 2.71 | 8.9 | 7.65e-07 | 0.0000 | 0.0000 | 0.0000 | 0.0043 | 23.8024 | 5.0956 | 0.0024 | 0.0022 | 0.0022 | 0.0000 | 0.0000 | 198.71 | N | N | N | N | N | N | N | N | N | Y
231003.0 | 81.8 | 55.805 | 204.8 | 156.6 | 85.6 | 94.6 | 27.6 | 6.4 | 9.5 | 133.8 | 114.8 | 2.3 | 4.2367 | 27.7038 | 694.6 | 696.3 | 702.497 | 297.373 | -3.6 | -3.6 | -0.1 | 24.5 | 9.19 | 2.96 | 8.8 | 7.70e-07 | 0.0000 | 0.0000 | 0.0000 | 0.0040 | 23.5949 | 5.5234 | 0.0024 | 0.0021 | 0.0021 | 0.0000 | 0.0000 | 163.15 | N | N | N | N | N | N | N | N | N | Y
231004.0 | 82.1 | 55.961 | 205.2 | 153.7 | 85.6 | 94.6 | 27.6 | 6.6 | 9.6 | 133.3 | 112.2 | 2.1 | 4.5710 | 27.7117 | 694.9 | 696.7 | 730.049 | 309.049 | -3.6 | -3.5 | -0.1 | 21.2 | 9.73 | 2.91 | 8.7 | 7.40e-07 | 0.0000 | 0.0000 | 0.0000 | 0.0036 | 25.9691 | 5.6550 | 0.0024 | 0.0022 | 0.0022 | 0.0000 | 0.0000 | 171.81 | N | N | N | N | N | N | N | N | N | Y
231005.0 | 82.3 | 56.091 | 205.5 | 153.2 | 85.5 | 94.5 | 27.6 | 6.6 | 9.6 | 133.0 | 111.8 | 2.0 | 4.9895 | 27.7124 | 695.1 | 697.0 | 764.160 | 323.427 | -3.6 | -3.5 | -0.1 | 19.7 | 10.26 | 2.62 | 8.8 | 7.06e-07 | 0.0000 | 0.0000 | 0.0000 | 0.0035 | 28.6439 | 5.3280 | 0.0026 | 0.0023 | 0.0023 | 0.0000 | 0.0000 | 178.38 | N | N | N | N | N | N | N | N | N | Y
231006.0 | 82.5 | 56.265 | 205.9 | 154.1 | 85.5 | 94.5 | 27.6 | 6.8 | 9.7 | 132.9 | 112.6 | 2.1 | 5.3057 | 27.7169 | 695.7 | 697.6 | 790.169 | 334.326 | -3.6 | -3.5 | -0.1 | 23.1 | 10.59 | 2.28 | 9.2 | 6.83e-07 | 0.0000 | 0.0000 | 0.0000 | 0.0042 | 30.5656 | 4.7936 | 0.0028 | 0.0025 | 0.0025 | 0.0000 | 0.0000 | 194.43 | N | N | N | N | N | N | N | N | N | Y
231007.0 | 82.8 | 56.445 | 206.1 | 155.1 | 85.5 | 94.5 | 27.6 | 7.0 | 9.8 | 132.8 | 113.5 | 2.2 | 5.3459 | 27.7181 | 696.5 | 697.9 | 793.668 | 335.578 | -3.6 | -3.5 | -0.1 | 25.3 | 10.74 | 2.03 | 9.5 | 6.80e-07 | 0.0000 | 0.0000 | 0.0000 | 0.0047 | 31.1124 | 4.2691 | 0.0029 | 0.0026 | 0.0026 | 0.0000 | 0.0000 | 202.97 | N | N | N | N | N | N | N | N | N | Y
231008.0 | 83.2 | 56.750 | 206.4 | 156.0 | 85.5 | 94.5 | 27.6 | 7.1 | 9.8 | 132.7 | 114.3 | 2.3 | 5.4865 | 27.7164 | 697.2 | 698.1 | 805.200 | 340.247 | -3.6 | -3.6 | -0.1 | 28.2 | 10.73 | 1.89 | 9.9 | 6.71e-07 | 0.0000 | 0.0000 | 0.0000 | 0.0053 | 31.5141 | 4.0290 | 0.0030 | 0.0028 | 0.0028 | 0.0000 | 0.0000 | 210.44 | N | N | N | N | N | N | N | N | N | Y
231009.0 | 83.6 | 56.992 | 206.6 | 156.5 | 85.4 | 94.5 | 27.6 | 7.0 | 9.8 | 132.6 | 114.7 | 2.3 | 5.3673 | 27.7057 | 697.8 | 698.7 | 795.939 | 336.028 | -3.6 | -3.6 | -0.1 | 29.5 | 10.65 | 1.84 | 10.2 | 6.80e-07 | 0.0000 | 0.0000 | 0.0000 | 0.0055 | 30.9047 | 3.8764 | 0.0031 | 0.0028 | 0.0028 | 0.0000 | 0.0000 | 208.46 | N | N | N | N | N | N | N | N | N | Y
231010.0 | 83.9 | 57.234 | 206.7 | 156.5 | 85.4 | 94.5 | 27.6 | 7.0 | 9.8 | 132.7 | 114.7 | 2.3 | 5.3251 | 27.7030 | 698.6 | 699.4 | 792.806 | 334.433 | -3.6 | -3.6 | -0.1 | 27.5 | 10.54 | 1.86 | 10.4 | 6.83e-07 | 0.0000 | 0.0000 | 0.0000 | 0.0050 | 30.4419 | 3.9001 | 0.0032 | 0.0029 | 0.0029 | 0.0000 | 0.0000 | 202.28 | N | N | N | N | N | N | N | N | N | Y
231011.0 | 84.3 | 57.489 | 207.1 | 156.4 | 85.4 | 94.5 | 27.6 | 7.1 | 9.8 | 132.6 | 114.6 | 2.3 | 5.0457 | 27.7010 | 699.4 | 699.9 | 770.183 | 324.636 | -3.6 | -3.6 | -0.1 | 26.9 | 10.45 | 1.92 | 10.7 | 7.04e-07 | 0.0000 | 0.0000 | 0.0000 | 0.0048 | 29.2900 | 3.9081 | 0.0031 | 0.0028 | 0.0028 | 0.0000 | 0.0000 | 203.86 | N | N | N | N | N | N | N | N | N | Y
231012.0 | 84.6 | 57.663 | 207.2 | 156.0 | 85.3 | 94.5 | 27.6 | 7.1 | 9.8 | 132.7 | 114.2 | 2.2 | 4.8032 | 27.7002 | 700.1 | 700.3 | 750.556 | 316.166 | -3.7 | -3.6 | -0.1 | 25.8 | 10.14 | 2.05 | 11.0 | 7.23e-07 | 0.0000 | 0.0000 | 0.0000 | 0.0045 | 27.6957 | 4.0648 | 0.0031 | 0.0029 | 0.0029 | 0.0000 | 0.0000 | 197.00 | N | N | N | N | N | N | N | N | N | Y
231013.0 | 84.9 | 57.887 | 207.2 | 155.6 | 85.3 | 94.5 | 27.6 | 7.1 | 9.8 | 132.7 | 113.9 | 2.2 | 3.7841 | 27.6739 | 701.1 | 701.0 | 662.496 | 278.557 | -3.7 | -3.6 | -0.1 | 21.9 | 9.30 | 2.40 | 11.2 | 8.22e-07 | 0.0000 | 0.0000 | 0.0000 | 0.0034 | 22.3655 | 4.1996 | 0.0028 | 0.0026 | 0.0026 | 0.0000 | 0.0000 | 182.92 | N | N | N | N | N | N | N | N | N | Y
231014.0 | 85.0 | 57.961 | 207.2 | 153.9 | 85.3 | 94.5 | 27.6 | 7.2 | 9.9 | 132.7 | 112.4 | 2.1 | 2.6284 | 27.6464 | 701.1 | 701.7 | 552.498 | 232.085 | -3.7 | -3.6 | -0.1 | 16.3 | 8.06 | 3.14 | 11.2 | 9.89e-07 | 0.0000 | 0.0000 | 0.0000 | 0.0021 | 16.1560 | 4.5709 | 0.0024 | 0.0021 | 0.0021 | 0.0000 | 0.0000 | 142.81 | N | N | N | N | N | N | N | N | N | Y
231015.0 | 84.7 | 57.756 | 207.3 | 151.2 | 85.3 | 94.5 | 27.6 | 7.2 | 9.9 | 132.0 | 110.0 | 1.9 | 2.4189 | 27.6412 | 701.0 | 702.1 | 530.224 | 222.702 | -3.7 | -3.6 | -0.1 | 9.4 | 7.37 | 4.06 | 10.9 | 1.03e-06 | 0.0000 | 0.0000 | 0.0000 | 0.0011 | 14.1783 | 5.6700 | 0.0022 | 0.0020 | 0.0020 | 0.0000 | 0.0000 | 94.29 | N | N | N | N | N | N | N | N | N | Y
231016.0 | 84.3 | 57.477 | 207.3 | 148.4 | 85.2 | 94.5 | 27.6 | 6.9 | 9.7 | 131.5 | 107.5 | 1.7 | 3.0892 | 27.6484 | 701.0 | 702.8 | 598.273 | 251.355 | -3.7 | -3.6 | -0.1 | 10.9 | 7.88 | 4.51 | 10.4 | 9.12e-07 | 0.0000 | 0.0000 | 0.0000 | 0.0015 | 17.0955 | 7.1136 | 0.0024 | 0.0021 | 0.0021 | 0.0000 | 0.0000 | 90.73 | N | N | N | N | N | N | N | N | N | N
231017.0 | 83.9 | 57.185 | 207.3 | 147.4 | 85.2 | 94.5 | 27.6 | 6.8 | 9.7 | 131.7 | 106.6 | 1.6 | 4.3008 | 27.6667 | 701.4 | 703.0 | 709.594 | 298.208 | -3.7 | -3.6 | -0.1 | 25.3 | 9.17 | 4.11 | 10.3 | 7.66e-07 | 0.0000 | 0.0000 | 0.0000 | 0.0041 | 23.6238 | 7.6928 | 0.0028 | 0.0025 | 0.0025 | 0.0000 | 0.0000 | 112.71 | N | N | N | N | N | N | N | N | N | Y
231018.0 | 83.7 | 57.060 | 207.3 | 148.8 | 85.2 | 94.5 | 27.6 | 6.9 | 9.7 | 131.9 | 107.8 | 1.7 | 4.7004 | 27.6787 | 702.9 | 703.3 | 743.495 | 312.207 | -3.7 | -3.6 | -0.1 | 31.1 | 10.39 | 3.17 | 10.8 | 8.08e-04 | 0.0000 | 0.0000 | 0.0000 | 0.0053 | 27.9972 | 6.2225 | 0.0030 | 0.0028 | 0.0028 | 0.0000 | 0.0000 | 174.66 | N | N | N | N | N | N | N | N | N | Y
231019.0 | 83.7 | 57.092 | 207.1 | 152.7 | 85.2 | 94.5 | 27.6 | 6.8 | 9.7 | 132.4 | 111.3 | 2.0 | 4.9563 | 27.6877 | 704.5 | 704.1 | 764.438 | 320.646 | -3.7 | -3.6 | -0.1 | 28.8 | 10.68 | 2.46 | 11.6 | 3.67e-03 | 0.0000 | 0.0000 | 0.0000 | 0.0051 | 29.5807 | 4.9538 | 0.0034 | 0.0030 | 0.0030 | 0.0000 | 0.0000 | 194.79 | N | N | N | N | N | N | N | N | N | Y
231020.0 | 84.0 | 57.253 | 207.0 | 154.6 | 85.2 | 94.5 | 27.6 | 6.8 | 9.7 | 132.6 | 113.0 | 2.1 | 5.1571 | 27.6887 | 705.9 | 704.6 | 781.212 | 327.311 | -3.7 | -3.6 | -0.1 | 29.1 | 10.50 | 2.15 | 12.5 | 6.98e-07 | 0.0000 | 0.0000 | 0.0000 | 0.0052 | 29.6809 | 4.4180 | 0.0037 | 0.0034 | 0.0034 | 0.0000 | 0.0000 | 183.01 | N | N | N | N | N | N | N | N | N | Y
231021.0 | 84.2 | 57.402 | 206.8 | 154.7 | 85.1 | 94.5 | 27.6 | 6.7 | 9.6 | 132.7 | 113.1 | 2.1 | 5.3388 | 27.6907 | 707.4 | 705.5 | 796.502 | 333.302 | -3.7 | -3.6 | -0.1 | 31.8 | 10.42 | 2.06 | 13.3 | 6.86e-07 | 0.0000 | 0.0000 | 0.0000 | 0.0058 | 29.9804 | 4.3194 | 0.0040 | 0.0036 | 0.0036 | 0.0000 | 0.0000 | 194.47 | N | N | N | N | N | N | N | N | N | Y
231022.0 | 84.5 | 57.601 | 206.7 | 155.4 | 85.1 | 94.5 | 27.6 | 6.6 | 9.6 | 132.4 | 113.7 | 2.2 | 5.2161 | 27.6821 | 708.9 | 706.6 | 787.079 | 328.835 | -3.7 | -3.6 | -0.1 | 30.9 | 10.40 | 2.05 | 13.9 | 6.95e-07 | 0.0000 | 0.0000 | 0.0000 | 0.0056 | 29.5390 | 4.2244 | 0.0041 | 0.0037 | 0.0037 | 0.0000 | 0.0000 | 196.56 | N | N | N | N | N | N | N | N | N | Y
231023.0 | 84.7 | 57.775 | 206.6 | 156.0 | 85.1 | 94.5 | 27.6 | 6.4 | 9.5 | 132.5 | 114.3 | 2.3 | 4.9454 | 27.6727 | 710.2 | 707.5 | 765.536 | 319.377 | -3.7 | -3.6 | -0.1 | 28.3 | 10.34 | 2.06 | 14.6 | 7.16e-07 | 0.0000 | 0.0000 | 0.0000 | 0.0050 | 28.5030 | 4.1367 | 0.0042 | 0.0038 | 0.0038 | 0.0000 | 0.0000 | 198.95 | N | N | N | N | N | N | N | N | N | Y
231024.0 | 85.0 | 57.924 | 206.5 | 156.0 | 85.1 | 94.5 | 27.6 | 6.4 | 9.5 | 132.4 | 114.2 | 2.2 | 4.7536 | 27.6697 | 711.5 | 708.4 | 750.456 | 312.702 | -3.7 | -3.6 | -0.1 | 26.5 | 10.11 | 2.14 | 15.2 | 7.31e-07 | 0.0000 | 0.0000 | 0.0000 | 0.0046 | 27.3042 | 4.2018 | 0.0043 | 0.0039 | 0.0039 | 0.0000 | 0.0000 | 194.77 | N | N | N | N | N | N | N | N | N | Y
231025.0 | 85.1 | 58.048 | 206.6 | 155.2 | 85.1 | 94.5 | 27.6 | 6.2 | 9.5 | 132.6 | 113.5 | 2.2 | 4.3677 | 27.6604 | 712.9 | 709.5 | 719.502 | 299.335 | -3.7 | -3.7 | -0.1 | 28.2 | 9.70 | 2.33 | 15.7 | 7.64e-07 | 0.0000 | 0.0000 | 0.0000 | 0.0046 | 25.0796 | 4.3722 | 0.0042 | 0.0038 | 0.0038 | 0.0000 | 0.0000 | 178.64 | N | N | N | N | N | N | N | N | N | Y
231026.0 | 85.2 | 58.111 | 206.6 | 154.1 | 85.1 | 94.4 | 27.6 | 6.2 | 9.5 | 132.4 | 112.5 | 2.1 | 4.1841 | 27.6535 | 714.0 | 710.5 | 704.518 | 292.755 | -3.8 | -3.7 | -0.1 | 25.5 | 9.43 | 2.58 | 16.0 | 7.82e-07 | 0.0000 | 0.0000 | 0.0000 | 0.0041 | 23.8262 | 4.7465 | 0.0042 | 0.0038 | 0.0038 | 0.0000 | 0.0000 | 161.69 | N | N | N | N | N | N | N | N | N | Y
231027.0 | 85.2 | 58.080 | 206.6 | 153.2 | 85.0 | 94.4 | 27.6 | 6.2 | 9.4 | 132.2 | 111.8 | 2.0 | 4.3508 | 27.6577 | 715.3 | 711.4 | 718.809 | 298.424 | -3.8 | -3.7 | -0.1 | 23.6 | 9.59 | 2.71 | 16.2 | 7.67e-07 | 0.0000 | 0.0000 | 0.0000 | 0.0039 | 24.7098 | 5.0808 | 0.0044 | 0.0040 | 0.0040 | 0.0000 | 0.0000 | 159.32 | N | N | N | N | N | N | N | N | N | Y
231028.0 | 85.2 | 58.080 | 206.6 | 153.1 | 85.0 | 94.4 | 27.6 | 6.1 | 9.4 | 132.2 | 111.7 | 2.0 | 4.5317 | 27.6622 | 716.7 | 712.3 | 734.205 | 304.483 | -3.8 | -3.7 | -0.1 | 23.8 | 9.85 | 2.66 | 16.6 | 7.51e-07 | 0.0000 | 0.0000 | 0.0000 | 0.0040 | 25.8970 | 5.0900 | 0.0046 | 0.0041 | 0.0041 | 0.0000 | 0.0000 | 171.57 | N | N | N | N | N | N | N | N | N | Y
231029.0 | 85.2 | 58.111 | 206.5 | 153.2 | 85.0 | 94.4 | 27.6 | 5.9 | 9.3 | 132.6 | 111.8 | 2.0 | 4.4909 | 27.6572 | 718.3 | 713.2 | 731.388 | 302.868 | -3.8 | -3.7 | -0.1 | 19.1 | 9.83 | 2.60 | 17.1 | 7.55e-07 | 0.0000 | 0.0000 | 0.0000 | 0.0032 | 25.6993 | 4.9379 | 0.0047 | 0.0042 | 0.0042 | 0.0000 | 0.0000 | 168.94 | N | N | N | N | N | N | N | N | N | Y
231030.0 | 85.3 | 58.148 | 206.4 | 153.7 | 85.0 | 94.4 | 27.6 | 5.9 | 9.3 | 132.6 | 112.2 | 2.1 | 4.1117 | 27.6423 | 719.6 | 714.5 | 699.965 | 289.379 | -3.8 | -3.8 | -0.1 | 15.9 | 9.50 | 2.66 | 17.5 | 7.91e-07 | 0.0000 | 0.0000 | 0.0000 | 0.0025 | 23.7458 | 4.8404 | 0.0046 | 0.0041 | 0.0041 | 0.0000 | 0.0000 | 166.16 | N | N | N | N | N | N | N | N | N | Y
231031.0 | 85.3 | 58.129 | 206.3 | 153.2 | 85.0 | 94.4 | 27.6 | 6.0 | 9.4 | 132.5 | 111.8 | 2.0 | 3.8762 | 27.6336 | 720.7 | 715.6 | 679.831 | 280.696 | -3.8 | -3.8 | -0.1 | 17.3 | 9.25 | 2.84 | 17.7 | 8.15e-07 | 0.0000 | 0.0000 | 0.0000 | 0.0027 | 22.4095 | 5.0073 | 0.0045 | 0.0041 | 0.0041 | 0.0000 | 0.0000 | 155.58 | N | N | N | N | N | N | N | N | N | Y
231032.0 | 85.2 | 58.098 | 206.2 | 152.7 | 85.0 | 94.4 | 27.6 | 6.1 | 9.4 | 132.2 | 111.4 | 2.0 | 3.7466 | 27.6262 | 721.7 | 717.2 | 668.711 | 275.790 | -3.8 | -3.8 | -0.1 | 18.7 | 9.13 | 3.01 | 17.8 | 8.30e-07 | 0.0000 | 0.0000 | 0.0000 | 0.0028 | 21.7404 | 5.2192 | 0.0044 | 0.0040 | 0.0040 | 0.0000 | 0.0000 | 141.03 | N | N | N | N | N | N | N | N | N | Y
231033.0 | 85.0 | 57.961 | 206.2 | 151.7 | 84.9 | 94.4 | 27.6 | 6.1 | 9.4 | 132.2 | 110.5 | 1.9 | 3.6908 | 27.6246 | 723.0 | 717.9 | 664.008 | 273.542 | -3.9 | -3.8 | -0.1 | 18.6 | 9.12 | 3.12 | 17.9 | 8.37e-07 | 0.0000 | 0.0000 | 0.0000 | 0.0028 | 21.5340 | 5.3584 | 0.0044 | 0.0040 | 0.0040 | 0.0000 | 0.0000 | 146.94 | N | N | N | N | N | N | N | N | N | Y
231034.0 | 84.8 | 57.825 | 206.1 | 151.5 | 84.9 | 94.4 | 27.5 | 5.9 | 9.3 | 132.3 | 110.3 | 1.9 | 3.7599 | 27.6280 | 724.5 | 719.4 | 670.610 | 275.942 | -3.9 | -3.8 | -0.1 | 23.4 | 9.23 | 3.15 | 18.2 | 8.29e-07 | 0.0000 | 0.0000 | 0.0000 | 0.0036 | 22.0008 | 5.4518 | 0.0045 | 0.0041 | 0.0041 | 0.0000 | 0.0000 | 141.33 | N | N | N | N | N | N | N | N | N | Y
231035.0 | 84.6 | 57.669 | 206.1 | 151.5 | 85.0 | 94.4 | 27.5 | 5.9 | 9.3 | 132.4 | 110.2 | 1.9 | 3.9811 | 27.6331 | 726.0 | 720.6 | 690.594 | 283.861 | -3.9 | -3.8 | -0.1 | 29.7 | 9.42 | 3.07 | 18.5 | 8.06e-07 | 0.0000 | 0.0000 | 0.0000 | 0.0046 | 23.0829 | 5.4730 | 0.0047 | 0.0043 | 0.0043 | 0.0000 | 0.0000 | 146.60 | N | N | N | N | N | N | N | N | N | Y
231036.0 | 84.3 | 57.508 | 206.0 | 151.5 | 84.9 | 94.4 | 27.5 | 5.6 | 9.2 | 132.4 | 110.3 | 1.9 | 4.5709 | 27.6375 | 727.3 | 721.9 | 740.212 | 303.976 | -3.9 | -3.8 | -0.1 | 32.5 | 9.67 | 2.91 | 18.9 | 7.52e-07 | 0.0000 | 0.0000 | 0.0000 | 0.0054 | 25.3767 | 5.5505 | 0.0052 | 0.0047 | 0.0047 | 0.0000 | 0.0000 | 151.25 | N | N | N | N | N | N | N | N | N | Y
231037.0 | 84.2 | 57.408 | 205.7 | 152.3 | 84.9 | 94.4 | 27.5 | 5.5 | 9.1 | 132.5 | 110.9 | 2.0 | 5.5481 | 27.6572 | 729.4 | 723.0 | 819.805 | 336.317 | -3.9 | -3.8 | -0.1 | 31.1 | 10.07 | 2.66 | 19.6 | 6.79e-07 | 0.0000 | 0.0000 | 0.0000 | 0.0057 | 29.2539 | 5.6219 | 0.0059 | 0.0054 | 0.0054 | 0.0000 | 0.0000 | 163.25 | N | N | N | N | N | N | N | N | N | Y
231038.0 | 84.1 | 57.334 | 205.5 | 153.1 | 84.8 | 94.4 | 27.5 | 5.4 | 9.1 | 132.5 | 111.7 | 2.0 | 5.9051 | 27.6674 | 731.7 | 724.2 | 848.754 | 347.634 | -3.9 | -3.8 | -0.1 | 31.8 | 10.45 | 2.37 | 20.5 | 6.57e-07 | 0.0000 | 0.0000 | 0.0000 | 0.0061 | 31.3568 | 5.1723 | 0.0064 | 0.0058 | 0.0058 | 0.0000 | 0.0000 | 183.96 | N | N | N | N | N | N | N | N | N | Y
231039.0 | 84.1 | 57.334 | 205.2 | 155.5 | 84.8 | 94.4 | 27.5 | 5.4 | 9.1 | 132.4 | 113.8 | 2.2 | 6.0838 | 27.6632 | 733.9 | 725.8 | 863.478 | 352.951 | -3.9 | -3.8 | -0.1 | 32.9 | 10.54 | 2.14 | 21.3 | 6.47e-07 | 0.0000 | 0.0000 | 0.0000 | 0.0064 | 32.1150 | 4.7510 | 0.0068 | 0.0061 | 0.0061 | 0.0000 | 0.0000 | 212.45 | N | N | N | N | N | N | N | N | N | Y
231040.0 | 84.1 | 57.359 | 205.0 | 156.7 | 84.8 | 94.4 | 27.5 | 5.4 | 9.1 | 132.0 | 114.9 | 2.3 | 6.0849 | 27.6549 | 736.0 | 727.5 | 864.264 | 352.569 | -3.9 | -3.8 | -0.1 | 29.6 | 10.46 | 2.04 | 22.1 | 6.48e-07 | 0.0000 | 0.0000 | 0.0000 | 0.0057 | 31.8538 | 4.5166 | 0.0070 | 0.0064 | 0.0064 | 0.0000 | 0.0000 | 211.94 | N | N | N | N | N | N | N | N | N | Y
231041.0 | 84.1 | 57.359 | 204.9 | 156.8 | 84.8 | 94.4 | 27.5 | 5.2 | 9.0 | 131.9 | 115.0 | 2.3 | 6.0269 | 27.6532 | 738.0 | 729.4 | 860.417 | 350.366 | -3.9 | -3.8 | -0.1 | 26.5 | 10.41 | 2.02 | 22.7 | 6.52e-07 | 0.0000 | 0.0000 | 0.0000 | 0.0051 | 31.4869 | 4.4369 | 0.0072 | 0.0065 | 0.0065 | 0.0000 | 0.0000 | 211.47 | N | N | N | N | N | N | N | N | N | Y
231042.0 | 84.1 | 57.334 | 204.9 | 157.0 | 84.8 | 94.4 | 27.5 | 5.3 | 9.1 | 131.7 | 115.2 | 2.3 | 6.0219 | 27.6548 | 740.1 | 730.9 | 860.584 | 349.860 | -3.9 | -3.9 | -0.1 | 24.7 | 10.43 | 2.01 | 23.1 | 6.53e-07 | 0.0000 | 0.0000 | 0.0000 | 0.0047 | 31.5009 | 4.4255 | 0.0073 | 0.0066 | 0.0066 | 0.0000 | 0.0000 | 211.91 | N | N | N | N | N | N | N | N | N | Y
231043.0 | 84.1 | 57.321 | 204.7 | 156.8 | 84.8 | 94.4 | 27.5 | 5.3 | 9.1 | 131.7 | 115.0 | 2.3 | 5.8827 | 27.6511 | 742.1 | 732.7 | 850.225 | 345.023 | -3.9 | -3.9 | -0.1 | 21.9 | 10.44 | 2.01 | 23.5 | 6.62e-07 | 0.0000 | 0.0000 | 0.0000 | 0.0042 | 31.1016 | 4.3598 | 0.0073 | 0.0066 | 0.0066 | 0.0000 | 0.0000 | 211.25 | N | N | N | N | N | N | N | N | N | Y
231044.0 | 83.9 | 57.234 | 204.7 | 156.8 | 84.8 | 94.3 | 27.5 | 5.3 | 9.1 | 131.6 | 115.0 | 2.3 | 6.0231 | 27.6528 | 744.0 | 734.3 | 861.715 | 349.162 | -3.9 | -3.9 | -0.1 | 22.7 | 10.46 | 2.00 | 23.8 | 6.54e-07 | 0.0000 | 0.0000 | 0.0000 | 0.0044 | 31.5319 | 4.3894 | 0.0075 | 0.0068 | 0.0068 | 0.0000 | 0.0000 | 211.35 | N | N | N | N | N | N | N | N | N | Y
231045.0 | 83.8 | 57.147 | 204.6 | 156.7 | 84.8 | 94.3 | 27.5 | 5.5 | 9.1 | 131.4 | 114.9 | 2.3 | 5.9070 | 27.6513 | 745.6 | 736.3 | 853.106 | 345.175 | -3.9 | -3.8 | -0.1 | 26.4 | 10.48 | 1.99 | 24.1 | 6.62e-07 | 0.0000 | 0.0000 | 0.0000 | 0.0050 | 31.2289 | 4.3049 | 0.0075 | 0.0068 | 0.0068 | 0.0000 | 0.0000 | 210.61 | N | N | N | N | N | N | N | N | N | Y
231046.0 | 83.8 | 57.129 | 204.6 | 156.9 | 84.7 | 94.3 | 27.5 | 5.4 | 9.1 | 131.5 | 115.1 | 2.3 | 5.9407 | 27.6510 | 747.3 | 737.5 | 856.184 | 345.925 | -3.9 | -3.8 | -0.1 | 28.8 | 10.48 | 1.98 | 24.4 | 6.60e-07 | 0.0000 | 0.0000 | 0.0000 | 0.0055 | 31.3171 | 4.2920 | 0.0076 | 0.0069 | 0.0069 | 0.0000 | 0.0000 | 212.04 | N | N | N | N | N | N | N | N | N | Y
231047.0 | 83.8 | 57.154 | 204.5 | 156.8 | 84.7 | 94.3 | 27.5 | 5.5 | 9.2 | 131.3 | 115.0 | 2.3 | 5.8962 | 27.6476 | 748.9 | 739.7 | 853.234 | 344.256 | -3.9 | -3.8 | -0.1 | 29.3 | 10.50 | 1.97 | 24.6 | 6.64e-07 | 0.0000 | 0.0000 | 0.0000 | 0.0055 | 31.2171 | 4.2489 | 0.0077 | 0.0069 | 0.0069 | 0.0000 | 0.0000 | 211.72 | N | N | N | N | N | N | N | N | N | Y
231048.0 | 83.8 | 57.116 | 204.7 | 156.5 | 84.7 | 94.3 | 27.5 | 5.4 | 9.1 | 131.4 | 114.7 | 2.3 | 6.0059 | 27.6457 | 750.3 | 741.3 | 862.285 | 347.485 | -3.9 | -3.8 | -0.1 | 30.6 | 10.51 | 1.95 | 24.8 | 6.58e-07 | 0.0000 | 0.0000 | 0.0000 | 0.0058 | 31.5457 | 4.2542 | 0.0078 | 0.0071 | 0.0071 | 0.0000 | 0.0000 | 211.34 | N | N | N | N | N | N | N | N | N | Y
231049.0 | 83.8 | 57.116 | 204.7 | 156.8 | 84.6 | 94.3 | 27.5 | 5.5 | 9.2 | 131.4 | 115.0 | 2.3 | 5.9089 | 27.6397 | 751.5 | 743.3 | 855.054 | 344.132 | -3.9 | -3.8 | -0.1 | 29.2 | 10.52 | 1.94 | 25.0 | 6.64e-07 | 0.0000 | 0.0000 | 0.0000 | 0.0055 | 31.2688 | 4.1933 | 0.0078 | 0.0070 | 0.0070 | 0.0000 | 0.0000 | 210.91 | N | N | N | N | N | N | N | N | N | Y
231050.0 | 83.7 | 57.092 | 204.7 | 156.7 | 84.6 | 94.3 | 27.5 | 5.7 | 9.3 | 131.5 | 114.9 | 2.3 | 5.9546 | 27.6367 | 752.9 | 744.7 | 859.141 | 345.363 | -3.9 | -3.9 | -0.1 | 25.6 | 10.50 | 1.94 | 25.2 | 6.62e-07 | 0.0000 | 0.0000 | 0.0000 | 0.0049 | 31.3271 | 4.2070 | 0.0078 | 0.0071 | 0.0071 | 0.0000 | 0.0000 | 211.23 | N | N | N | N | N | N | N | N | N | Y
231051.0 | 83.7 | 57.092 | 204.8 | 156.6 | 84.6 | 94.3 | 27.5 | 5.8 | 9.3 | 131.3 | 114.8 | 2.3 | 5.8634 | 27.6335 | 754.1 | 746.7 | 852.295 | 342.221 | -3.9 | -3.9 | -0.1 | 26.6 | 10.51 | 1.94 | 25.3 | 6.68e-07 | 0.0000 | 0.0000 | 0.0000 | 0.0050 | 31.0678 | 4.1644 | 0.0078 | 0.0071 | 0.0071 | 0.0000 | 0.0000 | 211.06 | N | N | N | N | N | N | N | N | N | Y
231052.0 | 83.6 | 57.023 | 204.7 | 156.5 | 84.6 | 94.3 | 27.5 | 5.9 | 9.3 | 131.5 | 114.7 | 2.3 | 5.8830 | 27.6312 | 755.3 | 748.3 | 854.261 | 342.631 | -4.0 | -3.9 | -0.1 | 30.0 | 10.52 | 1.93 | 25.4 | 6.67e-07 | 0.0000 | 0.0000 | 0.0000 | 0.0057 | 31.1256 | 4.1554 | 0.0078 | 0.0071 | 0.0071 | 0.0000 | 0.0000 | 211.19 | N | N | N | N | N | N | N | N | N | Y
231053.0 | 83.6 | 56.980 | 204.8 | 156.7 | 84.5 | 94.3 | 27.5 | 5.9 | 9.4 | 131.4 | 114.9 | 2.3 | 5.9200 | 27.6306 | 756.5 | 749.6 | 857.471 | 343.586 | -4.0 | -3.9 | -0.1 | 29.3 | 10.54 | 1.93 | 25.4 | 6.65e-07 | 0.0000 | 0.0000 | 0.0000 | 0.0055 | 31.2708 | 4.1602 | 0.0079 | 0.0071 | 0.0071 | 0.0000 | 0.0000 | 210.83 | N | N | N | N | N | N | N | N | N | Y
231054.0 | 83.6 | 56.980 | 204.8 | 156.6 | 84.5 | 94.3 | 27.5 | 6.1 | 9.4 | 131.4 | 114.8 | 2.3 | 5.8829 | 27.6286 | 757.6 | 751.2 | 854.859 | 342.207 | -4.0 | -3.9 | -0.1 | 28.3 | 10.54 | 1.92 | 25.4 | 6.68e-07 | 0.0000 | 0.0000 | 0.0000 | 0.0053 | 31.1376 | 4.1300 | 0.0079 | 0.0071 | 0.0071 | 0.0000 | 0.0000 | 210.71 | N | N | N | N | N | N | N | N | N | Y
231055.0 | 83.6 | 56.974 | 204.9 | 156.6 | 84.5 | 94.3 | 27.5 | 6.0 | 9.4 | 131.4 | 114.8 | 2.3 | 5.9701 | 27.6253 | 758.3 | 752.5 | 862.004 | 344.832 | -3.9 | -3.9 | -0.1 | 27.6 | 10.55 | 1.92 | 25.4 | 6.63e-07 | 0.0000 | 0.0000 | 0.0000 | 0.0052 | 31.4033 | 4.1552 | 0.0079 | 0.0072 | 0.0072 | 0.0000 | 0.0000 | 210.36 | N | N | N | N | N | N | N | N | N | Y
231056.0 | 83.5 | 56.942 | 205.0 | 156.5 | 84.5 | 94.3 | 27.5 | 6.3 | 9.5 | 131.4 | 114.7 | 2.3 | 5.8397 | 27.6181 | 759.0 | 753.7 | 852.032 | 340.557 | -3.9 | -3.8 | -0.1 | 27.8 | 10.54 | 1.91 | 25.5 | 6.71e-07 | 0.0000 | 0.0000 | 0.0000 | 0.0052 | 31.0085 | 4.0942 | 0.0078 | 0.0071 | 0.0071 | 0.0000 | 0.0000 | 210.42 | N | N | N | N | N | N | N | N | N | Y
231057.0 | 83.4 | 56.893 | 205.1 | 156.7 | 84.5 | 94.3 | 27.5 | 6.4 | 9.5 | 131.4 | 114.8 | 2.3 | 5.8823 | 27.6145 | 759.7 | 755.2 | 855.695 | 341.770 | -3.9 | -3.8 | -0.1 | 28.6 | 10.53 | 1.92 | 25.5 | 6.68e-07 | 0.0000 | 0.0000 | 0.0000 | 0.0054 | 31.0897 | 4.1167 | 0.0079 | 0.0071 | 0.0071 | 0.0000 | 0.0000 | 210.67 | N | N | N | N | N | N | N | N | N | Y
231058.0 | 83.4 | 56.887 | 205.2 | 156.8 | 84.5 | 94.2 | 27.5 | 6.4 | 9.5 | 131.4 | 114.9 | 2.3 | 5.8664 | 27.6059 | 760.1 | 756.6 | 854.631 | 341.133 | -3.9 | -3.8 | -0.1 | 27.6 | 10.56 | 1.91 | 25.4 | 6.70e-07 | 0.0000 | 0.0000 | 0.0000 | 0.0052 | 31.0935 | 4.0927 | 0.0078 | 0.0071 | 0.0071 | 0.0000 | 0.0000 | 210.28 | N | N | N | N | N | N | N | N | N | Y
231059.0 | 83.4 | 56.874 | 205.4 | 156.3 | 84.5 | 94.2 | 27.5 | 6.4 | 9.6 | 131.4 | 114.5 | 2.3 | 5.9004 | 27.6048 | 760.7 | 758.2 | 857.561 | 342.108 | -3.9 | -3.8 | -0.1 | 22.1 | 10.56 | 1.90 | 25.2 | 6.68e-07 | 0.0000 | 0.0000 | 0.0000 | 0.0042 | 31.1861 | 4.0848 | 0.0078 | 0.0071 | 0.0071 | 0.0000 | 0.0000 | 210.84 | N | N | N | N | N | N | N | N | N | Y
231100.0 | 83.4 | 56.874 | 205.4 | 156.5 | 84.5 | 94.2 | 27.5 | 6.4 | 9.6 | 131.3 | 114.7 | 2.3 | 5.8624 | 27.6058 | 761.5 | 759.0 | 854.678 | 340.754 | -3.9 | -3.8 | -0.1 | 19.6 | 10.57 | 1.89 | 25.1 | 6.70e-07 | 0.0000 | 0.0000 | 0.0000 | 0.0037 | 31.1024 | 4.0526 | 0.0077 | 0.0070 | 0.0070 | 0.0000 | 0.0000 | 210.59 | N | N | N | N | N | N | N | N | N | Y
231101.0 | 83.4 | 56.837 | 205.4 | 156.5 | 84.4 | 94.2 | 27.5 | 6.5 | 9.6 | 131.5 | 114.7 | 2.3 | 5.7821 | 27.6002 | 761.9 | 760.0 | 848.522 | 338.112 | -3.8 | -3.8 | -0.1 | 21.0 | 10.56 | 1.89 | 25.0 | 6.76e-07 | 0.0000 | 0.0000 | 0.0000 | 0.0039 | 30.8320 | 4.0195 | 0.0076 | 0.0069 | 0.0069 | 0.0000 | 0.0000 | 210.68 | N | N | N | N | N | N | N | N | N | Y
231102.0 | 83.3 | 56.818 | 205.5 | 156.6 | 84.4 | 94.2 | 27.5 | 6.6 | 9.7 | 131.5 | 114.8 | 2.3 | 5.8397 | 27.5983 | 762.5 | 761.1 | 853.301 | 339.846 | -3.8 | -3.8 | -0.1 | 22.3 | 10.57 | 1.89 | 24.9 | 6.72e-07 | 0.0000 | 0.0000 | 0.0000 | 0.0042 | 31.0219 | 4.0358 | 0.0076 | 0.0069 | 0.0069 | 0.0000 | 0.0000 | 209.97 | N | N | N | N | N | N | N | N | N | Y
231103.0 | 83.3 | 56.806 | 205.6 | 156.4 | 84.4 | 94.2 | 27.5 | 6.6 | 9.6 | 131.5 | 114.6 | 2.3 | 5.7821 | 27.5944 | 762.8 | 762.0 | 848.802 | 337.908 | -3.8 | -3.8 | -0.1 | 22.1 | 10.58 | 1.89 | 24.7 | 6.76e-07 | 0.0000 | 0.0000 | 0.0000 | 0.0041 | 30.8655 | 3.9991 | 0.0075 | 0.0068 | 0.0068 | 0.0000 | 0.0000 | 210.77 | N | N | N | N | N | N | N | N | N | Y
231104.0 | 83.3 | 56.787 | 205.8 | 156.5 | 84.4 | 94.2 | 27.5 | 6.5 | 9.6 | 131.5 | 114.7 | 2.3 | 5.8986 | 27.5933 | 763.2 | 762.9 | 858.209 | 341.541 | -3.8 | -3.7 | -0.1 | 22.6 | 10.59 | 1.88 | 24.5 | 6.69e-07 | 0.0000 | 0.0000 | 0.0000 | 0.0043 | 31.2219 | 4.0357 | 0.0076 | 0.0069 | 0.0069 | 0.0000 | 0.0000 | 210.50 | N | N | N | N | N | N | N | N | N | Y
231105.0 | 83.3 | 56.787 | 205.9 | 156.4 | 84.4 | 94.2 | 27.5 | 6.4 | 9.5 | 131.5 | 114.7 | 2.3 | 5.7795 | 27.5868 | 763.4 | 763.8 | 848.946 | 337.705 | -3.8 | -3.7 | -0.1 | 22.4 | 10.59 | 1.88 | 24.4 | 6.76e-07 | 0.0000 | 0.0000 | 0.0000 | 0.0042 | 30.8879 | 3.9807 | 0.0074 | 0.0067 | 0.0067 | 0.0000 | 0.0000 | 210.98 | N | N | N | N | N | N | N | N | N | Y
231106.0 | 83.2 | 56.756 | 206.0 | 156.6 | 84.3 | 94.2 | 27.5 | 6.1 | 9.4 | 131.6 | 114.8 | 2.3 | 5.7841 | 27.5782 | 763.4 | 764.4 | 849.482 | 337.825 | -3.8 | -3.7 | -0.1 | 20.2 | 10.58 | 1.88 | 24.3 | 6.76e-07 | 0.0000 | 0.0000 | 0.0000 | 0.0037 | 30.8628 | 3.9902 | 0.0074 | 0.0067 | 0.0067 | 0.0000 | 0.0000 | 209.50 | N | N | N | N | N | N | N | N | N | Y
231107.0 | 83.2 | 56.756 | 206.0 | 156.7 | 84.4 | 94.2 | 27.5 | 6.2 | 9.5 | 131.5 | 114.9 | 2.3 | 5.8418 | 27.5759 | 763.5 | 765.3 | 854.165 | 339.628 | -3.8 | -3.7 | -0.1 | 18.8 | 10.60 | 1.87 | 24.1 | 6.73e-07 | 0.0000 | 0.0000 | 0.0000 | 0.0035 | 31.1003 | 3.9951 | 0.0074 | 0.0067 | 0.0067 | 0.0000 | 0.0000 | 210.25 | N | N | N | N | N | N | N | N | N | Y
231108.0 | 83.2 | 56.756 | 206.1 | 156.3 | 84.3 | 94.2 | 27.5 | 6.0 | 9.4 | 131.5 | 114.5 | 2.3 | 5.8281 | 27.5737 | 763.7 | 766.2 | 853.084 | 339.123 | -3.8 | -3.7 | -0.1 | 20.7 | 10.60 | 1.87 | 24.0 | 6.74e-07 | 0.0000 | 0.0000 | 0.0000 | 0.0039 | 31.0302 | 3.9741 | 0.0073 | 0.0067 | 0.0067 | 0.0000 | 0.0000 | 210.16 | N | N | N | N | N | N | N | N | N | Y
231109.0 | 83.2 | 56.750 | 206.1 | 156.6 | 84.3 | 94.2 | 27.5 | 6.0 | 9.4 | 131.6 | 114.8 | 2.3 | 5.8656 | 27.5719 | 763.8 | 766.5 | 856.208 | 340.309 | -3.8 | -3.7 | -0.1 | 22.3 | 10.59 | 1.87 | 23.9 | 6.71e-07 | 0.0000 | 0.0000 | 0.0000 | 0.0042 | 31.1164 | 3.9863 | 0.0073 | 0.0067 | 0.0067 | 0.0000 | 0.0000 | 210.36 | N | N | N | N | N | N | N | N | N | Y
231110.0 | 83.2 | 56.719 | 206.2 | 156.6 | 84.3 | 94.2 | 27.5 | 5.9 | 9.3 | 131.5 | 114.8 | 2.3 | 5.8090 | 27.5696 | 764.1 | 767.1 | 851.770 | 338.433 | -3.8 | -3.7 | -0.1 | 21.7 | 10.59 | 1.87 | 23.7 | 6.75e-07 | 0.0000 | 0.0000 | 0.0000 | 0.0040 | 30.9428 | 3.9682 | 0.0072 | 0.0066 | 0.0066 | 0.0000 | 0.0000 | 210.87 | N | N | N | N | N | N | N | N | N | Y
231111.0 | 83.2 | 56.719 | 206.4 | 156.6 | 84.3 | 94.2 | 27.4 | 5.8 | 9.3 | 131.6 | 114.8 | 2.3 | 5.8089 | 27.5675 | 764.2 | 767.4 | 851.792 | 338.377 | -3.7 | -3.7 | -0.1 | 21.0 | 10.57 | 1.87 | 23.5 | 6.75e-07 | 0.0000 | 0.0000 | 0.0000 | 0.0039 | 30.8885 | 3.9817 | 0.0072 | 0.0065 | 0.0065 | 0.0000 | 0.0000 | 209.76 | N | N | N | N | N | N | N | N | N | Y
231112.0 | 83.2 | 56.737 | 206.6 | 156.5 | 84.3 | 94.1 | 27.4 | 6.0 | 9.4 | 131.6 | 114.7 | 2.3 | 5.8548 | 27.5713 | 764.5 | 768.0 | 855.502 | 339.833 | -3.7 | -3.7 | -0.1 | 21.2 | 10.60 | 1.87 | 23.3 | 6.72e-07 | 0.0000 | 0.0000 | 0.0000 | 0.0040 | 31.0992 | 3.9958 | 0.0071 | 0.0065 | 0.0065 | 0.0000 | 0.0000 | 210.10 | N | N | N | N | N | N | N | N | N | Y
231113.0 | 83.1 | 56.669 | 206.6 | 156.3 | 84.3 | 94.1 | 27.4 | 6.1 | 9.5 | 131.6 | 114.5 | 2.3 | 5.8078 | 27.5651 | 764.5 | 768.3 | 851.848 | 338.308 | -3.7 | -3.7 | -0.1 | 22.3 | 10.59 | 1.87 | 23.1 | 6.75e-07 | 0.0000 | 0.0000 | 0.0000 | 0.0041 | 30.9358 | 3.9726 | 0.0070 | 0.0064 | 0.0064 | 0.0000 | 0.0000 | 209.11 | N | N | N | N | N | N | N | N | N | Y
231114.0 | 83.1 | 56.644 | 206.6 | 156.4 | 84.3 | 94.1 | 27.4 | 6.4 | 9.6 | 131.6 | 114.6 | 2.3 | 5.7195 | 27.5537 | 764.2 | 768.7 | 844.895 | 335.470 | -3.7 | -3.7 | -0.1 | 22.7 | 10.56 | 1.88 | 22.9 | 6.81e-07 | 0.0000 | 0.0000 | 0.0000 | 0.0042 | 30.5866 | 3.9690 | 0.0069 | 0.0063 | 0.0063 | 0.0000 | 0.0000 | 209.53 | N | N | N | N | N | N | N | N | N | Y
231115.0 | 83.1 | 56.632 | 206.6 | 156.5 | 84.2 | 94.1 | 27.4 | 6.3 | 9.5 | 131.6 | 114.7 | 2.3 | 5.7966 | 27.5542 | 764.2 | 768.9 | 851.087 | 337.950 | -3.7 | -3.7 | -0.1 | 24.6 | 10.57 | 1.89 | 22.6 | 6.76e-07 | 0.0000 | 0.0000 | 0.0000 | 0.0046 | 30.8537 | 4.0112 | 0.0069 | 0.0063 | 0.0063 | 0.0000 | 0.0000 | 209.60 | N | N | N | N | N | N | N | N | N | Y
231116.0 | 83.0 | 56.613 | 206.9 | 156.5 | 84.2 | 94.1 | 27.4 | 6.4 | 9.6 | 131.5 | 114.7 | 2.3 | 5.8224 | 27.5525 | 764.2 | 769.0 | 853.111 | 338.729 | -3.7 | -3.7 | -0.1 | 24.0 | 10.60 | 1.88 | 22.5 | 6.74e-07 | 0.0000 | 0.0000 | 0.0000 | 0.0045 | 30.9927 | 4.0041 | 0.0069 | 0.0062 | 0.0062 | 0.0000 | 0.0000 | 210.60 | N | N | N | N | N | N | N | N | N | Y
231117.0 | 83.0 | 56.601 | 207.1 | 156.3 | 84.1 | 94.1 | 27.4 | 6.5 | 9.6 | 131.6 | 114.6 | 2.3 | 5.7153 | 27.5538 | 764.4 | 769.4 | 844.508 | 335.269 | -3.7 | -3.7 | -0.1 | 23.8 | 10.58 | 1.88 | 22.3 | 6.81e-07 | 0.0000 | 0.0000 | 0.0000 | 0.0044 | 30.6396 | 3.9484 | 0.0068 | 0.0061 | 0.0061 | 0.0000 | 0.0000 | 210.20 | N | N | N | N | N | N | N | N | N | Y
231118.0 | 83.1 | 56.626 | 207.1 | 156.5 | 84.1 | 94.1 | 27.4 | 6.5 | 9.6 | 131.6 | 114.7 | 2.3 | 5.8134 | 27.5648 | 764.8 | 769.8 | 852.443 | 338.448 | -3.7 | -3.7 | -0.1 | 25.6 | 10.60 | 1.87 | 22.2 | 6.75e-07 | 0.0000 | 0.0000 | 0.0000 | 0.0048 | 30.9745 | 3.9793 | 0.0068 | 0.0061 | 0.0061 | 0.0000 | 0.0000 | 209.15 | N | N | N | N | N | N | N | N | N | Y
231119.0 | 83.1 | 56.626 | 207.2 | 156.4 | 84.1 | 94.1 | 27.4 | 6.5 | 9.6 | 131.7 | 114.6 | 2.3 | 5.8288 | 27.5650 | 765.1 | 769.9 | 853.762 | 338.904 | -3.7 | -3.7 | -0.1 | 25.9 | 10.61 | 1.87 | 22.0 | 6.74e-07 | 0.0000 | 0.0000 | 0.0000 | 0.0048 | 31.0370 | 3.9709 | 0.0067 | 0.0061 | 0.0061 | 0.0000 | 0.0000 | 210.85 | N | N | N | N | N | N | N | N | N | Y
231120.0 | 83.2 | 56.750 | 207.3 | 156.6 | 84.1 | 94.1 | 27.4 | 6.5 | 9.6 | 131.8 | 114.8 | 2.3 | 5.9141 | 27.5620 | 765.0 | 769.9 | 860.443 | 341.546 | -3.8 | -3.7 | -0.1 | 25.1 | 10.58 | 1.87 | 21.8 | 6.69e-07 | 0.0000 | 0.0000 | 0.0000 | 0.0047 | 31.2134 | 4.0008 | 0.0067 | 0.0061 | 0.0061 | 0.0000 | 0.0000 | 209.64 | N | N | N | N | N | N | N | N | N | Y
231121.0 | 83.4 | 56.837 | 207.4 | 156.8 | 84.0 | 94.1 | 27.4 | 6.8 | 9.8 | 131.7 | 114.9 | 2.3 | 5.9443 | 27.5600 | 764.8 | 770.3 | 862.849 | 342.527 | -3.7 | -3.7 | -0.1 | 24.1 | 10.58 | 1.87 | 21.6 | 6.67e-07 | 0.0000 | 0.0000 | 0.0000 | 0.0045 | 31.2842 | 4.0163 | 0.0067 | 0.0061 | 0.0061 | 0.0000 | 0.0000 | 210.56 | N | N | N | N | N | N | N | N | N | Y
231122.0 | 83.6 | 56.974 | 207.4 | 156.5 | 83.9 | 94.1 | 27.4 | 7.0 | 9.8 | 131.7 | 114.7 | 2.3 | 5.9411 | 27.5570 | 764.6 | 770.3 | 862.604 | 342.441 | -3.8 | -3.7 | -0.1 | 24.5 | 10.57 | 1.88 | 21.5 | 6.67e-07 | 0.0000 | 0.0000 | 0.0000 | 0.0046 | 31.2579 | 4.0330 | 0.0066 | 0.0060 | 0.0060 | 0.0000 | 0.0000 | 211.17 | N | N | N | N | N | N | N | N | N | Y
231123.0 | 83.7 | 57.048 | 207.6 | 156.7 | 83.9 | 94.1 | 27.4 | 7.0 | 9.8 | 131.8 | 114.9 | 2.3 | 6.0699 | 27.5549 | 764.5 | 770.5 | 872.748 | 346.460 | -3.8 | -3.7 | -0.1 | 26.1 | 10.56 | 1.89 | 21.4 | 6.59e-07 | 0.0000 | 0.0000 | 0.0000 | 0.0050 | 31.6002 | 4.1005 | 0.0067 | 0.0061 | 0.0061 | 0.0000 | 0.0000 | 211.67 | N | N | N | N | N | N | N | N | N | Y
231124.0 | 84.0 | 57.253 | 207.7 | 156.6 | 83.9 | 94.1 | 27.4 | 7.1 | 9.9 | 131.8 | 114.8 | 2.3 | 5.7471 | 27.5452 | 764.4 | 770.5 | 847.299 | 336.274 | -3.8 | -3.7 | -0.1 | 29.7 | 10.53 | 1.90 | 21.2 | 6.79e-07 | 0.0000 | 0.0000 | 0.0000 | 0.0055 | 30.5676 | 4.0083 | 0.0064 | 0.0059 | 0.0059 | 0.0000 | 0.0000 | 211.69 | N | N | N | N | N | N | N | N | N | Y
231125.0 | 84.3 | 57.446 | 207.8 | 157.0 | 83.9 | 94.1 | 27.4 | 7.1 | 9.9 | 131.9 | 115.1 | 2.3 | 5.1393 | 27.5249 | 764.1 | 770.5 | 799.548 | 317.167 | -3.8 | -3.7 | -0.1 | 31.1 | 10.36 | 1.95 | 21.1 | 7.21e-07 | 0.0000 | 0.0000 | 0.0000 | 0.0054 | 28.3613 | 3.8854 | 0.0060 | 0.0055 | 0.0055 | 0.0000 | 0.0000 | 212.85 | N | N | N | N | N | N | N | N | N | Y
231126.0 | 84.5 | 57.645 | 207.8 | 156.8 | 83.9 | 94.1 | 27.4 | 7.0 | 9.9 | 131.9 | 115.0 | 2.3 | 4.7638 | 27.5136 | 763.7 | 770.7 | 769.456 | 305.205 | -3.8 | -3.7 | -0.1 | 30.5 | 9.88 | 2.13 | 20.9 | 7.50e-07 | 0.0000 | 0.0000 | 0.0000 | 0.0051 | 26.0489 | 4.0758 | 0.0058 | 0.0052 | 0.0052 | 0.0000 | 0.0000 | 204.35 | N | N | N | N | N | N | N | N | N | Y
231127.0 | 84.7 | 57.769 | 207.9 | 155.0 | 83.8 | 94.1 | 27.4 | 7.0 | 9.9 | 132.2 | 113.4 | 2.2 | 4.4840 | 27.5042 | 763.4 | 770.8 | 746.417 | 296.050 | -3.8 | -3.7 | -0.1 | 29.3 | 9.44 | 2.43 | 20.4 | 7.73e-07 | 0.0000 | 0.0000 | 0.0000 | 0.0048 | 24.1222 | 4.5081 | 0.0055 | 0.0050 | 0.0050 | 0.0000 | 0.0000 | 167.91 | N | N | N | N | N | N | N | N | N | Y
231128.0 | 84.8 | 57.806 | 207.9 | 153.7 | 83.8 | 94.1 | 27.4 | 7.2 | 9.9 | 132.1 | 112.2 | 2.1 | 4.1717 | 27.5006 | 763.3 | 770.7 | 719.421 | 285.325 | -3.8 | -3.7 | -0.1 | 27.6 | 9.21 | 2.73 | 19.9 | 8.02e-07 | 0.0000 | 0.0000 | 0.0000 | 0.0043 | 22.6832 | 4.8911 | 0.0051 | 0.0047 | 0.0047 | 0.0000 | 0.0000 | 160.64 | N | N | N | N | N | N | N | N | N | Y
231129.0 | 84.9 | 57.874 | 207.9 | 153.0 | 83.8 | 94.0 | 27.4 | 7.0 | 9.9 | 132.0 | 111.6 | 2.0 | 3.5307 | 27.4895 | 763.0 | 770.7 | 659.415 | 261.482 | -3.8 | -3.7 | -0.1 | 25.9 | 8.98 | 3.01 | 19.4 | 8.76e-07 | 0.0000 | 0.0000 | 0.0000 | 0.0037 | 20.2803 | 4.9429 | 0.0046 | 0.0042 | 0.0042 | 0.0000 | 0.0000 | 148.42 | N | N | N | N | N | N | N | N | N | Y
231130.0 | 84.9 | 57.874 | 207.9 | 152.5 | 83.8 | 94.0 | 27.4 | 6.8 | 9.7 | 131.9 | 111.2 | 2.0 | 2.5851 | 27.4661 | 762.6 | 770.5 | 563.316 | 223.262 | -3.8 | -3.7 | -0.1 | 23.4 | 8.28 | 3.44 | 18.9 | 1.03e-06 | 0.0000 | 0.0000 | 0.0000 | 0.0029 | 15.9540 | 4.8231 | 0.0038 | 0.0035 | 0.0035 | 0.0000 | 0.0000 | 146.25 | N | N | N | N | N | N | N | N | N | Y
231131.0 | 84.7 | 57.756 | 207.9 | 151.1 | 83.8 | 94.0 | 27.4 | 6.5 | 9.6 | 132.1 | 109.9 | 1.9 | 2.3362 | 27.4613 | 761.9 | 770.7 | 535.580 | 212.352 | -3.8 | -3.7 | -0.1 | 15.1 | 7.19 | 4.23 | 18.0 | 1.08e-06 | 0.0000 | 0.0000 | 0.0000 | 0.0018 | 13.1786 | 5.6347 | 0.0035 | 0.0031 | 0.0031 | 0.0000 | 0.0000 | 79.00 | N | N | N | N | N | N | N | N | N | N
231132.0 | 84.2 | 57.408 | 208.0 | 147.9 | 83.9 | 94.0 | 27.4 | 6.7 | 9.7 | 131.7 | 107.0 | 1.6 | 2.4870 | 27.4622 | 761.0 | 770.5 | 552.454 | 219.206 | -3.8 | -3.7 | -0.1 | 8.4 | 6.73 | 5.08 | 17.1 | 1.05e-06 | 0.0000 | 0.0000 | 0.0000 | 0.0010 | 12.7391 | 6.9900 | 0.0034 | 0.0031 | 0.0031 | 0.0000 | 0.0000 | 71.27 | N | N | N | N | N | N | N | N | N | N
231133.0 | 83.7 | 57.042 | 208.1 | 146.7 | 83.8 | 94.0 | 27.4 | 6.5 | 9.6 | 131.8 | 106.0 | 1.5 | 3.0313 | 27.4758 | 760.6 | 770.3 | 610.693 | 242.513 | -3.8 | -3.7 | -0.1 | 9.9 | 7.40 | 5.36 | 16.2 | 9.45e-07 | 0.0000 | 0.0000 | 0.0000 | 0.0013 | 15.4929 | 8.1623 | 0.0035 | 0.0032 | 0.0032 | 0.0000 | 0.0000 | 71.80 | N | N | N | N | N | N | N | N | N | N
231134.0 | 83.3 | 56.818 | 208.0 | 147.2 | 83.8 | 94.0 | 27.4 | 6.4 | 9.6 | 131.9 | 106.4 | 1.6 | 3.4563 | 27.4849 | 760.6 | 770.1 | 653.654 | 259.651 | -3.8 | -3.7 | -0.1 | 14.2 | 8.58 | 4.83 | 15.8 | 8.81e-07 | 0.0000 | 0.0000 | 0.0000 | 0.0020 | 19.2441 | 7.8718 | 0.0037 | 0.0034 | 0.0034 | 0.0000 | 0.0000 | 109.77 | N | N | N | N | N | N | N | N | N | Y
231135.0 | 83.3 | 56.818 | 207.9 | 148.5 | 83.7 | 94.0 | 27.4 | 6.3 | 9.6 | 132.2 | 107.6 | 1.7 | 3.3633 | 27.4803 | 760.9 | 769.6 | 644.676 | 255.994 | -3.8 | -3.7 | -0.1 | 20.6 | 9.19 | 4.07 | 15.9 | 8.93e-07 | 0.0000 | 0.0000 | 0.0000 | 0.0029 | 20.3098 | 6.5360 | 0.0037 | 0.0033 | 0.0033 | 0.0000 | 0.0000 | 146.29 | N | N | N | N | N | N | N | N | N | Y
231136.0 | 83.6 | 56.980 | 207.7 | 150.4 | 83.7 | 94.0 | 27.4 | 6.3 | 9.6 | 132.6 | 109.3 | 1.8 | 2.9460 | 27.4739 | 760.9 | 769.4 | 602.095 | 239.017 | -3.8 | -3.8 | -0.1 | 22.1 | 8.90 | 3.69 | 16.0 | 9.57e-07 | 0.0000 | 0.0000 | 0.0000 | 0.0029 | 18.3766 | 5.5330 | 0.0035 | 0.0031 | 0.0031 | 0.0000 | 0.0000 | 136.55 | N | N | N | N | N | N | N | N | N | Y
231137.0 | 83.8 | 57.129 | 207.4 | 150.3 | 83.7 | 94.0 | 27.4 | 6.5 | 9.6 | 132.6 | 109.2 | 1.8 | 2.7334 | 27.4725 | 760.9 | 769.4 | 579.896 | 230.206 | -3.9 | -3.8 | -0.1 | 20.1 | 8.35 | 3.75 | 16.1 | 9.95e-07 | 0.0000 | 0.0000 | 0.0000 | 0.0025 | 16.5881 | 5.4175 | 0.0034 | 0.0030 | 0.0030 | 0.0000 | 0.0000 | 115.12 | N | N | N | N | N | N | N | N | N | Y
231138.0 | 84.0 | 57.253 | 207.2 | 149.4 | 83.7 | 94.0 | 27.4 | 6.5 | 9.6 | 132.5 | 108.4 | 1.7 | 2.7654 | 27.4737 | 760.8 | 769.4 | 582.253 | 231.172 | -3.9 | -3.8 | -0.1 | 15.0 | 8.16 | 3.95 | 16.5 | 5.33e-03 | 0.0000 | 0.0000 | 0.0000 | 0.0019 | 16.2919 | 5.7383 | 0.0034 | 0.0031 | 0.0031 | 0.0000 | 0.0000 | 106.11 | N | N | N | N | N | N | N | N | N | Y
231139.0 | 84.2 | 57.390 | 206.9 | 148.3 | 83.7 | 94.0 | 27.4 | 6.2 | 9.5 | 132.7 | 107.4 | 1.7 | 2.7326 | 27.4666 | 760.5 | 769.4 | 577.255 | 229.170 | -3.9 | -3.8 | -0.1 | 9.6 | 8.05 | 4.11 | 16.4 | 9.71e-03 | 0.0000 | 0.0000 | 0.0000 | 0.0012 | 15.9385 | 5.9193 | 0.0034 | 0.0031 | 0.0031 | 0.0000 | 0.0000 | 106.70 | N | N | N | N | N | N | N | N | N | Y
231140.0 | 84.5 | 57.601 | 206.8 | 148.5 | 83.7 | 94.0 | 27.4 | 6.0 | 9.4 | 132.8 | 107.6 | 1.7 | 2.8005 | 27.4724 | 760.4 | 769.2 | 583.275 | 231.639 | -3.9 | -3.8 | -0.1 | 8.0 | 7.61 | 4.39 | 16.0 | 9.90e-07 | 0.0000 | 0.0000 | 0.0000 | 0.0010 | 15.2285 | 6.3818 | 0.0033 | 0.0030 | 0.0030 | 0.0000 | 0.0000 | 88.10 | N | N | N | N | N | N | N | N | N | N
231141.0 | 85.0 | 57.980 | 206.7 | 147.4 | 83.7 | 94.0 | 27.4 | 6.0 | 9.4 | 132.9 | 106.6 | 1.6 | 2.8406 | 27.4748 | 760.3 | 769.0 | 587.880 | 233.505 | -3.9 | -3.8 | -0.1 | 9.6 | 7.32 | 4.79 | 15.4 | 9.82e-07 | 0.0000 | 0.0000 | 0.0000 | 0.0012 | 14.7569 | 7.0226 | 0.0032 | 0.0029 | 0.0029 | 0.0000 | 0.0000 | 101.47 | N | N | N | N | N | N | N | N | N | Y
231142.0 | 85.1 | 58.024 | 206.4 | 147.6 | 83.6 | 94.0 | 27.4 | 5.9 | 9.4 | 132.6 | 106.8 | 1.6 | 2.5353 | 27.4674 | 759.9 | 768.9 | 555.572 | 220.676 | -3.9 | -3.8 | -0.1 | 6.5 | 6.51 | 5.43 | 14.8 | 1.04e-06 | 0.0000 | 0.0000 | 0.0000 | 0.0008 | 12.4002 | 7.5258 | 0.0030 | 0.0027 | 0.0027 | 0.0000 | 0.0000 | 86.79 | N | N | N | N | N | N | N | N | N | N
231143.0 | 85.2 | 58.098 | 206.2 | 146.5 | 83.6 | 94.0 | 27.4 | 5.8 | 9.3 | 132.4 | 105.8 | 1.5 | 1.5832 | 27.4520 | 759.6 | 769.0 | 434.562 | 172.563 | -3.9 | -3.8 | -0.1 | -3.8 | 4.60 | 6.88 | 14.0 | 1.33e-06 | 0.0000 | 0.0000 | 0.0000 | 0.0000 | 6.8598 | 7.4523 | 0.0022 | 0.0020 | 0.0020 | 0.0000 | 0.0000 | 29.76 | N | N | N | N | N | N | N | N | N | N
231144.0 | 85.5 | 58.285 | 205.8 | 145.2 | 83.7 | 94.0 | 27.4 | 5.9 | 9.4 | 131.6 | 104.6 | 1.4 | 1.0995 | 27.4380 | 758.4 | 768.9 | 360.729 | 143.305 | -3.8 | -3.8 | -0.1 | -13.5 | 2.38 | 9.45 | 12.4 | 1.61e-06 | 0.0000 | 0.0000 | 0.0000 | 0.0000 | 2.9394 | 8.5043 | 0.0016 | 0.0014 | 0.0014 | 0.0000 | 0.0000 | 7.61 | N | N | N | N | N | N | N | N | N | N
231145.0 | 85.0 | 57.955 | 205.4 | 142.3 | 83.6 | 94.0 | 27.4 | 5.9 | 9.4 | 130.4 | 102.1 | 1.2 | 1.5500 | 27.4556 | 757.5 | 768.7 | 430.493 | 171.266 | -3.7 | -3.7 | -0.1 | -17.6 | 0.94 | 12.46 | 8.8 | 1.35e-06 | 0.0000 | 0.0000 | 0.0000 | 0.0000 | 1.3955 | 13.3941 | 0.0014 | 0.0012 | 0.0012 | 0.0000 | 0.0000 | 0.00 | N | N | N | N | N | N | N | N | N | N
231146.0 | 84.9 | 57.868 | 205.1 | 139.8 | 83.6 | 94.0 | 27.4 | 5.9 | 9.4 | 129.9 | 99.9 | 1.0 | 2.0083 | 27.4694 | 756.8 | 768.3 | 494.432 | 196.908 | -3.6 | -3.5 | -0.1 | -16.8 | 0.41 | 14.87 | 7.4 | 1.17e-06 | 0.0000 | 0.0000 | 0.0000 | 0.0000 | 0.6946 | 18.3847 | 0.0013 | 0.0012 | 0.0012 | 0.0000 | 0.0000 | 0.00 | N | N | N | N | N | N | N | N | N | N
231147.0 | 84.7 | 57.775 | 204.7 | 141.4 | 83.6 | 94.0 | 27.4 | 5.9 | 9.4 | 130.2 | 101.3 | 1.1 | 2.2274 | 27.4717 | 756.4 | 768.1 | 521.332 | 207.719 | -3.4 | -3.4 | -0.1 | -14.5 | 0.34 | 16.31 | 6.9 | 1.11e-06 | 0.0000 | 0.0000 | 0.0000 | 0.0000 | 0.6074 | 21.2748 | 0.0013 | 0.0012 | 0.0012 | 0.0000 | 0.0000 | 0.00 | N | N | N | N | N | N | N | N | N | N
231148.0 | 84.7 | 57.756 | 204.1 | 142.6 | 83.6 | 94.1 | 27.4 | 5.8 | 9.3 | 130.0 | 102.3 | 1.2 | 2.0136 | 27.4697 | 756.3 | 767.1 | 494.266 | 196.924 | -3.3 | -3.2 | -0.1 | -13.1 | 0.37 | 16.99 | 6.7 | 1.16e-06 | 0.0000 | 0.0000 | 0.0000 | 0.0000 | 0.6346 | 21.0095 | 0.0012 | 0.0011 | 0.0011 | 0.0000 | 0.0000 | 0.00 | N | N | N | N | N | N | N | N | N | N
231149.0 | 84.8 | 57.825 | 203.6 | 143.3 | 83.6 | 94.1 | 27.4 | 5.7 | 9.3 | 129.4 | 103.0 | 1.3 | 1.4229 | 27.4645 | 756.2 | 766.7 | 412.229 | 164.226 | -3.1 | -3.1 | -0.1 | -11.9 | 0.37 | 17.30 | 6.5 | 1.40e-06 | 0.0000 | 0.0000 | 0.0000 | 0.0000 | 0.5221 | 17.8380 | 0.0010 | 0.0009 | 0.0009 | 0.0000 | 0.0000 | 0.00 | N | N | N | N | N | N | N | N | N | N
231150.0 | 85.0 | 57.924 | 203.1 | 143.7 | 83.6 | 94.1 | 27.4 | 5.7 | 9.3 | 128.8 | 103.3 | 1.3 | 1.1721 | 27.4604 | 755.6 | 766.3 | 373.695 | 148.925 | -3.0 | -2.9 | -0.1 | -15.3 | 0.27 | 17.53 | 6.4 | 1.54e-06 | 0.0000 | 0.0000 | 0.0000 | 0.0000 | 0.3525 | 16.3889 | 0.0009 | 0.0008 | 0.0008 | 0.0000 | 0.0000 | 0.00 | N | N | N | N | N | N | N | N | N | N
231151.0 | 85.2 | 58.061 | 202.5 | 142.3 | 83.6 | 94.1 | 27.4 | 5.7 | 9.3 | 128.6 | 102.1 | 1.2 | 1.3711 | 27.4615 | 754.9 | 766.0 | 406.672 | 162.172 | -2.9 | -2.8 | -0.1 | -18.4 | 0.18 | 17.75 | 6.1 | 1.41e-06 | 0.0000 | 0.0000 | 0.0000 | 0.0000 | 0.2508 | 18.0729 | 0.0009 | 0.0008 | 0.0008 | 0.0000 | 0.0000 | 0.00 | N | N | N | N | N | N | N | N | N | N
231152.0 | 85.4 | 58.198 | 201.9 | 140.7 | 83.6 | 94.1 | 27.4 | 5.8 | 9.3 | 128.9 | 100.7 | 1.1 | 1.4793 | 27.4651 | 754.4 | 765.6 | 423.076 | 168.807 | -2.8 | -2.8 | -0.1 | -19.7 | 0.13 | 17.94 | 5.7 | 1.36e-06 | 0.0000 | 0.0000 | 0.0000 | 0.0000 | 0.1902 | 19.0083 | 0.0009 | 0.0008 | 0.0008 | 0.0000 | 0.0000 | 0.00 | N | N | N | N | N | N | N | N | N | N
231153.0 | 85.6 | 58.334 | 201.3 | 141.8 | 83.6 | 94.1 | 27.4 | 5.6 | 9.2 | 129.5 | 101.7 | 1.1 | 1.5011 | 27.4630 | 754.0 | 765.1 | 426.103 | 170.045 | -2.8 | -2.7 | -0.1 | -20.8 | 0.11 | 18.05 | 5.5 | 2.25e-03 | 0.0000 | 0.0000 | 0.0000 | 0.0000 | 0.1659 | 19.2691 | 0.0008 | 0.0008 | 0.0008 | 0.0000 | 0.0000 | 0.00 | N | N | N | N | N | N | N | N | N | N
231154.0 | 85.7 | 58.421 | 200.7 | 142.1 | 83.6 | 94.1 | 27.4 | 5.6 | 9.2 | 129.8 | 101.9 | 1.2 | 1.4925 | 27.4680 | 753.9 | 764.9 | 424.803 | 169.575 | -2.7 | -2.7 | -0.1 | -19.9 | 0.11 | 18.12 | 5.4 | 2.42e-03 | 0.0000 | 0.0000 | 0.0000 | 0.0000 | 0.1546 | 19.2946 | 0.0008 | 0.0007 | 0.0007 | 0.0000 | 0.0000 | 0.00 | N | N | N | N | N | N | N | N | N | N
231155.0 | 85.9 | 58.552 | 200.1 | 142.0 | 83.6 | 94.1 | 27.4 | 5.4 | 9.1 | 130.0 | 101.8 | 1.2 | 1.5237 | 27.4792 | 754.1 | 764.5 | 429.307 | 171.424 | -2.7 | -2.6 | -0.1 | -14.5 | 0.10 | 18.18 | 5.3 | 8.44e-04 | 0.0000 | 0.0000 | 0.0000 | 0.0000 | 0.1495 | 19.5631 | 0.0008 | 0.0007 | 0.0007 | 0.0000 | 0.0000 | 0.00 | N | N | N | N | N | N | N | N | N | N
231156.0 | 86.1 | 58.720 | 199.5 | 141.8 | 83.6 | 94.1 | 27.4 | 5.3 | 9.1 | 129.9 | 101.7 | 1.1 | 1.5482 | 27.4827 | 754.0 | 764.4 | 432.780 | 172.839 | -2.6 | -2.6 | -0.1 | -8.0 | 0.10 | 18.07 | 5.1 | 6.13e-04 | 0.0000 | 0.0000 | 0.0000 | 0.0000 | 0.1444 | 19.6081 | 0.0008 | 0.0007 | 0.0007 | 0.0000 | 0.0000 | 0.00 | N | N | N | N | N | N | N | N | N | N
231157.0 | 86.3 | 58.875 | 198.8 | 141.8 | 83.6 | 94.1 | 27.4 | 5.3 | 9.1 | 129.8 | 101.7 | 1.1 | 1.5570 | 27.4824 | 753.8 | 764.0 | 433.892 | 173.311 | -2.6 | -2.5 | -0.1 | -10.0 | 0.09 | 18.09 | 5.0 | 7.51e-04 | 0.0000 | 0.0000 | 0.0000 | 0.0000 | 0.1409 | 19.6804 | 0.0008 | 0.0007 | 0.0007 | 0.0000 | 0.0000 | 0.00 | N | N | N | N | N | N | N | N | N | N
231158.0 | 86.6 | 59.012 | 198.2 | 141.7 | 83.6 | 94.1 | 27.4 | 5.3 | 9.1 | 130.0 | 101.5 | 1.1 | 1.5780 | 27.4852 | 753.5 | 764.0 | 436.833 | 174.540 | -2.6 | -2.5 | -0.1 | -15.5 | 0.09 | 18.12 | 5.0 | 7.78e-04 | 0.0000 | 0.0000 | 0.0000 | 0.0000 | 0.1374 | 19.8559 | 0.0008 | 0.0007 | 0.0007 | 0.0000 | 0.0000 | 0.00 | N | N | N | N | N | N | N | N | N | N
231159.0 | 86.7 | 59.130 | 197.6 | 141.7 | 83.6 | 94.1 | 27.4 | 5.5 | 9.2 | 129.9 | 101.5 | 1.1 | 1.6043 | 27.4851 | 753.5 | 763.6 | 440.528 | 176.020 | -2.5 | -2.5 | -0.1 | -17.3 | 0.09 | 18.13 | 4.9 | 1.30e-06 | 0.0000 | 0.0000 | 0.0000 | 0.0000 | 0.1345 | 20.0397 | 0.0008 | 0.0007 | 0.0007 | 0.0000 | 0.0000 | 0.00 | N | N | N | N | N | N | N | N | N | N
231200.0 | 86.9 | 59.223 | 196.9 | 141.7 | 83.6 | 94.1 | 27.4 | 5.3 | 9.1 | 129.8 | 101.5 | 1.1 | 1.6432 | 27.4911 | 753.7 | 763.6 | 445.910 | 178.177 | -2.5 | -2.4 | -0.0 | -15.6 | 0.09 | 18.13 | 4.8 | 1.29e-06 | 0.0000 | 0.0000 | 0.0000 | 0.0000 | 0.1350 | 20.2787 | 0.0008 | 0.0007 | 0.0007 | 0.0000 | 0.0000 | 0.00 | N | N | N | N | N | N | N | N | N | N
231201.0 | 87.0 | 59.341 | 196.2 | 141.6 | 83.6 | 94.1 | 27.4 | 5.4 | 9.1 | 129.7 | 101.4 | 1.1 | 1.6716 | 27.4986 | 753.8 | 763.3 | 449.798 | 179.776 | -2.5 | -2.4 | -0.0 | -17.2 | 0.09 | 18.14 | 4.8 | 6.68e-04 | 0.0000 | 0.0000 | 0.0000 | 0.0000 | 0.1334 | 20.4797 | 0.0008 | 0.0007 | 0.0007 | 0.0000 | 0.0000 | 0.00 | N | N | N | N | N | N | N | N | N | N
231202.0 | 87.2 | 59.428 | 195.7 | 141.5 | 83.6 | 94.1 | 27.4 | 5.1 | 9.0 | 129.7 | 101.4 | 1.1 | 1.6775 | 27.4982 | 753.7 | 763.3 | 450.575 | 180.091 | -2.4 | -2.4 | -0.0 | -20.4 | 0.08 | 18.14 | 4.9 | 7.28e-04 | 0.0000 | 0.0000 | 0.0000 | 0.0000 | 0.1314 | 20.5134 | 0.0008 | 0.0007 | 0.0007 | 0.0000 | 0.0000 | 0.00 | N | N | N | N | N | N | N | N | N | N
231203.0 | 87.2 | 59.478 | 195.0 | 141.4 | 83.6 | 94.2 | 27.5 | 5.0 | 9.0 | 129.4 | 101.3 | 1.1 | 1.7009 | 27.5053 | 754.0 | 763.1 | 453.644 | 181.328 | -2.4 | -2.4 | -0.0 | -25.0 | 0.08 | 18.14 | 4.9 | 1.26e-06 | 0.0000 | 0.0000 | 0.0000 | 0.0000 | 0.1300 | 20.6565 | 0.0008 | 0.0007 | 0.0007 | 0.0000 | 0.0000 | 0.00 | N | N | N | N | N | N | N | N | N | N
231204.0 | 87.3 | 59.527 | 194.4 | 141.4 | 83.6 | 94.2 | 27.5 | 5.0 | 9.0 | 129.3 | 101.3 | 1.1 | 1.9300 | 27.5100 | 754.0 | 763.1 | 483.595 | 193.319 | -2.4 | -2.4 | -0.0 | -27.1 | 0.12 | 18.22 | 4.9 | 1.19e-06 | 0.0000 | 0.0000 | 0.0000 | 0.0000 | 0.2082 | 22.1158 | 0.0009 | 0.0008 | 0.0008 | 0.0000 | 0.0000 | 0.00 | N | N | N | N | N | N | N | N | N | N
231205.0 | 87.4 | 59.583 | 193.9 | 141.4 | 83.6 | 94.2 | 27.5 | 5.0 | 9.0 | 129.3 | 101.3 | 1.1 | 2.2794 | 27.5134 | 754.0 | 763.3 | 526.362 | 210.442 | -2.4 | -2.3 | -0.0 | -23.5 | 0.36 | 17.89 | 4.9 | 1.09e-06 | 0.0000 | 0.0000 | 0.0000 | 0.0000 | 0.6571 | 23.6397 | 0.0009 | 0.0008 | 0.0008 | 0.0000 | 0.0000 | 0.00 | N | N | N | N | N | N | N | N | N | N
231206.0 | 87.4 | 59.602 | 193.4 | 141.7 | 83.6 | 94.2 | 27.5 | 4.9 | 8.9 | 129.1 | 101.5 | 1.1 | 2.5188 | 27.5172 | 754.4 | 762.9 | 554.218 | 221.540 | -2.4 | -2.3 | -0.0 | -15.1 | 1.00 | 17.03 | 5.0 | 3.98e-04 | 0.0000 | 0.0000 | 0.0000 | 0.0000 | 1.9202 | 23.6861 | 0.0010 | 0.0009 | 0.0009 | 0.0000 | 0.0000 | 0.00 | N | N | N | N | N | N | N | N | N | N
231207.0 | 87.6 | 59.701 | 193.0 | 143.1 | 83.5 | 94.2 | 27.5 | 4.7 | 8.8 | 129.0 | 102.8 | 1.2 | 2.5523 | 27.5257 | 755.3 | 763.1 | 558.146 | 223.017 | -2.3 | -2.3 | -0.0 | -12.3 | 1.36 | 16.22 | 5.3 | 7.73e-04 | 0.0000 | 0.0000 | 0.0000 | 0.0000 | 2.6263 | 22.7039 | 0.0011 | 0.0010 | 0.0010 | 0.0000 | 0.0000 | 0.00 | N | N | N | N | N | N | N | N | N | N
231208.0 | 87.7 | 59.807 | 192.6 | 143.8 | 83.5 | 94.2 | 27.5 | 4.6 | 8.8 | 128.7 | 103.4 | 1.3 | 2.3635 | 27.5194 | 755.7 | 763.1 | 535.514 | 213.848 | -2.3 | -2.3 | -0.0 | -15.8 | 1.10 | 16.06 | 5.7 | 6.80e-04 | 0.0000 | 0.0000 | 0.0000 | 0.0000 | 2.0375 | 21.5628 | 0.0011 | 0.0010 | 0.0010 | 0.0000 | 0.0000 | 0.00 | N | N | N | N | N | N | N | N | N | N
231209.0 | 87.6 | 59.732 | 192.1 | 143.7 | 83.6 | 94.2 | 27.5 | 4.7 | 8.8 | 128.5 | 103.3 | 1.3 | 1.8089 | 27.5044 | 755.8 | 763.5 | 466.884 | 186.335 | -2.3 | -2.3 | -0.0 | -23.9 | 0.68 | 16.47 | 5.8 | 1.21e-03 | 0.0000 | 0.0000 | 0.0000 | 0.0000 | 1.0899 | 19.2621 | 0.0010 | 0.0009 | 0.0009 | 0.0000 | 0.0000 | 0.00 | N | N | N | N | N | N | N | N | N | N
231210.0 | 87.5 | 59.670 | 191.7 | 143.8 | 83.5 | 94.2 | 27.5 | 4.6 | 8.8 | 128.3 | 103.4 | 1.3 | 1.4607 | 27.5026 | 755.7 | 763.8 | 416.452 | 166.209 | -2.3 | -2.2 | -0.0 | -26.4 | 0.39 | 17.00 | 5.6 | 3.71e-04 | 0.0000 | 0.0000 | 0.0000 | 0.0000 | 0.5572 | 17.7379 | 0.0008 | 0.0008 | 0.0008 | 0.0000 | 0.0000 | 0.00 | N | N | N | N | N | N | N | N | N | N
231211.0 | 87.1 | 59.360 | 191.3 | 143.2 | 83.5 | 94.2 | 27.5 | 4.5 | 8.7 | 128.3 | 102.9 | 1.3 | 2.0076 | 27.5161 | 755.5 | 764.0 | 491.962 | 196.473 | -2.2 | -2.2 | -0.0 | -23.4 | 0.22 | 17.47 | 5.3 | 1.17e-06 | 0.0000 | 0.0000 | 0.0000 | 0.0000 | 0.3758 | 21.5522 | 0.0009 | 0.0009 | 0.0009 | 0.0000 | 0.0000 | 0.00 | N | N | N | N | N | N | N | N | N | N
231212.0 | 86.8 | 59.204 | 190.9 | 141.0 | 83.5 | 94.2 | 27.5 | 4.4 | 8.7 | 128.6 | 101.0 | 1.1 | 2.3235 | 27.5230 | 755.7 | 764.0 | 532.030 | 212.500 | -2.2 | -2.2 | -0.0 | -21.3 | 0.26 | 17.71 | 5.1 | 1.08e-06 | 0.0000 | 0.0000 | 0.0000 | 0.0000 | 0.4761 | 23.6224 | 0.0010 | 0.0009 | 0.0009 | 0.0000 | 0.0000 | 0.00 | N | N | N | N | N | N | N | N | N | N
231213.0 | 86.4 | 58.906 | 190.6 | 142.6 | 83.5 | 94.2 | 27.5 | 4.4 | 8.7 | 129.2 | 102.3 | 1.2 | 2.4397 | 27.5291 | 756.1 | 764.0 | 545.562 | 217.881 | -2.2 | -2.2 | -0.0 | -14.6 | 0.45 | 17.60 | 5.2 | 1.05e-06 | 0.0000 | 0.0000 | 0.0000 | 0.0000 | 0.8443 | 24.0779 | 0.0010 | 0.0009 | 0.0009 | 0.0000 | 0.0000 | 0.00 | N | N | N | N | N | N | N | N | N | N
231214.0 | 86.0 | 58.620 | 190.3 | 143.7 | 83.5 | 94.2 | 27.5 | 4.5 | 8.8 | 129.2 | 103.3 | 1.3 | 2.5925 | 27.5338 | 756.8 | 764.0 | 562.813 | 224.679 | -2.2 | -2.2 | -0.0 | -2.1 | 0.66 | 17.30 | 5.2 | 1.02e-06 | 0.0000 | 0.0000 | 0.0000 | 0.0000 | 1.2799 | 24.3979 | 0.0011 | 0.0010 | 0.0010 | 0.0000 | 0.0000 | 0.00 | N | N | N | N | N | N | N | N | N | N
231215.0 | 85.5 | 58.322 | 190.0 | 143.9 | 83.5 | 94.2 | 27.5 | 4.7 | 8.8 | 129.1 | 103.5 | 1.3 | 2.5605 | 27.5347 | 757.2 | 764.0 | 558.418 | 222.845 | -2.2 | -2.2 | -0.0 | 2.8 | 0.99 | 16.78 | 5.3 | 6.12e-04 | 0.0000 | 0.0000 | 0.0000 | 0.0003 | 1.8972 | 23.4776 | 0.0011 | 0.0010 | 0.0010 | 0.0000 | 0.0000 | 0.00 | N | N | N | N | N | N | N | N | N | N
231216.0 | 85.0 | 57.974 | 189.6 | 144.3 | 83.5 | 94.2 | 27.5 | 4.6 | 8.8 | 128.8 | 103.8 | 1.3 | 2.0916 | 27.5225 | 757.6 | 764.2 | 504.424 | 201.141 | -2.2 | -2.2 | -0.0 | 7.1 | 1.87 | 15.65 | 5.6 | 2.96e-04 | 0.0000 | 0.0000 | 0.0000 | 0.0008 | 3.2440 | 19.7673 | 0.0010 | 0.0009 | 0.0009 | 0.0000 | 0.0000 | 0.00 | N | N | N | N | N | N | N | N | N | N
231217.0 | 84.6 | 57.669 | 189.3 | 144.9 | 83.5 | 94.2 | 27.5 | 4.6 | 8.8 | 128.7 | 104.4 | 1.4 | 2.3977 | 27.5321 | 758.1 | 764.7 | 540.447 | 215.499 | -2.3 | -2.2 | -0.0 | 17.2 | 3.38 | 13.57 | 6.1 | 1.05e-03 | 0.0000 | 0.0000 | 0.0000 | 0.0020 | 6.2913 | 18.3540 | 0.0012 | 0.0011 | 0.0011 | 0.0000 | 0.0000 | 30.63 | N | N | N | N | N | N | N | N | N | N
231218.0 | 84.4 | 57.533 | 189.1 | 145.2 | 83.5 | 94.2 | 27.5 | 4.5 | 8.8 | 128.8 | 104.7 | 1.4 | 2.8445 | 27.5441 | 758.8 | 765.1 | 590.305 | 235.344 | -2.4 | -2.3 | -0.0 | 21.5 | 5.43 | 10.67 | 6.7 | 3.24e-03 | 0.0000 | 0.0000 | 0.0000 | 0.0028 | 11.0322 | 15.7708 | 0.0014 | 0.0013 | 0.0013 | 0.0000 | 0.0000 | 59.99 | N | N | N | N | N | N | N | N | N | N
231219.0 | 84.4 | 57.564 | 188.8 | 145.8 | 83.5 | 94.2 | 27.5 | 4.5 | 8.8 | 129.8 | 105.2 | 1.5 | 3.2687 | 27.5499 | 759.8 | 765.6 | 634.196 | 252.686 | -2.5 | -2.5 | -0.1 | 21.2 | 7.35 | 7.81 | 7.9 | 7.43e-03 | 0.0000 | 0.0000 | 0.0000 | 0.0030 | 16.0399 | 12.3862 | 0.0018 | 0.0016 | 0.0016 | 0.0000 | 0.0000 | 104.84 | N | N | N | N | N | N | N | N | N | Y
231220.0 | 84.5 | 57.645 | 188.4 | 147.4 | 83.5 | 94.2 | 27.5 | 4.3 | 8.7 | 130.7 | 106.7 | 1.6 | 3.3601 | 27.5420 | 761.0 | 766.0 | 643.788 | 256.194 | -2.7 | -2.6 | -0.1 | 20.3 | 8.39 | 5.85 | 9.2 | 1.20e-02 | 0.0000 | 0.0000 | 0.0000 | 0.0029 | 18.5678 | 9.4014 | 0.0021 | 0.0019 | 0.0019 | 0.0000 | 0.0000 | 127.00 | N | N | N | N | N | N | N | N | N | Y
231221.0 | 84.7 | 57.750 | 188.3 | 148.9 | 83.5 | 94.2 | 27.5 | 4.3 | 8.7 | 131.6 | 107.9 | 1.7 | 3.2940 | 27.5380 | 761.9 | 766.7 | 637.602 | 253.492 | -2.9 | -2.8 | -0.1 | 21.1 | 8.60 | 4.75 | 10.1 | 1.44e-02 | 0.0000 | 0.0000 | 0.0000 | 0.0029 | 18.8244 | 7.5577 | 0.0023 | 0.0021 | 0.0021 | 0.0000 | 0.0000 | 125.56 | N | N | N | N | N | N | N | N | N | Y
231222.0 | 84.8 | 57.819 | 188.3 | 149.4 | 83.4 | 94.2 | 27.5 | 4.4 | 8.7 | 132.0 | 108.4 | 1.7 | 3.3956 | 27.5415 | 762.9 | 767.4 | 647.669 | 257.332 | -3.0 | -3.0 | -0.1 | 23.4 | 8.54 | 4.22 | 10.7 | 1.55e-02 | 0.0000 | 0.0000 | 0.0000 | 0.0033 | 18.9781 | 6.8248 | 0.0025 | 0.0022 | 0.0022 | 0.0000 | 0.0000 | 127.18 | N | N | N | N | N | N | N | N | N | Y
231223.0 | 85.0 | 57.930 | 188.3 | 149.3 | 83.4 | 94.2 | 27.5 | 4.4 | 8.7 | 132.3 | 108.3 | 1.7 | 3.6647 | 27.5522 | 763.7 | 768.3 | 673.405 | 267.480 | -3.2 | -3.1 | -0.1 | 26.0 | 8.60 | 4.00 | 11.1 | 1.36e-02 | 0.0000 | 0.0000 | 0.0000 | 0.0038 | 19.8515 | 6.7116 | 0.0027 | 0.0024 | 0.0024 | 0.0000 | 0.0000 | 125.58 | N | N | N | N | N | N | N | N | N | Y
231224.0 | 85.3 | 58.129 | 188.3 | 149.3 | 83.4 | 94.2 | 27.5 | 4.7 | 8.8 | 132.5 | 108.3 | 1.7 | 4.0258 | 27.5638 | 764.6 | 769.0 | 706.103 | 280.379 | -3.3 | -3.3 | -0.1 | 23.5 | 8.79 | 3.79 | 11.5 | 1.08e-02 | 0.0000 | 0.0000 | 0.0000 | 0.0036 | 21.2747 | 6.6741 | 0.0029 | 0.0026 | 0.0026 | 0.0000 | 0.0000 | 128.64 | N | N | N | N | N | N | N | N | N | Y
231225.0 | 85.7 | 58.446 | 188.4 | 149.8 | 83.4 | 94.2 | 27.5 | 4.8 | 8.9 | 132.7 | 108.7 | 1.8 | 4.5914 | 27.5784 | 765.4 | 769.8 | 754.685 | 299.631 | -3.5 | -3.4 | -0.1 | 18.5 | 9.24 | 3.49 | 11.6 | 6.43e-03 | 0.0000 | 0.0000 | 0.0000 | 0.0030 | 23.9157 | 6.5601 | 0.0031 | 0.0029 | 0.0029 | 0.0000 | 0.0000 | 141.85 | N | N | N | N | N | N | N | N | N | Y
231226.0 | 86.3 | 58.856 | 188.6 | 150.8 | 83.4 | 94.2 | 27.5 | 5.1 | 9.0 | 132.9 | 109.6 | 1.8 | 4.9184 | 27.5809 | 766.3 | 770.1 | 781.644 | 310.131 | -3.6 | -3.5 | -0.1 | 16.2 | 9.62 | 3.13 | 11.9 | 2.09e-03 | 0.0000 | 0.0000 | 0.0000 | 0.0028 | 25.7660 | 6.0905 | 0.0033 | 0.0030 | 0.0030 | 0.0000 | 0.0000 | 172.89 | N | N | N | N | N | N | N | N | N | Y
231227.0 | 87.2 | 59.484 | 188.7 | 152.6 | 83.4 | 94.2 | 27.5 | 5.3 | 9.1 | 133.1 | 111.2 | 2.0 | 4.1156 | 27.5664 | 767.3 | 771.2 | 713.971 | 282.909 | -3.7 | -3.6 | -0.1 | 15.4 | 9.18 | 3.09 | 12.2 | 2.32e-03 | 0.0000 | 0.0000 | 0.0000 | 0.0024 | 22.4359 | 5.4829 | 0.0031 | 0.0028 | 0.0028 | 0.0000 | 0.0000 | 179.05 | N | N | N | N | N | N | N | N | N | Y
231228.0 | 88.0 | 59.993 | 189.0 | 152.2 | 83.4 | 94.2 | 27.5 | 5.4 | 9.1 | 133.4 | 110.9 | 2.0 | 3.4350 | 27.5540 | 767.8 | 772.3 | 652.457 | 258.309 | -3.8 | -3.7 | -0.1 | 11.6 | 8.36 | 3.46 | 12.1 | 8.87e-07 | 0.0000 | 0.0000 | 0.0000 | 0.0017 | 18.6511 | 5.6108 | 0.0028 | 0.0026 | 0.0026 | 0.0000 | 0.0000 | 141.52 | N | N | N | N | N | N | N | N | N | Y
231229.0 | 88.9 | 60.621 | 189.2 | 150.7 | 83.4 | 94.2 | 27.5 | 5.2 | 9.1 | 133.0 | 109.6 | 1.8 | 3.1149 | 27.5473 | 767.9 | 772.8 | 620.641 | 245.645 | -3.9 | -3.8 | -0.1 | 7.9 | 7.93 | 3.95 | 11.9 | 9.33e-07 | 0.0000 | 0.0000 | 0.0000 | 0.0011 | 16.8127 | 6.0939 | 0.0026 | 0.0024 | 0.0024 | 0.0000 | 0.0000 | 121.00 | N | N | N | N | N | N | N | N | N | Y
231230.0 | 89.4 | 60.944 | 189.5 | 149.3 | 83.4 | 94.2 | 27.5 | 5.2 | 9.0 | 133.0 | 108.3 | 1.7 | 2.8480 | 27.5427 | 767.7 | 773.5 | 593.054 | 234.718 | -3.9 | -3.9 | -0.1 | 5.6 | 7.68 | 4.40 | 11.5 | 9.77e-07 | 0.0000 | 0.0000 | 0.0000 | 0.0007 | 15.5622 | 6.4887 | 0.0024 | 0.0022 | 0.0022 | 0.0000 | 0.0000 | 113.22 | N | N | N | N | N | N | N | N | N | Y
231231.0 | 90.1 | 61.441 | 189.8 | 148.3 | 83.3 | 94.2 | 27.5 | 5.6 | 9.2 | 133.3 | 107.4 | 1.6 | 2.8301 | 27.5422 | 767.7 | 773.7 | 591.150 | 233.961 | -4.0 | -3.9 | -0.1 | 3.1 | 7.28 | 4.88 | 11.2 | 9.80e-07 | 0.0000 | 0.0000 | 0.0000 | 0.0004 | 14.7122 | 7.1680 | 0.0024 | 0.0021 | 0.0021 | 0.0000 | 0.0000 | 89.61 | N | N | N | N | N | N | N | N | N | N
231232.0 | 90.7 | 61.857 | 190.0 | 147.3 | 83.3 | 94.2 | 27.5 | 5.7 | 9.2 | 133.5 | 106.6 | 1.6 | 3.2920 | 27.5587 | 767.8 | 774.3 | 637.400 | 252.400 | -4.0 | -4.0 | -0.1 | 6.4 | 6.76 | 5.43 | 11.0 | 9.09e-07 | 0.0000 | 0.0000 | 0.0000 | 0.0009 | 14.7415 | 8.6058 | 0.0025 | 0.0023 | 0.0023 | 0.0000 | 0.0000 | 82.82 | N | N | N | N | N | N | N | N | N | N
231233.0 | 91.4 | 62.311 | 190.3 | 146.9 | 83.3 | 94.2 | 27.5 | 5.8 | 9.3 | 133.7 | 106.2 | 1.5 | 3.6343 | 27.5685 | 768.2 | 774.8 | 671.384 | 265.869 | -4.1 | -4.0 | -0.1 | 9.4 | 5.98 | 6.21 | 10.6 | 8.64e-07 | 0.0000 | 0.0000 | 0.0000 | 0.0014 | 13.7373 | 10.3717 | 0.0026 | 0.0023 | 0.0023 | 0.0000 | 0.0000 | 73.80 | N | N | N | N | N | N | N | N | N | N
231234.0 | 92.0 | 62.709 | 190.5 | 146.4 | 83.3 | 94.2 | 27.5 | 5.9 | 9.3 | 133.6 | 105.8 | 1.5 | 3.3799 | 27.5599 | 768.2 | 775.0 | 646.978 | 256.111 | -4.1 | -4.0 | -0.1 | 8.3 | 4.84 | 7.43 | 10.2 | 8.98e-07 | 0.0000 | 0.0000 | 0.0000 | 0.0012 | 10.7119 | 11.9423 | 0.0023 | 0.0021 | 0.0021 | 0.0000 | 0.0000 | 46.09 | N | N | N | N | N | N | N | N | N | N
231235.0 | 92.5 | 63.100 | 190.7 | 145.9 | 83.3 | 94.2 | 27.5 | 6.0 | 9.4 | 132.9 | 105.3 | 1.5 | 3.0873 | 27.5561 | 768.2 | 775.5 | 617.923 | 244.576 | -4.1 | -4.0 | -0.1 | 6.1 | 3.94 | 8.83 | 9.6 | 9.40e-07 | 0.0000 | 0.0000 | 0.0000 | 0.0008 | 8.3260 | 13.5599 | 0.0021 | 0.0019 | 0.0019 | 0.0000 | 0.0000 | 39.58 | N | N | N | N | N | N | N | N | N | N
231236.0 | 93.1 | 63.504 | 190.8 | 144.8 | 83.2 | 94.2 | 27.5 | 6.1 | 9.4 | 131.9 | 104.3 | 1.4 | 3.2293 | 27.5702 | 768.5 | 775.7 | 632.120 | 250.265 | -4.0 | -4.0 | -0.1 | 2.2 | 3.49 | 10.04 | 9.1 | 9.18e-07 | 0.0000 | 0.0000 | 0.0000 | 0.0003 | 7.5366 | 15.7785 | 0.0021 | 0.0019 | 0.0019 | 0.0000 | 0.0000 | 28.07 | N | N | N | N | N | N | N | N | N | N
231237.0 | 93.7 | 63.914 | 190.8 | 144.5 | 83.3 | 94.2 | 27.5 | 6.1 | 9.4 | 131.1 | 104.0 | 1.4 | 3.4965 | 27.5804 | 768.6 | 776.1 | 658.492 | 260.774 | -4.0 | -3.9 | -0.1 | 1.8 | 3.26 | 10.90 | 8.7 | 8.81e-07 | 0.0000 | 0.0000 | 0.0000 | 0.0003 | 7.3359 | 17.8453 | 0.0020 | 0.0019 | 0.0019 | 0.0000 | 0.0000 | 31.55 | N | N | N | N | N | N | N | N | N | N
231238.0 | 94.3 | 64.262 | 190.8 | 144.6 | 83.2 | 94.3 | 27.5 | 6.0 | 9.4 | 130.7 | 104.2 | 1.4 | 3.6029 | 27.5852 | 768.7 | 776.1 | 668.629 | 264.816 | -4.0 | -3.9 | -0.1 | 2.4 | 3.01 | 11.55 | 8.3 | 8.67e-07 | 0.0000 | 0.0000 | 0.0000 | 0.0003 | 6.8800 | 19.2084 | 0.0020 | 0.0018 | 0.0018 | 0.0000 | 0.0000 | 29.74 | N | N | N | N | N | N | N | N | N | N
231239.0 | 94.8 | 64.641 | 190.8 | 144.8 | 83.2 | 94.3 | 27.5 | 6.0 | 9.4 | 130.3 | 104.3 | 1.4 | 3.7021 | 27.5876 | 768.8 | 776.2 | 677.891 | 268.493 | -3.9 | -3.9 | -0.1 | 5.5 | 2.74 | 12.13 | 8.0 | 8.55e-07 | 0.0000 | 0.0000 | 0.0000 | 0.0008 | 6.3535 | 20.4487 | 0.0019 | 0.0018 | 0.0018 | 0.0000 | 0.0000 | 18.86 | N | N | N | N | N | N | N | N | N | N
231240.0 | 95.3 | 64.946 | 190.7 | 144.9 | 83.2 | 94.3 | 27.5 | 6.2 | 9.5 | 129.9 | 104.4 | 1.4 | 3.7485 | 27.5872 | 768.8 | 776.6 | 682.185 | 270.189 | -3.9 | -3.8 | -0.1 | 6.2 | 2.62 | 12.55 | 7.7 | 8.49e-07 | 0.0000 | 0.0000 | 0.0000 | 0.0009 | 6.1084 | 21.2827 | 0.0019 | 0.0017 | 0.0017 | 0.0000 | 0.0000 | 21.74 | N | N | N | N | N | N | N | N | N | N
231241.0 | 95.6 | 65.194 | 190.5 | 145.0 | 83.2 | 94.3 | 27.5 | 6.3 | 9.5 | 129.5 | 104.5 | 1.4 | 3.5613 | 27.5814 | 768.8 | 776.8 | 664.360 | 263.069 | -3.9 | -3.8 | -0.1 | 2.1 | 2.55 | 12.82 | 7.4 | 8.72e-07 | 0.0000 | 0.0000 | 0.0000 | 0.0003 | 5.7895 | 21.1760 | 0.0018 | 0.0016 | 0.0016 | 0.0000 | 0.0000 | 19.69 | N | N | N | N | N | N | N | N | N | N
231242.0 | 95.9 | 65.368 | 190.5 | 145.1 | 83.2 | 94.3 | 27.5 | 6.9 | 9.8 | 129.2 | 104.5 | 1.4 | 3.4162 | 27.5827 | 769.0 | 777.0 | 650.545 | 257.570 | -3.8 | -3.8 | -0.1 | -1.2 | 2.57 | 12.94 | 7.1 | 8.91e-07 | 0.0000 | 0.0000 | 0.0000 | 0.0000 | 5.7218 | 20.9305 | 0.0016 | 0.0015 | 0.0015 | 0.0000 | 0.0000 | 17.77 | N | N | N | N | N | N | N | N | N | N
231243.0 | 96.1 | 65.542 | 190.2 | 145.1 | 83.2 | 94.3 | 27.5 | 7.1 | 9.9 | 128.8 | 104.6 | 1.4 | 3.7191 | 27.5924 | 769.0 | 777.0 | 679.349 | 269.061 | -3.8 | -3.7 | -0.1 | -2.3 | 2.76 | 12.84 | 6.9 | 3.25e-04 | 0.0000 | 0.0000 | 0.0000 | 0.0000 | 6.4165 | 21.6910 | 0.0017 | 0.0015 | 0.0015 | 0.0000 | 0.0000 | 21.89 | N | N | N | N | N | N | N | N | N | N
231244.0 | 96.2 | 65.611 | 190.1 | 145.1 | 83.2 | 94.3 | 27.5 | 7.0 | 9.8 | 128.8 | 104.6 | 1.4 | 3.7262 | 27.5872 | 769.0 | 777.3 | 680.215 | 269.362 | -3.8 | -3.7 | -0.1 | -1.8 | 2.76 | 12.75 | 6.9 | 2.96e-03 | 0.0000 | 0.0000 | 0.0000 | 0.0000 | 6.4222 | 21.5569 | 0.0017 | 0.0015 | 0.0015 | 0.0000 | 0.0000 | 26.88 | N | N | N | N | N | N | N | N | N | N
231245.0 | 96.2 | 65.586 | 190.0 | 145.3 | 83.1 | 94.3 | 27.5 | 6.6 | 9.6 | 128.8 | 104.8 | 1.4 | 3.6487 | 27.5861 | 768.9 | 777.5 | 672.961 | 266.505 | -3.8 | -3.7 | -0.1 | -4.5 | 2.46 | 12.96 | 6.9 | 4.11e-03 | 0.0000 | 0.0000 | 0.0000 | 0.0000 | 5.6623 | 21.6887 | 0.0017 | 0.0015 | 0.0015 | 0.0000 | 0.0000 | 16.43 | N | N | N | N | N | N | N | N | N | N
231246.0 | 96.1 | 65.542 | 189.7 | 145.1 | 83.1 | 94.3 | 27.5 | 6.6 | 9.6 | 128.5 | 104.6 | 1.4 | 3.7233 | 27.5917 | 768.9 | 777.7 | 679.757 | 269.250 | -3.7 | -3.7 | -0.1 | -5.7 | 2.24 | 13.30 | 6.8 | 3.23e-03 | 0.0000 | 0.0000 | 0.0000 | 0.0000 | 5.2109 | 22.4779 | 0.0017 | 0.0015 | 0.0015 | 0.0000 | 0.0000 | 3.91 | N | N | N | N | N | N | N | N | N | N
231247.0 | 95.9 | 65.387 | 189.6 | 144.9 | 83.1 | 94.3 | 27.5 | 6.7 | 9.7 | 128.1 | 104.4 | 1.4 | 3.7937 | 27.5874 | 768.6 | 777.9 | 686.192 | 271.810 | -3.7 | -3.6 | -0.1 | -4.5 | 2.32 | 13.44 | 6.6 | 1.05e-03 | 0.0000 | 0.0000 | 0.0000 | 0.0000 | 5.4391 | 22.9405 | 0.0016 | 0.0015 | 0.0015 | 0.0000 | 0.0000 | 7.83 | N | N | N | N | N | N | N | N | N | N
231248.0 | 95.7 | 65.244 | 189.6 | 145.1 | 83.1 | 94.3 | 27.5 | 6.6 | 9.6 | 127.8 | 104.6 | 1.4 | 3.7228 | 27.5878 | 768.6 | 777.7 | 679.637 | 269.229 | -3.6 | -3.6 | -0.1 | -3.0 | 2.42 | 13.42 | 6.4 | 8.52e-07 | 0.0000 | 0.0000 | 0.0000 | 0.0000 | 5.6275 | 22.6805 | 0.0016 | 0.0014 | 0.0014 | 0.0000 | 0.0000 | 18.31 | N | N | N | N | N | N | N | N | N | N
231249.0 | 95.5 | 65.120 | 189.5 | 145.4 | 83.1 | 94.3 | 27.5 | 6.5 | 9.6 | 127.6 | 104.8 | 1.4 | 3.6097 | 27.5864 | 768.7 | 778.0 | 669.316 | 265.103 | -3.6 | -3.6 | -0.1 | -1.6 | 2.40 | 13.40 | 6.4 | 8.65e-07 | 0.0000 | 0.0000 | 0.0000 | 0.0000 | 5.5021 | 22.3036 | 0.0015 | 0.0014 | 0.0014 | 0.0000 | 0.0000 | 18.48 | N | N | N | N | N | N | N | N | N | N
231250.0 | 95.3 | 64.989 | 189.4 | 145.1 | 83.1 | 94.3 | 27.5 | 6.5 | 9.6 | 127.4 | 104.5 | 1.4 | 3.4591 | 27.5862 | 768.8 | 778.2 | 654.857 | 259.353 | -3.6 | -3.5 | -0.1 | -2.4 | 2.28 | 13.51 | 6.3 | 8.84e-07 | 0.0000 | 0.0000 | 0.0000 | 0.0000 | 5.0980 | 21.9959 | 0.0015 | 0.0013 | 0.0013 | 0.0000 | 0.0000 | 13.95 | N | N | N | N | N | N | N | N | N | N
231251.0 | 95.0 | 64.765 | 189.2 | 144.9 | 83.1 | 94.3 | 27.5 | 6.7 | 9.7 | 127.2 | 104.4 | 1.4 | 3.3471 | 27.5854 | 768.7 | 778.0 | 643.907 | 255.039 | -3.6 | -3.5 | -0.1 | -3.5 | 2.09 | 13.74 | 6.2 | 6.95e-04 | 0.0000 | 0.0000 | 0.0000 | 0.0000 | 4.5983 | 21.9951 | 0.0014 | 0.0013 | 0.0013 | 0.0000 | 0.0000 | 7.94 | N | N | N | N | N | N | N | N | N | N
231252.0 | 94.7 | 64.548 | 189.2 | 144.9 | 83.0 | 94.3 | 27.5 | 6.7 | 9.7 | 127.1 | 104.4 | 1.4 | 3.3041 | 27.5904 | 768.5 | 778.2 | 639.580 | 253.408 | -3.6 | -3.5 | -0.1 | -3.7 | 1.81 | 14.10 | 5.9 | 9.96e-04 | 0.0000 | 0.0000 | 0.0000 | 0.0000 | 3.9686 | 22.4403 | 0.0014 | 0.0012 | 0.0012 | 0.0000 | 0.0000 | 1.40 | N | N | N | N | N | N | N | N | N | N
231253.0 | 94.1 | 64.188 | 189.1 | 144.6 | 83.0 | 94.3 | 27.5 | 6.6 | 9.6 | 127.0 | 104.1 | 1.4 | 3.3730 | 27.5877 | 768.3 | 778.2 | 646.288 | 256.079 | -3.5 | -3.5 | -0.1 | -5.7 | 1.68 | 14.45 | 5.7 | 1.29e-03 | 0.0000 | 0.0000 | 0.0000 | 0.0000 | 3.7120 | 23.2240 | 0.0013 | 0.0012 | 0.0012 | 0.0000 | 0.0000 | 0.00 | N | N | N | N | N | N | N | N | N | N
231254.0 | 93.5 | 63.740 | 189.0 | 144.6 | 83.0 | 94.3 | 27.5 | 6.6 | 9.6 | 126.9 | 104.1 | 1.4 | 3.3111 | 27.5854 | 768.0 | 778.2 | 639.795 | 253.544 | -3.5 | -3.4 | -0.1 | -4.7 | 1.78 | 14.52 | 5.6 | 2.41e-05 | 0.0000 | 0.0000 | 0.0000 | 0.0000 | 3.9034 | 23.1190 | 0.0013 | 0.0012 | 0.0012 | 0.0000 | 0.0000 | 0.00 | N | N | N | N | N | N | N | N | N | N
231255.0 | 92.9 | 63.324 | 189.0 | 144.9 | 83.0 | 94.3 | 27.5 | 6.5 | 9.6 | 126.7 | 104.4 | 1.4 | 3.2250 | 27.5825 | 767.7 | 778.0 | 630.982 | 250.090 | -3.4 | -3.4 | -0.1 | 1.9 | 2.27 | 14.10 | 5.5 | 9.17e-07 | 0.0000 | 0.0000 | 0.0000 | 0.0003 | 4.9046 | 22.1326 | 0.0012 | 0.0011 | 0.0011 | 0.0000 | 0.0000 | 1.90 | N | N | N | N | N | N | N | N | N | N
231256.0 | 92.2 | 62.883 | 189.0 | 145.3 | 82.9 | 94.3 | 27.5 | 6.0 | 9.4 | 126.7 | 104.8 | 1.4 | 3.5377 | 27.5899 | 767.7 | 777.7 | 662.114 | 262.496 | -3.4 | -3.3 | -0.1 | 9.8 | 3.02 | 13.16 | 5.4 | 8.73e-07 | 0.0000 | 0.0000 | 0.0000 | 0.0014 | 6.8551 | 21.6889 | 0.0013 | 0.0012 | 0.0012 | 0.0000 | 0.0000 | 28.26 | N | N | N | N | N | N | N | N | N | N
231257.0 | 91.7 | 62.553 | 188.9 | 145.7 | 83.0 | 94.3 | 27.5 | 6.0 | 9.4 | 126.8 | 105.1 | 1.4 | 3.4018 | 27.5898 | 767.8 | 777.7 | 648.633 | 257.136 | -3.4 | -3.3 | -0.1 | 11.5 | 3.35 | 12.33 | 5.4 | 6.17e-04 | 0.0000 | 0.0000 | 0.0000 | 0.0016 | 7.4404 | 19.8998 | 0.0013 | 0.0011 | 0.0011 | 0.0000 | 0.0000 | 39.13 | N | N | N | N | N | N | N | N | N | N
231258.0 | 91.1 | 62.106 | 188.9 | 145.3 | 83.0 | 94.3 | 27.5 | 6.1 | 9.4 | 126.9 | 104.7 | 1.4 | 2.6421 | 27.5772 | 767.7 | 777.7 | 568.571 | 225.302 | -3.4 | -3.4 | -0.1 | 10.1 | 3.47 | 11.81 | 5.6 | 2.29e-03 | 0.0000 | 0.0000 | 0.0000 | 0.0012 | 6.7457 | 16.7050 | 0.0011 | 0.0010 | 0.0010 | 0.0000 | 0.0000 | 30.01 | N | N | N | N | N | N | N | N | N | N
231259.0 | 90.5 | 61.702 | 188.8 | 145.2 | 83.0 | 94.3 | 27.5 | 6.1 | 9.4 | 126.7 | 104.6 | 1.4 | 2.3101 | 27.5706 | 767.4 | 777.9 | 532.580 | 211.047 | -3.5 | -3.4 | -0.1 | 10.9 | 3.79 | 11.25 | 5.7 | 2.02e-03 | 0.0000 | 0.0000 | 0.0000 | 0.0013 | 6.9093 | 14.9114 | 0.0011 | 0.0010 | 0.0010 | 0.0000 | 0.0000 | 36.39 | N | N | N | N | N | N | N | N | N | N
231300.0 | 89.9 | 61.329 | 188.9 | 145.1 | 83.0 | 94.3 | 27.5 | 6.5 | 9.6 | 126.4 | 104.6 | 1.4 | 2.5190 | 27.5769 | 767.0 | 777.7 | 555.270 | 220.164 | -3.5 | -3.4 | -0.1 | 14.2 | 4.58 | 10.33 | 5.9 | 3.51e-03 | 0.0000 | 0.0000 | 0.0000 | 0.0017 | 8.7120 | 14.2802 | 0.0012 | 0.0011 | 0.0011 | 0.0000 | 0.0000 | 50.12 | N | N | N | N | N | N | N | N | N | N
231301.0 | 89.5 | 61.050 | 189.0 | 145.4 | 82.9 | 94.3 | 27.5 | 6.5 | 9.6 | 127.1 | 104.8 | 1.4 | 3.2399 | 27.5857 | 766.6 | 777.6 | 631.641 | 250.609 | -3.6 | -3.5 | -0.1 | 10.1 | 5.12 | 9.44 | 6.0 | 4.39e-03 | 0.0000 | 0.0000 | 0.0000 | 0.0014 | 11.0852 | 14.8546 | 0.0014 | 0.0012 | 0.0012 | 0.0000 | 0.0000 | 60.54 | N | N | N | N | N | N | N | N | N | N
231302.0 | 89.1 | 60.720 | 189.0 | 145.5 | 82.9 | 94.3 | 27.5 | 6.5 | 9.6 | 128.2 | 104.9 | 1.4 | 3.1162 | 27.5800 | 766.3 | 777.3 | 620.086 | 246.026 | -3.6 | -3.6 | -0.1 | 4.4 | 4.78 | 9.21 | 6.2 | 4.71e-03 | 0.0000 | 0.0000 | 0.0000 | 0.0006 | 10.1449 | 14.2311 | 0.0014 | 0.0012 | 0.0012 | 0.0000 | 0.0000 | 54.39 | N | N | N | N | N | N | N | N | N | N
231303.0 | 88.6 | 60.416 | 189.0 | 145.3 | 82.9 | 94.3 | 27.5 | 6.6 | 9.7 | 128.8 | 104.8 | 1.4 | 2.8189 | 27.5736 | 765.9 | 777.3 | 588.550 | 233.533 | -3.7 | -3.6 | -0.1 | 2.8 | 3.99 | 9.72 | 6.1 | 3.51e-03 | 0.0000 | 0.0000 | 0.0000 | 0.0004 | 8.0382 | 14.2463 | 0.0013 | 0.0012 | 0.0012 | 0.0000 | 0.0000 | 34.58 | N | N | N | N | N | N | N | N | N | N
231304.0 | 88.0 | 60.000 | 189.0 | 144.5 | 82.9 | 94.3 | 27.5 | 6.7 | 9.7 | 128.1 | 104.1 | 1.4 | 2.2645 | 27.5639 | 765.4 | 777.1 | 526.033 | 208.740 | -3.7 | -3.6 | -0.1 | 6.1 | 3.65 | 10.34 | 5.9 | 1.16e-03 | 0.0000 | 0.0000 | 0.0000 | 0.0007 | 6.5873 | 13.5461 | 0.0011 | 0.0010 | 0.0010 | 0.0000 | 0.0000 | 30.45 | N | N | N | N | N | N | N | N | N | N
231305.0 | 87.4 | 59.621 | 189.3 | 144.4 | 82.8 | 94.3 | 27.5 | 6.5 | 9.6 | 127.5 | 104.0 | 1.3 | 2.4081 | 27.5634 | 764.6 | 777.0 | 542.776 | 215.525 | -3.6 | -3.6 | -0.1 | 10.7 | 3.91 | 10.49 | 5.8 | 7.41e-05 | 0.0000 | 0.0000 | 0.0000 | 0.0013 | 7.2684 | 14.1968 | 0.0011 | 0.0010 | 0.0010 | 0.0000 | 0.0000 | 33.50 | N | N | N | N | N | N | N | N | N | N
231306.0 | 87.0 | 59.304 | 189.5 | 144.6 | 82.8 | 94.3 | 27.5 | 6.5 | 9.6 | 127.0 | 104.1 | 1.4 | 2.7454 | 27.5673 | 763.9 | 776.7 | 580.865 | 230.804 | -3.6 | -3.6 | -0.1 | 13.2 | 4.38 | 10.15 | 5.7 | 9.93e-07 | 0.0000 | 0.0000 | 0.0000 | 0.0017 | 8.7322 | 14.7046 | 0.0012 | 0.0011 | 0.0011 | 0.0000 | 0.0000 | 50.38 | N | N | N | N | N | N | N | N | N | N
231307.0 | 86.5 | 58.962 | 189.6 | 144.9 | 82.8 | 94.3 | 27.5 | 6.7 | 9.7 | 127.7 | 104.4 | 1.4 | 2.7648 | 27.5690 | 763.5 | 776.4 | 582.790 | 231.672 | -3.7 | -3.6 | -0.1 | 12.3 | 4.46 | 9.87 | 5.7 | 9.90e-07 | 0.0000 | 0.0000 | 0.0000 | 0.0016 | 8.9285 | 14.3599 | 0.0012 | 0.0011 | 0.0011 | 0.0000 | 0.0000 | 43.78 | N | N | N | N | N | N | N | N | N | N
231308.0 | 86.1 | 58.738 | 189.9 | 145.2 | 82.8 | 94.3 | 27.5 | 6.8 | 9.7 | 128.0 | 104.7 | 1.4 | 2.3159 | 27.5602 | 763.0 | 775.9 | 530.291 | 210.809 | -3.7 | -3.6 | -0.1 | 7.6 | 4.05 | 10.06 | 5.6 | 1.09e-06 | 0.0000 | 0.0000 | 0.0000 | 0.0009 | 7.3671 | 13.3106 | 0.0011 | 0.0010 | 0.0010 | 0.0000 | 0.0000 | 38.48 | N | N | N | N | N | N | N | N | N | N
231309.0 | 85.8 | 58.533 | 189.9 | 145.1 | 82.9 | 94.3 | 27.5 | 6.9 | 9.8 | 127.6 | 104.6 | 1.4 | 1.7125 | 27.5503 | 762.2 | 775.7 | 454.374 | 180.692 | -3.7 | -3.6 | -0.1 | 3.0 | 2.90 | 11.08 | 5.5 | 1.27e-06 | 0.0000 | 0.0000 | 0.0000 | 0.0003 | 4.5298 | 12.5662 | 0.0009 | 0.0008 | 0.0008 | 0.0000 | 0.0000 | 40.80 | N | N | N | N | N | N | N | N | N | N
231310.0 | 85.4 | 58.204 | 190.1 | 143.9 | 82.8 | 94.3 | 27.5 | 6.9 | 9.8 | 127.3 | 103.5 | 1.3 | 2.1182 | 27.5585 | 760.8 | 775.5 | 507.386 | 202.060 | -3.7 | -3.6 | -0.1 | -0.9 | 1.55 | 12.88 | 5.2 | 1.14e-06 | 0.0000 | 0.0000 | 0.0000 | 0.0000 | 2.7029 | 16.3436 | 0.0009 | 0.0009 | 0.0009 | 0.0000 | 0.0000 | 0.00 | N | N | N | N | N | N | N | N | N | N
231311.0 | 84.7 | 57.775 | 190.3 | 141.7 | 82.8 | 94.3 | 27.5 | 6.8 | 9.7 | 127.0 | 101.5 | 1.1 | 2.4985 | 27.5579 | 759.4 | 774.8 | 552.424 | 220.238 | -3.6 | -3.5 | -0.1 | -1.2 | 1.14 | 14.34 | 4.6 | 1.04e-06 | 0.0000 | 0.0000 | 0.0000 | 0.0000 | 2.1686 | 19.8275 | 0.0009 | 0.0008 | 0.0008 | 0.0000 | 0.0000 | 0.00 | N | N | N | N | N | N | N | N | N | N
231312.0 | 84.3 | 57.446 | 190.4 | 142.8 | 82.8 | 94.3 | 27.5 | 6.8 | 9.7 | 127.2 | 102.5 | 1.2 | 2.6092 | 27.5610 | 758.6 | 774.3 | 564.413 | 225.205 | -3.5 | -3.4 | -0.1 | 8.5 | 2.03 | 14.29 | 4.3 | 1.02e-06 | 0.0000 | 0.0000 | 0.0000 | 0.0010 | 3.9568 | 20.2079 | 0.0009 | 0.0008 | 0.0008 | 0.0000 | 0.0000 | 2.84 | N | N | N | N | N | N | N | N | N | N
231313.0 | 84.1 | 57.371 | 190.6 | 144.2 | 82.8 | 94.3 | 27.5 | 6.9 | 9.8 | 127.1 | 103.8 | 1.3 | 2.6079 | 27.5646 | 758.0 | 773.5 | 563.962 | 225.163 | -3.4 | -3.3 | -0.1 | 13.3 | 2.97 | 13.32 | 4.2 | 1.02e-06 | 0.0000 | 0.0000 | 0.0000 | 0.0016 | 5.7825 | 18.8289 | 0.0008 | 0.0008 | 0.0008 | 0.0000 | 0.0000 | 30.50 | N | N | N | N | N | N | N | N | N | N
231314.0 | 84.1 | 57.334 | 190.7 | 144.6 | 82.7 | 94.3 | 27.5 | 7.0 | 9.8 | 126.8 | 104.1 | 1.4 | 2.7278 | 27.5695 | 757.3 | 773.0 | 576.577 | 230.377 | -3.4 | -3.3 | -0.1 | 8.5 | 3.54 | 12.28 | 4.3 | 9.94e-07 | 0.0000 | 0.0000 | 0.0000 | 0.0011 | 7.0423 | 17.7609 | 0.0009 | 0.0008 | 0.0008 | 0.0000 | 0.0000 | 29.91 | N | N | N | N | N | N | N | N | N | N
231315.0 | 84.2 | 57.402 | 190.8 | 144.7 | 82.7 | 94.3 | 27.5 | 7.1 | 9.8 | 126.8 | 104.2 | 1.4 | 2.3324 | 27.5641 | 756.3 | 772.3 | 532.438 | 212.860 | -3.4 | -3.3 | -0.1 | 6.2 | 3.78 | 11.51 | 4.3 | 1.08e-06 | 0.0000 | 0.0000 | 0.0000 | 0.0007 | 6.9530 | 15.3821 | 0.0008 | 0.0008 | 0.0008 | 0.0000 | 0.0000 | 38.32 | N | N | N | N | N | N | N | N | N | N
231316.0 | 84.3 | 57.489 | 190.8 | 144.8 | 82.7 | 94.3 | 27.5 | 7.1 | 9.9 | 126.6 | 104.3 | 1.4 | 2.5193 | 27.5662 | 755.3 | 771.6 | 553.772 | 221.596 | -3.4 | -3.3 | -0.1 | 7.9 | 3.99 | 10.97 | 4.3 | 1.03e-06 | 0.0000 | 0.0000 | 0.0000 | 0.0010 | 7.6299 | 15.2611 | 0.0009 | 0.0008 | 0.0008 | 0.0000 | 0.0000 | 36.38 | N | N | N | N | N | N | N | N | N | N
231317.0 | 84.6 | 57.713 | 190.8 | 144.7 | 82.7 | 94.3 | 27.5 | 7.1 | 9.9 | 126.5 | 104.3 | 1.4 | 2.8899 | 27.5752 | 754.2 | 771.0 | 593.758 | 237.898 | -3.4 | -3.3 | -0.1 | 9.3 | 4.25 | 10.51 | 4.3 | 3.43e-03 | 0.0000 | 0.0000 | 0.0000 | 0.0012 | 8.7287 | 15.6913 | 0.0009 | 0.0008 | 0.0008 | 0.0000 | 0.0000 | 42.94 | N | N | N | N | N | N | N | N | N | N
231318.0 | 85.1 | 58.024 | 190.8 | 145.0 | 82.7 | 94.3 | 27.5 | 7.1 | 9.9 | 127.0 | 104.5 | 1.4 | 2.7490 | 27.5709 | 752.9 | 770.3 | 578.558 | 232.008 | -3.4 | -3.4 | -0.1 | 7.9 | 4.17 | 10.31 | 4.1 | 6.32e-03 | 0.0000 | 0.0000 | 0.0000 | 0.0010 | 8.3611 | 15.0189 | 0.0009 | 0.0008 | 0.0008 | 0.0000 | 0.0000 | 42.65 | N | N | N | N | N | N | N | N | N | N
231319.0 | 85.6 | 58.378 | 190.8 | 145.1 | 82.7 | 94.3 | 27.5 | 7.1 | 9.8 | 127.2 | 104.6 | 1.4 | 2.4457 | 27.5656 | 751.4 | 769.4 | 544.761 | 218.691 | -3.4 | -3.4 | -0.1 | 5.1 | 3.50 | 10.77 | 4.1 | 6.13e-03 | 0.0000 | 0.0000 | 0.0000 | 0.0006 | 6.6063 | 14.7930 | 0.0008 | 0.0007 | 0.0007 | 0.0000 | 0.0000 | 33.76 | N | N | N | N | N | N | N | N | N | N
231320.0 | 85.9 | 58.564 | 190.8 | 144.5 | 82.7 | 94.3 | 27.5 | 7.1 | 9.9 | 126.9 | 104.1 | 1.4 | 2.1953 | 27.5634 | 749.9 | 768.9 | 514.750 | 206.882 | -3.4 | -3.3 | -0.1 | 0.3 | 2.39 | 11.98 | 4.1 | 4.46e-03 | 0.0000 | 0.0000 | 0.0000 | 0.0000 | 4.2760 | 15.5615 | 0.0008 | 0.0007 | 0.0007 | 0.0000 | 0.0000 | 3.34 | N | N | N | N | N | N | N | N | N | N
231321.0 | 86.3 | 58.875 | 190.8 | 143.6 | 82.6 | 94.3 | 27.5 | 7.1 | 9.9 | 126.5 | 103.2 | 1.3 | 1.6297 | 27.5615 | 748.3 | 768.0 | 440.497 | 177.257 | -3.3 | -3.2 | -0.1 | -6.8 | 1.46 | 13.57 | 3.9 | 1.30e-06 | 0.0000 | 0.0000 | 0.0000 | 0.0000 | 2.2408 | 15.1050 | 0.0006 | 0.0006 | 0.0006 | 0.0000 | 0.0000 | 0.00 | N | N | N | N | N | N | N | N | N | N
231322.0 | 86.4 | 58.925 | 190.8 | 143.4 | 82.6 | 94.3 | 27.5 | 7.1 | 9.9 | 126.2 | 103.0 | 1.3 | 1.7203 | 27.5685 | 746.5 | 766.7 | 450.609 | 181.644 | -3.2 | -3.1 | -0.1 | -12.9 | 0.79 | 15.13 | 3.6 | 1.26e-06 | 0.0000 | 0.0000 | 0.0000 | 0.0000 | 1.2408 | 17.2503 | 0.0006 | 0.0005 | 0.0005 | 0.0000 | 0.0000 | 0.00 | N | N | N | N | N | N | N | N | N | N
231323.0 | 86.5 | 58.974 | 190.8 | 142.7 | 82.7 | 94.3 | 27.5 | 7.1 | 9.9 | 126.1 | 102.4 | 1.2 | 2.2952 | 27.5797 | 744.5 | 765.3 | 525.654 | 212.327 | -3.0 | -3.0 | -0.1 | -15.3 | 0.50 | 16.24 | 3.3 | 1.08e-06 | 0.0000 | 0.0000 | 0.0000 | 0.0000 | 0.9089 | 21.6427 | 0.0006 | 0.0006 | 0.0006 | 0.0000 | 0.0000 | 0.00 | N | N | N | N | N | N | N | N | N | N
231324.0 | 86.6 | 59.043 | 190.9 | 141.7 | 82.7 | 94.3 | 27.5 | 7.1 | 9.9 | 126.5 | 101.5 | 1.1 | 2.5196 | 27.5839 | 742.7 | 764.0 | 551.122 | 222.989 | -2.9 | -2.9 | -0.1 | -9.8 | 0.94 | 16.39 | 3.0 | 1.03e-06 | 0.0000 | 0.0000 | 0.0000 | 0.0000 | 1.8166 | 22.9393 | 0.0006 | 0.0006 | 0.0006 | 0.0000 | 0.0000 | 0.00 | N | N | N | N | N | N | N | N | N | N
231325.0 | 86.9 | 59.217 | 191.0 | 143.3 | 82.6 | 94.3 | 27.5 | 7.0 | 9.8 | 126.9 | 103.0 | 1.3 | 2.5954 | 27.5868 | 740.9 | 762.6 | 559.062 | 226.566 | -2.9 | -2.8 | -0.1 | -1.0 | 1.38 | 15.96 | 2.9 | 1.01e-06 | 0.0000 | 0.0000 | 0.0000 | 0.0000 | 2.7048 | 22.7082 | 0.0006 | 0.0005 | 0.0005 | 0.0000 | 0.0000 | 0.00 | N | N | N | N | N | N | N | N | N | N
231326.0 | 87.1 | 59.353 | 191.0 | 144.1 | 82.6 | 94.4 | 27.5 | 7.0 | 9.8 | 126.9 | 103.7 | 1.3 | 2.7843 | 27.5980 | 739.1 | 761.3 | 579.014 | 235.099 | -2.8 | -2.8 | -0.1 | -0.3 | 1.38 | 15.72 | 2.9 | 9.75e-07 | 0.0000 | 0.0000 | 0.0000 | 0.0000 | 2.8076 | 23.2022 | 0.0006 | 0.0006 | 0.0006 | 0.0000 | 0.0000 | 0.00 | N | N | N | N | N | N | N | N | N | N
231327.0 | 87.2 | 59.478 | 191.0 | 144.0 | 82.6 | 94.4 | 27.5 | 7.1 | 9.9 | 126.5 | 103.6 | 1.3 | 3.0267 | 27.6063 | 737.3 | 760.0 | 603.820 | 245.605 | -2.7 | -2.7 | -0.1 | 0.6 | 1.50 | 15.53 | 2.9 | 9.33e-07 | 0.0000 | 0.0000 | 0.0000 | 0.0001 | 3.1893 | 23.9401 | 0.0007 | 0.0006 | 0.0006 | 0.0000 | 0.0000 | 0.00 | N | N | N | N | N | N | N | N | N | N
231328.0 | 87.5 | 59.683 | 191.0 | 144.4 | 82.6 | 94.4 | 27.5 | 7.2 | 9.9 | 126.3 | 104.0 | 1.3 | 3.1481 | 27.6090 | 735.3 | 758.8 | 615.610 | 250.850 | -2.7 | -2.6 | -0.1 | 6.6 | 2.02 | 14.96 | 2.9 | 9.13e-07 | 0.0000 | 0.0000 | 0.0000 | 0.0009 | 4.3849 | 23.5606 | 0.0006 | 0.0006 | 0.0006 | 0.0000 | 0.0000 | 7.03 | N | N | N | N | N | N | N | N | N | N
231329.0 | 88.0 | 59.975 | 191.0 | 144.9 | 82.7 | 94.4 | 27.5 | 7.4 | 10.0 | 126.1 | 104.4 | 1.4 | 3.0299 | 27.6051 | 733.0 | 756.8 | 602.585 | 245.987 | -2.6 | -2.6 | -0.1 | 10.4 | 2.61 | 14.03 | 2.8 | 9.31e-07 | 0.0000 | 0.0000 | 0.0000 | 0.0014 | 5.5511 | 21.6668 | 0.0006 | 0.0006 | 0.0006 | 0.0000 | 0.0000 | 19.08 | N | N | N | N | N | N | N | N | N | N
231330.0 | 88.2 | 60.149 | 191.0 | 145.2 | 82.6 | 94.4 | 27.5 | 7.2 | 9.9 | 125.9 | 104.7 | 1.4 | 2.9154 | 27.6037 | 730.8 | 755.5 | 590.442 | 241.452 | -2.6 | -2.6 | -0.1 | 12.2 | 3.04 | 13.08 | 2.8 | 2.26e-03 | 0.0000 | 0.0000 | 0.0000 | 0.0016 | 6.3350 | 19.8204 | 0.0006 | 0.0006 | 0.0006 | 0.0000 | 0.0000 | 26.22 | N | N | N | N | N | N | N | N | N | N
231331.0 | 88.9 | 60.621 | 191.0 | 145.3 | 82.5 | 94.4 | 27.5 | 7.2 | 9.9 | 125.7 | 104.8 | 1.4 | 2.1991 | 27.5967 | 728.6 | 753.2 | 508.631 | 208.328 | -2.7 | -2.6 | -0.1 | 13.6 | 3.08 | 12.56 | 2.9 | 3.49e-03 | 0.0000 | 0.0000 | 0.0000 | 0.0016 | 5.5450 | 16.4239 | 0.0005 | 0.0005 | 0.0005 | 0.0000 | 0.0000 | 38.31 | N | N | N | N | N | N | N | N | N | N
231332.0 | 89.4 | 60.950 | 191.0 | 145.1 | 82.5 | 94.4 | 27.5 | 7.1 | 9.9 | 125.7 | 104.6 | 1.4 | 1.3969 | 27.5800 | 726.0 | 751.4 | 403.152 | 165.394 | -2.7 | -2.7 | -0.1 | 4.7 | 2.11 | 13.16 | 2.9 | 3.66e-03 | 0.0000 | 0.0000 | 0.0000 | 0.0004 | 3.0187 | 13.6698 | 0.0004 | 0.0004 | 0.0004 | 0.0000 | 0.0000 | 9.43 | N | N | N | N | N | N | N | N | N | N
231333.0 | 89.4 | 60.944 | 191.0 | 143.6 | 82.5 | 94.4 | 27.5 | 7.1 | 9.9 | 125.4 | 103.2 | 1.3 | 1.3160 | 27.5771 | 723.3 | 750.0 | 391.932 | 161.135 | -2.7 | -2.7 | -0.1 | -5.7 | 0.97 | 14.65 | 2.8 | 2.47e-03 | 0.0000 | 0.0000 | 0.0000 | 0.0000 | 1.3483 | 14.8250 | 0.0004 | 0.0004 | 0.0004 | 0.0000 | 0.0000 | 0.00 | N | N | N | N | N | N | N | N | N | N
231334.0 | 89.1 | 60.776 | 191.0 | 141.0 | 82.5 | 94.4 | 27.5 | 7.1 | 9.9 | 125.8 | 100.9 | 1.1 | 1.7231 | 27.5873 | 720.7 | 747.8 | 447.248 | 184.351 | -2.7 | -2.7 | -0.1 | -14.7 | 0.38 | 16.09 | 2.6 | 2.42e-05 | 0.0000 | 0.0000 | 0.0000 | 0.0000 | 0.6127 | 18.6248 | 0.0004 | 0.0004 | 0.0004 | 0.0000 | 0.0000 | 0.00 | N | N | N | N | N | N | N | N | N | N
231335.0 | 88.8 | 60.571 | 191.0 | 141.2 | 82.5 | 94.4 | 27.5 | 7.1 | 9.9 | 126.2 | 101.1 | 1.1 | 2.3263 | 27.5991 | 718.4 | 745.8 | 523.495 | 216.304 | -2.7 | -2.6 | -0.1 | -16.1 | 0.32 | 16.94 | 2.4 | 6.96e-04 | 0.0000 | 0.0000 | 0.0000 | 0.0000 | 0.5902 | 23.0086 | 0.0005 | 0.0004 | 0.0004 | 0.0000 | 0.0000 | 0.00 | N | N | N | N | N | N | N | N | N | N
231336.0 | 88.5 | 60.323 | 191.0 | 141.9 | 82.5 | 94.4 | 27.5 | 7.0 | 9.8 | 126.9 | 101.7 | 1.1 | 2.5718 | 27.6085 | 716.0 | 743.7 | 550.818 | 228.124 | -2.7 | -2.6 | -0.1 | 8.2 | 0.96 | 16.80 | 2.3 | 1.00e-06 | 0.0000 | 0.0000 | 0.0000 | 0.0010 | 1.8911 | 24.0681 | 0.0005 | 0.0004 | 0.0004 | 0.0000 | 0.0000 | 0.00 | N | N | N | N | N | N | N | N | N | N
231337.0 | 88.2 | 60.167 | 191.0 | 143.4 | 82.5 | 94.4 | 27.5 | 7.0 | 9.8 | 127.2 | 103.1 | 1.3 | 2.6238 | 27.6055 | 713.5 | 742.0 | 555.947 | 230.725 | -2.7 | -2.6 | -0.1 | 17.7 | 1.62 | 15.98 | 2.3 | 9.92e-07 | 0.0000 | 0.0000 | 0.0000 | 0.0022 | 3.2312 | 23.1414 | 0.0005 | 0.0004 | 0.0004 | 0.0000 | 0.0000 | 10.31 | N | N | N | N | N | N | N | N | N | N
231338.0 | 87.9 | 59.931 | 191.0 | 144.2 | 82.5 | 94.4 | 27.6 | 6.9 | 9.8 | 126.9 | 103.7 | 1.3 | 2.6743 | 27.6022 | 710.9 | 739.5 | 560.801 | 233.227 | -2.7 | -2.6 | -0.1 | 15.4 | 1.79 | 15.31 | 2.4 | 9.82e-07 | 0.0000 | 0.0000 | 0.0000 | 0.0020 | 3.5971 | 22.4184 | 0.0005 | 0.0004 | 0.0004 | 0.0000 | 0.0000 | 0.00 | N | N | N | N | N | N | N | N | N | N
231339.0 | 87.5 | 59.689 | 191.1 | 144.2 | 82.5 | 94.4 | 27.6 | 6.8 | 9.7 | 126.6 | 103.8 | 1.3 | 2.8271 | 27.6039 | 708.3 | 737.2 | 576.354 | 240.249 | -2.7 | -2.6 | -0.1 | 10.6 | 1.86 | 14.91 | 2.4 | 9.54e-07 | 0.0000 | 0.0000 | 0.0000 | 0.0014 | 3.8663 | 22.4927 | 0.0005 | 0.0005 | 0.0005 | 0.0000 | 0.0000 | 0.00 | N | N | N | N | N | N | N | N | N | N
231340.0 | 87.1 | 59.397 | 191.2 | 144.3 | 82.5 | 94.4 | 27.6 | 6.5 | 9.6 | 126.3 | 103.9 | 1.3 | 2.3595 | 27.5959 | 705.6 | 735.2 | 523.315 | 218.581 | -2.6 | -2.6 | -0.1 | 10.3 | 2.34 | 14.33 | 2.4 | 1.05e-06 | 0.0000 | 0.0000 | 0.0000 | 0.0012 | 4.4208 | 19.6668 | 0.0005 | 0.0004 | 0.0004 | 0.0000 | 0.0000 | 0.00 | N | N | N | N | N | N | N | N | N | N
231341.0 | 86.9 | 59.273 | 191.2 | 144.9 | 82.4 | 94.4 | 27.6 | 5.8 | 9.3 | 126.0 | 104.4 | 1.4 | 2.0018 | 27.5970 | 703.1 | 732.7 | 482.258 | 201.864 | -2.7 | -2.6 | -0.1 | 16.7 | 3.19 | 13.23 | 2.4 | 1.13e-06 | 0.0000 | 0.0000 | 0.0000 | 0.0019 | 5.5621 | 16.7707 | 0.0004 | 0.0004 | 0.0004 | 0.0000 | 0.0000 | 29.19 | N | N | N | N | N | N | N | N | N | N
231342.0 | 86.9 | 59.223 | 191.3 | 145.4 | 82.5 | 94.4 | 27.6 | 5.6 | 9.2 | 125.9 | 104.9 | 1.4 | 2.0299 | 27.6032 | 700.9 | 730.2 | 485.174 | 203.513 | -2.7 | -2.7 | -0.1 | 17.3 | 4.26 | 11.68 | 2.5 | 1.82e-03 | 0.0000 | 0.0000 | 0.0000 | 0.0019 | 7.4791 | 14.9182 | 0.0005 | 0.0004 | 0.0004 | 0.0000 | 0.0000 | 44.25 | N | N | N | N | N | N | N | N | N | N
231343.0 | 86.9 | 59.242 | 191.3 | 145.0 | 82.4 | 94.4 | 27.6 | 5.6 | 9.2 | 126.4 | 104.5 | 1.4 | 2.0483 | 27.6025 | 698.6 | 727.8 | 486.946 | 204.660 | -2.8 | -2.8 | -0.1 | 15.1 | 5.25 | 10.06 | 2.6 | 4.45e-03 | 0.0000 | 0.0000 | 0.0000 | 0.0017 | 9.2813 | 12.9233 | 0.0005 | 0.0004 | 0.0004 | 0.0000 | 0.0000 | 61.32 | N | N | N | N | N | N | N | N | N | N
231344.0 | 87.0 | 59.310 | 191.3 | 145.1 | 82.4 | 94.4 | 27.6 | 5.4 | 9.1 | 127.5 | 104.5 | 1.4 | 2.1961 | 27.6073 | 696.4 | 725.5 | 503.955 | 212.253 | -2.9 | -2.9 | -0.1 | 12.6 | 5.88 | 8.76 | 2.6 | 6.10e-03 | 0.0000 | 0.0000 | 0.0000 | 0.0015 | 10.7675 | 11.6702 | 0.0005 | 0.0005 | 0.0005 | 0.0000 | 0.0000 | 62.34 | N | N | N | N | N | N | N | N | N | N
231345.0 | 87.1 | 59.360 | 191.4 | 145.3 | 82.5 | 94.4 | 27.6 | 5.3 | 9.1 | 128.2 | 104.8 | 1.4 | 2.4332 | 27.6116 | 693.9 | 722.8 | 530.523 | 223.959 | -3.0 | -3.0 | -0.1 | 12.5 | 6.47 | 7.70 | 2.6 | 8.21e-03 | 0.0000 | 0.0000 | 0.0000 | 0.0015 | 12.5095 | 10.8207 | 0.0005 | 0.0005 | 0.0005 | 0.0000 | 0.0000 | 69.47 | N | N | N | N | N | N | N | N | N | N
231346.0 | 87.1 | 59.372 | 191.4 | 145.7 | 82.4 | 94.4 | 27.6 | 5.2 | 9.0 | 128.9 | 105.1 | 1.4 | 2.6646 | 27.6144 | 691.4 | 721.0 | 555.200 | 234.909 | -3.1 | -3.1 | -0.1 | 15.1 | 7.23 | 6.66 | 2.7 | 8.52e-03 | 0.0000 | 0.0000 | 0.0000 | 0.0019 | 14.6703 | 9.8292 | 0.0006 | 0.0005 | 0.0005 | 0.0000 | 0.0000 | 87.40 | N | N | N | N | N | N | N | N | N | N
231347.0 | 87.2 | 59.465 | 191.5 | 146.4 | 82.4 | 94.4 | 27.6 | 5.3 | 9.0 | 129.3 | 105.7 | 1.5 | 2.8399 | 27.6175 | 688.8 | 718.8 | 572.995 | 243.008 | -3.2 | -3.2 | -0.1 | 18.9 | 7.82 | 5.75 | 2.6 | 1.01e-02 | 0.0000 | 0.0000 | 0.0000 | 0.0025 | 16.3990 | 8.7656 | 0.0006 | 0.0005 | 0.0005 | 0.0000 | 0.0000 | 102.51 | N | N | N | N | N | N | N | N | N | Y
231348.0 | 87.3 | 59.527 | 191.7 | 147.1 | 82.4 | 94.4 | 27.6 | 5.1 | 9.0 | 129.7 | 106.3 | 1.6 | 3.0347 | 27.6189 | 686.2 | 716.3 | 592.121 | 251.700 | -3.4 | -3.3 | -0.1 | 23.6 | 8.10 | 5.06 | 2.5 | 1.06e-02 | 0.0000 | 0.0000 | 0.0000 | 0.0033 | 17.6011 | 7.9977 | 0.0006 | 0.0005 | 0.0005 | 0.0000 | 0.0000 | 111.28 | N | N | N | N | N | N | N | N | N | Y
231349.0 | 87.5 | 59.633 | 191.8 | 148.0 | 82.4 | 94.4 | 27.6 | 5.2 | 9.0 | 129.9 | 107.1 | 1.6 | 3.0795 | 27.6171 | 683.6 | 713.4 | 595.983 | 253.912 | -3.5 | -3.4 | -0.1 | 20.8 | 8.32 | 4.59 | 2.4 | 7.98e-03 | 0.0000 | 0.0000 | 0.0000 | 0.0029 | 18.2317 | 7.3150 | 0.0006 | 0.0005 | 0.0005 | 0.0000 | 0.0000 | 115.02 | N | N | N | N | N | N | N | N | N | Y
231350.0 | 87.6 | 59.739 | 192.2 | 148.5 | 82.5 | 94.4 | 27.6 | 5.3 | 9.1 | 130.1 | 107.6 | 1.7 | 2.8627 | 27.6169 | 681.0 | 711.3 | 573.221 | 244.775 | -3.6 | -3.5 | -0.1 | 21.3 | 8.34 | 4.32 | 2.5 | 7.14e-03 | 0.0000 | 0.0000 | 0.0000 | 0.0029 | 17.6271 | 6.6390 | 0.0005 | 0.0005 | 0.0005 | 0.0000 | 0.0000 | 129.38 | N | N | N | N | N | N | N | N | N | Y
231351.0 | 87.7 | 59.770 | 192.4 | 148.8 | 82.4 | 94.4 | 27.6 | 5.3 | 9.1 | 130.2 | 107.8 | 1.7 | 2.4901 | 27.6071 | 678.2 | 708.4 | 533.409 | 228.251 | -3.7 | -3.6 | -0.1 | 21.2 | 8.08 | 4.30 | 2.5 | 5.20e-03 | 0.0000 | 0.0000 | 0.0000 | 0.0027 | 15.9151 | 6.1631 | 0.0005 | 0.0005 | 0.0005 | 0.0000 | 0.0000 | 118.76 | N | N | N | N | N | N | N | N | N | Y
231352.0 | 87.8 | 59.857 | 192.8 | 148.1 | 82.4 | 94.4 | 27.6 | 5.4 | 9.1 | 130.3 | 107.2 | 1.6 | 2.3898 | 27.6031 | 675.4 | 705.5 | 521.865 | 223.830 | -3.8 | -3.7 | -0.1 | 17.7 | 7.76 | 4.49 | 2.4 | 2.31e-03 | 0.0000 | 0.0000 | 0.0000 | 0.0022 | 14.9905 | 6.3153 | 0.0005 | 0.0004 | 0.0004 | 0.0000 | 0.0000 | 102.43 | N | N | N | N | N | N | N | N | N | Y
231353.0 | 87.7 | 59.819 | 193.0 | 147.2 | 82.4 | 94.4 | 27.5 | 5.3 | 9.1 | 130.4 | 106.4 | 1.6 | 2.3461 | 27.6019 | 673.1 | 703.2 | 516.527 | 221.982 | -3.8 | -3.7 | -0.1 | 17.5 | 7.57 | 4.74 | 2.4 | 1.03e-06 | 0.0000 | 0.0000 | 0.0000 | 0.0021 | 14.5012 | 6.6054 | 0.0005 | 0.0004 | 0.0004 | 0.0000 | 0.0000 | 89.50 | N | N | N | N | N | N | N | N | N | N
231354.0 | 87.7 | 59.819 | 193.4 | 146.7 | 82.4 | 94.4 | 27.6 | 5.4 | 9.1 | 130.6 | 106.0 | 1.5 | 2.3304 | 27.6045 | 671.0 | 700.3 | 514.168 | 221.401 | -3.9 | -3.8 | -0.1 | 20.7 | 7.61 | 4.88 | 2.4 | 1.04e-06 | 0.0000 | 0.0000 | 0.0000 | 0.0025 | 14.5423 | 6.7840 | 0.0005 | 0.0004 | 0.0004 | 0.0000 | 0.0000 | 94.42 | N | N | N | N | N | N | N | N | N | Y
231355.0 | 87.7 | 59.795 | 193.7 | 146.8 | 82.4 | 94.4 | 27.5 | 5.3 | 9.1 | 130.6 | 106.1 | 1.5 | 2.5152 | 27.6071 | 668.7 | 697.6 | 534.031 | 230.445 | -3.9 | -3.8 | -0.1 | 26.6 | 7.77 | 4.87 | 2.4 | 9.94e-07 | 0.0000 | 0.0000 | 0.0000 | 0.0034 | 15.4691 | 7.0406 | 0.0005 | 0.0005 | 0.0005 | 0.0000 | 0.0000 | 94.96 | N | N | N | N | N | N | N | N | N | Y
231356.0 | 87.7 | 59.770 | 193.9 | 146.8 | 82.4 | 94.4 | 27.5 | 5.4 | 9.1 | 130.9 | 106.1 | 1.5 | 2.6851 | 27.6080 | 666.3 | 695.1 | 551.790 | 238.608 | -4.0 | -3.9 | -0.1 | 26.0 | 8.00 | 4.72 | 2.5 | 9.60e-07 | 0.0000 | 0.0000 | 0.0000 | 0.0034 | 16.4768 | 7.0669 | 0.0005 | 0.0005 | 0.0005 | 0.0000 | 0.0000 | 99.09 | N | N | N | N | N | N | N | N | N | Y
231357.0 | 87.7 | 59.788 | 194.4 | 147.0 | 82.4 | 94.4 | 27.5 | 5.4 | 9.1 | 131.1 | 106.3 | 1.5 | 2.7276 | 27.6010 | 663.9 | 692.7 | 555.804 | 240.799 | -4.0 | -3.9 | -0.1 | 23.4 | 8.16 | 4.52 | 2.4 | 9.51e-07 | 0.0000 | 0.0000 | 0.0000 | 0.0031 | 16.9703 | 6.8312 | 0.0005 | 0.0005 | 0.0005 | 0.0000 | 0.0000 | 111.41 | N | N | N | N | N | N | N | N | N | Y
231358.0 | 87.8 | 59.838 | 194.6 | 147.8 | 82.5 | 94.4 | 27.5 | 5.5 | 9.2 | 131.0 | 106.9 | 1.6 | 2.5625 | 27.6032 | 661.9 | 690.0 | 537.700 | 233.390 | -4.1 | -4.0 | -0.1 | 25.7 | 8.12 | 4.41 | 2.4 | 9.81e-07 | 0.0000 | 0.0000 | 0.0000 | 0.0033 | 16.3639 | 6.4560 | 0.0005 | 0.0005 | 0.0005 | 0.0000 | 0.0000 | 108.83 | N | N | N | N | N | N | N | N | N | Y
231359.0 | 87.8 | 59.838 | 195.0 | 147.9 | 82.5 | 94.4 | 27.5 | 5.6 | 9.2 | 131.2 | 107.1 | 1.6 | 2.5593 | 27.6036 | 660.0 | 687.5 | 537.030 | 233.503 | -4.1 | -4.1 | -0.1 | 23.8 | 8.00 | 4.42 | 2.4 | 9.81e-07 | 0.0000 | 0.0000 | 0.0000 | 0.0031 | 16.1287 | 6.4749 | 0.0005 | 0.0005 | 0.0005 | 0.0000 | 0.0000 | 105.60 | N | N | N | N | N | N | N | N | N | Y
231400.0 | 87.8 | 59.844 | 195.1 | 147.7 | 82.5 | 94.4 | 27.5 | 5.5 | 9.2 | 131.0 | 106.8 | 1.6 | 2.6529 | 27.6111 | 658.1 | 685.5 | 546.528 | 238.105 | -4.2 | -4.1 | -0.1 | 24.4 | 8.02 | 4.44 | 2.5 | 9.62e-07 | 0.0000 | 0.0000 | 0.0000 | 0.0032 | 16.4974 | 6.6368 | 0.0005 | 0.0005 | 0.0005 | 0.0000 | 0.0000 | 104.09 | N | N | N | N | N | N | N | N | N | Y
231401.0 | 87.8 | 59.888 | 195.3 | 147.4 | 82.5 | 94.4 | 27.5 | 5.4 | 9.1 | 131.1 | 106.6 | 1.6 | 2.5192 | 27.6044 | 655.9 | 682.6 | 531.755 | 232.072 | -4.2 | -4.1 | -0.1 | 25.2 | 8.04 | 4.44 | 2.5 | 9.87e-07 | 0.0000 | 0.0000 | 0.0000 | 0.0032 | 16.1210 | 6.4659 | 0.0005 | 0.0005 | 0.0005 | 0.0000 | 0.0000 | 105.71 | N | N | N | N | N | N | N | N | N | Y
231402.0 | 87.8 | 59.863 | 195.4 | 147.6 | 82.5 | 94.4 | 27.5 | 5.4 | 9.1 | 131.3 | 106.8 | 1.6 | 2.4314 | 27.5977 | 653.9 | 680.3 | 521.919 | 228.138 | -4.3 | -4.2 | -0.1 | 23.8 | 8.01 | 4.45 | 2.4 | 1.00e-06 | 0.0000 | 0.0000 | 0.0000 | 0.0030 | 15.7765 | 6.3738 | 0.0005 | 0.0004 | 0.0004 | 0.0000 | 0.0000 | 103.90 | N | N | N | N | N | N | N | N | N | Y
231403.0 | 87.8 | 59.894 | 195.4 | 147.4 | 82.5 | 94.4 | 27.5 | 5.3 | 9.1 | 131.2 | 106.6 | 1.6 | 2.4444 | 27.5968 | 652.0 | 678.3 | 522.884 | 228.929 | -4.3 | -4.2 | -0.1 | 20.6 | 7.98 | 4.48 | 2.2 | 1.00e-06 | 0.0000 | 0.0000 | 0.0000 | 0.0026 | 15.7741 | 6.4375 | 0.0005 | 0.0004 | 0.0004 | 0.0000 | 0.0000 | 100.03 | N | N | N | N | N | N | N | N | N | Y
231404.0 | 87.9 | 59.962 | 195.2 | 147.2 | 82.5 | 94.4 | 27.5 | 5.0 | 8.9 | 131.4 | 106.4 | 1.6 | 2.6033 | 27.5954 | 649.9 | 676.0 | 539.501 | 236.645 | -4.3 | -4.2 | -0.1 | 19.7 | 8.06 | 4.47 | 2.3 | 9.68e-07 | 0.0000 | 0.0000 | 0.0000 | 0.0026 | 16.4638 | 6.6353 | 0.0005 | 0.0004 | 0.0004 | 0.0000 | 0.0000 | 101.90 | N | N | N | N | N | N | N | N | N | Y
231405.0 | 87.9 | 59.931 | 195.2 | 147.1 | 82.5 | 94.4 | 27.5 | 5.2 | 9.0 | 131.6 | 106.4 | 1.6 | 2.7748 | 27.5977 | 648.1 | 673.5 | 556.933 | 244.708 | -4.3 | -4.2 | -0.1 | 20.1 | 8.24 | 4.37 | 2.3 | 9.36e-07 | 0.0000 | 0.0000 | 0.0000 | 0.0027 | 17.4072 | 6.7086 | 0.0005 | 0.0005 | 0.0005 | 0.0000 | 0.0000 | 102.10 | N | N | N | N | N | N | N | N | N | Y
231406.0 | 88.0 | 59.993 | 195.1 | 147.8 | 82.5 | 94.4 | 27.5 | 5.3 | 9.1 | 131.7 | 107.0 | 1.6 | 2.6707 | 27.6009 | 646.6 | 671.5 | 545.579 | 240.081 | -4.3 | -4.2 | -0.1 | 17.6 | 8.30 | 4.26 | 2.3 | 9.54e-07 | 0.0000 | 0.0000 | 0.0000 | 0.0023 | 17.2039 | 6.4188 | 0.0005 | 0.0005 | 0.0005 | 0.0000 | 0.0000 | 115.25 | N | N | N | N | N | N | N | N | N | Y
231407.0 | 88.1 | 60.062 | 194.8 | 148.2 | 82.5 | 94.4 | 27.5 | 5.3 | 9.1 | 131.6 | 107.4 | 1.6 | 2.5129 | 27.6091 | 645.3 | 669.1 | 528.688 | 232.978 | -4.3 | -4.2 | -0.1 | 11.7 | 8.13 | 4.27 | 2.3 | 9.83e-07 | 0.0000 | 0.0000 | 0.0000 | 0.0015 | 16.3468 | 6.2453 | 0.0005 | 0.0004 | 0.0004 | 0.0000 | 0.0000 | 110.91 | N | N | N | N | N | N | N | N | N | Y
231408.0 | 88.1 | 60.080 | 194.7 | 148.0 | 82.5 | 94.4 | 27.5 | 5.3 | 9.1 | 131.6 | 107.2 | 1.6 | 2.4454 | 27.6095 | 643.9 | 666.8 | 521.053 | 229.920 | -4.3 | -4.2 | -0.1 | 9.3 | 7.96 | 4.38 | 2.2 | 9.97e-07 | 0.0000 | 0.0000 | 0.0000 | 0.0012 | 15.8019 | 6.3154 | 0.0005 | 0.0004 | 0.0004 | 0.0000 | 0.0000 | 104.39 | N | N | N | N | N | N | N | N | N | Y
231409.0 | 88.1 | 60.099 | 194.4 | 147.4 | 82.5 | 94.4 | 27.5 | 5.3 | 9.0 | 131.6 | 106.6 | 1.6 | 2.4337 | 27.6075 | 642.3 | 665.0 | 519.424 | 229.506 | -4.3 | -4.2 | -0.1 | 6.9 | 7.93 | 4.48 | 2.2 | 9.98e-07 | 0.0000 | 0.0000 | 0.0000 | 0.0009 | 15.7071 | 6.4550 | 0.0005 | 0.0004 | 0.0004 | 0.0000 | 0.0000 | 99.59 | N | N | N | N | N | N | N | N | N | Y
231410.0 | 88.1 | 60.087 | 194.2 | 147.3 | 82.5 | 94.4 | 27.5 | 5.3 | 9.1 | 131.6 | 106.5 | 1.6 | 2.4373 | 27.6057 | 640.7 | 662.7 | 519.455 | 229.848 | -4.3 | -4.2 | -0.1 | 4.9 | 8.02 | 4.49 | 2.2 | 9.97e-07 | 0.0000 | 0.0000 | 0.0000 | 0.0006 | 15.9090 | 6.4863 | 0.0005 | 0.0004 | 0.0004 | 0.0000 | 0.0000 | 102.77 | N | N | N | N | N | N | N | N | N | Y
231411.0 | 88.1 | 60.068 | 194.1 | 147.4 | 82.5 | 94.4 | 27.5 | 5.4 | 9.1 | 131.6 | 106.6 | 1.6 | 2.4196 | 27.6013 | 638.9 | 660.7 | 517.179 | 229.182 | -4.3 | -4.2 | -0.1 | 9.8 | 8.05 | 4.47 | 2.2 | 9.99e-07 | 0.0000 | 0.0000 | 0.0000 | 0.0012 | 15.9229 | 6.4318 | 0.0005 | 0.0004 | 0.0004 | 0.0000 | 0.0000 | 103.63 | N | N | N | N | N | N | N | N | N | Y
231412.0 | 88.1 | 60.087 | 193.8 | 147.4 | 82.6 | 94.4 | 27.5 | 5.4 | 9.1 | 131.7 | 106.6 | 1.6 | 2.5393 | 27.6032 | 637.2 | 658.5 | 529.703 | 235.103 | -4.3 | -4.2 | -0.1 | 11.4 | 8.00 | 4.47 | 2.2 | 9.74e-07 | 0.0000 | 0.0000 | 0.0000 | 0.0015 | 16.2458 | 6.5965 | 0.0005 | 0.0004 | 0.0004 | 0.0000 | 0.0000 | 99.22 | N | N | N | N | N | N | N | N | N | Y
231413.0 | 87.9 | 59.931 | 193.7 | 147.2 | 82.6 | 94.4 | 27.5 | 5.3 | 9.1 | 131.7 | 106.4 | 1.6 | 2.6207 | 27.6016 | 635.8 | 657.3 | 538.051 | 239.105 | -4.3 | -4.2 | -0.1 | 10.1 | 8.10 | 4.43 | 2.1 | 9.58e-07 | 0.0000 | 0.0000 | 0.0000 | 0.0013 | 16.7275 | 6.6489 | 0.0005 | 0.0004 | 0.0004 | 0.0000 | 0.0000 | 101.67 | N | N | N | N | N | N | N | N | N | Y
231414.0 | 87.8 | 59.838 | 193.7 | 147.6 | 82.6 | 94.4 | 27.5 | 5.3 | 9.1 | 131.8 | 106.8 | 1.6 | 2.5231 | 27.5982 | 634.5 | 654.9 | 527.290 | 234.558 | -4.3 | -4.2 | -0.1 | 10.9 | 8.12 | 4.37 | 2.1 | 2.76e-04 | 0.0000 | 0.0000 | 0.0000 | 0.0014 | 16.4551 | 6.4367 | 0.0004 | 0.0004 | 0.0004 | 0.0000 | 0.0000 | 111.64 | N | N | N | N | N | N | N | N | N | Y
231415.0 | 87.5 | 59.664 | 193.6 | 147.8 | 82.6 | 94.4 | 27.5 | 5.3 | 9.1 | 131.8 | 106.9 | 1.6 | 2.3643 | 27.5962 | 632.6 | 653.1 | 509.592 | 227.072 | -4.3 | -4.2 | -0.1 | 17.0 | 8.01 | 4.39 | 2.1 | 1.01e-06 | 0.0000 | 0.0000 | 0.0000 | 0.0021 | 15.7104 | 6.2626 | 0.0004 | 0.0004 | 0.0004 | 0.0000 | 0.0000 | 107.94 | N | N | N | N | N | N | N | N | N | Y
231416.0 | 87.0 | 59.285 | 193.4 | 147.8 | 82.6 | 94.4 | 27.5 | 5.3 | 9.1 | 131.8 | 107.0 | 1.6 | 2.6065 | 27.6003 | 631.2 | 651.3 | 535.226 | 238.838 | -4.3 | -4.2 | -0.1 | 23.5 | 8.00 | 4.46 | 2.0 | 9.59e-07 | 0.0000 | 0.0000 | 0.0000 | 0.0031 | 16.4890 | 6.6820 | 0.0004 | 0.0004 | 0.0004 | 0.0000 | 0.0000 | 94.89 | N | N | N | N | N | N | N | N | N | Y
231417.0 | 86.4 | 58.912 | 193.4 | 147.2 | 82.7 | 94.4 | 27.5 | 5.3 | 9.1 | 131.8 | 106.4 | 1.6 | 2.8422 | 27.5992 | 629.7 | 649.4 | 559.207 | 249.877 | -4.3 | -4.2 | -0.1 | 24.4 | 8.28 | 4.37 | 2.0 | 9.16e-07 | 0.0000 | 0.0000 | 0.0000 | 0.0033 | 17.8660 | 6.8488 | 0.0004 | 0.0004 | 0.0004 | 0.0000 | 0.0000 | 99.98 | N | N | N | N | N | N | N | N | N | Y
231418.0 | 86.0 | 58.645 | 193.3 | 147.5 | 82.7 | 94.4 | 27.5 | 5.2 | 9.0 | 131.9 | 106.7 | 1.6 | 3.0204 | 27.6020 | 628.2 | 647.7 | 576.134 | 257.821 | -4.3 | -4.2 | -0.1 | 23.1 | 8.58 | 4.14 | 2.0 | 8.88e-07 | 0.0000 | 0.0000 | 0.0000 | 0.0033 | 19.1048 | 6.6958 | 0.0005 | 0.0004 | 0.0004 | 0.0000 | 0.0000 | 114.16 | N | N | N | N | N | N | N | N | N | Y
231419.0 | 85.6 | 58.390 | 193.2 | 148.4 | 82.7 | 94.4 | 27.5 | 5.1 | 9.0 | 131.7 | 107.5 | 1.7 | 3.3905 | 27.6092 | 626.7 | 645.8 | 610.451 | 273.612 | -4.3 | -4.2 | -0.1 | 20.3 | 8.90 | 3.85 | 2.0 | 8.36e-07 | 0.0000 | 0.0000 | 0.0000 | 0.0031 | 21.0318 | 6.6056 | 0.0005 | 0.0005 | 0.0005 | 0.0000 | 0.0000 | 129.14 | N | N | N | N | N | N | N | N | N | Y
231420.0 | 85.2 | 58.117 | 193.3 | 149.2 | 82.7 | 94.4 | 27.5 | 5.1 | 9.0 | 131.5 | 108.2 | 1.7 | 3.7146 | 27.6153 | 625.2 | 644.1 | 638.871 | 286.808 | -4.3 | -4.2 | -0.1 | 21.2 | 9.40 | 3.46 | 2.0 | 7.97e-07 | 0.0000 | 0.0000 | 0.0000 | 0.0033 | 23.2881 | 6.2349 | 0.0005 | 0.0005 | 0.0005 | 0.0000 | 0.0000 | 140.07 | N | N | N | N | N | N | N | N | N | Y
231421.0 | 85.0 | 57.980 | 193.5 | 150.5 | 82.7 | 94.3 | 27.5 | 5.2 | 9.0 | 131.3 | 109.4 | 1.8 | 3.8837 | 27.6087 | 623.5 | 642.2 | 653.085 | 293.577 | -4.3 | -4.2 | -0.1 | 23.0 | 9.83 | 3.06 | 2.1 | 2.33e-04 | 0.0000 | 0.0000 | 0.0000 | 0.0037 | 24.9124 | 5.6336 | 0.0006 | 0.0005 | 0.0005 | 0.0000 | 0.0000 | 160.02 | N | N | N | N | N | N | N | N | N | Y
231422.0 | 85.0 | 57.955 | 193.5 | 151.6 | 82.7 | 94.3 | 27.5 | 5.3 | 9.1 | 131.3 | 110.4 | 1.9 | 3.9679 | 27.6085 | 621.8 | 640.7 | 659.716 | 297.032 | -4.3 | -4.2 | -0.1 | 24.8 | 9.89 | 2.76 | 2.2 | 7.69e-07 | 0.0000 | 0.0000 | 0.0000 | 0.0040 | 25.3668 | 5.1504 | 0.0006 | 0.0005 | 0.0005 | 0.0000 | 0.0000 | 172.25 | N | N | N | N | N | N | N | N | N | Y
231423.0 | 85.0 | 57.924 | 193.5 | 152.1 | 82.6 | 94.3 | 27.5 | 5.3 | 9.1 | 131.2 | 110.8 | 1.9 | 3.9070 | 27.6060 | 620.2 | 638.7 | 654.013 | 294.877 | -4.3 | -4.2 | -0.1 | 27.8 | 9.76 | 2.67 | 2.4 | 7.75e-07 | 0.0000 | 0.0000 | 0.0000 | 0.0045 | 24.8560 | 4.9341 | 0.0006 | 0.0006 | 0.0006 | 0.0000 | 0.0000 | 169.45 | N | N | N | N | N | N | N | N | N | Y
231424.0 | 84.9 | 57.868 | 193.5 | 152.5 | 82.6 | 94.3 | 27.5 | 5.4 | 9.1 | 131.1 | 111.1 | 2.0 | 3.6181 | 27.5991 | 618.5 | 636.8 | 628.737 | 283.867 | -4.3 | -4.2 | -0.1 | 27.3 | 9.45 | 2.74 | 2.7 | 8.06e-07 | 0.0000 | 0.0000 | 0.0000 | 0.0043 | 23.1661 | 4.8809 | 0.0007 | 0.0006 | 0.0006 | 0.0000 | 0.0000 | 170.91 | N | N | N | N | N | N | N | N | N | Y
231425.0 | 84.8 | 57.788 | 193.7 | 151.9 | 82.7 | 94.3 | 27.5 | 5.5 | 9.2 | 130.7 | 110.7 | 1.9 | 3.5213 | 27.5903 | 616.6 | 634.8 | 619.783 | 280.221 | -4.3 | -4.3 | -0.1 | 26.1 | 9.19 | 2.92 | 2.9 | 8.17e-07 | 0.0000 | 0.0000 | 0.0000 | 0.0040 | 22.2478 | 5.1331 | 0.0007 | 0.0007 | 0.0007 | 0.0000 | 0.0000 | 156.34 | N | N | N | N | N | N | N | N | N | Y
231426.0 | 84.6 | 57.682 | 194.0 | 151.3 | 82.7 | 94.3 | 27.5 | 5.8 | 9.3 | 130.5 | 110.1 | 1.9 | 3.5326 | 27.5918 | 615.0 | 633.0 | 620.316 | 280.903 | -4.3 | -4.2 | -0.1 | 23.6 | 9.20 | 3.05 | 3.0 | 8.15e-07 | 0.0000 | 0.0000 | 0.0000 | 0.0036 | 22.3254 | 5.3872 | 0.0008 | 0.0007 | 0.0007 | 0.0000 | 0.0000 | 148.18 | N | N | N | N | N | N | N | N | N | Y
231427.0 | 84.5 | 57.632 | 194.2 | 151.2 | 82.7 | 94.3 | 27.5 | 5.8 | 9.3 | 130.3 | 110.0 | 1.9 | 3.6500 | 27.5989 | 613.6 | 631.0 | 630.238 | 285.841 | -4.3 | -4.2 | -0.1 | 27.4 | 9.41 | 3.06 | 3.1 | 8.00e-07 | 0.0000 | 0.0000 | 0.0000 | 0.0043 | 23.2261 | 5.4958 | 0.0008 | 0.0007 | 0.0007 | 0.0000 | 0.0000 | 148.50 | N | N | N | N | N | N | N | N | N | Y
231428.0 | 84.4 | 57.558 | 194.5 | 151.3 | 82.7 | 94.3 | 27.5 | 6.0 | 9.4 | 130.3 | 110.1 | 1.9 | 3.7163 | 27.5995 | 611.8 | 629.0 | 635.439 | 288.678 | -4.3 | -4.2 | -0.1 | 30.1 | 9.66 | 2.94 | 3.2 | 7.92e-07 | 0.0000 | 0.0000 | 0.0000 | 0.0048 | 24.0784 | 5.3292 | 0.0008 | 0.0007 | 0.0007 | 0.0000 | 0.0000 | 164.79 | N | N | N | N | N | N | N | N | N | Y
231429.0 | 84.4 | 57.533 | 194.6 | 151.7 | 82.6 | 94.3 | 27.5 | 5.8 | 9.3 | 130.2 | 110.4 | 1.9 | 3.7024 | 27.5898 | 609.8 | 627.6 | 633.751 | 288.353 | -4.3 | -4.2 | -0.1 | 25.4 | 9.78 | 2.78 | 3.2 | 7.93e-07 | 0.0000 | 0.0000 | 0.0000 | 0.0040 | 24.3630 | 5.0255 | 0.0008 | 0.0007 | 0.0007 | 0.0000 | 0.0000 | 167.77 | N | N | N | N | N | N | N | N | N | Y
231430.0 | 84.3 | 57.464 | 194.9 | 152.1 | 82.7 | 94.3 | 27.5 | 6.0 | 9.4 | 130.4 | 110.8 | 1.9 | 3.6865 | 27.5840 | 607.8 | 625.8 | 631.922 | 287.983 | -4.4 | -4.3 | -0.1 | 23.5 | 9.77 | 2.69 | 3.3 | 7.94e-07 | 0.0000 | 0.0000 | 0.0000 | 0.0037 | 24.2978 | 4.8564 | 0.0009 | 0.0008 | 0.0008 | 0.0000 | 0.0000 | 166.13 | N | N | N | N | N | N | N | N | N | Y
231431.0 | 84.2 | 57.390 | 195.1 | 151.9 | 82.6 | 94.3 | 27.5 | 6.1 | 9.4 | 130.5 | 110.7 | 1.9 | 3.7044 | 27.5839 | 606.0 | 624.0 | 632.851 | 288.915 | -4.4 | -4.3 | -0.1 | 20.0 | 9.78 | 2.64 | 3.4 | 7.91e-07 | 0.0000 | 0.0000 | 0.0000 | 0.0032 | 24.3976 | 4.7869 | 0.0009 | 0.0008 | 0.0008 | 0.0000 | 0.0000 | 166.63 | N | N | N | N | N | N | N | N | N | Y
231432.0 | 84.2 | 57.408 | 195.4 | 152.2 | 82.6 | 94.3 | 27.5 | 6.1 | 9.4 | 130.4 | 110.9 | 2.0 | 3.7733 | 27.5838 | 604.1 | 622.2 | 638.279 | 291.889 | -4.4 | -4.3 | -0.1 | 15.1 | 9.80 | 2.62 | 3.4 | 7.83e-07 | 0.0000 | 0.0000 | 0.0000 | 0.0024 | 24.7118 | 4.7946 | 0.0009 | 0.0008 | 0.0008 | 0.0000 | 0.0000 | 169.75 | N | N | N | N | N | N | N | N | N | Y
231433.0 | 84.1 | 57.359 | 195.6 | 152.1 | 82.6 | 94.3 | 27.5 | 5.9 | 9.3 | 130.4 | 110.8 | 1.9 | 3.7763 | 27.5782 | 602.3 | 620.4 | 637.985 | 292.212 | -4.4 | -4.3 | -0.1 | 15.5 | 9.72 | 2.61 | 3.6 | 7.83e-07 | 0.0000 | 0.0000 | 0.0000 | 0.0025 | 24.5257 | 4.7894 | 0.0010 | 0.0009 | 0.0009 | 0.0000 | 0.0000 | 167.40 | N | N | N | N | N | N | N | N | N | Y
231434.0 | 84.1 | 57.340 | 195.6 | 152.3 | 82.7 | 94.3 | 27.5 | 5.9 | 9.3 | 130.3 | 111.0 | 2.0 | 3.5603 | 27.5710 | 600.4 | 618.0 | 618.816 | 283.852 | -4.4 | -4.3 | -0.1 | 20.8 | 9.49 | 2.69 | 3.8 | 8.06e-07 | 0.0000 | 0.0000 | 0.0000 | 0.0032 | 23.2594 | 4.7862 | 0.0010 | 0.0009 | 0.0009 | 0.0000 | 0.0000 | 164.92 | N | N | N | N | N | N | N | N | N | Y
231435.0 | 84.0 | 57.290 | 195.8 | 152.0 | 82.7 | 94.3 | 27.5 | 5.7 | 9.2 | 130.2 | 110.7 | 1.9 | 3.4827 | 27.5676 | 598.7 | 616.2 | 611.529 | 280.936 | -4.4 | -4.3 | -0.1 | 24.4 | 9.36 | 2.81 | 3.9 | 8.15e-07 | 0.0000 | 0.0000 | 0.0000 | 0.0038 | 22.6943 | 4.9639 | 0.0010 | 0.0009 | 0.0009 | 0.0000 | 0.0000 | 157.73 | N | N | N | N | N | N | N | N | N | Y
231436.0 | 83.8 | 57.154 | 195.8 | 151.8 | 82.6 | 94.3 | 27.5 | 5.5 | 9.2 | 129.9 | 110.5 | 1.9 | 3.4326 | 27.5636 | 596.9 | 614.4 | 606.669 | 279.138 | -4.4 | -4.4 | -0.1 | 24.0 | 9.52 | 2.87 | 3.8 | 8.19e-07 | 0.0000 | 0.0000 | 0.0000 | 0.0037 | 22.9344 | 5.0299 | 0.0010 | 0.0009 | 0.0009 | 0.0000 | 0.0000 | 157.84 | N | N | N | N | N | N | N | N | N | Y
231437.0 | 83.6 | 57.023 | 195.9 | 151.7 | 82.6 | 94.3 | 27.5 | 5.4 | 9.1 | 129.8 | 110.4 | 1.9 | 3.5572 | 27.5653 | 595.3 | 612.5 | 617.244 | 284.447 | -4.5 | -4.4 | -0.1 | 24.8 | 9.78 | 2.78 | 3.8 | 8.04e-07 | 0.0000 | 0.0000 | 0.0000 | 0.0039 | 24.0218 | 4.9624 | 0.0010 | 0.0009 | 0.0009 | 0.0000 | 0.0000 | 166.44 | N | N | N | N | N | N | N | N | N | Y
231438.0 | 83.3 | 56.800 | 195.9 | 151.9 | 82.6 | 94.3 | 27.5 | 5.3 | 9.1 | 129.9 | 110.6 | 1.9 | 3.6493 | 27.5723 | 594.0 | 610.5 | 624.831 | 288.372 | -4.5 | -4.4 | -0.1 | 28.8 | 9.91 | 2.64 | 3.8 | 7.93e-07 | 0.0000 | 0.0000 | 0.0000 | 0.0046 | 24.6819 | 4.7717 | 0.0010 | 0.0009 | 0.0009 | 0.0000 | 0.0000 | 166.20 | N | N | N | N | N | N | N | N | N | Y
231439.0 | 83.0 | 56.563 | 195.8 | 152.0 | 82.6 | 94.3 | 27.5 | 5.1 | 9.0 | 130.2 | 110.7 | 1.9 | 3.5296 | 27.5709 | 592.3 | 608.9 | 613.845 | 283.744 | -4.5 | -4.4 | -0.1 | 31.3 | 9.89 | 2.57 | 3.9 | 8.06e-07 | 0.0000 | 0.0000 | 0.0000 | 0.0049 | 24.2211 | 4.5708 | 0.0010 | 0.0009 | 0.0009 | 0.0000 | 0.0000 | 168.81 | N | N | N | N | N | N | N | N | N | Y
231440.0 | 82.8 | 56.420 | 195.7 | 152.1 | 82.7 | 94.3 | 27.5 | 4.9 | 8.9 | 130.0 | 110.8 | 1.9 | 3.6967 | 27.5749 | 590.7 | 606.9 | 627.922 | 290.739 | -4.5 | -4.4 | -0.1 | 33.5 | 9.91 | 2.53 | 3.9 | 7.86e-07 | 0.0000 | 0.0000 | 0.0000 | 0.0053 | 24.8771 | 4.6156 | 0.0010 | 0.0009 | 0.0009 | 0.0000 | 0.0000 | 165.45 | N | N | N | N | N | N | N | N | N | Y
231441.0 | 82.3 | 56.097 | 195.7 | 152.2 | 82.7 | 94.2 | 27.5 | 4.9 | 8.9 | 129.8 | 110.9 | 2.0 | 3.7578 | 27.5714 | 589.0 | 604.7 | 632.852 | 293.457 | -4.5 | -4.5 | -0.1 | 31.1 | 10.04 | 2.47 | 3.9 | 7.79e-07 | 0.0000 | 0.0000 | 0.0000 | 0.0050 | 25.4493 | 4.5443 | 0.0010 | 0.0009 | 0.0009 | 0.0000 | 0.0000 | 170.51 | N | N | N | N | N | N | N | N | N | Y
231442.0 | 82.0 | 55.911 | 195.8 | 152.4 | 82.7 | 94.2 | 27.5 | 4.8 | 8.9 | 130.1 | 111.0 | 2.0 | 3.6622 | 27.5653 | 587.0 | 603.3 | 624.049 | 289.850 | -4.6 | -4.5 | -0.1 | 29.1 | 10.13 | 2.39 | 4.1 | 7.88e-07 | 0.0000 | 0.0000 | 0.0000 | 0.0046 | 25.3614 | 4.3496 | 0.0011 | 0.0010 | 0.0010 | 0.0000 | 0.0000 | 174.88 | N | N | N | N | N | N | N | N | N | Y
231443.0 | 81.9 | 55.818 | 195.7 | 152.9 | 82.7 | 94.2 | 27.5 | 4.7 | 8.8 | 129.8 | 111.5 | 2.0 | 3.5445 | 27.5616 | 585.3 | 600.8 | 613.315 | 285.301 | -4.6 | -4.5 | -0.1 | 28.6 | 10.11 | 2.35 | 4.3 | 8.01e-07 | 0.0000 | 0.0000 | 0.0000 | 0.0045 | 24.9055 | 4.2056 | 0.0011 | 0.0010 | 0.0010 | 0.0000 | 0.0000 | 182.66 | N | N | N | N | N | N | N | N | N | Y
231444.0 | 81.6 | 55.625 | 195.7 | 152.3 | 82.6 | 94.2 | 27.5 | 4.6 | 8.8 | 129.8 | 110.9 | 2.0 | 3.5005 | 27.5619 | 583.6 | 599.0 | 608.959 | 283.731 | -4.6 | -4.5 | -0.1 | 30.8 | 10.13 | 2.33 | 4.3 | 8.06e-07 | 0.0000 | 0.0000 | 0.0000 | 0.0048 | 24.8144 | 4.1473 | 0.0011 | 0.0010 | 0.0010 | 0.0000 | 0.0000 | 168.76 | N | N | N | N | N | N | N | N | N | Y
231445.0 | 81.4 | 55.495 | 195.7 | 152.3 | 82.6 | 94.2 | 27.5 | 4.5 | 8.7 | 129.7 | 111.0 | 2.0 | 3.5911 | 27.5576 | 581.8 | 597.5 | 616.492 | 287.702 | -4.6 | -4.5 | -0.1 | 30.5 | 10.28 | 2.27 | 4.2 | 7.94e-07 | 0.0000 | 0.0000 | 0.0000 | 0.0048 | 25.5287 | 4.1084 | 0.0011 | 0.0010 | 0.0010 | 0.0000 | 0.0000 | 174.50 | N | N | N | N | N | N | N | N | N | Y
231446.0 | 81.0 | 55.234 | 195.8 | 152.2 | 82.6 | 94.2 | 27.5 | 4.4 | 8.7 | 129.6 | 110.9 | 2.0 | 3.9532 | 27.5570 | 579.9 | 595.4 | 648.067 | 302.970 | -4.6 | -4.5 | -0.1 | 29.5 | 10.46 | 2.18 | 4.1 | 7.54e-07 | 0.0000 | 0.0000 | 0.0000 | 0.0049 | 27.3659 | 4.1394 | 0.0011 | 0.0010 | 0.0010 | 0.0000 | 0.0000 | 178.37 | N | N | N | N | N | N | N | N | N | Y
231447.0 | 80.7 | 55.047 | 195.8 | 152.2 | 82.6 | 94.2 | 27.5 | 4.3 | 8.7 | 129.7 | 110.9 | 2.0 | 4.2839 | 27.5573 | 578.1 | 593.9 | 676.661 | 316.911 | -4.6 | -4.5 | -0.1 | 29.6 | 10.62 | 2.05 | 4.0 | 7.21e-07 | 0.0000 | 0.0000 | 0.0000 | 0.0051 | 29.0563 | 4.0802 | 0.0011 | 0.0010 | 0.0010 | 0.0000 | 0.0000 | 179.26 | N | N | N | N | N | N | N | N | N | Y
231448.0 | 80.5 | 54.873 | 195.8 | 152.6 | 82.6 | 94.2 | 27.5 | 4.1 | 8.6 | 129.6 | 111.2 | 2.0 | 4.2288 | 27.5530 | 576.4 | 591.8 | 671.581 | 315.005 | -4.6 | -4.5 | -0.1 | 26.8 | 10.74 | 1.93 | 4.3 | 7.25e-07 | 0.0000 | 0.0000 | 0.0000 | 0.0046 | 29.2225 | 3.8109 | 0.0012 | 0.0011 | 0.0011 | 0.0000 | 0.0000 | 202.27 | N | N | N | N | N | N | N | N | N | Y
231449.0 | 80.3 | 54.780 | 196.0 | 153.8 | 82.6 | 94.2 | 27.5 | 3.9 | 8.5 | 129.2 | 112.3 | 2.1 | 4.1212 | 27.5484 | 574.7 | 590.3 | 661.701 | 310.804 | -4.5 | -4.5 | -0.1 | 28.4 | 10.75 | 1.85 | 5.1 | 3.59e-03 | 0.0000 | 0.0000 | 0.0000 | 0.0048 | 28.8420 | 3.6075 | 0.0014 | 0.0013 | 0.0013 | 0.0000 | 0.0000 | 204.92 | N | N | N | N | N | N | N | N | N | Y
231450.0 | 80.2 | 54.699 | 196.1 | 154.0 | 82.6 | 94.2 | 27.5 | 3.9 | 8.5 | 128.9 | 112.5 | 2.1 | 3.7156 | 27.5450 | 573.3 | 588.2 | 625.365 | 294.117 | -4.5 | -4.4 | -0.1 | 32.5 | 10.65 | 1.83 | 5.7 | 1.33e-02 | 0.0000 | 0.0000 | 0.0000 | 0.0053 | 27.0514 | 3.3837 | 0.0015 | 0.0014 | 0.0014 | 0.0000 | 0.0000 | 203.94 | N | N | N | N | N | N | N | N | N | Y
231451.0 | 80.1 | 54.643 | 196.1 | 154.0 | 82.6 | 94.2 | 27.5 | 3.9 | 8.5 | 128.8 | 112.5 | 2.1 | 3.1378 | 27.5359 | 572.0 | 586.4 | 573.029 | 269.741 | -4.5 | -4.4 | -0.1 | 36.4 | 10.26 | 1.93 | 5.6 | 9.71e-03 | 0.0000 | 0.0000 | 0.0000 | 0.0054 | 23.8921 | 3.2692 | 0.0014 | 0.0012 | 0.0012 | 0.0000 | 0.0000 | 200.54 | N | N | N | N | N | N | N | N | N | Y
231452.0 | 80.0 | 54.556 | 196.2 | 153.0 | 82.6 | 94.2 | 27.5 | 3.9 | 8.5 | 128.8 | 111.6 | 2.0 | 2.9399 | 27.5249 | 570.3 | 584.6 | 554.258 | 261.246 | -4.5 | -4.4 | -0.1 | 35.5 | 9.81 | 2.18 | 5.2 | 8.76e-07 | 0.0000 | 0.0000 | 0.0000 | 0.0051 | 22.1333 | 3.5745 | 0.0012 | 0.0011 | 0.0011 | 0.0000 | 0.0000 | 203.17 | N | N | N | N | N | N | N | N | N | Y
231453.0 | 79.2 | 54.003 | 196.4 | 151.2 | 82.6 | 94.2 | 27.5 | 3.8 | 8.5 | 128.6 | 110.0 | 1.9 | 2.8847 | 27.5138 | 568.6 | 582.4 | 547.870 | 258.559 | -4.5 | -4.4 | -0.1 | 32.3 | 10.07 | 2.29 | 4.9 | 1.30e-02 | 0.0000 | 0.0000 | 0.0000 | 0.0046 | 22.4874 | 3.7195 | 0.0011 | 0.0010 | 0.0010 | 0.0000 | 0.0000 | 150.51 | N | N | N | N | N | N | N | N | N | Y
231454.0 | 79.1 | 53.904 | 196.6 | 150.4 | 82.6 | 94.2 | 27.4 | 3.8 | 8.5 | 128.7 | 109.3 | 1.8 | 2.5941 | 27.5054 | 567.3 | 580.6 | 518.264 | 244.817 | -4.5 | -4.4 | -0.1 | 33.7 | 10.50 | 2.18 | 4.4 | 2.88e-02 | 0.0000 | 0.0000 | 0.0000 | 0.0045 | 22.1894 | 3.3466 | 0.0010 | 0.0009 | 0.0009 | 0.0000 | 0.0000 | 170.89 | N | N | N | N | N | N | N | N | N | Y
231455.0 | 78.7 | 53.693 | 196.6 | 150.4 | 82.6 | 94.2 | 27.4 | 3.8 | 8.5 | 128.8 | 109.3 | 1.8 | 2.6030 | 27.5043 | 565.9 | 579.2 | 520.019 | 245.959 | -4.5 | -4.4 | -0.1 | 33.2 | 10.16 | 2.20 | 4.2 | 9.29e-07 | 0.0000 | 0.0000 | 0.0000 | 0.0045 | 21.5701 | 3.3909 | 0.0009 | 0.0008 | 0.0008 | 0.0000 | 0.0000 | 161.52 | N | N | N | N | N | N | N | N | N | Y
231456.0 | 78.3 | 53.401 | 196.6 | 148.7 | 82.6 | 94.1 | 27.4 | 3.8 | 8.5 | 128.4 | 107.7 | 1.7 | 2.9073 | 27.5083 | 564.7 | 577.5 | 549.933 | 260.447 | -4.4 | -4.3 | -0.1 | 35.5 | 10.37 | 2.20 | 3.9 | 8.77e-07 | 0.0000 | 0.0000 | 0.0000 | 0.0051 | 23.3275 | 3.6044 | 0.0009 | 0.0008 | 0.0008 | 0.0000 | 0.0000 | 58.98 | N | N | N | N | N | N | N | N | N | N
231457.0 | 77.5 | 52.848 | 196.6 | 148.6 | 82.6 | 94.1 | 27.4 | 3.8 | 8.5 | 127.9 | 107.7 | 1.7 | 3.0914 | 27.5060 | 563.5 | 575.7 | 567.049 | 268.870 | -4.4 | -4.3 | -0.1 | 38.6 | 11.28 | 1.90 | 3.6 | 8.48e-07 | 0.0000 | 0.0000 | 0.0000 | 0.0057 | 26.1854 | 3.2048 | 0.0009 | 0.0008 | 0.0008 | 0.0000 | 0.0000 | 179.25 | N | N | N | N | N | N | N | N | N | Y
231458.0 | 77.2 | 52.605 | 196.6 | 149.6 | 82.6 | 94.1 | 27.4 | 3.7 | 8.5 | 127.7 | 108.6 | 1.7 | 3.1943 | 27.5051 | 562.4 | 574.7 | 576.237 | 273.508 | -4.3 | -4.3 | -0.1 | 39.1 | 11.84 | 1.48 | 3.7 | 3.39e-03 | 0.0000 | 0.0000 | 0.0000 | 0.0059 | 27.9647 | 2.5464 | 0.0009 | 0.0008 | 0.0008 | 0.0000 | 0.0000 | 191.39 | N | N | N | N | N | N | N | N | N | Y
231459.0 | 76.9 | 52.431 | 196.6 | 150.3 | 82.6 | 94.1 | 27.4 | 3.7 | 8.5 | 127.5 | 109.2 | 1.8 | 3.2264 | 27.5042 | 561.4 | 573.0 | 578.894 | 275.020 | -4.3 | -4.2 | -0.1 | 33.7 | 11.96 | 1.19 | 4.0 | 3.38e-03 | 0.0000 | 0.0000 | 0.0000 | 0.0051 | 28.4093 | 2.0466 | 0.0010 | 0.0009 | 0.0009 | 0.0000 | 0.0000 | 197.66 | N | N | N | N | N | N | N | N | N | Y
231500.0 | 76.8 | 52.369 | 196.7 | 150.7 | 82.6 | 94.1 | 27.4 | 3.8 | 8.5 | 127.3 | 109.5 | 1.8 | 3.2121 | 27.5032 | 560.5 | 571.6 | 577.380 | 274.521 | -4.3 | -4.2 | -0.1 | 31.6 | 11.93 | 1.03 | 4.5 | 1.81e-04 | 0.0000 | 0.0000 | 0.0000 | 0.0048 | 28.2878 | 1.7701 | 0.0011 | 0.0010 | 0.0010 | 0.0000 | 0.0000 | 199.06 | N | N | N | N | N | N | N | N | N | Y
231501.0 | 76.6 | 52.251 | 196.7 | 150.8 | 82.6 | 94.1 | 27.4 | 3.8 | 8.5 | 127.2 | 109.6 | 1.8 | 3.3916 | 27.5095 | 559.8 | 570.2 | 593.234 | 282.316 | -4.3 | -4.2 | -0.1 | 32.5 | 11.88 | 0.96 | 4.8 | 1.68e-03 | 0.0000 | 0.0000 | 0.0000 | 0.0050 | 28.9643 | 1.7071 | 0.0012 | 0.0011 | 0.0011 | 0.0000 | 0.0000 | 197.58 | N | N | N | N | N | N | N | N | N | Y
231502.0 | 76.4 | 52.096 | 196.9 | 150.9 | 82.6 | 94.1 | 27.4 | 3.7 | 8.5 | 126.9 | 109.8 | 1.9 | 3.6346 | 27.5084 | 558.8 | 568.7 | 614.882 | 292.895 | -4.2 | -4.2 | -0.1 | 33.0 | 11.76 | 0.96 | 5.1 | 2.13e-03 | 0.0000 | 0.0000 | 0.0000 | 0.0053 | 29.7472 | 1.7668 | 0.0014 | 0.0012 | 0.0012 | 0.0000 | 0.0000 | 198.04 | N | N | N | N | N | N | N | N | N | Y
231503.0 | 76.2 | 51.934 | 197.0 | 151.5 | 82.6 | 94.1 | 27.4 | 3.7 | 8.5 | 126.9 | 110.3 | 1.9 | 3.6538 | 27.5033 | 557.9 | 567.3 | 616.367 | 293.830 | -4.2 | -4.1 | -0.1 | 31.6 | 11.51 | 1.03 | 5.6 | 7.77e-07 | 0.0000 | 0.0000 | 0.0000 | 0.0051 | 29.2028 | 1.8939 | 0.0015 | 0.0013 | 0.0013 | 0.0000 | 0.0000 | 197.07 | N | N | N | N | N | N | N | N | N | Y
231504.0 | 76.2 | 51.971 | 197.2 | 152.5 | 82.6 | 94.1 | 27.4 | 3.8 | 8.5 | 127.0 | 111.2 | 2.0 | 3.6801 | 27.4996 | 556.9 | 565.8 | 618.530 | 295.116 | -4.2 | -4.1 | -0.1 | 30.6 | 11.30 | 1.14 | 6.1 | 7.74e-07 | 0.0000 | 0.0000 | 0.0000 | 0.0050 | 28.7946 | 2.1174 | 0.0016 | 0.0015 | 0.0015 | 0.0000 | 0.0000 | 196.49 | N | N | N | N | N | N | N | N | N | Y
231505.0 | 76.1 | 51.903 | 197.2 | 152.8 | 82.5 | 94.1 | 27.4 | 3.7 | 8.5 | 127.0 | 111.4 | 2.0 | 3.7117 | 27.4988 | 556.2 | 564.6 | 621.253 | 296.602 | -4.2 | -4.1 | -0.1 | 32.4 | 11.20 | 1.25 | 6.4 | 7.70e-07 | 0.0000 | 0.0000 | 0.0000 | 0.0053 | 28.6909 | 2.3335 | 0.0017 | 0.0015 | 0.0015 | 0.0000 | 0.0000 | 195.91 | N | N | N | N | N | N | N | N | N | Y
231506.0 | 76.2 | 51.934 | 197.4 | 152.8 | 82.5 | 94.1 | 27.4 | 3.8 | 8.5 | 127.1 | 111.4 | 2.0 | 3.7174 | 27.4941 | 555.6 | 563.5 | 621.700 | 296.937 | -4.2 | -4.1 | -0.1 | 31.9 | 11.16 | 1.34 | 6.7 | 7.69e-07 | 0.0000 | 0.0000 | 0.0000 | 0.0052 | 28.6107 | 2.4951 | 0.0018 | 0.0016 | 0.0016 | 0.0000 | 0.0000 | 196.64 | N | N | N | N | N | N | N | N | N | Y
231507.0 | 76.3 | 52.003 | 197.6 | 152.8 | 82.5 | 94.1 | 27.4 | 4.0 | 8.6 | 127.2 | 111.4 | 2.0 | 3.7242 | 27.4953 | 555.1 | 562.4 | 622.227 | 297.349 | -4.2 | -4.1 | -0.1 | 31.5 | 11.13 | 1.40 | 7.1 | 7.68e-07 | 0.0000 | 0.0000 | 0.0000 | 0.0051 | 28.5749 | 2.6173 | 0.0019 | 0.0017 | 0.0017 | 0.0000 | 0.0000 | 197.03 | N | N | N | N | N | N | N | N | N | Y
231508.0 | 76.3 | 52.009 | 197.7 | 152.9 | 82.5 | 94.1 | 27.4 | 4.0 | 8.6 | 127.2 | 111.5 | 2.0 | 3.7495 | 27.4940 | 554.6 | 561.3 | 624.400 | 298.510 | -4.2 | -4.1 | -0.1 | 29.4 | 11.12 | 1.44 | 7.3 | 7.65e-07 | 0.0000 | 0.0000 | 0.0000 | 0.0048 | 28.6582 | 2.6909 | 0.0020 | 0.0018 | 0.0018 | 0.0000 | 0.0000 | 197.18 | N | N | N | N | N | N | N | N | N | Y
231509.0 | 76.4 | 52.058 | 197.8 | 152.8 | 82.5 | 94.1 | 27.4 | 4.0 | 8.6 | 127.2 | 111.5 | 2.0 | 3.7730 | 27.4888 | 554.1 | 560.4 | 626.484 | 299.592 | -4.2 | -4.1 | -0.1 | 26.8 | 11.11 | 1.46 | 7.4 | 1.33e-03 | 0.0000 | 0.0000 | 0.0000 | 0.0044 | 28.7345 | 2.7386 | 0.0020 | 0.0018 | 0.0018 | 0.0000 | 0.0000 | 197.15 | N | N | N | N | N | N | N | N | N | Y
231510.0 | 76.4 | 52.121 | 197.9 | 153.1 | 82.6 | 94.0 | 27.4 | 4.0 | 8.6 | 127.2 | 111.7 | 2.0 | 3.7745 | 27.4939 | 554.2 | 559.2 | 626.603 | 299.696 | -4.2 | -4.1 | -0.1 | 26.9 | 11.10 | 1.47 | 7.6 | 6.96e-03 | 0.0000 | 0.0000 | 0.0000 | 0.0044 | 28.7132 | 2.7723 | 0.0020 | 0.0019 | 0.0019 | 0.0000 | 0.0000 | 197.17 | N | N | N | N | N | N | N | N | N | Y
231511.0 | 76.5 | 52.127 | 198.1 | 153.1 | 82.6 | 94.0 | 27.4 | 4.0 | 8.6 | 127.2 | 111.7 | 2.0 | 3.7566 | 27.4940 | 554.0 | 557.9 | 624.928 | 298.937 | -4.2 | -4.2 | -0.1 | 28.1 | 11.09 | 1.48 | 7.7 | 7.64e-07 | 0.0000 | 0.0000 | 0.0000 | 0.0046 | 28.6209 | 2.7859 | 0.0021 | 0.0019 | 0.0019 | 0.0000 | 0.0000 | 197.77 | N | N | N | N | N | N | N | N | N | Y
231512.0 | 76.5 | 52.127 | 198.2 | 153.0 | 82.5 | 94.0 | 27.4 | 3.7 | 8.5 | 127.2 | 111.6 | 2.0 | 3.8018 | 27.4890 | 554.2 | 557.4 | 629.144 | 300.863 | -4.3 | -4.2 | -0.1 | 30.5 | 11.07 | 1.49 | 7.8 | 7.59e-07 | 0.0000 | 0.0000 | 0.0000 | 0.0050 | 28.7701 | 2.8214 | 0.0021 | 0.0019 | 0.0019 | 0.0000 | 0.0000 | 196.40 | N | N | N | N | N | N | N | N | N | Y
231513.0 | 76.7 | 52.276 | 198.3 | 153.1 | 82.5 | 94.0 | 27.4 | 3.7 | 8.5 | 127.2 | 111.7 | 2.0 | 3.8194 | 27.4868 | 554.2 | 556.7 | 630.694 | 301.578 | -4.3 | -4.2 | -0.1 | 32.1 | 11.07 | 1.50 | 7.8 | 7.57e-07 | 0.0000 | 0.0000 | 0.0000 | 0.0053 | 28.8323 | 2.8435 | 0.0021 | 0.0019 | 0.0019 | 0.0000 | 0.0000 | 197.41 | N | N | N | N | N | N | N | N | N | Y
231514.0 | 76.9 | 52.400 | 198.5 | 153.1 | 82.5 | 94.0 | 27.4 | 3.7 | 8.5 | 127.1 | 111.7 | 2.0 | 3.8577 | 27.4781 | 554.0 | 555.9 | 634.230 | 303.217 | -4.3 | -4.2 | -0.1 | 33.0 | 11.09 | 1.50 | 7.8 | 7.53e-07 | 0.0000 | 0.0000 | 0.0000 | 0.0055 | 29.0434 | 2.8607 | 0.0021 | 0.0019 | 0.0019 | 0.0000 | 0.0000 | 197.23 | N | N | N | N | N | N | N | N | N | Y
231515.0 | 77.2 | 52.649 | 198.6 | 153.2 | 82.5 | 94.0 | 27.4 | 3.8 | 8.5 | 127.1 | 111.7 | 2.0 | 3.8913 | 27.4771 | 554.0 | 555.4 | 637.226 | 304.638 | -4.3 | -4.2 | -0.1 | 30.4 | 11.11 | 1.50 | 7.7 | 7.49e-07 | 0.0000 | 0.0000 | 0.0000 | 0.0051 | 29.2291 | 2.8602 | 0.0021 | 0.0019 | 0.0019 | 0.0000 | 0.0000 | 199.47 | N | N | N | N | N | N | N | N | N | Y
231516.0 | 77.5 | 52.872 | 198.8 | 153.1 | 82.6 | 94.0 | 27.4 | 3.7 | 8.5 | 127.2 | 111.7 | 2.0 | 3.9235 | 27.4769 | 554.0 | 555.0 | 640.125 | 306.022 | -4.3 | -4.2 | -0.1 | 28.9 | 11.12 | 1.49 | 7.5 | 7.46e-07 | 0.0000 | 0.0000 | 0.0000 | 0.0049 | 29.3906 | 2.8544 | 0.0021 | 0.0019 | 0.0019 | 0.0000 | 0.0000 | 199.72 | N | N | N | N | N | N | N | N | N | Y
231517.0 | 78.1 | 53.233 | 198.8 | 153.3 | 82.5 | 94.0 | 27.4 | 3.5 | 8.4 | 127.5 | 111.9 | 2.0 | 3.9682 | 27.4760 | 554.4 | 554.9 | 644.227 | 307.864 | -4.3 | -4.2 | -0.1 | 31.6 | 11.13 | 1.48 | 7.2 | 7.42e-07 | 0.0000 | 0.0000 | 0.0000 | 0.0053 | 29.5766 | 2.8540 | 0.0020 | 0.0018 | 0.0018 | 0.0000 | 0.0000 | 201.72 | N | N | N | N | N | N | N | N | N | Y
231518.0 | 78.6 | 53.612 | 198.8 | 153.3 | 82.5 | 94.0 | 27.4 | 3.4 | 8.4 | 127.5 | 111.8 | 2.0 | 4.0281 | 27.4784 | 555.1 | 554.5 | 649.647 | 310.249 | -4.2 | -4.2 | -0.1 | 29.6 | 11.14 | 1.47 | 7.0 | 7.36e-07 | 0.0000 | 0.0000 | 0.0000 | 0.0050 | 29.8531 | 2.8562 | 0.0019 | 0.0018 | 0.0018 | 0.0000 | 0.0000 | 202.97 | N | N | N | N | N | N | N | N | N | Y
231519.0 | 79.2 | 54.003 | 198.8 | 153.7 | 82.5 | 94.0 | 27.4 | 3.5 | 8.4 | 127.8 | 112.2 | 2.1 | 4.1448 | 27.4798 | 555.9 | 554.3 | 660.089 | 315.007 | -4.2 | -4.1 | -0.1 | 25.0 | 11.17 | 1.45 | 6.7 | 7.25e-07 | 0.0000 | 0.0000 | 0.0000 | 0.0043 | 30.3709 | 2.8690 | 0.0019 | 0.0017 | 0.0017 | 0.0000 | 0.0000 | 203.91 | N | N | N | N | N | N | N | N | N | Y
231520.0 | 79.9 | 54.469 | 198.8 | 154.1 | 82.5 | 94.0 | 27.4 | 3.4 | 8.4 | 128.0 | 112.5 | 2.1 | 4.2711 | 27.4799 | 556.8 | 554.1 | 671.210 | 320.032 | -4.2 | -4.1 | -0.1 | 28.5 | 11.17 | 1.44 | 6.5 | 7.13e-07 | 0.0000 | 0.0000 | 0.0000 | 0.0050 | 30.8687 | 2.8966 | 0.0019 | 0.0017 | 0.0017 | 0.0000 | 0.0000 | 206.08 | N | N | N | N | N | N | N | N | N | Y
231521.0 | 80.6 | 54.935 | 198.9 | 154.1 | 82.5 | 94.0 | 27.4 | 3.5 | 8.4 | 128.4 | 112.6 | 2.1 | 4.0454 | 27.4773 | 558.0 | 554.1 | 651.895 | 310.417 | -4.2 | -4.2 | -0.1 | 32.4 | 11.09 | 1.45 | 6.2 | 7.36e-07 | 0.0000 | 0.0000 | 0.0000 | 0.0055 | 29.7133 | 2.8353 | 0.0017 | 0.0016 | 0.0016 | 0.0000 | 0.0000 | 208.86 | N | N | N | N | N | N | N | N | N | Y
231522.0 | 81.3 | 55.408 | 199.1 | 154.6 | 82.5 | 94.0 | 27.4 | 3.5 | 8.4 | 128.6 | 113.1 | 2.1 | 3.8618 | 27.4802 | 559.3 | 554.1 | 635.902 | 302.461 | -4.2 | -4.2 | -0.1 | 28.6 | 10.77 | 1.54 | 5.9 | 7.55e-07 | 0.0000 | 0.0000 | 0.0000 | 0.0048 | 28.1242 | 2.9184 | 0.0016 | 0.0015 | 0.0015 | 0.0000 | 0.0000 | 208.14 | N | N | N | N | N | N | N | N | N | Y
231523.0 | 82.0 | 55.886 | 199.2 | 154.7 | 82.5 | 94.0 | 27.4 | 3.5 | 8.4 | 128.8 | 113.1 | 2.1 | 3.8206 | 27.4779 | 560.3 | 554.5 | 632.393 | 300.461 | -4.2 | -4.2 | -0.1 | 21.6 | 10.25 | 1.77 | 5.6 | 7.61e-07 | 0.0000 | 0.0000 | 0.0000 | 0.0036 | 26.5978 | 3.3419 | 0.0015 | 0.0014 | 0.0014 | 0.0000 | 0.0000 | 192.40 | N | N | N | N | N | N | N | N | N | Y
231524.0 | 82.6 | 56.333 | 199.3 | 153.5 | 82.6 | 94.0 | 27.4 | 3.6 | 8.4 | 129.1 | 112.0 | 2.1 | 3.5663 | 27.4659 | 561.3 | 554.9 | 609.744 | 289.314 | -4.3 | -4.2 | -0.1 | 17.0 | 9.60 | 2.17 | 5.3 | 7.91e-07 | 0.0000 | 0.0000 | 0.0000 | 0.0027 | 23.9701 | 3.9461 | 0.0014 | 0.0012 | 0.0012 | 0.0000 | 0.0000 | 169.23 | N | N | N | N | N | N | N | N | N | Y
231525.0 | 83.2 | 56.750 | 199.3 | 152.8 | 82.6 | 94.0 | 27.4 | 3.4 | 8.4 | 129.0 | 111.4 | 2.0 | 2.8826 | 27.4518 | 562.1 | 555.2 | 546.029 | 258.739 | -4.3 | -4.2 | -0.1 | 14.4 | 8.83 | 2.73 | 5.0 | 8.86e-07 | 0.0000 | 0.0000 | 0.0000 | 0.0020 | 19.7196 | 4.4415 | 0.0012 | 0.0010 | 0.0010 | 0.0000 | 0.0000 | 154.63 | N | N | N | N | N | N | N | N | N | Y
231526.0 | 83.8 | 57.110 | 199.4 | 152.0 | 82.6 | 94.0 | 27.4 | 3.3 | 8.3 | 129.0 | 110.7 | 1.9 | 2.1559 | 27.4416 | 562.9 | 555.8 | 472.185 | 223.476 | -4.3 | -4.2 | -0.1 | 11.3 | 7.90 | 3.48 | 4.4 | 1.03e-06 | 0.0000 | 0.0000 | 0.0000 | 0.0014 | 15.2460 | 4.8888 | 0.0009 | 0.0008 | 0.0008 | 0.0000 | 0.0000 | 125.64 | N | N | N | N | N | N | N | N | N | Y
231527.0 | 84.1 | 57.340 | 199.5 | 150.3 | 82.5 | 94.0 | 27.4 | 3.4 | 8.3 | 128.8 | 109.2 | 1.8 | 1.9741 | 27.4361 | 563.6 | 556.3 | 452.074 | 213.785 | -4.2 | -4.2 | -0.1 | 10.6 | 6.96 | 4.44 | 3.7 | 1.07e-06 | 0.0000 | 0.0000 | 0.0000 | 0.0012 | 12.8405 | 5.9568 | 0.0007 | 0.0006 | 0.0006 | 0.0000 | 0.0000 | 94.58 | N | N | N | N | N | N | N | N | N | Y
231528.0 | 84.3 | 57.508 | 199.7 | 147.5 | 82.6 | 94.0 | 27.4 | 3.5 | 8.4 | 128.9 | 106.7 | 1.6 | 1.8810 | 27.4352 | 564.2 | 556.8 | 441.120 | 208.479 | -4.2 | -4.1 | -0.1 | 12.2 | 6.36 | 5.42 | 3.1 | 1.10e-06 | 0.0000 | 0.0000 | 0.0000 | 0.0014 | 11.4433 | 7.0926 | 0.0006 | 0.0005 | 0.0005 | 0.0000 | 0.0000 | 70.16 | N | N | N | N | N | N | N | N | N | N
231529.0 | 84.4 | 57.564 | 199.8 | 146.2 | 82.5 | 94.0 | 27.4 | 3.5 | 8.4 | 129.2 | 105.5 | 1.5 | 1.9171 | 27.4352 | 564.7 | 557.6 | 445.602 | 210.475 | -4.2 | -4.1 | -0.1 | 13.9 | 6.29 | 6.10 | 2.5 | 1.09e-06 | 0.0000 | 0.0000 | 0.0000 | 0.0016 | 11.4271 | 8.0549 | 0.0005 | 0.0004 | 0.0004 | 0.0000 | 0.0000 | 63.89 | N | N | N | N | N | N | N | N | N | N
231530.0 | 84.5 | 57.595 | 199.7 | 146.2 | 82.5 | 94.0 | 27.4 | 3.4 | 8.4 | 129.2 | 105.6 | 1.5 | 1.9591 | 27.4355 | 565.6 | 557.6 | 450.801 | 212.752 | -4.2 | -4.1 | -0.1 | 18.8 | 6.70 | 6.22 | 2.1 | 1.08e-06 | 0.0000 | 0.0000 | 0.0000 | 0.0022 | 12.3093 | 8.3085 | 0.0004 | 0.0004 | 0.0004 | 0.0000 | 0.0000 | 67.29 | N | N | N | N | N | N | N | N | N | N
231531.0 | 84.9 | 57.874 | 199.6 | 146.4 | 82.5 | 94.0 | 27.4 | 3.4 | 8.4 | 129.7 | 105.8 | 1.5 | 1.8737 | 27.4349 | 566.5 | 558.5 | 440.833 | 207.860 | -4.1 | -4.1 | -0.1 | 18.1 | 7.09 | 5.99 | 2.0 | 1.10e-06 | 0.0000 | 0.0000 | 0.0000 | 0.0021 | 12.7253 | 7.8180 | 0.0004 | 0.0003 | 0.0003 | 0.0000 | 0.0000 | 85.23 | N | N | N | N | N | N | N | N | N | N
231532.0 | 85.3 | 58.148 | 199.5 | 146.5 | 82.5 | 94.0 | 27.4 | 3.4 | 8.3 | 130.2 | 105.9 | 1.5 | 1.9485 | 27.4325 | 567.5 | 559.3 | 449.730 | 211.839 | -4.1 | -4.1 | -0.1 | 18.0 | 7.17 | 5.77 | 1.9 | 1.08e-06 | 0.0000 | 0.0000 | 0.0000 | 0.0021 | 13.1117 | 7.6698 | 0.0004 | 0.0003 | 0.0003 | 0.0000 | 0.0000 | 83.82 | N | N | N | N | N | N | N | N | N | N
231533.0 | 85.7 | 58.446 | 199.4 | 146.6 | 82.5 | 94.0 | 27.4 | 3.4 | 8.3 | 130.6 | 105.9 | 1.5 | 2.0927 | 27.4389 | 568.7 | 560.1 | 466.840 | 219.695 | -4.1 | -4.1 | -0.1 | 17.3 | 6.93 | 5.73 | 1.9 | 1.04e-06 | 0.0000 | 0.0000 | 0.0000 | 0.0021 | 13.1406 | 7.9067 | 0.0004 | 0.0003 | 0.0003 | 0.0000 | 0.0000 | 80.37 | N | N | N | N | N | N | N | N | N | N
231534.0 | 86.2 | 58.775 | 199.3 | 146.3 | 82.5 | 94.0 | 27.4 | 3.3 | 8.3 | 130.9 | 105.7 | 1.5 | 2.1904 | 27.4468 | 569.9 | 560.9 | 478.135 | 224.814 | -4.1 | -4.1 | -0.1 | 13.9 | 6.29 | 6.08 | 1.9 | 1.02e-06 | 0.0000 | 0.0000 | 0.0000 | 0.0017 | 12.2021 | 8.5813 | 0.0004 | 0.0004 | 0.0004 | 0.0000 | 0.0000 | 72.99 | N | N | N | N | N | N | N | N | N | N
231535.0 | 86.7 | 59.080 | 199.0 | 146.2 | 82.5 | 94.0 | 27.4 | 3.4 | 8.4 | 131.1 | 105.6 | 1.5 | 2.1935 | 27.4517 | 571.2 | 561.6 | 478.717 | 224.827 | -4.1 | -4.1 | -0.1 | 11.7 | 5.66 | 6.77 | 1.8 | 1.02e-06 | 0.0000 | 0.0000 | 0.0000 | 0.0014 | 10.9856 | 9.5541 | 0.0004 | 0.0003 | 0.0003 | 0.0000 | 0.0000 | 55.75 | N | N | N | N | N | N | N | N | N | N
231536.0 | 87.0 | 59.304 | 198.9 | 146.0 | 82.5 | 94.0 | 27.4 | 3.4 | 8.3 | 130.7 | 105.4 | 1.5 | 2.4855 | 27.4569 | 572.2 | 562.4 | 509.713 | 239.197 | -4.1 | -4.0 | -0.1 | 10.2 | 5.21 | 7.55 | 1.8 | 9.60e-07 | 0.0000 | 0.0000 | 0.0000 | 0.0013 | 10.7565 | 11.3384 | 0.0004 | 0.0003 | 0.0003 | 0.0000 | 0.0000 | 49.13 | N | N | N | N | N | N | N | N | N | N
231537.0 | 87.3 | 59.534 | 198.7 | 146.0 | 82.5 | 94.0 | 27.4 | 3.4 | 8.4 | 130.4 | 105.4 | 1.5 | 2.6956 | 27.4599 | 573.3 | 563.2 | 531.860 | 249.350 | -4.1 | -4.0 | -0.1 | 7.3 | 4.83 | 8.25 | 1.8 | 9.21e-07 | 0.0000 | 0.0000 | 0.0000 | 0.0010 | 10.3898 | 12.9178 | 0.0004 | 0.0004 | 0.0004 | 0.0000 | 0.0000 | 50.20 | N | N | N | N | N | N | N | N | N | N
231538.0 | 87.6 | 59.757 | 198.5 | 145.9 | 82.5 | 94.0 | 27.4 | 3.4 | 8.4 | 130.2 | 105.3 | 1.5 | 2.3529 | 27.4534 | 574.6 | 563.9 | 496.716 | 232.529 | -4.0 | -3.9 | -0.1 | 2.3 | 4.09 | 9.09 | 1.7 | 9.88e-07 | 0.0000 | 0.0000 | 0.0000 | 0.0003 | 8.2091 | 13.2772 | 0.0004 | 0.0003 | 0.0003 | 0.0000 | 0.0000 | 43.72 | N | N | N | N | N | N | N | N | N | N
231539.0 | 87.9 | 59.925 | 198.3 | 145.7 | 82.5 | 94.0 | 27.4 | 3.4 | 8.4 | 129.6 | 105.1 | 1.5 | 2.1419 | 27.4500 | 575.5 | 564.8 | 473.924 | 221.642 | -4.0 | -3.9 | -0.1 | -7.3 | 2.88 | 10.48 | 1.8 | 1.04e-06 | 0.0000 | 0.0000 | 0.0000 | 0.0000 | 5.5144 | 14.5831 | 0.0004 | 0.0003 | 0.0003 | 0.0000 | 0.0000 | 28.01 | N | N | N | N | N | N | N | N | N | N
231540.0 | 87.9 | 59.925 | 197.9 | 144.1 | 82.5 | 94.0 | 27.4 | 3.5 | 8.4 | 128.6 | 103.7 | 1.3 | 2.1148 | 27.4467 | 576.2 | 565.8 | 470.976 | 220.089 | -3.9 | -3.9 | -0.1 | -12.6 | 1.86 | 12.23 | 1.7 | 1.05e-06 | 0.0000 | 0.0000 | 0.0000 | 0.0000 | 3.5269 | 16.8987 | 0.0003 | 0.0003 | 0.0003 | 0.0000 | 0.0000 | 0.00 | N | N | N | N | N | N | N | N | N | N
231541.0 | 87.8 | 59.875 | 197.8 | 143.6 | 82.5 | 94.0 | 27.4 | 3.4 | 8.4 | 127.9 | 103.2 | 1.3 | 2.1158 | 27.4448 | 577.2 | 566.7 | 471.314 | 220.019 | -3.8 | -3.8 | -0.1 | -13.3 | 1.35 | 13.81 | 1.7 | 1.04e-06 | 0.0000 | 0.0000 | 0.0000 | 0.0000 | 2.5662 | 19.0754 | 0.0003 | 0.0003 | 0.0003 | 0.0000 | 0.0000 | 0.00 | N | N | N | N | N | N | N | N | N | N
231542.0 | 87.7 | 59.795 | 197.5 | 143.6 | 82.5 | 94.0 | 27.4 | 3.3 | 8.3 | 127.3 | 103.2 | 1.3 | 2.1176 | 27.4461 | 578.2 | 567.6 | 471.642 | 219.969 | -3.7 | -3.6 | -0.1 | -15.0 | 1.08 | 14.99 | 1.7 | 1.04e-06 | 0.0000 | 0.0000 | 0.0000 | 0.0000 | 2.0498 | 20.6986 | 0.0003 | 0.0003 | 0.0003 | 0.0000 | 0.0000 | 0.00 | N | N | N | N | N | N | N | N | N | N
231543.0 | 87.5 | 59.670 | 197.3 | 143.8 | 82.5 | 94.0 | 27.4 | 3.2 | 8.3 | 126.8 | 103.4 | 1.3 | 1.7529 | 27.4418 | 579.2 | 568.9 | 426.992 | 198.919 | -3.6 | -3.5 | -0.1 | -16.1 | 0.83 | 15.83 | 1.7 | 1.15e-06 | 0.0000 | 0.0000 | 0.0000 | 0.0000 | 1.4332 | 19.7686 | 0.0003 | 0.0003 | 0.0003 | 0.0000 | 0.0000 | 0.00 | N | N | N | N | N | N | N | N | N | N
231544.0 | 87.3 | 59.546 | 196.8 | 143.8 | 82.5 | 94.0 | 27.4 | 3.2 | 8.3 | 126.5 | 103.4 | 1.3 | 1.1784 | 27.4284 | 580.0 | 569.6 | 348.569 | 162.188 | -3.5 | -3.4 | -0.1 | -18.4 | 0.55 | 16.53 | 1.6 | 1.41e-06 | 0.0000 | 0.0000 | 0.0000 | 0.0000 | 0.7769 | 16.8322 | 0.0002 | 0.0002 | 0.0002 | 0.0000 | 0.0000 | 0.00 | N | N | N | N | N | N | N | N | N | N
231545.0 | 87.1 | 59.372 | 196.4 | 143.8 | 82.5 | 94.0 | 27.4 | 3.0 | 8.2 | 126.3 | 103.4 | 1.3 | 1.0700 | 27.4284 | 580.7 | 570.3 | 332.905 | 154.801 | -3.3 | -3.3 | -0.1 | -21.1 | 0.31 | 17.18 | 1.6 | 1.48e-06 | 0.0000 | 0.0000 | 0.0000 | 0.0000 | 0.4168 | 16.6997 | 0.0002 | 0.0002 | 0.0002 | 0.0000 | 0.0000 | 0.00 | N | N | N | N | N | N | N | N | N | N
231546.0 | 86.8 | 59.204 | 196.0 | 141.8 | 82.4 | 94.0 | 27.4 | 3.0 | 8.2 | 126.4 | 101.6 | 1.1 | 1.2611 | 27.4365 | 581.4 | 571.7 | 362.477 | 168.476 | -3.3 | -3.2 | -0.1 | -22.0 | 0.18 | 17.69 | 1.5 | 1.36e-06 | 0.0000 | 0.0000 | 0.0000 | 0.0000 | 0.2568 | 18.7088 | 0.0002 | 0.0002 | 0.0002 | 0.0000 | 0.0000 | 0.00 | N | N | N | N | N | N | N | N | N | N
231547.0 | 86.6 | 59.049 | 195.5 | 141.0 | 82.5 | 94.0 | 27.4 | 3.2 | 8.3 | 126.8 | 101.0 | 1.1 | 1.3120 | 27.4427 | 582.3 | 572.5 | 370.074 | 171.909 | -3.2 | -3.1 | -0.1 | -22.8 | 0.13 | 18.01 | 1.5 | 1.33e-06 | 0.0000 | 0.0000 | 0.0000 | 0.0000 | 0.1903 | 19.4329 | 0.0002 | 0.0002 | 0.0002 | 0.0000 | 0.0000 | 0.00 | N | N | N | N | N | N | N | N | N | N
231548.0 | 86.3 | 58.819 | 195.0 | 142.0 | 82.4 | 94.0 | 27.4 | 3.1 | 8.2 | 127.5 | 101.8 | 1.2 | 1.2986 | 27.4402 | 582.9 | 573.0 | 368.279 | 170.951 | -3.2 | -3.1 | -0.1 | -28.4 | 0.11 | 18.20 | 1.7 | 1.34e-06 | 0.0000 | 0.0000 | 0.0000 | 0.0000 | 0.1615 | 19.5342 | 0.0003 | 0.0002 | 0.0002 | 0.0000 | 0.0000 | 0.00 | N | N | N | N | N | N | N | N | N | N
231549.0 | 86.0 | 58.645 | 194.7 | 142.1 | 82.4 | 94.0 | 27.4 | 3.1 | 8.2 | 127.9 | 101.9 | 1.2 | 1.2929 | 27.4365 | 583.6 | 574.0 | 367.538 | 170.477 | -3.1 | -3.1 | -0.1 | -31.4 | 0.10 | 18.31 | 1.7 | 1.34e-06 | 0.0000 | 0.0000 | 0.0000 | 0.0000 | 0.1485 | 19.5942 | 0.0003 | 0.0002 | 0.0002 | 0.0000 | 0.0000 | 0.00 | N | N | N | N | N | N | N | N | N | N
231550.0 | 85.8 | 58.533 | 194.3 | 142.0 | 82.4 | 94.1 | 27.4 | 3.0 | 8.2 | 128.1 | 101.8 | 1.2 | 1.2974 | 27.4322 | 584.1 | 574.6 | 368.308 | 170.718 | -3.1 | -3.0 | -0.1 | -26.8 | 0.10 | 18.23 | 1.6 | 1.34e-06 | 0.0000 | 0.0000 | 0.0000 | 0.0000 | 0.1419 | 19.5411 | 0.0002 | 0.0002 | 0.0002 | 0.0000 | 0.0000 | 0.00 | N | N | N | N | N | N | N | N | N | N
231551.0 | 85.5 | 58.303 | 193.9 | 141.9 | 82.4 | 94.1 | 27.4 | 3.1 | 8.2 | 128.1 | 101.7 | 1.1 | 1.3458 | 27.4397 | 585.2 | 575.6 | 375.383 | 173.870 | -3.1 | -3.0 | -0.1 | -21.3 | 0.09 | 18.26 | 1.5 | 1.32e-06 | 0.0000 | 0.0000 | 0.0000 | 0.0000 | 0.1402 | 19.9292 | 0.0002 | 0.0002 | 0.0002 | 0.0000 | 0.0000 | 0.00 | N | N | N | N | N | N | N | N | N | N
231552.0 | 85.3 | 58.129 | 193.5 | 141.9 | 82.4 | 94.1 | 27.4 | 3.1 | 8.2 | 128.1 | 101.7 | 1.1 | 1.4274 | 27.4482 | 586.4 | 576.3 | 386.928 | 179.068 | -3.0 | -3.0 | -0.1 | -19.0 | 0.09 | 18.27 | 1.4 | 1.28e-06 | 0.0000 | 0.0000 | 0.0000 | 0.0000 | 0.1393 | 20.5385 | 0.0002 | 0.0002 | 0.0002 | 0.0000 | 0.0000 | 0.00 | N | N | N | N | N | N | N | N | N | N
231553.0 | 85.2 | 58.067 | 193.3 | 141.8 | 82.4 | 94.1 | 27.4 | 3.1 | 8.2 | 128.1 | 101.6 | 1.1 | 1.6085 | 27.4631 | 587.7 | 577.5 | 411.169 | 190.149 | -3.0 | -2.9 | -0.1 | -19.7 | 0.10 | 18.40 | 1.5 | 2.06e-03 | 0.0000 | 0.0000 | 0.0000 | 0.0000 | 0.1701 | 21.9624 | 0.0003 | 0.0002 | 0.0002 | 0.0000 | 0.0000 | 0.00 | N | N | N | N | N | N | N | N | N | N
231554.0 | 85.0 | 57.930 | 193.0 | 141.7 | 82.3 | 94.1 | 27.4 | 3.1 | 8.2 | 128.1 | 101.6 | 1.1 | 1.8944 | 27.4699 | 589.0 | 578.5 | 447.396 | 206.693 | -3.0 | -2.9 | -0.1 | -16.9 | 0.27 | 18.23 | 1.5 | 7.38e-04 | 0.0000 | 0.0000 | 0.0000 | 0.0000 | 0.4824 | 23.6620 | 0.0003 | 0.0003 | 0.0003 | 0.0000 | 0.0000 | 0.00 | N | N | N | N | N | N | N | N | N | N
231555.0 | 84.9 | 57.874 | 192.8 | 141.8 | 82.3 | 94.1 | 27.4 | 3.1 | 8.2 | 127.9 | 101.6 | 1.1 | 2.1351 | 27.4624 | 590.5 | 579.5 | 476.139 | 219.610 | -2.9 | -2.9 | -0.1 | -1.9 | 0.83 | 17.60 | 1.5 | 1.04e-06 | 0.0000 | 0.0000 | 0.0000 | 0.0000 | 1.5718 | 24.2695 | 0.0003 | 0.0003 | 0.0003 | 0.0000 | 0.0000 | 0.00 | N | N | N | N | N | N | N | N | N | N
231556.0 | 84.9 | 57.874 | 192.4 | 142.9 | 82.3 | 94.1 | 27.4 | 3.0 | 8.2 | 127.7 | 102.6 | 1.2 | 2.2781 | 27.4618 | 592.2 | 580.6 | 492.746 | 226.880 | -2.9 | -2.9 | -0.1 | 8.3 | 1.58 | 16.49 | 1.5 | 1.01e-06 | 0.0000 | 0.0000 | 0.0000 | 0.0010 | 3.0890 | 23.4836 | 0.0003 | 0.0003 | 0.0003 | 0.0000 | 0.0000 | 0.00 | N | N | N | N | N | N | N | N | N | N
231557.0 | 85.0 | 57.943 | 192.1 | 143.8 | 82.3 | 94.1 | 27.4 | 3.1 | 8.2 | 127.3 | 103.4 | 1.3 | 2.3380 | 27.4720 | 594.5 | 581.6 | 499.719 | 229.685 | -2.9 | -2.9 | -0.1 | 10.9 | 2.05 | 15.35 | 1.7 | 4.62e-04 | 0.0000 | 0.0000 | 0.0000 | 0.0014 | 4.0734 | 22.1396 | 0.0003 | 0.0003 | 0.0003 | 0.0000 | 0.0000 | 8.23 | N | N | N | N | N | N | N | N | N | N
231558.0 | 85.2 | 58.086 | 191.9 | 144.3 | 82.3 | 94.1 | 27.4 | 3.1 | 8.2 | 126.9 | 103.8 | 1.3 | 2.2902 | 27.4742 | 596.5 | 582.8 | 494.831 | 227.017 | -3.0 | -2.9 | -0.1 | 10.4 | 2.23 | 14.56 | 1.7 | 3.03e-03 | 0.0000 | 0.0000 | 0.0000 | 0.0013 | 4.3691 | 20.7517 | 0.0004 | 0.0003 | 0.0003 | 0.0000 | 0.0000 | 7.58 | N | N | N | N | N | N | N | N | N | N
231559.0 | 85.5 | 58.285 | 191.6 | 144.4 | 82.3 | 94.1 | 27.4 | 3.0 | 8.2 | 126.5 | 104.0 | 1.3 | 2.2221 | 27.4702 | 598.3 | 584.2 | 487.665 | 223.328 | -3.0 | -3.0 | -0.1 | 9.5 | 2.15 | 14.21 | 1.8 | 2.66e-03 | 0.0000 | 0.0000 | 0.0000 | 0.0012 | 4.1446 | 19.9269 | 0.0004 | 0.0003 | 0.0003 | 0.0000 | 0.0000 | 9.92 | N | N | N | N | N | N | N | N | N | N
231600.0 | 85.9 | 58.546 | 191.4 | 144.3 | 82.3 | 94.1 | 27.4 | 3.0 | 8.2 | 126.0 | 103.8 | 1.3 | 2.1951 | 27.4787 | 600.0 | 586.0 | 484.937 | 221.778 | -3.1 | -3.0 | -0.1 | 1.3 | 1.65 | 14.49 | 1.9 | 1.88e-03 | 0.0000 | 0.0000 | 0.0000 | 0.0002 | 3.1668 | 20.1708 | 0.0004 | 0.0003 | 0.0003 | 0.0000 | 0.0000 | 1.59 | N | N | N | N | N | N | N | N | N | N
231601.0 | 86.1 | 58.720 | 191.2 | 143.9 | 82.3 | 94.1 | 27.4 | 3.0 | 8.2 | 125.8 | 103.5 | 1.3 | 2.3209 | 27.4876 | 601.7 | 587.7 | 499.161 | 228.007 | -3.1 | -3.0 | -0.1 | -1.7 | 1.24 | 15.12 | 1.8 | 2.94e-03 | 0.0000 | 0.0000 | 0.0000 | 0.0000 | 2.4416 | 21.6394 | 0.0004 | 0.0003 | 0.0003 | 0.0000 | 0.0000 | 0.00 | N | N | N | N | N | N | N | N | N | N
231602.0 | 86.3 | 58.862 | 191.1 | 143.6 | 82.3 | 94.1 | 27.4 | 3.1 | 8.2 | 125.6 | 103.2 | 1.3 | 2.5042 | 27.4962 | 603.5 | 589.2 | 519.320 | 236.888 | -3.1 | -3.0 | -0.1 | 4.7 | 1.34 | 15.46 | 1.7 | 2.32e-03 | 0.0000 | 0.0000 | 0.0000 | 0.0006 | 2.7350 | 22.9866 | 0.0004 | 0.0003 | 0.0003 | 0.0000 | 0.0000 | 0.00 | N | N | N | N | N | N | N | N | N | N
231603.0 | 86.7 | 59.099 | 191.0 | 144.2 | 82.3 | 94.1 | 27.4 | 3.3 | 8.3 | 125.4 | 103.7 | 1.3 | 2.6033 | 27.4944 | 605.0 | 590.7 | 530.150 | 241.455 | -3.0 | -3.0 | -0.1 | 9.7 | 1.75 | 15.23 | 1.8 | 9.49e-07 | 0.0000 | 0.0000 | 0.0000 | 0.0013 | 3.6392 | 23.0871 | 0.0004 | 0.0004 | 0.0004 | 0.0000 | 0.0000 | 0.00 | N | N | N | N | N | N | N | N | N | N
231604.0 | 87.2 | 59.440 | 190.9 | 144.7 | 82.3 | 94.1 | 27.4 | 3.3 | 8.3 | 125.2 | 104.2 | 1.4 | 2.6551 | 27.4954 | 606.9 | 592.1 | 535.847 | 243.636 | -3.0 | -3.0 | -0.1 | 7.4 | 2.07 | 14.74 | 1.9 | 9.40e-07 | 0.0000 | 0.0000 | 0.0000 | 0.0010 | 4.3594 | 22.5397 | 0.0004 | 0.0004 | 0.0004 | 0.0000 | 0.0000 | 7.32 | N | N | N | N | N | N | N | N | N | N
231605.0 | 87.7 | 59.770 | 190.7 | 144.6 | 82.2 | 94.1 | 27.4 | 3.4 | 8.3 | 125.1 | 104.2 | 1.4 | 2.6754 | 27.4951 | 608.6 | 593.7 | 538.368 | 244.378 | -3.1 | -3.0 | -0.1 | 3.8 | 2.21 | 14.30 | 1.9 | 9.38e-07 | 0.0000 | 0.0000 | 0.0000 | 0.0005 | 4.6676 | 21.9327 | 0.0004 | 0.0004 | 0.0004 | 0.0000 | 0.0000 | 10.00 | N | N | N | N | N | N | N | N | N | N
231606.0 | 88.1 | 60.068 | 190.6 | 144.7 | 82.2 | 94.1 | 27.4 | 3.5 | 8.4 | 124.9 | 104.2 | 1.4 | 2.6860 | 27.4992 | 610.7 | 595.2 | 539.894 | 244.638 | -3.1 | -3.0 | -0.1 | -0.8 | 2.21 | 14.05 | 1.9 | 1.60e-04 | 0.0000 | 0.0000 | 0.0000 | 0.0000 | 4.6708 | 21.5744 | 0.0004 | 0.0004 | 0.0004 | 0.0000 | 0.0000 | 11.37 | N | N | N | N | N | N | N | N | N | N
231607.0 | 88.6 | 60.441 | 190.5 | 144.8 | 82.2 | 94.1 | 27.5 | 3.5 | 8.4 | 124.7 | 104.3 | 1.4 | 2.5660 | 27.5063 | 612.9 | 596.8 | 527.731 | 238.695 | -3.1 | -3.1 | -0.1 | -3.8 | 2.15 | 13.98 | 1.9 | 9.61e-07 | 0.0000 | 0.0000 | 0.0000 | 0.0000 | 4.4265 | 20.9572 | 0.0004 | 0.0004 | 0.0004 | 0.0000 | 0.0000 | 4.61 | N | N | N | N | N | N | N | N | N | N
231608.0 | 89.3 | 60.876 | 190.5 | 144.6 | 82.2 | 94.1 | 27.5 | 3.5 | 8.4 | 124.7 | 104.2 | 1.4 | 2.0146 | 27.5005 | 614.7 | 598.4 | 464.919 | 209.885 | -3.1 | -3.1 | -0.1 | -2.2 | 1.91 | 14.14 | 1.9 | 1.09e-06 | 0.0000 | 0.0000 | 0.0000 | 0.0000 | 3.4588 | 18.6266 | 0.0004 | 0.0003 | 0.0003 | 0.0000 | 0.0000 | 7.04 | N | N | N | N | N | N | N | N | N | N
231609.0 | 89.6 | 61.106 | 190.3 | 144.6 | 82.2 | 94.1 | 27.5 | 3.7 | 8.4 | 124.6 | 104.1 | 1.4 | 1.3176 | 27.4851 | 616.1 | 600.4 | 374.843 | 168.913 | -3.1 | -3.1 | -0.1 | -6.7 | 1.29 | 14.76 | 1.9 | 5.17e-04 | 0.0000 | 0.0000 | 0.0000 | 0.0000 | 1.8836 | 15.6579 | 0.0003 | 0.0003 | 0.0003 | 0.0000 | 0.0000 | 0.00 | N | N | N | N | N | N | N | N | N | N
231610.0 | 89.8 | 61.236 | 190.2 | 144.0 | 82.2 | 94.1 | 27.5 | 3.7 | 8.4 | 124.4 | 103.6 | 1.3 | 1.2495 | 27.4820 | 616.6 | 601.8 | 365.835 | 164.751 | -3.1 | -3.1 | -0.1 | -15.7 | 0.60 | 15.85 | 1.8 | 4.47e-04 | 0.0000 | 0.0000 | 0.0000 | 0.0000 | 0.8540 | 16.3900 | 0.0003 | 0.0002 | 0.0002 | 0.0000 | 0.0000 | 0.00 | N | N | N | N | N | N | N | N | N | N
231611.0 | 90.0 | 61.379 | 190.1 | 141.4 | 82.2 | 94.2 | 27.5 | 3.7 | 8.4 | 124.8 | 101.3 | 1.1 | 1.4465 | 27.4848 | 617.0 | 603.5 | 394.725 | 177.722 | -3.1 | -3.0 | -0.1 | -20.8 | 0.26 | 16.90 | 1.7 | 1.29e-06 | 0.0000 | 0.0000 | 0.0000 | 0.0000 | 0.4051 | 18.8553 | 0.0003 | 0.0003 | 0.0003 | 0.0000 | 0.0000 | 0.00 | N | N | N | N | N | N | N | N | N | N
231612.0 | 90.2 | 61.497 | 190.1 | 141.1 | 82.2 | 94.2 | 27.5 | 3.9 | 8.5 | 125.4 | 101.0 | 1.1 | 1.5005 | 27.4868 | 617.8 | 605.8 | 402.334 | 181.020 | -3.1 | -3.0 | -0.1 | -22.1 | 0.15 | 17.65 | 1.8 | 1.27e-06 | 0.0000 | 0.0000 | 0.0000 | 0.0000 | 0.2272 | 20.0535 | 0.0003 | 0.0003 | 0.0003 | 0.0000 | 0.0000 | 0.00 | N | N | N | N | N | N | N | N | N | N
231613.0 | 90.4 | 61.621 | 190.1 | 141.9 | 82.2 | 94.2 | 27.5 | 4.0 | 8.5 | 126.2 | 101.7 | 1.1 | 1.4972 | 27.4928 | 619.1 | 606.9 | 402.035 | 180.715 | -3.1 | -3.0 | -0.1 | -22.7 | 0.10 | 17.94 | 1.8 | 1.27e-06 | 0.0000 | 0.0000 | 0.0000 | 0.0000 | 0.1530 | 20.3494 | 0.0003 | 0.0003 | 0.0003 | 0.0000 | 0.0000 | 0.00 | N | N | N | N | N | N | N | N | N | N
231614.0 | 90.6 | 61.739 | 190.1 | 142.0 | 82.2 | 94.2 | 27.5 | 4.0 | 8.6 | 126.8 | 101.8 | 1.2 | 1.5123 | 27.4954 | 620.2 | 608.3 | 404.303 | 181.561 | -3.0 | -3.0 | -0.1 | -23.2 | 0.08 | 18.15 | 1.9 | 1.26e-06 | 0.0000 | 0.0000 | 0.0000 | 0.0000 | 0.1286 | 20.6910 | 0.0003 | 0.0003 | 0.0003 | 0.0000 | 0.0000 | 0.00 | N | N | N | N | N | N | N | N | N | N
231615.0 | 90.6 | 61.789 | 190.0 | 141.7 | 82.2 | 94.2 | 27.5 | 4.1 | 8.6 | 126.8 | 101.6 | 1.1 | 1.5155 | 27.5004 | 621.4 | 609.5 | 404.918 | 181.673 | -3.0 | -3.0 | -0.1 | -26.0 | 0.08 | 18.27 | 1.9 | 1.26e-06 | 0.0000 | 0.0000 | 0.0000 | 0.0000 | 0.1187 | 20.8417 | 0.0003 | 0.0003 | 0.0003 | 0.0000 | 0.0000 | 0.00 | N | N | N | N | N | N | N | N | N | N
231616.0 | 90.8 | 61.876 | 190.0 | 141.7 | 82.2 | 94.2 | 27.5 | 4.1 | 8.6 | 127.1 | 101.6 | 1.1 | 1.5371 | 27.5039 | 622.8 | 610.9 | 408.044 | 182.863 | -3.0 | -2.9 | -0.1 | -26.4 | 0.07 | 18.33 | 1.8 | 1.25e-06 | 0.0000 | 0.0000 | 0.0000 | 0.0000 | 0.1137 | 21.0471 | 0.0003 | 0.0003 | 0.0003 | 0.0000 | 0.0000 | 0.00 | N | N | N | N | N | N | N | N | N | N
231617.0 | 90.8 | 61.926 | 189.8 | 141.6 | 82.2 | 94.2 | 27.5 | 4.0 | 8.6 | 127.3 | 101.5 | 1.1 | 1.5809 | 27.5013 | 623.5 | 612.0 | 414.108 | 185.427 | -3.0 | -2.9 | -0.1 | -23.8 | 0.07 | 18.36 | 1.7 | 1.24e-06 | 0.0000 | 0.0000 | 0.0000 | 0.0000 | 0.1107 | 21.3796 | 0.0003 | 0.0003 | 0.0003 | 0.0000 | 0.0000 | 0.00 | N | N | N | N | N | N | N | N | N | N
231618.0 | 91.0 | 62.013 | 189.9 | 141.6 | 82.2 | 94.2 | 27.5 | 4.1 | 8.6 | 127.3 | 101.5 | 1.1 | 1.6288 | 27.5025 | 624.5 | 613.5 | 420.632 | 188.186 | -3.0 | -2.9 | -0.1 | -26.8 | 0.07 | 18.38 | 1.6 | 1.22e-06 | 0.0000 | 0.0000 | 0.0000 | 0.0000 | 0.1093 | 21.7143 | 0.0003 | 0.0002 | 0.0002 | 0.0000 | 0.0000 | 0.00 | N | N | N | N | N | N | N | N | N | N
231619.0 | 91.0 | 62.038 | 189.9 | 141.6 | 82.2 | 94.2 | 27.5 | 4.1 | 8.6 | 127.4 | 101.4 | 1.1 | 1.6572 | 27.5151 | 626.1 | 614.6 | 424.608 | 189.772 | -3.0 | -2.9 | -0.1 | -27.2 | 0.07 | 18.39 | 1.6 | 1.21e-06 | 0.0000 | 0.0000 | 0.0000 | 0.0000 | 0.1092 | 21.9092 | 0.0003 | 0.0002 | 0.0002 | 0.0000 | 0.0000 | 0.00 | N | N | N | N | N | N | N | N | N | N
231620.0 | 91.1 | 62.125 | 189.8 | 141.6 | 82.2 | 94.2 | 27.5 | 4.1 | 8.6 | 127.3 | 101.4 | 1.1 | 1.6649 | 27.5221 | 627.6 | 614.8 | 425.758 | 190.072 | -3.0 | -2.9 | -0.1 | -30.5 | 0.07 | 18.40 | 1.5 | 1.21e-06 | 0.0000 | 0.0000 | 0.0000 | 0.0000 | 0.1083 | 21.9545 | 0.0003 | 0.0002 | 0.0002 | 0.0000 | 0.0000 | 0.00 | N | N | N | N | N | N | N | N | N | N
231621.0 | 91.3 | 62.255 | 189.8 | 141.5 | 82.2 | 94.2 | 27.5 | 4.0 | 8.6 | 127.3 | 101.4 | 1.1 | 1.6799 | 27.5189 | 628.9 | 616.9 | 427.987 | 190.829 | -3.0 | -2.9 | -0.1 | -31.0 | 0.06 | 18.40 | 1.4 | 7.71e-04 | 0.0000 | 0.0000 | 0.0000 | 0.0000 | 0.1068 | 22.0469 | 0.0002 | 0.0002 | 0.0002 | 0.0000 | 0.0000 | 0.00 | N | N | N | N | N | N | N | N | N | N
231622.0 | 91.4 | 62.348 | 189.8 | 141.4 | 82.2 | 94.2 | 27.5 | 4.0 | 8.6 | 127.2 | 101.2 | 1.1 | 1.6612 | 27.5193 | 630.0 | 618.4 | 425.780 | 189.646 | -3.0 | -2.9 | -0.1 | -27.5 | 0.06 | 18.42 | 1.5 | 1.19e-03 | 0.0000 | 0.0000 | 0.0000 | 0.0000 | 0.1028 | 21.9268 | 0.0003 | 0.0002 | 0.0002 | 0.0000 | 0.0000 | 0.00 | N | N | N | N | N | N | N | N | N | N
231623.0 | 91.6 | 62.448 | 189.8 | 141.2 | 82.2 | 94.2 | 27.5 | 4.0 | 8.5 | 127.0 | 101.1 | 1.1 | 1.6584 | 27.5151 | 631.0 | 620.0 | 425.667 | 189.388 | -3.0 | -2.9 | -0.1 | -22.2 | 0.06 | 18.42 | 1.5 | 1.57e-03 | 0.0000 | 0.0000 | 0.0000 | 0.0000 | 0.1008 | 21.9029 | 0.0003 | 0.0002 | 0.0002 | 0.0000 | 0.0000 | 0.00 | N | N | N | N | N | N | N | N | N | N
231624.0 | 91.7 | 62.529 | 189.9 | 141.2 | 82.1 | 94.2 | 27.5 | 3.9 | 8.5 | 126.8 | 101.1 | 1.1 | 1.6545 | 27.5221 | 632.3 | 621.4 | 425.240 | 189.021 | -3.0 | -2.9 | -0.1 | -26.6 | 0.06 | 18.43 | 1.5 | 1.12e-03 | 0.0000 | 0.0000 | 0.0000 | 0.0000 | 0.0994 | 21.8687 | 0.0003 | 0.0002 | 0.0002 | 0.0000 | 0.0000 | 0.00 | N | N | N | N | N | N | N | N | N | N
231625.0 | 91.9 | 62.671 | 189.9 | 141.3 | 82.1 | 94.3 | 27.5 | 3.9 | 8.5 | 126.6 | 101.2 | 1.1 | 1.6461 | 27.5238 | 633.7 | 622.5 | 424.383 | 188.422 | -3.0 | -3.0 | -0.1 | -31.8 | 0.06 | 18.43 | 1.6 | 1.22e-06 | 0.0000 | 0.0000 | 0.0000 | 0.0000 | 0.0979 | 21.8006 | 0.0003 | 0.0002 | 0.0002 | 0.0000 | 0.0000 | 0.00 | N | N | N | N | N | N | N | N | N | N
231626.0 | 92.1 | 62.777 | 189.9 | 141.2 | 82.1 | 94.3 | 27.5 | 3.9 | 8.5 | 126.5 | 101.1 | 1.1 | 1.6634 | 27.5240 | 635.1 | 624.0 | 426.958 | 189.318 | -3.0 | -3.0 | -0.1 | -28.7 | 0.06 | 18.42 | 1.4 | 4.18e-04 | 0.0000 | 0.0000 | 0.0000 | 0.0000 | 0.0971 | 21.8985 | 0.0002 | 0.0002 | 0.0002 | 0.0000 | 0.0000 | 0.00 | N | N | N | N | N | N | N | N | N | N
231627.0 | 92.2 | 62.883 | 189.9 | 141.2 | 82.2 | 94.3 | 27.5 | 3.8 | 8.5 | 126.4 | 101.1 | 1.1 | 1.6366 | 27.5277 | 636.5 | 625.4 | 423.586 | 187.601 | -3.0 | -3.0 | -0.1 | -23.3 | 0.06 | 18.44 | 1.4 | 1.85e-03 | 0.0000 | 0.0000 | 0.0000 | 0.0000 | 0.0958 | 21.7139 | 0.0002 | 0.0002 | 0.0002 | 0.0000 | 0.0000 | 0.00 | N | N | N | N | N | N | N | N | N | N
231628.0 | 92.3 | 62.964 | 189.9 | 141.2 | 82.2 | 94.3 | 27.5 | 3.7 | 8.4 | 126.3 | 101.1 | 1.1 | 1.4962 | 27.5302 | 637.9 | 626.6 | 404.863 | 179.107 | -3.1 | -3.0 | -0.1 | -23.8 | 0.06 | 18.44 | 1.4 | 1.36e-03 | 0.0000 | 0.0000 | 0.0000 | 0.0000 | 0.0925 | 20.7354 | 0.0002 | 0.0002 | 0.0002 | 0.0000 | 0.0000 | 0.00 | N | N | N | N | N | N | N | N | N | N
231629.0 | 92.5 | 63.069 | 189.9 | 141.2 | 82.2 | 94.3 | 27.5 | 3.7 | 8.4 | 126.2 | 101.1 | 1.1 | 1.5791 | 27.5382 | 639.1 | 628.1 | 416.341 | 184.026 | -3.1 | -3.0 | -0.1 | -29.9 | 0.06 | 18.44 | 1.4 | 1.24e-06 | 0.0000 | 0.0000 | 0.0000 | 0.0000 | 0.0953 | 21.3048 | 0.0002 | 0.0002 | 0.0002 | 0.0000 | 0.0000 | 0.00 | N | N | N | N | N | N | N | N | N | N
231630.0 | 92.6 | 63.125 | 190.0 | 140.9 | 82.1 | 94.3 | 27.5 | 3.7 | 8.4 | 126.2 | 100.8 | 1.1 | 1.6908 | 27.5450 | 640.5 | 629.3 | 431.396 | 190.491 | -3.1 | -3.1 | -0.1 | -30.3 | 0.06 | 18.44 | 1.4 | 1.20e-06 | 0.0000 | 0.0000 | 0.0000 | 0.0000 | 0.0986 | 22.0558 | 0.0002 | 0.0002 | 0.0002 | 0.0000 | 0.0000 | 0.00 | N | N | N | N | N | N | N | N | N | N
231631.0 | 92.7 | 63.212 | 190.0 | 141.1 | 82.1 | 94.3 | 27.5 | 3.9 | 8.5 | 126.5 | 101.0 | 1.1 | 1.7140 | 27.5512 | 641.8 | 630.7 | 434.616 | 191.723 | -3.1 | -3.1 | -0.1 | -30.3 | 0.06 | 18.46 | 1.5 | 1.19e-06 | 0.0000 | 0.0000 | 0.0000 | 0.0000 | 0.0973 | 22.2151 | 0.0003 | 0.0002 | 0.0002 | 0.0000 | 0.0000 | 0.00 | N | N | N | N | N | N | N | N | N | N
231632.0 | 92.9 | 63.311 | 190.0 | 141.3 | 82.2 | 94.3 | 27.5 | 4.3 | 8.7 | 126.6 | 101.2 | 1.1 | 1.7223 | 27.5491 | 643.1 | 632.2 | 435.903 | 192.052 | -3.2 | -3.1 | -0.1 | -30.4 | 0.06 | 18.46 | 1.5 | 9.52e-04 | 0.0000 | 0.0000 | 0.0000 | 0.0000 | 0.0948 | 22.2581 | 0.0003 | 0.0002 | 0.0002 | 0.0000 | 0.0000 | 0.00 | N | N | N | N | N | N | N | N | N | N
231633.0 | 93.0 | 63.392 | 190.1 | 141.3 | 82.2 | 94.3 | 27.5 | 4.3 | 8.7 | 126.6 | 101.1 | 1.1 | 1.7345 | 27.5458 | 644.2 | 634.1 | 437.706 | 192.634 | -3.2 | -3.1 | -0.1 | -23.9 | 0.06 | 18.46 | 1.5 | 1.72e-03 | 0.0000 | 0.0000 | 0.0000 | 0.0000 | 0.0946 | 22.3255 | 0.0003 | 0.0002 | 0.0002 | 0.0000 | 0.0000 | 0.00 | N | N | N | N | N | N | N | N | N | N
231634.0 | 93.1 | 63.504 | 190.3 | 141.3 | 82.1 | 94.3 | 27.5 | 4.2 | 8.6 | 126.5 | 101.2 | 1.1 | 1.7145 | 27.5478 | 645.4 | 634.8 | 435.359 | 191.401 | -3.2 | -3.1 | -0.1 | -18.1 | 0.06 | 18.46 | 1.4 | 7.13e-04 | 0.0000 | 0.0000 | 0.0000 | 0.0000 | 0.0941 | 22.1839 | 0.0002 | 0.0002 | 0.0002 | 0.0000 | 0.0000 | 0.00 | N | N | N | N | N | N | N | N | N | N
231635.0 | 93.3 | 63.641 | 190.4 | 141.2 | 82.1 | 94.3 | 27.5 | 4.0 | 8.6 | 126.4 | 101.1 | 1.1 | 1.7111 | 27.5541 | 646.9 | 636.3 | 435.091 | 191.084 | -3.2 | -3.1 | -0.1 | -17.9 | 0.06 | 18.47 | 1.5 | 9.40e-05 | 0.0000 | 0.0000 | 0.0000 | 0.0000 | 0.0940 | 22.1555 | 0.0003 | 0.0002 | 0.0002 | 0.0000 | 0.0000 | 0.00 | N | N | N | N | N | N | N | N | N | N
231636.0 | 93.5 | 63.746 | 190.5 | 141.2 | 82.2 | 94.3 | 27.5 | 4.1 | 8.6 | 126.5 | 101.1 | 1.1 | 1.7263 | 27.5617 | 648.5 | 638.6 | 437.345 | 191.839 | -3.2 | -3.1 | -0.1 | -24.5 | 0.06 | 18.47 | 1.6 | 1.21e-03 | 0.0000 | 0.0000 | 0.0000 | 0.0000 | 0.0942 | 22.2442 | 0.0003 | 0.0002 | 0.0002 | 0.0000 | 0.0000 | 0.00 | N | N | N | N | N | N | N | N | N | N
231637.0 | 93.7 | 63.858 | 190.6 | 141.2 | 82.2 | 94.3 | 27.5 | 3.9 | 8.5 | 126.3 | 101.1 | 1.1 | 1.7026 | 27.5686 | 649.8 | 639.8 | 434.391 | 190.370 | -3.2 | -3.1 | -0.1 | -34.3 | 0.06 | 18.46 | 1.7 | 1.55e-03 | 0.0000 | 0.0000 | 0.0000 | 0.0000 | 0.0917 | 22.0656 | 0.0003 | 0.0003 | 0.0003 | 0.0000 | 0.0000 | 0.00 | N | N | N | N | N | N | N | N | N | N
231638.0 | 93.7 | 63.902 | 190.7 | 141.0 | 82.2 | 94.4 | 27.5 | 4.0 | 8.5 | 126.3 | 101.0 | 1.1 | 1.5635 | 27.5666 | 651.1 | 640.6 | 416.147 | 182.151 | -3.2 | -3.1 | -0.1 | -34.7 | 0.06 | 18.46 | 1.6 | 1.26e-06 | 0.0000 | 0.0000 | 0.0000 | 0.0000 | 0.0866 | 21.1106 | 0.0003 | 0.0002 | 0.0002 | 0.0000 | 0.0000 | 0.00 | N | N | N | N | N | N | N | N | N | N
231639.0 | 93.8 | 63.970 | 190.8 | 141.1 | 82.2 | 94.4 | 27.5 | 3.8 | 8.5 | 126.2 | 101.0 | 1.1 | 1.6469 | 27.5653 | 652.0 | 642.2 | 427.445 | 186.926 | -3.2 | -3.2 | -0.1 | -30.5 | 0.06 | 18.46 | 1.6 | 1.23e-06 | 0.0000 | 0.0000 | 0.0000 | 0.0000 | 0.0899 | 21.6665 | 0.0003 | 0.0002 | 0.0002 | 0.0000 | 0.0000 | 0.00 | N | N | N | N | N | N | N | N | N | N
231640.0 | 93.9 | 64.014 | 190.9 | 140.8 | 82.2 | 94.4 | 27.5 | 3.7 | 8.4 | 126.0 | 100.8 | 1.1 | 1.7559 | 27.5731 | 653.5 | 643.8 | 441.892 | 193.044 | -3.2 | -3.2 | -0.1 | -24.2 | 0.06 | 18.48 | 1.6 | 1.19e-06 | 0.0000 | 0.0000 | 0.0000 | 0.0000 | 0.0920 | 22.3949 | 0.0003 | 0.0002 | 0.0002 | 0.0000 | 0.0000 | 0.00 | N | N | N | N | N | N | N | N | N | N
231641.0 | 94.1 | 64.169 | 191.0 | 141.2 | 82.1 | 94.4 | 27.5 | 3.7 | 8.4 | 126.3 | 101.1 | 1.1 | 1.8039 | 27.5858 | 655.1 | 645.4 | 448.340 | 195.674 | -3.2 | -3.2 | -0.1 | -19.0 | 0.05 | 18.49 | 1.6 | 1.17e-06 | 0.0000 | 0.0000 | 0.0000 | 0.0000 | 0.0904 | 22.7195 | 0.0003 | 0.0003 | 0.0003 | 0.0000 | 0.0000 | 0.00 | N | N | N | N | N | N | N | N | N | N
231642.0 | 94.2 | 64.212 | 191.1 | 141.3 | 82.1 | 94.4 | 27.5 | 3.8 | 8.5 | 126.4 | 101.2 | 1.1 | 1.7895 | 27.5875 | 656.4 | 646.8 | 446.725 | 194.755 | -3.2 | -3.2 | -0.1 | -19.3 | 0.05 | 18.49 | 1.7 | 1.18e-06 | 0.0000 | 0.0000 | 0.0000 | 0.0000 | 0.0895 | 22.6020 | 0.0003 | 0.0003 | 0.0003 | 0.0000 | 0.0000 | 0.00 | N | N | N | N | N | N | N | N | N | N
231643.0 | 94.4 | 64.343 | 191.3 | 141.2 | 82.2 | 94.4 | 27.5 | 3.7 | 8.4 | 126.3 | 101.1 | 1.1 | 1.7843 | 27.5810 | 657.5 | 648.1 | 446.270 | 194.318 | -3.2 | -3.2 | -0.1 | -21.6 | 0.05 | 18.49 | 1.7 | 6.59e-04 | 0.0000 | 0.0000 | 0.0000 | 0.0000 | 0.0907 | 22.5561 | 0.0003 | 0.0003 | 0.0003 | 0.0000 | 0.0000 | 0.00 | N | N | N | N | N | N | N | N | N | N
231644.0 | 94.6 | 64.467 | 191.3 | 141.2 | 82.1 | 94.4 | 27.5 | 3.5 | 8.3 | 126.3 | 101.1 | 1.1 | 1.7756 | 27.5872 | 658.8 | 649.6 | 445.334 | 193.730 | -3.2 | -3.2 | -0.1 | -23.5 | 0.05 | 18.50 | 1.7 | 1.18e-06 | 0.0000 | 0.0000 | 0.0000 | 0.0000 | 0.0917 | 22.4975 | 0.0003 | 0.0003 | 0.0003 | 0.0000 | 0.0000 | 0.00 | N | N | N | N | N | N | N | N | N | N
231645.0 | 94.8 | 64.604 | 191.4 | 141.2 | 82.2 | 94.4 | 27.5 | 3.5 | 8.4 | 126.3 | 101.1 | 1.1 | 1.6608 | 27.5888 | 660.2 | 651.4 | 430.460 | 187.036 | -3.2 | -3.2 | -0.1 | -27.5 | 0.05 | 18.49 | 1.8 | 1.22e-06 | 0.0000 | 0.0000 | 0.0000 | 0.0000 | 0.0880 | 21.7144 | 0.0003 | 0.0003 | 0.0003 | 0.0000 | 0.0000 | 0.00 | N | N | N | N | N | N | N | N | N | N
231646.0 | 94.9 | 64.691 | 191.5 | 141.2 | 82.2 | 94.4 | 27.5 | 3.4 | 8.3 | 126.1 | 101.1 | 1.1 | 1.6089 | 27.5890 | 661.5 | 652.7 | 423.873 | 183.961 | -3.2 | -3.2 | -0.1 | -29.0 | 0.05 | 18.49 | 1.8 | 1.63e-02 | 0.0000 | 0.0000 | 0.0000 | 0.0000 | 0.0843 | 21.3562 | 0.0003 | 0.0003 | 0.0003 | 0.0000 | 0.0000 | 0.00 | N | N | N | N | N | N | N | N | N | N
231647.0 | 94.9 | 64.722 | 191.6 | 141.0 | 82.2 | 94.4 | 27.6 | 3.4 | 8.3 | 126.2 | 100.9 | 1.1 | 1.7522 | 27.5968 | 662.6 | 654.3 | 442.938 | 192.099 | -3.2 | -3.1 | -0.1 | -28.3 | 0.05 | 18.50 | 1.7 | 1.16e-02 | 0.0000 | 0.0000 | 0.0000 | 0.0000 | 0.0865 | 22.3093 | 0.0003 | 0.0003 | 0.0003 | 0.0000 | 0.0000 | 0.00 | N | N | N | N | N | N | N | N | N | N
231648.0 | 95.1 | 64.846 | 191.7 | 140.9 | 82.1 | 94.4 | 27.6 | 3.4 | 8.3 | 126.2 | 100.8 | 1.1 | 1.8037 | 27.6020 | 664.0 | 655.4 | 449.781 | 194.867 | -3.2 | -3.1 | -0.1 | -25.0 | 0.05 | 18.50 | 1.6 | 1.18e-06 | 0.0000 | 0.0000 | 0.0000 | 0.0000 | 0.0879 | 22.6320 | 0.0003 | 0.0003 | 0.0003 | 0.0000 | 0.0000 | 0.00 | N | N | N | N | N | N | N | N | N | N
231649.0 | 95.3 | 64.946 | 191.7 | 141.2 | 82.1 | 94.4 | 27.6 | 3.4 | 8.3 | 126.4 | 101.1 | 1.1 | 1.8295 | 27.6055 | 665.3 | 656.8 | 453.398 | 196.223 | -3.2 | -3.1 | -0.1 | -24.8 | 0.05 | 18.49 | 1.5 | 1.17e-06 | 0.0000 | 0.0000 | 0.0000 | 0.0000 | 0.0897 | 22.7834 | 0.0003 | 0.0002 | 0.0002 | 0.0000 | 0.0000 | 0.00 | N | N | N | N | N | N | N | N | N | N
231650.0 | 95.3 | 64.983 | 191.7 | 141.2 | 82.2 | 94.4 | 27.6 | 3.6 | 8.4 | 126.5 | 101.1 | 1.1 | 1.8262 | 27.6073 | 666.7 | 657.7 | 453.239 | 195.932 | -3.2 | -3.1 | -0.1 | -28.4 | 0.05 | 18.50 | 1.6 | 2.14e-03 | 0.0000 | 0.0000 | 0.0000 | 0.0000 | 0.0896 | 22.7630 | 0.0003 | 0.0003 | 0.0003 | 0.0000 | 0.0000 | 0.00 | N | N | N | N | N | N | N | N | N | N
231651.0 | 95.4 | 65.076 | 191.7 | 141.2 | 82.1 | 94.5 | 27.6 | 3.7 | 8.4 | 126.4 | 101.1 | 1.1 | 1.7901 | 27.6125 | 668.1 | 659.5 | 448.758 | 193.784 | -3.2 | -3.1 | -0.1 | -28.6 | 0.05 | 18.50 | 1.7 | 3.82e-03 | 0.0000 | 0.0000 | 0.0000 | 0.0000 | 0.0875 | 22.5112 | 0.0003 | 0.0003 | 0.0003 | 0.0000 | 0.0000 | 0.00 | N | N | N | N | N | N | N | N | N | N
231652.0 | 95.4 | 65.076 | 191.7 | 141.1 | 82.2 | 94.5 | 27.6 | 3.5 | 8.4 | 126.3 | 101.0 | 1.1 | 1.6421 | 27.6126 | 669.4 | 661.1 | 429.473 | 185.247 | -3.2 | -3.1 | -0.1 | -26.7 | 0.05 | 18.51 | 1.7 | 5.50e-04 | 0.0000 | 0.0000 | 0.0000 | 0.0000 | 0.0832 | 21.5252 | 0.0003 | 0.0003 | 0.0003 | 0.0000 | 0.0000 | 0.00 | N | N | N | N | N | N | N | N | N | N
231653.0 | 95.3 | 64.989 | 191.8 | 141.1 | 82.1 | 94.5 | 27.6 | 3.4 | 8.3 | 126.2 | 101.0 | 1.1 | 1.6192 | 27.6123 | 670.5 | 662.3 | 426.755 | 183.891 | -3.2 | -3.1 | -0.1 | -28.9 | 0.05 | 18.51 | 1.7 | 5.07e-03 | 0.0000 | 0.0000 | 0.0000 | 0.0000 | 0.0826 | 21.3712 | 0.0003 | 0.0003 | 0.0003 | 0.0000 | 0.0000 | 0.00 | N | N | N | N | N | N | N | N | N | N
231654.0 | 94.9 | 64.722 | 191.8 | 140.8 | 82.1 | 94.5 | 27.6 | 3.4 | 8.3 | 126.1 | 100.8 | 1.1 | 1.7354 | 27.6136 | 671.4 | 663.7 | 442.252 | 190.417 | -3.2 | -3.1 | -0.1 | -33.1 | 0.05 | 18.52 | 1.7 | 1.14e-02 | 0.0000 | 0.0000 | 0.0000 | 0.0000 | 0.0855 | 22.1366 | 0.0003 | 0.0003 | 0.0003 | 0.0000 | 0.0000 | 0.00 | N | N | N | N | N | N | N | N | N | N
231655.0 | 94.7 | 64.536 | 191.9 | 140.9 | 82.2 | 94.5 | 27.6 | 3.5 | 8.3 | 126.2 | 100.8 | 1.1 | 1.7949 | 27.6139 | 672.4 | 665.1 | 450.168 | 193.657 | -3.2 | -3.1 | -0.1 | -38.6 | 0.05 | 18.51 | 1.6 | 1.88e-03 | 0.0000 | 0.0000 | 0.0000 | 0.0000 | 0.0869 | 22.5074 | 0.0003 | 0.0003 | 0.0003 | 0.0000 | 0.0000 | 0.00 | N | N | N | N | N | N | N | N | N | N
231656.0 | 94.4 | 64.343 | 191.9 | 141.2 | 82.2 | 94.5 | 27.6 | 3.5 | 8.3 | 126.3 | 101.1 | 1.1 | 1.7707 | 27.6172 | 673.6 | 666.6 | 447.256 | 192.224 | -3.2 | -3.1 | -0.1 | -44.6 | 0.05 | 18.51 | 1.5 | 1.19e-06 | 0.0000 | 0.0000 | 0.0000 | 0.0000 | 0.0850 | 22.3396 | 0.0003 | 0.0002 | 0.0002 | 0.0000 | 0.0000 | 0.00 | N | N | N | N | N | N | N | N | N | N
231657.0 | 94.2 | 64.206 | 191.9 | 141.2 | 82.2 | 94.5 | 27.6 | 3.8 | 8.5 | 126.4 | 101.1 | 1.1 | 1.7626 | 27.6127 | 674.8 | 667.8 | 446.510 | 191.677 | -3.2 | -3.1 | -0.1 | -41.9 | 0.05 | 18.52 | 1.6 | 7.96e-05 | 0.0000 | 0.0000 | 0.0000 | 0.0000 | 0.0853 | 22.2844 | 0.0003 | 0.0002 | 0.0002 | 0.0000 | 0.0000 | 0.00 | N | N | N | N | N | N | N | N | N | N
231658.0 | 93.9 | 64.051 | 191.9 | 141.1 | 82.2 | 94.5 | 27.6 | 3.9 | 8.5 | 126.3 | 101.0 | 1.1 | 1.7174 | 27.6123 | 675.9 | 669.4 | 440.870 | 189.069 | -3.2 | -3.1 | -0.1 | -35.6 | 0.05 | 18.52 | 1.7 | 6.51e-04 | 0.0000 | 0.0000 | 0.0000 | 0.0000 | 0.0839 | 21.9848 | 0.0003 | 0.0003 | 0.0003 | 0.0000 | 0.0000 | 0.00 | N | N | N | N | N | N | N | N | N | N
231659.0 | 93.5 | 63.728 | 191.9 | 141.2 | 82.2 | 94.5 | 27.6 | 4.1 | 8.6 | 126.2 | 101.1 | 1.1 | 1.7101 | 27.6159 | 676.9 | 670.8 | 440.054 | 188.574 | -3.2 | -3.1 | -0.1 | -31.5 | 0.05 | 18.53 | 1.6 | 1.21e-06 | 0.0000 | 0.0000 | 0.0000 | 0.0000 | 0.0830 | 21.9343 | 0.0003 | 0.0003 | 0.0003 | 0.0000 | 0.0000 | 0.00 | N | N | N | N | N | N | N | N | N | N
231700.0 | 93.2 | 63.572 | 191.9 | 141.2 | 82.2 | 94.5 | 27.6 | 4.2 | 8.6 | 126.1 | 101.1 | 1.1 | 1.7243 | 27.6188 | 678.0 | 671.3 | 442.111 | 189.295 | -3.2 | -3.1 | -0.1 | -27.9 | 0.05 | 18.52 | 1.6 | 1.21e-06 | 0.0000 | 0.0000 | 0.0000 | 0.0000 | 0.0834 | 22.0147 | 0.0003 | 0.0003 | 0.0003 | 0.0000 | 0.0000 | 0.00 | N | N | N | N | N | N | N | N | N | N
231701.0 | 92.6 | 63.119 | 191.9 | 141.1 | 82.2 | 94.5 | 27.6 | 4.2 | 8.6 | 126.2 | 101.0 | 1.1 | 1.7287 | 27.6234 | 679.1 | 673.2 | 442.796 | 189.436 | -3.2 | -3.1 | -0.1 | -22.7 | 0.05 | 18.54 | 1.6 | 1.21e-06 | 0.0000 | 0.0000 | 0.0000 | 0.0000 | 0.0832 | 22.0451 | 0.0003 | 0.0002 | 0.0002 | 0.0000 | 0.0000 | 0.00 | N | N | N | N | N | N | N | N | N | N
231702.0 | 92.4 | 62.995 | 191.9 | 141.2 | 82.2 | 94.5 | 27.6 | 4.0 | 8.5 | 126.0 | 101.1 | 1.1 | 1.7233 | 27.6286 | 680.0 | 674.6 | 442.250 | 189.083 | -3.2 | -3.1 | -0.1 | -19.1 | 0.05 | 18.54 | 1.4 | 1.21e-06 | 0.0000 | 0.0000 | 0.0000 | 0.0000 | 0.0819 | 22.0077 | 0.0002 | 0.0002 | 0.0002 | 0.0000 | 0.0000 | 0.00 | N | N | N | N | N | N | N | N | N | N
231703.0 | 92.3 | 62.951 | 191.9 | 141.2 | 82.2 | 94.5 | 27.6 | 3.9 | 8.5 | 126.1 | 101.1 | 1.1 | 1.7174 | 27.6303 | 681.1 | 675.7 | 441.705 | 188.689 | -3.2 | -3.1 | -0.1 | -21.9 | 0.05 | 18.53 | 1.5 | 1.21e-06 | 0.0000 | 0.0000 | 0.0000 | 0.0000 | 0.0819 | 21.9549 | 0.0002 | 0.0002 | 0.0002 | 0.0000 | 0.0000 | 0.00 | N | N | N | N | N | N | N | N | N | N
231704.0 | 92.4 | 63.001 | 191.9 | 141.2 | 82.3 | 94.5 | 27.6 | 3.8 | 8.4 | 126.0 | 101.1 | 1.1 | 1.7163 | 27.6328 | 682.2 | 676.8 | 441.755 | 188.539 | -3.2 | -3.1 | -0.1 | -23.6 | 0.05 | 18.54 | 1.6 | 1.21e-06 | 0.0000 | 0.0000 | 0.0000 | 0.0000 | 0.0841 | 21.9420 | 0.0003 | 0.0003 | 0.0003 | 0.0000 | 0.0000 | 0.00 | N | N | N | N | N | N | N | N | N | N
231705.0 | 92.4 | 63.019 | 191.9 | 141.2 | 82.3 | 94.5 | 27.6 | 3.8 | 8.5 | 125.9 | 101.1 | 1.1 | 1.7148 | 27.6349 | 683.0 | 678.4 | 441.670 | 188.387 | -3.2 | -3.1 | -0.1 | -20.7 | 0.05 | 18.53 | 1.7 | 7.76e-04 | 0.0000 | 0.0000 | 0.0000 | 0.0000 | 0.0832 | 21.9198 | 0.0003 | 0.0003 | 0.0003 | 0.0000 | 0.0000 | 0.00 | N | N | N | N | N | N | N | N | N | N
231706.0 | 92.5 | 63.038 | 191.9 | 141.2 | 82.3 | 94.5 | 27.6 | 3.9 | 8.5 | 125.9 | 101.1 | 1.1 | 1.7108 | 27.6306 | 683.9 | 679.7 | 441.282 | 188.052 | -3.2 | -3.1 | -0.1 | -21.5 | 0.05 | 18.54 | 1.6 | 8.61e-06 | 0.0000 | 0.0000 | 0.0000 | 0.0000 | 0.0813 | 21.8877 | 0.0003 | 0.0003 | 0.0003 | 0.0000 | 0.0000 | 0.00 | N | N | N | N | N | N | N | N | N | N
231707.0 | 92.3 | 62.926 | 191.9 | 141.2 | 82.3 | 94.5 | 27.6 | 3.9 | 8.5 | 125.8 | 101.1 | 1.1 | 1.8023 | 27.6339 | 684.7 | 680.5 | 453.165 | 192.995 | -3.2 | -3.1 | -0.1 | -22.0 | 0.05 | 18.55 | 1.6 | 1.19e-06 | 0.0000 | 0.0000 | 0.0000 | 0.0000 | 0.0824 | 22.4727 | 0.0003 | 0.0003 | 0.0003 | 0.0000 | 0.0000 | 0.00 | N | N | N | N | N | N | N | N | N | N
231708.0 | 92.3 | 62.914 | 191.8 | 141.2 | 82.3 | 94.6 | 27.6 | 3.8 | 8.4 | 125.9 | 101.1 | 1.1 | 1.8833 | 27.6361 | 685.5 | 681.8 | 463.550 | 197.298 | -3.2 | -3.1 | -0.1 | -21.9 | 0.06 | 18.54 | 1.6 | 1.94e-03 | 0.0000 | 0.0000 | 0.0000 | 0.0000 | 0.0941 | 22.9600 | 0.0003 | 0.0003 | 0.0003 | 0.0000 | 0.0000 | 0.00 | N | N | N | N | N | N | N | N | N | N
231709.0 | 92.2 | 62.895 | 191.8 | 141.2 | 82.3 | 94.6 | 27.6 | 3.7 | 8.4 | 125.8 | 101.1 | 1.1 | 1.7772 | 27.6349 | 686.3 | 683.4 | 449.996 | 191.385 | -3.1 | -3.1 | -0.1 | -20.2 | 0.08 | 18.49 | 1.7 | 1.20e-06 | 0.0000 | 0.0000 | 0.0000 | 0.0000 | 0.1367 | 22.2133 | 0.0003 | 0.0003 | 0.0003 | 0.0000 | 0.0000 | 0.00 | N | N | N | N | N | N | N | N | N | N
231710.0 | 92.2 | 62.883 | 191.6 | 141.1 | 82.3 | 94.6 | 27.6 | 3.8 | 8.4 | 125.7 | 101.1 | 1.1 | 1.9530 | 27.6413 | 687.3 | 684.1 | 472.640 | 200.892 | -3.0 | -3.0 | -0.1 | -16.9 | 0.12 | 18.56 | 1.7 | 1.14e-06 | 0.0000 | 0.0000 | 0.0000 | 0.0000 | 0.2137 | 23.4104 | 0.0003 | 0.0003 | 0.0003 | 0.0000 | 0.0000 | 0.00 | N | N | N | N | N | N | N | N | N | N
231711.0 | 92.2 | 62.839 | 191.6 | 141.2 | 82.3 | 94.6 | 27.6 | 3.8 | 8.5 | 125.4 | 101.1 | 1.1 | 2.0248 | 27.6456 | 688.2 | 685.6 | 481.696 | 204.603 | -2.8 | -2.7 | -0.1 | -12.2 | 0.16 | 18.48 | 1.7 | 1.12e-06 | 0.0000 | 0.0000 | 0.0000 | 0.0000 | 0.2857 | 23.7361 | 0.0003 | 0.0003 | 0.0003 | 0.0000 | 0.0000 | 0.00 | N | N | N | N | N | N | N | N | N | N
231712.0 | 92.1 | 62.777 | 191.4 | 141.2 | 82.4 | 94.6 | 27.6 | 3.9 | 8.5 | 125.3 | 101.1 | 1.1 | 2.0634 | 27.6497 | 689.1 | 686.9 | 486.462 | 206.499 | -2.5 | -2.4 | -0.0 | -5.7 | 0.26 | 18.29 | 1.7 | 1.11e-06 | 0.0000 | 0.0000 | 0.0000 | 0.0000 | 0.4668 | 23.7095 | 0.0003 | 0.0003 | 0.0003 | 0.0000 | 0.0000 | 0.00 | N | N | N | N | N | N | N | N | N | N
231713.0 | 92.0 | 62.703 | 191.4 | 141.3 | 82.3 | 94.6 | 27.6 | 3.8 | 8.4 | 125.1 | 101.2 | 1.1 | 2.0589 | 27.6601 | 690.1 | 687.8 | 486.022 | 206.216 | -1.9 | -1.9 | -0.0 | 1.2 | 0.53 | 17.90 | 1.8 | 1.11e-06 | 0.0000 | 0.0000 | 0.0000 | 0.0001 | 0.9453 | 23.1684 | 0.0003 | 0.0003 | 0.0003 | 0.0000 | 0.0000 | 0.00 | N | N | N | N | N | N | N | N | N | N
231714.0 | 92.0 | 62.709 | 191.4 | 141.7 | 82.3 | 94.6 | 27.6 | 3.8 | 8.4 | 124.9 | 101.6 | 1.1 | 2.0563 | 27.6603 | 690.8 | 688.7 | 485.964 | 206.066 | -1.5 | -1.5 | -0.0 | -3.3 | 0.72 | 17.49 | 1.8 | 3.32e-04 | 0.0000 | 0.0000 | 0.0000 | 0.0000 | 1.2727 | 22.6217 | 0.0003 | 0.0003 | 0.0003 | 0.0000 | 0.0000 | 0.00 | N | N | N | N | N | N | N | N | N | N
231715.0 | 92.0 | 62.727 | 191.4 | 141.6 | 82.3 | 94.6 | 27.6 | 3.7 | 8.4 | 124.7 | 101.4 | 1.1 | 2.0558 | 27.6629 | 691.5 | 689.8 | 485.908 | 205.938 | -1.4 | -1.3 | -0.0 | -4.9 | 0.76 | 17.24 | 1.9 | 1.11e-06 | 0.0000 | 0.0000 | 0.0000 | 0.0000 | 1.3549 | 22.2864 | 0.0004 | 0.0003 | 0.0003 | 0.0000 | 0.0000 | 0.00 | N | N | N | N | N | N | N | N | N | N
231716.0 | 91.9 | 62.690 | 191.4 | 141.5 | 82.3 | 94.6 | 27.6 | 3.6 | 8.3 | 124.5 | 101.3 | 1.1 | 2.1318 | 27.6624 | 692.0 | 691.0 | 495.069 | 209.718 | -1.3 | -1.2 | -0.0 | 0.3 | 0.79 | 17.09 | 2.0 | 9.27e-04 | 0.0000 | 0.0000 | 0.0000 | 0.0000 | 1.4250 | 22.5035 | 0.0004 | 0.0003 | 0.0003 | 0.0000 | 0.0000 | 0.00 | N | N | N | N | N | N | N | N | N | N
231717.0 | 91.9 | 62.684 | 191.3 | 141.3 | 82.4 | 94.6 | 27.6 | 3.6 | 8.4 | 124.2 | 101.2 | 1.1 | 2.1970 | 27.6672 | 692.2 | 691.8 | 502.797 | 212.999 | -1.2 | -1.2 | -0.0 | -2.2 | 0.86 | 16.96 | 2.1 | 2.51e-03 | 0.0000 | 0.0000 | 0.0000 | 0.0000 | 1.5753 | 22.6802 | 0.0004 | 0.0004 | 0.0004 | 0.0000 | 0.0000 | 0.00 | N | N | N | N | N | N | N | N | N | N
231718.0 | 91.9 | 62.640 | 191.3 | 141.4 | 82.4 | 94.6 | 27.6 | 3.7 | 8.4 | 124.0 | 101.2 | 1.1 | 2.2200 | 27.6704 | 692.6 | 692.8 | 505.272 | 214.003 | -1.2 | -1.2 | -0.0 | -3.9 | 1.07 | 16.67 | 2.0 | 2.65e-03 | 0.0000 | 0.0000 | 0.0000 | 0.0000 | 1.9696 | 22.3926 | 0.0004 | 0.0004 | 0.0004 | 0.0000 | 0.0000 | 0.00 | N | N | N | N | N | N | N | N | N | N
231719.0 | 92.0 | 62.709 | 191.2 | 141.7 | 82.4 | 94.6 | 27.6 | 3.8 | 8.4 | 123.8 | 101.5 | 1.1 | 1.8939 | 27.6650 | 693.1 | 693.8 | 464.968 | 196.806 | -1.2 | -1.1 | -0.0 | 1.1 | 1.40 | 16.15 | 2.0 | 3.48e-05 | 0.0000 | 0.0000 | 0.0000 | 0.0001 | 2.3740 | 19.9590 | 0.0004 | 0.0003 | 0.0003 | 0.0000 | 0.0000 | 0.00 | N | N | N | N | N | N | N | N | N | N
231720.0 | 92.0 | 62.758 | 191.1 | 141.9 | 82.4 | 94.6 | 27.6 | 3.7 | 8.4 | 123.8 | 101.7 | 1.2 | 1.4579 | 27.6562 | 693.2 | 694.2 | 407.624 | 172.468 | -0.9 | -0.9 | -0.0 | -3.3 | 1.61 | 15.64 | 1.9 | 6.13e-03 | 0.0000 | 0.0000 | 0.0000 | 0.0000 | 2.4012 | 16.9330 | 0.0003 | 0.0003 | 0.0003 | 0.0000 | 0.0000 | 0.00 | N | N | N | N | N | N | N | N | N | N
231721.0 | 92.2 | 62.858 | 191.0 | 141.8 | 82.4 | 94.6 | 27.6 | 3.6 | 8.4 | 123.7 | 101.7 | 1.1 | 1.5365 | 27.6597 | 693.0 | 695.6 | 418.834 | 177.261 | -0.7 | -0.7 | -0.0 | -15.4 | 1.18 | 15.85 | 1.9 | 1.55e-02 | 0.0000 | 0.0000 | 0.0000 | 0.0000 | 1.8065 | 17.6378 | 0.0003 | 0.0003 | 0.0003 | 0.0000 | 0.0000 | 0.00 | N | N | N | N | N | N | N | N | N | N
231722.0 | 92.3 | 62.901 | 191.0 | 140.2 | 82.4 | 94.6 | 27.6 | 3.4 | 8.3 | 123.7 | 100.2 | 1.0 | 1.7818 | 27.6671 | 692.8 | 696.2 | 451.401 | 191.125 | -0.6 | -0.6 | -0.0 | -20.2 | 0.54 | 16.65 | 1.8 | 4.90e-03 | 0.0000 | 0.0000 | 0.0000 | 0.0000 | 0.8886 | 19.9822 | 0.0003 | 0.0003 | 0.0003 | 0.0000 | 0.0000 | 0.00 | N | N | N | N | N | N | N | N | N | N
231723.0 | 92.3 | 62.914 | 191.0 | 140.9 | 82.4 | 94.6 | 27.6 | 3.5 | 8.3 | 124.1 | 100.8 | 1.1 | 2.0930 | 27.6740 | 692.5 | 697.1 | 490.249 | 207.677 | -0.7 | -0.7 | -0.0 | -16.9 | 0.25 | 17.45 | 1.8 | 5.88e-03 | 0.0000 | 0.0000 | 0.0000 | 0.0000 | 0.4430 | 22.7529 | 0.0003 | 0.0003 | 0.0003 | 0.0000 | 0.0000 | 0.00 | N | N | N | N | N | N | N | N | N | N
231724.0 | 92.2 | 62.864 | 191.0 | 141.3 | 82.4 | 94.6 | 27.6 | 3.2 | 8.2 | 124.6 | 101.1 | 1.1 | 2.1523 | 27.6741 | 692.3 | 697.3 | 497.463 | 210.773 | -0.9 | -0.9 | -0.0 | -12.1 | 0.30 | 17.78 | 1.8 | 1.54e-03 | 0.0000 | 0.0000 | 0.0000 | 0.0000 | 0.5535 | 23.5230 | 0.0003 | 0.0003 | 0.0003 | 0.0000 | 0.0000 | 0.00 | N | N | N | N | N | N | N | N | N | N
231725.0 | 92.3 | 62.964 | 191.0 | 141.7 | 82.4 | 94.6 | 27.6 | 3.2 | 8.2 | 124.7 | 101.5 | 1.1 | 2.1123 | 27.6779 | 692.2 | 697.9 | 492.674 | 208.790 | -1.1 | -1.1 | -0.0 | -1.9 | 0.68 | 17.49 | 1.8 | 8.77e-04 | 0.0000 | 0.0000 | 0.0000 | 0.0000 | 1.2195 | 22.9256 | 0.0003 | 0.0003 | 0.0003 | 0.0000 | 0.0000 | 0.00 | N | N | N | N | N | N | N | N | N | N
231726.0 | 92.5 | 63.088 | 191.1 | 141.8 | 82.5 | 94.7 | 27.6 | 3.3 | 8.2 | 124.5 | 101.6 | 1.1 | 2.0394 | 27.6794 | 691.8 | 698.0 | 483.630 | 205.032 | -1.1 | -1.1 | -0.0 | 0.3 | 0.93 | 17.07 | 1.7 | 1.12e-06 | 0.0000 | 0.0000 | 0.0000 | 0.0000 | 1.6463 | 21.9725 | 0.0003 | 0.0003 | 0.0003 | 0.0000 | 0.0000 | 0.00 | N | N | N | N | N | N | N | N | N | N
231727.0 | 92.7 | 63.193 | 191.0 | 141.6 | 82.5 | 94.7 | 27.7 | 3.3 | 8.2 | 124.2 | 101.5 | 1.1 | 1.7054 | 27.6782 | 691.6 | 698.6 | 440.908 | 186.959 | -1.1 | -1.1 | -0.0 | -5.8 | 0.91 | 16.89 | 1.7 | 1.23e-06 | 0.0000 | 0.0000 | 0.0000 | 0.0000 | 1.4629 | 19.8193 | 0.0003 | 0.0003 | 0.0003 | 0.0000 | 0.0000 | 0.00 | N | N | N | N | N | N | N | N | N | N
231728.0 | 92.9 | 63.330 | 191.0 | 141.5 | 82.5 | 94.7 | 27.7 | 3.4 | 8.3 | 123.9 | 101.4 | 1.1 | 1.5089 | 27.6755 | 691.0 | 698.9 | 414.588 | 175.864 | -1.1 | -1.1 | -0.0 | -9.6 | 0.75 | 16.97 | 1.8 | 1.30e-06 | 0.0000 | 0.0000 | 0.0000 | 0.0000 | 1.1327 | 18.7345 | 0.0003 | 0.0003 | 0.0003 | 0.0000 | 0.0000 | 0.00 | N | N | N | N | N | N | N | N | N | N
231729.0 | 93.0 | 63.411 | 191.1 | 141.3 | 82.5 | 94.7 | 27.7 | 3.4 | 8.3 | 123.7 | 101.2 | 1.1 | 1.6808 | 27.6871 | 690.4 | 699.0 | 437.933 | 185.947 | -1.1 | -1.1 | -0.0 | -11.8 | 0.44 | 17.36 | 1.8 | 9.89e-04 | 0.0000 | 0.0000 | 0.0000 | 0.0000 | 0.7065 | 20.2621 | 0.0003 | 0.0003 | 0.0003 | 0.0000 | 0.0000 | 0.00 | N | N | N | N | N | N | N | N | N | N
231730.0 | 93.0 | 63.398 | 191.2 | 140.7 | 82.5 | 94.7 | 27.7 | 3.4 | 8.3 | 123.8 | 100.6 | 1.1 | 1.7665 | 27.6985 | 689.7 | 699.0 | 449.096 | 190.872 | -1.2 | -1.1 | -0.0 | -15.1 | 0.20 | 17.83 | 1.7 | 9.66e-04 | 0.0000 | 0.0000 | 0.0000 | 0.0000 | 0.3342 | 21.3703 | 0.0003 | 0.0003 | 0.0003 | 0.0000 | 0.0000 | 0.00 | N | N | N | N | N | N | N | N | N | N
231731.0 | 93.1 | 63.479 | 191.2 | 141.2 | 82.5 | 94.7 | 27.7 | 3.4 | 8.3 | 124.2 | 101.1 | 1.1 | 1.7935 | 27.6995 | 688.9 | 698.9 | 452.478 | 192.457 | -1.3 | -1.3 | -0.0 | -24.3 | 0.11 | 18.22 | 1.6 | 1.19e-06 | 0.0000 | 0.0000 | 0.0000 | 0.0000 | 0.1880 | 22.0097 | 0.0003 | 0.0003 | 0.0003 | 0.0000 | 0.0000 | 0.00 | N | N | N | N | N | N | N | N | N | N
231732.0 | 93.2 | 63.535 | 191.3 | 141.3 | 82.5 | 94.7 | 27.7 | 3.4 | 8.3 | 124.5 | 101.2 | 1.1 | 1.7916 | 27.7030 | 687.9 | 698.8 | 451.991 | 192.441 | -1.5 | -1.4 | -0.0 | -29.2 | 0.08 | 18.32 | 1.6 | 1.19e-06 | 0.0000 | 0.0000 | 0.0000 | 0.0000 | 0.1268 | 22.1360 | 0.0003 | 0.0003 | 0.0003 | 0.0000 | 0.0000 | 0.00 | N | N | N | N | N | N | N | N | N | N
231733.0 | 93.3 | 63.585 | 191.3 | 141.4 | 82.5 | 94.7 | 27.7 | 3.4 | 8.3 | 124.5 | 101.2 | 1.1 | 1.7794 | 27.6983 | 686.6 | 698.5 | 450.188 | 191.862 | -1.6 | -1.6 | -0.0 | -32.4 | 0.06 | 18.44 | 1.6 | 1.19e-06 | 0.0000 | 0.0000 | 0.0000 | 0.0000 | 0.1053 | 22.2083 | 0.0003 | 0.0003 | 0.0003 | 0.0000 | 0.0000 | 0.00 | N | N | N | N | N | N | N | N | N | N
231734.0 | 93.3 | 63.641 | 191.3 | 141.3 | 82.5 | 94.7 | 27.7 | 3.5 | 8.3 | 124.5 | 101.2 | 1.1 | 1.7510 | 27.7043 | 685.4 | 698.0 | 446.251 | 190.415 | -1.8 | -1.7 | -0.0 | -34.5 | 0.06 | 18.50 | 1.6 | 1.20e-06 | 0.0000 | 0.0000 | 0.0000 | 0.0000 | 0.0944 | 22.1144 | 0.0003 | 0.0002 | 0.0002 | 0.0000 | 0.0000 | 0.00 | N | N | N | N | N | N | N | N | N | N
231735.0 | 93.4 | 63.709 | 191.4 | 141.3 | 82.6 | 94.7 | 27.7 | 3.5 | 8.3 | 124.6 | 101.2 | 1.1 | 1.7503 | 27.7111 | 684.2 | 697.8 | 445.852 | 190.489 | -1.9 | -1.9 | -0.0 | -34.0 | 0.06 | 18.53 | 1.6 | 1.20e-06 | 0.0000 | 0.0000 | 0.0000 | 0.0000 | 0.0916 | 22.1646 | 0.0003 | 0.0003 | 0.0003 | 0.0000 | 0.0000 | 0.00 | N | N | N | N | N | N | N | N | N | N
231736.0 | 93.5 | 63.746 | 191.4 | 141.2 | 82.6 | 94.7 | 27.7 | 3.4 | 8.3 | 124.6 | 101.1 | 1.1 | 1.7179 | 27.7137 | 682.8 | 697.2 | 441.310 | 188.802 | -2.1 | -2.0 | -0.0 | -32.9 | 0.06 | 18.56 | 1.7 | 1.61e-04 | 0.0000 | 0.0000 | 0.0000 | 0.0000 | 0.0906 | 21.9945 | 0.0003 | 0.0003 | 0.0003 | 0.0000 | 0.0000 | 0.00 | N | N | N | N | N | N | N | N | N | N
231737.0 | 93.6 | 63.827 | 191.5 | 141.2 | 82.6 | 94.7 | 27.7 | 3.4 | 8.3 | 124.7 | 101.1 | 1.1 | 1.7155 | 27.7082 | 681.0 | 696.5 | 440.672 | 188.797 | -2.2 | -2.1 | -0.0 | -32.0 | 0.05 | 18.57 | 1.7 | 8.60e-04 | 0.0000 | 0.0000 | 0.0000 | 0.0000 | 0.0883 | 22.0081 | 0.0003 | 0.0003 | 0.0003 | 0.0000 | 0.0000 | 0.00 | N | N | N | N | N | N | N | N | N | N
231738.0 | 93.5 | 63.771 | 191.5 | 141.1 | 82.6 | 94.7 | 27.7 | 3.3 | 8.2 | 124.6 | 101.0 | 1.1 | 1.6997 | 27.7083 | 679.4 | 695.6 | 438.324 | 188.054 | -2.3 | -2.3 | -0.0 | -31.0 | 0.05 | 18.57 | 1.6 | 2.16e-03 | 0.0000 | 0.0000 | 0.0000 | 0.0000 | 0.0861 | 21.9246 | 0.0003 | 0.0003 | 0.0003 | 0.0000 | 0.0000 | 0.00 | N | N | N | N | N | N | N | N | N | N
231739.0 | 93.3 | 63.641 | 191.5 | 141.1 | 82.6 | 94.7 | 27.7 | 3.3 | 8.2 | 124.5 | 101.0 | 1.1 | 1.6732 | 27.7068 | 677.6 | 695.1 | 434.583 | 186.723 | -2.4 | -2.4 | -0.0 | -29.9 | 0.05 | 18.57 | 1.6 | 1.23e-06 | 0.0000 | 0.0000 | 0.0000 | 0.0000 | 0.0854 | 21.7694 | 0.0003 | 0.0002 | 0.0002 | 0.0000 | 0.0000 | 0.00 | N | N | N | N | N | N | N | N | N | N
231740.0 | 93.3 | 63.591 | 191.6 | 141.2 | 82.7 | 94.7 | 27.7 | 3.3 | 8.2 | 124.4 | 101.1 | 1.1 | 1.6521 | 27.7128 | 676.0 | 693.9 | 431.514 | 185.709 | -2.5 | -2.5 | -0.1 | -29.3 | 0.05 | 18.57 | 1.6 | 1.23e-06 | 0.0000 | 0.0000 | 0.0000 | 0.0000 | 0.0839 | 21.6520 | 0.0003 | 0.0002 | 0.0002 | 0.0000 | 0.0000 | 0.00 | N | N | N | N | N | N | N | N | N | N
231741.0 | 92.5 | 63.088 | 191.6 | 141.1 | 82.7 | 94.7 | 27.7 | 3.2 | 8.2 | 124.4 | 101.0 | 1.1 | 1.6389 | 27.7140 | 674.4 | 693.1 | 429.364 | 185.063 | -2.6 | -2.5 | -0.1 | -29.0 | 0.05 | 18.58 | 1.6 | 1.24e-06 | 0.0000 | 0.0000 | 0.0000 | 0.0000 | 0.0820 | 21.5844 | 0.0003 | 0.0002 | 0.0002 | 0.0000 | 0.0000 | 0.00 | N | N | N | N | N | N | N | N | N | N
231742.0 | 92.0 | 62.740 | 191.7 | 141.2 | 82.7 | 94.7 | 27.7 | 3.2 | 8.2 | 124.4 | 101.1 | 1.1 | 1.8621 | 27.7186 | 672.5 | 692.0 | 457.382 | 197.498 | -2.7 | -2.6 | -0.1 | -28.7 | 0.05 | 18.58 | 1.6 | 1.16e-06 | 0.0000 | 0.0000 | 0.0000 | 0.0000 | 0.0891 | 23.0331 | 0.0003 | 0.0003 | 0.0003 | 0.0000 | 0.0000 | 0.00 | N | N | N | N | N | N | N | N | N | N
231743.0 | 91.3 | 62.243 | 191.7 | 141.2 | 82.7 | 94.8 | 27.7 | 3.2 | 8.2 | 124.4 | 101.1 | 1.1 | 2.1575 | 27.7216 | 670.3 | 690.9 | 492.937 | 213.284 | -2.8 | -2.7 | -0.1 | -25.8 | 0.15 | 18.61 | 1.6 | 4.11e-04 | 0.0000 | 0.0000 | 0.0000 | 0.0000 | 0.2788 | 24.9154 | 0.0003 | 0.0003 | 0.0003 | 0.0000 | 0.0000 | 0.00 | N | N | N | N | N | N | N | N | N | N
231744.0 | 90.6 | 61.758 | 191.7 | 141.1 | 82.7 | 94.8 | 27.7 | 3.1 | 8.1 | 124.4 | 101.0 | 1.1 | 2.3150 | 27.7259 | 668.1 | 689.3 | 510.734 | 221.455 | -2.8 | -2.8 | -0.1 | 7.4 | 0.83 | 17.82 | 1.6 | 1.03e-06 | 0.0000 | 0.0000 | 0.0000 | 0.0009 | 1.5934 | 24.7727 | 0.0003 | 0.0003 | 0.0003 | 0.0000 | 0.0000 | 0.00 | N | N | N | N | N | N | N | N | N | N
231745.0 | 89.8 | 61.224 | 191.7 | 142.0 | 82.6 | 94.8 | 27.7 | 3.1 | 8.1 | 124.1 | 101.8 | 1.2 | 2.2029 | 27.7194 | 665.7 | 688.2 | 497.374 | 216.066 | -2.7 | -2.6 | -0.1 | 30.1 | 2.27 | 15.93 | 1.7 | 1.26e-03 | 0.0000 | 0.0000 | 0.0000 | 0.0036 | 4.2311 | 21.6054 | 0.0003 | 0.0003 | 0.0003 | 0.0000 | 0.0000 | 19.97 | N | N | N | N | N | N | N | N | N | N
231746.0 | 89.2 | 60.845 | 191.7 | 142.7 | 82.7 | 94.7 | 27.7 | 3.2 | 8.2 | 123.8 | 102.5 | 1.2 | 2.0291 | 27.7184 | 663.3 | 687.0 | 476.391 | 207.387 | -2.6 | -2.5 | -0.1 | 33.1 | 3.72 | 13.55 | 2.2 | 1.73e-03 | 0.0000 | 0.0000 | 0.0000 | 0.0038 | 6.6638 | 17.6423 | 0.0004 | 0.0004 | 0.0004 | 0.0000 | 0.0000 | 48.30 | N | N | N | N | N | N | N | N | N | N
231747.0 | 88.7 | 60.478 | 191.7 | 142.5 | 82.7 | 94.7 | 27.7 | 3.3 | 8.2 | 123.4 | 102.2 | 1.2 | 1.9161 | 27.7125 | 661.0 | 684.9 | 462.288 | 201.611 | -2.6 | -2.5 | -0.1 | 29.0 | 4.43 | 11.63 | 3.3 | 1.97e-03 | 0.0000 | 0.0000 | 0.0000 | 0.0032 | 7.7203 | 14.7249 | 0.0006 | 0.0005 | 0.0005 | 0.0000 | 0.0000 | 45.78 | N | N | N | N | N | N | N | N | N | N
231748.0 | 88.0 | 59.993 | 191.7 | 141.6 | 82.7 | 94.7 | 27.7 | 3.3 | 8.2 | 123.0 | 101.5 | 1.1 | 1.8611 | 27.7090 | 658.8 | 683.5 | 455.188 | 198.880 | -2.6 | -2.5 | -0.1 | 21.7 | 4.60 | 10.50 | 4.4 | 4.53e-03 | 0.0000 | 0.0000 | 0.0000 | 0.0024 | 7.9020 | 13.1130 | 0.0008 | 0.0007 | 0.0007 | 0.0000 | 0.0000 | 42.57 | N | N | N | N | N | N | N | N | N | N
231749.0 | 87.3 | 59.534 | 191.7 | 141.2 | 82.6 | 94.7 | 27.7 | 3.2 | 8.2 | 122.5 | 101.1 | 1.1 | 1.9125 | 27.7092 | 656.5 | 681.4 | 461.040 | 201.861 | -2.6 | -2.5 | -0.1 | 14.2 | 4.57 | 9.99 | 5.5 | 6.68e-03 | 0.0000 | 0.0000 | 0.0000 | 0.0016 | 7.9586 | 12.6553 | 0.0010 | 0.0009 | 0.0009 | 0.0000 | 0.0000 | 40.13 | N | N | N | N | N | N | N | N | N | N
231750.0 | 87.1 | 59.372 | 191.7 | 141.1 | 82.6 | 94.7 | 27.7 | 3.3 | 8.2 | 122.4 | 101.0 | 1.1 | 1.9862 | 27.7129 | 654.3 | 680.4 | 469.631 | 206.057 | -2.5 | -2.5 | -0.1 | 9.9 | 4.69 | 9.67 | 6.7 | 9.18e-03 | 0.0000 | 0.0000 | 0.0000 | 0.0011 | 8.3382 | 12.5157 | 0.0012 | 0.0011 | 0.0011 | 0.0000 | 0.0000 | 41.44 | N | N | N | N | N | N | N | N | N | N
231751.0 | 86.5 | 58.999 | 191.8 | 141.5 | 82.6 | 94.7 | 27.7 | 3.1 | 8.2 | 122.1 | 101.4 | 1.1 | 1.9628 | 27.7175 | 652.0 | 678.0 | 466.238 | 205.031 | -2.5 | -2.4 | -0.0 | 11.2 | 4.82 | 9.43 | 7.9 | 1.03e-02 | 0.0000 | 0.0000 | 0.0000 | 0.0013 | 8.5271 | 12.1380 | 0.0015 | 0.0013 | 0.0013 | 0.0000 | 0.0000 | 51.41 | N | N | N | N | N | N | N | N | N | N
231752.0 | 86.3 | 58.862 | 192.0 | 141.8 | 82.6 | 94.7 | 27.7 | 3.1 | 8.2 | 121.8 | 101.6 | 1.1 | 1.8818 | 27.7219 | 649.4 | 675.9 | 455.724 | 200.903 | -2.5 | -2.4 | -0.0 | 11.3 | 4.70 | 9.37 | 8.9 | 1.14e-02 | 0.0000 | 0.0000 | 0.0000 | 0.0012 | 8.1534 | 11.8204 | 0.0016 | 0.0015 | 0.0015 | 0.0000 | 0.0000 | 45.99 | N | N | N | N | N | N | N | N | N | N
231753.0 | 86.1 | 58.701 | 192.2 | 141.7 | 82.6 | 94.7 | 27.7 | 3.3 | 8.2 | 121.8 | 101.6 | 1.1 | 1.8326 | 27.7173 | 646.6 | 674.4 | 449.107 | 198.461 | -2.5 | -2.4 | -0.0 | 12.3 | 4.50 | 9.49 | 9.6 | 1.00e-02 | 0.0000 | 0.0000 | 0.0000 | 0.0013 | 7.7104 | 11.8213 | 0.0017 | 0.0016 | 0.0016 | 0.0000 | 0.0000 | 45.92 | N | N | N | N | N | N | N | N | N | N
231754.0 | 85.9 | 58.546 | 192.2 | 141.5 | 82.6 | 94.7 | 27.7 | 3.4 | 8.2 | 121.5 | 101.3 | 1.1 | 1.7556 | 27.7144 | 643.6 | 672.2 | 438.762 | 194.393 | -2.4 | -2.4 | -0.0 | 12.6 | 4.39 | 9.66 | 10.1 | 7.91e-03 | 0.0000 | 0.0000 | 0.0000 | 0.0013 | 7.3664 | 11.7877 | 0.0018 | 0.0016 | 0.0016 | 0.0000 | 0.0000 | 44.91 | N | N | N | N | N | N | N | N | N | N
231755.0 | 85.8 | 58.477 | 192.5 | 141.3 | 82.6 | 94.7 | 27.7 | 3.4 | 8.2 | 121.4 | 101.2 | 1.1 | 1.8609 | 27.7183 | 640.5 | 669.7 | 450.682 | 200.252 | -2.4 | -2.4 | -0.0 | 16.5 | 4.60 | 9.61 | 10.9 | 5.75e-03 | 0.0000 | 0.0000 | 0.0000 | 0.0018 | 7.9480 | 12.0757 | 0.0020 | 0.0018 | 0.0018 | 0.0000 | 0.0000 | 38.96 | N | N | N | N | N | N | N | N | N | N
231756.0 | 85.8 | 58.515 | 192.6 | 141.7 | 82.5 | 94.7 | 27.7 | 3.3 | 8.2 | 121.2 | 101.6 | 1.1 | 2.0325 | 27.7193 | 637.4 | 667.7 | 470.837 | 209.808 | -2.4 | -2.4 | -0.0 | 15.6 | 5.08 | 9.20 | 12.3 | 3.54e-03 | 0.0000 | 0.0000 | 0.0000 | 0.0018 | 9.1991 | 12.1238 | 0.0023 | 0.0021 | 0.0021 | 0.0000 | 0.0000 | 59.56 | N | N | N | N | N | N | N | N | N | N
231757.0 | 85.9 | 58.546 | 192.7 | 142.3 | 82.5 | 94.8 | 27.7 | 3.3 | 8.2 | 121.5 | 102.1 | 1.2 | 1.9235 | 27.7160 | 634.2 | 665.3 | 457.773 | 204.561 | -2.5 | -2.4 | -0.0 | 9.6 | 4.90 | 9.10 | 13.5 | 2.25e-03 | 0.0000 | 0.0000 | 0.0000 | 0.0011 | 8.6619 | 11.6865 | 0.0025 | 0.0023 | 0.0023 | 0.0000 | 0.0000 | 49.43 | N | N | N | N | N | N | N | N | N | N
231758.0 | 86.1 | 58.682 | 193.0 | 142.1 | 82.5 | 94.8 | 27.7 | 3.3 | 8.2 | 121.6 | 101.9 | 1.2 | 2.0235 | 27.7257 | 631.3 | 663.5 | 469.197 | 210.296 | -2.5 | -2.5 | -0.1 | 6.4 | 4.52 | 9.36 | 13.8 | 2.00e-03 | 0.0000 | 0.0000 | 0.0000 | 0.0007 | 8.2120 | 12.3637 | 0.0026 | 0.0024 | 0.0024 | 0.0000 | 0.0000 | 14.38 | N | N | N | N | N | N | N | N | N | N
231759.0 | 86.3 | 58.862 | 193.1 | 142.3 | 82.5 | 94.8 | 27.7 | 3.2 | 8.2 | 121.5 | 102.1 | 1.2 | 2.2540 | 27.7340 | 628.3 | 660.5 | 495.095 | 222.588 | -2.5 | -2.5 | -0.1 | 11.5 | 5.10 | 9.15 | 15.1 | 1.23e-03 | 0.0000 | 0.0000 | 0.0000 | 0.0014 | 9.7987 | 12.7926 | 0.0030 | 0.0027 | 0.0027 | 0.0000 | 0.0000 | 58.78 | N | N | N | N | N | N | N | N | N | N
231800.0 | 86.7 | 59.080 | 193.1 | 142.8 | 82.4 | 94.8 | 27.7 | 3.1 | 8.1 | 121.5 | 102.5 | 1.2 | 2.2433 | 27.7358 | 625.1 | 658.2 | 493.103 | 222.354 | -2.6 | -2.5 | -0.1 | 14.2 | 5.60 | 8.64 | 19.3 | 5.79e-04 | 0.0000 | 0.0000 | 0.0000 | 0.0017 | 10.7605 | 12.0574 | 0.0039 | 0.0035 | 0.0035 | 0.0000 | 0.0000 | 58.30 | N | N | N | N | N | N | N | N | N | N
231801.0 | 87.5 | 59.683 | 193.1 | 143.3 | 82.4 | 94.8 | 27.7 | 3.0 | 8.1 | 121.7 | 103.0 | 1.3 | 1.9770 | 27.7312 | 621.9 | 655.1 | 461.783 | 208.821 | -2.7 | -2.7 | -0.1 | 8.8 | 5.33 | 8.49 | 23.1 | 1.38e-03 | 0.0000 | 0.0000 | 0.0000 | 0.0010 | 9.6121 | 11.1285 | 0.0044 | 0.0039 | 0.0039 | 0.0000 | 0.0000 | 56.58 | N | N | N | N | N | N | N | N | N | N
231802.0 | 88.2 | 60.118 | 193.4 | 142.4 | 82.4 | 94.8 | 27.7 | 3.0 | 8.1 | 121.5 | 102.2 | 1.2 | 1.8098 | 27.7290 | 618.5 | 651.0 | 440.733 | 199.906 | -2.8 | -2.7 | -0.1 | 5.2 | 4.69 | 8.87 | 23.2 | 9.61e-04 | 0.0000 | 0.0000 | 0.0000 | 0.0006 | 8.0958 | 11.1284 | 0.0042 | 0.0038 | 0.0038 | 0.0000 | 0.0000 | 44.21 | N | N | N | N | N | N | N | N | N | N
231803.0 | 88.7 | 60.478 | 193.5 | 141.3 | 82.4 | 94.8 | 27.7 | 3.0 | 8.1 | 121.1 | 101.2 | 1.1 | 1.6793 | 27.7325 | 615.2 | 649.2 | 423.577 | 192.751 | -2.8 | -2.7 | -0.1 | 5.8 | 4.24 | 9.45 | 22.0 | 1.19e-06 | 0.0000 | 0.0000 | 0.0000 | 0.0006 | 7.0548 | 11.4365 | 0.0038 | 0.0035 | 0.0035 | 0.0000 | 0.0000 | 40.40 | N | N | N | N | N | N | N | N | N | N
231804.0 | 89.1 | 60.776 | 193.5 | 141.0 | 82.4 | 94.8 | 27.7 | 3.0 | 8.1 | 120.9 | 100.9 | 1.1 | 1.6671 | 27.7349 | 612.2 | 645.7 | 421.448 | 192.330 | -2.7 | -2.7 | -0.1 | 5.1 | 3.73 | 10.18 | 20.2 | 3.62e-04 | 0.0000 | 0.0000 | 0.0000 | 0.0005 | 6.1928 | 12.2895 | 0.0035 | 0.0032 | 0.0032 | 0.0000 | 0.0000 | 37.99 | N | N | N | N | N | N | N | N | N | N
231805.0 | 89.5 | 61.031 | 193.6 | 140.7 | 82.3 | 94.8 | 27.7 | 2.8 | 8.0 | 120.6 | 100.7 | 1.1 | 1.5843 | 27.7425 | 609.3 | 642.8 | 409.920 | 187.634 | -2.7 | -2.6 | -0.1 | -2.4 | 2.77 | 11.35 | 16.1 | 1.22e-06 | 0.0000 | 0.0000 | 0.0000 | 0.0000 | 4.4936 | 13.3727 | 0.0027 | 0.0025 | 0.0025 | 0.0000 | 0.0000 | 9.56 | N | N | N | N | N | N | N | N | N | N
231806.0 | 89.7 | 61.137 | 193.8 | 140.6 | 82.3 | 94.8 | 27.7 | 2.8 | 8.0 | 120.4 | 100.6 | 1.1 | 1.3842 | 27.7400 | 606.3 | 639.5 | 382.150 | 175.401 | -2.6 | -2.6 | -0.1 | -9.9 | 1.85 | 12.90 | 11.7 | 6.22e-05 | 0.0000 | 0.0000 | 0.0000 | 0.0000 | 2.7954 | 14.2071 | 0.0018 | 0.0017 | 0.0017 | 0.0000 | 0.0000 | 0.00 | N | N | N | N | N | N | N | N | N | N
231807.0 | 89.7 | 61.186 | 193.8 | 140.8 | 82.2 | 94.8 | 27.7 | 2.9 | 8.1 | 120.4 | 100.8 | 1.1 | 1.4224 | 27.7384 | 603.0 | 636.6 | 387.070 | 178.189 | -2.5 | -2.5 | -0.1 | -12.2 | 1.12 | 14.56 | 9.3 | 1.29e-06 | 0.0000 | 0.0000 | 0.0000 | 0.0000 | 1.7163 | 16.2920 | 0.0015 | 0.0014 | 0.0014 | 0.0000 | 0.0000 | 0.00 | N | N | N | N | N | N | N | N | N | N
231808.0 | 89.7 | 61.155 | 193.9 | 140.6 | 82.2 | 94.8 | 27.7 | 2.9 | 8.1 | 120.5 | 100.6 | 1.0 | 1.4953 | 27.7391 | 599.9 | 633.2 | 396.594 | 183.118 | -2.3 | -2.3 | -0.0 | -18.7 | 0.52 | 16.09 | 5.4 | 1.25e-06 | 0.0000 | 0.0000 | 0.0000 | 0.0000 | 0.8280 | 18.4961 | 0.0009 | 0.0008 | 0.0008 | 0.0000 | 0.0000 | 0.00 | N | N | N | N | N | N | N | N | N | N
231809.0 | 89.6 | 61.087 | 193.8 | 140.9 | 82.2 | 94.8 | 27.7 | 3.0 | 8.1 | 120.8 | 100.9 | 1.1 | 1.5045 | 27.7429 | 596.8 | 630.6 | 397.233 | 183.974 | -2.2 | -2.2 | -0.0 | -22.1 | 0.23 | 17.22 | 3.3 | 1.25e-06 | 0.0000 | 0.0000 | 0.0000 | 0.0000 | 0.3656 | 19.8914 | 0.0006 | 0.0005 | 0.0005 | 0.0000 | 0.0000 | 0.00 | N | N | N | N | N | N | N | N | N | N
231810.0 | 89.5 | 61.050 | 193.7 | 141.3 | 82.2 | 94.8 | 27.7 | 3.0 | 8.1 | 121.1 | 101.2 | 1.1 | 1.5049 | 27.7509 | 594.1 | 628.0 | 396.775 | 184.291 | -2.3 | -2.3 | -0.0 | -22.8 | 0.13 | 17.92 | 2.8 | 1.24e-06 | 0.0000 | 0.0000 | 0.0000 | 0.0000 | 0.2001 | 20.7355 | 0.0005 | 0.0004 | 0.0004 | 0.0000 | 0.0000 | 0.00 | N | N | N | N | N | N | N | N | N | N
231811.0 | 89.2 | 60.845 | 193.6 | 141.3 | 82.1 | 94.8 | 27.7 | 2.9 | 8.1 | 121.3 | 101.2 | 1.1 | 1.6758 | 27.7571 | 591.0 | 625.0 | 418.138 | 194.836 | -2.4 | -2.3 | -0.0 | -23.6 | 0.10 | 18.17 | 2.3 | 1.18e-06 | 0.0000 | 0.0000 | 0.0000 | 0.0000 | 0.1618 | 22.2278 | 0.0004 | 0.0004 | 0.0004 | 0.0000 | 0.0000 | 0.00 | N | N | N | N | N | N | N | N | N | N
231812.0 | 89.0 | 60.664 | 193.4 | 141.3 | 82.1 | 94.8 | 27.7 | 2.9 | 8.1 | 121.3 | 101.2 | 1.1 | 1.7803 | 27.7522 | 587.5 | 623.0 | 430.927 | 201.421 | -2.5 | -2.5 | -0.1 | -19.5 | 0.15 | 18.41 | 2.0 | 1.14e-06 | 0.0000 | 0.0000 | 0.0000 | 0.0000 | 0.2608 | 23.2858 | 0.0004 | 0.0003 | 0.0003 | 0.0000 | 0.0000 | 0.00 | N | N | N | N | N | N | N | N | N | N
231813.0 | 88.7 | 60.478 | 193.2 | 141.2 | 82.0 | 94.8 | 27.7 | 2.9 | 8.1 | 121.3 | 101.1 | 1.1 | 1.7567 | 27.7574 | 584.5 | 620.0 | 427.435 | 200.401 | -2.6 | -2.5 | -0.1 | -5.2 | 0.59 | 17.98 | 2.2 | 1.14e-06 | 0.0000 | 0.0000 | 0.0000 | 0.0000 | 1.0138 | 22.6197 | 0.0004 | 0.0004 | 0.0004 | 0.0000 | 0.0000 | 0.00 | N | N | N | N | N | N | N | N | N | N
231814.0 | 88.5 | 60.329 | 192.9 | 141.7 | 82.0 | 94.8 | 27.7 | 2.8 | 8.0 | 121.1 | 101.5 | 1.1 | 1.7129 | 27.7631 | 581.5 | 616.9 | 421.267 | 198.117 | -2.5 | -2.4 | -0.0 | 7.4 | 1.20 | 17.08 | 2.9 | 1.16e-06 | 0.0000 | 0.0000 | 0.0000 | 0.0008 | 2.0610 | 21.2464 | 0.0005 | 0.0005 | 0.0005 | 0.0000 | 0.0000 | 0.00 | N | N | N | N | N | N | N | N | N | N
231815.0 | 88.2 | 60.136 | 192.7 | 141.5 | 82.0 | 94.8 | 27.7 | 2.8 | 8.0 | 120.9 | 101.4 | 1.1 | 1.7776 | 27.7599 | 578.4 | 614.0 | 428.765 | 202.228 | -2.3 | -2.3 | -0.0 | 10.4 | 1.63 | 16.14 | 4.0 | 1.13e-06 | 0.0000 | 0.0000 | 0.0000 | 0.0012 | 2.8379 | 20.4952 | 0.0007 | 0.0007 | 0.0007 | 0.0000 | 0.0000 | 0.00 | N | N | N | N | N | N | N | N | N | N
231816.0 | 88.0 | 59.981 | 192.5 | 141.4 | 81.9 | 94.8 | 27.7 | 2.6 | 8.0 | 120.6 | 101.3 | 1.1 | 1.7770 | 27.7578 | 575.3 | 609.4 | 428.091 | 202.495 | -2.1 | -2.1 | -0.0 | 10.5 | 2.13 | 15.19 | 6.4 | 7.74e-04 | 0.0000 | 0.0000 | 0.0000 | 0.0012 | 3.7209 | 19.3092 | 0.0012 | 0.0011 | 0.0011 | 0.0000 | 0.0000 | 0.00 | N | N | N | N | N | N | N | N | N | N
231817.0 | 87.7 | 59.788 | 192.3 | 141.2 | 81.9 | 94.9 | 27.7 | 2.7 | 8.0 | 120.4 | 101.1 | 1.1 | 1.8377 | 27.7649 | 570.9 | 606.5 | 434.498 | 206.464 | -1.9 | -1.9 | -0.0 | 14.3 | 3.46 | 13.54 | 13.7 | 1.39e-05 | 0.0000 | 0.0000 | 0.0000 | 0.0016 | 6.1631 | 17.5553 | 0.0026 | 0.0023 | 0.0023 | 0.0000 | 0.0000 | 32.88 | N | N | N | N | N | N | N | N | N | N
231818.0 | 87.5 | 59.689 | 192.1 | 142.1 | 81.9 | 94.9 | 27.7 | 2.6 | 7.9 | 120.3 | 101.9 | 1.2 | 1.9397 | 27.7678 | 568.1 | 604.3 | 446.118 | 212.580 | -1.9 | -1.8 | -0.0 | 20.1 | 5.06 | 11.09 | 29.2 | 1.35e-03 | 0.0000 | 0.0000 | 0.0000 | 0.0024 | 9.2817 | 14.7963 | 0.0056 | 0.0051 | 0.0051 | 0.0000 | 0.0000 | 58.80 | N | N | N | N | N | N | N | N | N | N
231819.0 | 87.5 | 59.683 | 191.9 | 142.8 | 81.8 | 94.9 | 27.7 | 2.5 | 7.9 | 120.2 | 102.6 | 1.2 | 1.9080 | 27.7644 | 565.5 | 601.1 | 441.911 | 211.082 | -2.1 | -2.0 | -0.0 | 20.1 | 5.87 | 9.11 | 43.9 | 2.43e-03 | 0.0000 | 0.0000 | 0.0000 | 0.0023 | 10.7006 | 12.0722 | 0.0084 | 0.0076 | 0.0076 | 0.0000 | 0.0000 | 61.39 | N | N | N | N | N | N | N | N | N | N
231820.0 | 87.6 | 59.701 | 191.8 | 143.6 | 81.8 | 94.9 | 27.7 | 2.4 | 7.9 | 120.3 | 103.2 | 1.3 | 1.9450 | 27.7616 | 562.9 | 597.6 | 445.735 | 213.433 | [19 empty] | 61.60 | N | N | N | Y | N | N | N | N | N | N
231821.0 | 87.7 | 59.770 | 191.5 | 144.5 | 81.8 | 94.9 | 27.7 | 2.4 | 7.9 | 120.8 | 104.1 | 1.4 | 2.0793 | 27.7599 | 560.2 | 593.5 | 460.639 | 221.137 | [19 empty] | 71.51 | N | N | N | Y | N | N | N | N | N | N
231822.0 | 87.7 | 59.819 | 191.5 | 144.9 | 81.8 | 94.9 | 27.7 | 2.5 | 7.9 | 121.4 | 104.4 | 1.4 | 2.2134 | 27.7645 | 557.7 | 591.8 | 475.107 | 228.689 | [19 empty] | 65.95 | N | N | N | Y | N | N | N | N | N | N
231823.0 | 87.9 | 59.925 | 191.4 | 145.1 | 81.7 | 94.9 | 27.7 | 2.3 | 7.8 | 122.1 | 104.6 | 1.4 | 2.2977 | 27.7686 | 555.0 | 588.2 | 483.396 | 233.330 | [19 empty] | 64.31 | N | N | N | Y | N | N | N | N | N | N
231824.0 | 87.9 | 59.913 | 191.4 | 144.5 | 81.7 | 94.9 | 27.7 | 2.4 | 7.9 | 122.3 | 104.0 | 1.4 | 1.9923 | 27.7628 | 552.4 | 585.4 | 448.508 | 216.999 | [19 empty] | 58.07 | N | N | N | Y | N | N | N | N | N | N
231825.0 | 87.9 | 59.906 | 191.5 | 143.6 | 81.6 | 94.9 | 27.7 | 2.4 | 7.9 | 122.1 | 103.2 | 1.3 | 1.7721 | 27.7716 | 549.9 | 582.2 | 422.374 | 204.914 | [19 empty] | 53.02 | N | N | N | Y | N | N | N | N | N | N
231826.0 | 87.8 | 59.844 | 191.5 | 142.4 | 81.6 | 94.9 | 27.7 | 2.5 | 7.9 | 121.4 | 102.2 | 1.2 | 1.6987 | 27.7746 | 547.1 | 579.7 | 412.760 | 200.834 | [19 empty] | 58.75 | N | N | N | Y | N | N | N | N | N | N
231827.0 | 87.8 | 59.857 | 191.7 | 142.4 | 81.5 | 94.9 | 27.7 | 2.4 | 7.9 | 120.8 | 102.2 | 1.2 | 1.5726 | 27.7602 | 544.5 | 575.1 | 371.883 | 181.328 | [19 empty] | 64.57 | N | N | N | Y | N | N | N | N | N | N
231828.0 | 87.7 | 59.795 | 191.7 | 143.3 | 81.5 | 94.9 | 27.7 | 2.4 | 7.9 | 120.8 | 103.0 | 1.3 | 1.1005 | 27.7450 | 543.0 | 572.1 | 252.360 | 123.162 | [19 empty] | 67.31 | N | N | N | Y | N | N | N | N | N | N
231829.0 | 87.7 | 59.819 | 191.7 | 144.6 | 81.5 | 94.9 | 27.7 | 2.3 | 7.8 | 121.2 | 104.2 | 1.4 | 0.2427 | 27.7308 | 540.7 | 569.8 | 55.914 | 27.337 | [19 empty] | 74.08 | N | N | N | Y | N | N | N | N | N | N
231830.0 | 87.8 | 59.838 | 192.0 | 145.6 | 81.5 | 94.9 | 27.7 | 2.1 | 7.8 | 122.0 | 105.0 | 1.4 | 0.0001 | 27.7256 | 537.5 | 566.8 | 0.124 | 0.061 | [19 empty] | 76.50 | N | N | N | Y | N | N | N | N | N | N
231831.0 | 88.0 | 59.981 | 192.2 | 147.0 | 81.4 | 94.9 | 27.7 | 2.2 | 7.8 | 122.6 | 106.2 | 1.5 | 0.0000 | 27.7228 | 534.7 | 563.8 | -0.179 | -0.088 | [19 empty] | 101.74 | N | N | N | Y | N | N | N | N | N | N
231832.0 | 88.3 | 60.186 | 192.3 | 148.0 | 81.4 | 94.9 | 27.7 | 2.6 | 7.9 | 123.3 | 107.1 | 1.6 | 0.0000 | 27.7225 | 532.0 | 560.4 | -0.205 | -0.101 | [19 empty] | 94.97 | N | N | N | Y | N | N | N | N | N | N
231833.0 | 88.5 | 60.329 | 192.5 | 147.7 | 81.4 | 94.9 | 27.7 | 2.5 | 7.9 | 123.5 | 106.9 | 1.6 | 0.0000 | 27.7220 | 529.4 | 557.4 | -0.320 | -0.158 | [19 empty] | 89.66 | N | N | N | Y | N | N | N | N | N | N
231834.0 | 88.6 | 60.441 | 192.6 | 147.1 | 81.4 | 94.9 | 27.7 | 2.2 | 7.8 | 123.8 | 106.4 | 1.6 | 0.0000 | 27.7236 | 527.0 | 555.7 | -0.141 | -0.070 | [19 empty] | 73.81 | N | N | N | Y | N | N | N | N | N | N
231835.0 | 88.8 | 60.571 | 192.9 | 146.5 | 81.4 | 94.9 | 27.7 | 2.1 | 7.8 | 124.0 | 105.8 | 1.5 | 0.0000 | 27.7274 | 524.7 | 551.4 | 0.154 | 0.077 | [19 empty] | 75.65 | N | N | N | Y | N | N | N | N | N | N
231836.0 | 88.9 | 60.584 | 193.1 | 146.2 | 81.3 | 94.9 | 27.7 | 2.2 | 7.8 | 124.2 | 105.6 | 1.5 | 0.0000 | 27.7283 | 522.3 | 549.5 | 0.138 | 0.069 | [19 empty] | 67.25 | N | N | N | Y | N | N | N | N | N | N
231837.0 | 88.9 | 60.640 | 193.3 | 145.8 | 81.3 | 94.9 | 27.7 | 2.2 | 7.8 | 124.1 | 105.2 | 1.5 | 0.0000 | 27.7275 | 519.8 | 546.0 | -0.131 | -0.065 | [19 empty] | 67.33 | N | N | N | Y | N | N | N | N | N | N
231838.0 | 88.9 | 60.640 | 193.5 | 145.1 | 81.3 | 94.9 | 27.7 | 2.3 | 7.8 | 124.2 | 104.5 | 1.4 | 0.0000 | 27.7260 | 517.1 | 543.9 | -0.229 | -0.115 | [19 empty] | 50.95 | N | N | N | Y | N | N | N | N | N | N
231839.0 | 88.9 | 60.602 | 193.8 | 143.3 | 81.2 | 94.9 | 27.7 | 2.3 | 7.8 | 122.8 | 102.9 | 1.3 | 0.0358 | 27.7270 | 514.6 | 540.2 | 8.970 | 4.503 | [19 empty] | 51.34 | N | N | N | Y | N | N | N | N | N | N
231840.0 | 88.8 | 60.565 | 193.9 | 142.2 | 81.2 | 94.9 | 27.7 | 2.2 | 7.8 | 121.9 | 102.0 | 1.2 | 0.9660 | 27.7550 | 512.1 | 539.4 | 239.891 | 120.837 | [19 empty] | 51.37 | N | N | N | Y | N | N | N | N | N | N
231841.0 | 88.6 | 60.397 | 194.3 | 141.1 | 81.2 | 94.9 | 27.7 | 2.0 | 7.7 | 120.8 | 101.0 | 1.1 | 1.6059 | 27.7756 | 509.6 | 535.9 | 393.793 | 199.032 | [19 empty] | 47.56 | N | N | N | Y | N | N | N | N | N | N
231842.0 | 88.4 | 60.292 | 194.4 | 140.8 | 81.2 | 94.9 | 27.7 | 2.0 | 7.7 | 120.4 | 100.8 | 1.1 | 1.7161 | 27.7801 | 507.4 | 532.7 | 407.025 | 206.219 | [19 empty] | 46.26 | N | N | N | Y | N | N | N | N | N | N
231843.0 | 88.2 | 60.167 | 194.5 | 140.9 | 81.1 | 94.9 | 27.7 | 1.8 | 7.7 | 120.0 | 100.8 | 1.1 | 1.8528 | 27.7852 | 505.3 | 530.5 | 422.867 | 214.745 | [19 empty] | 46.42 | N | N | N | Y | N | N | N | N | N | N
231844.0 | 88.1 | 60.062 | 194.5 | 141.5 | 81.1 | 94.9 | 27.7 | 1.8 | 7.7 | 119.8 | 101.4 | 1.1 | 1.8306 | 27.7805 | 503.2 | 527.0 | 419.744 | 213.593 | [19 empty] | 47.40 | N | N | N | Y | N | N | N | N | N | N
231845.0 | 88.0 | 59.981 | 194.3 | 142.1 | 81.1 | 94.9 | 27.7 | 1.9 | 7.7 | 119.7 | 101.9 | 1.2 | 1.6360 | 27.7724 | 500.8 | 525.7 | 395.915 | 201.901 | [19 empty] | 47.85 | N | N | N | Y | N | N | N | N | N | N
231846.0 | 87.8 | 59.888 | 194.2 | 142.0 | 81.1 | 94.9 | 27.7 | 1.9 | 7.7 | 119.4 | 101.8 | 1.2 | 1.5188 | 27.7677 | 498.7 | 522.6 | 380.881 | 194.626 | [19 empty] | 43.63 | N | N | N | Y | N | N | N | N | N | N
231847.0 | 87.5 | 59.689 | 193.8 | 141.2 | 81.1 | 94.9 | 27.7 | 2.1 | 7.7 | 119.3 | 101.1 | 1.1 | 1.4903 | 27.7684 | 496.8 | 519.6 | 376.842 | 192.962 | [19 empty] | 9.39 | N | N | N | Y | N | N | N | N | N | N
231848.0 | 87.3 | 59.546 | 193.6 | 140.7 | 81.1 | 94.9 | 27.7 | 2.1 | 7.8 | 119.0 | 100.6 | 1.1 | 1.5043 | 27.7724 | 494.8 | 517.4 | 378.247 | 194.119 | [19 empty] | 14.20 | N | N | N | Y | N | N | N | N | N | N
231849.0 | 87.1 | 59.391 | 193.3 | 140.8 | 81.1 | 94.9 | 27.7 | 2.2 | 7.8 | 119.0 | 100.7 | 1.1 | 1.5046 | 27.7716 | 492.7 | 515.2 | 377.941 | 194.369 | [19 empty] | 14.47 | N | N | N | Y | N | N | N | N | N | N
231850.0 | 87.0 | 59.291 | 193.1 | 140.9 | 81.0 | 94.9 | 27.7 | 2.3 | 7.8 | 119.0 | 100.8 | 1.1 | 1.4853 | 27.7755 | 490.8 | 513.6 | 375.102 | 193.324 | [19 empty] | 14.32 | N | N | N | Y | N | N | N | N | N | N
231851.0 | 86.7 | 59.099 | 192.7 | 140.9 | 81.0 | 94.9 | 27.7 | 2.3 | 7.8 | 118.8 | 100.8 | 1.1 | 1.4698 | 27.7775 | 488.8 | 511.1 | 372.681 | 192.506 | [19 empty] | 13.24 | N | N | N | Y | N | N | N | N | N | N
231852.0 | 86.5 | 58.981 | 192.3 | 140.9 | 81.0 | 94.9 | 27.7 | 2.2 | 7.8 | 118.8 | 100.9 | 1.1 | 1.4543 | 27.7787 | 486.7 | 508.7 | 370.277 | 191.680 | [19 empty] | 14.20 | N | N | N | Y | N | N | N | N | N | N
231853.0 | 86.2 | 58.807 | 192.0 | 140.9 | 81.0 | 94.9 | 27.7 | 2.2 | 7.8 | 118.8 | 100.8 | 1.1 | 1.4566 | 27.7816 | 484.9 | 506.6 | 370.228 | 192.048 | [19 empty] | 14.04 | N | N | N | Y | N | N | N | N | N | N
231854.0 | 86.1 | 58.688 | 191.6 | 140.8 | 80.9 | 94.9 | 27.7 | 2.2 | 7.8 | 118.6 | 100.7 | 1.1 | 1.4639 | 27.7865 | 483.1 | 504.2 | 370.780 | 192.732 | [19 empty] | 15.00 | N | N | N | Y | N | N | N | N | N | N
231855.0 | 85.9 | 58.552 | 191.3 | 140.9 | 80.9 | 94.9 | 27.7 | 2.2 | 7.8 | 118.5 | 100.8 | 1.1 | 1.4851 | 27.7830 | 481.3 | 501.8 | 373.180 | 194.324 | [19 empty] | 22.88 | N | N | N | Y | N | N | N | N | N | N
231856.0 | 85.6 | 58.390 | 191.0 | 140.9 | 80.8 | 94.9 | 27.7 | 2.5 | 7.9 | 118.5 | 100.9 | 1.1 | 1.4892 | 27.7767 | 479.4 | 500.0 | 373.413 | 194.811 | [19 empty] | 27.95 | N | N | N | Y | N | N | N | N | N | N
231857.0 | 85.4 | 58.216 | 190.6 | 141.1 | 80.8 | 94.9 | 27.7 | 2.4 | 7.9 | 118.4 | 101.0 | 1.1 | 1.4930 | 27.7807 | 477.6 | 497.7 | 373.571 | 195.283 | [19 empty] | 37.30 | N | N | N | Y | N | N | N | N | N | N
231858.0 | 85.1 | 57.993 | 190.4 | 141.2 | 80.8 | 94.9 | 27.7 | 2.6 | 7.9 | 118.3 | 101.1 | 1.1 | 1.4771 | 27.7793 | 475.9 | 495.8 | 371.280 | 194.428 | [19 empty] | 37.92 | N | N | N | Y | N | N | N | N | N | N
231859.0 | 84.7 | 57.769 | 190.1 | 141.1 | 80.7 | 94.9 | 27.7 | 2.7 | 8.0 | 118.3 | 101.1 | 1.1 | 1.4466 | 27.7823 | 474.6 | 493.4 | 367.056 | 192.516 | [19 empty] | 38.66 | N | N | N | Y | N | N | N | N | N | N
231900.0 | 84.6 | 57.651 | 190.1 | 141.2 | 80.7 | 94.9 | 27.7 | 2.8 | 8.0 | 118.3 | 101.1 | 1.1 | 1.4058 | 27.7807 | 473.1 | 492.6 | 361.414 | 189.844 | [19 empty] | 38.42 | N | N | N | Y | N | N | N | N | N | N
231901.0 | 84.0 | 57.253 | 189.9 | 141.0 | 80.7 | 94.9 | 27.7 | 3.1 | 8.1 | 118.2 | 100.9 | 1.1 | 1.3824 | 27.7820 | 471.6 | 489.9 | 358.068 | 188.389 | [19 empty] | 34.50 | N | N | N | Y | N | N | N | N | N | N
231902.0 | 83.5 | 56.955 | 189.8 | 140.9 | 80.7 | 94.9 | 27.7 | 3.3 | 8.2 | 118.2 | 100.8 | 1.1 | 1.3649 | 27.7763 | 470.2 | 487.8 | 355.473 | 187.271 | [19 empty] | 36.47 | N | N | N | Y | N | N | N | N | N | N
231903.0 | 83.0 | 56.613 | 189.9 | 141.0 | 80.6 | 94.9 | 27.7 | 3.5 | 8.3 | 118.1 | 100.9 | 1.1 | 1.3843 | 27.7812 | 469.0 | 486.2 | 357.810 | 188.783 | [19 empty] | 39.16 | N | N | N | Y | N | N | N | N | N | N
231904.0 | 82.5 | 56.247 | 189.9 | 141.0 | 80.6 | 94.9 | 27.7 | 3.5 | 8.3 | 118.1 | 100.9 | 1.1 | 1.3001 | 27.7825 | 467.7 | 483.8 | 346.100 | 182.870 | [19 empty] | 39.89 | N | N | N | Y | N | N | N | N | N | N
231905.0 | 82.0 | 55.911 | 190.0 | 141.1 | 80.5 | 94.9 | 27.7 | 3.7 | 8.4 | 118.0 | 101.0 | 1.1 | 1.2150 | 27.7779 | 466.0 | 482.4 | 334.238 | 176.893 | [19 empty] | 41.16 | N | N | N | Y | N | N | N | N | N | N
231906.0 | 81.5 | 55.575 | 190.2 | 141.2 | 80.5 | 94.9 | 27.7 | 3.7 | 8.4 | 117.9 | 101.1 | 1.1 | 1.3147 | 27.7769 | 464.7 | 480.7 | 347.537 | 184.190 | [19 empty] | 58.31 | N | N | N | Y | N | N | N | Y | N | N
231907.0 | 81.2 | 55.339 | 190.4 | 142.4 | 80.5 | 94.9 | 27.7 | 3.9 | 8.4 | 118.1 | 102.2 | 1.2 | 1.5607 | 27.7866 | 463.7 | 479.1 | 379.225 | 201.268 | [19 empty] | 66.50 | N | N | N | Y | N | N | N | Y | N | N
231908.0 | 80.9 | 55.184 | 190.6 | 144.1 | 80.4 | 94.9 | 27.7 | 3.9 | 8.4 | 118.8 | 103.7 | 1.3 | 1.6293 | 27.7906 | 462.8 | 478.2 | 387.654 | 205.970 | [19 empty] | 79.27 | N | N | N | Y | N | N | N | Y | N | N
231909.0 | 80.9 | 55.128 | 190.8 | 145.8 | 80.4 | 94.9 | 27.7 | 3.9 | 8.4 | 119.8 | 105.2 | 1.5 | 1.6870 | 27.7918 | 461.9 | 475.5 | 394.475 | 209.808 | [19 empty] | 82.18 | N | N | N | Y | N | N | N | Y | N | N
231910.0 | 80.8 | 55.078 | 190.9 | 146.1 | 80.3 | 94.9 | 27.7 | 3.9 | 8.4 | 120.4 | 105.4 | 1.5 | 1.6745 | 27.7909 | 460.9 | 474.8 | 392.806 | 209.143 | [19 empty] | 81.74 | N | N | N | Y | N | N | N | Y | N | N
231911.0 | 80.8 | 55.097 | 191.3 | 146.3 | 80.3 | 94.9 | 27.7 | 3.9 | 8.4 | 121.1 | 105.6 | 1.5 | 1.6923 | 27.7842 | 459.8 | 473.2 | 394.725 | 210.367 | [19 empty] | 84.14 | N | N | N | Y | N | N | N | Y | N | N
231912.0 | 80.9 | 55.128 | 191.6 | 146.4 | 80.2 | 94.9 | 27.7 | 3.9 | 8.5 | 121.4 | 105.7 | 1.5 | 1.6984 | 27.7883 | 459.0 | 471.6 | 395.224 | 210.851 | [19 empty] | 84.05 | N | N | N | Y | N | N | N | Y | N | N
231913.0 | 80.9 | 55.165 | 192.1 | 146.4 | 80.2 | 94.9 | 27.7 | 3.9 | 8.5 | 121.7 | 105.7 | 1.5 | 1.7096 | 27.7898 | 458.0 | 469.5 | 396.354 | 211.692 | [19 empty] | 83.96 | N | N | N | Y | N | N | N | Y | N | N
231914.0 | 81.0 | 55.246 | 192.5 | 146.6 | 80.2 | 94.9 | 27.7 | 4.2 | 8.5 | 121.9 | 105.9 | 1.5 | 1.8336 | 27.7914 | 457.0 | 468.2 | 410.542 | 219.513 | [19 empty] | 83.13 | N | N | N | Y | N | N | N | Y | N | N
231915.0 | 81.2 | 55.358 | 192.9 | 146.5 | 80.2 | 94.9 | 27.7 | 4.2 | 8.5 | 122.1 | 105.8 | 1.5 | 2.0418 | 27.7996 | 456.0 | 466.8 | 433.030 | 231.866 | [19 empty] | 90.54 | N | N | N | Y | N | N | N | Y | N | N
231916.0 | 81.4 | 55.488 | 193.3 | 146.9 | 80.1 | 94.9 | 27.7 | 4.4 | 8.6 | 122.4 | 106.2 | 1.5 | 2.3475 | 27.8027 | 454.8 | 465.5 | 464.347 | 249.004 | [19 empty] | 94.57 | N | N | N | Y | N | N | N | Y | N | N
231917.0 | 81.7 | 55.737 | 193.8 | 147.7 | 80.2 | 94.9 | 27.7 | 4.9 | 8.8 | 122.4 | 106.9 | 1.6 | 2.5113 | 27.8088 | 453.4 | 464.3 | 480.222 | 257.963 | [19 empty] | 120.39 | N | N | N | Y | N | N | N | Y | N | N
231918.0 | 82.2 | 56.029 | 194.3 | 149.2 | 80.2 | 94.9 | 27.7 | 4.9 | 8.9 | 122.7 | 108.2 | 1.7 | 2.4695 | 27.8057 | 452.2 | 462.5 | 475.609 | 255.777 | [19 empty] | 131.98 | N | N | N | Y | N | N | N | Y | N | N
231919.0 | 82.6 | 56.315 | 194.8 | 149.2 | 80.1 | 94.9 | 27.7 | 4.9 | 8.9 | 122.7 | 108.3 | 1.7 | 2.4959 | 27.7961 | 451.2 | 461.8 | 476.362 | 256.396 | [19 empty] | 127.52 | N | N | N | Y | N | N | N | Y | N | N
231920.0 | 82.8 | 56.458 | 195.0 | 148.9 | 80.2 | 94.9 | 27.7 | 5.0 | 8.9 | 122.4 | 108.0 | 1.7 | 1.7257 | 27.7820 | 450.0 | 461.1 | 394.907 | 212.725 | [19 empty] | 125.98 | N | N | N | Y | N | N | N | Y | N | N
231921.0 | 83.1 | 56.688 | 195.6 | 146.8 | 80.1 | 94.9 | 27.7 | 4.8 | 8.8 | 122.1 | 106.1 | 1.5 | 1.6291 | 27.7821 | 448.9 | 458.5 | 384.937 | 207.603 | [19 empty] | 0.00 | N | N | N | Y | N | N | N | Y | N | N
231922.0 | 82.9 | 56.495 | 195.7 | 145.4 | 80.1 | 94.9 | 27.7 | 4.7 | 8.7 | 120.9 | 104.9 | 1.4 | 1.7588 | 27.7861 | 447.5 | 457.7 | 399.850 | 215.994 | [19 empty] | 79.49 | N | N | N | Y | N | N | N | Y | N | N
231923.0 | 82.9 | 56.514 | 195.9 | 146.0 | 80.1 | 94.9 | 27.7 | 4.9 | 8.8 | 121.0 | 105.4 | 1.5 | 1.8682 | 27.7875 | 446.3 | 455.9 | 412.076 | 222.913 | [19 empty] | 89.35 | N | N | N | Y | N | N | N | Y | N | N
231924.0 | 83.0 | 56.557 | 195.9 | 146.7 | 80.0 | 94.9 | 27.7 | 5.0 | 8.9 | 121.5 | 106.0 | 1.5 | 1.8014 | 27.7860 | 445.6 | 454.8 | 404.427 | 218.939 | [19 empty] | 89.45 | N | N | N | Y | N | N | N | Y | N | N
231925.0 | 83.0 | 56.576 | 195.7 | 146.9 | 80.0 | 94.9 | 27.7 | 5.0 | 8.9 | 121.9 | 106.2 | 1.5 | 1.7388 | 27.7816 | 444.9 | 453.6 | 397.166 | 215.125 | [19 empty] | 84.49 | N | N | N | Y | N | N | N | Y | N | N
231926.0 | 83.0 | 56.582 | 195.3 | 147.0 | 80.0 | 94.9 | 27.7 | 5.0 | 8.9 | 122.0 | 106.3 | 1.5 | 1.7178 | 27.7852 | 444.6 | 451.9 | 394.683 | 213.894 | [19 empty] | 83.29 | N | N | N | Y | N | N | N | Y | N | N
231927.0 | 83.0 | 56.557 | 195.0 | 146.6 | 80.0 | 94.9 | 27.7 | 5.0 | 8.9 | 122.3 | 105.9 | 1.5 | 1.7001 | 27.7885 | 444.0 | 450.7 | 392.485 | 212.858 | [19 empty] | 82.79 | N | N | N | Y | N | N | N | Y | N | N
231928.0 | 82.9 | 56.545 | 194.7 | 146.5 | 80.0 | 94.9 | 27.7 | 5.2 | 9.0 | 122.5 | 105.8 | 1.5 | 1.7225 | 27.7893 | 443.5 | 450.1 | 394.936 | 214.307 | [19 empty] | 82.10 | N | N | N | Y | N | N | N | Y | N | N
231929.0 | 82.8 | 56.439 | 194.3 | 146.6 | 80.0 | 94.9 | 27.7 | 5.2 | 9.0 | 122.9 | 105.9 | 1.5 | 1.7372 | 27.7973 | 443.2 | 449.0 | 396.558 | 215.338 | [19 empty] | 84.44 | N | N | N | Y | N | N | N | Y | N | N
231930.0 | 82.8 | 56.439 | 194.0 | 146.5 | 80.0 | 94.9 | 27.7 | 5.4 | 9.0 | 122.9 | 105.8 | 1.5 | 1.6931 | 27.7900 | 442.5 | 448.7 | 391.209 | 212.544 | [19 empty] | 84.84 | N | N | N | Y | N | N | N | Y | N | N
231931.0 | 82.6 | 56.352 | 193.5 | 146.5 | 79.9 | 94.9 | 27.7 | 5.4 | 9.0 | 123.1 | 105.8 | 1.5 | 1.6373 | 27.7929 | 441.9 | 447.1 | 384.458 | 209.038 | [19 empty] | 78.35 | N | N | N | Y | N | N | N | Y | N | N
231932.0 | 82.5 | 56.271 | 193.1 | 146.4 | 79.9 | 94.9 | 27.7 | 5.5 | 9.1 | 123.0 | 105.7 | 1.5 | 1.6024 | 27.7832 | 441.2 | 446.0 | 380.186 | 206.801 | [19 empty] | 75.34 | N | N | N | Y | N | N | N | Y | N | N
231933.0 | 82.5 | 56.247 | 192.8 | 146.2 | 79.9 | 94.9 | 27.7 | 5.7 | 9.2 | 123.0 | 105.6 | 1.5 | 1.6171 | 27.7846 | 440.8 | 445.2 | 381.926 | 207.845 | [19 empty] | 75.72 | N | N | N | Y | N | N | N | Y | N | N
231934.0 | 82.4 | 56.203 | 192.4 | 146.0 | 79.9 | 94.9 | 27.7 | 5.9 | 9.3 | 122.8 | 105.4 | 1.5 | 1.6134 | 27.7909 | 440.3 | 444.4 | 381.260 | 207.645 | [19 empty] | 76.22 | N | N | N | Y | N | N | N | Y | N | N
231935.0 | 82.4 | 56.215 | 192.0 | 146.0 | 79.9 | 94.9 | 27.7 | 6.2 | 9.4 | 122.9 | 105.3 | 1.5 | 1.5911 | 27.7832 | 439.7 | 443.8 | 378.459 | 206.188 | [19 empty] | 78.66 | N | N | N | Y | N | N | N | Y | N | N
231936.0 | 82.4 | 56.166 | 191.7 | 145.9 | 79.9 | 94.9 | 27.7 | 6.3 | 9.4 | 123.0 | 105.3 | 1.5 | 1.5797 | 27.7782 | 439.2 | 442.6 | 377.016 | 205.493 | [19 empty] | 72.05 | N | N | N | Y | N | N | N | Y | N | N
231937.0 | 82.5 | 56.222 | 191.5 | 145.7 | 79.8 | 94.9 | 27.7 | 6.6 | 9.6 | 123.1 | 105.1 | 1.4 | 1.5769 | 27.7831 | 438.8 | 442.1 | 376.615 | 205.390 | [19 empty] | 67.47 | N | N | N | Y | N | N | N | Y | N | N
231938.0 | 82.5 | 56.247 | 191.4 | 145.7 | 79.8 | 94.9 | 27.7 | 6.7 | 9.6 | 123.2 | 105.1 | 1.4 | 1.6034 | 27.7861 | 438.6 | 441.3 | 379.821 | 207.214 | [19 empty] | 68.25 | N | N | N | Y | N | N | N | Y | N | N
231939.0 | 82.6 | 56.333 | 191.2 | 145.6 | 79.8 | 94.9 | 27.7 | 7.0 | 9.7 | 123.1 | 105.0 | 1.4 | 1.6036 | 27.7913 | 438.5 | 441.0 | 379.755 | 207.252 | [19 empty] | 75.25 | N | N | N | Y | N | N | N | Y | N | N
231940.0 | 82.6 | 56.352 | 191.2 | 145.8 | 79.8 | 94.9 | 27.7 | 7.1 | 9.8 | 123.2 | 105.2 | 1.5 | 1.5623 | 27.7913 | 438.3 | 440.4 | 374.633 | 204.493 | [19 empty] | 72.79 | N | N | N | Y | N | N | N | Y | N | N
231941.0 | 82.9 | 56.545 | 191.2 | 145.7 | 79.8 | 94.9 | 27.7 | 7.4 | 9.9 | 123.2 | 105.1 | 1.4 | 1.5743 | 27.7918 | 438.0 | 439.5 | 376.043 | 205.331 | [19 empty] | 68.66 | N | N | N | Y | N | N | N | Y | N | N
231942.0 | 83.1 | 56.644 | 191.2 | 145.8 | 79.8 | 94.9 | 27.7 | 7.6 | 10.0 | 123.1 | 105.2 | 1.5 | 1.6452 | 27.7937 | 437.8 | 438.8 | 384.608 | 210.063 | [19 empty] | 71.45 | N | N | N | Y | N | N | N | Y | N | N
231943.0 | 83.3 | 56.800 | 191.3 | 145.7 | 79.8 | 94.9 | 27.7 | 7.8 | 10.1 | 123.2 | 105.1 | 1.4 | 1.6918 | 27.7946 | 437.8 | 438.3 | 390.189 | 213.125 | [19 empty] | 70.61 | N | N | N | Y | N | N | N | Y | N | N
231944.0 | 83.4 | 56.837 | 191.3 | 145.5 | 79.7 | 94.9 | 27.7 | 8.0 | 10.2 | 123.3 | 104.9 | 1.4 | 1.6892 | 27.7904 | 437.7 | 437.8 | 389.735 | 212.870 | [19 empty] | 65.71 | N | N | N | Y | N | N | N | Y | N | N
231945.0 | 83.3 | 56.806 | 191.5 | 145.1 | 79.7 | 94.9 | 27.7 | 8.1 | 10.2 | 123.2 | 104.6 | 1.4 | 1.4933 | 27.7869 | 437.4 | 437.3 | 365.587 | 199.719 | [19 empty] | 61.95 | N | N | N | Y | N | N | N | Y | N | N
231946.0 | 83.3 | 56.781 | 191.7 | 144.9 | 79.6 | 94.9 | 27.7 | 8.3 | 10.3 | 122.7 | 104.4 | 1.4 | 1.4053 | 27.7820 | 437.1 | 437.0 | 354.655 | 193.792 | [19 empty] | 60.71 | N | N | N | Y | N | N | N | Y | N | N
231947.0 | 83.2 | 56.750 | 191.7 | 144.4 | 79.7 | 94.9 | 27.7 | 8.5 | 10.4 | 122.2 | 104.0 | 1.3 | 1.4825 | 27.7799 | 436.9 | 436.5 | 364.577 | 199.233 | [19 empty] | 66.47 | N | N | N | Y | N | N | N | Y | N | N
231948.0 | 83.2 | 56.700 | 192.0 | 144.6 | 79.6 | 94.9 | 27.7 | 8.4 | 10.4 | 122.1 | 104.1 | 1.4 | 1.5285 | 27.7820 | 437.0 | 436.0 | 370.358 | 202.382 | [19 empty] | 66.68 | N | N | N | Y | N | N | N | Y | N | N
231949.0 | 83.0 | 56.613 | 192.2 | 145.0 | 79.6 | 94.9 | 27.7 | 8.3 | 10.3 | 122.4 | 104.5 | 1.4 | 1.5662 | 27.7861 | 437.4 | 435.7 | 375.082 | 204.902 | [19 empty] | 67.66 | N | N | N | Y | N | N | N | Y | N | N
231950.0 | 82.9 | 56.514 | 192.3 | 145.1 | 79.6 | 94.9 | 27.7 | 8.4 | 10.4 | 122.4 | 104.5 | 1.4 | 1.5899 | 27.7943 | 437.6 | 435.7 | 377.899 | 206.450 | [19 empty] | 67.13 | N | N | N | Y | N | N | N | Y | N | N
231951.0 | 82.7 | 56.389 | 192.5 | 145.6 | 79.5 | 94.9 | 27.7 | 8.4 | 10.4 | 122.7 | 105.0 | 1.4 | 1.5962 | 27.7852 | 437.7 | 435.2 | 378.790 | 206.846 | [19 empty] | 76.20 | N | N | N | Y | N | N | N | Y | N | N
231952.0 | 82.5 | 56.234 | 192.6 | 145.7 | 79.5 | 94.9 | 27.7 | 8.4 | 10.4 | 122.9 | 105.1 | 1.4 | 1.5616 | 27.7868 | 438.2 | 435.0 | 374.608 | 204.461 | [19 empty] | 74.50 | N | N | N | Y | N | N | N | Y | N | N
231953.0 | 82.3 | 56.091 | 192.6 | 145.9 | 79.5 | 94.9 | 27.7 | 8.3 | 10.3 | 122.9 | 105.3 | 1.5 | 1.4923 | 27.7871 | 438.7 | 435.0 | 366.061 | 199.702 | [19 empty] | 75.91 | N | N | N | Y | N | N | N | Y | N | N
231954.0 | 82.0 | 55.905 | 192.9 | 145.8 | 79.5 | 94.9 | 27.7 | 8.4 | 10.4 | 122.9 | 105.2 | 1.5 | 1.4369 | 27.7871 | 439.2 | 434.8 | 359.150 | 195.822 | [19 empty] | 71.25 | N | N | N | Y | N | N | N | Y | N | N
231955.0 | 81.6 | 55.644 | 193.0 | 145.4 | 79.4 | 94.9 | 27.7 | 8.4 | 10.4 | 123.1 | 104.8 | 1.4 | 1.3812 | 27.7910 | 439.7 | 434.8 | 351.947 | 191.815 | [19 empty] | 65.38 | N | N | N | Y | N | N | N | Y | N | N
231956.0 | 81.3 | 55.426 | 193.1 | 145.0 | 79.5 | 94.9 | 27.7 | 8.5 | 10.4 | 123.0 | 104.5 | 1.4 | 1.4035 | 27.7862 | 439.9 | 434.6 | 354.980 | 193.387 | [19 empty] | 64.74 | N | N | N | Y | N | N | N | Y | N | N
231957.0 | 81.0 | 55.196 | 193.2 | 144.9 | 79.4 | 94.9 | 27.7 | 8.4 | 10.4 | 123.0 | 104.4 | 1.4 | 1.4704 | 27.7837 | 440.2 | 434.7 | 363.530 | 197.963 | [19 empty] | 65.15 | N | N | N | Y | N | N | N | Y | N | N
231958.0 | 80.5 | 54.917 | 193.3 | 145.1 | 79.4 | 94.9 | 27.7 | 8.3 | 10.3 | 123.1 | 104.5 | 1.4 | 1.5730 | 27.7826 | 440.5 | 434.8 | 376.450 | 204.922 | [19 empty] | 72.56 | N | N | N | Y | N | N | N | Y | N | N
231959.0 | 80.3 | 54.718 | 193.5 | 145.4 | 79.4 | 94.9 | 27.7 | 8.3 | 10.3 | 123.0 | 104.9 | 1.4 | 1.6331 | 27.7819 | 441.1 | 435.0 | 383.895 | 208.836 | [19 empty] | 83.54 | N | N | N | Y | N | N | N | Y | N | N
232000.0 | 80.1 | 54.631 | 193.5 | 145.8 | 79.3 | 94.9 | 27.7 | 8.2 | 10.3 | 123.1 | 105.2 | 1.5 | 1.8070 | 27.7866 | 441.7 | 435.0 | 403.992 | 219.657 | [19 empty] | 84.77 | N | N | N | Y | N | N | N | Y | N | N
232001.0 | 79.9 | 54.469 | 193.7 | 146.4 | 79.3 | 94.9 | 27.7 | 8.3 | 10.3 | 123.2 | 105.7 | 1.5 | 2.0829 | 27.7845 | 442.4 | 435.2 | 434.438 | 236.012 | [19 empty] | 92.46 | N | N | N | Y | N | N | N | Y | N | N
232002.0 | 79.8 | 54.407 | 193.9 | 147.1 | 79.2 | 94.9 | 27.7 | 8.2 | 10.3 | 123.2 | 106.3 | 1.6 | 2.1649 | 27.7813 | 443.2 | 435.7 | 443.299 | 240.574 | [19 empty] | 113.25 | N | N | N | Y | N | N | N | Y | N | N
232003.0 | 79.8 | 54.401 | 194.0 | 148.6 | 79.2 | 94.9 | 27.7 | 8.2 | 10.3 | 123.3 | 107.7 | 1.7 | 2.2670 | 27.7876 | 444.4 | 435.8 | 454.053 | 246.131 | [19 empty] | 123.63 | N | N | N | Y | N | N | N | Y | N | N
232004.0 | 79.8 | 54.382 | 194.0 | 149.5 | 79.2 | 94.9 | 27.7 | 7.9 | 10.2 | 123.2 | 108.5 | 1.7 | 2.3537 | 27.7893 | 445.7 | 436.1 | 463.067 | 250.666 | [19 empty] | 123.14 | N | N | N | Y | N | N | N | Y | N | N
232005.0 | 79.7 | 54.370 | 194.0 | 149.6 | 79.2 | 94.9 | 27.7 | 7.9 | 10.2 | 123.4 | 108.6 | 1.8 | 2.2776 | 27.7907 | 447.0 | 437.1 | 455.704 | 246.364 | [19 empty] | 133.90 | N | N | N | Y | N | N | N | Y | N | N
232006.0 | 79.9 | 54.469 | 194.1 | 149.7 | 79.1 | 94.9 | 27.7 | 7.7 | 10.1 | 123.3 | 108.7 | 1.8 | 2.1430 | 27.7873 | 448.0 | 437.8 | 442.172 | 238.744 | [19 empty] | 128.23 | N | N | N | Y | N | N | N | Y | N | N
232007.0 | 80.0 | 54.575 | 194.2 | 149.2 | 79.1 | 94.9 | 27.7 | 7.5 | 10.0 | 123.0 | 108.2 | 1.7 | 2.0293 | 27.7831 | 448.8 | 438.1 | 430.383 | 232.140 | [19 empty] | 118.18 | N | N | N | Y | N | N | N | Y | N | N
232008.0 | 80.1 | 54.625 | 194.4 | 148.6 | 79.1 | 94.9 | 27.7 | 7.7 | 10.1 | 122.4 | 107.7 | 1.7 | 2.0720 | 27.7847 | 449.5 | 439.1 | 435.051 | 234.485 | [19 empty] | 116.17 | N | N | N | Y | N | N | N | Y | N | N
232009.0 | 80.2 | 54.699 | 194.5 | 148.3 | 79.1 | 94.9 | 27.7 | 7.8 | 10.1 | 122.2 | 107.4 | 1.6 | 2.1674 | 27.7823 | 450.3 | 439.7 | 445.318 | 239.804 | [19 empty] | 112.67 | N | N | N | Y | N | N | N | Y | N | N
232010.0 | 80.3 | 54.749 | 194.5 | 147.9 | 79.1 | 94.9 | 27.7 | 7.9 | 10.1 | 122.3 | 107.1 | 1.6 | 2.1931 | 27.7834 | 451.4 | 439.8 | 448.259 | 241.106 | [19 empty] | 116.70 | N | N | N | Y | N | N | N | Y | N | N
232011.0 | 80.6 | 54.973 | 194.4 | 148.3 | 79.1 | 94.9 | 27.7 | 7.8 | 10.1 | 122.0 | 107.4 | 1.7 | 2.2358 | 27.7882 | 452.4 | 440.9 | 452.799 | 243.303 | [19 empty] | 119.58 | N | N | N | Y | N | N | N | Y | N | N
232012.0 | 80.9 | 55.147 | 194.5 | 148.5 | 79.1 | 94.9 | 27.7 | 7.9 | 10.1 | 121.9 | 107.6 | 1.7 | 2.2772 | 27.7844 | 453.2 | 441.8 | 457.286 | 245.466 | [19 empty] | 119.72 | N | N | N | Y | N | N | N | Y | N | N
232013.0 | 81.2 | 55.358 | 194.2 | 148.6 | 79.1 | 94.9 | 27.7 | 7.8 | 10.1 | 121.9 | 107.7 | 1.7 | 2.3518 | 27.7844 | 454.2 | 442.6 | 464.970 | 249.320 | [19 empty] | 119.33 | N | N | N | Y | N | N | N | Y | N | N
232014.0 | 81.5 | 55.600 | 194.2 | 148.7 | 79.0 | 94.9 | 27.7 | 7.8 | 10.1 | 121.8 | 107.8 | 1.7 | 2.4298 | 27.7883 | 455.5 | 443.4 | 473.028 | 253.329 | [19 empty] | 122.88 | N | N | N | Y | N | N | N | Y | N | N
232015.0 | 82.0 | 55.905 | 194.1 | 148.9 | 79.0 | 94.9 | 27.7 | 7.6 | 10.0 | 121.8 | 107.9 | 1.7 | 2.4478 | 27.7945 | 456.6 | 444.1 | 475.068 | 254.154 | [19 empty] | 124.01 | N | N | N | Y | N | N | N | Y | N | N
232016.0 | 82.5 | 56.253 | 193.8 | 149.0 | 79.0 | 94.9 | 27.7 | 7.6 | 10.0 | 121.8 | 108.0 | 1.7 | 2.4099 | 27.7900 | 457.6 | 444.9 | 471.574 | 251.977 | [19 empty] | 126.69 | N | N | N | Y | N | N | N | Y | N | N
232017.0 | 83.0 | 56.601 | 193.7 | 149.3 | 79.0 | 94.9 | 27.7 | 7.6 | 10.0 | 121.7 | 108.3 | 1.7 | 2.3587 | 27.7917 | 458.5 | 445.6 | 466.694 | 249.130 | [19 empty] | 124.42 | N | N | N | Y | N | N | N | Y | N | N
232018.0 | 83.6 | 56.992 | 193.5 | 149.1 | 78.9 | 94.9 | 27.7 | 7.6 | 10.0 | 121.8 | 108.1 | 1.7 | 2.3332 | 27.7923 | 459.1 | 446.8 | 464.306 | 247.700 | [19 empty] | 115.68 | N | N | N | Y | N | N | N | Y | N | N
232019.0 | 84.2 | 57.421 | 193.3 | 148.7 | 78.9 | 94.9 | 27.7 | 7.6 | 10.0 | 121.8 | 107.7 | 1.7 | 2.2109 | 27.7902 | 459.9 | 447.6 | 451.965 | 240.904 | [19 empty] | 115.26 | N | N | N | Y | N | N | N | Y | N | N
232020.0 | 84.4 | 57.558 | 193.2 | 148.5 | 78.9 | 94.9 | 27.7 | 7.4 | 9.9 | 122.0 | 107.6 | 1.7 | 2.3403 | 27.7882 | 460.8 | 447.9 | 464.879 | 247.526 | [19 empty] | 106.99 | N | N | N | Y | N | N | N | Y | N | N
232021.0 | 85.2 | 58.111 | 193.1 | 148.1 | 78.8 | 94.9 | 27.7 | 7.4 | 9.9 | 121.9 | 107.3 | 1.6 | 2.4209 | 27.7858 | 461.7 | 449.4 | 472.937 | 251.535 | [19 empty] | 86.37 | N | N | N | Y | N | N | N | Y | N | N
232022.0 | 85.6 | 58.378 | 192.8 | 147.1 | 78.8 | 94.9 | 27.7 | 7.5 | 10.0 | 122.0 | 106.4 | 1.6 | 1.8170 | 27.7768 | 462.5 | 450.8 | 409.062 | 217.307 | [19 empty] | 61.98 | N | N | N | Y | N | N | N | Y | N | N
232023.0 | 85.8 | 58.477 | 192.8 | 144.9 | 78.8 | 94.9 | 27.7 | 7.5 | 10.0 | 121.7 | 104.4 | 1.4 | 1.4868 | 27.7674 | 462.9 | 451.9 | 369.920 | 196.363 | [19 empty] | 49.97 | N | N | N | Y | N | N | N | Y | N | N
232024.0 | 85.8 | 58.477 | 192.7 | 142.4 | 78.8 | 94.9 | 27.7 | 7.4 | 9.9 | 120.1 | 102.1 | 1.2 | 1.3626 | 27.7666 | 463.3 | 452.3 | 353.985 | 187.817 | [19 empty] | 49.33 | N | N | N | Y | N | N | N | Y | N | N
232025.0 | 85.7 | 58.465 | 192.6 | 141.4 | 78.8 | 94.9 | 27.7 | 7.4 | 9.9 | 119.2 | 101.3 | 1.1 | 1.4659 | 27.7772 | 463.9 | 453.6 | 367.109 | 194.728 | [19 empty] | 63.40 | N | N | N | Y | N | N | N | Y | N | N
232026.0 | 85.7 | 58.459 | 192.4 | 141.5 | 78.7 | 94.9 | 27.7 | 7.5 | 10.0 | 118.7 | 101.4 | 1.1 | 1.6534 | 27.7780 | 464.5 | 454.2 | 391.045 | 207.310 | [19 empty] | 66.46 | N | N | N | Y | N | N | N | Y | N | N
232027.0 | 85.7 | 58.446 | 192.2 | 143.2 | 78.7 | 94.9 | 27.7 | 7.5 | 10.0 | 118.8 | 102.9 | 1.3 | 1.6684 | 27.7798 | 465.5 | 454.6 | 392.990 | 208.120 | [19 empty] | 75.49 | N | N | N | Y | N | N | N | Y | N | N
232028.0 | 85.6 | 58.396 | 192.1 | 145.6 | 78.7 | 94.9 | 27.7 | 7.6 | 10.0 | 119.6 | 105.0 | 1.4 | 1.9366 | 27.7844 | 466.5 | 455.4 | 422.514 | 223.557 | [19 empty] | 75.19 | N | N | N | Y | N | N | N | Y | N | N
232029.0 | 85.6 | 58.372 | 191.9 | 145.8 | 78.7 | 94.9 | 27.7 | 7.8 | 10.1 | 120.5 | 105.2 | 1.5 | 2.2492 | 27.7861 | 467.4 | 455.9 | 457.535 | 241.854 | [19 empty] | 70.94 | N | N | N | Y | N | N | N | Y | N | N
232030.0 | 85.5 | 58.322 | 191.7 | 145.8 | 78.7 | 94.9 | 27.7 | 8.0 | 10.2 | 120.9 | 105.2 | 1.5 | 2.0569 | 27.7809 | 468.4 | 456.7 | 437.770 | 231.130 | [19 empty] | 67.45 | N | N | N | Y | N | N | N | Y | N | N
232031.0 | 85.0 | 57.924 | 191.5 | 144.7 | 78.6 | 94.9 | 27.7 | 8.3 | 10.3 | 121.0 | 104.2 | 1.4 | 1.9551 | 27.7854 | 469.2 | 457.9 | 426.824 | 225.183 | [19 empty] | 19.56 | N | N | N | Y | N | N | N | Y | N | N
232032.0 | 84.3 | 57.508 | 191.4 | 143.9 | 78.7 | 94.9 | 27.7 | 8.5 | 10.4 | 120.0 | 103.5 | 1.3 | 1.6738 | 27.7803 | 469.9 | 459.1 | 393.694 | 207.516 | [19 empty] | 27.65 | N | N | N | Y | N | N | N | Y | N | N
232033.0 | 83.7 | 57.079 | 191.4 | 144.0 | 78.6 | 94.9 | 27.7 | 9.2 | 10.8 | 119.1 | 103.6 | 1.3 | 1.4041 | 27.7789 | 470.3 | 459.4 | 360.617 | 189.985 | [19 empty] | 36.56 | N | N | N | Y | N | N | N | Y | N | N
232034.0 | 83.2 | 56.719 | 191.4 | 144.4 | 78.6 | 94.9 | 27.7 | 9.4 | 10.9 | 118.7 | 103.9 | 1.3 | 1.4277 | 27.5517 | 467.2 | 460.6 | 363.885 | 190.769 | [19 empty] | 42.75 | N | N | N | Y | N | N | N | Y | N | N
232035.0 | 82.7 | 56.358 | 191.3 | 144.5 | 76.4 | 94.9 | 26.4 | 6.9 | 10.2 | 118.7 | 104.1 | 1.4 | 0.0000 | 27.4223 |  | 461.2 | 0.000 | 0.000 | [19 empty] | 61.30 | N | N | N | Y | N | N | N | Y | N | N
232036.0
232037.0
232038.0
232039.0
232040.0
232041.0
232042.0
232043.0
232044.0
232045.0
232046.0
232047.0
232048.0
232049.0
232050.0
232051.0
232052.0
232053.0
232054.0
232055.0
232056.0
232057.0
232058.0
232059.0
232100.0 | 79.9 | 54.494 | 194.5 | 147.2 | 76.3 | 94.9 | 26.3 | 5.6 | 9.6 | 122.5 | 106.4 | 1.6 | 1.8513 | 27.7668 | 496.0 | 485.2 | 420.990 | 215.739 | 0.0 | 0.0 | 0.0 | 0.0 | 0.00 | 0.00 | 0.0 | 1.09e-06 | 0.0000 | 0.0000 | 0.0000 | 0.0000 | 0.0000 | 0.0000 | 0.0000 | 0.0000 | 0.0000 | 0.0000 | 0.0000 | 105.27 | N | N | N | N | N | N | N | N | N | N
232101.0 | 79.6 | 54.302 | 194.5 | 147.3 | 78.6 | 94.8 | 27.7 | 8.5 | 10.4 | 122.6 | 106.5 | 1.6 | 1.8233 | 27.7691 | 497.2 | 486.9 | 417.993 | 213.941 | 0.0 | 0.0 | 0.0 | 0.0 | 0.00 | 0.00 | 0.0 | 1.10e-06 | 0.0000 | 0.0000 | 0.0000 | 0.0000 | 0.0000 | 0.0000 | 0.0000 | 0.0000 | 0.0000 | 0.0000 | 0.0000 | 105.65 | N | N | N | N | N | N | N | N | N | N
232102.0 | 79.5 | 54.177 | 194.5 | 147.3 | 78.7 | 94.8 | 27.7 | 8.5 | 10.4 | 122.5 | 106.5 | 1.6 | 1.8586 | 27.7648 | 498.1 | 487.7 | 422.296 | 215.914 | -5.5 | -5.4 | -0.1 | 28.7 | 8.64 | 3.89 | 1.4 | 1.06e-06 | 0.0000 | 0.0000 | 0.0000 | 0.0034 | 16.1047 | 5.2668 | 0.0003 | 0.0003 | 0.0003 | 0.0000 | 0.0000 | 105.59 | N | N | N | N | N | N | N | N | N | Y
232103.0 | 79.2 | 54.028 | 194.4 | 147.3 | 78.7 | 94.8 | 27.7 | 8.3 | 10.3 | 122.7 | 106.5 | 1.6 | 2.0347 | 27.7648 | 499.0 | 488.7 | 442.213 | 225.889 | -5.5 | -5.4 | -0.1 | 36.8 | 8.79 | 3.82 | 1.4 | 1.01e-06 | 0.0000 | 0.0000 | 0.0000 | 0.0046 | 17.1386 | 5.4185 | 0.0003 | 0.0003 | 0.0003 | 0.0000 | 0.0000 | 106.46 | N | N | N | N | N | N | N | N | N | Y
232104.0 | 78.9 | 53.817 | 194.2 | 147.2 | 78.7 | 94.8 | 27.7 | 8.1 | 10.3 | 122.6 | 106.4 | 1.6 | 2.2539 | 27.7640 | 499.9 | 489.8 | 466.234 | 237.913 | -5.5 | -5.4 | -0.1 | 37.4 | 9.07 | 3.65 | 1.4 | 9.61e-07 | 0.0000 | 0.0000 | 0.0000 | 0.0049 | 18.6366 | 5.4531 | 0.0003 | 0.0003 | 0.0003 | 0.0000 | 0.0000 | 111.73 | N | N | N | N | N | N | N | N | N | Y
232105.0 | 78.7 | 53.674 | 194.1 | 147.9 | 78.7 | 94.8 | 27.7 | 7.9 | 10.2 | 122.5 | 107.1 | 1.6 | 2.3409 | 27.7608 | 501.0 | 491.0 | 475.554 | 242.366 | -5.5 | -5.4 | -0.1 | 30.2 | 9.27 | 3.44 | 1.4 | 9.44e-07 | 0.0000 | 0.0000 | 0.0000 | 0.0040 | 19.3921 | 5.2334 | 0.0003 | 0.0003 | 0.0003 | 0.0000 | 0.0000 | 125.76 | N | N | N | N | N | N | N | N | N | Y
232106.0 | 78.5 | 53.519 | 193.8 | 148.7 | 78.7 | 94.8 | 27.7 | 7.9 | 10.2 | 122.4 | 107.8 | 1.7 | 2.2605 | 27.7591 | 502.3 | 492.2 | 467.490 | 237.918 | -5.5 | -5.4 | -0.1 | 23.6 | 9.28 | 3.29 | 1.4 | 9.61e-07 | 0.0000 | 0.0000 | 0.0000 | 0.0031 | 19.0551 | 4.9160 | 0.0003 | 0.0003 | 0.0003 | 0.0000 | 0.0000 | 130.70 | N | N | N | N | N | N | N | N | N | Y
232107.0 | 78.3 | 53.363 | 193.7 | 149.3 | 78.7 | 94.8 | 27.7 | 8.2 | 10.3 | 122.3 | 108.3 | 1.7 | 2.1787 | 27.7555 | 503.5 | 493.3 | 459.144 | 233.359 | -5.5 | -5.4 | -0.1 | 25.2 | 9.24 | 3.23 | 1.4 | 9.80e-07 | 0.0000 | 0.0000 | 0.0000 | 0.0032 | 18.6102 | 4.7331 | 0.0003 | 0.0003 | 0.0003 | 0.0000 | 0.0000 | 130.97 | N | N | N | N | N | N | N | N | N | Y
232108.0 | 78.1 | 53.233 | 193.7 | 149.3 | 78.7 | 94.8 | 27.7 | 8.4 | 10.4 | 122.1 | 108.3 | 1.7 | 2.2697 | 27.7524 | 504.6 | 494.6 | 469.079 | 238.108 | -5.5 | -5.4 | -0.1 | 25.9 | 9.25 | 3.21 | 1.5 | 9.61e-07 | 0.0000 | 0.0000 | 0.0000 | 0.0034 | 19.0184 | 4.7959 | 0.0003 | 0.0003 | 0.0003 | 0.0000 | 0.0000 | 130.03 | N | N | N | N | N | N | N | N | N | Y
232109.0 | 77.8 | 53.071 | 193.6 | 148.9 | 78.7 | 94.8 | 27.7 | 8.7 | 10.5 | 122.3 | 108.0 | 1.7 | 2.2795 | 27.7504 | 505.6 | 495.8 | 470.404 | 238.522 | -5.5 | -5.4 | -0.1 | 23.7 | 9.24 | 3.20 | 1.5 | 9.59e-07 | 0.0000 | 0.0000 | 0.0000 | 0.0031 | 19.0303 | 4.7937 | 0.0003 | 0.0003 | 0.0003 | 0.0000 | 0.0000 | 127.76 | N | N | N | N | N | N | N | N | N | Y
232110.0 | 77.8 | 53.022 | 193.5 | 148.9 | 78.7 | 94.8 | 27.7 | 8.8 | 10.6 | 122.1 | 108.0 | 1.7 | 2.2197 | 27.7520 | 506.8 | 495.8 | 464.356 | 235.163 | -5.5 | -5.4 | -0.1 | 23.4 | 9.21 | 3.21 | 1.4 | 9.73e-07 | 0.0000 | 0.0000 | 0.0000 | 0.0030 | 18.7060 | 4.7412 | 0.0003 | 0.0003 | 0.0003 | 0.0000 | 0.0000 | 126.88 | N | N | N | N | N | N | N | N | N | Y
232111.0 | 77.4 | 52.779 | 193.4 | 149.0 | 78.7 | 94.8 | 27.7 | 9.2 | 10.8 | 122.1 | 108.1 | 1.7 | 2.4018 | 27.7591 | 508.1 | 497.7 | 483.341 | 244.524 | -5.5 | -5.4 | -0.1 | 23.5 | 9.38 | 3.17 | 1.4 | 9.35e-07 | 0.0000 | 0.0000 | 0.0000 | 0.0032 | 19.7969 | 4.8632 | 0.0003 | 0.0003 | 0.0003 | 0.0000 | 0.0000 | 127.58 | N | N | N | N | N | N | N | N | N | Y
232112.0 | 77.3 | 52.711 | 193.3 | 149.2 | 78.7 | 94.8 | 27.7 | 9.5 | 10.9 | 121.9 | 108.2 | 1.7 | 2.5093 | 27.7640 | 509.6 | 498.7 | 494.630 | 249.897 | -5.5 | -5.4 | -0.1 | 26.9 | 9.71 | 3.00 | 1.4 | 9.15e-07 | 0.0000 | 0.0000 | 0.0000 | 0.0037 | 20.9555 | 4.7102 | 0.0003 | 0.0003 | 0.0003 | 0.0000 | 0.0000 | 135.38 | N | N | N | N | N | N | N | N | N | Y
232113.0 | 77.4 | 52.748 | 193.3 | 149.5 | 78.7 | 94.8 | 27.7 | 9.6 | 11.0 | 122.0 | 108.5 | 1.7 | 2.4618 | 27.7651 | 511.0 | 500.0 | 490.251 | 247.323 | -5.5 | -5.4 | -0.1 | 30.8 | 9.89 | 2.80 | 1.5 | 9.24e-07 | 0.0000 | 0.0000 | 0.0000 | 0.0042 | 21.1204 | 4.3453 | 0.0003 | 0.0003 | 0.0003 | 0.0000 | 0.0000 | 145.02 | N | N | N | N | N | N | N | N | N | Y
232114.0 | 77.6 | 52.897 | 193.3 | 150.1 | 78.7 | 94.8 | 27.7 | 9.7 | 11.0 | 121.9 | 109.0 | 1.8 | 2.5222 | 27.7623 | 512.1 | 501.1 | 496.579 | 250.197 | -5.5 | -5.4 | -0.1 | 32.7 | 9.92 | 2.65 | 1.5 | 9.14e-07 | 0.0000 | 0.0000 | 0.0000 | 0.0045 | 21.4260 | 4.1643 | 0.0003 | 0.0003 | 0.0003 | 0.0000 | 0.0000 | 145.89 | N | N | N | N | N | N | N | N | N | Y
232115.0 | 77.8 | 53.022 | 193.2 | 150.0 | 78.7 | 94.8 | 27.7 | 9.8 | 11.0 | 121.8 | 109.0 | 1.8 | 2.5490 | 27.7622 | 513.4 | 502.2 | 499.537 | 251.365 | -5.5 | -5.4 | -0.1 | 35.2 | 9.77 | 2.62 | 1.6 | 9.10e-07 | 0.0000 | 0.0000 | 0.0000 | 0.0049 | 21.2000 | 4.1410 | 0.0004 | 0.0003 | 0.0003 | 0.0000 | 0.0000 | 144.33 | N | N | N | N | N | N | N | N | N | Y
232116.0 | 77.9 | 53.090 | 193.2 | 149.9 | 78.7 | 94.8 | 27.7 | 9.7 | 11.0 | 121.9 | 108.9 | 1.8 | 2.5520 | 27.7639 | 514.6 | 503.5 | 500.140 | 251.360 | -5.5 | -5.4 | -0.1 | 36.8 | 9.52 | 2.72 | 1.6 | 9.10e-07 | 0.0000 | 0.0000 | 0.0000 | 0.0051 | 20.6553 | 4.2890 | 0.0004 | 0.0003 | 0.0003 | 0.0000 | 0.0000 | 134.18 | N | N | N | N | N | N | N | N | N | Y
232117.0 | 77.9 | 53.140 | 193.3 | 149.9 | 78.7 | 94.8 | 27.7 | 9.7 | 11.0 | 121.7 | 108.9 | 1.8 | 2.5607 | 27.7635 | 515.8 | 505.0 | 501.279 | 251.627 | -5.5 | -5.4 | -0.1 | 36.3 | 9.40 | 2.85 | 1.5 | 9.09e-07 | 0.0000 | 0.0000 | 0.0000 | 0.0050 | 20.4267 | 4.5004 | 0.0003 | 0.0003 | 0.0003 | 0.0000 | 0.0000 | 136.50 | N | N | N | N | N | N | N | N | N | Y
232118.0 | 78.0 | 53.183 | 193.4 | 149.9 | 78.7 | 94.8 | 27.7 | 9.7 | 11.0 | 121.5 | 108.8 | 1.8 | 2.5161 | 27.7633 | 517.2 | 506.2 | 497.195 | 249.208 | -5.5 | -5.4 | -0.1 | 33.7 | 9.41 | 2.93 | 1.4 | 9.18e-07 | 0.0000 | 0.0000 | 0.0000 | 0.0046 | 20.2577 | 4.5882 | 0.0003 | 0.0003 | 0.0003 | 0.0000 | 0.0000 | 137.11 | N | N | N | N | N | N | N | N | N | Y
232119.0 | 78.2 | 53.320 | 193.5 | 150.2 | 78.7 | 94.8 | 27.7 | 9.7 | 11.0 | 121.4 | 109.1 | 1.8 | 2.6235 | 27.7637 | 518.4 | 507.2 | 508.144 | 254.391 | -5.5 | -5.4 | -0.1 | 28.2 | 9.47 | 2.95 | 1.4 | 8.99e-07 | 0.0000 | 0.0000 | 0.0000 | 0.0039 | 20.8022 | 4.7090 | 0.0003 | 0.0003 | 0.0003 | 0.0000 | 0.0000 | 138.75 | N | N | N | N | N | N | N | N | N | Y
232120.0 | 78.2 | 53.338 | 193.5 | 150.1 | 78.7 | 94.8 | 27.7 | 9.7 | 11.0 | 121.4 | 109.0 | 1.8 | 2.6430 | 27.7632 | 519.5 | 508.8 | 510.399 | 255.229 | -5.5 | -5.4 | -0.1 | 21.2 | 9.49 | 2.94 | 1.4 | 8.96e-07 | 0.0000 | 0.0000 | 0.0000 | 0.0030 | 20.9167 | 4.7096 | 0.0003 | 0.0003 | 0.0003 | 0.0000 | 0.0000 | 137.52 | N | N | N | N | N | N | N | N | N | Y
232121.0 | 78.7 | 53.631 | 193.6 | 149.9 | 78.7 | 94.8 | 27.7 | 9.7 | 11.0 | 121.6 | 108.8 | 1.8 | 2.5855 | 27.7592 | 520.8 | 510.1 | 505.085 | 252.217 | -5.5 | -5.4 | -0.1 | 19.3 | 9.45 | 2.95 | 1.5 | 9.07e-07 | 0.0000 | 0.0000 | 0.0000 | 0.0027 | 20.5768 | 4.6670 | 0.0003 | 0.0003 | 0.0003 | 0.0000 | 0.0000 | 138.18 | N | N | N | N | N | N | N | N | N | Y
232122.0 | 79.0 | 53.836 | 193.7 | 150.2 | 78.7 | 94.8 | 27.7 | 9.6 | 11.0 | 121.4 | 109.1 | 1.8 | 2.6187 | 27.7528 | 521.5 | 511.1 | 508.503 | 253.684 | -5.5 | -5.4 | -0.1 | 20.8 | 9.42 | 2.97 | 1.5 | 9.02e-07 | 0.0000 | 0.0000 | 0.0000 | 0.0029 | 20.6429 | 4.7254 | 0.0003 | 0.0003 | 0.0003 | 0.0000 | 0.0000 | 138.61 | N | N | N | N | N | N | N | N | N | Y
232123.0 | 79.3 | 54.090 | 193.9 | 150.2 | 78.7 | 94.8 | 27.7 | 9.4 | 10.9 | 121.4 | 109.1 | 1.8 | 2.6496 | 27.7544 | 522.4 | 512.7 | 511.784 | 255.083 | -5.5 | -5.4 | -0.1 | 19.1 | 9.34 | 3.01 | 1.4 | 8.97e-07 | 0.0000 | 0.0000 | 0.0000 | 0.0027 | 20.5670 | 4.8142 | 0.0003 | 0.0003 | 0.0003 | 0.0000 | 0.0000 | 138.59 | N | N | N | N | N | N | N | N | N | Y
232124.0 | 79.6 | 54.283 | 194.0 | 150.0 | 78.7 | 94.8 | 27.7 | 9.4 | 10.9 | 121.5 | 108.9 | 1.8 | 2.5286 | 27.7500 | 523.5 | 513.5 | 500.155 | 248.977 | -5.5 | -5.4 | -0.1 | 20.5 | 9.14 | 3.12 | 1.4 | 9.19e-07 | 0.0000 | 0.0000 | 0.0000 | 0.0028 | 19.6549 | 4.8741 | 0.0003 | 0.0003 | 0.0003 | 0.0000 | 0.0000 | 132.68 | N | N | N | N | N | N | N | N | N | Y
232125.0 | 79.9 | 54.494 | 194.0 | 149.8 | 78.7 | 94.8 | 27.7 | 8.8 | 10.6 | 121.6 | 108.7 | 1.8 | 2.4991 | 27.7457 | 524.5 | 514.6 | 497.484 | 247.367 | -5.5 | -5.4 | -0.1 | 23.2 | 8.97 | 3.28 | 1.3 | 9.25e-07 | 0.0000 | 0.0000 | 0.0000 | 0.0032 | 19.1509 | 5.0873 | 0.0003 | 0.0003 | 0.0003 | 0.0000 | 0.0000 | 130.21 | N | N | N | N | N | N | N | N | N | Y
232126.0 | 80.2 | 54.662 | 194.1 | 149.7 | 78.7 | 94.8 | 27.7 | 8.6 | 10.5 | 121.3 | 108.6 | 1.8 | 2.5046 | 27.7453 | 525.5 | 516.3 | 498.278 | 247.503 | -5.4 | -5.3 | -0.1 | 27.3 | 8.93 | 3.40 | 1.3 | 9.25e-07 | 0.0000 | 0.0000 | 0.0000 | 0.0037 | 19.0873 | 5.2769 | 0.0003 | 0.0003 | 0.0003 | 0.0000 | 0.0000 | 127.93 | N | N | N | N | N | N | N | N | N | Y
232127.0 | 80.4 | 54.786 | 194.2 | 149.4 | 78.6 | 94.8 | 27.7 | 8.4 | 10.4 | 121.4 | 108.4 | 1.7 | 2.5117 | 27.7430 | 526.5 | 517.3 | 499.182 | 247.677 | -5.4 | -5.3 | -0.1 | 30.4 | 8.94 | 3.46 | 1.3 | 9.24e-07 | 0.0000 | 0.0000 | 0.0000 | 0.0041 | 19.1166 | 5.3804 | 0.0003 | 0.0003 | 0.0003 | 0.0000 | 0.0000 | 127.64 | N | N | N | N | N | N | N | N | N | Y
232128.0 | 80.5 | 54.867 | 194.4 | 149.5 | 78.6 | 94.8 | 27.7 | 8.3 | 10.4 | 121.4 | 108.5 | 1.7 | 2.5333 | 27.7413 | 527.5 | 518.5 | 501.683 | 248.648 | -5.4 | -5.3 | -0.1 | 27.1 | 8.93 | 3.49 | 1.3 | 9.20e-07 | 0.0000 | 0.0000 | 0.0000 | 0.0037 | 19.1832 | 5.4489 | 0.0003 | 0.0003 | 0.0003 | 0.0000 | 0.0000 | 128.77 | N | N | N | N | N | N | N | N | N | Y
232129.0 | 80.6 | 54.923 | 194.5 | 149.5 | 78.6 | 94.8 | 27.7 | 8.2 | 10.3 | 121.4 | 108.5 | 1.7 | 2.4679 | 27.7391 | 528.4 | 519.4 | 495.269 | 245.219 | -5.4 | -5.3 | -0.1 | 22.7 | 8.88 | 3.52 | 1.3 | 9.33e-07 | 0.0000 | 0.0000 | 0.0000 | 0.0031 | 18.8002 | 5.4228 | 0.0003 | 0.0003 | 0.0003 | 0.0000 | 0.0000 | 126.23 | N | N | N | N | N | N | N | N | N | Y
232130.0 | 80.5 | 54.917 | 194.5 | 149.4 | 78.6 | 94.8 | 27.7 | 7.7 | 10.0 | 121.4 | 108.4 | 1.7 | 2.3429 | 27.7383 | 529.5 | 520.6 | 482.722 | 238.732 | -5.4 | -5.3 | -0.1 | 25.0 | 8.79 | 3.58 | 1.4 | 9.59e-07 | 0.0000 | 0.0000 | 0.0000 | 0.0033 | 18.1207 | 5.3641 | 0.0003 | 0.0003 | 0.0003 | 0.0000 | 0.0000 | 125.00 | N | N | N | N | N | N | N | N | N | Y
232131.0 | 80.5 | 54.855 | 194.5 | 149.2 | 78.6 | 94.8 | 27.7 | 7.5 | 10.0 | 121.4 | 108.2 | 1.7 | 2.3063 | 27.7427 | 530.5 | 521.6 | 479.013 | 236.696 | -5.3 | -5.2 | -0.1 | 29.5 | 8.75 | 3.64 | 1.4 | 9.67e-07 | 0.0000 | 0.0000 | 0.0000 | 0.0038 | 17.8920 | 5.4073 | 0.0003 | 0.0003 | 0.0003 | 0.0000 | 0.0000 | 122.04 | N | N | N | N | N | N | N | N | N | Y
232132.0 | 80.3 | 54.761 | 194.5 | 149.0 | 78.6 | 94.8 | 27.7 | 7.2 | 9.8 | 121.4 | 108.0 | 1.7 | 2.3538 | 27.7344 | 531.3 | 523.3 | 484.277 | 239.034 | -5.3 | -5.2 | -0.1 | 27.6 | 8.85 | 3.65 | 1.3 | 9.57e-07 | 0.0000 | 0.0000 | 0.0000 | 0.0036 | 18.2657 | 5.4791 | 0.0003 | 0.0003 | 0.0003 | 0.0000 | 0.0000 | 120.86 | N | N | N | N | N | N | N | N | N | Y
232133.0 | 80.1 | 54.606 | 194.4 | 148.8 | 78.6 | 94.8 | 27.7 | 7.1 | 9.8 | 121.5 | 107.9 | 1.7 | 2.3976 | 27.7247 | 531.8 | 523.9 | 489.094 | 241.205 | -5.3 | -5.2 | -0.1 | 24.3 | 9.05 | 3.57 | 1.3 | 9.48e-07 | 0.0000 | 0.0000 | 0.0000 | 0.0032 | 18.8394 | 5.4110 | 0.0003 | 0.0003 | 0.0003 | 0.0000 | 0.0000 | 122.10 | N | N | N | N | N | N | N | N | N | Y
232134.0 | 79.8 | 54.420 | 194.3 | 149.0 | 78.6 | 94.8 | 27.7 | 6.7 | 9.6 | 121.6 | 108.0 | 1.7 | 2.5149 | 27.7235 | 532.8 | 525.0 | 501.181 | 246.915 | -5.3 | -5.2 | -0.1 | 26.1 | 9.28 | 3.41 | 1.3 | 9.26e-07 | 0.0000 | 0.0000 | 0.0000 | 0.0035 | 19.7825 | 5.2793 | 0.0003 | 0.0003 | 0.0003 | 0.0000 | 0.0000 | 129.78 | N | N | N | N | N | N | N | N | N | Y
232135.0 | 79.6 | 54.283 | 194.3 | 149.3 | 78.5 | 94.8 | 27.7 | 6.5 | 9.5 | 121.7 | 108.3 | 1.7 | 2.7082 | 27.7315 | 534.2 | 526.4 | 520.662 | 256.232 | -5.3 | -5.1 | -0.1 | 29.3 | 9.47 | 3.21 | 1.3 | 8.92e-07 | 0.0000 | 0.0000 | 0.0000 | 0.0041 | 20.9567 | 5.1595 | 0.0003 | 0.0003 | 0.0003 | 0.0000 | 0.0000 | 134.78 | N | N | N | N | N | N | N | N | N | Y
232136.0 | 79.3 | 54.090 | 194.2 | 149.6 | 78.5 | 94.7 | 27.7 | 6.2 | 9.4 | 121.8 | 108.6 | 1.8 | 2.6705 | 27.7348 | 535.5 | 527.3 | 517.362 | 254.292 | -5.2 | -5.1 | -0.1 | 32.1 | 9.60 | 3.03 | 1.4 | 8.99e-07 | 0.0000 | 0.0000 | 0.0000 | 0.0045 | 21.0768 | 4.8325 | 0.0003 | 0.0003 | 0.0003 | 0.0000 | 0.0000 | 137.43 | N | N | N | N | N | N | N | N | N | Y
232137.0 | 79.1 | 53.941 | 194.2 | 150.2 | 78.5 | 94.7 | 27.7 | 5.9 | 9.3 | 121.8 | 109.1 | 1.8 | 2.6275 | 27.7355 | 536.7 | 528.9 | 513.406 | 252.065 | -5.2 | -5.1 | -0.1 | 35.6 | 9.68 | 2.89 | 1.4 | 9.07e-07 | 0.0000 | 0.0000 | 0.0000 | 0.0049 | 21.0722 | 4.5763 | 0.0003 | 0.0003 | 0.0003 | 0.0000 | 0.0000 | 144.96 | N | N | N | N | N | N | N | N | N | Y
232138.0 | 78.8 | 53.711 | 194.2 | 150.5 | 78.5 | 94.7 | 27.7 | 5.6 | 9.2 | 121.8 | 109.4 | 1.8 | 2.6790 | 27.7305 | 537.5 | 529.7 | 518.720 | 254.427 | -5.3 | -5.1 | -0.1 | 36.9 | 9.72 | 2.80 | 1.5 | 8.99e-07 | 0.0000 | 0.0000 | 0.0000 | 0.0052 | 21.3644 | 4.4695 | 0.0003 | 0.0003 | 0.0003 | 0.0000 | 0.0000 | 144.92 | N | N | N | N | N | N | N | N | N | Y
232139.0 | 78.5 | 53.525 | 194.2 | 150.5 | 78.5 | 94.7 | 27.7 | 5.2 | 9.0 | 121.8 | 109.4 | 1.8 | 2.6752 | 27.7228 | 538.3 | 530.7 | 518.610 | 254.099 | -5.3 | -5.2 | -0.1 | 36.7 | 9.62 | 2.78 | 1.6 | 9.00e-07 | 0.0000 | 0.0000 | 0.0000 | 0.0051 | 21.1116 | 4.4327 | 0.0004 | 0.0003 | 0.0003 | 0.0000 | 0.0000 | 143.47 | N | N | N | N | N | N | N | N | N | Y
232140.0 | 78.3 | 53.407 | 194.2 | 150.2 | 78.5 | 94.7 | 27.7 | 5.1 | 9.0 | 121.8 | 109.1 | 1.8 | 2.5404 | 27.7260 | 539.4 | 531.5 | 505.472 | 247.395 | -5.3 | -5.2 | -0.1 | 35.9 | 9.50 | 2.83 | 1.7 | 9.25e-07 | 0.0000 | 0.0000 | 0.0000 | 0.0049 | 20.2962 | 4.3979 | 0.0004 | 0.0003 | 0.0003 | 0.0000 | 0.0000 | 138.05 | N | N | N | N | N | N | N | N | N | Y
232141.0 | 77.9 | 53.090 | 194.2 | 150.2 | 78.4 | 94.7 | 27.7 | 4.8 | 8.8 | 121.7 | 109.1 | 1.8 | 2.5003 | 27.7280 | 540.5 | 532.9 | 501.704 | 245.302 | -5.3 | -5.2 | -0.1 | 35.8 | 9.57 | 2.86 | 1.7 | 9.32e-07 | 0.0000 | 0.0000 | 0.0000 | 0.0048 | 20.2741 | 4.4018 | 0.0004 | 0.0003 | 0.0003 | 0.0000 | 0.0000 | 138.29 | N | N | N | N | N | N | N | N | N | Y
232142.0 | 77.5 | 52.866 | 194.3 | 150.3 | 78.4 | 94.7 | 27.7 | 4.7 | 8.8 | 121.5 | 109.2 | 1.8 | 2.5613 | 27.7193 | 541.2 | 534.1 | 508.142 | 248.210 | -5.3 | -5.2 | -0.1 | 37.3 | 9.79 | 2.79 | 1.6 | 9.21e-07 | 0.0000 | 0.0000 | 0.0000 | 0.0051 | 20.9755 | 4.3436 | 0.0004 | 0.0003 | 0.0003 | 0.0000 | 0.0000 | 141.44 | N | N | N | N | N | N | N | N | N | Y
232143.0 | 77.2 | 52.643 | 194.4 | 150.2 | 78.5 | 94.7 | 27.7 | 4.5 | 8.7 | 121.5 | 109.1 | 1.8 | 2.5543 | 27.7123 | 541.9 | 535.0 | 507.631 | 247.732 | -5.3 | -5.2 | -0.1 | 37.3 | 9.91 | 2.68 | 1.5 | 9.23e-07 | 0.0000 | 0.0000 | 0.0000 | 0.0051 | 21.1966 | 4.1686 | 0.0003 | 0.0003 | 0.0003 | 0.0000 | 0.0000 | 143.62 | N | N | N | N | N | N | N | N | N | Y
232144.0 | 76.9 | 52.456 | 194.5 | 150.3 | 78.4 | 94.7 | 27.7 | 4.4 | 8.6 | 121.5 | 109.2 | 1.8 | 2.5292 | 27.7109 | 542.7 | 535.8 | 505.371 | 246.403 | -5.3 | -5.2 | -0.1 | 35.3 | 9.85 | 2.63 | 1.6 | 9.28e-07 | 0.0000 | 0.0000 | 0.0000 | 0.0048 | 20.9588 | 4.0614 | 0.0003 | 0.0003 | 0.0003 | 0.0000 | 0.0000 | 142.41 | N | N | N | N | N | N | N | N | N | Y
232145.0 | 76.6 | 52.208 | 194.5 | 150.3 | 78.4 | 94.7 | 27.7 | 4.3 | 8.6 | 121.5 | 109.2 | 1.8 | 2.4783 | 27.7135 | 543.7 | 537.2 | 500.363 | 243.743 | -5.3 | -5.2 | -0.1 | 30.9 | 9.76 | 2.63 | 1.6 | 9.38e-07 | 0.0000 | 0.0000 | 0.0000 | 0.0041 | 20.5493 | 4.0284 | 0.0003 | 0.0003 | 0.0003 | 0.0000 | 0.0000 | 140.64 | N | N | N | N | N | N | N | N | N | Y
232146.0 | 76.3 | 52.003 | 194.5 | 150.2 | 78.4 | 94.7 | 27.7 | 4.2 | 8.6 | 121.3 | 109.1 | 1.8 | 2.3456 | 27.7097 | 544.6 | 538.5 | 486.758 | 236.878 | -5.3 | -5.2 | -0.1 | 26.9 | 9.76 | 2.65 | 1.5 | 9.65e-07 | 0.0000 | 0.0000 | 0.0000 | 0.0035 | 19.9624 | 3.9464 | 0.0003 | 0.0003 | 0.0003 | 0.0000 | 0.0000 | 139.97 | N | N | N | N | N | N | N | N | N | Y
232147.0 | 76.0 | 51.785 | 194.5 | 150.1 | 78.4 | 94.7 | 27.7 | 4.1 | 8.6 | 121.3 | 109.0 | 1.8 | 2.3710 | 27.7105 | 545.4 | 539.5 | 489.664 | 238.101 | -5.3 | -5.2 | -0.1 | 28.4 | 9.88 | 2.63 | 1.5 | 9.60e-07 | 0.0000 | 0.0000 | 0.0000 | 0.0037 | 20.3098 | 3.9320 | 0.0003 | 0.0003 | 0.0003 | 0.0000 | 0.0000 | 139.68 | N | N | N | N | N | N | N | N | N | Y
232148.0 | 75.7 | 51.605 | 194.6 | 150.1 | 78.4 | 94.7 | 27.7 | 4.0 | 8.5 | 121.2 | 109.0 | 1.8 | 2.4756 | 27.7171 | 546.3 | 540.5 | 500.665 | 243.290 | -5.3 | -5.2 | -0.1 | 32.7 | 10.02 | 2.56 | 1.5 | 9.39e-07 | 0.0000 | 0.0000 | 0.0000 | 0.0044 | 21.0531 | 3.9096 | 0.0003 | 0.0003 | 0.0003 | 0.0000 | 0.0000 | 139.30 | N | N | N | N | N | N | N | N | N | Y
232149.0 | 75.5 | 51.505 | 194.7 | 149.7 | 78.3 | 94.7 | 27.7 | 3.8 | 8.4 | 121.6 | 108.7 | 1.8 | 2.4597 | 27.7057 | 546.9 | 541.0 | 499.221 | 242.349 | -5.3 | -5.2 | -0.1 | 35.9 | 10.05 | 2.49 | 1.5 | 9.43e-07 | 0.0000 | 0.0000 | 0.0000 | 0.0048 | 21.0271 | 3.7935 | 0.0003 | 0.0003 | 0.0003 | 0.0000 | 0.0000 | 139.18 | N | N | N | N | N | N | N | N | N | Y
232150.0 | 75.5 | 51.499 | 194.8 | 150.0 | 78.3 | 94.7 | 27.7 | 3.5 | 8.3 | 121.5 | 108.9 | 1.8 | 2.3356 | 27.6975 | 547.4 | 541.8 | 486.546 | 236.000 | -5.3 | -5.2 | -0.1 | 38.6 | 10.05 | 2.45 | 1.5 | 9.69e-07 | 0.0000 | 0.0000 | 0.0000 | 0.0050 | 20.4875 | 3.6366 | 0.0003 | 0.0003 | 0.0003 | 0.0000 | 0.0000 | 141.92 | N | N | N | N | N | N | N | N | N | Y
232151.0 | 75.6 | 51.543 | 195.0 | 150.0 | 78.3 | 94.7 | 27.7 | 3.4 | 8.3 | 121.5 | 108.9 | 1.8 | 2.3986 | 27.7008 | 548.2 | 543.0 | 493.323 | 239.139 | -5.3 | -5.2 | -0.1 | 35.0 | 10.11 | 2.42 | 1.4 | 9.56e-07 | 0.0000 | 0.0000 | 0.0000 | 0.0046 | 20.8660 | 3.6263 | 0.0003 | 0.0003 | 0.0003 | 0.0000 | 0.0000 | 142.82 | N | N | N | N | N | N | N | N | N | Y
232152.0 | 75.6 | 51.555 | 195.1 | 149.9 | 78.3 | 94.7 | 27.7 | 2.8 | 8.0 | 121.5 | 108.9 | 1.8 | 2.4410 | 27.6992 | 548.9 | 544.2 | 497.928 | 241.191 | -5.4 | -5.3 | -0.1 | 26.1 | 10.08 | 2.39 | 1.4 | 9.48e-07 | 0.0000 | 0.0000 | 0.0000 | 0.0035 | 21.0021 | 3.6162 | 0.0003 | 0.0003 | 0.0003 | 0.0000 | 0.0000 | 143.43 | N | N | N | N | N | N | N | N | N | Y
232153.0 | 75.8 | 51.679 | 195.1 | 149.6 | 78.3 | 94.7 | 27.7 | 2.6 | 8.0 | 121.6 | 108.6 | 1.8 | 2.4437 | 27.6954 | 549.5 | 545.1 | 498.341 | 241.200 | -5.4 | -5.3 | -0.1 | 18.2 | 9.86 | 2.44 | 1.5 | 9.48e-07 | 0.0000 | 0.0000 | 0.0000 | 0.0024 | 20.5387 | 3.6891 | 0.0003 | 0.0003 | 0.0003 | 0.0000 | 0.0000 | 136.46 | N | N | N | N | N | N | N | N | N | Y
232154.0 | 76.1 | 51.853 | 195.0 | 150.0 | 78.3 | 94.7 | 27.7 | 2.5 | 7.9 | 121.6 | 108.9 | 1.8 | 2.2928 | 27.6912 | 550.3 | 545.8 | 482.610 | 233.376 | -5.4 | -5.3 | -0.1 | 14.6 | 9.56 | 2.59 | 1.5 | 9.80e-07 | 0.0000 | 0.0000 | 0.0000 | 0.0019 | 19.2740 | 3.7959 | 0.0003 | 0.0003 | 0.0003 | 0.0000 | 0.0000 | 136.08 | N | N | N | N | N | N | N | N | N | Y
232155.0 | 76.4 | 52.071 | 195.0 | 149.7 | 78.3 | 94.7 | 27.7 | 2.4 | 7.9 | 121.5 | 108.7 | 1.8 | 2.2895 | 27.6913 | 550.8 | 546.9 | 482.411 | 233.162 | -5.4 | -5.3 | -0.1 | 16.7 | 9.40 | 2.78 | 1.5 | 9.81e-07 | 0.0000 | 0.0000 | 0.0000 | 0.0021 | 18.9167 | 4.0708 | 0.0003 | 0.0003 | 0.0003 | 0.0000 | 0.0000 | 125.10 | N | N | N | N | N | N | N | N | N | Y
232156.0 | 76.5 | 52.164 | 195.0 | 149.5 | 78.4 | 94.7 | 27.7 | 2.4 | 7.9 | 121.2 | 108.5 | 1.7 | 2.3630 | 27.6986 | 551.6 | 547.7 | 490.352 | 236.884 | -5.4 | -5.3 | -0.1 | 18.3 | 9.44 | 2.89 | 1.5 | 9.66e-07 | 0.0000 | 0.0000 | 0.0000 | 0.0024 | 19.3137 | 4.2972 | 0.0003 | 0.0003 | 0.0003 | 0.0000 | 0.0000 | 128.86 | N | N | N | N | N | N | N | N | N | Y
232157.0 | 77.1 | 52.543 | 195.0 | 149.2 | 78.3 | 94.7 | 27.7 | 2.1 | 7.8 | 121.4 | 108.2 | 1.7 | 2.2071 | 27.6966 | 552.3 | 548.8 | 473.759 | 228.688 | -5.4 | -5.3 | -0.1 | 21.0 | 9.29 | 2.98 | 1.5 | 1.00e-06 | 0.0000 | 0.0000 | 0.0000 | 0.0026 | 18.3465 | 4.2838 | 0.0003 | 0.0003 | 0.0003 | 0.0000 | 0.0000 | 144.11 | N | N | N | N | N | N | N | N | N | Y
232158.0 | 77.3 | 52.674 | 194.8 | 149.0 | 78.3 | 94.7 | 27.7 | 2.1 | 7.8 | 121.5 | 108.0 | 1.7 | 2.1427 | 27.6916 | 552.9 | 549.6 | 466.932 | 225.224 | -5.4 | -5.3 | -0.1 | 20.1 | 9.01 | 3.16 | 1.3 | 1.02e-06 | 0.0000 | 0.0000 | 0.0000 | 0.0025 | 17.5127 | 4.4655 | 0.0003 | 0.0002 | 0.0002 | 0.0000 | 0.0000 | 116.65 | N | N | N | N | N | N | N | N | N | Y
232159.0 | 77.7 | 52.972 | 194.8 | 148.9 | 78.3 | 94.7 | 27.7 | 1.9 | 7.7 | 121.4 | 107.9 | 1.7 | 1.9680 | 27.6858 | 553.0 | 550.4 | 446.860 | 215.461 | -5.4 | -5.3 | -0.1 | 20.8 | 8.74 | 3.39 | 1.3 | 1.06e-06 | 0.0000 | 0.0000 | 0.0000 | 0.0025 | 16.2649 | 4.5827 | 0.0003 | 0.0002 | 0.0002 | 0.0000 | 0.0000 | 117.12 | N | N | N | N | N | N | N | N | N | Y
232200.0 | 77.8 | 53.078 | 194.7 | 148.5 | 78.3 | 94.7 | 27.7 | 1.9 | 7.7 | 121.5 | 107.6 | 1.7 | 1.7009 | 27.6824 | 553.3 | 551.2 | 414.897 | 199.977 | -5.4 | -5.3 | -0.1 | 23.3 | 8.44 | 3.67 | 1.4 | 1.15e-06 | 0.0000 | 0.0000 | 0.0000 | 0.0026 | 14.5699 | 4.6129 | 0.0002 | 0.0002 | 0.0002 | 0.0000 | 0.0000 | 113.53 | N | N | N | N | N | N | N | N | N | Y
232201.0 | 78.6 | 53.575 | 194.7 | 147.8 | 78.3 | 94.7 | 27.7 | 1.9 | 7.7 | 121.5 | 107.0 | 1.6 | 1.6692 | 27.6849 | 553.5 | 551.7 | 411.070 | 198.105 | -5.4 | -5.3 | -0.1 | 25.0 | 8.13 | 4.00 | 1.4 | 1.16e-06 | 0.0000 | 0.0000 | 0.0000 | 0.0027 | 13.8989 | 4.9790 | 0.0003 | 0.0002 | 0.0002 | 0.0000 | 0.0000 | 94.00 | N | N | N | N | N | N | N | N | N | N
232202.0 | 79.0 | 53.854 | 194.7 | 146.8 | 78.3 | 94.7 | 27.7 | 1.9 | 7.7 | 121.7 | 106.1 | 1.5 | 1.6141 | 27.6851 | 553.8 | 552.7 | 404.079 | 194.675 | -5.4 | -5.3 | -0.1 | 25.9 | 8.01 | 4.27 | 1.4 | 1.18e-06 | 0.0000 | 0.0000 | 0.0000 | 0.0028 | 13.4611 | 5.2154 | 0.0002 | 0.0002 | 0.0002 | 0.0000 | 0.0000 | 88.17 | N | N | N | N | N | N | N | N | N | N
232203.0 | 79.5 | 54.227 | 194.4 | 146.0 | 78.3 | 94.7 | 27.7 | 2.0 | 7.7 | 121.9 | 105.4 | 1.5 | 1.6284 | 27.6866 | 554.1 | 553.1 | 406.027 | 195.574 | -5.4 | -5.3 | -0.1 | 23.7 | 7.93 | 4.45 | 1.5 | 1.17e-06 | 0.0000 | 0.0000 | 0.0000 | 0.0026 | 13.3897 | 5.4634 | 0.0003 | 0.0002 | 0.0002 | 0.0000 | 0.0000 | 88.03 | N | N | N | N | N | N | N | N | N | N
232204.0 | 80.0 | 54.513 | 194.3 | 146.1 | 78.2 | 94.7 | 27.7 | 1.8 | 7.7 | 122.0 | 105.5 | 1.5 | 1.8544 | 27.6953 | 554.4 | 553.6 | 433.038 | 208.584 | -5.4 | -5.3 | -0.1 | 20.1 | 7.61 | 4.67 | 1.5 | 1.10e-06 | 0.0000 | 0.0000 | 0.0000 | 0.0023 | 13.7104 | 6.1214 | 0.0003 | 0.0003 | 0.0003 | 0.0000 | 0.0000 | 85.83 | N | N | N | N | N | N | N | N | N | N
232205.0 | 80.5 | 54.867 | 194.2 | 145.8 | 78.2 | 94.7 | 27.7 | 1.7 | 7.7 | 122.3 | 105.2 | 1.5 | 2.2274 | 27.7080 | 554.7 | 554.3 | 476.315 | 229.479 | -5.4 | -5.3 | -0.1 | 14.8 | 6.77 | 5.21 | 1.5 | 1.00e-06 | 0.0000 | 0.0000 | 0.0000 | 0.0019 | 13.4086 | 7.5120 | 0.0003 | 0.0003 | 0.0003 | 0.0000 | 0.0000 | 70.87 | N | N | N | N | N | N | N | N | N | N
232206.0 | 80.7 | 55.047 | 194.1 | 145.4 | 78.2 | 94.7 | 27.7 | 1.6 | 7.6 | 122.4 | 104.9 | 1.4 | 2.0760 | 27.7028 | 554.9 | 554.9 | 459.413 | 221.244 | -5.3 | -5.2 | -0.1 | 5.9 | 5.57 | 6.28 | 1.6 | 1.04e-06 | 0.0000 | 0.0000 | 0.0000 | 0.0007 | 10.6362 | 8.7270 | 0.0003 | 0.0003 | 0.0003 | 0.0000 | 0.0000 | 46.13 | N | N | N | N | N | N | N | N | N | N
232207.0 | 80.8 | 55.097 | 194.0 | 145.0 | 78.2 | 94.7 | 27.7 | 1.6 | 7.6 | 121.8 | 104.5 | 1.4 | 1.5958 | 27.6899 | 555.0 | 555.4 | 400.324 | 192.673 | -5.3 | -5.2 | -0.1 | 2.1 | 4.43 | 7.63 | 1.7 | 1.19e-06 | 0.0000 | 0.0000 | 0.0000 | 0.0002 | 7.3770 | 9.2333 | 0.0003 | 0.0003 | 0.0003 | 0.0000 | 0.0000 | 36.80 | N | N | N | N | N | N | N | N | N | N
232208.0 | 80.7 | 55.004 | 193.7 | 144.2 | 78.1 | 94.7 | 27.7 | 1.4 | 7.5 | 120.7 | 103.8 | 1.3 | 1.5152 | 27.6964 | 555.0 | 555.9 | 391.170 | 188.309 | -5.2 | -5.1 | -0.1 | 7.5 | 4.38 | 8.93 | 1.7 | 1.22e-06 | 0.0000 | 0.0000 | 0.0000 | 0.0008 | 7.1172 | 10.5528 | 0.0003 | 0.0003 | 0.0003 | 0.0000 | 0.0000 | 26.40 | N | N | N | N | N | N | N | N | N | N
232209.0 | 80.4 | 54.848 | 193.6 | 144.0 | 78.1 | 94.7 | 27.7 | 1.4 | 7.5 | 119.7 | 103.6 | 1.3 | 1.7395 | 27.7101 | 555.1 | 556.1 | 419.709 | 202.140 | -5.2 | -5.1 | -0.1 | 17.0 | 5.95 | 8.63 | 1.5 | 1.13e-06 | 0.0000 | 0.0000 | 0.0000 | 0.0019 | 10.3927 | 10.9481 | 0.0003 | 0.0002 | 0.0002 | 0.0000 | 0.0000 | 55.19 | N | N | N | N | N | N | N | N | N | N
232210.0 | 80.4 | 54.824 | 193.4 | 144.9 | 78.1 | 94.7 | 27.6 | 1.3 | 7.5 | 119.8 | 104.4 | 1.4 | 2.1254 | 27.7111 | 555.8 | 556.3 | 464.794 | 223.711 | -5.2 | -5.1 | -0.1 | 28.1 | 7.57 | 7.13 | 1.4 | 1.02e-06 | 0.0000 | 0.0000 | 0.0000 | 0.0035 | 14.6286 | 10.0181 | 0.0003 | 0.0003 | 0.0003 | 0.0000 | 0.0000 | 90.85 | N | N | N | N | N | N | N | N | N | N
232211.0 | 80.4 | 54.805 | 193.2 | 145.9 | 78.1 | 94.7 | 27.6 | 1.2 | 7.5 | 120.5 | 105.3 | 1.5 | 2.5279 | 27.7104 | 556.5 | 556.6 | 508.336 | 244.490 | -5.2 | -5.1 | -0.1 | 35.6 | 8.57 | 5.60 | 1.3 | 9.34e-07 | 0.0000 | 0.0000 | 0.0000 | 0.0048 | 18.0996 | 8.6032 | 0.0003 | 0.0003 | 0.0003 | 0.0000 | 0.0000 | 95.56 | N | N | N | N | N | N | N | N | N | Y
232212.0 | 80.3 | 54.780 | 192.9 | 147.0 | 78.1 | 94.7 | 27.7 | 1.3 | 7.5 | 121.1 | 106.3 | 1.5 | 2.6630 | 27.7094 | 557.1 | 557.0 | 522.229 | 250.996 | -5.3 | -5.1 | -0.1 | 33.6 | 9.08 | 4.49 | 1.3 | 9.10e-07 | 0.0000 | 0.0000 | 0.0000 | 0.0046 | 19.6814 | 7.0779 | 0.0003 | 0.0003 | 0.0003 | 0.0000 | 0.0000 | 122.98 | N | N | N | N | N | N | N | N | N | Y
232213.0 | 80.4 | 54.799 | 192.7 | 148.9 | 78.1 | 94.7 | 27.6 | 1.3 | 7.5 | 121.3 | 107.9 | 1.7 | 2.6789 | 27.7024 | 557.6 | 557.7 | 523.984 | 251.652 | -5.3 | -5.2 | -0.1 | 30.2 | 9.17 | 3.84 | 1.4 | 9.08e-07 | 0.0000 | 0.0000 | 0.0000 | 0.0042 | 19.9303 | 6.0655 | 0.0003 | 0.0003 | 0.0003 | 0.0000 | 0.0000 | 132.50 | N | N | N | N | N | N | N | N | N | Y
232214.0 | 80.4 | 54.848 | 192.3 | 149.5 | 78.1 | 94.7 | 27.7 | 1.3 | 7.5 | 121.5 | 108.5 | 1.7 | 2.6857 | 27.6989 | 558.2 | 558.5 | 524.843 | 251.890 | -5.3 | -5.2 | -0.1 | 27.6 | 9.13 | 3.54 | 1.5 | 2.02e-03 | 0.0000 | 0.0000 | 0.0000 | 0.0038 | 19.8482 | 5.5978 | 0.0003 | 0.0003 | 0.0003 | 0.0000 | 0.0000 | 132.33 | N | N | N | N | N | N | N | N | N | Y
232215.0 | 80.4 | 54.817 | 192.1 | 149.7 | 78.1 | 94.7 | 27.7 | 1.1 | 7.4 | 121.5 | 108.6 | 1.8 | 2.6820 | 27.7033 | 558.8 | 559.3 | 524.644 | 251.689 | -5.4 | -5.3 | -0.1 | 29.1 | 9.06 | 3.44 | 1.5 | 3.15e-03 | 0.0000 | 0.0000 | 0.0000 | 0.0040 | 19.6845 | 5.4363 | 0.0003 | 0.0003 | 0.0003 | 0.0000 | 0.0000 | 132.19 | N | N | N | N | N | N | N | N | N | Y
232216.0 | 80.3 | 54.768 | 191.9 | 149.8 | 78.0 | 94.7 | 27.7 | 1.1 | 7.4 | 121.5 | 108.7 | 1.8 | 2.5859 | 27.7033 | 559.3 | 559.8 | 515.130 | 247.009 | -5.4 | -5.3 | -0.1 | 28.3 | 8.96 | 3.44 | 1.5 | 2.58e-03 | 0.0000 | 0.0000 | 0.0000 | 0.0038 | 19.1208 | 5.3367 | 0.0003 | 0.0003 | 0.0003 | 0.0000 | 0.0000 | 131.77 | N | N | N | N | N | N | N | N | N | Y
232217.0 | 80.2 | 54.712 | 191.9 | 149.8 | 78.0 | 94.7 | 27.7 | 1.0 | 7.4 | 121.5 | 108.7 | 1.8 | 2.6474 | 27.7096 | 559.9 | 560.4 | 521.372 | 249.899 | -5.4 | -5.3 | -0.1 | 27.7 | 8.94 | 3.48 | 1.5 | 1.10e-03 | 0.0000 | 0.0000 | 0.0000 | 0.0038 | 19.2903 | 5.4585 | 0.0003 | 0.0003 | 0.0003 | 0.0000 | 0.0000 | 127.16 | N | N | N | N | N | N | N | N | N | Y
232218.0 | 80.1 | 54.594 | 191.9 | 149.6 | 78.0 | 94.6 | 27.7 | 1.0 | 7.4 | 121.5 | 108.6 | 1.8 | 2.7022 | 27.7182 | 560.3 | 561.0 | 526.873 | 252.515 | -5.4 | -5.3 | -0.1 | 29.0 | 9.05 | 3.47 | 1.5 | 9.06e-07 | 0.0000 | 0.0000 | 0.0000 | 0.0040 | 19.7427 | 5.4948 | 0.0003 | 0.0003 | 0.0003 | 0.0000 | 0.0000 | 127.15 | N | N | N | N | N | N | N | N | N | Y
232219.0 | 80.0 | 54.538 | 191.9 | 149.4 | 77.9 | 94.6 | 27.7 | 0.8 | 7.3 | 121.5 | 108.4 | 1.7 | 2.7520 | 27.7086 | 560.2 | 561.3 | 531.802 | 254.818 | -5.5 | -5.3 | -0.1 | 27.4 | 9.18 | 3.38 | 1.5 | 8.98e-07 | 0.0000 | 0.0000 | 0.0000 | 0.0038 | 20.2010 | 5.4116 | 0.0003 | 0.0003 | 0.0003 | 0.0000 | 0.0000 | 134.35 | N | N | N | N | N | N | N | N | N | Y
232220.0 | 79.9 | 54.488 | 192.1 | 149.9 | 77.9 | 94.6 | 27.6 | 0.7 | 7.3 | 121.5 | 108.8 | 1.8 | 2.7982 | 27.7020 | 560.1 | 561.7 | 536.377 | 256.984 | -5.5 | -5.4 | -0.1 | 26.4 | 9.28 | 3.28 | 1.4 | 8.90e-07 | 0.0000 | 0.0000 | 0.0000 | 0.0037 | 20.6001 | 5.2891 | 0.0003 | 0.0003 | 0.0003 | 0.0000 | 0.0000 | 135.26 | N | N | N | N | N | N | N | N | N | Y
232221.0 | 79.9 | 54.507 | 192.4 | 150.2 | 77.9 | 94.6 | 27.6 | 0.8 | 7.3 | 121.4 | 109.1 | 1.8 | 2.8603 | 27.6993 | 560.3 | 562.2 | 542.403 | 259.796 | -5.5 | -5.4 | -0.1 | 23.6 | 9.37 | 3.18 | 1.4 | 8.80e-07 | 0.0000 | 0.0000 | 0.0000 | 0.0034 | 21.0161 | 5.1857 | 0.0003 | 0.0003 | 0.0003 | 0.0000 | 0.0000 | 138.89 | N | N | N | N | N | N | N | N | N | Y
232222.0 | 80.0 | 54.575 | 192.5 | 150.3 | 77.8 | 94.6 | 27.6 | 0.7 | 7.3 | 121.4 | 109.2 | 1.8 | 3.0447 | 27.7009 | 560.8 | 562.9 | 559.950 | 268.087 | -5.5 | -5.4 | -0.1 | 22.0 | 9.55 | 3.06 | 1.4 | 8.53e-07 | 0.0000 | 0.0000 | 0.0000 | 0.0032 | 22.1017 | 5.1514 | 0.0003 | 0.0003 | 0.0003 | 0.0000 | 0.0000 | 139.12 | N | N | N | N | N | N | N | N | N | Y
232223.0 | 80.1 | 54.631 | 192.6 | 150.4 | 77.8 | 94.6 | 27.6 | 0.9 | 7.4 | 121.4 | 109.3 | 1.8 | 3.1670 | 27.7056 | 561.4 | 563.3 | 571.403 | 273.440 | -5.5 | -5.4 | -0.1 | 26.4 | 9.77 | 2.89 | 1.4 | 8.36e-07 | 0.0000 | 0.0000 | 0.0000 | 0.0040 | 23.0691 | 4.9637 | 0.0003 | 0.0003 | 0.0003 | 0.0000 | 0.0000 | 151.64 | N | N | N | N | N | N | N | N | N | Y
232224.0 | 80.3 | 54.768 | 192.9 | 151.1 | 77.8 | 94.6 | 27.6 | 0.9 | 7.4 | 121.4 | 109.9 | 1.9 | 3.2239 | 27.7115 | 562.1 | 563.7 | 576.662 | 275.844 | -5.5 | -5.4 | -0.1 | 28.7 | 9.81 | 2.75 | 1.4 | 8.29e-07 | 0.0000 | 0.0000 | 0.0000 | 0.0043 | 23.3768 | 4.7660 | 0.0003 | 0.0003 | 0.0003 | 0.0000 | 0.0000 | 153.86 | N | N | N | N | N | N | N | N | N | Y
232225.0 | 80.5 | 54.904 | 193.1 | 151.5 | 77.8 | 94.6 | 27.6 | 1.0 | 7.4 | 121.5 | 110.3 | 1.9 | 3.2572 | 27.7107 | 562.7 | 563.9 | 579.844 | 277.200 | -5.5 | -5.4 | -0.1 | 23.9 | 9.73 | 2.70 | 1.4 | 8.25e-07 | 0.0000 | 0.0000 | 0.0000 | 0.0036 | 23.2944 | 4.6981 | 0.0004 | 0.0003 | 0.0003 | 0.0000 | 0.0000 | 154.10 | N | N | N | N | N | N | N | N | N | Y
232226.0 | 80.9 | 55.178 | 193.3 | 151.6 | 77.8 | 94.6 | 27.6 | 0.9 | 7.4 | 121.5 | 110.4 | 1.9 | 3.2312 | 27.7147 | 563.2 | 564.8 | 577.608 | 276.027 | -5.5 | -5.4 | -0.1 | 21.5 | 9.56 | 2.74 | 1.5 | 8.29e-07 | 0.0000 | 0.0000 | 0.0000 | 0.0033 | 22.7898 | 4.7505 | 0.0004 | 0.0003 | 0.0003 | 0.0000 | 0.0000 | 154.21 | N | N | N | N | N | N | N | N | N | Y
232227.0 | 81.2 | 55.370 | 193.4 | 151.5 | 77.8 | 94.6 | 27.6 | 1.0 | 7.4 | 121.5 | 110.2 | 1.9 | 3.1929 | 27.7060 | 563.6 | 565.1 | 574.312 | 274.256 | -5.5 | -5.4 | -0.1 | 21.6 | 9.32 | 2.87 | 1.4 | 8.34e-07 | 0.0000 | 0.0000 | 0.0000 | 0.0033 | 22.0638 | 4.9450 | 0.0004 | 0.0003 | 0.0003 | 0.0000 | 0.0000 | 150.23 | N | N | N | N | N | N | N | N | N | Y
232228.0 | 81.6 | 55.644 | 193.5 | 151.4 | 77.8 | 94.6 | 27.6 | 1.1 | 7.4 | 121.4 | 110.2 | 1.9 | 3.0563 | 27.6992 | 563.9 | 565.3 | 561.818 | 268.154 | -5.5 | -5.3 | -0.1 | 18.9 | 9.07 | 3.07 | 1.4 | 8.54e-07 | 0.0000 | 0.0000 | 0.0000 | 0.0028 | 20.9934 | 5.1659 | 0.0003 | 0.0003 | 0.0003 | 0.0000 | 0.0000 | 143.43 | N | N | N | N | N | N | N | N | N | Y
232229.0 | 81.9 | 55.855 | 193.6 | 151.1 | 77.7 | 94.6 | 27.6 | 1.0 | 7.4 | 121.3 | 109.9 | 1.9 | 2.9347 | 27.6957 | 564.3 | 566.1 | 550.572 | 262.641 | -5.4 | -5.3 | -0.1 | 15.1 | 8.90 | 3.27 | 1.4 | 8.72e-07 | 0.0000 | 0.0000 | 0.0000 | 0.0022 | 20.1875 | 5.3996 | 0.0003 | 0.0003 | 0.0003 | 0.0000 | 0.0000 | 138.49 | N | N | N | N | N | N | N | N | N | Y
232230.0 | 82.1 | 55.979 | 193.8 | 150.7 | 77.7 | 94.6 | 27.6 | 1.0 | 7.4 | 121.3 | 109.6 | 1.8 | 2.9384 | 27.7017 | 564.9 | 566.3 | 550.953 | 262.720 | -5.4 | -5.3 | -0.1 | 12.1 | 8.82 | 3.44 | 1.3 | 8.71e-07 | 0.0000 | 0.0000 | 0.0000 | 0.0018 | 20.0094 | 5.6796 | 0.0003 | 0.0003 | 0.0003 | 0.0000 | 0.0000 | 136.80 | N | N | N | N | N | N | N | N | N | Y
232231.0 | 82.5 | 56.222 | 194.1 | 150.3 | 77.8 | 94.6 | 27.6 | 1.1 | 7.4 | 121.4 | 109.2 | 1.8 | 2.8511 | 27.6954 | 565.2 | 567.1 | 542.826 | 258.707 | -5.4 | -5.3 | -0.1 | 11.9 | 8.73 | 3.58 | 1.4 | 8.85e-07 | 0.0000 | 0.0000 | 0.0000 | 0.0017 | 19.4952 | 5.8181 | 0.0003 | 0.0003 | 0.0003 | 0.0000 | 0.0000 | 132.64 | N | N | N | N | N | N | N | N | N | Y
232232.0 | 82.8 | 56.445 | 194.2 | 149.9 | 77.7 | 94.6 | 27.6 | 1.1 | 7.4 | 121.4 | 108.8 | 1.8 | 2.9014 | 27.6975 | 565.8 | 567.6 | 547.817 | 260.955 | -5.4 | -5.3 | -0.1 | 11.1 | 8.73 | 3.67 | 1.4 | 8.77e-07 | 0.0000 | 0.0000 | 0.0000 | 0.0016 | 19.6606 | 6.0114 | 0.0003 | 0.0003 | 0.0003 | 0.0000 | 0.0000 | 127.73 | N | N | N | N | N | N | N | N | N | Y
232233.0 | 83.0 | 56.613 | 194.2 | 149.9 | 77.7 | 94.6 | 27.6 | 1.2 | 7.5 | 121.5 | 108.9 | 1.8 | 2.8512 | 27.7036 | 566.6 | 567.9 | 543.036 | 258.546 | -5.4 | -5.3 | -0.1 | 8.2 | 8.78 | 3.69 | 1.4 | 8.85e-07 | 0.0000 | 0.0000 | 0.0000 | 0.0012 | 19.5957 | 5.9909 | 0.0003 | 0.0003 | 0.0003 | 0.0000 | 0.0000 | 130.31 | N | N | N | N | N | N | N | N | N | Y
232234.0 | 83.2 | 56.713 | 194.3 | 149.7 | 77.7 | 94.6 | 27.6 | 1.3 | 7.5 | 121.6 | 108.7 | 1.8 | 2.6480 | 27.6952 | 567.2 | 568.5 | 522.992 | 248.778 | -5.4 | -5.3 | -0.1 | 9.3 | 8.65 | 3.72 | 1.4 | 9.20e-07 | 0.0000 | 0.0000 | 0.0000 | 0.0013 | 18.5843 | 5.8116 | 0.0003 | 0.0003 | 0.0003 | 0.0000 | 0.0000 | 131.79 | N | N | N | N | N | N | N | N | N | Y
232235.0 | 83.4 | 56.855 | 194.5 | 149.8 | 77.7 | 94.6 | 27.6 | 1.3 | 7.5 | 121.7 | 108.8 | 1.8 | 2.2538 | 27.6804 | 567.3 | 569.1 | 482.205 | 229.221 | -5.4 | -5.2 | -0.1 | 14.8 | 8.23 | 3.91 | 1.5 | 1.00e-06 | 0.0000 | 0.0000 | 0.0000 | 0.0019 | 16.2820 | 5.6229 | 0.0003 | 0.0003 | 0.0003 | 0.0000 | 0.0000 | 127.33 | N | N | N | N | N | N | N | N | N | Y
232236.0 | 83.5 | 56.924 | 194.5 | 149.3 | 77.7 | 94.6 | 27.6 | 1.4 | 7.5 | 121.8 | 108.3 | 1.7 | 2.1092 | 27.6756 | 567.4 | 569.7 | 466.421 | 221.658 | -5.3 | -5.2 | -0.1 | 16.4 | 7.85 | 4.24 | 1.6 | 1.03e-06 | 0.0000 | 0.0000 | 0.0000 | 0.0020 | 15.0213 | 5.9017 | 0.0003 | 0.0003 | 0.0003 | 0.0000 | 0.0000 | 99.06 | N | N | N | N | N | N | N | N | N | Y
232237.0 | 83.5 | 56.924 | 194.5 | 148.0 | 77.7 | 94.6 | 27.6 | 1.6 | 7.6 | 121.8 | 107.1 | 1.6 | 2.2167 | 27.6774 | 567.7 | 570.0 | 478.535 | 227.374 | -5.3 | -5.2 | -0.1 | 17.2 | 7.91 | 4.47 | 1.6 | 1.01e-06 | 0.0000 | 0.0000 | 0.0000 | 0.0022 | 15.5331 | 6.3774 | 0.0003 | 0.0003 | 0.0003 | 0.0000 | 0.0000 | 98.87 | N | N | N | N | N | N | N | N | N | Y
232238.0 | 83.4 | 56.874 | 194.5 | 147.2 | 77.7 | 94.6 | 27.6 | 1.6 | 7.6 | 121.9 | 106.4 | 1.6 | 2.1981 | 27.6748 | 568.0 | 570.7 | 476.520 | 226.314 | -5.3 | -5.2 | -0.1 | 20.2 | 8.11 | 4.49 | 1.5 | 1.01e-06 | 0.0000 | 0.0000 | 0.0000 | 0.0025 | 15.8463 | 6.3772 | 0.0003 | 0.0003 | 0.0003 | 0.0000 | 0.0000 | 103.85 | N | N | N | N | N | N | N | N | N | Y
232239.0 | 83.3 | 56.818 | 194.5 | 147.1 | 77.7 | 94.6 | 27.6 | 1.7 | 7.6 | 122.1 | 106.4 | 1.6 | 2.2055 | 27.6725 | 568.4 | 571.1 | 477.509 | 226.695 | -5.3 | -5.2 | -0.1 | 23.9 | 8.22 | 4.42 | 1.5 | 1.01e-06 | 0.0000 | 0.0000 | 0.0000 | 0.0030 | 16.0855 | 6.2844 | 0.0003 | 0.0003 | 0.0003 | 0.0000 | 0.0000 | 105.51 | N | N | N | N | N | N | N | N | N | Y
232240.0 | 83.3 | 56.787 | 194.5 | 147.2 | 77.7 | 94.6 | 27.6 | 1.8 | 7.7 | 122.0 | 106.4 | 1.6 | 2.0926 | 27.6661 | 568.7 | 571.2 | 464.909 | 220.581 | -5.3 | -5.2 | -0.1 | 25.3 | 8.20 | 4.36 | 1.4 | 1.04e-06 | 0.0000 | 0.0000 | 0.0000 | 0.0031 | 15.6258 | 6.0325 | 0.0003 | 0.0003 | 0.0003 | 0.0000 | 0.0000 | 106.64 | N | N | N | N | N | N | N | N | N | Y
232241.0 | 83.2 | 56.719 | 194.5 | 147.2 | 77.7 | 94.6 | 27.6 | 2.1 | 7.8 | 122.3 | 106.4 | 1.6 | 1.9916 | 27.6592 | 569.1 | 572.1 | 453.380 | 214.982 | -5.2 | -5.1 | -0.1 | 23.9 | 8.08 | 4.38 | 1.4 | 1.07e-06 | 0.0000 | 0.0000 | 0.0000 | 0.0028 | 14.9954 | 5.9050 | 0.0003 | 0.0002 | 0.0002 | 0.0000 | 0.0000 | 102.67 | N | N | N | N | N | N | N | N | N | Y
232242.0 | 83.1 | 56.663 | 194.4 | 147.0 | 77.7 | 94.6 | 27.6 | 2.5 | 7.9 | 122.5 | 106.2 | 1.5 | 1.9599 | 27.6614 | 569.7 | 572.7 | 449.822 | 213.181 | -5.2 | -5.1 | -0.1 | 21.5 | 8.02 | 4.43 | 1.4 | 1.07e-06 | 0.0000 | 0.0000 | 0.0000 | 0.0025 | 14.7695 | 5.9320 | 0.0003 | 0.0002 | 0.0002 | 0.0000 | 0.0000 | 99.18 | N | N | N | N | N | N | N | N | N | Y
232243.0 | 83.0 | 56.563 | 194.3 | 146.6 | 77.8 | 94.6 | 27.6 | 2.6 | 8.0 | 122.6 | 105.9 | 1.5 | 2.0715 | 27.6665 | 570.5 | 573.0 | 462.892 | 219.262 | -5.2 | -5.1 | -0.1 | 25.7 | 8.12 | 4.44 | 1.4 | 1.04e-06 | 0.0000 | 0.0000 | 0.0000 | 0.0031 | 15.3760 | 6.1104 | 0.0003 | 0.0003 | 0.0003 | 0.0000 | 0.0000 | 100.63 | N | N | N | N | N | N | N | N | N | Y
232244.0 | 82.8 | 56.439 | 194.2 | 146.4 | 77.8 | 94.6 | 27.6 | 2.5 | 7.9 | 122.8 | 105.7 | 1.5 | 2.1828 | 27.6654 | 571.2 | 573.6 | 475.668 | 225.146 | -5.2 | -5.1 | -0.1 | 29.7 | 8.25 | 4.38 | 1.5 | 1.02e-06 | 0.0000 | 0.0000 | 0.0000 | 0.0037 | 16.0318 | 6.1870 | 0.0003 | 0.0003 | 0.0003 | 0.0000 | 0.0000 | 100.48 | N | N | N | N | N | N | N | N | N | Y
232245.0 | 82.7 | 56.389 | 194.2 | 146.6 | 77.8 | 94.6 | 27.6 | 2.5 | 7.9 | 122.9 | 105.9 | 1.5 | 2.1622 | 27.6712 | 572.1 | 573.9 | 473.446 | 223.947 | -5.2 | -5.1 | -0.1 | 29.6 | 8.31 | 4.30 | 1.5 | 1.02e-06 | 0.0000 | 0.0000 | 0.0000 | 0.0036 | 16.0785 | 6.0395 | 0.0003 | 0.0003 | 0.0003 | 0.0000 | 0.0000 | 104.02 | N | N | N | N | N | N | N | N | N | Y
232246.0 | 82.5 | 56.284 | 194.2 | 147.0 | 77.8 | 94.6 | 27.6 | 2.4 | 7.9 | 122.9 | 106.2 | 1.5 | 2.1616 | 27.6695 | 572.7 | 574.8 | 473.513 | 223.840 | -5.1 | -5.0 | -0.1 | 26.5 | 8.33 | 4.24 | 1.5 | 1.02e-06 | 0.0000 | 0.0000 | 0.0000 | 0.0033 | 16.1071 | 5.9543 | 0.0003 | 0.0003 | 0.0003 | 0.0000 | 0.0000 | 105.83 | N | N | N | N | N | N | N | N | N | Y
232247.0 | 82.4 | 56.215 | 194.1 | 147.2 | 77.8 | 94.6 | 27.6 | 2.4 | 7.9 | 122.9 | 106.4 | 1.6 | 2.1908 | 27.6689 | 573.3 | 575.4 | 476.918 | 225.299 | -5.1 | -5.0 | -0.1 | 24.7 | 8.34 | 4.20 | 1.4 | 1.02e-06 | 0.0000 | 0.0000 | 0.0000 | 0.0031 | 16.2328 | 5.9429 | 0.0003 | 0.0003 | 0.0003 | 0.0000 | 0.0000 | 105.38 | N | N | N | N | N | N | N | N | N | Y
232248.0 | 82.4 | 56.160 | 194.1 | 147.0 | 77.8 | 94.6 | 27.6 | 2.3 | 7.9 | 123.0 | 106.3 | 1.5 | 2.0390 | 27.6694 | 574.1 | 575.9 | 459.749 | 217.028 | -5.1 | -5.0 | -0.1 | 26.2 | 8.30 | 4.20 | 1.4 | 1.06e-06 | 0.0000 | 0.0000 | 0.0000 | 0.0031 | 15.5460 | 5.7219 | 0.0003 | 0.0003 | 0.0003 | 0.0000 | 0.0000 | 104.53 | N | N | N | N | N | N | N | N | N | Y
232249.0 | 82.3 | 56.147 | 194.1 | 147.2 | 77.8 | 94.6 | 27.6 | 2.1 | 7.8 | 122.9 | 106.5 | 1.6 | 1.8951 | 27.6620 | 574.7 | 576.1 | 443.154 | 209.024 | -5.1 | -5.0 | -0.1 | 24.5 | 8.11 | 4.28 | 1.4 | 1.10e-06 | 0.0000 | 0.0000 | 0.0000 | 0.0028 | 14.6455 | 5.6193 | 0.0003 | 0.0002 | 0.0002 | 0.0000 | 0.0000 | 105.88 | N | N | N | N | N | N | N | N | N | Y
232250.0 | 82.3 | 56.116 | 194.0 | 147.3 | 77.8 | 94.6 | 27.6 | 2.1 | 7.8 | 122.9 | 106.6 | 1.6 | 2.0117 | 27.6666 | 575.4 | 576.6 | 456.969 | 215.428 | -5.1 | -5.0 | -0.1 | 19.5 | 8.03 | 4.40 | 1.4 | 1.06e-06 | 0.0000 | 0.0000 | 0.0000 | 0.0023 | 14.9279 | 5.9495 | 0.0003 | 0.0002 | 0.0002 | 0.0000 | 0.0000 | 96.47 | N | N | N | N | N | N | N | N | N | Y
232251.0 | 82.1 | 55.992 | 194.0 | 146.3 | 77.8 | 94.6 | 27.6 | 2.1 | 7.8 | 122.9 | 105.6 | 1.5 | 2.2587 | 27.6733 | 576.0 | 577.6 | 484.732 | 228.438 | -5.1 | -5.0 | -0.1 | 22.0 | 8.24 | 4.39 | 1.4 | 1.00e-06 | 0.0000 | 0.0000 | 0.0000 | 0.0028 | 16.2565 | 6.2950 | 0.0003 | 0.0003 | 0.0003 | 0.0000 | 0.0000 | 95.49 | N | N | N | N | N | N | N | N | N | Y
232252.0 | 82.0 | 55.942 | 193.9 | 146.4 | 77.8 | 94.6 | 27.6 | 2.1 | 7.8 | 123.0 | 105.7 | 1.5 | 2.5240 | 27.6800 | 576.9 | 578.3 | 513.344 | 241.765 | -5.1 | -5.0 | -0.1 | 29.2 | 8.55 | 4.22 | 1.4 | 9.47e-07 | 0.0000 | 0.0000 | 0.0000 | 0.0039 | 17.8443 | 6.4077 | 0.0003 | 0.0003 | 0.0003 | 0.0000 | 0.0000 | 104.93 | N | N | N | N | N | N | N | N | N | Y
232253.0 | 82.1 | 55.992 | 194.0 | 147.2 | 77.8 | 94.6 | 27.6 | 2.0 | 7.8 | 123.1 | 106.5 | 1.6 | 2.6079 | 27.6788 | 577.9 | 579.1 | 522.182 | 245.683 | -5.1 | -5.0 | -0.1 | 31.5 | 8.68 | 4.03 | 1.5 | 9.31e-07 | 0.0000 | 0.0000 | 0.0000 | 0.0043 | 18.4093 | 6.2090 | 0.0003 | 0.0003 | 0.0003 | 0.0000 | 0.0000 | 115.60 | N | N | N | N | N | N | N | N | N | Y
232254.0 | 82.2 | 56.066 | 193.8 | 148.2 | 77.8 | 94.6 | 27.6 | 2.0 | 7.8 | 123.0 | 107.3 | 1.6 | 2.6752 | 27.6722 | 578.6 | 579.7 | 529.172 | 248.748 | -5.2 | -5.1 | -0.1 | 32.6 | 8.69 | 3.90 | 1.5 | 9.20e-07 | 0.0000 | 0.0000 | 0.0000 | 0.0045 | 18.6642 | 6.0866 | 0.0003 | 0.0003 | 0.0003 | 0.0000 | 0.0000 | 118.96 | N | N | N | N | N | N | N | N | N | Y
232255.0 | 82.4 | 56.184 | 193.8 | 148.8 | 77.8 | 94.6 | 27.6 | 1.9 | 7.7 | 123.0 | 107.8 | 1.7 | 2.7002 | 27.6708 | 579.6 | 580.4 | 531.929 | 249.798 | -5.2 | -5.1 | -0.1 | 33.8 | 8.72 | 3.82 | 1.5 | 9.16e-07 | 0.0000 | 0.0000 | 0.0000 | 0.0046 | 18.8139 | 5.9926 | 0.0003 | 0.0003 | 0.0003 | 0.0000 | 0.0000 | 124.13 | N | N | N | N | N | N | N | N | N | Y
232256.0 | 82.6 | 56.333 | 193.8 | 149.0 | 77.8 | 94.6 | 27.6 | 1.8 | 7.7 | 123.0 | 108.1 | 1.7 | 2.6260 | 27.6701 | 580.7 | 581.1 | 524.732 | 246.145 | -5.2 | -5.1 | -0.1 | 32.0 | 8.64 | 3.81 | 1.5 | 9.30e-07 | 0.0000 | 0.0000 | 0.0000 | 0.0043 | 18.3598 | 5.8812 | 0.0003 | 0.0003 | 0.0003 | 0.0000 | 0.0000 | 124.47 | N | N | N | N | N | N | N | N | N | Y
232257.0 | 82.8 | 56.458 | 193.8 | 149.2 | 77.8 | 94.6 | 27.6 | 1.8 | 7.7 | 123.0 | 108.2 | 1.7 | 2.3474 | 27.6662 | 581.6 | 582.2 | 495.754 | 232.311 | -5.2 | -5.1 | -0.1 | 32.4 | 8.35 | 3.93 | 1.4 | 9.86e-07 | 0.0000 | 0.0000 | 0.0000 | 0.0041 | 16.7425 | 5.7259 | 0.0003 | 0.0003 | 0.0003 | 0.0000 | 0.0000 | 120.56 | N | N | N | N | N | N | N | N | N | Y
232258.0 | 83.0 | 56.601 | 193.9 | 148.9 | 77.8 | 94.6 | 27.6 | 1.6 | 7.6 | 123.0 | 108.0 | 1.7 | 2.2009 | 27.6651 | 582.5 | 582.6 | 480.141 | 224.803 | -5.2 | -5.1 | -0.1 | 31.4 | 8.08 | 4.15 | 1.5 | 1.02e-06 | 0.0000 | 0.0000 | 0.0000 | 0.0039 | 15.6837 | 5.8508 | 0.0003 | 0.0003 | 0.0003 | 0.0000 | 0.0000 | 108.17 | N | N | N | N | N | N | N | N | N | Y
232259.0 | 83.1 | 56.669 | 193.8 | 148.2 | 77.8 | 94.6 | 27.6 | 1.6 | 7.6 | 123.0 | 107.3 | 1.6 | 2.0694 | 27.6604 | 583.4 | 583.8 | 465.362 | 217.660 | -5.2 | -5.1 | -0.1 | 26.8 | 7.95 | 4.36 | 1.5 | 1.05e-06 | 0.0000 | 0.0000 | 0.0000 | 0.0032 | 14.9438 | 5.9606 | 0.0003 | 0.0003 | 0.0003 | 0.0000 | 0.0000 | 102.23 | N | N | N | N | N | N | N | N | N | Y
232300.0 | 83.2 | 56.731 | 193.9 | 147.7 | 77.8 | 94.6 | 27.6 | 1.7 | 7.7 | 123.0 | 106.9 | 1.6 | 1.9911 | 27.6616 | 584.1 | 583.8 | 456.457 | 213.343 | -5.2 | -5.1 | -0.1 | 22.1 | 7.84 | 4.55 | 1.5 | 1.07e-06 | 0.0000 | 0.0000 | 0.0000 | 0.0026 | 14.4405 | 6.0955 | 0.0003 | 0.0003 | 0.0003 | 0.0000 | 0.0000 | 101.81 | N | N | N | N | N | N | N | N | N | Y
232301.0 | 83.2 | 56.731 | 193.9 | 146.9 | 77.8 | 94.6 | 27.6 | 1.7 | 7.7 | 123.0 | 106.1 | 1.5 | 2.0109 | 27.6581 | 584.9 | 585.6 | 458.939 | 214.329 | -5.2 | -5.1 | -0.1 | 20.8 | 7.82 | 4.68 | 1.5 | 1.07e-06 | 0.0000 | 0.0000 | 0.0000 | 0.0024 | 14.4709 | 6.2957 | 0.0003 | 0.0003 | 0.0003 | 0.0000 | 0.0000 | 93.40 | N | N | N | N | N | N | N | N | N | N
232302.0 | 83.1 | 56.681 | 193.9 | 146.5 | 77.8 | 94.6 | 27.6 | 1.6 | 7.6 | 123.0 | 105.9 | 1.5 | 2.0269 | 27.6499 | 585.4 | 586.5 | 461.009 | 215.123 | -5.2 | -5.1 | -0.1 | 22.3 | 7.86 | 4.73 | 1.5 | 1.06e-06 | 0.0000 | 0.0000 | 0.0000 | 0.0026 | 14.5997 | 6.3875 | 0.0003 | 0.0003 | 0.0003 | 0.0000 | 0.0000 | 97.00 | N | N | N | N | N | N | N | N | N | Y
232303.0 | 82.9 | 56.545 | 193.9 | 146.4 | 77.8 | 94.6 | 27.6 | 1.6 | 7.6 | 123.2 | 105.8 | 1.5 | 2.0129 | 27.6511 | 585.9 | 587.0 | 459.429 | 214.278 | -5.2 | -5.1 | -0.1 | 27.8 | 7.91 | 4.73 | 1.5 | 1.07e-06 | 0.0000 | 0.0000 | 0.0000 | 0.0033 | 14.6322 | 6.3641 | 0.0003 | 0.0003 | 0.0003 | 0.0000 | 0.0000 | 93.60 | N | N | N | N | N | N | N | N | N | N
232304.0 | 82.6 | 56.340 | 193.8 | 146.4 | 77.8 | 94.6 | 27.6 | 1.6 | 7.6 | 123.1 | 105.7 | 1.5 | 2.0065 | 27.6566 | 586.9 | 588.0 | 458.837 | 213.841 | -5.2 | -5.1 | -0.1 | 29.8 | 8.00 | 4.68 | 1.4 | 1.07e-06 | 0.0000 | 0.0000 | 0.0000 | 0.0035 | 14.7645 | 6.2827 | 0.0003 | 0.0002 | 0.0002 | 0.0000 | 0.0000 | 95.55 | N | N | N | N | N | N | N | N | N | Y
232305.0 | 82.4 | 56.184 | 193.7 | 146.4 | 77.8 | 94.6 | 27.6 | 1.5 | 7.6 | 123.3 | 105.8 | 1.5 | 2.0371 | 27.6538 | 587.9 | 588.9 | 462.648 | 215.400 | -5.2 | -5.1 | -0.1 | 22.4 | 8.14 | 4.59 | 1.5 | 1.06e-06 | 0.0000 | 0.0000 | 0.0000 | 0.0026 | 15.1325 | 6.2013 | 0.0003 | 0.0003 | 0.0003 | 0.0000 | 0.0000 | 100.23 | N | N | N | N | N | N | N | N | N | Y
232306.0 | 82.2 | 56.029 | 193.8 | 146.4 | 77.8 | 94.6 | 27.6 | 1.6 | 7.6 | 123.4 | 105.8 | 1.5 | 2.1344 | 27.6590 | 588.9 | 589.4 | 474.020 | 220.528 | -5.2 | -5.1 | -0.1 | 15.6 | 8.27 | 4.45 | 1.6 | 1.04e-06 | 0.0000 | 0.0000 | 0.0000 | 0.0019 | 15.7468 | 6.1545 | 0.0003 | 0.0003 | 0.0003 | 0.0000 | 0.0000 | 101.18 | N | N | N | N | N | N | N | N | N | Y
232307.0 | 82.2 | 56.029 | 193.7 | 146.6 | 77.8 | 94.6 | 27.6 | 1.6 | 7.6 | 123.4 | 105.9 | 1.5 | 2.2083 | 27.6617 | 589.8 | 590.3 | 482.558 | 224.335 | -5.2 | -5.1 | -0.1 | 13.5 | 8.38 | 4.31 | 1.6 | 1.02e-06 | 0.0000 | 0.0000 | 0.0000 | 0.0017 | 16.2314 | 6.0647 | 0.0003 | 0.0003 | 0.0003 | 0.0000 | 0.0000 | 102.77 | N | N | N | N | N | N | N | N | N | Y
232308.0 | 82.1 | 55.973 | 193.7 | 146.8 | 77.8 | 94.6 | 27.6 | 1.5 | 7.6 | 123.5 | 106.1 | 1.5 | 2.2312 | 27.6624 | 590.6 | 591.1 | 485.251 | 225.401 | -5.3 | -5.2 | -0.1 | 13.5 | 8.40 | 4.21 | 1.6 | 1.02e-06 | 0.0000 | 0.0000 | 0.0000 | 0.0017 | 16.3499 | 5.9542 | 0.0003 | 0.0003 | 0.0003 | 0.0000 | 0.0000 | 105.44 | N | N | N | N | N | N | N | N | N | Y
232309.0 | 82.0 | 55.905 | 193.7 | 147.1 | 77.8 | 94.6 | 27.6 | 1.5 | 7.6 | 123.4 | 106.4 | 1.6 | 2.2346 | 27.6656 | 591.7 | 591.9 | 485.840 | 225.465 | -5.3 | -5.2 | -0.1 | 14.1 | 8.37 | 4.16 | 1.6 | 1.02e-06 | 0.0000 | 0.0000 | 0.0000 | 0.0018 | 16.2990 | 5.8903 | 0.0003 | 0.0003 | 0.0003 | 0.0000 | 0.0000 | 105.37 | N | N | N | N | N | N | N | N | N | Y
232310.0 | 81.9 | 55.874 | 193.7 | 147.3 | 77.8 | 94.6 | 27.6 | 1.5 | 7.6 | 123.5 | 106.6 | 1.6 | 2.2409 | 27.6612 | 592.7 | 592.3 | 486.792 | 225.656 | -5.3 | -5.2 | -0.1 | 17.5 | 8.36 | 4.15 | 1.5 | 1.01e-06 | 0.0000 | 0.0000 | 0.0000 | 0.0022 | 16.2895 | 5.8749 | 0.0003 | 0.0003 | 0.0003 | 0.0000 | 0.0000 | 106.28 | N | N | N | N | N | N | N | N | N | Y
232311.0 | 81.8 | 55.799 | 193.7 | 147.5 | 77.8 | 94.5 | 27.6 | 1.4 | 7.5 | 123.3 | 106.7 | 1.6 | 2.2459 | 27.6608 | 593.8 | 593.4 | 487.616 | 225.816 | -5.3 | -5.2 | -0.1 | 18.9 | 8.37 | 4.14 | 1.5 | 1.01e-06 | 0.0000 | 0.0000 | 0.0000 | 0.0023 | 16.3128 | 5.8732 | 0.0003 | 0.0003 | 0.0003 | 0.0000 | 0.0000 | 106.58 | N | N | N | N | N | N | N | N | N | Y
232312.0 | 81.8 | 55.756 | 193.7 | 147.6 | 77.8 | 94.5 | 27.6 | 1.3 | 7.5 | 123.4 | 106.8 | 1.6 | 2.2340 | 27.6536 | 594.3 | 594.3 | 486.427 | 225.098 | -5.3 | -5.2 | -0.1 | 19.1 | 8.37 | 4.14 | 1.5 | 1.02e-06 | 0.0000 | 0.0000 | 0.0000 | 0.0024 | 16.2603 | 5.8546 | 0.0003 | 0.0003 | 0.0003 | 0.0000 | 0.0000 | 106.34 | N | N | N | N | N | N | N | N | N | Y
232313.0 | 81.7 | 55.718 | 193.7 | 147.4 | 77.8 | 94.5 | 27.6 | 1.4 | 7.5 | 123.3 | 106.6 | 1.6 | 2.1025 | 27.6488 | 595.2 | 595.5 | 471.664 | 218.037 | -5.3 | -5.2 | -0.1 | 21.4 | 8.34 | 4.15 | 1.4 | 1.05e-06 | 0.0000 | 0.0000 | 0.0000 | 0.0026 | 15.7076 | 5.6789 | 0.0003 | 0.0003 | 0.0003 | 0.0000 | 0.0000 | 106.87 | N | N | N | N | N | N | N | N | N | Y
232314.0 | 81.7 | 55.681 | 193.6 | 147.6 | 77.8 | 94.5 | 27.6 | 1.4 | 7.6 | 123.1 | 106.8 | 1.6 | 1.9144 | 27.6427 | 595.9 | 596.1 | 449.855 | 207.772 | -5.3 | -5.2 | -0.1 | 23.1 | 8.24 | 4.19 | 1.5 | 1.10e-06 | 0.0000 | 0.0000 | 0.0000 | 0.0026 | 14.7786 | 5.4594 | 0.0003 | 0.0002 | 0.0002 | 0.0000 | 0.0000 | 105.99 | N | N | N | N | N | N | N | N | N | Y
232315.0 | 81.5 | 55.582 | 193.5 | 147.3 | 77.8 | 94.5 | 27.6 | 1.4 | 7.5 | 123.2 | 106.5 | 1.6 | 1.8708 | 27.6398 | 596.6 | 597.1 | 444.764 | 205.263 | -5.3 | -5.2 | -0.1 | 24.2 | 8.10 | 4.28 | 1.5 | 1.12e-06 | 0.0000 | 0.0000 | 0.0000 | 0.0027 | 14.3637 | 5.5149 | 0.0003 | 0.0003 | 0.0003 | 0.0000 | 0.0000 | 99.58 | N | N | N | N | N | N | N | N | N | Y
232316.0 | 81.4 | 55.488 | 193.5 | 146.6 | 77.8 | 94.5 | 27.6 | 1.3 | 7.5 | 123.2 | 105.9 | 1.5 | 1.8542 | 27.6439 | 597.4 | 597.9 | 442.891 | 204.267 | -5.3 | -5.2 | -0.1 | 27.0 | 7.99 | 4.41 | 1.5 | 1.12e-06 | 0.0000 | 0.0000 | 0.0000 | 0.0030 | 14.0982 | 5.6499 | 0.0003 | 0.0003 | 0.0003 | 0.0000 | 0.0000 | 88.54 | N | N | N | N | N | N | N | N | N | N
232317.0 | 81.1 | 55.290 | 193.5 | 146.1 | 77.8 | 94.5 | 27.6 | 1.3 | 7.5 | 123.1 | 105.5 | 1.5 | 1.8553 | 27.6427 | 598.1 | 599.0 | 443.090 | 204.221 | -5.3 | -5.2 | -0.1 | 24.5 | 8.00 | 4.50 | 1.5 | 1.12e-06 | 0.0000 | 0.0000 | 0.0000 | 0.0027 | 14.1102 | 5.7673 | 0.0003 | 0.0003 | 0.0003 | 0.0000 | 0.0000 | 92.07 | N | N | N | N | N | N | N | N | N | N
232318.0 | 80.9 | 55.165 | 193.4 | 146.2 | 77.8 | 94.5 | 27.6 | 1.1 | 7.4 | 123.2 | 105.5 | 1.5 | 2.1766 | 27.6486 | 598.9 | 599.9 | 480.247 | 221.223 | -5.3 | -5.2 | -0.1 | 16.5 | 8.17 | 4.48 | 1.5 | 1.04e-06 | 0.0000 | 0.0000 | 0.0000 | 0.0020 | 15.6119 | 6.2291 | 0.0003 | 0.0003 | 0.0003 | 0.0000 | 0.0000 | 92.68 | N | N | N | N | N | N | N | N | N | N
232319.0 | 80.7 | 55.022 | 193.4 | 146.1 | 77.8 | 94.5 | 27.6 | 1.0 | 7.4 | 123.3 | 105.5 | 1.5 | 2.6242 | 27.6545 | 599.8 | 600.7 | 529.076 | 243.569 | -5.3 | -5.2 | -0.1 | 16.2 | 8.68 | 4.25 | 1.5 | 9.39e-07 | 0.0000 | 0.0000 | 0.0000 | 0.0022 | 18.2539 | 6.4918 | 0.0003 | 0.0003 | 0.0003 | 0.0000 | 0.0000 | 97.24 | N | N | N | N | N | N | N | N | N | Y
232320.0 | 80.6 | 54.954 | 193.5 | 146.4 | 77.8 | 94.5 | 27.6 | 1.0 | 7.4 | 123.3 | 105.7 | 1.5 | 2.8378 | 27.6524 | 600.9 | 601.1 | 550.993 | 253.379 | -5.3 | -5.2 | -0.1 | 19.6 | 9.13 | 3.85 | 1.5 | 9.02e-07 | 0.0000 | 0.0000 | 0.0000 | 0.0027 | 19.9779 | 6.1236 | 0.0003 | 0.0003 | 0.0003 | 0.0000 | 0.0000 | 119.14 | N | N | N | N | N | N | N | N | N | Y
232321.0 | 80.6 | 54.954 | 193.3 | 148.7 | 77.8 | 94.5 | 27.6 | 1.0 | 7.4 | 123.5 | 107.8 | 1.7 | 3.0486 | 27.6596 | 602.3 | 602.5 | 571.600 | 262.577 | -5.3 | -5.2 | -0.1 | 21.0 | 9.36 | 3.49 | 1.5 | 8.71e-07 | 0.0000 | 0.0000 | 0.0000 | 0.0030 | 21.2231 | 5.7583 | 0.0004 | 0.0003 | 0.0003 | 0.0000 | 0.0000 | 133.94 | N | N | N | N | N | N | N | N | N | Y
232322.0 | 80.7 | 55.004 | 193.3 | 149.9 | 77.8 | 94.5 | 27.6 | 1.0 | 7.4 | 123.3 | 108.8 | 1.8 | 3.2675 | 27.6635 | 603.6 | 603.2 | 592.415 | 271.828 | -5.4 | -5.3 | -0.1 | 25.5 | 9.60 | 3.21 | 1.6 | 8.41e-07 | 0.0000 | 0.0000 | 0.0000 | 0.0038 | 22.5238 | 5.4739 | 0.0004 | 0.0004 | 0.0004 | 0.0000 | 0.0000 | 141.69 | N | N | N | N | N | N | N | N | N | Y
232323.0 | 80.8 | 55.097 | 193.3 | 150.6 | 77.8 | 94.5 | 27.6 | 0.9 | 7.4 | 123.2 | 109.5 | 1.8 | 3.4530 | 27.6596 | 604.8 | 604.3 | 609.557 | 279.355 | -5.4 | -5.3 | -0.1 | 28.3 | 9.75 | 2.96 | 1.7 | 8.18e-07 | 0.0000 | 0.0000 | 0.0000 | 0.0043 | 23.5265 | 5.1954 | 0.0004 | 0.0004 | 0.0004 | 0.0000 | 0.0000 | 151.34 | N | N | N | N | N | N | N | N | N | Y
232324.0 | 81.0 | 55.234 | 193.2 | 151.3 | 77.8 | 94.5 | 27.6 | 1.0 | 7.4 | 123.3 | 110.1 | 1.9 | 3.5359 | 27.6564 | 605.7 | 605.6 | 617.265 | 282.611 | -5.4 | -5.3 | -0.1 | 30.0 | 9.76 | 2.81 | 1.6 | 8.09e-07 | 0.0000 | 0.0000 | 0.0000 | 0.0047 | 23.8056 | 4.9785 | 0.0004 | 0.0004 | 0.0004 | 0.0000 | 0.0000 | 155.41 | N | N | N | N | N | N | N | N | N | Y
232325.0 | 81.2 | 55.389 | 193.2 | 151.6 | 77.8 | 94.5 | 27.6 | 0.9 | 7.4 | 123.2 | 110.3 | 1.9 | 3.5718 | 27.6589 | 606.9 | 606.9 | 620.741 | 283.910 | -5.4 | -5.3 | -0.1 | 31.8 | 9.67 | 2.75 | 1.6 | 8.05e-07 | 0.0000 | 0.0000 | 0.0000 | 0.0050 | 23.7004 | 4.9070 | 0.0004 | 0.0004 | 0.0004 | 0.0000 | 0.0000 | 157.22 | N | N | N | N | N | N | N | N | N | Y
232326.0 | 81.5 | 55.557 | 193.3 | 151.8 | 77.8 | 94.5 | 27.6 | 1.0 | 7.4 | 123.0 | 110.6 | 1.9 | 3.5700 | 27.6598 | 608.1 | 608.0 | 620.913 | 283.668 | -5.4 | -5.3 | -0.1 | 32.3 | 9.55 | 2.78 | 1.7 | 8.06e-07 | 0.0000 | 0.0000 | 0.0000 | 0.0050 | 23.3858 | 4.9493 | 0.0004 | 0.0004 | 0.0004 | 0.0000 | 0.0000 | 157.12 | N | N | N | N | N | N | N | N | N | Y
232327.0 | 81.7 | 55.693 | 193.5 | 151.9 | 77.7 | 94.5 | 27.6 | 1.1 | 7.4 | 122.8 | 110.6 | 1.9 | 3.5785 | 27.6578 | 609.1 | 609.2 | 621.928 | 283.849 | -5.4 | -5.3 | -0.1 | 33.1 | 9.45 | 2.85 | 1.7 | 8.06e-07 | 0.0000 | 0.0000 | 0.0000 | 0.0052 | 23.1521 | 5.0718 | 0.0004 | 0.0004 | 0.0004 | 0.0000 | 0.0000 | 155.10 | N | N | N | N | N | N | N | N | N | Y
232328.0 | 81.8 | 55.799 | 193.5 | 151.8 | 77.7 | 94.5 | 27.6 | 1.1 | 7.4 | 122.6 | 110.5 | 1.9 | 3.5139 | 27.6577 | 610.1 | 610.1 | 616.485 | 281.103 | -5.4 | -5.3 | -0.1 | 31.6 | 9.41 | 2.92 | 1.6 | 8.14e-07 | 0.0000 | 0.0000 | 0.0000 | 0.0049 | 22.8391 | 5.1457 | 0.0004 | 0.0004 | 0.0004 | 0.0000 | 0.0000 | 154.19 | N | N | N | N | N | N | N | N | N | Y
232329.0 | 82.0 | 55.892 | 193.5 | 151.7 | 77.7 | 94.5 | 27.6 | 1.0 | 7.4 | 122.4 | 110.5 | 1.9 | 3.5497 | 27.6537 | 611.1 | 611.5 | 619.967 | 282.401 | -5.4 | -5.3 | -0.1 | 26.4 | 9.42 | 2.96 | 1.7 | 8.10e-07 | 0.0000 | 0.0000 | 0.0000 | 0.0041 | 22.9812 | 5.2506 | 0.0004 | 0.0004 | 0.0004 | 0.0000 | 0.0000 | 154.95 | N | N | N | N | N | N | N | N | N | Y
232330.0 | 82.1 | 55.973 | 193.5 | 152.0 | 77.7 | 94.5 | 27.6 | 0.9 | 7.4 | 122.2 | 110.7 | 1.9 | 3.5101 | 27.6485 | 611.8 | 612.2 | 616.721 | 280.664 | -5.4 | -5.3 | -0.1 | 20.4 | 9.42 | 2.98 | 1.7 | 8.15e-07 | 0.0000 | 0.0000 | 0.0000 | 0.0031 | 22.8393 | 5.2514 | 0.0004 | 0.0004 | 0.0004 | 0.0000 | 0.0000 | 154.38 | N | N | N | N | N | N | N | N | N | Y
232331.0 | 82.3 | 56.110 | 193.9 | 151.8 | 77.7 | 94.5 | 27.6 | 0.8 | 7.3 | 122.4 | 110.6 | 1.9 | 3.4430 | 27.6465 | 612.7 | 613.4 | 610.987 | 277.798 | -5.4 | -5.3 | -0.1 | 16.4 | 9.32 | 3.02 | 1.7 | 8.24e-07 | 0.0000 | 0.0000 | 0.0000 | 0.0025 | 22.3634 | 5.2679 | 0.0004 | 0.0004 | 0.0004 | 0.0000 | 0.0000 | 152.61 | N | N | N | N | N | N | N | N | N | Y
232332.0 | 82.4 | 56.184 | 194.0 | 151.6 | 77.7 | 94.5 | 27.6 | 0.8 | 7.3 | 122.1 | 110.4 | 1.9 | 3.3648 | 27.6461 | 613.6 | 614.3 | 604.241 | 274.499 | -5.4 | -5.3 | -0.1 | 17.0 | 9.19 | 3.10 | 1.6 | 8.34e-07 | 0.0000 | 0.0000 | 0.0000 | 0.0026 | 21.7915 | 5.3470 | 0.0004 | 0.0004 | 0.0004 | 0.0000 | 0.0000 | 149.98 | N | N | N | N | N | N | N | N | N | Y
232333.0 | 82.5 | 56.253 | 194.0 | 151.4 | 77.7 | 94.5 | 27.6 | 0.6 | 7.3 | 122.1 | 110.2 | 1.9 | 3.2603 | 27.6473 | 614.4 | 615.3 | 594.827 | 270.047 | -5.4 | -5.3 | -0.1 | 19.0 | 9.13 | 3.20 | 1.6 | 8.47e-07 | 0.0000 | 0.0000 | 0.0000 | 0.0028 | 21.2795 | 5.4277 | 0.0004 | 0.0004 | 0.0004 | 0.0000 | 0.0000 | 144.29 | N | N | N | N | N | N | N | N | N | Y
232334.0 | 82.6 | 56.290 | 194.1 | 151.2 | 77.6 | 94.5 | 27.6 | 0.5 | 7.3 | 122.0 | 110.0 | 1.9 | 3.4580 | 27.6501 | 615.1 | 616.5 | 612.925 | 278.093 | -5.4 | -5.3 | -0.1 | 21.1 | 9.23 | 3.24 | 1.7 | 8.23e-07 | 0.0000 | 0.0000 | 0.0000 | 0.0032 | 22.1574 | 5.6632 | 0.0004 | 0.0004 | 0.0004 | 0.0000 | 0.0000 | 145.11 | N | N | N | N | N | N | N | N | N | Y
232335.0 | 82.7 | 56.371 | 194.4 | 150.9 | 77.6 | 94.5 | 27.6 | 0.6 | 7.3 | 122.2 | 109.8 | 1.9 | 3.5194 | 27.6479 | 615.7 | 617.1 | 618.690 | 280.534 | -5.4 | -5.3 | -0.1 | 24.6 | 9.40 | 3.18 | 1.6 | 8.15e-07 | 0.0000 | 0.0000 | 0.0000 | 0.0038 | 22.7715 | 5.6067 | 0.0004 | 0.0004 | 0.0004 | 0.0000 | 0.0000 | 146.57 | N | N | N | N | N | N | N | N | N | Y
232336.0 | 82.8 | 56.445 | 194.5 | 151.3 | 77.6 | 94.5 | 27.6 | 0.8 | 7.3 | 122.3 | 110.1 | 1.9 | 3.4947 | 27.6489 | 616.2 | 618.0 | 616.597 | 279.477 | -5.4 | -5.3 | -0.1 | 24.5 | 9.44 | 3.09 | 1.6 | 8.18e-07 | 0.0000 | 0.0000 | 0.0000 | 0.0038 | 22.7751 | 5.4231 | 0.0004 | 0.0004 | 0.0004 | 0.0000 | 0.0000 | 154.32 | N | N | N | N | N | N | N | N | N | Y
232337.0 | 82.9 | 56.545 | 194.5 | 151.8 | 77.6 | 94.5 | 27.6 | 0.8 | 7.3 | 122.3 | 110.6 | 1.9 | 3.5021 | 27.6526 | 616.9 | 618.8 | 617.361 | 279.684 | -5.4 | -5.3 | -0.1 | 21.8 | 9.35 | 3.05 | 1.6 | 8.18e-07 | 0.0000 | 0.0000 | 0.0000 | 0.0034 | 22.5715 | 5.3598 | 0.0004 | 0.0004 | 0.0004 | 0.0000 | 0.0000 | 153.37 | N | N | N | N | N | N | N | N | N | Y
232338.0 | 83.1 | 56.632 | 194.5 | 151.6 | 77.5 | 94.5 | 27.6 | 0.6 | 7.3 | 122.4 | 110.3 | 1.9 | 3.3166 | 27.6496 | 617.6 | 619.5 | 600.833 | 271.988 | -5.4 | -5.3 | -0.1 | 22.8 | 9.16 | 3.12 | 1.6 | 8.41e-07 | 0.0000 | 0.0000 | 0.0000 | 0.0034 | 21.5231 | 5.3226 | 0.0004 | 0.0004 | 0.0004 | 0.0000 | 0.0000 | 148.93 | N | N | N | N | N | N | N | N | N | Y
232339.0 | 83.1 | 56.663 | 194.6 | 151.4 | 77.5 | 94.5 | 27.6 | 0.5 | 7.2 | 122.5 | 110.2 | 1.9 | 3.4122 | 27.6437 | 617.9 | 620.2 | 609.707 | 275.862 | -5.4 | -5.3 | -0.1 | 25.8 | 9.14 | 3.21 | 1.7 | 8.30e-07 | 0.0000 | 0.0000 | 0.0000 | 0.0039 | 21.7622 | 5.5593 | 0.0004 | 0.0004 | 0.0004 | 0.0000 | 0.0000 | 140.64 | N | N | N | N | N | N | N | N | N | Y
232340.0 | 83.2 | 56.700 | 194.7 | 151.2 | 77.5 | 94.5 | 27.6 | 0.8 | 7.3 | 122.4 | 110.0 | 1.9 | 3.3763 | 27.6403 | 618.3 | 620.9 | 606.578 | 274.319 | -5.4 | -5.3 | -0.1 | 27.0 | 9.23 | 3.23 | 1.7 | 8.34e-07 | 0.0000 | 0.0000 | 0.0000 | 0.0041 | 21.8659 | 5.5707 | 0.0004 | 0.0004 | 0.0004 | 0.0000 | 0.0000 | 146.84 | N | N | N | N | N | N | N | N | N | Y
232341.0 | 83.2 | 56.750 | 195.0 | 151.2 | 77.6 | 94.5 | 27.6 | 0.9 | 7.4 | 122.4 | 110.0 | 1.9 | 3.4888 | 27.6395 | 618.5 | 621.6 | 616.802 | 278.877 | -5.4 | -5.3 | -0.1 | 29.0 | 9.32 | 3.20 | 1.7 | 8.20e-07 | 0.0000 | 0.0000 | 0.0000 | 0.0044 | 22.4309 | 5.6025 | 0.0004 | 0.0004 | 0.0004 | 0.0000 | 0.0000 | 147.31 | N | N | N | N | N | N | N | N | N | Y
232342.0 | 83.2 | 56.719 | 195.1 | 151.2 | 77.6 | 94.5 | 27.6 | 0.9 | 7.4 | 122.4 | 110.0 | 1.9 | 3.5604 | 27.6354 | 618.6 | 622.4 | 623.249 | 281.710 | -5.4 | -5.2 | -0.1 | 30.1 | 9.39 | 3.14 | 1.7 | 8.12e-07 | 0.0000 | 0.0000 | 0.0000 | 0.0047 | 22.8433 | 5.5490 | 0.0004 | 0.0004 | 0.0004 | 0.0000 | 0.0000 | 150.67 | N | N | N | N | N | N | N | N | N | Y
232343.0 | 83.2 | 56.713 | 195.0 | 151.3 | 77.6 | 94.5 | 27.6 | 0.8 | 7.4 | 122.7 | 110.1 | 1.9 | 3.7242 | 27.6430 | 619.3 | 622.9 | 637.416 | 288.020 | -5.3 | -5.2 | -0.1 | 30.0 | 9.49 | 3.06 | 1.7 | 7.94e-07 | 0.0000 | 0.0000 | 0.0000 | 0.0047 | 23.6039 | 5.5338 | 0.0004 | 0.0004 | 0.0004 | 0.0000 | 0.0000 | 151.53 | N | N | N | N | N | N | N | N | N | Y
232344.0 | 83.1 | 56.681 | 195.0 | 151.9 | 77.6 | 94.4 | 27.6 | 0.9 | 7.4 | 122.6 | 110.6 | 1.9 | 4.0486 | 27.6541 | 620.1 | 623.5 | 665.582 | 300.639 | -5.3 | -5.2 | -0.1 | 32.3 | 9.79 | 2.91 | 1.7 | 7.60e-07 | 0.0000 | 0.0000 | 0.0000 | 0.0053 | 25.4204 | 5.4927 | 0.0005 | 0.0004 | 0.0004 | 0.0000 | 0.0000 | 161.64 | N | N | N | N | N | N | N | N | N | Y
232345.0 | 83.1 | 56.688 | 195.1 | 152.4 | 77.5 | 94.4 | 27.6 | 1.0 | 7.4 | 122.7 | 111.0 | 2.0 | 4.0459 | 27.6516 | 620.6 | 624.2 | 665.513 | 300.451 | -5.4 | -5.2 | -0.1 | 32.7 | 9.93 | 2.72 | 1.7 | 7.61e-07 | 0.0000 | 0.0000 | 0.0000 | 0.0054 | 25.7721 | 5.1353 | 0.0005 | 0.0004 | 0.0004 | 0.0000 | 0.0000 | 178.39 | N | N | N | N | N | N | N | N | N | Y
232346.0 | 83.2 | 56.719 | 195.1 | 153.4 | 77.5 | 94.4 | 27.6 | 1.1 | 7.4 | 122.9 | 111.9 | 2.0 | 3.9444 | 27.6459 | 621.0 | 624.7 | 657.117 | 296.482 | -5.4 | -5.2 | -0.1 | 27.3 | 9.78 | 2.64 | 1.8 | 7.71e-07 | 0.0000 | 0.0000 | 0.0000 | 0.0044 | 25.0263 | 4.9143 | 0.0005 | 0.0004 | 0.0004 | 0.0000 | 0.0000 | 174.72 | N | N | N | N | N | N | N | N | N | Y
232347.0 | 83.2 | 56.719 | 195.1 | 153.1 | 77.5 | 94.4 | 27.6 | 1.1 | 7.4 | 123.0 | 111.7 | 2.0 | 3.8964 | 27.6415 | 621.4 | 625.2 | 653.120 | 294.528 | -5.3 | -5.2 | -0.1 | 23.0 | 9.61 | 2.68 | 1.9 | 7.77e-07 | 0.0000 | 0.0000 | 0.0000 | 0.0037 | 24.4308 | 4.9567 | 0.0005 | 0.0005 | 0.0005 | 0.0000 | 0.0000 | 166.01 | N | N | N | N | N | N | N | N | N | Y
232348.0 | 83.1 | 56.681 | 195.1 | 153.1 | 77.5 | 94.4 | 27.6 | 1.2 | 7.5 | 123.0 | 111.6 | 2.0 | 3.9773 | 27.6417 | 621.6 | 625.8 | 660.032 | 297.585 | -5.3 | -5.2 | -0.1 | 21.2 | 9.63 | 2.74 | 1.9 | 7.69e-07 | 0.0000 | 0.0000 | 0.0000 | 0.0035 | 24.7368 | 5.1180 | 0.0005 | 0.0005 | 0.0005 | 0.0000 | 0.0000 | 167.50 | N | N | N | N | N | N | N | N | N | Y
232349.0 | 83.1 | 56.632 | 195.1 | 152.6 | 77.6 | 94.4 | 27.6 | 1.3 | 7.5 | 122.9 | 111.2 | 2.0 | 3.9751 | 27.6360 | 621.8 | 626.4 | 659.973 | 297.455 | -5.3 | -5.2 | -0.1 | 19.9 | 9.69 | 2.76 | 1.8 | 7.69e-07 | 0.0000 | 0.0000 | 0.0000 | 0.0033 | 24.8779 | 5.1470 | 0.0005 | 0.0004 | 0.0004 | 0.0000 | 0.0000 | 169.29 | N | N | N | N | N | N | N | N | N | Y
232350.0 | 83.0 | 56.576 | 195.1 | 152.8 | 77.5 | 94.4 | 27.6 | 1.3 | 7.5 | 122.9 | 111.5 | 2.0 | 3.9981 | 27.6322 | 621.9 | 626.6 | 661.966 | 298.264 | -5.3 | -5.2 | -0.1 | 21.4 | 9.70 | 2.75 | 1.7 | 7.67e-07 | 0.0000 | 0.0000 | 0.0000 | 0.0035 | 24.9906 | 5.1430 | 0.0005 | 0.0004 | 0.0004 | 0.0000 | 0.0000 | 169.92 | N | N | N | N | N | N | N | N | N | Y
232351.0 | 82.8 | 56.445 | 195.1 | 153.0 | 77.6 | 94.4 | 27.6 | 1.4 | 7.6 | 122.9 | 111.6 | 2.0 | 4.0201 | 27.6335 | 622.4 | 627.4 | 663.989 | 299.063 | -5.3 | -5.2 | -0.1 | 25.9 | 9.75 | 2.72 | 1.7 | 7.65e-07 | 0.0000 | 0.0000 | 0.0000 | 0.0043 | 25.1886 | 5.1109 | 0.0004 | 0.0004 | 0.0004 | 0.0000 | 0.0000 | 170.20 | N | N | N | N | N | N | N | N | N | Y
232352.0 | 82.6 | 56.352 | 195.2 | 153.2 | 77.6 | 94.4 | 27.6 | 1.6 | 7.6 | 122.7 | 111.8 | 2.0 | 4.0335 | 27.6339 | 622.9 | 627.7 | 665.358 | 299.540 | -5.3 | -5.2 | -0.1 | 29.8 | 9.83 | 2.68 | 1.7 | 7.63e-07 | 0.0000 | 0.0000 | 0.0000 | 0.0049 | 25.4311 | 5.0378 | 0.0004 | 0.0004 | 0.0004 | 0.0000 | 0.0000 | 172.89 | N | N | N | N | N | N | N | N | N | Y
232353.0 | 82.5 | 56.222 | 195.2 | 153.3 | 77.6 | 94.4 | 27.6 | 1.5 | 7.6 | 122.9 | 111.9 | 2.0 | 4.0331 | 27.6352 | 623.3 | 628.2 | 665.418 | 299.463 | -5.3 | -5.2 | -0.1 | 30.6 | 9.87 | 2.63 | 1.7 | 7.63e-07 | 0.0000 | 0.0000 | 0.0000 | 0.0050 | 25.5218 | 4.9404 | 0.0005 | 0.0004 | 0.0004 | 0.0000 | 0.0000 | 174.72 | N | N | N | N | N | N | N | N | N | Y
232354.0 | 82.3 | 56.128 | 195.4 | 153.3 | 77.6 | 94.4 | 27.5 | 1.5 | 7.6 | 122.8 | 111.9 | 2.0 | 3.9633 | 27.6360 | 623.8 | 628.3 | 659.548 | 296.718 | -5.3 | -5.2 | -0.1 | 30.8 | 9.87 | 2.60 | 1.8 | 7.71e-07 | 0.0000 | 0.0000 | 0.0000 | 0.0050 | 25.2876 | 4.8350 | 0.0005 | 0.0004 | 0.0004 | 0.0000 | 0.0000 | 174.06 | N | N | N | N | N | N | N | N | N | Y
232355.0 | 82.2 | 56.029 | 195.3 | 153.5 | 77.6 | 94.4 | 27.5 | 1.6 | 7.6 | 122.7 | 112.0 | 2.1 | 3.9058 | 27.6285 | 624.0 | 628.8 | 654.871 | 294.465 | -5.3 | -5.2 | -0.1 | 33.6 | 9.86 | 2.59 | 1.9 | 7.76e-07 | 0.0000 | 0.0000 | 0.0000 | 0.0054 | 25.0636 | 4.7817 | 0.0005 | 0.0004 | 0.0004 | 0.0000 | 0.0000 | 173.17 | N | N | N | N | N | N | N | N | N | Y
232356.0 | 81.9 | 55.867 | 195.3 | 153.2 | 77.6 | 94.4 | 27.5 | 1.7 | 7.7 | 122.8 | 111.8 | 2.0 | 3.8325 | 27.6231 | 624.0 | 629.2 | 648.668 | 291.628 | -5.3 | -5.2 | -0.1 | 37.4 | 9.85 | 2.59 | 2.0 | 7.84e-07 | 0.0000 | 0.0000 | 0.0000 | 0.0060 | 24.7919 | 4.7361 | 0.0005 | 0.0005 | 0.0005 | 0.0000 | 0.0000 | 171.36 | N | N | N | N | N | N | N | N | N | Y
232357.0 | 81.8 | 55.768 | 195.5 | 153.2 | 77.6 | 94.4 | 27.5 | 1.7 | 7.7 | 123.0 | 111.8 | 2.0 | 3.7650 | 27.6215 | 624.3 | 629.7 | 643.001 | 288.976 | -5.3 | -5.2 | -0.1 | 35.6 | 9.83 | 2.59 | 1.9 | 7.91e-07 | 0.0000 | 0.0000 | 0.0000 | 0.0057 | 24.5311 | 4.7019 | 0.0005 | 0.0004 | 0.0004 | 0.0000 | 0.0000 | 170.60 | N | N | N | N | N | N | N | N | N | Y
232358.0 | 81.6 | 55.669 | 195.5 | 153.0 | 77.6 | 94.4 | 27.5 | 1.9 | 7.8 | 122.9 | 111.6 | 2.0 | 3.7760 | 27.6174 | 624.5 | 629.9 | 644.043 | 289.342 | -5.3 | -5.2 | -0.1 | 32.6 | 9.84 | 2.60 | 1.8 | 7.90e-07 | 0.0000 | 0.0000 | 0.0000 | 0.0052 | 24.5928 | 4.7153 | 0.0005 | 0.0004 | 0.0004 | 0.0000 | 0.0000 | 167.33 | N | N | N | N | N | N | N | N | N | Y
232359.0 | 81.5 | 55.582 | 195.6 | 152.7 | 77.6 | 94.4 | 27.5 | 1.9 | 7.8 | 122.9 | 111.3 | 2.0 | 3.9034 | 27.6190 | 624.7 | 630.1 | 654.899 | 294.197 | -5.3 | -5.2 | -0.1 | 31.8 | 9.94 | 2.58 | 1.7 | 7.77e-07 | 0.0000 | 0.0000 | 0.0000 | 0.0051 | 25.2616 | 4.7637 | 0.0005 | 0.0004 | 0.0004 | 0.0000 | 0.0000 | 166.17 | N | N | N | N | N | N | N | N | N | Y
232400.0 | 81.4 | 55.526 | 195.6 | 152.7 | 77.6 | 94.4 | 27.5 | 2.0 | 7.8 | 123.0 | 111.3 | 2.0 | 4.1061 | 27.6216 | 625.0 | 630.4 | 672.253 | 301.923 | -5.3 | -5.2 | -0.1 | 28.9 | 10.10 | 2.52 | 1.7 | 7.57e-07 | 0.0000 | 0.0000 | 0.0000 | 0.0048 | 26.3364 | 4.7674 | 0.0005 | 0.0004 | 0.0004 | 0.0000 | 0.0000 | 166.25 | N | N | N | N | N | N | N | N | N | Y
232401.0 | 81.4 | 55.470 | 195.6 | 152.9 | 77.7 | 94.4 | 27.5 | 2.2 | 7.8 | 123.3 | 111.5 | 2.0 | 4.3216 | 27.6231 | 625.4 | 630.8 | 690.770 | 310.153 | -5.4 | -5.2 | -0.1 | 24.7 | 10.28 | 2.40 | 1.8 | 7.37e-07 | 0.0000 | 0.0000 | 0.0000 | 0.0042 | 27.5268 | 4.6763 | 0.0005 | 0.0005 | 0.0005 | 0.0000 | 0.0000 | 176.75 | N | N | N | N | N | N | N | N | N | Y
232402.0 | 81.4 | 55.526 | 195.6 | 153.5 | 77.7 | 94.4 | 27.5 | 2.4 | 7.9 | 123.3 | 112.1 | 2.1 | 4.4825 | 27.6279 | 625.9 | 630.9 | 704.760 | 316.338 | -5.4 | -5.3 | -0.1 | 25.2 | 10.40 | 2.28 | 1.8 | 7.22e-07 | 0.0000 | 0.0000 | 0.0000 | 0.0044 | 28.4198 | 4.5203 | 0.0005 | 0.0005 | 0.0005 | 0.0000 | 0.0000 | 185.71 | N | N | N | N | N | N | N | N | N | Y
232403.0 | 81.5 | 55.594 | 195.6 | 153.9 | 77.7 | 94.3 | 27.5 | 2.5 | 8.0 | 123.5 | 112.4 | 2.1 | 4.5123 | 27.6294 | 626.3 | 631.5 | 707.357 | 317.403 | -5.4 | -5.3 | -0.1 | 26.7 | 10.45 | 2.17 | 1.8 | 7.20e-07 | 0.0000 | 0.0000 | 0.0000 | 0.0047 | 28.6491 | 4.3323 | 0.0005 | 0.0005 | 0.0005 | 0.0000 | 0.0000 | 191.59 | N | N | N | N | N | N | N | N | N | Y
232404.0 | 81.7 | 55.718 | 195.6 | 154.4 | 77.7 | 94.3 | 27.5 | 2.6 | 8.0 | 123.4 | 112.8 | 2.1 | 4.3287 | 27.6181 | 626.6 | 631.6 | 691.732 | 310.189 | -5.4 | -5.3 | -0.1 | 28.6 | 10.46 | 2.11 | 1.9 | 7.36e-07 | 0.0000 | 0.0000 | 0.0000 | 0.0049 | 28.0264 | 4.1100 | 0.0005 | 0.0005 | 0.0005 | 0.0000 | 0.0000 | 193.89 | N | N | N | N | N | N | N | N | N | Y
232405.0 | 81.9 | 55.849 | 195.6 | 154.6 | 77.8 | 94.3 | 27.5 | 2.8 | 8.1 | 123.5 | 113.1 | 2.1 | 4.3733 | 27.6183 | 626.7 | 631.7 | 695.589 | 311.874 | -5.4 | -5.3 | -0.1 | 28.7 | 10.46 | 2.08 | 1.9 | 7.33e-07 | 0.0000 | 0.0000 | 0.0000 | 0.0049 | 28.1686 | 4.0699 | 0.0005 | 0.0005 | 0.0005 | 0.0000 | 0.0000 | 194.27 | N | N | N | N | N | N | N | N | N | Y
232406.0 | 82.1 | 55.973 | 195.7 | 154.4 | 77.8 | 94.3 | 27.5 | 2.8 | 8.1 | 123.4 | 112.8 | 2.1 | 4.3695 | 27.6131 | 626.8 | 632.3 | 695.402 | 311.704 | -5.4 | -5.3 | -0.1 | 24.8 | 10.39 | 2.08 | 1.9 | 7.33e-07 | 0.0000 | 0.0000 | 0.0000 | 0.0042 | 27.9714 | 4.0707 | 0.0005 | 0.0005 | 0.0005 | 0.0000 | 0.0000 | 188.93 | N | N | N | N | N | N | N | N | N | Y
232407.0 | 82.4 | 56.197 | 195.7 | 154.2 | 77.8 | 94.3 | 27.5 | 3.2 | 8.2 | 123.6 | 112.6 | 2.1 | 4.2899 | 27.6094 | 627.0 | 632.7 | 688.613 | 308.560 | -5.4 | -5.3 | -0.1 | 21.7 | 10.21 | 2.13 | 1.9 | 7.41e-07 | 0.0000 | 0.0000 | 0.0000 | 0.0037 | 27.1949 | 4.1345 | 0.0005 | 0.0005 | 0.0005 | 0.0000 | 0.0000 | 185.74 | N | N | N | N | N | N | N | N | N | Y
232408.0 | 82.6 | 56.352 | 195.8 | 154.3 | 77.8 | 94.3 | 27.5 | 3.4 | 8.3 | 123.7 | 112.7 | 2.1 | 4.1977 | 27.6091 | 627.4 | 633.1 | 680.770 | 304.928 | -5.4 | -5.3 | -0.1 | 21.9 | 9.97 | 2.26 | 2.0 | 7.50e-07 | 0.0000 | 0.0000 | 0.0000 | 0.0037 | 26.2576 | 4.3203 | 0.0005 | 0.0005 | 0.0005 | 0.0000 | 0.0000 | 180.13 | N | N | N | N | N | N | N | N | N | Y
232409.0 | 82.8 | 56.458 | 195.9 | 153.9 | 77.8 | 94.3 | 27.5 | 3.4 | 8.3 | 123.6 | 112.4 | 2.1 | 4.1576 | 27.6089 | 627.9 | 633.4 | 677.510 | 303.349 | -5.4 | -5.3 | -0.1 | 25.5 | 9.81 | 2.41 | 2.1 | 7.54e-07 | 0.0000 | 0.0000 | 0.0000 | 0.0043 | 25.7049 | 4.5862 | 0.0006 | 0.0005 | 0.0005 | 0.0000 | 0.0000 | 173.84 | N | N | N | N | N | N | N | N | N | Y
232410.0 | 82.8 | 56.476 | 196.0 | 153.9 | 77.9 | 94.3 | 27.5 | 3.6 | 8.4 | 123.7 | 112.4 | 2.1 | 3.9802 | 27.6034 | 628.1 | 633.5 | 662.709 | 296.600 | -5.4 | -5.3 | -0.1 | 25.5 | 9.67 | 2.54 | 2.1 | 7.71e-07 | 0.0000 | 0.0000 | 0.0000 | 0.0042 | 24.7537 | 4.7390 | 0.0006 | 0.0005 | 0.0005 | 0.0000 | 0.0000 | 174.35 | N | N | N | N | N | N | N | N | N | Y
232411.0 | 82.9 | 56.532 | 196.1 | 153.5 | 77.9 | 94.3 | 27.5 | 3.6 | 8.4 | 123.7 | 112.1 | 2.1 | 3.8043 | 27.5994 | 628.3 | 633.7 | 647.727 | 289.804 | -5.5 | -5.3 | -0.1 | 21.3 | 9.45 | 2.70 | 2.1 | 7.90e-07 | 0.0000 | 0.0000 | 0.0000 | 0.0034 | 23.6485 | 4.9095 | 0.0006 | 0.0005 | 0.0005 | 0.0000 | 0.0000 | 167.10 | N | N | N | N | N | N | N | N | N | Y
232412.0 | 82.8 | 56.470 | 196.1 | 152.9 | 78.0 | 94.3 | 27.5 | 3.7 | 8.4 | 123.7 | 111.5 | 2.0 | 3.6729 | 27.5970 | 628.5 | 634.2 | 636.368 | 284.628 | -5.5 | -5.3 | -0.1 | 19.0 | 9.31 | 2.87 | 2.1 | 8.04e-07 | 0.0000 | 0.0000 | 0.0000 | 0.0030 | 22.8799 | 5.1257 | 0.0005 | 0.0005 | 0.0005 | 0.0000 | 0.0000 | 158.23 | N | N | N | N | N | N | N | N | N | Y
232413.0 | 82.7 | 56.402 | 196.1 | 152.3 | 78.0 | 94.3 | 27.5 | 3.8 | 8.5 | 123.6 | 111.0 | 2.0 | 3.5095 | 27.5887 | 628.6 | 634.4 | 622.042 | 278.114 | -5.4 | -5.3 | -0.1 | 19.2 | 9.37 | 2.98 | 2.0 | 8.23e-07 | 0.0000 | 0.0000 | 0.0000 | 0.0029 | 22.4939 | 5.2118 | 0.0005 | 0.0005 | 0.0005 | 0.0000 | 0.0000 | 154.68 | N | N | N | N | N | N | N | N | N | Y
232414.0 | 82.5 | 56.271 | 196.1 | 152.2 | 78.1 | 94.3 | 27.5 | 3.8 | 8.5 | 123.7 | 110.9 | 2.0 | 3.7435 | 27.5867 | 628.6 | 634.6 | 642.552 | 287.284 | -5.4 | -5.3 | -0.1 | 24.2 | 9.70 | 2.94 | 1.9 | 7.96e-07 | 0.0000 | 0.0000 | 0.0000 | 0.0038 | 24.0623 | 5.2985 | 0.0005 | 0.0005 | 0.0005 | 0.0000 | 0.0000 | 154.58 | N | N | N | N | N | N | N | N | N | Y
232415.0 | 82.4 | 56.160 | 196.2 | 152.3 | 78.1 | 94.3 | 27.5 | 3.8 | 8.5 | 123.9 | 111.0 | 2.0 | 3.9334 | 27.5856 | 628.6 | 634.9 | 658.954 | 294.600 | -5.4 | -5.3 | -0.1 | 26.3 | 10.05 | 2.74 | 2.0 | 7.76e-07 | 0.0000 | 0.0000 | 0.0000 | 0.0043 | 25.5644 | 5.0727 | 0.0005 | 0.0005 | 0.0005 | 0.0000 | 0.0000 | 168.94 | N | N | N | N | N | N | N | N | N | Y
232416.0 | 82.2 | 56.060 | 196.1 | 152.6 | 78.1 | 94.3 | 27.5 | 3.8 | 8.5 | 124.5 | 111.2 | 2.0 | 4.0516 | 27.5899 | 629.0 | 635.0 | 669.166 | 299.089 | -5.4 | -5.3 | -0.1 | 25.4 | 10.17 | 2.54 | 2.0 | 7.64e-07 | 0.0000 | 0.0000 | 0.0000 | 0.0042 | 26.2671 | 4.7732 | 0.0005 | 0.0005 | 0.0005 | 0.0000 | 0.0000 | 169.65 | N | N | N | N | N | N | N | N | N | Y
232417.0 | 82.1 | 56.004 | 196.2 | 152.9 | 78.2 | 94.3 | 27.5 | 3.9 | 8.5 | 124.6 | 111.5 | 2.0 | 4.0768 | 27.5934 | 629.5 | 635.2 | 671.365 | 299.979 | -5.4 | -5.3 | -0.1 | 25.2 | 10.19 | 2.41 | 2.0 | 7.62e-07 | 0.0000 | 0.0000 | 0.0000 | 0.0041 | 26.4063 | 4.5358 | 0.0005 | 0.0005 | 0.0005 | 0.0000 | 0.0000 | 177.67 | N | N | N | N | N | N | N | N | N | Y
232418.0 | 82.0 | 55.936 | 196.2 | 153.4 | 78.3 | 94.3 | 27.5 | 4.0 | 8.5 | 124.6 | 112.0 | 2.0 | 4.0980 | 27.5900 | 629.9 | 635.5 | 673.240 | 300.676 | -5.4 | -5.3 | -0.1 | 23.3 | 10.18 | 2.34 | 2.1 | 7.60e-07 | 0.0000 | 0.0000 | 0.0000 | 0.0039 | 26.4382 | 4.4174 | 0.0006 | 0.0005 | 0.0005 | 0.0000 | 0.0000 | 177.95 | N | N | N | N | N | N | N | N | N | Y
232419.0 | 81.9 | 55.849 | 196.2 | 153.7 | 78.3 | 94.3 | 27.5 | 4.0 | 8.5 | 124.6 | 112.2 | 2.1 | 4.0993 | 27.5859 | 629.8 | 635.9 | 673.429 | 300.726 | -5.4 | -5.3 | -0.1 | 22.5 | 10.14 | 2.32 | 2.2 | 7.60e-07 | 0.0000 | 0.0000 | 0.0000 | 0.0037 | 26.3275 | 4.3856 | 0.0006 | 0.0005 | 0.0005 | 0.0000 | 0.0000 | 176.95 | N | N | N | N | N | N | N | N | N | Y
232420.0 | 81.9 | 55.818 | 196.2 | 153.6 | 78.4 | 94.3 | 27.5 | 4.1 | 8.6 | 124.7 | 112.1 | 2.1 | 4.0621 | 27.5829 | 629.5 | 636.0 | 670.178 | 299.336 | -5.4 | -5.3 | -0.1 | 28.4 | 10.12 | 2.33 | 2.2 | 7.64e-07 | 0.0000 | 0.0000 | 0.0000 | 0.0047 | 26.1534 | 4.3744 | 0.0006 | 0.0005 | 0.0005 | 0.0000 | 0.0000 | 176.86 | N | N | N | N | N | N | N | N | N | Y
232421.0 | 81.6 | 55.625 | 196.3 | 153.5 | 78.4 | 94.3 | 27.5 | 4.1 | 8.6 | 124.5 | 112.1 | 2.1 | 4.0552 | 27.5808 | 629.6 | 636.3 | 669.726 | 299.068 | -5.4 | -5.3 | -0.1 | 31.1 | 10.13 | 2.34 | 2.2 | 7.64e-07 | 0.0000 | 0.0000 | 0.0000 | 0.0051 | 26.1583 | 4.3870 | 0.0006 | 0.0005 | 0.0005 | 0.0000 | 0.0000 | 176.59 | N | N | N | N | N | N | N | N | N | Y
232422.0 | 81.4 | 55.507 | 196.3 | 153.4 | 78.4 | 94.2 | 27.5 | 4.1 | 8.6 | 124.5 | 111.9 | 2.0 | 4.3034 | 27.5882 | 629.9 | 636.4 | 690.871 | 308.511 | -5.4 | -5.3 | -0.1 | 31.8 | 10.19 | 2.33 | 2.1 | 7.41e-07 | 0.0000 | 0.0000 | 0.0000 | 0.0054 | 27.1461 | 4.5137 | 0.0006 | 0.0005 | 0.0005 | 0.0000 | 0.0000 | 176.60 | N | N | N | N | N | N | N | N | N | Y
232423.0 | 81.3 | 55.426 | 196.4 | 153.6 | 78.5 | 94.2 | 27.5 | 4.2 | 8.6 | 124.5 | 112.1 | 2.1 | 4.7873 | 27.5903 | 630.1 | 636.8 | 731.969 | 326.853 | -5.4 | -5.3 | -0.1 | 29.1 | 10.37 | 2.27 | 2.2 | 6.99e-07 | 0.0000 | 0.0000 | 0.0000 | 0.0052 | 29.2813 | 4.6628 | 0.0006 | 0.0006 | 0.0006 | 0.0000 | 0.0000 | 177.00 | N | N | N | N | N | N | N | N | N | Y
232424.0 | 81.2 | 55.333 | 196.4 | 153.4 | 78.5 | 94.2 | 27.5 | 4.2 | 8.7 | 124.6 | 112.0 | 2.1 | 4.9057 | 27.5860 | 630.4 | 636.9 | 742.095 | 331.216 | -5.4 | -5.3 | -0.1 | 24.5 | 10.57 | 2.16 | 2.3 | 6.89e-07 | 0.0000 | 0.0000 | 0.0000 | 0.0045 | 30.2418 | 4.4886 | 0.0007 | 0.0006 | 0.0006 | 0.0000 | 0.0000 | 189.39 | N | N | N | N | N | N | N | N | N | Y
232425.0 | 81.1 | 55.321 | 196.5 | 154.5 | 78.6 | 94.2 | 27.5 | 4.3 | 8.7 | 124.4 | 112.9 | 2.1 | 4.8650 | 27.5825 | 630.7 | 637.2 | 738.816 | 329.630 | -5.4 | -5.3 | -0.1 | 25.4 | 10.63 | 2.04 | 2.6 | 6.93e-07 | 0.0000 | 0.0000 | 0.0000 | 0.0046 | 30.2630 | 4.2305 | 0.0008 | 0.0007 | 0.0007 | 0.0000 | 0.0000 | 209.25 | N | N | N | N | N | N | N | N | N | Y
232426.0 | 81.2 | 55.389 | 196.6 | 155.4 | 78.7 | 94.2 | 27.5 | 4.2 | 8.6 | 124.1 | 113.7 | 2.2 | 5.0234 | 27.5849 | 631.2 | 637.5 | 752.047 | 335.413 | -5.4 | -5.2 | -0.1 | 26.7 | 10.67 | 1.96 | 2.7 | 6.81e-07 | 0.0000 | 0.0000 | 0.0000 | 0.0049 | 30.8895 | 4.1280 | 0.0008 | 0.0007 | 0.0007 | 0.0000 | 0.0000 | 208.47 | N | N | N | N | N | N | N | N | N | Y
232427.0 | 81.4 | 55.513 | 196.6 | 155.4 | 78.7 | 94.2 | 27.5 | 4.2 | 8.6 | 124.3 | 113.7 | 2.2 | 4.9729 | 27.5848 | 631.8 | 637.8 | 748.058 | 333.449 | -5.3 | -5.2 | -0.1 | 26.4 | 10.66 | 1.91 | 2.8 | 6.85e-07 | 0.0000 | 0.0000 | 0.0000 | 0.0048 | 30.6857 | 4.0088 | 0.0008 | 0.0008 | 0.0008 | 0.0000 | 0.0000 | 208.35 | N | N | N | N | N | N | N | N | N | Y
232428.0 | 81.5 | 55.557 | 196.7 | 155.5 | 78.7 | 94.2 | 27.5 | 4.2 | 8.6 | 124.3 | 113.8 | 2.2 | 4.9569 | 27.5819 | 632.2 | 638.3 | 746.889 | 332.772 | -5.3 | -5.2 | -0.1 | 29.8 | 10.65 | 1.90 | 2.9 | 6.86e-07 | 0.0000 | 0.0000 | 0.0000 | 0.0055 | 30.6120 | 3.9624 | 0.0009 | 0.0008 | 0.0008 | 0.0000 | 0.0000 | 208.87 | N | N | N | N | N | N | N | N | N | Y
232429.0 | 81.6 | 55.650 | 196.7 | 155.7 | 78.8 | 94.2 | 27.5 | 4.2 | 8.6 | 124.3 | 114.0 | 2.2 | 5.0174 | 27.5777 | 632.3 | 638.5 | 751.918 | 334.917 | -5.3 | -5.2 | -0.1 | 33.0 | 10.69 | 1.88 | 3.0 | 6.82e-07 | 0.0000 | 0.0000 | 0.0000 | 0.0061 | 30.9253 | 3.9479 | 0.0009 | 0.0008 | 0.0008 | 0.0000 | 0.0000 | 208.56 | N | N | N | N | N | N | N | N | N | Y
232430.0 | 81.7 | 55.700 | 196.8 | 155.6 | 78.8 | 94.2 | 27.5 | 3.9 | 8.5 | 124.4 | 113.9 | 2.2 | 4.9906 | 27.5716 | 632.6 | 638.9 | 749.938 | 333.860 | -5.3 | -5.2 | -0.1 | 31.8 | 10.70 | 1.86 | 3.0 | 6.84e-07 | 0.0000 | 0.0000 | 0.0000 | 0.0058 | 30.8413 | 3.8976 | 0.0009 | 0.0008 | 0.0008 | 0.0000 | 0.0000 | 208.62 | N | N | N | N | N | N | N | N | N | Y
232431.0 | 81.9 | 55.849 | 196.9 | 155.7 | 78.8 | 94.2 | 27.5 | 3.9 | 8.5 | 124.5 | 114.0 | 2.2 | 5.0239 | 27.5727 | 633.1 | 639.1 | 752.755 | 334.992 | -5.3 | -5.2 | -0.1 | 29.0 | 10.68 | 1.86 | 3.1 | 6.82e-07 | 0.0000 | 0.0000 | 0.0000 | 0.0053 | 30.9071 | 3.9017 | 0.0009 | 0.0008 | 0.0008 | 0.0000 | 0.0000 | 209.34 | N | N | N | N | N | N | N | N | N | Y
232432.0 | 82.2 | 56.066 | 196.9 | 155.8 | 78.9 | 94.2 | 27.5 | 4.2 | 8.6 | 124.4 | 114.1 | 2.2 | 5.1502 | 27.5711 | 633.4 | 639.5 | 763.194 | 339.506 | -5.3 | -5.2 | -0.1 | 26.1 | 10.70 | 1.85 | 3.1 | 6.73e-07 | 0.0000 | 0.0000 | 0.0000 | 0.0049 | 31.3650 | 3.9441 | 0.0009 | 0.0009 | 0.0009 | 0.0000 | 0.0000 | 210.02 | N | N | N | N | N | N | N | N | N | Y
232433.0 | 82.5 | 56.253 | 197.0 | 155.9 | 78.9 | 94.2 | 27.5 | 4.3 | 8.7 | 124.6 | 114.2 | 2.2 | 5.1127 | 27.5716 | 633.9 | 639.9 | 760.247 | 338.043 | -5.3 | -5.2 | -0.1 | 25.6 | 10.68 | 1.85 | 3.2 | 6.76e-07 | 0.0000 | 0.0000 | 0.0000 | 0.0048 | 31.1838 | 3.9275 | 0.0010 | 0.0009 | 0.0009 | 0.0000 | 0.0000 | 209.50 | N | N | N | N | N | N | N | N | N | Y
232434.0 | 82.8 | 56.470 | 197.2 | 156.2 | 79.0 | 94.2 | 27.5 | 4.2 | 8.6 | 124.8 | 114.4 | 2.3 | 5.3224 | 27.5786 | 634.7 | 640.0 | 777.256 | 345.470 | -5.2 | -5.1 | -0.1 | 29.6 | 10.68 | 1.86 | 3.2 | 6.61e-07 | 0.0000 | 0.0000 | 0.0000 | 0.0056 | 31.8468 | 4.0241 | 0.0010 | 0.0009 | 0.0009 | 0.0000 | 0.0000 | 209.87 | N | N | N | N | N | N | N | N | N | Y
232435.0 | 83.2 | 56.737 | 197.2 | 156.3 | 79.0 | 94.2 | 27.5 | 4.0 | 8.6 | 124.7 | 114.5 | 2.3 | 5.3786 | 27.5801 | 635.2 | 640.6 | 781.897 | 347.365 | -5.2 | -5.1 | -0.1 | 34.6 | 10.64 | 1.87 | 3.2 | 6.58e-07 | 0.0000 | 0.0000 | 0.0000 | 0.0066 | 31.9063 | 4.0679 | 0.0010 | 0.0009 | 0.0009 | 0.0000 | 0.0000 | 210.42 | N | N | N | N | N | N | N | N | N | Y
232436.0 | 83.6 | 56.998 | 197.3 | 156.4 | 79.0 | 94.2 | 27.5 | 4.1 | 8.6 | 124.9 | 114.6 | 2.3 | 5.2636 | 27.5730 | 635.8 | 640.8 | 772.903 | 343.120 | -5.2 | -5.1 | -0.1 | 35.4 | 10.56 | 1.89 | 3.3 | 6.66e-07 | 0.0000 | 0.0000 | 0.0000 | 0.0067 | 31.2916 | 4.0799 | 0.0010 | 0.0009 | 0.0009 | 0.0000 | 0.0000 | 210.24 | N | N | N | N | N | N | N | N | N | Y
232437.0 | 84.1 | 57.321 | 197.3 | 156.8 | 79.1 | 94.2 | 27.5 | 4.1 | 8.6 | 125.1 | 114.9 | 2.3 | 5.0739 | 27.5690 | 636.3 | 641.3 | 757.569 | 336.103 | -5.2 | -5.1 | -0.1 | 33.1 | 10.47 | 1.94 | 3.3 | 6.80e-07 | 0.0000 | 0.0000 | 0.0000 | 0.0061 | 30.3893 | 4.0979 | 0.0010 | 0.0009 | 0.0009 | 0.0000 | 0.0000 | 212.56 | N | N | N | N | N | N | N | N | N | Y
232438.0 | 84.7 | 57.719 | 197.5 | 156.4 | 79.1 | 94.2 | 27.5 | 4.1 | 8.6 | 125.3 | 114.6 | 2.3 | 4.4772 | 27.5570 | 636.8 | 641.6 | 708.028 | 313.832 | -5.2 | -5.1 | -0.1 | 31.2 | 10.03 | 2.07 | 3.2 | 7.29e-07 | 0.0000 | 0.0000 | 0.0000 | 0.0054 | 27.1900 | 4.0789 | 0.0009 | 0.0008 | 0.0008 | 0.0000 | 0.0000 | 207.40 | N | N | N | N | N | N | N | N | N | Y
232439.0 | 85.1 | 58.042 | 197.7 | 156.1 | 79.2 | 94.2 | 27.5 | 4.1 | 8.6 | 125.6 | 114.4 | 2.3 | 3.4287 | 27.5347 | 637.1 | 642.0 | 615.843 | 272.672 | -5.1 | -5.0 | -0.1 | 23.5 | 9.01 | 2.46 | 3.1 | 8.40e-07 | 0.0000 | 0.0000 | 0.0000 | 0.0035 | 21.2060 | 4.2030 | 0.0008 | 0.0007 | 0.0007 | 0.0000 | 0.0000 | 183.06 | N | N | N | N | N | N | N | N | N | Y
232440.0 | 85.3 | 58.129 | 197.7 | 154.7 | 79.2 | 94.2 | 27.5 | 4.1 | 8.6 | 125.7 | 113.1 | 2.2 | 2.6183 | 27.5240 | 637.3 | 642.2 | 538.569 | 238.324 | -5.1 | -5.0 | -0.1 | 15.2 | 7.88 | 3.24 | 3.0 | 9.63e-07 | 0.0000 | 0.0000 | 0.0000 | 0.0020 | 16.2073 | 4.8528 | 0.0006 | 0.0006 | 0.0006 | 0.0000 | 0.0000 | 155.53 | N | N | N | N | N | N | N | N | N | Y
232441.0 | 85.5 | 58.285 | 197.7 | 150.8 | 79.2 | 94.2 | 27.5 | 3.9 | 8.5 | 125.3 | 109.7 | 1.8 | 2.7457 | 27.5346 | 637.4 | 643.0 | 551.791 | 244.242 | -5.1 | -5.0 | -0.1 | 12.3 | 7.74 | 4.07 | 2.7 | 9.39e-07 | 0.0000 | 0.0000 | 0.0000 | 0.0017 | 16.3215 | 6.2384 | 0.0006 | 0.0005 | 0.0005 | 0.0000 | 0.0000 | 89.51 | N | N | N | N | N | N | N | N | N | N
232442.0 | 85.4 | 58.204 | 197.7 | 148.3 | 79.2 | 94.2 | 27.5 | 3.7 | 8.5 | 125.0 | 107.4 | 1.6 | 3.0450 | 27.5277 | 637.3 | 643.4 | 581.773 | 257.484 | -5.1 | -5.0 | -0.1 | 14.2 | 8.45 | 4.32 | 2.5 | 8.89e-07 | 0.0000 | 0.0000 | 0.0000 | 0.0020 | 18.7901 | 6.9767 | 0.0006 | 0.0005 | 0.0005 | 0.0000 | 0.0000 | 114.51 | N | N | N | N | N | N | N | N | N | Y
232443.0 | 85.4 | 58.254 | 197.8 | 148.6 | 79.3 | 94.2 | 27.5 | 3.7 | 8.4 | 125.3 | 107.7 | 1.7 | 3.0089 | 27.5231 | 637.4 | 643.4 | 578.205 | 255.828 | -5.1 | -5.0 | -0.1 | 18.6 | 8.84 | 4.08 | 2.3 | 8.94e-07 | 0.0000 | 0.0000 | 0.0000 | 0.0026 | 19.5297 | 6.5526 | 0.0005 | 0.0005 | 0.0005 | 0.0000 | 0.0000 | 130.16 | N | N | N | N | N | N | N | N | N | Y
232444.0 | 85.5 | 58.309 | 197.8 | 149.5 | 79.3 | 94.2 | 27.5 | 3.6 | 8.4 | 125.7 | 108.4 | 1.7 | 2.5155 | 27.5093 | 637.7 | 643.8 | 527.406 | 233.185 | -5.1 | -5.0 | -0.1 | 15.3 | 8.52 | 3.93 | 2.2 | 9.82e-07 | 0.0000 | 0.0000 | 0.0000 | 0.0020 | 17.1510 | 5.7537 | 0.0005 | 0.0004 | 0.0004 | 0.0000 | 0.0000 | 127.07 | N | N | N | N | N | N | N | N | N | Y
232445.0 | 85.5 | 58.322 | 197.8 | 149.7 | 79.3 | 94.1 | 27.5 | 3.9 | 8.5 | 125.9 | 108.6 | 1.8 | 2.1057 | 27.4976 | 637.7 | 644.1 | 482.162 | 213.077 | -5.0 | -4.9 | -0.1 | 10.4 | 7.73 | 4.20 | 2.0 | 1.08e-06 | 0.0000 | 0.0000 | 0.0000 | 0.0012 | 14.2156 | 5.6139 | 0.0004 | 0.0004 | 0.0004 | 0.0000 | 0.0000 | 118.41 | N | N | N | N | N | N | N | N | N | Y
232446.0 | 85.4 | 58.222 | 197.6 | 148.2 | 79.3 | 94.1 | 27.5 | 4.1 | 8.6 | 125.9 | 107.3 | 1.6 | 2.0452 | 27.4951 | 637.7 | 644.5 | 475.299 | 210.032 | -5.0 | -4.9 | -0.1 | 11.7 | 7.22 | 4.74 | 2.0 | 1.09e-06 | 0.0000 | 0.0000 | 0.0000 | 0.0013 | 13.0907 | 6.2533 | 0.0004 | 0.0003 | 0.0003 | 0.0000 | 0.0000 | 81.46 | N | N | N | N | N | N | N | N | N | N
232447.0 | 85.1 | 58.048 | 197.5 | 146.7 | 79.3 | 94.1 | 27.5 | 4.1 | 8.6 | 125.8 | 106.0 | 1.5 | 2.0680 | 27.4985 | 637.8 | 644.8 | 477.952 | 211.220 | -5.0 | -4.9 | -0.1 | 17.2 | 7.18 | 5.21 | 1.9 | 1.09e-06 | 0.0000 | 0.0000 | 0.0000 | 0.0020 | 13.1042 | 6.9111 | 0.0004 | 0.0003 | 0.0003 | 0.0000 | 0.0000 | 84.60 | N | N | N | N | N | N | N | N | N | N
232448.0 | 85.0 | 57.930 | 197.3 | 146.3 | 79.4 | 94.1 | 27.5 | 4.1 | 8.6 | 126.1 | 105.6 | 1.5 | 2.1806 | 27.4967 | 637.9 | 645.1 | 490.158 | 216.566 | -5.0 | -4.9 | -0.1 | 23.2 | 7.31 | 5.41 | 1.8 | 1.06e-06 | 0.0000 | 0.0000 | 0.0000 | 0.0028 | 13.6719 | 7.3571 | 0.0004 | 0.0003 | 0.0003 | 0.0000 | 0.0000 | 81.00 | N | N | N | N | N | N | N | N | N | N
232449.0 | 84.8 | 57.825 | 197.2 | 146.5 | 79.4 | 94.1 | 27.5 | 4.0 | 8.6 | 126.2 | 105.8 | 1.5 | 2.7214 | 27.5124 | 638.5 | 645.2 | 548.924 | 242.544 | -5.0 | -4.9 | -0.1 | 25.2 | 7.22 | 5.47 | 1.8 | 9.45e-07 | 0.0000 | 0.0000 | 0.0000 | 0.0034 | 15.1295 | 8.3257 | 0.0004 | 0.0004 | 0.0004 | 0.0000 | 0.0000 | 91.76 | N | N | N | N | N | N | N | N | N | N
232450.0 | 84.8 | 57.825 | 197.0 | 146.5 | 79.5 | 94.1 | 27.5 | 4.0 | 8.6 | 126.4 | 105.8 | 1.5 | 2.4478 | 27.5092 | 639.0 | 645.3 | 519.793 | 229.539 | -5.0 | -4.9 | -0.1 | 19.2 | 6.16 | 5.93 | 1.8 | 1.00e-06 | 0.0000 | 0.0000 | 0.0000 | 0.0024 | 12.2092 | 8.5492 | 0.0004 | 0.0003 | 0.0003 | 0.0000 | 0.0000 | 91.42 | N | N | N | N | N | N | N | N | N | N
232451.0 | 84.7 | 57.738 | 196.8 | 145.9 | 79.5 | 94.1 | 27.5 | 3.9 | 8.5 | 126.5 | 105.3 | 1.5 | 1.8093 | 27.4981 | 639.3 | 646.0 | 446.065 | 196.855 | -4.9 | -4.8 | -0.1 | 11.9 | 4.96 | 7.09 | 1.8 | 1.17e-06 | 0.0000 | 0.0000 | 0.0000 | 0.0013 | 8.4312 | 8.7616 | 0.0003 | 0.0003 | 0.0003 | 0.0000 | 0.0000 | 34.83 | N | N | N | N | N | N | N | N | N | N
232452.0 | 84.4 | 57.558 | 196.5 | 144.6 | 79.5 | 94.1 | 27.5 | 3.8 | 8.5 | 125.0 | 104.1 | 1.4 | 1.8055 | 27.4925 | 639.3 | 646.1 | 446.222 | 196.874 | -4.9 | -4.8 | -0.1 | 11.4 | 4.98 | 8.13 | 1.8 | 1.17e-06 | 0.0000 | 0.0000 | 0.0000 | 0.0012 | 8.4655 | 10.0442 | 0.0003 | 0.0003 | 0.0003 | 0.0000 | 0.0000 | 39.76 | N | N | N | N | N | N | N | N | N | N
232453.0 | 84.4 | 57.576 | 196.3 | 144.6 | 79.6 | 94.1 | 27.5 | 3.7 | 8.5 | 123.9 | 104.1 | 1.4 | 1.9557 | 27.4946 | 639.5 | 646.6 | 464.744 | 205.030 | -4.9 | -4.8 | -0.1 | 19.4 | 5.80 | 8.27 | 1.8 | 1.12e-06 | 0.0000 | 0.0000 | 0.0000 | 0.0022 | 10.2699 | 10.6397 | 0.0003 | 0.0003 | 0.0003 | 0.0000 | 0.0000 | 66.71 | N | N | N | N | N | N | N | N | N | N
232454.0 | 84.5 | 57.595 | 196.1 | 145.3 | 79.6 | 94.1 | 27.5 | 3.7 | 8.5 | 124.1 | 104.8 | 1.4 | 2.1198 | 27.5039 | 640.0 | 646.7 | 484.342 | 213.659 | -4.8 | -4.7 | -0.1 | 26.4 | 6.46 | 7.71 | 1.8 | 1.07e-06 | 0.0000 | 0.0000 | 0.0000 | 0.0031 | 11.9166 | 10.3468 | 0.0003 | 0.0003 | 0.0003 | 0.0000 | 0.0000 | 68.38 | N | N | N | N | N | N | N | N | N | N
232455.0 | 84.6 | 57.682 | 195.8 | 145.8 | 79.6 | 94.1 | 27.5 | 3.4 | 8.3 | 124.9 | 105.2 | 1.5 | 2.1649 | 27.5107 | 640.7 | 647.2 | 489.438 | 215.822 | -4.8 | -4.7 | -0.1 | 26.7 | 7.02 | 6.92 | 1.8 | 1.06e-06 | 0.0000 | 0.0000 | 0.0000 | 0.0032 | 13.0869 | 9.3825 | 0.0004 | 0.0003 | 0.0003 | 0.0000 | 0.0000 | 77.23 | N | N | N | N | N | N | N | N | N | N
232456.0 | 85.0 | 57.955 | 195.4 | 146.5 | 79.6 | 94.1 | 27.5 | 3.4 | 8.3 | 125.4 | 105.8 | 1.5 | 2.5538 | 27.5198 | 641.3 | 647.6 | 532.019 | 234.532 | -4.8 | -4.7 | -0.1 | 24.5 | 6.98 | 6.35 | 1.9 | 9.77e-07 | 0.0000 | 0.0000 | 0.0000 | 0.0032 | 14.1406 | 9.3432 | 0.0004 | 0.0004 | 0.0004 | 0.0000 | 0.0000 | 91.41 | N | N | N | N | N | N | N | N | N | N
232457.0 | 85.4 | 58.198 | 195.1 | 146.6 | 79.6 | 94.1 | 27.5 | 3.3 | 8.3 | 125.9 | 105.9 | 1.5 | 2.8542 | 27.5232 | 641.9 | 647.9 | 564.001 | 248.528 | -4.8 | -4.7 | -0.1 | 17.3 | 5.94 | 6.52 | 1.9 | 9.24e-07 | 0.0000 | 0.0000 | 0.0000 | 0.0024 | 12.7416 | 10.1716 | 0.0004 | 0.0004 | 0.0004 | 0.0000 | 0.0000 | 68.35 | N | N | N | N | N | N | N | N | N | N
232458.0 | 85.5 | 58.322 | 194.8 | 146.0 | 79.6 | 94.2 | 27.5 | 3.3 | 8.3 | 126.0 | 105.3 | 1.5 | 2.5421 | 27.5175 | 642.5 | 648.1 | 531.928 | 234.218 | -4.8 | -4.7 | -0.1 | 10.4 | 4.62 | 7.55 | 1.9 | 9.82e-07 | 0.0000 | 0.0000 | 0.0000 | 0.0013 | 9.3433 | 11.1010 | 0.0004 | 0.0004 | 0.0004 | 0.0000 | 0.0000 | 47.34 | N | N | N | N | N | N | N | N | N | N
232459.0 | 85.6 | 58.390 | 194.4 | 145.5 | 79.7 | 94.2 | 27.5 | 3.1 | 8.2 | 125.0 | 104.9 | 1.4 | 2.3308 | 27.5210 | 643.2 | 648.7 | 509.102 | 224.067 | -4.8 | -4.7 | -0.1 | 6.8 | 3.60 | 9.06 | 1.8 | 1.03e-06 | 0.0000 | 0.0000 | 0.0000 | 0.0008 | 6.9678 | 12.7479 | 0.0004 | 0.0003 | 0.0003 | 0.0000 | 0.0000 | 31.13 | N | N | N | N | N | N | N | N | N | N
232500.0 | 85.7 | 58.440 | 194.3 | 144.8 | 79.7 | 94.2 | 27.5 | 3.0 | 8.2 | 124.1 | 104.3 | 1.4 | 2.3018 | 27.5236 | 643.5 | 649.2 | 505.780 | 222.557 | -4.7 | -4.7 | -0.1 | 4.0 | 2.96 | 10.61 | 1.8 | 1.03e-06 | 0.0000 | 0.0000 | 0.0000 | 0.0005 | 5.6966 | 14.8213 | 0.0004 | 0.0003 | 0.0003 | 0.0000 | 0.0000 | 28.36 | N | N | N | N | N | N | N | N | N | N
232501.0 | 85.7 | 58.465 | 193.9 | 143.6 | 79.8 | 94.2 | 27.5 | 3.0 | 8.2 | 122.4 | 103.3 | 1.3 | 2.1535 | 27.5219 | 643.8 | 649.7 | 487.463 | 214.430 | -4.7 | -4.6 | -0.1 | 2.4 | 2.68 | 11.86 | 1.7 | 1.07e-06 | 0.0000 | 0.0000 | 0.0000 | 0.0003 | 4.9592 | 15.9725 | 0.0003 | 0.0003 | 0.0003 | 0.0000 | 0.0000 | 12.06 | N | N | N | N | N | N | N | N | N | N
232502.0 | 85.7 | 58.421 | 193.7 | 143.6 | 79.8 | 94.2 | 27.5 | 2.8 | 8.1 | 121.8 | 103.2 | 1.3 | 2.1393 | 27.5216 | 644.0 | 650.2 | 485.348 | 213.447 | -4.6 | -4.5 | -0.1 | 3.6 | 3.04 | 12.42 | 1.7 | 1.07e-06 | 0.0000 | 0.0000 | 0.0000 | 0.0004 | 5.6008 | 16.6503 | 0.0003 | 0.0003 | 0.0003 | 0.0000 | 0.0000 | 14.21 | N | N | N | N | N | N | N | N | N | N
232503.0 | 85.7 | 58.440 | 193.4 | 144.1 | 79.8 | 94.2 | 27.5 | 2.8 | 8.1 | 121.4 | 103.7 | 1.3 | 2.2394 | 27.5211 | 644.4 | 650.4 | 497.874 | 218.884 | -4.5 | -4.5 | -0.1 | 7.8 | 3.89 | 12.01 | 1.7 | 2.47e-03 | 0.0000 | 0.0000 | 0.0000 | 0.0009 | 7.3559 | 16.4981 | 0.0003 | 0.0003 | 0.0003 | 0.0000 | 0.0000 | 36.41 | N | N | N | N | N | N | N | N | N | N
232504.0 | 85.9 | 58.552 | 193.2 | 145.1 | 79.8 | 94.2 | 27.5 | 2.7 | 8.1 | 121.5 | 104.6 | 1.4 | 2.4100 | 27.5302 | 645.2 | 650.8 | 516.978 | 227.190 | -4.5 | -4.4 | -0.1 | 10.5 | 4.38 | 11.15 | 1.8 | 3.69e-02 | 0.0000 | 0.0000 | 0.0000 | 0.0013 | 8.5854 | 15.8991 | 0.0004 | 0.0003 | 0.0003 | 0.0000 | 0.0000 | 51.79 | N | N | N | N | N | N | N | N | N | N
232505.0 | 86.0 | 58.670 | 192.9 | 145.3 | 79.8 | 94.2 | 27.5 | 2.8 | 8.1 | 122.0 | 104.7 | 1.4 | 2.6204 | 27.5343 | 646.0 | 651.2 | 540.766 | 237.508 | -4.5 | -4.4 | -0.1 | 10.3 | 4.51 | 10.46 | 1.9 | 1.36e-03 | 0.0000 | 0.0000 | 0.0000 | 0.0013 | 9.2423 | 15.5973 | 0.0004 | 0.0004 | 0.0004 | 0.0000 | 0.0000 | 44.55 | N | N | N | N | N | N | N | N | N | N
232506.0 | 86.4 | 58.887 | 192.6 | 145.3 | 79.8 | 94.2 | 27.5 | 2.6 | 8.0 | 122.6 | 104.8 | 1.4 | 2.7856 | 27.5338 | 646.7 | 651.9 | 558.363 | 245.074 | -4.5 | -4.4 | -0.1 | 7.2 | 4.35 | 10.17 | 1.9 | 9.36e-07 | 0.0000 | 0.0000 | 0.0000 | 0.0010 | 9.2152 | 15.6417 | 0.0004 | 0.0004 | 0.0004 | 0.0000 | 0.0000 | 40.63 | N | N | N | N | N | N | N | N | N | N
232507.0 | 86.5 | 58.999 | 192.1 | 145.3 | 79.8 | 94.2 | 27.5 | 2.6 | 8.0 | 122.5 | 104.7 | 1.4 | 2.6350 | 27.5328 | 647.6 | 652.6 | 542.846 | 238.061 | -4.5 | -4.4 | -0.1 | 3.3 | 4.09 | 10.24 | 1.9 | 2.13e-03 | 0.0000 | 0.0000 | 0.0000 | 0.0004 | 8.4123 | 15.3045 | 0.0004 | 0.0004 | 0.0004 | 0.0000 | 0.0000 | 39.14 | N | N | N | N | N | N | N | N | N | N
232508.0 | 86.7 | 59.099 | 191.9 | 144.9 | 79.8 | 94.2 | 27.5 | 2.6 | 8.0 | 122.2 | 104.4 | 1.4 | 2.3971 | 27.5265 | 648.1 | 653.0 | 517.322 | 226.708 | -4.5 | -4.4 | -0.1 | -1.8 | 3.57 | 10.67 | 1.9 | 1.29e-03 | 0.0000 | 0.0000 | 0.0000 | 0.0000 | 6.9959 | 15.1880 | 0.0004 | 0.0003 | 0.0003 | 0.0000 | 0.0000 | 38.51 | N | N | N | N | N | N | N | N | N | N
232509.0 | 86.8 | 59.148 | 191.6 | 144.5 | 79.8 | 94.2 | 27.5 | 2.6 | 8.0 | 121.5 | 104.0 | 1.4 | 2.3591 | 27.5293 | 648.7 | 653.7 | 513.334 | 224.878 | -4.5 | -4.4 | -0.1 | -4.4 | 2.89 | 11.49 | 2.0 | 2.47e-03 | 0.0000 | 0.0000 | 0.0000 | 0.0000 | 5.6055 | 16.2216 | 0.0004 | 0.0004 | 0.0004 | 0.0000 | 0.0000 | 25.73 | N | N | N | N | N | N | N | N | N | N
232510.0 | 86.7 | 59.111 | 191.5 | 143.8 | 79.9 | 94.2 | 27.5 | 2.7 | 8.1 | 121.0 | 103.4 | 1.3 | 2.4370 | 27.5385 | 649.5 | 654.0 | 522.087 | 228.623 | -4.4 | -4.3 | -0.1 | -4.3 | 2.45 | 12.46 | 1.9 | 1.27e-03 | 0.0000 | 0.0000 | 0.0000 | 0.0000 | 4.8272 | 17.8808 | 0.0004 | 0.0004 | 0.0004 | 0.0000 | 0.0000 | 11.77 | N | N | N | N | N | N | N | N | N | N
232511.0 | 86.6 | 59.061 | 191.3 | 143.6 | 79.9 | 94.2 | 27.5 | 2.7 | 8.1 | 120.6 | 103.2 | 1.3 | 2.4506 | 27.5407 | 650.0 | 655.0 | 523.661 | 229.211 | -4.3 | -4.3 | -0.1 | -1.7 | 2.31 | 13.21 | 1.9 | 1.00e-06 | 0.0000 | 0.0000 | 0.0000 | 0.0000 | 4.5720 | 19.0095 | 0.0004 | 0.0004 | 0.0004 | 0.0000 | 0.0000 | 9.19 | N | N | N | N | N | N | N | N | N | N
232512.0 | 86.5 | 58.999 | 191.1 | 143.9 | 79.9 | 94.2 | 27.5 | 2.8 | 8.1 | 120.3 | 103.5 | 1.3 | 2.3748 | 27.5387 | 650.5 | 655.3 | 515.447 | 225.503 | -4.3 | -4.2 | -0.1 | 1.0 | 2.26 | 13.67 | 1.9 | 1.02e-06 | 0.0000 | 0.0000 | 0.0000 | 0.0001 | 4.3988 | 19.3508 | 0.0004 | 0.0003 | 0.0003 | 0.0000 | 0.0000 | 13.47 | N | N | N | N | N | N | N | N | N | N
232513.0 | 86.4 | 58.912 | 191.0 | 144.0 | 79.9 | 94.2 | 27.5 | 2.7 | 8.0 | 120.1 | 103.6 | 1.3 | 2.3444 | 27.5342 | 650.8 | 655.8 | 512.140 | 223.954 | -4.2 | -4.2 | -0.1 | 0.5 | 2.04 | 14.06 | 2.0 | 1.02e-06 | 0.0000 | 0.0000 | 0.0000 | 0.0001 | 3.9463 | 19.7663 | 0.0004 | 0.0004 | 0.0004 | 0.0000 | 0.0000 | 8.10 | N | N | N | N | N | N | N | N | N | N
232514.0 | 86.3 | 58.825 | 190.8 | 144.0 | 79.9 | 94.2 | 27.5 | 2.7 | 8.1 | 119.9 | 103.6 | 1.3 | 2.1587 | 27.5346 | 651.4 | 656.7 | 489.405 | 213.908 | -4.2 | -4.1 | -0.1 | -3.2 | 1.67 | 14.60 | 2.0 | 1.07e-06 | 0.0000 | 0.0000 | 0.0000 | 0.0000 | 3.0913 | 19.6076 | 0.0004 | 0.0003 | 0.0003 | 0.0000 | 0.0000 | 0.00 | N | N | N | N | N | N | N | N | N | N
232515.0 | 86.0 | 58.651 | 190.6 | 143.6 | 79.9 | 94.2 | 27.5 | 2.6 | 8.0 | 119.8 | 103.3 | 1.3 | 1.8606 | 27.5313 | 651.9 | 657.2 | 454.691 | 198.621 | -4.1 | -4.0 | -0.1 | -2.9 | 1.89 | 14.90 | 1.9 | 1.15e-06 | 0.0000 | 0.0000 | 0.0000 | 0.0000 | 3.2343 | 18.5745 | 0.0003 | 0.0003 | 0.0003 | 0.0000 | 0.0000 | 0.00 | N | N | N | N | N | N | N | N | N | N
232516.0 | 85.6 | 58.378 | 190.5 | 144.0 | 79.9 | 94.2 | 27.5 | 2.6 | 8.0 | 119.7 | 103.6 | 1.3 | 2.1606 | 27.5331 | 652.3 | 657.5 | 491.258 | 214.529 | -4.0 | -3.9 | -0.1 | 8.3 | 3.55 | 13.83 | 1.9 | 1.07e-06 | 0.0000 | 0.0000 | 0.0000 | 0.0010 | 6.5773 | 18.6314 | 0.0004 | 0.0003 | 0.0003 | 0.0000 | 0.0000 | 18.99 | N | N | N | N | N | N | N | N | N | N
232517.0 | 85.6 | 58.359 | 190.4 | 144.9 | 79.9 | 94.2 | 27.5 | 2.7 | 8.1 | 120.0 | 104.4 | 1.4 | 2.3207 | 27.5369 | 653.3 | 658.0 | 510.001 | 222.550 | -4.0 | -3.9 | -0.1 | 22.8 | 5.79 | 11.33 | 2.0 | 9.23e-04 | 0.0000 | 0.0000 | 0.0000 | 0.0028 | 11.1345 | 15.8368 | 0.0004 | 0.0004 | 0.0004 | 0.0000 | 0.0000 | 66.55 | N | N | N | N | N | N | N | N | N | N
232518.0 | 85.8 | 58.490 | 190.2 | 146.0 | 79.9 | 94.2 | 27.5 | 2.8 | 8.1 | 121.3 | 105.4 | 1.5 | 2.2502 | 27.5374 | 654.5 | 658.3 | 502.243 | 218.932 | -4.1 | -4.0 | -0.1 | 25.7 | 7.01 | 8.73 | 2.0 | 4.59e-03 | 0.0000 | 0.0000 | 0.0000 | 0.0031 | 13.2607 | 11.9978 | 0.0004 | 0.0004 | 0.0004 | 0.0000 | 0.0000 | 97.51 | N | N | N | N | N | N | N | N | N | Y
232519.0 | 85.9 | 58.552 | 190.1 | 146.7 | 80.0 | 94.2 | 27.5 | 2.8 | 8.1 | 122.3 | 106.0 | 1.5 | 2.4174 | 27.5412 | 655.6 | 659.3 | 521.099 | 226.951 | -4.2 | -4.1 | -0.1 | 15.8 | 7.38 | 7.01 | 2.0 | 7.64e-03 | 0.0000 | 0.0000 | 0.0000 | 0.0020 | 14.4565 | 9.9867 | 0.0004 | 0.0004 | 0.0004 | 0.0000 | 0.0000 | 91.74 | N | N | N | N | N | N | N | N | N | N
232520.0 | 85.9 | 58.595 | 190.0 | 146.8 | 79.9 | 94.2 | 27.5 | 2.7 | 8.0 | 123.2 | 106.0 | 1.5 | 2.6102 | 27.5463 | 656.6 | 660.0 | 542.194 | 235.970 | -4.3 | -4.2 | -0.1 | 8.1 | 7.62 | 6.02 | 2.0 | 8.88e-03 | 0.0000 | 0.0000 | 0.0000 | 0.0011 | 15.5332 | 8.9178 | 0.0004 | 0.0004 | 0.0004 | 0.0000 | 0.0000 | 92.95 | N | N | N | N | N | N | N | N | N | N
232521.0 | 85.9 | 58.601 | 190.0 | 146.8 | 80.0 | 94.2 | 27.5 | 2.6 | 8.0 | 123.8 | 106.1 | 1.5 | 2.8878 | 27.5549 | 657.9 | 660.8 | 571.158 | 248.364 | -4.4 | -4.3 | -0.1 | 10.6 | 7.95 | 5.38 | 2.1 | 1.01e-02 | 0.0000 | 0.0000 | 0.0000 | 0.0014 | 17.0496 | 8.3885 | 0.0005 | 0.0004 | 0.0004 | 0.0000 | 0.0000 | 97.12 | N | N | N | N | N | N | N | N | N | Y
232522.0 | 85.9 | 58.564 | 190.0 | 147.5 | 79.9 | 94.2 | 27.5 | 2.0 | 7.8 | 124.2 | 106.7 | 1.6 | 3.0264 | 27.5524 | 658.9 | 661.6 | 585.311 | 254.286 | -4.4 | -4.4 | -0.1 | 13.4 | 8.32 | 4.85 | 2.0 | 1.23e-02 | 0.0000 | 0.0000 | 0.0000 | 0.0019 | 18.2671 | 7.7507 | 0.0004 | 0.0004 | 0.0004 | 0.0000 | 0.0000 | 114.89 | N | N | N | N | N | N | N | N | N | Y
232523.0 | 85.9 | 58.564 | 190.2 | 148.4 | 79.9 | 94.2 | 27.5 | 1.9 | 7.8 | 124.5 | 107.5 | 1.7 | 3.0547 | 27.5417 | 659.9 | 662.7 | 588.431 | 255.297 | -4.5 | -4.4 | -0.1 | 14.0 | 8.46 | 4.47 | 1.9 | 1.10e-02 | 0.0000 | 0.0000 | 0.0000 | 0.0020 | 18.6472 | 7.1585 | 0.0004 | 0.0004 | 0.0004 | 0.0000 | 0.0000 | 123.28 | N | N | N | N | N | N | N | N | N | Y
232524.0 | 85.8 | 58.490 | 190.4 | 149.1 | 79.9 | 94.2 | 27.5 | 1.8 | 7.7 | 124.6 | 108.1 | 1.7 | 3.0023 | 27.5451 | 661.0 | 663.6 | 583.532 | 252.970 | -4.6 | -4.5 | -0.1 | 15.7 | 8.40 | 4.27 | 1.9 | 5.44e-03 | 0.0000 | 0.0000 | 0.0000 | 0.0022 | 18.3417 | 6.7791 | 0.0004 | 0.0004 | 0.0004 | 0.0000 | 0.0000 | 121.45 | N | N | N | N | N | N | N | N | N | Y
232525.0 | 85.7 | 58.459 | 190.7 | 149.1 | 79.9 | 94.2 | 27.5 | 1.8 | 7.7 | 124.6 | 108.1 | 1.7 | 3.0337 | 27.5473 | 661.9 | 664.5 | 586.800 | 254.196 | -4.7 | -4.6 | -0.1 | 17.5 | 8.37 | 4.20 | 1.9 | 1.40e-03 | 0.0000 | 0.0000 | 0.0000 | 0.0024 | 18.3614 | 6.7084 | 0.0004 | 0.0004 | 0.0004 | 0.0000 | 0.0000 | 119.69 | N | N | N | N | N | N | N | N | N | Y
232526.0 | 85.5 | 58.285 | 191.0 | 149.1 | 79.9 | 94.2 | 27.5 | 1.7 | 7.7 | 124.7 | 108.1 | 1.7 | 3.1414 | 27.5416 | 662.7 | 665.6 | 597.487 | 258.588 | -4.7 | -4.6 | -0.1 | 19.4 | 8.47 | 4.15 | 2.0 | 2.24e-04 | 0.0000 | 0.0000 | 0.0000 | 0.0028 | 18.9231 | 6.7324 | 0.0005 | 0.0004 | 0.0004 | 0.0000 | 0.0000 | 119.75 | N | N | N | N | N | N | N | N | N | Y
232527.0 | 85.4 | 58.198 | 191.3 | 149.2 | 79.9 | 94.2 | 27.5 | 1.5 | 7.6 | 125.0 | 108.2 | 1.7 | 3.1991 | 27.5407 | 663.7 | 666.6 | 603.327 | 260.861 | -4.8 | -4.7 | -0.1 | 19.4 | 8.63 | 4.04 | 2.0 | 8.77e-07 | 0.0000 | 0.0000 | 0.0000 | 0.0028 | 19.4479 | 6.6210 | 0.0005 | 0.0004 | 0.0004 | 0.0000 | 0.0000 | 125.84 | N | N | N | N | N | N | N | N | N | Y
232528.0 | 85.2 | 58.086 | 191.7 | 149.4 | 79.9 | 94.2 | 27.5 | 1.6 | 7.7 | 125.0 | 108.4 | 1.7 | 3.2095 | 27.5390 | 664.8 | 667.4 | 604.643 | 261.178 | -4.9 | -4.8 | -0.1 | 19.6 | 8.74 | 3.92 | 2.0 | 8.76e-07 | 0.0000 | 0.0000 | 0.0000 | 0.0028 | 19.7029 | 6.4265 | 0.0005 | 0.0004 | 0.0004 | 0.0000 | 0.0000 | 130.12 | N | N | N | N | N | N | N | N | N | Y
232529.0 | 85.1 | 58.030 | 192.1 | 149.7 | 79.8 | 94.2 | 27.5 | 1.3 | 7.5 | 125.1 | 108.6 | 1.8 | 3.2241 | 27.5377 | 665.8 | 668.5 | 606.318 | 261.649 | -4.9 | -4.8 | -0.1 | 22.1 | 8.75 | 3.83 | 2.0 | 8.75e-07 | 0.0000 | 0.0000 | 0.0000 | 0.0032 | 19.7777 | 6.2848 | 0.0005 | 0.0004 | 0.0004 | 0.0000 | 0.0000 | 133.68 | N | N | N | N | N | N | N | N | N | Y
232530.0 | 85.0 | 57.980 | 192.6 | 149.9 | 79.8 | 94.2 | 27.5 | 1.3 | 7.6 | 125.1 | 108.8 | 1.8 | 3.2451 | 27.5400 | 666.8 | 669.3 | 608.594 | 262.406 | -5.0 | -4.9 | -0.1 | 22.9 | 8.74 | 3.78 | 2.1 | 8.72e-07 | 0.0000 | 0.0000 | 0.0000 | 0.0033 | 19.8027 | 6.2269 | 0.0005 | 0.0004 | 0.0004 | 0.0000 | 0.0000 | 128.46 | N | N | N | N | N | N | N | N | N | Y
232531.0 | 84.9 | 57.906 | 193.0 | 149.9 | 79.8 | 94.2 | 27.5 | 1.3 | 7.6 | 125.2 | 108.8 | 1.8 | 3.3166 | 27.5458 | 667.9 | 670.0 | 615.434 | 265.155 | -5.0 | -4.9 | -0.1 | 25.3 | 8.77 | 3.75 | 2.1 | 8.63e-07 | 0.0000 | 0.0000 | 0.0000 | 0.0037 | 20.0794 | 6.2434 | 0.0005 | 0.0005 | 0.0005 | 0.0000 | 0.0000 | 131.84 | N | N | N | N | N | N | N | N | N | Y
232532.0 | 84.8 | 57.825 | 193.3 | 149.8 | 79.8 | 94.2 | 27.5 | 1.3 | 7.6 | 125.2 | 108.8 | 1.8 | 3.6529 | 27.5457 | 668.9 | 671.1 | 646.169 | 278.170 | -5.1 | -5.0 | -0.1 | 26.0 | 8.88 | 3.70 | 2.1 | 8.23e-07 | 0.0000 | 0.0000 | 0.0000 | 0.0040 | 21.3314 | 6.4610 | 0.0005 | 0.0005 | 0.0005 | 0.0000 | 0.0000 | 132.18 | N | N | N | N | N | N | N | N | N | Y
232533.0 | 84.7 | 57.769 | 193.6 | 150.0 | 79.8 | 94.2 | 27.5 | 1.3 | 7.5 | 125.1 | 108.9 | 1.8 | 3.9618 | 27.5475 | 669.8 | 672.3 | 673.805 | 289.831 | -5.2 | -5.1 | -0.1 | 23.1 | 9.16 | 3.56 | 2.2 | 7.89e-07 | 0.0000 | 0.0000 | 0.0000 | 0.0037 | 22.9247 | 6.4728 | 0.0006 | 0.0005 | 0.0005 | 0.0000 | 0.0000 | 135.23 | N | N | N | N | N | N | N | N | N | Y
232534.0 | 84.7 | 57.756 | 193.9 | 150.7 | 79.8 | 94.2 | 27.5 | 1.3 | 7.5 | 125.1 | 109.6 | 1.8 | 4.1643 | 27.5563 | 671.2 | 673.1 | 691.381 | 297.133 | -5.2 | -5.1 | -0.1 | 23.6 | 9.45 | 3.32 | 2.2 | 7.69e-07 | 0.0000 | 0.0000 | 0.0000 | 0.0038 | 24.2432 | 6.1927 | 0.0006 | 0.0005 | 0.0005 | 0.0000 | 0.0000 | 158.96 | N | N | N | N | N | N | N | N | N | Y
232535.0 | 84.8 | 57.819 | 194.2 | 151.8 | 79.8 | 94.2 | 27.5 | 1.3 | 7.5 | 125.1 | 110.5 | 1.9 | 4.1985 | 27.5570 | 672.5 | 674.0 | 694.678 | 298.219 | -5.3 | -5.2 | -0.1 | 23.7 | 9.53 | 3.11 | 2.2 | 7.27e-04 | 0.0000 | 0.0000 | 0.0000 | 0.0039 | 24.5457 | 5.8237 | 0.0006 | 0.0005 | 0.0005 | 0.0000 | 0.0000 | 163.49 | N | N | N | N | N | N | N | N | N | Y
232536.0 | 84.9 | 57.874 | 194.5 | 152.2 | 79.8 | 94.2 | 27.5 | 1.1 | 7.5 | 125.1 | 110.9 | 2.0 | 4.1592 | 27.5567 | 673.7 | 675.1 | 691.813 | 296.671 | -5.3 | -5.2 | -0.1 | 22.8 | 9.46 | 3.01 | 2.2 | 7.71e-07 | 0.0000 | 0.0000 | 0.0000 | 0.0037 | 24.2275 | 5.6101 | 0.0006 | 0.0005 | 0.0005 | 0.0000 | 0.0000 | 163.01 | N | N | N | N | N | N | N | N | N | Y
232537.0 | 85.0 | 57.980 | 194.7 | 152.6 | 79.7 | 94.2 | 27.5 | 1.2 | 7.5 | 125.1 | 111.2 | 2.0 | 4.0506 | 27.5537 | 674.8 | 676.2 | 683.022 | 292.574 | -5.3 | -5.2 | -0.1 | 24.1 | 9.39 | 3.01 | 2.3 | 7.82e-07 | 0.0000 | 0.0000 | 0.0000 | 0.0039 | 23.7194 | 5.5269 | 0.0006 | 0.0005 | 0.0005 | 0.0000 | 0.0000 | 161.66 | N | N | N | N | N | N | N | N | N | Y
232538.0 | 85.1 | 58.048 | 195.0 | 152.3 | 79.7 | 94.2 | 27.5 | 1.2 | 7.5 | 124.9 | 110.9 | 2.0 | 3.9700 | 27.5517 | 675.8 | 677.1 | 676.330 | 289.432 | -5.3 | -5.2 | -0.1 | 23.2 | 9.34 | 3.04 | 2.3 | 7.90e-07 | 0.0000 | 0.0000 | 0.0000 | 0.0037 | 23.3398 | 5.5201 | 0.0006 | 0.0005 | 0.0005 | 0.0000 | 0.0000 | 157.44 | N | N | N | N | N | N | N | N | N | Y
232539.0 | 85.2 | 58.111 | 195.1 | 152.1 | 79.7 | 94.2 | 27.5 | 1.1 | 7.5 | 125.0 | 110.8 | 1.9 | 3.9331 | 27.5450 | 676.5 | 678.1 | 673.441 | 287.956 | -5.4 | -5.3 | -0.1 | 18.8 | 9.34 | 3.07 | 2.3 | 7.94e-07 | 0.0000 | 0.0000 | 0.0000 | 0.0030 | 23.2117 | 5.5424 | 0.0006 | 0.0005 | 0.0005 | 0.0000 | 0.0000 | 157.78 | N | N | N | N | N | N | N | N | N | Y
232540.0 | 85.3 | 58.148 | 195.1 | 152.1 | 79.7 | 94.2 | 27.5 | 1.3 | 7.5 | 125.1 | 110.8 | 1.9 | 3.9386 | 27.5424 | 677.2 | 679.5 | 674.219 | 288.069 | -5.4 | -5.3 | -0.1 | 18.6 | 9.33 | 3.09 | 2.2 | 7.94e-07 | 0.0000 | 0.0000 | 0.0000 | 0.0029 | 23.2039 | 5.5864 | 0.0006 | 0.0005 | 0.0005 | 0.0000 | 0.0000 | 155.90 | N | N | N | N | N | N | N | N | N | Y
232541.0 | 85.4 | 58.235 | 195.2 | 151.9 | 79.7 | 94.2 | 27.5 | 1.3 | 7.6 | 125.2 | 110.6 | 1.9 | 3.9299 | 27.5465 | 678.2 | 680.3 | 673.614 | 287.598 | -5.4 | -5.3 | -0.1 | 23.0 | 9.32 | 3.10 | 2.3 | 7.95e-07 | 0.0000 | 0.0000 | 0.0000 | 0.0036 | 23.1485 | 5.6025 | 0.0006 | 0.0005 | 0.0005 | 0.0000 | 0.0000 | 154.70 | N | N | N | N | N | N | N | N | N | Y
232542.0 | 85.5 | 58.291 | 195.3 | 151.9 | 79.6 | 94.2 | 27.5 | 1.4 | 7.6 | 125.2 | 110.6 | 1.9 | 3.9411 | 27.5482 | 679.2 | 681.0 | 674.881 | 287.925 | -5.5 | -5.4 | -0.1 | 26.2 | 9.33 | 3.11 | 2.3 | 7.95e-07 | 0.0000 | 0.0000 | 0.0000 | 0.0041 | 23.1931 | 5.6169 | 0.0006 | 0.0005 | 0.0005 | 0.0000 | 0.0000 | 154.25 | N | N | N | N | N | N | N | N | N | Y
232543.0 | 85.6 | 58.353 | 195.2 | 151.7 | 79.6 | 94.1 | 27.5 | 1.4 | 7.6 | 125.2 | 110.5 | 1.9 | 3.9450 | 27.5438 | 679.9 | 682.2 | 675.598 | 287.989 | -5.5 | -5.4 | -0.1 | 31.5 | 9.33 | 3.11 | 2.4 | 7.94e-07 | 0.0000 | 0.0000 | 0.0000 | 0.0050 | 23.2021 | 5.6181 | 0.0006 | 0.0006 | 0.0006 | 0.0000 | 0.0000 | 153.88 | N | N | N | N | N | N | N | N | N | Y
232544.0 | 85.6 | 58.390 | 195.2 | 151.8 | 79.6 | 94.1 | 27.5 | 1.8 | 7.7 | 125.4 | 110.5 | 1.9 | 3.9498 | 27.5483 | 681.0 | 683.0 | 676.161 | 288.009 | -5.5 | -5.4 | -0.1 | 33.9 | 9.34 | 3.10 | 2.3 | 2.16e-04 | 0.0000 | 0.0000 | 0.0000 | 0.0054 | 23.2335 | 5.6092 | 0.0006 | 0.0006 | 0.0006 | 0.0000 | 0.0000 | 154.61 | N | N | N | N | N | N | N | N | N | Y
232545.0 | 85.7 | 58.446 | 195.2 | 151.9 | 79.6 | 94.1 | 27.5 | 1.9 | 7.8 | 125.5 | 110.7 | 1.9 | 3.9652 | 27.5486 | 681.8 | 683.9 | 677.705 | 288.469 | -5.5 | -5.4 | -0.1 | 30.5 | 9.36 | 3.09 | 2.3 | 7.93e-07 | 0.0000 | 0.0000 | 0.0000 | 0.0048 | 23.3229 | 5.5921 | 0.0006 | 0.0006 | 0.0006 | 0.0000 | 0.0000 | 154.62 | N | N | N | N | N | N | N | N | N | Y
232546.0 | 85.8 | 58.508 | 195.1 | 151.8 | 79.6 | 94.1 | 27.5 | 1.9 | 7.8 | 125.5 | 110.5 | 1.9 | 3.9956 | 27.5432 | 682.4 | 684.5 | 680.579 | 289.477 | -5.5 | -5.4 | -0.1 | 28.9 | 9.39 | 3.07 | 2.4 | 7.90e-07 | 0.0000 | 0.0000 | 0.0000 | 0.0046 | 23.4712 | 5.5767 | 0.0006 | 0.0006 | 0.0006 | 0.0000 | 0.0000 | 154.05 | N | N | N | N | N | N | N | N | N | Y
232547.0 | 85.8 | 58.533 | 195.0 | 151.9 | 79.6 | 94.1 | 27.5 | 1.9 | 7.8 | 125.6 | 110.7 | 1.9 | 3.9908 | 27.5387 | 683.0 | 685.5 | 680.442 | 289.233 | -5.5 | -5.4 | -0.1 | 28.1 | 9.41 | 3.05 | 2.5 | 7.91e-07 | 0.0000 | 0.0000 | 0.0000 | 0.0045 | 23.5088 | 5.5294 | 0.0006 | 0.0006 | 0.0006 | 0.0000 | 0.0000 | 157.01 | N | N | N | N | N | N | N | N | N | Y
232548.0 | 85.9 | 58.583 | 194.9 | 152.0 | 79.6 | 94.1 | 27.4 | 2.0 | 7.8 | 125.7 | 110.7 | 1.9 | 3.9516 | 27.5335 | 683.7 | 686.4 | 677.206 | 287.626 | -5.5 | -5.4 | -0.1 | 28.3 | 9.39 | 3.04 | 2.5 | 7.95e-07 | 0.0000 | 0.0000 | 0.0000 | 0.0045 | 23.3098 | 5.4835 | 0.0006 | 0.0006 | 0.0006 | 0.0000 | 0.0000 | 156.56 | N | N | N | N | N | N | N | N | N | Y
232549.0 | 86.0 | 58.633 | 194.7 | 152.0 | 79.5 | 94.1 | 27.5 | 1.7 | 7.7 | 125.7 | 110.7 | 1.9 | 3.8579 | 27.5336 | 684.4 | 687.4 | 669.228 | 284.059 | -5.5 | -5.4 | -0.1 | 27.5 | 9.29 | 3.07 | 2.4 | 8.05e-07 | 0.0000 | 0.0000 | 0.0000 | 0.0043 | 22.7978 | 5.4702 | 0.0006 | 0.0006 | 0.0006 | 0.0000 | 0.0000 | 153.33 | N | N | N | N | N | N | N | N | N | Y
232550.0 | 86.1 | 58.701 | 194.7 | 151.9 | 79.5 | 94.1 | 27.5 | 1.7 | 7.7 | 125.7 | 110.6 | 1.9 | 3.6431 | 27.5320 | 685.1 | 688.3 | 650.213 | 275.798 | -5.6 | -5.5 | -0.1 | 29.2 | 9.07 | 3.17 | 2.4 | 1.12e-05 | 0.0000 | 0.0000 | 0.0000 | 0.0044 | 21.5887 | 5.4922 | 0.0006 | 0.0006 | 0.0006 | 0.0000 | 0.0000 | 150.72 | N | N | N | N | N | N | N | N | N | Y
232551.0 | 86.3 | 58.862 | 194.7 | 151.5 | 79.5 | 94.1 | 27.4 | 1.7 | 7.7 | 125.9 | 110.3 | 1.9 | 3.4185 | 27.5277 | 685.7 | 689.3 | 629.899 | 267.002 | -5.6 | -5.5 | -0.1 | 29.3 | 8.75 | 3.38 | 2.4 | 5.77e-04 | 0.0000 | 0.0000 | 0.0000 | 0.0043 | 20.1787 | 5.6608 | 0.0006 | 0.0005 | 0.0005 | 0.0000 | 0.0000 | 136.68 | N | N | N | N | N | N | N | N | N | Y
232552.0 | 86.6 | 59.068 | 194.7 | 150.8 | 79.6 | 94.1 | 27.4 | 1.8 | 7.7 | 125.8 | 109.6 | 1.8 | 3.5572 | 27.5256 | 686.0 | 689.8 | 642.746 | 272.354 | -5.6 | -5.4 | -0.1 | 26.4 | 8.68 | 3.59 | 2.4 | 8.41e-07 | 0.0000 | 0.0000 | 0.0000 | 0.0040 | 20.4059 | 6.1313 | 0.0006 | 0.0005 | 0.0005 | 0.0000 | 0.0000 | 132.41 | N | N | N | N | N | N | N | N | N | Y
232553.0 | 86.9 | 59.254 | 194.7 | 150.4 | 79.6 | 94.1 | 27.4 | 1.9 | 7.8 | 125.8 | 109.3 | 1.8 | 3.9098 | 27.5303 | 686.6 | 690.7 | 674.292 | 285.631 | -5.5 | -5.4 | -0.1 | 27.2 | 8.91 | 3.64 | 2.4 | 8.01e-07 | 0.0000 | 0.0000 | 0.0000 | 0.0043 | 21.9804 | 6.5301 | 0.0006 | 0.0006 | 0.0006 | 0.0000 | 0.0000 | 133.42 | N | N | N | N | N | N | N | N | N | Y
232554.0 | 87.4 | 59.583 | 194.8 | 150.3 | 79.5 | 94.1 | 27.5 | 1.8 | 7.7 | 126.1 | 109.2 | 1.8 | 4.0545 | 27.5311 | 687.3 | 691.2 | 687.211 | 290.914 | -5.5 | -5.4 | -0.1 | 31.8 | 9.23 | 3.51 | 2.5 | 7.86e-07 | 0.0000 | 0.0000 | 0.0000 | 0.0051 | 23.1815 | 6.4047 | 0.0006 | 0.0006 | 0.0006 | 0.0000 | 0.0000 | 144.57 | N | N | N | N | N | N | N | N | N | Y
232555.0 | 87.9 | 59.931 | 194.7 | 151.3 | 79.6 | 94.1 | 27.5 | 1.8 | 7.7 | 126.2 | 110.1 | 1.9 | 4.0351 | 27.5330 | 688.1 | 692.3 | 685.711 | 290.105 | -5.5 | -5.4 | -0.1 | 32.6 | 9.29 | 3.34 | 2.6 | 7.88e-07 | 0.0000 | 0.0000 | 0.0000 | 0.0052 | 23.2689 | 6.0757 | 0.0007 | 0.0006 | 0.0006 | 0.0000 | 0.0000 | 157.24 | N | N | N | N | N | N | N | N | N | Y
232556.0 | 88.6 | 60.391 | 194.9 | 151.8 | 79.6 | 94.1 | 27.5 | 1.9 | 7.8 | 126.5 | 110.6 | 1.9 | 3.9211 | 27.5285 | 688.8 | 692.9 | 676.096 | 285.826 | -5.5 | -5.4 | -0.1 | 28.6 | 9.20 | 3.26 | 2.6 | 8.00e-07 | 0.0000 | 0.0000 | 0.0000 | 0.0045 | 22.7071 | 5.8500 | 0.0007 | 0.0006 | 0.0006 | 0.0000 | 0.0000 | 154.82 | N | N | N | N | N | N | N | N | N | Y
232557.0 | 89.3 | 60.894 | 195.1 | 151.8 | 79.6 | 94.1 | 27.5 | 2.0 | 7.8 | 126.7 | 110.6 | 1.9 | 3.4819 | 27.5235 | 689.3 | 693.4 | 635.886 | 268.661 | -5.5 | -5.4 | -0.1 | 22.3 | 8.90 | 3.32 | 2.6 | 2.92e-04 | 0.0000 | 0.0000 | 0.0000 | 0.0033 | 20.6463 | 5.5962 | 0.0006 | 0.0006 | 0.0006 | 0.0000 | 0.0000 | 152.14 | N | N | N | N | N | N | N | N | N | Y
232558.0 | 90.1 | 61.410 | 195.0 | 151.6 | 79.6 | 94.1 | 27.5 | 2.1 | 7.8 | 126.9 | 110.3 | 1.9 | 3.1332 | 27.5212 | 689.7 | 694.3 | 603.545 | 254.890 | -5.5 | -5.4 | -0.1 | 15.6 | 7.99 | 3.68 | 2.6 | 9.00e-07 | 0.0000 | 0.0000 | 0.0000 | 0.0022 | 17.5795 | 5.8948 | 0.0006 | 0.0005 | 0.0005 | 0.0000 | 0.0000 | 146.94 | N | N | N | N | N | N | N | N | N | Y
232559.0 | 90.8 | 61.907 | 195.1 | 149.9 | 79.6 | 94.1 | 27.5 | 2.1 | 7.8 | 126.9 | 108.8 | 1.8 | 3.3226 | 27.5254 | 689.8 | 695.1 | 621.814 | 262.620 | -5.5 | -5.4 | -0.1 | 9.3 | 6.55 | 4.60 | 2.5 | 8.75e-07 | 0.0000 | 0.0000 | 0.0000 | 0.0013 | 14.8594 | 7.5767 | 0.0006 | 0.0005 | 0.0005 | 0.0000 | 0.0000 | 88.95 | N | N | N | N | N | N | N | N | N | N
232600.0 | 91.3 | 62.218 | 195.1 | 147.7 | 79.6 | 94.1 | 27.5 | 2.6 | 8.0 | 126.5 | 106.9 | 1.6 | 2.9333 | 27.5161 | 689.9 | 695.6 | 583.703 | 246.412 | -5.4 | -5.3 | -0.1 | 4.3 | 5.04 | 6.18 | 2.5 | 9.34e-07 | 0.0000 | 0.0000 | 0.0000 | 0.0006 | 10.7211 | 9.5557 | 0.0006 | 0.0005 | 0.0005 | 0.0000 | 0.0000 | 55.69 | N | N | N | N | N | N | N | N | N | N
232601.0 | 91.5 | 62.417 | 195.1 | 145.6 | 79.6 | 94.1 | 27.5 | 2.8 | 8.1 | 126.0 | 105.1 | 1.4 | 2.8467 | 27.5132 | 689.5 | 696.4 | 575.057 | 242.820 | -5.4 | -5.3 | -0.1 | -0.7 | 3.72 | 8.27 | 2.4 | 9.48e-07 | 0.0000 | 0.0000 | 0.0000 | 0.0000 | 7.7988 | 12.6097 | 0.0005 | 0.0005 | 0.0005 | 0.0000 | 0.0000 | 28.68 | N | N | N | N | N | N | N | N | N | N
232602.0 | 91.7 | 62.535 | 195.1 | 144.1 | 79.7 | 94.1 | 27.5 | 2.8 | 8.1 | 124.5 | 103.7 | 1.3 | 3.0104 | 27.5191 | 689.4 | 696.8 | 591.676 | 249.922 | -5.3 | -5.2 | -0.1 | -5.9 | 2.94 | 10.29 | 2.3 | 9.20e-07 | 0.0000 | 0.0000 | 0.0000 | 0.0000 | 6.3519 | 16.1525 | 0.0005 | 0.0005 | 0.0005 | 0.0000 | 0.0000 | 18.47 | N | N | N | N | N | N | N | N | N | N
232603.0 | 91.8 | 62.584 | 195.1 | 143.7 | 79.6 | 94.2 | 27.5 | 2.6 | 8.0 | 123.1 | 103.4 | 1.3 | 3.0779 | 27.5263 | 689.5 | 697.2 | 598.310 | 252.768 | -5.2 | -5.1 | -0.1 | -7.6 | 2.83 | 11.60 | 2.2 | 9.09e-07 | 0.0000 | 0.0000 | 0.0000 | 0.0000 | 6.1855 | 18.4145 | 0.0005 | 0.0005 | 0.0005 | 0.0000 | 0.0000 | 21.64 | N | N | N | N | N | N | N | N | N | N
232604.0 | 91.9 | 62.684 | 195.1 | 144.4 | 79.6 | 94.2 | 27.5 | 2.6 | 8.0 | 122.4 | 103.9 | 1.3 | 2.9826 | 27.5293 | 689.7 | 697.4 | 588.862 | 248.745 | -5.1 | -5.0 | -0.1 | -4.8 | 2.81 | 12.32 | 2.2 | 9.23e-07 | 0.0000 | 0.0000 | 0.0000 | 0.0000 | 6.0333 | 19.2367 | 0.0005 | 0.0005 | 0.0005 | 0.0000 | 0.0000 | 28.35 | N | N | N | N | N | N | N | N | N | N
232605.0 | 92.1 | 62.777 | 194.9 | 144.5 | 79.6 | 94.2 | 27.5 | 2.6 | 8.0 | 121.9 | 104.1 | 1.4 | 2.8896 | 27.5262 | 689.8 | 697.8 | 579.464 | 244.739 | -5.0 | -4.9 | -0.1 | -1.6 | 2.53 | 12.82 | 2.2 | 9.38e-07 | 0.0000 | 0.0000 | 0.0000 | 0.0000 | 5.3428 | 19.6964 | 0.0005 | 0.0004 | 0.0004 | 0.0000 | 0.0000 | 21.89 | N | N | N | N | N | N | N | N | N | N
232606.0 | 92.3 | 62.901 | 194.6 | 144.4 | 79.6 | 94.2 | 27.5 | 2.7 | 8.0 | 121.5 | 103.9 | 1.3 | 2.9169 | 27.5306 | 689.8 | 697.8 | 582.196 | 245.931 | -4.9 | -4.8 | -0.1 | -2.2 | 2.09 | 13.46 | 2.1 | 9.33e-07 | 0.0000 | 0.0000 | 0.0000 | 0.0000 | 4.4346 | 20.7848 | 0.0005 | 0.0004 | 0.0004 | 0.0000 | 0.0000 | 9.50 | N | N | N | N | N | N | N | N | N | N
232607.0 | 92.3 | 62.932 | 194.2 | 144.2 | 79.6 | 94.2 | 27.5 | 2.7 | 8.1 | 121.1 | 103.8 | 1.3 | 3.0060 | 27.5432 | 689.8 | 698.1 | 591.159 | 249.827 | -4.8 | -4.7 | -0.1 | -6.4 | 1.74 | 14.20 | 2.0 | 9.19e-07 | 0.0000 | 0.0000 | 0.0000 | 0.0000 | 3.7579 | 22.2744 | 0.0005 | 0.0004 | 0.0004 | 0.0000 | 0.0000 | 0.00 | N | N | N | N | N | N | N | N | N | N
232608.0 | 92.2 | 62.895 | 193.8 | 144.2 | 79.6 | 94.2 | 27.5 | 2.8 | 8.1 | 120.9 | 103.8 | 1.3 | 3.0446 | 27.5468 | 689.6 | 698.3 | 594.875 | 251.466 | -4.7 | -4.6 | -0.1 | -6.5 | 1.68 | 14.72 | 2.0 | 9.12e-07 | 0.0000 | 0.0000 | 0.0000 | 0.0000 | 3.6453 | 23.2455 | 0.0004 | 0.0004 | 0.0004 | 0.0000 | 0.0000 | 0.00 | N | N | N | N | N | N | N | N | N | N
232609.0 | 92.4 | 62.982 | 193.4 | 144.6 | 79.6 | 94.2 | 27.5 | 3.0 | 8.2 | 120.7 | 104.1 | 1.4 | 3.0388 | 27.5395 | 689.4 | 698.4 | 594.325 | 251.218 | -4.6 | -4.5 | -0.1 | -5.6 | 1.68 | 14.99 | 2.0 | 8.65e-05 | 0.0000 | 0.0000 | 0.0000 | 0.0000 | 3.6335 | 23.6405 | 0.0005 | 0.0004 | 0.0004 | 0.0000 | 0.0000 | 0.00 | N | N | N | N | N | N | N | N | N | N
232610.0 | 92.6 | 63.106 | 193.1 | 144.6 | 79.6 | 94.2 | 27.5 | 3.0 | 8.2 | 120.6 | 104.2 | 1.4 | 3.0725 | 27.5399 | 688.9 | 698.5 | 597.603 | 252.712 | -4.5 | -4.5 | -0.1 | -2.8 | 1.59 | 15.20 | 2.0 | 1.72e-03 | 0.0000 | 0.0000 | 0.0000 | 0.0000 | 3.4666 | 24.1163 | 0.0005 | 0.0004 | 0.0004 | 0.0000 | 0.0000 | 0.00 | N | N | N | N | N | N | N | N | N | N
232611.0 | 92.8 | 63.305 | 192.5 | 144.5 | 79.6 | 94.2 | 27.5 | 3.0 | 8.2 | 120.4 | 104.1 | 1.4 | 3.1068 | 27.5473 | 688.8 | 698.8 | 600.817 | 254.175 | -4.5 | -4.4 | -0.1 | -0.1 | 1.52 | 15.40 | 2.0 | 3.10e-03 | 0.0000 | 0.0000 | 0.0000 | 0.0000 | 3.3355 | 24.5802 | 0.0005 | 0.0004 | 0.0004 | 0.0000 | 0.0000 | 0.00 | N | N | N | N | N | N | N | N | N | N
232612.0 | 93.1 | 63.498 | 192.1 | 144.6 | 79.6 | 94.2 | 27.5 | 2.9 | 8.1 | 120.2 | 104.1 | 1.4 | 3.0810 | 27.5511 | 688.7 | 698.7 | 598.247 | 253.135 | -4.4 | -4.3 | -0.1 | 1.2 | 1.47 | 15.55 | 2.0 | 2.77e-03 | 0.0000 | 0.0000 | 0.0000 | 0.0002 | 3.2135 | 24.7190 | 0.0005 | 0.0004 | 0.0004 | 0.0000 | 0.0000 | 0.00 | N | N | N | N | N | N | N | N | N | N
232613.0 | 93.5 | 63.771 | 191.7 | 144.7 | 79.7 | 94.2 | 27.5 | 2.9 | 8.1 | 120.0 | 104.2 | 1.4 | 2.9882 | 27.5539 | 688.3 | 698.7 | 588.659 | 249.187 | -4.3 | -4.2 | -0.1 | 0.5 | 1.33 | 15.78 | 1.9 | 1.36e-03 | 0.0000 | 0.0000 | 0.0000 | 0.0001 | 2.8569 | 24.6894 | 0.0004 | 0.0004 | 0.0004 | 0.0000 | 0.0000 | 0.00 | N | N | N | N | N | N | N | N | N | N
232614.0 | 94.0 | 64.107 | 191.4 | 144.5 | 79.6 | 94.2 | 27.5 | 2.7 | 8.0 | 119.9 | 104.1 | 1.4 | 2.3910 | 27.5437 | 687.6 | 698.7 | 523.197 | 221.542 | -4.2 | -4.1 | -0.1 | -1.3 | 1.01 | 16.27 | 1.9 | 6.26e-04 | 0.0000 | 0.0000 | 0.0000 | 0.0000 | 1.9328 | 22.6359 | 0.0004 | 0.0003 | 0.0003 | 0.0000 | 0.0000 | 0.00 | N | N | N | N | N | N | N | N | N | N
232615.0 | 94.4 | 64.393 | 191.1 | 144.4 | 79.7 | 94.2 | 27.5 | 2.9 | 8.1 | 119.8 | 103.9 | 1.3 | 1.5401 | 27.5239 | 686.7 | 698.6 | 417.371 | 176.744 | -4.1 | -4.0 | -0.1 | -3.9 | 0.63 | 16.92 | 1.9 | 2.20e-05 | 0.0000 | 0.0000 | 0.0000 | 0.0000 | 0.9618 | 18.7702 | 0.0003 | 0.0003 | 0.0003 | 0.0000 | 0.0000 | 0.00 | N | N | N | N | N | N | N | N | N | N
232616.0 | 95.0 | 64.747 | 190.8 | 143.8 | 79.7 | 94.2 | 27.5 | 3.0 | 8.2 | 119.7 | 103.4 | 1.3 | 1.3953 | 27.5281 | 685.7 | 698.5 | 398.439 | 168.893 | -4.0 | -3.9 | -0.1 | -13.7 | 0.32 | 17.62 | 1.8 | 1.36e-06 | 0.0000 | 0.0000 | 0.0000 | 0.0000 | 0.4633 | 18.6800 | 0.0003 | 0.0003 | 0.0003 | 0.0000 | 0.0000 | 0.00 | N | N | N | N | N | N | N | N | N | N
232617.0 | 95.5 | 65.145 | 190.5 | 141.1 | 79.7 | 94.3 | 27.5 | 2.9 | 8.1 | 120.0 | 101.0 | 1.1 | 1.5539 | 27.5378 | 684.7 | 698.3 | 421.019 | 178.682 | -4.0 | -3.9 | -0.1 | -25.5 | 0.16 | 18.15 | 1.7 | 1.28e-06 | 0.0000 | 0.0000 | 0.0000 | 0.0000 | 0.2477 | 20.3651 | 0.0003 | 0.0002 | 0.0002 | 0.0000 | 0.0000 | 0.00 | N | N | N | N | N | N | N | N | N | N
232618.0 | 96.1 | 65.524 | 190.4 | 140.5 | 79.7 | 94.3 | 27.5 | 2.9 | 8.1 | 120.5 | 100.5 | 1.0 | 1.5387 | 27.5418 | 683.8 | 697.7 | 418.739 | 177.889 | -3.9 | -3.8 | -0.1 | -30.0 | 0.11 | 18.54 | 1.7 | 1.29e-06 | 0.0000 | 0.0000 | 0.0000 | 0.0000 | 0.1665 | 20.7035 | 0.0003 | 0.0002 | 0.0002 | 0.0000 | 0.0000 | 0.00 | N | N | N | N | N | N | N | N | N | N
232619.0 | 96.8 | 66.002 | 190.2 | 141.0 | 79.7 | 94.3 | 27.5 | 2.9 | 8.1 | 121.2 | 101.0 | 1.1 | 1.5070 | 27.5468 | 682.9 | 697.7 | 414.168 | 176.109 | -3.9 | -3.8 | -0.1 | -26.9 | 0.09 | 18.61 | 1.6 | 1.30e-06 | 0.0000 | 0.0000 | 0.0000 | 0.0000 | 0.1382 | 20.5805 | 0.0003 | 0.0002 | 0.0002 | 0.0000 | 0.0000 | 0.00 | N | N | N | N | N | N | N | N | N | N
232620.0 | 97.3 | 66.331 | 190.1 | 141.0 | 79.7 | 94.3 | 27.5 | 2.9 | 8.1 | 121.6 | 100.9 | 1.1 | 1.5379 | 27.5553 | 682.0 | 696.9 | 418.218 | 178.028 | -3.8 | -3.7 | -0.1 | -24.4 | 0.08 | 18.71 | 1.6 | 1.29e-06 | 0.0000 | 0.0000 | 0.0000 | 0.0000 | 0.1284 | 20.9153 | 0.0003 | 0.0002 | 0.0002 | 0.0000 | 0.0000 | 0.00 | N | N | N | N | N | N | N | N | N | N
232621.0 | 98.0 | 66.828 | 190.1 | 140.8 | 79.7 | 94.3 | 27.5 | 2.7 | 8.1 | 122.1 | 100.7 | 1.1 | 1.5426 | 27.5574 | 681.0 | 696.5 | 418.647 | 178.384 | -3.8 | -3.7 | -0.1 | -22.3 | 0.08 | 18.77 | 1.7 | 1.28e-06 | 0.0000 | 0.0000 | 0.0000 | 0.0000 | 0.1217 | 21.0226 | 0.0003 | 0.0002 | 0.0002 | 0.0000 | 0.0000 | 0.00 | N | N | N | N | N | N | N | N | N | N
232622.0 | 98.5 | 67.164 | 190.2 | 140.8 | 79.7 | 94.3 | 27.5 | 2.9 | 8.1 | 122.5 | 100.7 | 1.1 | 1.5506 | 27.5623 | 680.5 | 695.8 | 419.718 | 178.949 | -3.7 | -3.7 | -0.1 | -21.2 | 0.08 | 18.80 | 1.7 | 1.28e-06 | 0.0000 | 0.0000 | 0.0000 | 0.0000 | 0.1182 | 21.1189 | 0.0003 | 0.0003 | 0.0003 | 0.0000 | 0.0000 | 0.00 | N | N | N | N | N | N | N | N | N | N
232623.0 | 99.2 | 67.605 | 190.3 | 140.8 | 79.7 | 94.3 | 27.5 | 2.8 | 8.1 | 122.9 | 100.7 | 1.1 | 1.5427 | 27.5655 | 679.6 | 695.2 | 418.458 | 178.572 | -3.7 | -3.6 | -0.1 | -22.8 | 0.07 | 18.82 | 1.8 | 1.28e-06 | 0.0000 | 0.0000 | 0.0000 | 0.0000 | 0.1127 | 21.0972 | 0.0003 | 0.0003 | 0.0003 | 0.0000 | 0.0000 | 0.00 | N | N | N | N | N | N | N | N | N | N
232624.0 | 99.6 | 67.903 | 190.4 | 140.8 | 79.8 | 94.3 | 27.5 | 2.8 | 8.1 | 123.1 | 100.7 | 1.1 | 1.5509 | 27.5715 | 678.9 | 694.8 | 419.382 | 179.117 | -3.7 | -3.6 | -0.1 | -24.2 | 0.07 | 18.84 | 1.7 | 1.28e-06 | 0.0000 | 0.0000 | 0.0000 | 0.0000 | 0.1088 | 21.1841 | 0.0003 | 0.0003 | 0.0003 | 0.0000 | 0.0000 | 0.00 | N | N | N | N | N | N | N | N | N | N
232625.0 | 100.1 | 68.264 | 190.6 | 140.6 | 79.7 | 94.4 | 27.5 | 2.6 | 8.0 | 123.3 | 100.6 | 1.1 | 1.5477 | 27.5777 | 677.9 | 694.0 | 418.661 | 178.996 | -3.7 | -3.6 | -0.1 | -26.9 | 0.07 | 18.85 | 1.7 | 1.28e-06 | 0.0000 | 0.0000 | 0.0000 | 0.0000 | 0.1082 | 21.1829 | 0.0003 | 0.0002 | 0.0002 | 0.0000 | 0.0000 | 0.00 | N | N | N | N | N | N | N | N | N | N
232626.0 | 100.6 | 68.575 | 190.8 | 140.7 | 79.7 | 94.4 | 27.5 | 2.5 | 8.0 | 123.6 | 100.6 | 1.1 | 1.5498 | 27.5784 | 677.1 | 693.6 | 418.818 | 179.202 | -3.6 | -3.6 | -0.1 | -29.2 | 0.07 | 18.85 | 1.6 | 1.28e-06 | 0.0000 | 0.0000 | 0.0000 | 0.0000 | 0.1073 | 21.2122 | 0.0003 | 0.0002 | 0.0002 | 0.0000 | 0.0000 | 0.00 | N | N | N | N | N | N | N | N | N | N
232627.0 | 101.0 | 68.885 | 190.8 | 140.7 | 79.7 | 94.4 | 27.6 | 2.3 | 7.9 | 123.8 | 100.6 | 1.1 | 1.5526 | 27.5824 | 676.2 | 693.3 | 419.036 | 179.460 | -3.6 | -3.6 | -0.1 | -27.4 | 0.07 | 18.86 | 1.6 | 1.28e-06 | 0.0000 | 0.0000 | 0.0000 | 0.0000 | 0.1054 | 21.2492 | 0.0003 | 0.0002 | 0.0002 | 0.0000 | 0.0000 | 0.00 | N | N | N | N | N | N | N | N | N | N
232628.0 | 101.4 | 69.128 | 191.1 | 140.6 | 79.7 | 94.4 | 27.6 | 2.1 | 7.8 | 124.1 | 100.6 | 1.1 | 1.5559 | 27.5874 | 675.2 | 692.5 | 419.174 | 179.711 | -3.6 | -3.6 | -0.1 | -25.1 | 0.07 | 18.86 | 1.6 | 1.27e-06 | 0.0000 | 0.0000 | 0.0000 | 0.0000 | 0.1055 | 21.2791 | 0.0003 | 0.0002 | 0.0002 | 0.0000 | 0.0000 | 0.00 | N | N | N | N | N | N | N | N | N | N
232629.0 | 101.8 | 69.426 | 191.3 | 140.6 | 79.7 | 94.4 | 27.6 | 2.2 | 7.8 | 124.2 | 100.6 | 1.0 | 1.5403 | 27.5908 | 674.4 | 691.7 | 416.902 | 178.885 | -3.6 | -3.5 | -0.1 | -25.5 | 0.07 | 18.86 | 1.6 | 6.57e-04 | 0.0000 | 0.0000 | 0.0000 | 0.0000 | 0.1045 | 21.1859 | 0.0003 | 0.0002 | 0.0002 | 0.0000 | 0.0000 | 0.00 | N | N | N | N | N | N | N | N | N | N
232630.0 | 102.1 | 69.643 | 191.5 | 140.6 | 79.7 | 94.4 | 27.6 | 2.3 | 7.9 | 124.3 | 100.5 | 1.0 | 1.5569 | 27.5979 | 673.6 | 691.2 | 419.078 | 179.990 | -3.6 | -3.6 | -0.1 | -24.7 | 0.07 | 18.87 | 1.6 | 3.18e-04 | 0.0000 | 0.0000 | 0.0000 | 0.0000 | 0.1042 | 21.3232 | 0.0003 | 0.0002 | 0.0002 | 0.0000 | 0.0000 | 0.00 | N | N | N | N | N | N | N | N | N | N
232631.0 | 102.4 | 69.799 | 191.7 | 140.6 | 79.7 | 94.4 | 27.6 | 2.4 | 7.9 | 124.5 | 100.6 | 1.0 | 1.5710 | 27.6063 | 672.7 | 690.7 | 420.821 | 180.936 | -3.7 | -3.6 | -0.1 | -20.5 | 0.07 | 18.87 | 1.6 | 5.82e-05 | 0.0000 | 0.0000 | 0.0000 | 0.0000 | 0.1038 | 21.4355 | 0.0003 | 0.0002 | 0.0002 | 0.0000 | 0.0000 | 0.00 | N | N | N | N | N | N | N | N | N | N
232632.0 | 102.5 | 69.873 | 191.8 | 140.6 | 79.7 | 94.4 | 27.6 | 2.4 | 7.9 | 124.6 | 100.5 | 1.0 | 1.5479 | 27.6033 | 671.7 | 690.4 | 417.432 | 179.628 | -3.7 | -3.6 | -0.1 | -21.8 | 0.07 | 18.87 | 1.5 | 1.27e-06 | 0.0000 | 0.0000 | 0.0000 | 0.0000 | 0.1014 | 21.2852 | 0.0003 | 0.0002 | 0.0002 | 0.0000 | 0.0000 | 0.00 | N | N | N | N | N | N | N | N | N | N
232633.0 | 102.2 | 69.662 | 192.1 | 140.6 | 79.7 | 94.4 | 27.6 | 2.4 | 7.9 | 124.8 | 100.6 | 1.1 | 1.5490 | 27.5989 | 670.3 | 689.5 | 417.315 | 179.761 | -3.7 | -3.6 | -0.1 | -23.8 | 0.07 | 18.88 | 1.6 | 1.27e-06 | 0.0000 | 0.0000 | 0.0000 | 0.0000 | 0.1011 | 21.3075 | 0.0003 | 0.0002 | 0.0002 | 0.0000 | 0.0000 | 0.00 | N | N | N | N | N | N | N | N | N | N
232634.0 | 101.7 | 69.351 | 192.2 | 140.7 | 79.7 | 94.4 | 27.6 | 2.4 | 7.9 | 124.9 | 100.7 | 1.1 | 1.5558 | 27.5941 | 669.2 | 688.6 | 418.106 | 180.257 | -3.7 | -3.6 | -0.1 | -23.3 | 0.06 | 18.88 | 1.6 | 5.61e-04 | 0.0000 | 0.0000 | 0.0000 | 0.0000 | 0.1000 | 21.3617 | 0.0003 | 0.0002 | 0.0002 | 0.0000 | 0.0000 | 0.00 | N | N | N | N | N | N | N | N | N | N
232635.0 | 101.2 | 69.022 | 192.5 | 140.8 | 79.7 | 94.4 | 27.6 | 2.3 | 7.9 | 125.0 | 100.7 | 1.1 | 1.5471 | 27.5965 | 668.1 | 687.6 | 416.756 | 179.854 | -3.7 | -3.6 | -0.1 | -22.2 | 0.06 | 18.87 | 1.5 | 1.27e-06 | 0.0000 | 0.0000 | 0.0000 | 0.0000 | 0.0982 | 21.3123 | 0.0003 | 0.0002 | 0.0002 | 0.0000 | 0.0000 | 0.00 | N | N | N | N | N | N | N | N | N | N
232636.0 | 100.6 | 68.624 | 192.5 | 140.9 | 79.7 | 94.4 | 27.6 | 2.1 | 7.8 | 125.0 | 100.8 | 1.1 | 1.5476 | 27.5976 | 667.2 | 686.8 | 416.585 | 179.945 | -3.7 | -3.6 | -0.1 | -21.7 | 0.06 | 18.88 | 1.6 | 1.27e-06 | 0.0000 | 0.0000 | 0.0000 | 0.0000 | 0.0987 | 21.3245 | 0.0003 | 0.0002 | 0.0002 | 0.0000 | 0.0000 | 0.00 | N | N | N | N | N | N | N | N | N | N
232637.0 | 99.8 | 68.071 | 192.6 | 140.9 | 79.7 | 94.4 | 27.6 | 2.0 | 7.8 | 125.0 | 100.9 | 1.1 | 1.5380 | 27.5996 | 666.2 | 686.0 | 415.106 | 179.471 | -3.7 | -3.6 | -0.1 | -18.0 | 0.06 | 18.87 | 1.6 | 1.28e-06 | 0.0000 | 0.0000 | 0.0000 | 0.0000 | 0.0972 | 21.2667 | 0.0003 | 0.0002 | 0.0002 | 0.0000 | 0.0000 | 0.00 | N | N | N | N | N | N | N | N | N | N
232638.0 | 98.9 | 67.456 | 192.6 | 141.1 | 79.7 | 94.4 | 27.6 | 2.1 | 7.8 | 125.1 | 101.0 | 1.1 | 1.5466 | 27.6013 | 665.1 | 685.2 | 416.125 | 180.103 | -3.7 | -3.6 | -0.1 | -16.5 | 0.06 | 18.88 | 1.6 | 1.27e-06 | 0.0000 | 0.0000 | 0.0000 | 0.0000 | 0.0963 | 21.3479 | 0.0003 | 0.0002 | 0.0002 | 0.0000 | 0.0000 | 0.00 | N | N | N | N | N | N | N | N | N | N
232639.0 | 98.0 | 66.810 | 192.7 | 141.2 | 79.7 | 94.4 | 27.6 | 2.0 | 7.8 | 125.0 | 101.1 | 1.1 | 1.5860 | 27.6039 | 663.8 | 684.3 | 420.782 | 182.339 | -3.7 | -3.7 | -0.1 | -17.6 | 0.06 | 18.88 | 1.5 | 8.59e-04 | 0.0000 | 0.0000 | 0.0000 | 0.0000 | 0.0966 | 21.6132 | 0.0003 | 0.0002 | 0.0002 | 0.0000 | 0.0000 | 0.00 | N | N | N | N | N | N | N | N | N | N
232640.0 | 96.7 | 65.934 | 192.9 | 141.3 | 79.7 | 94.4 | 27.6 | 1.9 | 7.7 | 125.0 | 101.2 | 1.1 | 2.1546 | 27.6195 | 662.8 | 683.5 | 489.483 | 212.426 | -3.8 | -3.7 | -0.1 | -15.6 | 0.09 | 18.86 | 1.6 | 9.82e-04 | 0.0000 | 0.0000 | 0.0000 | 0.0000 | 0.1699 | 25.1573 | 0.0003 | 0.0003 | 0.0003 | 0.0000 | 0.0000 | 0.00 | N | N | N | N | N | N | N | N | N | N
232641.0 | 95.5 | 65.138 | 193.0 | 141.5 | 79.7 | 94.4 | 27.6 | 1.9 | 7.7 | 125.1 | 101.3 | 1.1 | 2.5114 | 27.6230 | 661.8 | 682.6 | 531.587 | 230.932 | -3.8 | -3.7 | -0.1 | -6.8 | 0.39 | 18.88 | 1.6 | 9.90e-07 | 0.0000 | 0.0000 | 0.0000 | 0.0000 | 0.7802 | 27.3777 | 0.0003 | 0.0003 | 0.0003 | 0.0000 | 0.0000 | 0.00 | N | N | N | N | N | N | N | N | N | N
232642.0 | 94.5 | 64.455 | 193.0 | 142.1 | 79.7 | 94.4 | 27.6 | 2.0 | 7.8 | 125.1 | 101.9 | 1.2 | 1.9155 | 27.6076 | 660.5 | 681.7 | 460.826 | 200.303 | -3.8 | -3.7 | -0.1 | 1.3 | 0.93 | 18.08 | 1.6 | 4.79e-04 | 0.0000 | 0.0000 | 0.0000 | 0.0001 | 1.6004 | 22.7382 | 0.0003 | 0.0003 | 0.0003 | 0.0000 | 0.0000 | 0.00 | N | N | N | N | N | N | N | N | N | N
232643.0 | 93.8 | 63.933 | 193.1 | 144.0 | 79.7 | 94.4 | 27.6 | 2.1 | 7.8 | 124.6 | 103.6 | 1.3 | 1.8155 | 27.6066 | 659.5 | 680.7 | 447.425 | 194.651 | -3.8 | -3.7 | -0.1 | 0.1 | 0.77 | 17.66 | 1.8 | 1.37e-03 | 0.0000 | 0.0000 | 0.0000 | 0.0000 | 1.2949 | 21.5817 | 0.0003 | 0.0003 | 0.0003 | 0.0000 | 0.0000 | 0.00 | N | N | N | N | N | N | N | N | N | N
232644.0 | 92.9 | 63.367 | 193.0 | 143.1 | 79.7 | 94.4 | 27.6 | 2.1 | 7.8 | 123.9 | 102.8 | 1.2 | 2.3357 | 27.6198 | 658.6 | 679.6 | 511.788 | 222.942 | -3.8 | -3.7 | -0.1 | -6.6 | 0.46 | 17.82 | 1.8 | 9.47e-04 | 0.0000 | 0.0000 | 0.0000 | 0.0000 | 0.8816 | 24.9456 | 0.0004 | 0.0003 | 0.0003 | 0.0000 | 0.0000 | 0.00 | N | N | N | N | N | N | N | N | N | N
232645.0 | 92.1 | 62.827 | 193.0 | 142.3 | 79.7 | 94.4 | 27.6 | 2.0 | 7.8 | 123.7 | 102.1 | 1.2 | 2.7629 | 27.6355 | 657.6 | 678.9 | 556.655 | 242.843 | -3.8 | -3.7 | -0.1 | -10.2 | 0.46 | 17.95 | 1.7 | 9.43e-07 | 0.0000 | 0.0000 | 0.0000 | 0.0000 | 0.9578 | 27.3707 | 0.0004 | 0.0003 | 0.0003 | 0.0000 | 0.0000 | 0.00 | N | N | N | N | N | N | N | N | N | N
232646.0 | 91.4 | 62.342 | 193.1 | 143.3 | 79.7 | 94.4 | 27.6 | 1.9 | 7.7 | 123.5 | 102.9 | 1.3 | 2.7294 | 27.6356 | 656.4 | 677.6 | 552.484 | 241.268 | -3.7 | -3.6 | -0.1 | -6.4 | 0.87 | 17.63 | 1.6 | 1.75e-03 | 0.0000 | 0.0000 | 0.0000 | 0.0000 | 1.8096 | 26.7103 | 0.0004 | 0.0003 | 0.0003 | 0.0000 | 0.0000 | 0.00 | N | N | N | N | N | N | N | N | N | N
232647.0 | 90.8 | 61.895 | 193.0 | 143.9 | 79.8 | 94.4 | 27.6 | 2.2 | 7.8 | 122.9 | 103.5 | 1.3 | 2.2393 | 27.6264 | 655.4 | 676.7 | 500.025 | 218.499 | -3.6 | -3.6 | -0.1 | 4.9 | 2.04 | 16.30 | 1.6 | 3.83e-03 | 0.0000 | 0.0000 | 0.0000 | 0.0006 | 3.8566 | 22.3605 | 0.0003 | 0.0003 | 0.0003 | 0.0000 | 0.0000 | 0.00 | N | N | N | N | N | N | N | N | N | N
232648.0 | 90.5 | 61.702 | 193.0 | 145.1 | 79.7 | 94.4 | 27.6 | 1.9 | 7.7 | 122.4 | 104.6 | 1.4 | 2.2342 | 27.6278 | 654.2 | 675.3 | 499.259 | 218.410 | -3.6 | -3.5 | -0.1 | 14.1 | 3.51 | 14.06 | 1.6 | 5.08e-03 | 0.0000 | 0.0000 | 0.0000 | 0.0017 | 6.6268 | 19.2817 | 0.0003 | 0.0003 | 0.0003 | 0.0000 | 0.0000 | 35.36 | N | N | N | N | N | N | N | N | N | N
232649.0 | 90.5 | 61.708 | 192.9 | 145.3 | 79.8 | 94.5 | 27.6 | 2.0 | 7.8 | 121.9 | 104.7 | 1.4 | 2.6408 | 27.6328 | 653.0 | 674.4 | 543.104 | 237.889 | -3.7 | -3.6 | -0.1 | 14.8 | 5.01 | 11.50 | 1.7 | 5.98e-03 | 0.0000 | 0.0000 | 0.0000 | 0.0019 | 10.3003 | 17.1753 | 0.0004 | 0.0003 | 0.0003 | 0.0000 | 0.0000 | 60.98 | N | N | N | N | N | N | N | N | N | N
232650.0 | 90.7 | 61.839 | 192.9 | 145.6 | 79.7 | 94.5 | 27.6 | 1.9 | 7.7 | 122.8 | 105.0 | 1.4 | 3.0377 | 27.6427 | 652.2 | 672.8 | 583.594 | 255.901 | -3.8 | -3.8 | -0.1 | 19.6 | 6.44 | 9.06 | 1.7 | 8.45e-03 | 0.0000 | 0.0000 | 0.0000 | 0.0028 | 14.2270 | 14.5549 | 0.0004 | 0.0003 | 0.0003 | 0.0000 | 0.0000 | 77.40 | N | N | N | N | N | N | N | N | N | N
232651.0 | 91.1 | 62.081 | 192.8 | 146.5 | 79.7 | 94.5 | 27.6 | 1.9 | 7.7 | 123.8 | 105.9 | 1.5 | 3.0781 | 27.6419 | 651.3 | 671.8 | 587.357 | 257.736 | -4.0 | -3.9 | -0.1 | 20.9 | 7.46 | 7.14 | 1.7 | 1.37e-02 | 0.0000 | 0.0000 | 0.0000 | 0.0030 | 16.5939 | 11.5571 | 0.0004 | 0.0004 | 0.0004 | 0.0000 | 0.0000 | 108.44 | N | N | N | N | N | N | N | N | N | Y
232652.0 | 91.6 | 62.460 | 192.8 | 147.8 | 79.7 | 94.5 | 27.6 | 1.8 | 7.7 | 124.5 | 107.0 | 1.6 | 3.2221 | 27.6440 | 650.3 | 670.8 | 600.806 | 263.897 | -4.1 | -4.0 | -0.1 | 21.2 | 7.87 | 5.92 | 1.7 | 1.51e-02 | 0.0000 | 0.0000 | 0.0000 | 0.0031 | 17.9407 | 9.8006 | 0.0004 | 0.0004 | 0.0004 | 0.0000 | 0.0000 | 111.17 | N | N | N | N | N | N | N | N | N | Y
232653.0 | 92.0 | 62.758 | 192.8 | 148.3 | 79.8 | 94.5 | 27.6 | 1.9 | 7.7 | 124.9 | 107.4 | 1.6 | 3.3217 | 27.6404 | 649.2 | 669.9 | 609.970 | 268.162 | -4.2 | -4.2 | -0.1 | 23.1 | 7.98 | 5.24 | 1.8 | 1.60e-02 | 0.0000 | 0.0000 | 0.0000 | 0.0034 | 18.4776 | 8.8157 | 0.0004 | 0.0004 | 0.0004 | 0.0000 | 0.0000 | 110.81 | N | N | N | N | N | N | N | N | N | Y
232654.0 | 92.4 | 62.982 | 192.9 | 148.4 | 79.7 | 94.5 | 27.6 | 1.7 | 7.7 | 125.4 | 107.5 | 1.7 | 3.4553 | 27.6403 | 647.9 | 669.0 | 621.696 | 273.639 | -4.4 | -4.3 | -0.1 | 21.1 | 8.04 | 4.88 | 1.9 | 1.69e-02 | 0.0000 | 0.0000 | 0.0000 | 0.0032 | 18.9858 | 8.3863 | 0.0005 | 0.0004 | 0.0004 | 0.0000 | 0.0000 | 114.98 | N | N | N | N | N | N | N | N | N | Y
232655.0 | 92.6 | 63.106 | 193.0 | 148.8 | 79.7 | 94.5 | 27.6 | 1.6 | 7.6 | 125.5 | 107.8 | 1.7 | 3.8753 | 27.6492 | 646.8 | 667.9 | 658.322 | 290.144 | -4.5 | -4.4 | -0.1 | 20.5 | 8.19 | 4.63 | 1.9 | 1.52e-02 | 0.0000 | 0.0000 | 0.0000 | 0.0033 | 20.5200 | 8.4298 | 0.0005 | 0.0005 | 0.0005 | 0.0000 | 0.0000 | 121.59 | N | N | N | N | N | N | N | N | N | Y
232656.0 | 92.6 | 63.169 | 193.1 | 149.2 | 79.7 | 94.5 | 27.6 | 1.6 | 7.6 | 125.6 | 108.2 | 1.7 | 3.9293 | 27.6512 | 645.8 | 666.6 | 662.873 | 292.423 | -4.6 | -4.5 | -0.1 | 21.0 | 8.47 | 4.36 | 2.0 | 1.13e-02 | 0.0000 | 0.0000 | 0.0000 | 0.0034 | 21.3886 | 8.0068 | 0.0005 | 0.0005 | 0.0005 | 0.0000 | 0.0000 | 130.68 | N | N | N | N | N | N | N | N | N | Y
232657.0 | 92.6 | 63.138 | 193.4 | 149.9 | 79.7 | 94.5 | 27.6 | 1.4 | 7.5 | 125.7 | 108.8 | 1.8 | 3.8712 | 27.6490 | 644.7 | 665.4 | 657.533 | 290.325 | -4.7 | -4.6 | -0.1 | 22.1 | 8.59 | 4.15 | 2.0 | 6.68e-03 | 0.0000 | 0.0000 | 0.0000 | 0.0035 | 21.5371 | 7.5668 | 0.0005 | 0.0005 | 0.0005 | 0.0000 | 0.0000 | 146.37 | N | N | N | N | N | N | N | N | N | Y
232658.0 | 92.5 | 63.082 | 193.6 | 150.8 | 79.7 | 94.5 | 27.6 | 1.4 | 7.6 | 125.7 | 109.6 | 1.8 | 4.2001 | 27.6520 | 643.9 | 664.5 | 685.111 | 302.774 | -4.8 | -4.7 | -0.1 | 22.3 | 8.66 | 4.01 | 2.0 | 3.72e-03 | 0.0000 | 0.0000 | 0.0000 | 0.0037 | 22.6320 | 7.6260 | 0.0005 | 0.0005 | 0.0005 | 0.0000 | 0.0000 | 141.79 | N | N | N | N | N | N | N | N | N | Y
232659.0 | 92.2 | 62.864 | 193.9 | 150.4 | 79.7 | 94.5 | 27.6 | 1.4 | 7.5 | 125.7 | 109.3 | 1.8 | 4.4595 | 27.6551 | 643.1 | 663.0 | 706.702 | 312.570 | -4.8 | -4.7 | -0.1 | 23.7 | 8.92 | 3.83 | 2.0 | 6.92e-04 | 0.0000 | 0.0000 | 0.0000 | 0.0041 | 24.0691 | 7.5082 | 0.0006 | 0.0005 | 0.0005 | 0.0000 | 0.0000 | 145.82 | N | N | N | N | N | N | N | N | N | Y
232700.0 | 91.8 | 62.603 | 194.2 | 151.0 | 79.7 | 94.4 | 27.6 | 1.3 | 7.5 | 125.8 | 109.9 | 1.9 | 4.6522 | 27.6581 | 642.3 | 661.8 | 722.872 | 319.986 | -4.9 | -4.8 | -0.1 | 25.7 | 9.21 | 3.57 | 2.0 | 4.85e-04 | 0.0000 | 0.0000 | 0.0000 | 0.0045 | 25.4508 | 7.1720 | 0.0006 | 0.0005 | 0.0005 | 0.0000 | 0.0000 | 159.68 | N | N | N | N | N | N | N | N | N | Y
232701.0 | 91.4 | 62.348 | 194.5 | 152.3 | 79.6 | 94.4 | 27.6 | 1.0 | 7.4 | 125.6 | 110.9 | 2.0 | 4.8741 | 27.6704 | 641.9 | 660.3 | 741.216 | 328.367 | -5.0 | -4.9 | -0.1 | 29.3 | 9.42 | 3.31 | 2.1 | 1.79e-03 | 0.0000 | 0.0000 | 0.0000 | 0.0053 | 26.7081 | 6.8308 | 0.0006 | 0.0006 | 0.0006 | 0.0000 | 0.0000 | 170.63 | N | N | N | N | N | N | N | N | N | Y
232702.0 | 90.9 | 61.944 | 194.9 | 152.6 | 79.6 | 94.4 | 27.6 | 0.9 | 7.4 | 125.6 | 111.2 | 2.0 | 5.1427 | 27.6689 | 641.2 | 659.1 | 762.966 | 338.194 | -5.0 | -4.9 | -0.1 | 33.0 | 9.68 | 3.05 | 2.3 | 3.40e-03 | 0.0000 | 0.0000 | 0.0000 | 0.0061 | 28.2659 | 6.4849 | 0.0007 | 0.0006 | 0.0006 | 0.0000 | 0.0000 | 175.59 | N | N | N | N | N | N | N | N | N | Y
232703.0 | 90.2 | 61.528 | 195.1 | 153.6 | 79.5 | 94.4 | 27.6 | 0.9 | 7.4 | 125.6 | 112.1 | 2.1 | 5.5257 | 27.6699 | 640.6 | 658.0 | 793.524 | 351.960 | -5.1 | -5.0 | -0.1 | 30.4 | 9.87 | 2.83 | 2.4 | 5.37e-03 | 0.0000 | 0.0000 | 0.0000 | 0.0059 | 30.0100 | 6.2440 | 0.0008 | 0.0007 | 0.0007 | 0.0000 | 0.0000 | 195.09 | N | N | N | N | N | N | N | N | N | Y
232704.0 | 89.5 | 61.031 | 195.2 | 154.3 | 79.5 | 94.4 | 27.6 | 0.9 | 7.4 | 125.6 | 112.8 | 2.1 | 5.6479 | 27.6624 | 639.8 | 656.6 | 803.032 | 356.350 | -5.2 | -5.1 | -0.1 | 30.5 | 9.94 | 2.67 | 2.6 | 5.14e-03 | 0.0000 | 0.0000 | 0.0000 | 0.0060 | 30.5996 | 5.9728 | 0.0008 | 0.0007 | 0.0007 | 0.0000 | 0.0000 | 197.87 | N | N | N | N | N | N | N | N | N | Y
232705.0 | 88.7 | 60.447 | 195.3 | 155.2 | 79.6 | 94.4 | 27.5 | 1.0 | 7.4 | 125.4 | 113.6 | 2.2 | 5.7658 | 27.6587 | 639.3 | 655.8 | 812.235 | 360.522 | -5.2 | -5.1 | -0.1 | 35.9 | 9.96 | 2.58 | 2.8 | 1.24e-03 | 0.0000 | 0.0000 | 0.0000 | 0.0071 | 31.0141 | 5.8359 | 0.0009 | 0.0008 | 0.0008 | 0.0000 | 0.0000 | 202.07 | N | N | N | N | N | N | N | N | N | Y
232706.0 | 88.0 | 60.018 | 195.5 | 155.6 | 79.6 | 94.4 | 27.5 | 0.9 | 7.4 | 125.3 | 113.9 | 2.2 | 5.7946 | 27.6579 | 639.2 | 654.6 | 814.464 | 361.548 | -5.3 | -5.2 | -0.1 | 37.7 | 10.03 | 2.51 | 3.1 | 6.32e-07 | 0.0000 | 0.0000 | 0.0000 | 0.0075 | 31.3019 | 5.6977 | 0.0010 | 0.0009 | 0.0009 | 0.0000 | 0.0000 | 205.04 | N | N | N | N | N | N | N | N | N | Y
232707.0 | 87.2 | 59.428 | 195.5 | 156.0 | 79.6 | 94.4 | 27.5 | 0.9 | 7.4 | 124.8 | 114.3 | 2.3 | 5.5979 | 27.6526 | 639.1 | 653.7 | 799.057 | 354.657 | -5.3 | -5.2 | -0.1 | 36.5 | 10.15 | 2.43 | 3.4 | 6.44e-07 | 0.0000 | 0.0000 | 0.0000 | 0.0071 | 31.0793 | 5.4169 | 0.0011 | 0.0010 | 0.0010 | 0.0000 | 0.0000 | 211.93 | N | N | N | N | N | N | N | N | N | Y
232708.0 | 86.2 | 58.800 | 195.5 | 156.5 | 79.5 | 94.4 | 27.5 | 0.9 | 7.4 | 124.7 | 114.7 | 2.3 | 5.0138 | 27.6355 | 639.1 | 653.0 | 752.205 | 333.673 | -5.3 | -5.2 | -0.1 | 30.3 | 10.13 | 2.38 | 3.9 | 6.85e-07 | 0.0000 | 0.0000 | 0.0000 | 0.0056 | 29.1776 | 4.9823 | 0.0012 | 0.0011 | 0.0011 | 0.0000 | 0.0000 | 216.83 | N | N | N | N | N | N | N | N | N | Y
232709.0 | 85.5 | 58.272 | 195.3 | 156.3 | 79.5 | 94.4 | 27.5 | 0.9 | 7.4 | 124.6 | 114.5 | 2.3 | 4.6179 | 27.6247 | 639.1 | 652.2 | 719.593 | 319.082 | -5.4 | -5.3 | -0.1 | 24.4 | 9.93 | 2.42 | 4.4 | 7.17e-07 | 0.0000 | 0.0000 | 0.0000 | 0.0043 | 27.3462 | 4.8534 | 0.0013 | 0.0011 | 0.0011 | 0.0000 | 0.0000 | 215.54 | N | N | N | N | N | N | N | N | N | Y
232710.0 | 84.5 | 57.614 | 195.2 | 155.2 | 79.4 | 94.3 | 27.5 | 1.0 | 7.4 | 124.4 | 113.6 | 2.2 | 4.5916 | 27.6247 | 639.2 | 651.5 | 717.262 | 318.022 | -5.4 | -5.3 | -0.1 | 19.4 | 9.83 | 2.50 | 4.9 | 7.19e-07 | 0.0000 | 0.0000 | 0.0000 | 0.0034 | 26.9823 | 4.9935 | 0.0014 | 0.0013 | 0.0013 | 0.0000 | 0.0000 | 180.00 | N | N | N | N | N | N | N | N | N | Y
232711.0 | 83.3 | 56.768 | 195.2 | 154.1 | 79.4 | 94.3 | 27.5 | 1.1 | 7.5 | 124.2 | 112.6 | 2.1 | 5.5044 | 27.6497 | 639.3 | 650.8 | 790.369 | 350.710 | -5.4 | -5.3 | -0.1 | 17.2 | 9.86 | 2.56 | 5.5 | 6.52e-07 | 0.0000 | 0.0000 | 0.0000 | 0.0033 | 29.8463 | 5.6269 | 0.0017 | 0.0016 | 0.0016 | 0.0000 | 0.0000 | 174.49 | N | N | N | N | N | N | N | N | N | Y
232712.0 | 82.3 | 56.147 | 195.1 | 153.2 | 79.4 | 94.3 | 27.5 | 1.2 | 7.5 | 124.1 | 111.8 | 2.0 | 6.4043 | 27.6606 | 639.4 | 650.3 | 859.489 | 381.506 | -5.4 | -5.3 | -0.1 | 18.9 | 10.06 | 2.51 | 5.9 | 5.99e-07 | 0.0000 | 0.0000 | 0.0000 | 0.0040 | 33.1262 | 6.0089 | 0.0020 | 0.0018 | 0.0018 | 0.0000 | 0.0000 | 200.38 | N | N | N | N | N | N | N | N | N | Y
232713.0 | 81.5 | 55.563 | 194.9 | 154.3 | 79.4 | 94.3 | 27.5 | 1.2 | 7.5 | 123.9 | 112.7 | 2.1 | 6.0701 | 27.6430 | 639.5 | 649.7 | 834.396 | 370.110 | -5.4 | -5.3 | -0.1 | 17.5 | 10.05 | 2.45 | 6.1 | 1.44e-02 | 0.0000 | 0.0000 | 0.0000 | 0.0036 | 32.1297 | 5.6905 | 0.0020 | 0.0018 | 0.0018 | 0.0000 | 0.0000 | 216.44 | N | N | N | N | N | N | N | N | N | Y
232714.0 | 80.7 | 55.010 | 194.7 | 157.0 | 79.4 | 94.3 | 27.5 | 1.4 | 7.6 | 124.5 | 115.2 | 2.3 | 4.8219 | 27.6102 | 639.5 | 649.4 | 736.191 | 326.163 | -5.4 | -5.3 | -0.1 | 16.7 | 9.42 | 2.64 | 6.2 | 7.27e-03 | 0.0000 | 0.0000 | 0.0000 | 0.0030 | 26.5284 | 5.3970 | 0.0018 | 0.0016 | 0.0016 | 0.0000 | 0.0000 | 222.13 | N | N | N | N | N | N | N | N | N | Y
232715.0 | 80.0 | 54.544 | 194.6 | 155.5 | 79.4 | 94.3 | 27.5 | 1.4 | 7.6 | 125.0 | 113.8 | 2.2 | 4.0403 | 27.5897 | 639.5 | 649.0 | 671.139 | 297.122 | -5.4 | -5.3 | -0.1 | 19.7 | 8.92 | 3.04 | 6.3 | 7.71e-07 | 0.0000 | 0.0000 | 0.0000 | 0.0032 | 22.8741 | 5.6793 | 0.0017 | 0.0015 | 0.0015 | 0.0000 | 0.0000 | 162.17 | N | N | N | N | N | N | N | N | N | Y
232716.0 | 78.9 | 53.829 | 194.4 | 153.6 | 79.4 | 94.3 | 27.5 | 1.5 | 7.6 | 124.8 | 112.1 | 2.1 | 3.4936 | 27.5775 | 639.4 | 648.8 | 623.258 | 275.804 | -5.4 | -5.3 | -0.1 | 25.7 | 9.20 | 3.20 | 6.3 | 8.30e-07 | 0.0000 | 0.0000 | 0.0000 | 0.0039 | 21.9112 | 5.5459 | 0.0016 | 0.0014 | 0.0014 | 0.0000 | 0.0000 | 162.36 | N | N | N | N | N | N | N | N | N | Y
232717.0 | 77.9 | 53.127 | 194.3 | 152.6 | 79.5 | 94.3 | 27.5 | 1.5 | 7.6 | 124.9 | 111.3 | 2.0 | 3.1303 | 27.5646 | 639.3 | 648.3 | 590.105 | 261.054 | -5.4 | -5.3 | -0.1 | 35.2 | 9.79 | 3.02 | 6.2 | 8.75e-07 | 0.0000 | 0.0000 | 0.0000 | 0.0051 | 22.0570 | 4.9545 | 0.0015 | 0.0013 | 0.0013 | 0.0000 | 0.0000 | 181.13 | N | N | N | N | N | N | N | N | N | Y
232718.0 | 76.8 | 52.388 | 194.2 | 152.1 | 79.5 | 94.3 | 27.5 | 1.5 | 7.6 | 125.1 | 110.8 | 1.9 | 2.9988 | 27.5559 | 639.0 | 648.1 | 577.473 | 255.440 | -5.4 | -5.3 | -0.1 | 42.5 | 10.14 | 2.72 | 6.4 | 8.94e-07 | 0.0000 | 0.0000 | 0.0000 | 0.0060 | 22.3645 | 4.3564 | 0.0015 | 0.0013 | 0.0013 | 0.0000 | 0.0000 | 177.23 | N | N | N | N | N | N | N | N | N | Y
232719.0 | 75.8 | 51.710 | 194.2 | 150.8 | 79.5 | 94.2 | 27.5 | 1.8 | 7.7 | 124.7 | 109.7 | 1.8 | 2.9491 | 27.5508 | 638.8 | 647.7 | 572.652 | 253.314 | -5.4 | -5.3 | -0.1 | 41.7 | 10.47 | 2.40 | 6.8 | 9.01e-07 | 0.0000 | 0.0000 | 0.0000 | 0.0058 | 22.8913 | 3.8129 | 0.0015 | 0.0014 | 0.0014 | 0.0000 | 0.0000 | 162.60 | N | N | N | N | N | N | N | N | N | Y
232720.0 | 74.9 | 51.052 | 194.2 | 150.4 | 79.5 | 94.2 | 27.5 | 1.9 | 7.8 | 124.4 | 109.3 | 1.8 | 2.8889 | 27.5458 | 638.7 | 647.6 | 566.719 | 250.669 | -5.4 | -5.3 | -0.1 | 40.0 | 10.87 | 2.08 | 7.2 | 5.51e-06 | 0.0000 | 0.0000 | 0.0000 | 0.0055 | 23.5312 | 3.2750 | 0.0016 | 0.0015 | 0.0015 | 0.0000 | 0.0000 | 172.10 | N | N | N | N | N | N | N | N | N | Y
232721.0 | 74.0 | 50.468 | 194.2 | 150.3 | 79.5 | 94.2 | 27.5 | 2.1 | 7.8 | 124.1 | 109.2 | 1.8 | 2.9117 | 27.5410 | 638.5 | 647.2 | 568.755 | 251.565 | -5.4 | -5.3 | -0.1 | 36.7 | 11.19 | 1.81 | 7.5 | 9.28e-04 | 0.0000 | 0.0000 | 0.0000 | 0.0051 | 24.3070 | 2.8560 | 0.0017 | 0.0015 | 0.0015 | 0.0000 | 0.0000 | 171.98 | N | N | N | N | N | N | N | N | N | N
232722.0 | 73.1 | 49.846 | 194.5 | 150.2 | 79.5 | 94.2 | 27.5 | 2.1 | 7.8 | 124.0 | 109.1 | 1.8 | 3.3965 | 27.5450 | 638.3 | 647.0 | 614.310 | 271.805 | -5.4 | -5.3 | -0.1 | 35.2 | 11.47 | 1.55 | 8.1 | 3.47e-03 | 0.0000 | 0.0000 | 0.0000 | 0.0053 | 26.9247 | 2.6422 | 0.0020 | 0.0018 | 0.0018 | 0.0000 | 0.0000 | 171.18 | N | N | N | N | N | N | N | N | N | N
232723.0 | 72.1 | 49.144 | 194.6 | 150.4 | 79.5 | 94.2 | 27.5 | 2.2 | 7.9 | 123.8 | 109.2 | 1.8 | 4.1100 | 27.5576 | 638.3 | 647.2 | 676.954 | 299.664 | -5.4 | -5.3 | -0.1 | 35.6 | 11.73 | 1.32 | 8.6 | 6.46e-03 | 0.0000 | 0.0000 | 0.0000 | 0.0059 | 30.3552 | 2.4834 | 0.0023 | 0.0021 | 0.0021 | 0.0000 | 0.0000 | 175.42 | N | N | N | N | N | N | N | N | N | N
232724.0 | 71.3 | 48.635 | 194.9 | 150.7 | 79.5 | 94.2 | 27.5 | 2.2 | 7.9 | 123.7 | 109.6 | 1.8 | 4.7172 | 27.5638 | 638.2 | 646.8 | 728.530 | 322.593 | -5.4 | -5.3 | -0.1 | 37.4 | 11.75 | 1.17 | 9.1 | 1.02e-02 | 0.0000 | 0.0000 | 0.0000 | 0.0066 | 32.7400 | 2.3696 | 0.0026 | 0.0024 | 0.0024 | 0.0000 | 0.0000 | 201.00 | N | N | N | N | N | N | N | N | N | Y
232725.0 | 70.5 | 48.069 | 195.2 | 152.6 | 79.5 | 94.2 | 27.5 | 2.3 | 7.9 | 124.0 | 111.2 | 2.0 | 6.6375 | 27.6077 | 638.2 | 646.8 | 863.856 | 383.132 | -5.3 | -5.2 | -0.1 | 37.8 | 11.43 | 1.16 | 10.0 | 1.36e-02 | 0.0000 | 0.0000 | 0.0000 | 0.0080 | 37.8208 | 2.7976 | 0.0035 | 0.0031 | 0.0031 | 0.0000 | 0.0000 | 200.49 | N | N | N | N | N | N | N | N | N | Y
232726.0 | 70.0 | 47.703 | 195.4 | 154.0 | 79.5 | 94.2 | 27.5 | 2.3 | 7.9 | 124.3 | 112.5 | 2.1 | 9.8481 | 27.6822 | 638.2 | 646.7 | 1065.184 | 473.701 | -5.3 | -5.2 | -0.1 | 35.1 | 10.96 | 1.30 | 11.3 | 5.84e-03 | 0.0000 | 0.0000 | 0.0000 | 0.0091 | 44.8156 | 3.8772 | 0.0048 | 0.0044 | 0.0044 | 0.0000 | 0.0000 | 207.66 | N | N | N | N | N | N | N | N | N | Y
232727.0 | 69.3 | 47.274 | 195.6 | 154.5 | 79.5 | 94.2 | 27.5 | 2.3 | 7.9 | 124.1 | 112.9 | 2.1 | 8.5909 | 27.6468 | 637.4 | 646.5 | 993.251 | 441.440 | -5.3 | -5.2 | -0.1 | 28.6 | 9.97 | 1.68 | 11.8 | 9.30e-03 | 0.0000 | 0.0000 | 0.0000 | 0.0069 | 37.9993 | 4.6619 | 0.0047 | 0.0043 | 0.0043 | 0.0000 | 0.0000 | 227.10 | N | N | N | N | N | N | N | N | N | Y
232728.0 | 68.5 | 46.708 | 195.6 | 159.4 | 79.6 | 94.2 | 27.5 | 2.5 | 8.0 | 124.9 | 117.3 | 2.5 | 4.9941 | 27.5595 | 636.2 | 646.3 | 737.889 | 327.274 | -5.3 | -5.2 | -0.1 | 21.3 | 8.36 | 2.52 | 11.7 | 9.79e-03 | 0.0000 | 0.0000 | 0.0000 | 0.0038 | 23.6380 | 5.1686 | 0.0034 | 0.0031 | 0.0031 | 0.0000 | 0.0000 | 238.17 | N | N | N | N | N | N | N | N | N | Y
232729.0 | 68.1 | 46.398 | 195.7 | 156.8 | 79.5 | 94.1 | 27.4 | 2.4 | 8.0 | 125.8 | 114.9 | 2.3 | 2.2800 | 27.4977 | 634.6 | 645.9 | 498.858 | 221.080 | -5.3 | -5.2 | -0.1 | 19.2 | 7.40 | 3.68 | 10.9 | 1.04e-06 | 0.0000 | 0.0000 | 0.0000 | 0.0023 | 14.1234 | 5.1068 | 0.0022 | 0.0020 | 0.0020 | 0.0000 | 0.0000 | 146.37 | N | N | N | N | N | N | N | N | N | Y
232730.0 | 67.0 | 45.683 | 195.7 | 153.2 | 79.6 | 94.1 | 27.4 | 2.6 | 8.0 | 125.7 | 111.8 | 2.0 | 2.1938 | 27.4921 | 633.1 | 645.2 | 491.437 | 218.048 | -5.3 | -5.2 | -0.1 | 22.0 | 7.94 | 4.29 | 9.6 | 1.05e-06 | 0.0000 | 0.0000 | 0.0000 | 0.0026 | 14.9585 | 5.8737 | 0.0019 | 0.0017 | 0.0017 | 0.0000 | 0.0000 | 108.67 | N | N | N | N | N | N | N | N | N | Y
232731.0 | 66.0 | 45.018 | 195.7 | 149.3 | 79.6 | 94.1 | 27.4 | 2.6 | 8.0 | 125.4 | 108.3 | 1.7 | 2.4099 | 27.4905 | 632.1 | 644.5 | 515.635 | 228.992 | -5.3 | -5.2 | -0.1 | 27.3 | 9.79 | 3.74 | 7.8 | 9.97e-07 | 0.0000 | 0.0000 | 0.0000 | 0.0034 | 19.3489 | 5.3738 | 0.0016 | 0.0015 | 0.0015 | 0.0000 | 0.0000 | 149.73 | N | N | N | N | N | N | N | N | N | Y
232732.0 | 65.0 | 44.322 | 195.6 | 148.6 | 79.6 | 94.1 | 27.4 | 2.6 | 8.0 | 125.8 | 107.7 | 1.7 | 2.5631 | 27.4913 | 631.1 | 643.6 | 531.980 | 236.479 | -5.3 | -5.2 | -0.1 | 30.9 | 11.12 | 2.71 | 6.3 | 1.48e-02 | 0.0000 | 0.0000 | 0.0000 | 0.0040 | 22.6989 | 4.0218 | 0.0013 | 0.0012 | 0.0012 | 0.0000 | 0.0000 | 159.86 | N | N | N | N | N | N | N | N | N | Y
232733.0 | 64.2 | 43.776 | 195.6 | 149.0 | 79.6 | 94.1 | 27.4 | 2.5 | 8.0 | 126.1 | 108.0 | 1.7 | 2.8796 | 27.4940 | 629.9 | 642.7 | 563.418 | 250.740 | -5.2 | -5.1 | -0.1 | 35.8 | 11.59 | 1.91 | 5.7 | 1.10e-02 | 0.0000 | 0.0000 | 0.0000 | 0.0049 | 25.0881 | 3.0094 | 0.0013 | 0.0012 | 0.0012 | 0.0000 | 0.0000 | 163.26 | N | N | N | N | N | N | N | N | N | N
232734.0 | 63.6 | 43.341 | 195.6 | 149.4 | 79.6 | 94.1 | 27.4 | 2.7 | 8.1 | 126.1 | 108.4 | 1.7 | 4.4158 | 27.5245 | 628.7 | 642.4 | 698.157 | 311.411 | -5.2 | -5.1 | -0.1 | 36.1 | 11.66 | 1.46 | 5.9 | 2.05e-03 | 0.0000 | 0.0000 | 0.0000 | 0.0062 | 31.3531 | 2.8560 | 0.0016 | 0.0015 | 0.0015 | 0.0000 | 0.0000 | 166.49 | N | N | N | N | N | N | N | N | N | N
232735.0 | 63.0 | 42.955 | 195.6 | 149.8 | 79.7 | 94.1 | 27.4 | 2.6 | 8.0 | 126.0 | 108.8 | 1.8 | 6.2942 | 27.5640 | 627.3 | 641.6 | 847.439 | 379.014 | -5.2 | -5.1 | -0.1 | 34.1 | 11.37 | 1.29 | 6.6 | 4.27e-04 | 0.0000 | 0.0000 | 0.0000 | 0.0071 | 37.2086 | 3.0797 | 0.0023 | 0.0020 | 0.0020 | 0.0000 | 0.0000 | 173.01 | N | N | N | N | N | N | N | N | N | N
232736.0 | 62.5 | 42.601 | 196.0 | 150.7 | 79.7 | 94.1 | 27.4 | 2.7 | 8.1 | 125.6 | 109.6 | 1.8 | 7.5984 | 27.5903 | 625.4 | 640.7 | 932.092 | 417.993 | -5.2 | -5.1 | -0.1 | 34.8 | 10.73 | 1.42 | 7.4 | 1.87e-03 | 0.0000 | 0.0000 | 0.0000 | 0.0080 | 38.7302 | 3.7239 | 0.0028 | 0.0025 | 0.0025 | 0.0000 | 0.0000 | 191.32 | N | N | N | N | N | N | N | N | N | Y
232737.0 | 62.2 | 42.421 | 196.2 | 155.0 | 79.7 | 94.1 | 27.4 | 2.7 | 8.1 | 126.1 | 113.4 | 2.2 | 8.2013 | 27.5987 | 623.0 | 639.7 | 967.757 | 435.091 | -5.2 | -5.1 | -0.1 | 29.6 | 10.07 | 1.78 | 8.0 | 1.66e-03 | 0.0000 | 0.0000 | 0.0000 | 0.0071 | 37.8333 | 4.8527 | 0.0032 | 0.0029 | 0.0029 | 0.0000 | 0.0000 | 214.18 | N | N | N | N | N | N | N | N | N | Y
232738.0 | 62.4 | 42.545 | 196.3 | 157.4 | 79.7 | 94.1 | 27.4 | 2.7 | 8.1 | 127.1 | 115.5 | 2.4 | 7.8354 | 27.5899 | 620.1 | 638.5 | 944.552 | 425.644 | -5.3 | -5.1 | -0.1 | 21.0 | 9.49 | 2.25 | 8.7 | 5.38e-07 | 0.0000 | 0.0000 | 0.0000 | 0.0049 | 34.8643 | 6.0041 | 0.0034 | 0.0030 | 0.0030 | 0.0000 | 0.0000 | 222.85 | N | N | N | N | N | N | N | N | N | Y
232739.0 | 62.7 | 42.775 | 196.3 | 158.6 | 79.8 | 94.1 | 27.4 | 3.0 | 8.2 | 127.7 | 116.6 | 2.5 | 5.9815 | 27.5419 | 617.0 | 636.8 | 812.713 | 366.651 | -5.3 | -5.2 | -0.1 | 14.1 | 9.02 | 2.73 | 9.2 | 6.25e-07 | 0.0000 | 0.0000 | 0.0000 | 0.0028 | 28.5690 | 6.2830 | 0.0031 | 0.0028 | 0.0028 | 0.0000 | 0.0000 | 224.00 | N | N | N | N | N | N | N | N | N | Y
232740.0 | 63.2 | 43.067 | 196.3 | 158.3 | 79.7 | 94.0 | 27.4 | 3.0 | 8.2 | 127.9 | 116.3 | 2.4 | 3.5581 | 27.4907 | 614.3 | 635.2 | 622.350 | 280.972 | -5.3 | -5.2 | -0.1 | 11.6 | 8.67 | 3.21 | 9.3 | 8.15e-07 | 0.0000 | 0.0000 | 0.0000 | 0.0018 | 21.0358 | 5.6631 | 0.0024 | 0.0021 | 0.0021 | 0.0000 | 0.0000 | 213.66 | N | N | N | N | N | N | N | N | N | Y
232741.0 | 63.4 | 43.241 | 196.3 | 157.0 | 79.7 | 94.0 | 27.4 | 3.1 | 8.2 | 128.2 | 115.2 | 2.3 | 3.1446 | 27.4809 | 612.0 | 632.9 | 585.169 | 264.662 | -5.3 | -5.2 | -0.1 | 16.0 | 8.96 | 3.45 | 9.2 | 8.65e-07 | 0.0000 | 0.0000 | 0.0000 | 0.0023 | 20.4653 | 5.7298 | 0.0022 | 0.0020 | 0.0020 | 0.0000 | 0.0000 | 152.32 | N | N | N | N | N | N | N | N | N | Y
232742.0 | 63.5 | 43.310 | 196.3 | 153.0 | 79.7 | 94.0 | 27.4 | 3.0 | 8.2 | 127.3 | 111.6 | 2.0 | 3.1783 | 27.4773 | 609.7 | 630.6 | 587.781 | 266.373 | -5.3 | -5.2 | -0.1 | 25.6 | 9.86 | 3.19 | 8.9 | 8.58e-07 | 0.0000 | 0.0000 | 0.0000 | 0.0038 | 22.6826 | 5.3285 | 0.0021 | 0.0019 | 0.0019 | 0.0000 | 0.0000 | 168.52 | N | N | N | N | N | N | N | N | N | N
232743.0 | 63.6 | 43.378 | 196.5 | 151.4 | 79.8 | 94.0 | 27.4 | 3.1 | 8.2 | 126.6 | 110.1 | 1.9 | 3.1361 | 27.4758 | 607.5 | 628.6 | 583.183 | 264.815 | -5.3 | -5.2 | -0.1 | 29.5 | 10.59 | 2.64 | 8.5 | 8.62e-07 | 0.0000 | 0.0000 | 0.0000 | 0.0043 | 24.2165 | 4.3845 | 0.0020 | 0.0018 | 0.0018 | 0.0000 | 0.0000 | 173.80 | N | N | N | N | N | N | N | N | N | N
232744.0 | 63.8 | 43.533 | 196.8 | 151.1 | 79.8 | 94.0 | 27.4 | 3.3 | 8.3 | 126.1 | 109.9 | 1.9 | 3.1528 | 27.4782 | 605.4 | 626.6 | 584.210 | 265.820 | -5.3 | -5.2 | -0.1 | 33.5 | 10.98 | 2.14 | 8.1 | 8.58e-07 | 0.0000 | 0.0000 | 0.0000 | 0.0049 | 25.2109 | 3.5791 | 0.0020 | 0.0018 | 0.0018 | 0.0000 | 0.0000 | 175.49 | N | N | N | N | N | N | N | N | N | N
232745.0 | 64.0 | 43.639 | 197.0 | 151.2 | 79.8 | 94.0 | 27.4 | 3.2 | 8.3 | 125.9 | 110.0 | 1.9 | 3.1254 | 27.4786 | 603.3 | 624.9 | 581.085 | 264.936 | -5.3 | -5.2 | -0.1 | 34.6 | 11.12 | 1.81 | 8.0 | 8.61e-07 | 0.0000 | 0.0000 | 0.0000 | 0.0050 | 25.4437 | 3.0171 | 0.0019 | 0.0017 | 0.0017 | 0.0000 | 0.0000 | 177.99 | N | N | N | N | N | N | N | N | N | Y
232746.0 | 64.5 | 43.943 | 197.5 | 151.1 | 79.8 | 94.0 | 27.4 | 2.8 | 8.1 | 125.8 | 109.9 | 1.9 | 2.8506 | 27.4703 | 601.0 | 622.6 | 553.804 | 252.964 | -5.3 | -5.2 | -0.1 | 32.8 | 11.16 | 1.63 | 7.9 | 9.02e-07 | 0.0000 | 0.0000 | 0.0000 | 0.0046 | 24.3744 | 2.5901 | 0.0018 | 0.0016 | 0.0016 | 0.0000 | 0.0000 | 177.46 | N | N | N | N | N | N | N | N | N | N
232747.0 | 64.9 | 44.217 | 197.7 | 151.2 | 79.8 | 94.0 | 27.4 | 2.7 | 8.1 | 125.7 | 110.0 | 1.9 | 2.5397 | 27.4580 | 598.7 | 620.8 | 521.830 | 238.775 | -5.3 | -5.2 | -0.1 | 28.4 | 10.90 | 1.58 | 7.5 | 9.56e-07 | 0.0000 | 0.0000 | 0.0000 | 0.0037 | 22.4752 | 2.3679 | 0.0016 | 0.0015 | 0.0015 | 0.0000 | 0.0000 | 179.77 | N | N | N | N | N | N | N | N | N | Y
232748.0 | 65.4 | 44.571 | 198.1 | 151.3 | 79.8 | 94.0 | 27.4 | 2.7 | 8.1 | 125.8 | 110.0 | 1.9 | 2.0082 | 27.4408 | 596.3 | 618.8 | 461.667 | 211.595 | -5.3 | -5.2 | -0.1 | 23.9 | 10.12 | 1.79 | 7.1 | 1.08e-06 | 0.0000 | 0.0000 | 0.0000 | 0.0028 | 18.4876 | 2.3813 | 0.0013 | 0.0012 | 0.0012 | 0.0000 | 0.0000 | 171.90 | N | N | N | N | N | N | N | N | N | Y
232749.0 | 65.6 | 44.751 | 198.3 | 149.5 | 79.8 | 94.0 | 27.4 | 2.7 | 8.1 | 126.1 | 108.5 | 1.7 | 1.6545 | 27.4317 | 594.1 | 617.0 | 418.768 | 192.273 | -5.3 | -5.2 | -0.1 | 22.0 | 9.28 | 2.30 | 6.3 | 1.19e-06 | 0.0000 | 0.0000 | 0.0000 | 0.0023 | 15.4105 | 2.7800 | 0.0011 | 0.0010 | 0.0010 | 0.0000 | 0.0000 | 117.06 | N | N | N | N | N | N | N | N | N | Y
232750.0 | 65.7 | 44.770 | 198.5 | 149.0 | 79.8 | 94.0 | 27.4 | 2.8 | 8.1 | 125.8 | 108.0 | 1.7 | 1.5894 | 27.4305 | 592.2 | 615.0 | 409.959 | 188.557 | -5.3 | -5.2 | -0.1 | 21.3 | 8.82 | 2.89 | 5.4 | 1.22e-06 | 0.0000 | 0.0000 | 0.0000 | 0.0022 | 14.3635 | 3.4180 | 0.0009 | 0.0008 | 0.0008 | 0.0000 | 0.0000 | 107.29 | N | N | N | N | N | N | N | N | N | Y
232751.0 | 65.6 | 44.701 | 198.7 | 147.4 | 79.8 | 94.0 | 27.4 | 2.8 | 8.1 | 125.5 | 106.6 | 1.6 | 1.5756 | 27.4284 | 590.3 | 613.0 | 407.827 | 187.905 | -5.3 | -5.2 | -0.1 | 21.6 | 8.86 | 3.27 | 4.6 | 1.22e-06 | 0.0000 | 0.0000 | 0.0000 | 0.0022 | 14.3713 | 3.8522 | 0.0008 | 0.0007 | 0.0007 | 0.0000 | 0.0000 | 98.45 | N | N | N | N | N | N | N | N | N | N
232752.0 | 65.7 | 44.819 | 198.8 | 147.1 | 79.8 | 94.0 | 27.4 | 2.9 | 8.1 | 124.9 | 106.4 | 1.6 | 1.5410 | 27.4273 | 588.6 | 611.2 | 402.921 | 185.937 | -5.3 | -5.2 | -0.1 | 21.3 | 8.95 | 3.41 | 4.2 | 1.23e-06 | 0.0000 | 0.0000 | 0.0000 | 0.0022 | 14.3697 | 3.9793 | 0.0007 | 0.0006 | 0.0006 | 0.0000 | 0.0000 | 97.93 | N | N | N | N | N | N | N | N | N | N
232753.0 | 65.8 | 44.844 | 198.8 | 147.0 | 79.8 | 94.0 | 27.4 | 2.8 | 8.1 | 124.6 | 106.2 | 1.5 | 1.4734 | 27.4271 | 587.0 | 609.0 | 393.576 | 181.894 | -5.3 | -5.2 | -0.1 | 19.8 | 8.77 | 3.52 | 3.8 | 1.26e-06 | 0.0000 | 0.0000 | 0.0000 | 0.0020 | 13.7795 | 4.0143 | 0.0006 | 0.0006 | 0.0006 | 0.0000 | 0.0000 | 95.81 | N | N | N | N | N | N | N | N | N | N
232754.0 | 65.9 | 44.906 | 198.8 | 146.7 | 79.8 | 94.0 | 27.4 | 2.9 | 8.1 | 124.3 | 106.0 | 1.5 | 1.4070 | 27.4313 | 585.5 | 607.2 | 384.092 | 177.794 | -5.3 | -5.2 | -0.1 | 17.3 | 8.33 | 3.76 | 3.4 | 1.29e-06 | 0.0000 | 0.0000 | 0.0000 | 0.0017 | 12.7834 | 4.1922 | 0.0005 | 0.0005 | 0.0005 | 0.0000 | 0.0000 | 84.41 | N | N | N | N | N | N | N | N | N | N
232755.0 | 66.1 | 45.037 | 198.8 | 146.3 | 79.8 | 94.0 | 27.4 | 3.2 | 8.3 | 124.2 | 105.6 | 1.5 | 1.3290 | 27.4282 | 583.7 | 605.4 | 372.777 | 172.829 | -5.3 | -5.2 | -0.1 | 15.6 | 7.65 | 4.26 | 3.1 | 1.33e-06 | 0.0000 | 0.0000 | 0.0000 | 0.0015 | 11.4112 | 4.6205 | 0.0005 | 0.0004 | 0.0004 | 0.0000 | 0.0000 | 84.48 | N | N | N | N | N | N | N | N | N | N
232756.0 | 66.3 | 45.174 | 198.8 | 145.7 | 79.8 | 94.0 | 27.4 | 3.4 | 8.3 | 124.1 | 105.1 | 1.4 | 1.5239 | 27.4313 | 581.9 | 603.8 | 398.912 | 185.287 | -5.3 | -5.2 | -0.1 | 12.6 | 6.98 | 4.99 | 2.7 | 1.24e-06 | 0.0000 | 0.0000 | 0.0000 | 0.0013 | 11.1677 | 5.8099 | 0.0005 | 0.0004 | 0.0004 | 0.0000 | 0.0000 | 48.39 | N | N | N | N | N | N | N | N | N | N
232757.0 | 66.3 | 45.205 | 198.8 | 145.0 | 79.9 | 94.0 | 27.4 | 3.4 | 8.3 | 123.9 | 104.5 | 1.4 | 1.5472 | 27.4307 | 580.3 | 602.0 | 401.951 | 186.994 | -5.2 | -5.1 | -0.1 | 21.3 | 7.76 | 5.17 | 2.5 | 1.22e-06 | 0.0000 | 0.0000 | 0.0000 | 0.0022 | 12.5324 | 6.0649 | 0.0004 | 0.0004 | 0.0004 | 0.0000 | 0.0000 | 57.87 | N | N | N | N | N | N | N | N | N | N
232758.0 | 66.7 | 45.484 | 198.7 | 145.8 | 79.9 | 94.0 | 27.4 | 3.1 | 8.2 | 123.7 | 105.2 | 1.5 | 1.2086 | 27.4202 | 578.7 | 600.5 | 352.039 | 163.954 | -5.2 | -5.1 | -0.1 | 28.4 | 8.71 | 4.57 | 2.4 | 1.39e-06 | 0.0000 | 0.0000 | 0.0000 | 0.0026 | 12.3322 | 4.7009 | 0.0004 | 0.0003 | 0.0003 | 0.0000 | 0.0000 | 130.94 | N | N | N | N | N | N | N | N | N | N
232759.0 | 67.6 | 46.081 | 198.5 | 147.3 | 79.9 | 94.0 | 27.4 | 3.3 | 8.3 | 123.7 | 106.6 | 1.6 | 0.8797 | 27.4150 | 577.4 | 598.5 | 299.442 | 139.611 | -5.2 | -5.1 | -0.1 | 21.3 | 6.71 | 4.82 | 2.4 | 1.65e-06 | 0.0000 | 0.0000 | 0.0000 | 0.0016 | 8.0851 | 4.2275 | 0.0003 | 0.0003 | 0.0003 | 0.0000 | 0.0000 | 96.97 | N | N | N | N | N | N | N | N | N | N
232800.0 | 67.6 | 46.081 | 198.4 | 144.9 | 79.9 | 94.0 | 27.4 | 3.4 | 8.3 | 123.7 | 104.4 | 1.4 | 0.9936 | 27.4172 | 575.8 | 597.1 | 320.128 | 149.500 | -5.1 | -5.0 | -0.1 | 3.4 | 3.40 | 7.09 | 2.3 | 1.54e-06 | 0.0000 | 0.0000 | 0.0000 | 0.0003 | 4.3877 | 6.6592 | 0.0003 | 0.0003 | 0.0003 | 0.0000 | 0.0000 | 0.00 | N | N | N | N | N | N | N | N | N | N
232801.0 | 67.3 | 45.907 | 198.0 | 142.4 | 79.9 | 94.0 | 27.4 | 3.3 | 8.3 | 123.5 | 102.2 | 1.2 | 0.8982 | 27.4217 | 574.3 | 595.2 | 303.078 | 141.765 | -5.0 | -4.9 | -0.1 | -5.1 | 1.80 | 10.43 | 2.1 | 1.63e-06 | 0.0000 | 0.0000 | 0.0000 | 0.0000 | 2.2066 | 9.2791 | 0.0003 | 0.0002 | 0.0002 | 0.0000 | 0.0000 | 0.00 | N | N | N | N | N | N | N | N | N | N
232802.0 | 67.1 | 45.720 | 197.9 | 142.2 | 79.9 | 94.0 | 27.4 | 3.0 | 8.2 | 123.4 | 102.0 | 1.2 | 0.9314 | 27.4260 | 572.6 | 593.8 | 309.063 | 144.821 | -4.9 | -4.8 | -0.1 | 4.9 | 2.01 | 12.60 | 1.9 | 1.59e-06 | 0.0000 | 0.0000 | 0.0000 | 0.0004 | 2.5150 | 11.4539 | 0.0002 | 0.0002 | 0.0002 | 0.0000 | 0.0000 | 0.00 | N | N | N | N | N | N | N | N | N | N
232803.0 | 67.1 | 45.752 | 197.6 | 142.9 | 79.9 | 94.0 | 27.4 | 2.9 | 8.2 | 123.0 | 102.6 | 1.2 | 1.0243 | 27.4289 | 571.1 | 592.3 | 324.166 | 152.139 | -4.7 | -4.6 | -0.1 | 19.9 | 3.64 | 12.46 | 1.8 | 1.50e-06 | 0.0000 | 0.0000 | 0.0000 | 0.0017 | 4.7811 | 11.9046 | 0.0002 | 0.0002 | 0.0002 | 0.0000 | 0.0000 | 28.13 | N | N | N | N | N | N | N | N | N | N
232804.0 | 67.4 | 45.932 | 197.3 | 143.1 | 79.9 | 94.0 | 27.4 | 2.8 | 8.1 | 123.2 | 102.8 | 1.2 | 1.2484 | 27.4358 | 569.8 | 590.6 | 358.550 | 168.524 | -4.6 | -4.5 | -0.1 | 30.3 | 5.76 | 10.55 | 1.7 | 1.36e-06 | 0.0000 | 0.0000 | 0.0000 | 0.0028 | 8.3791 | 11.1657 | 0.0003 | 0.0002 | 0.0002 | 0.0000 | 0.0000 | 44.50 | N | N | N | N | N | N | N | N | N | N
232805.0 | 68.0 | 46.392 | 196.9 | 144.0 | 79.9 | 94.0 | 27.4 | 2.8 | 8.1 | 123.4 | 103.6 | 1.3 | 1.4093 | 27.4321 | 568.8 | 589.2 | 381.099 | 179.276 | -4.6 | -4.5 | -0.1 | 34.1 | 7.67 | 8.00 | 1.6 | 1.27e-06 | 0.0000 | 0.0000 | 0.0000 | 0.0034 | 11.8807 | 9.0001 | 0.0003 | 0.0002 | 0.0002 | 0.0000 | 0.0000 | 71.78 | N | N | N | N | N | N | N | N | N | N
232806.0 | 69.0 | 47.038 | 196.5 | 145.0 | 79.9 | 94.0 | 27.4 | 2.8 | 8.1 | 124.1 | 104.5 | 1.4 | 1.2917 | 27.4304 | 568.0 | 587.7 | 363.758 | 171.236 | -4.7 | -4.6 | -0.1 | 31.1 | 8.30 | 6.10 | 1.7 | 1.33e-06 | 0.0000 | 0.0000 | 0.0000 | 0.0029 | 12.2724 | 6.5553 | 0.0003 | 0.0002 | 0.0002 | 0.0000 | 0.0000 | 102.10 | N | N | N | N | N | N | N | N | N | N
232807.0 | 69.9 | 47.678 | 196.3 | 145.6 | 79.9 | 94.0 | 27.4 | 2.7 | 8.1 | 124.5 | 105.0 | 1.4 | 0.8673 | 27.4293 | 567.4 | 586.1 | 295.260 | 139.077 | -4.7 | -4.6 | -0.1 | 20.9 | 6.41 | 6.06 | 1.8 | 1.65e-06 | 0.0000 | 0.0000 | 0.0000 | 0.0016 | 7.6957 | 5.2890 | 0.0002 | 0.0002 | 0.0002 | 0.0000 | 0.0000 | 53.13 | N | N | N | N | N | N | N | N | N | N
232808.0 | 70.4 | 47.988 | 195.8 | 144.4 | 79.9 | 94.0 | 27.4 | 2.8 | 8.1 | 124.5 | 103.9 | 1.3 | 0.6690 | 27.4282 | 566.3 | 584.9 | 258.046 | 121.674 | -4.7 | -4.6 | -0.1 | 6.6 | 3.40 | 8.14 | 1.9 | 1.89e-06 | 0.0000 | 0.0000 | 0.0000 | 0.0004 | 3.5734 | 6.2173 | 0.0002 | 0.0002 | 0.0002 | 0.0000 | 0.0000 | 0.00 | N | N | N | N | N | N | N | N | N | N
232809.0 | 70.8 | 48.281 | 195.4 | 142.1 | 79.9 | 94.0 | 27.4 | 2.7 | 8.1 | 123.8 | 101.9 | 1.2 | 0.7605 | 27.4276 | 564.7 | 583.4 | 276.397 | 130.516 | -4.7 | -4.6 | -0.1 | -2.8 | 1.32 | 11.41 | 1.8 | 1.77e-06 | 0.0000 | 0.0000 | 0.0000 | 0.0000 | 1.4871 | 9.3521 | 0.0002 | 0.0002 | 0.0002 | 0.0000 | 0.0000 | 0.00 | N | N | N | N | N | N | N | N | N | N
232810.0 | 71.0 | 48.411 | 195.2 | 140.4 | 79.9 | 94.0 | 27.4 | 2.8 | 8.1 | 123.6 | 100.4 | 1.0 | 0.8564 | 27.4310 | 563.4 | 582.4 | 294.762 | 139.390 | -4.5 | -4.4 | -0.1 | -10.2 | 0.47 | 14.44 | 1.7 | 1.65e-06 | 0.0000 | 0.0000 | 0.0000 | 0.0000 | 0.5689 | 12.6343 | 0.0002 | 0.0002 | 0.0002 | 0.0000 | 0.0000 | 0.00 | N | N | N | N | N | N | N | N | N | N
232811.0 | 71.2 | 48.554 | 194.8 | 141.4 | 79.9 | 94.0 | 27.4 | 2.6 | 8.0 | 123.9 | 101.3 | 1.1 | 0.9087 | 27.4364 | 562.1 | 581.0 | 304.036 | 143.989 | -4.4 | -4.3 | -0.1 | -14.5 | 0.23 | 16.47 | 1.8 | 1.59e-06 | 0.0000 | 0.0000 | 0.0000 | 0.0000 | 0.2807 | 14.8896 | 0.0002 | 0.0002 | 0.0002 | 0.0000 | 0.0000 | 0.00 | N | N | N | N | N | N | N | N | N | N
232812.0 | 71.6 | 48.809 | 194.6 | 141.4 | 79.9 | 94.0 | 27.4 | 2.6 | 8.0 | 124.1 | 101.3 | 1.1 | 0.9231 | 27.4396 | 560.8 | 579.6 | 306.280 | 145.252 | -4.3 | -4.2 | -0.1 | -13.6 | 0.15 | 17.61 | 1.8 | 1.58e-06 | 0.0000 | 0.0000 | 0.0000 | 0.0000 | 0.1942 | 16.0626 | 0.0002 | 0.0002 | 0.0002 | 0.0000 | 0.0000 | 0.00 | N | N | N | N | N | N | N | N | N | N
232813.0 | 72.2 | 49.206 | 194.2 | 141.5 | 79.9 | 94.0 | 27.4 | 2.5 | 8.0 | 124.0 | 101.4 | 1.1 | 0.9400 | 27.4419 | 559.6 | 578.1 | 308.945 | 146.699 | -4.2 | -4.1 | -0.1 | -15.8 | 0.13 | 18.20 | 1.8 | 1.56e-06 | 0.0000 | 0.0000 | 0.0000 | 0.0000 | 0.1654 | 16.7627 | 0.0002 | 0.0002 | 0.0002 | 0.0000 | 0.0000 | 0.00 | N | N | N | N | N | N | N | N | N | N
232814.0 | 72.8 | 49.654 | 194.0 | 141.5 | 79.9 | 94.1 | 27.4 | 2.5 | 8.0 | 123.7 | 101.3 | 1.1 | 0.9389 | 27.4427 | 558.2 | 576.4 | 308.637 | 146.752 | -4.1 | -4.0 | -0.1 | -20.1 | 0.12 | 18.49 | 1.7 | 1.56e-06 | 0.0000 | 0.0000 | 0.0000 | 0.0000 | 0.1486 | 17.0341 | 0.0002 | 0.0002 | 0.0002 | 0.0000 | 0.0000 | 0.00 | N | N | N | N | N | N | N | N | N | N
232815.0 | 73.3 | 49.964 | 193.6 | 141.4 | 79.9 | 94.1 | 27.4 | 2.7 | 8.1 | 123.6 | 101.3 | 1.1 | 0.9366 | 27.4439 | 557.2 | 575.1 | 308.055 | 146.632 | -4.0 | -3.9 | -0.1 | -25.4 | 0.11 | 18.64 | 1.6 | 1.56e-06 | 0.0000 | 0.0000 | 0.0000 | 0.0000 | 0.1358 | 17.1626 | 0.0002 | 0.0002 | 0.0002 | 0.0000 | 0.0000 | 0.00 | N | N | N | N | N | N | N | N | N | N
232816.0 | 73.7 | 50.281 | 193.3 | 141.3 | 79.9 | 94.1 | 27.4 | 2.8 | 8.1 | 123.5 | 101.2 | 1.1 | 0.9075 | 27.4495 | 556.2 | 573.9 | 302.973 | 144.387 | -3.9 | -3.8 | -0.1 | -25.9 | 0.10 | 18.59 | 1.6 | 1.59e-06 | 0.0000 | 0.0000 | 0.0000 | 0.0000 | 0.1238 | 16.8520 | 0.0002 | 0.0002 | 0.0002 | 0.0000 | 0.0000 | 0.00 | N | N | N | N | N | N | N | N | N | N
232817.0 | 74.1 | 50.499 | 192.9 | 141.1 | 79.9 | 94.1 | 27.4 | 3.0 | 8.2 | 123.3 | 101.0 | 1.1 | 0.9039 | 27.4506 | 555.2 | 572.6 | 302.244 | 144.183 | -3.9 | -3.8 | -0.1 | -26.1 | 0.09 | 18.64 | 1.6 | 1.59e-06 | 0.0000 | 0.0000 | 0.0000 | 0.0000 | 0.1165 | 16.8726 | 0.0002 | 0.0002 | 0.0002 | 0.0000 | 0.0000 | 0.00 | N | N | N | N | N | N | N | N | N | N
232818.0 | 73.5 | 50.120 | 192.6 | 141.2 | 79.9 | 94.1 | 27.4 | 3.0 | 8.2 | 123.2 | 101.1 | 1.1 | 0.9252 | 27.4576 | 554.6 | 571.4 | 305.706 | 145.961 | -3.8 | -3.7 | -0.1 | -32.3 | 0.09 | 18.66 | 1.6 | 1.81e-05 | 0.0000 | 0.0000 | 0.0000 | 0.0000 | 0.1124 | 17.1001 | 0.0002 | 0.0002 | 0.0002 | 0.0000 | 0.0000 | 0.00 | N | N | N | N | N | N | N | N | N | N
232819.0 | 73.3 | 49.964 | 192.1 | 141.1 | 79.9 | 94.1 | 27.4 | 3.1 | 8.2 | 123.0 | 101.1 | 1.1 | 0.9277 | 27.4677 | 554.1 | 570.3 | 306.014 | 146.234 | -3.8 | -3.7 | -0.1 | -36.5 | 0.09 | 18.68 | 1.6 | 3.06e-04 | 0.0000 | 0.0000 | 0.0000 | 0.0000 | 0.1085 | 17.1482 | 0.0002 | 0.0002 | 0.0002 | 0.0000 | 0.0000 | 0.00 | N | N | N | N | N | N | N | N | N | N
232820.0 | 73.5 | 50.120 | 191.9 | 141.2 | 79.9 | 94.1 | 27.4 | 3.1 | 8.2 | 123.0 | 101.1 | 1.1 | 0.9123 | 27.4729 | 553.3 | 569.2 | 303.279 | 145.068 | -3.7 | -3.6 | -0.1 | -32.7 | 0.08 | 18.71 | 1.5 | 1.27e-03 | 0.0000 | 0.0000 | 0.0000 | 0.0000 | 0.1044 | 17.0383 | 0.0002 | 0.0002 | 0.0002 | 0.0000 | 0.0000 | 0.00 | N | N | N | N | N | N | N | N | N | N
232821.0 | 73.8 | 50.294 | 191.5 | 141.1 | 79.9 | 94.1 | 27.4 | 2.9 | 8.2 | 123.0 | 101.0 | 1.1 | 0.9040 | 27.4709 | 552.6 | 567.9 | 301.773 | 144.431 | -3.7 | -3.6 | -0.1 | -24.6 | 0.08 | 18.72 | 1.5 | 2.68e-03 | 0.0000 | 0.0000 | 0.0000 | 0.0000 | 0.1014 | 16.9749 | 0.0002 | 0.0002 | 0.0002 | 0.0000 | 0.0000 | 0.00 | N | N | N | N | N | N | N | N | N | N
232822.0 | 73.7 | 50.263 | 191.3 | 141.1 | 79.9 | 94.1 | 27.5 | 2.9 | 8.1 | 122.9 | 101.1 | 1.1 | 0.9017 | 27.4760 | 551.9 | 566.8 | 301.260 | 144.315 | -3.6 | -3.6 | -0.1 | -19.7 | 0.08 | 18.73 | 1.5 | 1.56e-03 | 0.0000 | 0.0000 | 0.0000 | 0.0000 | 0.0992 | 16.9664 | 0.0002 | 0.0002 | 0.0002 | 0.0000 | 0.0000 | 0.00 | N | N | N | N | N | N | N | N | N | N
232823.0 | 73.4 | 50.020 | 191.0 | 141.1 | 79.9 | 94.1 | 27.5 | 2.7 | 8.1 | 122.8 | 101.0 | 1.1 | 0.8991 | 27.4840 | 551.5 | 565.7 | 300.639 | 144.125 | -3.6 | -3.6 | -0.1 | -17.0 | 0.08 | 18.73 | 1.6 | 6.54e-04 | 0.0000 | 0.0000 | 0.0000 | 0.0000 | 0.0976 | 16.9481 | 0.0002 | 0.0002 | 0.0002 | 0.0000 | 0.0000 | 0.00 | N | N | N | N | N | N | N | N | N | N
232824.0 | 73.3 | 49.964 | 190.7 | 141.2 | 80.0 | 94.1 | 27.5 | 2.9 | 8.1 | 122.8 | 101.1 | 1.1 | 0.8881 | 27.4895 | 551.1 | 564.9 | 298.633 | 143.244 | -3.6 | -3.6 | -0.1 | -11.7 | 0.08 | 18.74 | 1.7 | 1.11e-03 | 0.0000 | 0.0000 | 0.0000 | 0.0000 | 0.0947 | 16.8548 | 0.0002 | 0.0002 | 0.0002 | 0.0000 | 0.0000 | 0.00 | N | N | N | N | N | N | N | N | N | N
232825.0 | 73.3 | 50.002 | 190.5 | 141.1 | 80.0 | 94.2 | 27.5 | 3.0 | 8.2 | 122.9 | 101.0 | 1.1 | 0.9048 | 27.4907 | 550.6 | 563.8 | 301.440 | 144.673 | -3.6 | -3.6 | -0.1 | -5.3 | 0.07 | 18.75 | 1.6 | 2.57e-03 | 0.0000 | 0.0000 | 0.0000 | 0.0000 | 0.0930 | 17.0307 | 0.0002 | 0.0002 | 0.0002 | 0.0000 | 0.0000 | 0.00 | N | N | N | N | N | N | N | N | N | N
232826.0 | 73.2 | 49.884 | 190.2 | 141.1 | 80.0 | 94.2 | 27.5 | 3.1 | 8.2 | 122.8 | 101.0 | 1.1 | 0.9327 | 27.4982 | 550.2 | 562.9 | 306.033 | 146.971 | -3.6 | -3.5 | -0.1 | -4.0 | 0.07 | 18.76 | 1.7 | 1.32e-03 | 0.0000 | 0.0000 | 0.0000 | 0.0000 | 0.0927 | 17.3119 | 0.0002 | 0.0002 | 0.0002 | 0.0000 | 0.0000 | 0.00 | N | N | N | N | N | N | N | N | N | N
232827.0 | 73.3 | 49.952 | 190.1 | 141.1 | 80.0 | 94.2 | 27.5 | 3.2 | 8.3 | 122.9 | 101.0 | 1.1 | 0.9472 | 27.5054 | 549.9 | 562.0 | 308.387 | 148.178 | -3.6 | -3.5 | -0.1 | -10.0 | 0.07 | 18.77 | 1.7 | 1.55e-06 | 0.0000 | 0.0000 | 0.0000 | 0.0000 | 0.0913 | 17.4618 | 0.0002 | 0.0002 | 0.0002 | 0.0000 | 0.0000 | 0.00 | N | N | N | N | N | N | N | N | N | N
232828.0 | 73.8 | 50.331 | 189.9 | 141.1 | 80.0 | 94.2 | 27.5 | 3.3 | 8.3 | 122.9 | 101.0 | 1.1 | 0.9567 | 27.5116 | 549.8 | 561.4 | 309.875 | 148.953 | -3.6 | -3.5 | -0.1 | -16.8 | 0.07 | 18.78 | 1.6 | 1.54e-06 | 0.0000 | 0.0000 | 0.0000 | 0.0000 | 0.0904 | 17.5587 | 0.0002 | 0.0002 | 0.0002 | 0.0000 | 0.0000 | 0.00 | N | N | N | N | N | N | N | N | N | N
232829.0 | 74.5 | 50.778 | 189.7 | 141.1 | 80.1 | 94.2 | 27.5 | 3.4 | 8.3 | 122.8 | 101.0 | 1.1 | 0.9733 | 27.5141 | 549.6 | 560.4 | 312.606 | 150.306 | -3.6 | -3.5 | -0.1 | -18.6 | 0.07 | 18.79 | 1.6 | 4.68e-04 | 0.0000 | 0.0000 | 0.0000 | 0.0000 | 0.0902 | 17.7275 | 0.0002 | 0.0002 | 0.0002 | 0.0000 | 0.0000 | 0.00 | N | N | N | N | N | N | N | N | N | N
232830.0 | 75.0 | 51.164 | 189.6 | 141.0 | 80.0 | 94.2 | 27.5 | 3.4 | 8.3 | 122.8 | 101.0 | 1.1 | 1.0009 | 27.5143 | 549.2 | 559.9 | 317.115 | 152.526 | -3.6 | -3.5 | -0.1 | -18.9 | 0.07 | 18.80 | 1.5 | 8.59e-04 | 0.0000 | 0.0000 | 0.0000 | 0.0000 | 0.0906 | 17.9988 | 0.0002 | 0.0002 | 0.0002 | 0.0000 | 0.0000 | 0.00 | N | N | N | N | N | N | N | N | N | N
232831.0 | 75.6 | 51.537 | 189.6 | 141.1 | 80.0 | 94.2 | 27.5 | 3.4 | 8.3 | 122.8 | 101.0 | 1.1 | 1.0234 | 27.5251 | 549.2 | 559.1 | 320.618 | 154.276 | -3.6 | -3.5 | -0.1 | -18.4 | 0.07 | 18.80 | 1.5 | 1.48e-06 | 0.0000 | 0.0000 | 0.0000 | 0.0000 | 0.0906 | 18.2093 | 0.0002 | 0.0002 | 0.0002 | 0.0000 | 0.0000 | 0.00 | N | N | N | N | N | N | N | N | N | N
232832.0 | 76.1 | 51.903 | 189.3 | 141.1 | 80.0 | 94.2 | 27.5 | 3.3 | 8.3 | 122.7 | 101.0 | 1.1 | 1.0382 | 27.5288 | 549.3 | 558.6 | 322.931 | 155.399 | -3.6 | -3.5 | -0.1 | -19.4 | 0.07 | 18.80 | 1.6 | 1.47e-06 | 0.0000 | 0.0000 | 0.0000 | 0.0000 | 0.0911 | 18.3420 | 0.0002 | 0.0002 | 0.0002 | 0.0000 | 0.0000 | 0.00 | N | N | N | N | N | N | N | N | N | N
232833.0 | 76.7 | 52.264 | 189.2 | 141.0 | 80.0 | 94.2 | 27.5 | 3.4 | 8.3 | 122.5 | 100.9 | 1.1 | 1.0511 | 27.5332 | 549.3 | 557.9 | 324.940 | 156.390 | -3.6 | -3.5 | -0.1 | -15.9 | 0.07 | 18.81 | 1.5 | 1.46e-06 | 0.0000 | 0.0000 | 0.0000 | 0.0000 | 0.0918 | 18.4647 | 0.0002 | 0.0002 | 0.0002 | 0.0000 | 0.0000 | 0.00 | N | N | N | N | N | N | N | N | N | N
232834.0 | 77.2 | 52.643 | 189.1 | 141.1 | 79.9 | 94.3 | 27.5 | 3.2 | 8.2 | 122.5 | 101.0 | 1.1 | 1.0595 | 27.5384 | 549.3 | 557.5 | 326.227 | 157.030 | -3.6 | -3.5 | -0.1 | -10.1 | 0.07 | 18.82 | 1.4 | 1.46e-06 | 0.0000 | 0.0000 | 0.0000 | 0.0000 | 0.0917 | 18.5498 | 0.0002 | 0.0002 | 0.0002 | 0.0000 | 0.0000 | 0.00 | N | N | N | N | N | N | N | N | N | N
232835.0 | 77.7 | 53.003 | 189.1 | 141.1 | 80.0 | 94.3 | 27.5 | 3.3 | 8.3 | 122.4 | 101.0 | 1.1 | 1.0878 | 27.5413 | 549.4 | 557.1 | 330.622 | 159.152 | -3.6 | -3.6 | -0.1 | -10.2 | 0.07 | 18.81 | 1.4 | 1.44e-06 | 0.0000 | 0.0000 | 0.0000 | 0.0000 | 0.0903 | 18.7989 | 0.0002 | 0.0002 | 0.0002 | 0.0000 | 0.0000 | 0.00 | N | N | N | N | N | N | N | N | N | N
232836.0 | 78.3 | 53.388 | 189.1 | 141.1 | 80.1 | 94.3 | 27.5 | 3.1 | 8.2 | 122.4 | 101.1 | 1.1 | 1.0929 | 27.5461 | 549.6 | 556.5 | 331.415 | 159.527 | -3.6 | -3.6 | -0.1 | -12.7 | 0.06 | 18.81 | 1.4 | 2.10e-03 | 0.0000 | 0.0000 | 0.0000 | 0.0000 | 0.0872 | 18.8391 | 0.0002 | 0.0002 | 0.0002 | 0.0000 | 0.0000 | 0.00 | N | N | N | N | N | N | N | N | N | N
232837.0 | 78.8 | 53.699 | 189.0 | 141.1 | 80.1 | 94.3 | 27.5 | 3.1 | 8.2 | 122.4 | 101.0 | 1.1 | 1.1217 | 27.5529 | 550.0 | 556.2 | 335.879 | 161.652 | -3.6 | -3.6 | -0.1 | -17.1 | 0.06 | 18.81 | 1.4 | 1.42e-06 | 0.0000 | 0.0000 | 0.0000 | 0.0000 | 0.0879 | 19.0902 | 0.0002 | 0.0002 | 0.0002 | 0.0000 | 0.0000 | 0.00 | N | N | N | N | N | N | N | N | N | N
232838.0 | 79.4 | 54.165 | 188.9 | 141.2 | 80.1 | 94.3 | 27.5 | 3.2 | 8.2 | 122.3 | 101.1 | 1.1 | 1.1696 | 27.5609 | 550.5 | 555.9 | 343.144 | 165.120 | -3.6 | -3.5 | -0.1 | -20.8 | 0.06 | 18.82 | 1.5 | 1.39e-06 | 0.0000 | 0.0000 | 0.0000 | 0.0000 | 0.0898 | 19.5059 | 0.0002 | 0.0002 | 0.0002 | 0.0000 | 0.0000 | 0.00 | N | N | N | N | N | N | N | N | N | N
232839.0 | 80.0 | 54.544 | 188.9 | 141.1 | 80.1 | 94.3 | 27.5 | 3.4 | 8.3 | 122.3 | 101.0 | 1.1 | 1.2095 | 27.5637 | 550.6 | 555.6 | 349.013 | 167.936 | -3.6 | -3.5 | -0.1 | -25.4 | 0.06 | 18.83 | 1.6 | 1.36e-06 | 0.0000 | 0.0000 | 0.0000 | 0.0000 | 0.0906 | 19.8490 | 0.0002 | 0.0002 | 0.0002 | 0.0000 | 0.0000 | 0.00 | N | N | N | N | N | N | N | N | N | N
232840.0 | 81.0 | 55.215 | 188.9 | 141.1 | 80.1 | 94.3 | 27.5 | 3.3 | 8.3 | 122.3 | 101.0 | 1.1 | 1.2069 | 27.5595 | 550.9 | 555.4 | 348.705 | 167.723 | -3.6 | -3.6 | -0.1 | -29.4 | 0.06 | 18.84 | 1.5 | 1.36e-06 | 0.0000 | 0.0000 | 0.0000 | 0.0000 | 0.0888 | 19.8344 | 0.0002 | 0.0002 | 0.0002 | 0.0000 | 0.0000 | 0.00 | N | N | N | N | N | N | N | N | N | N
232841.0 | 82.3 | 56.091 | 189.0 | 141.2 | 80.1 | 94.3 | 27.5 | 3.2 | 8.2 | 122.2 | 101.1 | 1.1 | 1.1714 | 27.5659 | 551.4 | 555.2 | 343.476 | 165.159 | -3.6 | -3.6 | -0.1 | -26.2 | 0.06 | 18.85 | 1.4 | 1.39e-06 | 0.0000 | 0.0000 | 0.0000 | 0.0000 | 0.0871 | 19.5414 | 0.0002 | 0.0002 | 0.0002 | 0.0000 | 0.0000 | 0.00 | N | N | N | N | N | N | N | N | N | N
232842.0 | 82.6 | 56.352 | 189.1 | 141.3 | 80.2 | 94.4 | 27.5 | 3.1 | 8.2 | 122.5 | 101.2 | 1.1 | 1.1223 | 27.5668 | 551.8 | 555.0 | 336.139 | 161.570 | -3.6 | -3.6 | -0.1 | -23.1 | 0.06 | 18.85 | 1.4 | 1.42e-06 | 0.0000 | 0.0000 | 0.0000 | 0.0000 | 0.0860 | 19.1209 | 0.0002 | 0.0002 | 0.0002 | 0.0000 | 0.0000 | 0.00 | N | N | N | N | N | N | N | N | N | N
232843.0 | 81.6 | 55.613 | 189.1 | 141.2 | 80.2 | 94.4 | 27.5 | 3.1 | 8.2 | 122.3 | 101.1 | 1.1 | 1.0405 | 27.5694 | 552.4 | 554.9 | 323.456 | 155.401 | -3.7 | -3.6 | -0.1 | -21.0 | 0.06 | 18.85 | 1.4 | 1.47e-06 | 0.0000 | 0.0000 | 0.0000 | 0.0000 | 0.0823 | 18.3910 | 0.0002 | 0.0002 | 0.0002 | 0.0000 | 0.0000 | 0.00 | N | N | N | N | N | N | N | N | N | N
232844.0 | 79.5 | 54.196 | 189.2 | 141.1 | 80.2 | 94.4 | 27.6 | 3.0 | 8.2 | 122.1 | 101.0 | 1.1 | 0.9573 | 27.5735 | 553.1 | 555.0 | 310.092 | 148.900 | -3.7 | -3.6 | -0.1 | -19.0 | 0.06 | 18.86 | 1.4 | 1.54e-06 | 0.0000 | 0.0000 | 0.0000 | 0.0000 | 0.0784 | 17.6269 | 0.0002 | 0.0002 | 0.0002 | 0.0000 | 0.0000 | 0.00 | N | N | N | N | N | N | N | N | N | N
232845.0 | 77.3 | 52.698 | 189.4 | 141.2 | 80.2 | 94.4 | 27.6 | 3.0 | 8.1 | 122.2 | 101.1 | 1.1 | 0.9282 | 27.5760 | 553.6 | 555.0 | 305.348 | 146.569 | -3.7 | -3.6 | -0.1 | -21.8 | 0.06 | 18.86 | 1.5 | 1.56e-06 | 0.0000 | 0.0000 | 0.0000 | 0.0000 | 0.0772 | 17.3549 | 0.0002 | 0.0002 | 0.0002 | 0.0000 | 0.0000 | 0.00 | N | N | N | N | N | N | N | N | N | N
232846.0 | 75.2 | 51.251 | 189.5 | 141.0 | 80.2 | 94.4 | 27.6 | 3.1 | 8.2 | 122.2 | 100.9 | 1.1 | 0.9105 | 27.5813 | 554.1 | 555.2 | 302.431 | 145.113 | -3.7 | -3.6 | -0.1 | -23.6 | 0.06 | 18.86 | 1.6 | 1.58e-06 | 0.0000 | 0.0000 | 0.0000 | 0.0000 | 0.0771 | 17.1824 | 0.0002 | 0.0002 | 0.0002 | 0.0000 | 0.0000 | 0.00 | N | N | N | N | N | N | N | N | N | N
232847.0 | 74.1 | 50.517 | 189.6 | 140.9 | 80.3 | 94.4 | 27.6 | 3.3 | 8.3 | 122.2 | 100.9 | 1.1 | 0.9063 | 27.5932 | 555.0 | 555.2 | 301.807 | 144.750 | -3.7 | -3.6 | -0.1 | -26.5 | 0.06 | 18.86 | 1.4 | 1.58e-06 | 0.0000 | 0.0000 | 0.0000 | 0.0000 | 0.0769 | 17.1396 | 0.0002 | 0.0002 | 0.0002 | 0.0000 | 0.0000 | 0.00 | N | N | N | N | N | N | N | N | N | N
232848.0 | 73.4 | 50.058 | 189.9 | 141.0 | 80.3 | 94.4 | 27.6 | 3.4 | 8.3 | 122.3 | 100.9 | 1.1 | 0.9128 | 27.5985 | 555.8 | 555.4 | 303.061 | 145.272 | -3.7 | -3.6 | -0.1 | -31.7 | 0.06 | 18.87 | 1.5 | 1.58e-06 | 0.0000 | 0.0000 | 0.0000 | 0.0000 | 0.0751 | 17.2068 | 0.0002 | 0.0002 | 0.0002 | 0.0000 | 0.0000 | 0.00 | N | N | N | N | N | N | N | N | N | N
232849.0 | 73.2 | 49.884 | 190.0 | 141.1 | 80.3 | 94.4 | 27.6 | 3.5 | 8.3 | 122.3 | 101.0 | 1.1 | 0.9277 | 27.6052 | 556.5 | 555.8 | 305.599 | 146.412 | -3.7 | -3.6 | -0.1 | -35.5 | 0.06 | 18.88 | 1.6 | 1.56e-06 | 0.0000 | 0.0000 | 0.0000 | 0.0000 | 0.0746 | 17.3508 | 0.0002 | 0.0002 | 0.0002 | 0.0000 | 0.0000 | 0.00 | N | N | N | N | N | N | N | N | N | N
232850.0 | 73.3 | 49.964 | 190.2 | 141.0 | 80.2 | 94.4 | 27.6 | 3.4 | 8.3 | 122.4 | 100.9 | 1.1 | 0.9467 | 27.6074 | 557.3 | 556.3 | 308.853 | 147.870 | -3.7 | -3.6 | -0.1 | -35.6 | 0.06 | 18.87 | 1.6 | 1.55e-06 | 0.0000 | 0.0000 | 0.0000 | 0.0000 | 0.0752 | 17.5224 | 0.0002 | 0.0002 | 0.0002 | 0.0000 | 0.0000 | 0.00 | N | N | N | N | N | N | N | N | N | N
232851.0 | 73.9 | 50.368 | 190.4 | 140.9 | 80.3 | 94.5 | 27.6 | 3.6 | 8.4 | 122.3 | 100.9 | 1.1 | 0.9683 | 27.6078 | 557.9 | 556.3 | 312.462 | 149.511 | -3.7 | -3.7 | -0.1 | -35.4 | 0.06 | 18.89 | 1.5 | 1.53e-06 | 0.0000 | 0.0000 | 0.0000 | 0.0000 | 0.0751 | 17.7292 | 0.0002 | 0.0002 | 0.0002 | 0.0000 | 0.0000 | 0.00 | N | N | N | N | N | N | N | N | N | N
232852.0 | 74.5 | 50.810 | 190.5 | 140.9 | 80.3 | 94.5 | 27.6 | 3.6 | 8.3 | 122.4 | 100.8 | 1.1 | 0.9916 | 27.6101 | 558.6 | 556.8 | 316.366 | 151.293 | -3.7 | -3.7 | -0.1 | -31.8 | 0.06 | 18.90 | 1.5 | 1.51e-06 | 0.0000 | 0.0000 | 0.0000 | 0.0000 | 0.0751 | 17.9518 | 0.0002 | 0.0002 | 0.0002 | 0.0000 | 0.0000 | 0.00 | N | N | N | N | N | N | N | N | N | N
232853.0 | 75.0 | 51.157 | 190.6 | 140.9 | 80.4 | 94.5 | 27.6 | 3.5 | 8.3 | 122.4 | 100.9 | 1.1 | 0.9931 | 27.6145 | 559.5 | 557.0 | 316.759 | 151.373 | -3.8 | -3.7 | -0.1 | -26.8 | 0.06 | 18.89 | 1.6 | 1.51e-06 | 0.0000 | 0.0000 | 0.0000 | 0.0000 | 0.0740 | 17.9508 | 0.0002 | 0.0002 | 0.0002 | 0.0000 | 0.0000 | 0.00 | N | N | N | N | N | N | N | N | N | N
232854.0 | 75.8 | 51.655 | 190.8 | 141.0 | 80.4 | 94.5 | 27.6 | 3.4 | 8.3 | 122.5 | 100.9 | 1.1 | 1.0037 | 27.6228 | 560.7 | 557.8 | 318.588 | 152.117 | -3.8 | -3.7 | -0.1 | -25.5 | 0.06 | 18.89 | 1.6 | 1.50e-06 | 0.0000 | 0.0000 | 0.0000 | 0.0000 | 0.0748 | 18.0422 | 0.0002 | 0.0002 | 0.0002 | 0.0000 | 0.0000 | 0.00 | N | N | N | N | N | N | N | N | N | N
232855.0 | 76.2 | 51.940 | 190.8 | 140.9 | 80.5 | 94.5 | 27.6 | 3.5 | 8.3 | 122.5 | 100.8 | 1.1 | 0.9933 | 27.6304 | 561.9 | 557.9 | 317.082 | 151.262 | -3.8 | -3.7 | -0.1 | -28.6 | 0.06 | 18.91 | 1.6 | 1.51e-06 | 0.0000 | 0.0000 | 0.0000 | 0.0000 | 0.0744 | 17.9540 | 0.0002 | 0.0002 | 0.0002 | 0.0000 | 0.0000 | 0.00 | N | N | N | N | N | N | N | N | N | N
232856.0 | 76.1 | 51.903 | 190.9 | 141.0 | 80.5 | 94.5 | 27.6 | 3.4 | 8.3 | 122.6 | 100.9 | 1.1 | 0.9917 | 27.6363 | 563.1 | 558.5 | 316.941 | 151.049 | -3.8 | -3.7 | -0.1 | -25.4 | 0.06 | 18.90 | 1.6 | 2.25e-03 | 0.0000 | 0.0000 | 0.0000 | 0.0000 | 0.0744 | 17.9271 | 0.0002 | 0.0002 | 0.0002 | 0.0000 | 0.0000 | 0.00 | N | N | N | N | N | N | N | N | N | N
232857.0 | 76.0 | 51.785 | 191.0 | 140.9 | 80.5 | 94.5 | 27.6 | 3.3 | 8.2 | 122.4 | 100.9 | 1.1 | 0.9907 | 27.6400 | 564.1 | 559.7 | 316.902 | 150.891 | -3.8 | -3.7 | -0.1 | -26.0 | 0.06 | 18.89 | 1.6 | 1.03e-03 | 0.0000 | 0.0000 | 0.0000 | 0.0000 | 0.0742 | 17.8991 | 0.0002 | 0.0002 | 0.0002 | 0.0000 | 0.0000 | 0.00 | N | N | N | N | N | N | N | N | N | N
232858.0 | 75.9 | 51.760 | 191.2 | 140.9 | 80.6 | 94.5 | 27.6 | 3.3 | 8.2 | 122.5 | 100.9 | 1.1 | 0.9776 | 27.6433 | 565.2 | 560.1 | 314.904 | 149.811 | -3.8 | -3.7 | -0.1 | -29.3 | 0.06 | 18.90 | 1.5 | 1.52e-03 | 0.0000 | 0.0000 | 0.0000 | 0.0000 | 0.0726 | 17.7728 | 0.0002 | 0.0002 | 0.0002 | 0.0000 | 0.0000 | 0.00 | N | N | N | N | N | N | N | N | N | N
232859.0 | 75.9 | 51.760 | 191.3 | 140.9 | 80.6 | 94.6 | 27.6 | 3.4 | 8.3 | 122.3 | 100.8 | 1.1 | 0.9621 | 27.6473 | 566.3 | 561.0 | 312.479 | 148.516 | -3.8 | -3.7 | -0.1 | -27.6 | 0.06 | 18.91 | 1.5 | 3.20e-04 | 0.0000 | 0.0000 | 0.0000 | 0.0000 | 0.0718 | 17.6333 | 0.0002 | 0.0002 | 0.0002 | 0.0000 | 0.0000 | 0.00 | N | N | N | N | N | N | N | N | N | N
232900.0 | 75.7 | 51.642 | 191.3 | 140.9 | 80.6 | 94.6 | 27.6 | 3.5 | 8.3 | 122.2 | 100.9 | 1.1 | 0.9337 | 27.6502 | 567.4 | 561.3 | 307.828 | 146.162 | -3.8 | -3.8 | -0.1 | -22.4 | 0.06 | 18.91 | 1.6 | 1.57e-06 | 0.0000 | 0.0000 | 0.0000 | 0.0000 | 0.0707 | 17.3513 | 0.0002 | 0.0002 | 0.0002 | 0.0000 | 0.0000 | 0.00 | N | N | N | N | N | N | N | N | N | N
232901.0 | 74.9 | 51.089 | 191.3 | 141.0 | 80.6 | 94.6 | 27.6 | 3.4 | 8.3 | 122.4 | 100.9 | 1.1 | 0.9306 | 27.6544 | 568.3 | 562.2 | 307.472 | 145.885 | -3.8 | -3.8 | -0.1 | -18.2 | 0.06 | 18.92 | 1.6 | 1.54e-04 | 0.0000 | 0.0000 | 0.0000 | 0.0000 | 0.0703 | 17.3265 | 0.0002 | 0.0002 | 0.0002 | 0.0000 | 0.0000 | 0.00 | N | N | N | N | N | N | N | N | N | N
232902.0 | 74.5 | 50.797 | 191.3 | 140.9 | 80.6 | 94.6 | 27.6 | 3.4 | 8.3 | 122.3 | 100.8 | 1.1 | 0.9228 | 27.6567 | 569.4 | 563.0 | 306.234 | 145.154 | -3.8 | -3.8 | -0.1 | -18.0 | 0.05 | 18.92 | 1.6 | 5.01e-04 | 0.0000 | 0.0000 | 0.0000 | 0.0000 | 0.0689 | 17.2457 | 0.0002 | 0.0002 | 0.0002 | 0.0000 | 0.0000 | 0.00 | N | N | N | N | N | N | N | N | N | N
232903.0 | 74.0 | 50.474 | 191.4 | 141.0 | 80.7 | 94.6 | 27.6 | 3.5 | 8.3 | 122.3 | 100.9 | 1.1 | 0.9174 | 27.6579 | 570.5 | 563.9 | 305.310 | 144.562 | -3.8 | -3.8 | -0.1 | -23.9 | 0.05 | 18.92 | 1.6 | 1.58e-06 | 0.0000 | 0.0000 | 0.0000 | 0.0000 | 0.0680 | 17.1719 | 0.0002 | 0.0002 | 0.0002 | 0.0000 | 0.0000 | 0.00 | N | N | N | N | N | N | N | N | N | N
232904.0 | 73.9 | 50.362 | 191.4 | 140.8 | 80.7 | 94.6 | 27.6 | 3.5 | 8.3 | 122.4 | 100.8 | 1.1 | 0.9274 | 27.6628 | 571.6 | 564.8 | 307.272 | 145.362 | -3.9 | -3.8 | -0.1 | -28.0 | 0.05 | 18.93 | 1.6 | 1.57e-06 | 0.0000 | 0.0000 | 0.0000 | 0.0000 | 0.0679 | 17.2723 | 0.0002 | 0.0002 | 0.0002 | 0.0000 | 0.0000 | 0.00 | N | N | N | N | N | N | N | N | N | N
232905.0 | 73.8 | 50.312 | 191.4 | 140.9 | 80.7 | 94.6 | 27.7 | 3.5 | 8.3 | 122.5 | 100.8 | 1.1 | 0.9481 | 27.6706 | 573.0 | 565.7 | 310.976 | 146.962 | -3.9 | -3.8 | -0.1 | -24.6 | 0.05 | 18.94 | 1.5 | 1.56e-06 | 0.0000 | 0.0000 | 0.0000 | 0.0000 | 0.0695 | 17.4715 | 0.0002 | 0.0002 | 0.0002 | 0.0000 | 0.0000 | 0.00 | N | N | N | N | N | N | N | N | N | N
232906.0 | 74.1 | 50.536 | 191.5 | 140.9 | 80.7 | 94.6 | 27.7 | 3.6 | 8.3 | 122.6 | 100.9 | 1.1 | 0.9719 | 27.6760 | 574.1 | 566.7 | 315.050 | 148.764 | -3.9 | -3.8 | -0.1 | -22.6 | 0.05 | 18.94 | 1.5 | 1.54e-06 | 0.0000 | 0.0000 | 0.0000 | 0.0000 | 0.0706 | 17.6893 | 0.0002 | 0.0002 | 0.0002 | 0.0000 | 0.0000 | 0.00 | N | N | N | N | N | N | N | N | N | N
232907.0 | 74.3 | 50.673 | 191.6 | 140.9 | 80.8 | 94.6 | 27.7 | 3.7 | 8.4 | 122.6 | 100.8 | 1.1 | 0.9769 | 27.6714 | 574.9 | 567.6 | 315.978 | 149.063 | -3.9 | -3.8 | -0.1 | -25.1 | 0.05 | 18.93 | 1.4 | 1.54e-06 | 0.0000 | 0.0000 | 0.0000 | 0.0000 | 0.0705 | 17.7197 | 0.0002 | 0.0002 | 0.0002 | 0.0000 | 0.0000 | 0.00 | N | N | N | N | N | N | N | N | N | N
232908.0 | 74.9 | 51.052 | 191.6 | 141.0 | 80.8 | 94.7 | 27.7 | 3.7 | 8.4 | 122.6 | 101.0 | 1.1 | 0.9988 | 27.6721 | 576.0 | 568.9 | 319.760 | 150.682 | -3.9 | -3.8 | -0.1 | -25.4 | 0.05 | 18.94 | 1.4 | 1.52e-06 | 0.0000 | 0.0000 | 0.0000 | 0.0000 | 0.0704 | 17.9137 | 0.0002 | 0.0002 | 0.0002 | 0.0000 | 0.0000 | 0.00 | N | N | N | N | N | N | N | N | N | N
232909.0 | 75.3 | 51.313 | 191.6 | 141.0 | 80.8 | 94.7 | 27.7 | 3.6 | 8.3 | 122.5 | 100.9 | 1.1 | 1.0153 | 27.6765 | 577.3 | 569.4 | 322.617 | 151.860 | -3.9 | -3.8 | -0.1 | -24.6 | 0.05 | 18.94 | 1.5 | 2.97e-03 | 0.0000 | 0.0000 | 0.0000 | 0.0000 | 0.0713 | 18.0580 | 0.0002 | 0.0002 | 0.0002 | 0.0000 | 0.0000 | 0.00 | N | N | N | N | N | N | N | N | N | N
232910.0 | 75.6 | 51.555 | 191.7 | 141.0 | 80.8 | 94.7 | 27.7 | 3.4 | 8.3 | 122.5 | 100.9 | 1.1 | 1.0154 | 27.6836 | 578.6 | 570.7 | 322.738 | 151.772 | -3.9 | -3.9 | -0.1 | -22.7 | 0.05 | 18.95 | 1.5 | 1.97e-03 | 0.0000 | 0.0000 | 0.0000 | 0.0000 | 0.0711 | 18.0583 | 0.0002 | 0.0002 | 0.0002 | 0.0000 | 0.0000 | 0.00 | N | N | N | N | N | N | N | N | N | N
232911.0 | 76.1 | 51.853 | 191.6 | 141.0 | 80.8 | 94.7 | 27.7 | 3.6 | 8.3 | 122.5 | 100.9 | 1.1 | 1.0192 | 27.6837 | 579.7 | 571.6 | 323.564 | 151.992 | -3.9 | -3.8 | -0.1 | -21.7 | 0.05 | 18.95 | 1.5 | 1.22e-03 | 0.0000 | 0.0000 | 0.0000 | 0.0000 | 0.0697 | 18.0869 | 0.0002 | 0.0002 | 0.0002 | 0.0000 | 0.0000 | 0.00 | N | N | N | N | N | N | N | N | N | N
232912.0 | 76.3 | 52.003 | 191.5 | 140.9 | 80.9 | 94.7 | 27.7 | 3.9 | 8.4 | 122.5 | 100.8 | 1.1 | 1.0316 | 27.6874 | 581.0 | 572.7 | 325.762 | 152.861 | -3.9 | -3.8 | -0.1 | -22.0 | 0.05 | 18.96 | 1.5 | 1.30e-03 | 0.0000 | 0.0000 | 0.0000 | 0.0000 | 0.0697 | 18.1919 | 0.0002 | 0.0002 | 0.0002 | 0.0000 | 0.0000 | 0.00 | N | N | N | N | N | N | N | N | N | N
232913.0 | 76.5 | 52.145 | 191.5 | 140.9 | 80.9 | 94.7 | 27.7 | 3.9 | 8.4 | 122.5 | 100.9 | 1.1 | 1.0258 | 27.6883 | 582.1 | 573.8 | 324.989 | 152.339 | -3.9 | -3.8 | -0.1 | -26.0 | 0.05 | 18.96 | 1.4 | 1.20e-03 | 0.0000 | 0.0000 | 0.0000 | 0.0000 | 0.0685 | 18.1337 | 0.0002 | 0.0002 | 0.0002 | 0.0000 | 0.0000 | 0.00 | N | N | N | N | N | N | N | N | N | N
232914.0 | 76.6 | 52.214 | 191.4 | 140.9 | 80.9 | 94.7 | 27.7 | 3.7 | 8.4 | 122.3 | 100.9 | 1.1 | 1.0349 | 27.6902 | 583.3 | 575.5 | 326.605 | 152.926 | -3.9 | -3.8 | -0.1 | -28.9 | 0.05 | 18.96 | 1.4 | 2.62e-03 | 0.0000 | 0.0000 | 0.0000 | 0.0000 | 0.0687 | 18.2038 | 0.0002 | 0.0002 | 0.0002 | 0.0000 | 0.0000 | 0.00 | N | N | N | N | N | N | N | N | N | N
232915.0 | 76.8 | 52.388 | 191.4 | 141.0 | 80.9 | 94.7 | 27.7 | 3.7 | 8.4 | 122.4 | 100.9 | 1.1 | 1.0512 | 27.6974 | 584.7 | 576.1 | 329.392 | 154.069 | -3.9 | -3.8 | -0.1 | -29.4 | 0.05 | 18.97 | 1.5 | 1.05e-03 | 0.0000 | 0.0000 | 0.0000 | 0.0000 | 0.0692 | 18.3450 | 0.0002 | 0.0002 | 0.0002 | 0.0000 | 0.0000 | 0.00 | N | N | N | N | N | N | N | N | N | N
232916.0 | 77.1 | 52.537 | 191.5 | 140.9 | 81.0 | 94.8 | 27.7 | 3.7 | 8.4 | 122.3 | 100.8 | 1.1 | 1.0588 | 27.7043 | 586.1 | 577.8 | 330.726 | 154.532 | -3.9 | -3.8 | -0.1 | -25.7 | 0.05 | 18.96 | 1.5 | 1.48e-06 | 0.0000 | 0.0000 | 0.0000 | 0.0000 | 0.0692 | 18.3934 | 0.0002 | 0.0002 | 0.0002 | 0.0000 | 0.0000 | 0.00 | N | N | N | N | N | N | N | N | N | N
232917.0 | 77.3 | 52.692 | 191.4 | 140.9 | 81.0 | 94.8 | 27.7 | 3.7 | 8.4 | 122.4 | 100.8 | 1.1 | 1.0714 | 27.7128 | 587.5 | 578.8 | 332.921 | 155.383 | -3.9 | -3.9 | -0.1 | -26.4 | 0.05 | 18.96 | 1.5 | 8.19e-06 | 0.0000 | 0.0000 | 0.0000 | 0.0000 | 0.0684 | 18.4980 | 0.0002 | 0.0002 | 0.0002 | 0.0000 | 0.0000 | 0.00 | N | N | N | N | N | N | N | N | N | N
232918.0 | 77.5 | 52.872 | 191.4 | 140.9 | 81.0 | 94.8 | 27.7 | 3.7 | 8.4 | 122.4 | 100.9 | 1.1 | 1.0602 | 27.7115 | 588.6 | 580.1 | 331.362 | 154.492 | -3.9 | -3.9 | -0.1 | -32.2 | 0.05 | 18.98 | 1.6 | 3.92e-03 | 0.0000 | 0.0000 | 0.0000 | 0.0000 | 0.0668 | 18.4052 | 0.0002 | 0.0002 | 0.0002 | 0.0000 | 0.0000 | 0.00 | N | N | N | N | N | N | N | N | N | N
232919.0 | 78.0 | 53.183 | 191.3 | 141.0 | 81.0 | 94.8 | 27.7 | 3.5 | 8.3 | 122.4 | 100.9 | 1.1 | 1.0325 | 27.7126 | 589.8 | 581.1 | 327.048 | 152.321 | -3.9 | -3.9 | -0.1 | -27.4 | 0.05 | 18.97 | 1.6 | 6.73e-04 | 0.0000 | 0.0000 | 0.0000 | 0.0000 | 0.0660 | 18.1451 | 0.0002 | 0.0002 | 0.0002 | 0.0000 | 0.0000 | 0.00 | N | N | N | N | N | N | N | N | N | N
232920.0 | 78.1 | 53.270 | 191.3 | 140.9 | 81.0 | 94.8 | 27.7 | 3.5 | 8.3 | 122.3 | 100.8 | 1.1 | 1.0406 | 27.7220 | 591.1 | 582.4 | 328.454 | 152.825 | -3.9 | -3.8 | -0.1 | -22.9 | 0.05 | 18.98 | 1.5 | 3.42e-03 | 0.0000 | 0.0000 | 0.0000 | 0.0000 | 0.0672 | 18.2068 | 0.0002 | 0.0002 | 0.0002 | 0.0000 | 0.0000 | 0.00 | N | N | N | N | N | N | N | N | N | N
232921.0 | 78.3 | 53.407 | 191.3 | 140.8 | 81.0 | 94.8 | 27.7 | 3.4 | 8.2 | 122.1 | 100.7 | 1.1 | 1.0607 | 27.7260 | 592.4 | 584.3 | 331.769 | 154.212 | -3.9 | -3.8 | -0.1 | -25.2 | 0.05 | 18.98 | 1.5 | 4.40e-03 | 0.0000 | 0.0000 | 0.0000 | 0.0000 | 0.0679 | 18.3758 | 0.0002 | 0.0002 | 0.0002 | 0.0000 | 0.0000 | 0.00 | N | N | N | N | N | N | N | N | N | N
232922.0 | 78.5 | 53.556 | 191.3 | 140.8 | 81.0 | 94.8 | 27.7 | 3.3 | 8.2 | 121.9 | 100.7 | 1.1 | 1.0906 | 27.7309 | 593.5 | 585.3 | 336.723 | 156.374 | -3.9 | -3.8 | -0.1 | -32.6 | 0.05 | 18.97 | 1.5 | 9.47e-04 | 0.0000 | 0.0000 | 0.0000 | 0.0000 | 0.0682 | 18.6282 | 0.0002 | 0.0002 | 0.0002 | 0.0000 | 0.0000 | 0.00 | N | N | N | N | N | N | N | N | N | N
232923.0 | 78.8 | 53.718 | 191.1 | 140.8 | 81.0 | 94.8 | 27.7 | 3.3 | 8.2 | 121.8 | 100.8 | 1.1 | 1.0995 | 27.7412 | 594.5 | 586.0 | 338.239 | 156.989 | -3.9 | -3.8 | -0.1 | -36.3 | 0.05 | 18.98 | 1.6 | 2.34e-03 | 0.0000 | 0.0000 | 0.0000 | 0.0000 | 0.0671 | 18.7086 | 0.0002 | 0.0002 | 0.0002 | 0.0000 | 0.0000 | 0.00 | N | N | N | N | N | N | N | N | N | N
232924.0 | 79.1 | 53.960 | 191.1 | 140.9 | 81.0 | 94.8 | 27.7 | 3.2 | 8.2 | 121.8 | 100.8 | 1.1 | 1.0946 | 27.7483 | 595.6 | 587.1 | 337.617 | 156.573 | -3.9 | -3.8 | -0.1 | -35.9 | 0.05 | 18.99 | 1.6 | 5.16e-04 | 0.0000 | 0.0000 | 0.0000 | 0.0000 | 0.0664 | 18.6671 | 0.0002 | 0.0002 | 0.0002 | 0.0000 | 0.0000 | 0.00 | N | N | N | N | N | N | N | N | N | N
232925.0 | 79.4 | 54.146 | 191.0 | 140.9 | 81.0 | 94.9 | 27.7 | 3.3 | 8.2 | 121.7 | 100.9 | 1.1 | 1.1193 | 27.7469 | 596.8 | 588.9 | 341.679 | 158.272 | -3.9 | -3.8 | -0.1 | -35.2 | 0.05 | 18.98 | 1.5 | 1.08e-03 | 0.0000 | 0.0000 | 0.0000 | 0.0000 | 0.0681 | 18.8640 | 0.0002 | 0.0002 | 0.0002 | 0.0000 | 0.0000 | 0.00 | N | N | N | N | N | N | N | N | N | N
232926.0 | 79.5 | 54.177 | 191.0 | 141.0 | 81.1 | 94.9 | 27.7 | 3.4 | 8.2 | 121.6 | 100.9 | 1.1 | 1.1493 | 27.7562 | 598.0 | 590.1 | 346.443 | 160.343 | -3.9 | -3.8 | -0.1 | -35.3 | 0.05 | 18.99 | 1.5 | 5.15e-04 | 0.0000 | 0.0000 | 0.0000 | 0.0000 | 0.0687 | 19.1125 | 0.0002 | 0.0002 | 0.0002 | 0.0000 | 0.0000 | 0.00 | N | N | N | N | N | N | N | N | N | N
232927.0 | 79.2 | 53.985 | 191.0 | 141.0 | 81.1 | 94.9 | 27.7 | 3.4 | 8.2 | 121.5 | 100.9 | 1.1 | 1.1267 | 27.7591 | 599.1 | 591.4 | 343.102 | 158.647 | -3.9 | -3.8 | -0.1 | -31.4 | 0.05 | 18.99 | 1.4 | 1.38e-03 | 0.0000 | 0.0000 | 0.0000 | 0.0000 | 0.0665 | 18.9144 | 0.0002 | 0.0002 | 0.0002 | 0.0000 | 0.0000 | 0.00 | N | N | N | N | N | N | N | N | N | N
232928.0 | 78.5 | 53.525 | 191.0 | 141.0 | 81.1 | 94.9 | 27.7 | 3.2 | 8.2 | 121.6 | 101.0 | 1.1 | 1.1003 | 27.7592 | 600.2 | 592.7 | 339.113 | 156.646 | -3.9 | -3.8 | -0.1 | -26.4 | 0.05 | 18.99 | 1.4 | 2.46e-03 | 0.0000 | 0.0000 | 0.0000 | 0.0000 | 0.0658 | 18.6759 | 0.0002 | 0.0002 | 0.0002 | 0.0000 | 0.0000 | 0.00 | N | N | N | N | N | N | N | N | N | N
232929.0 | 77.9 | 53.096 | 190.8 | 141.0 | 81.0 | 94.9 | 27.7 | 3.1 | 8.1 | 121.3 | 101.0 | 1.1 | 1.0412 | 27.7644 | 601.5 | 593.6 | 329.867 | 152.217 | -3.9 | -3.8 | -0.1 | -25.1 | 0.05 | 18.99 | 1.4 | 1.38e-03 | 0.0000 | 0.0000 | 0.0000 | 0.0000 | 0.0637 | 18.1479 | 0.0002 | 0.0002 | 0.0002 | 0.0000 | 0.0000 | 0.00 | N | N | N | N | N | N | N | N | N | N
232930.0 | 77.5 | 52.872 | 190.6 | 141.0 | 81.1 | 94.9 | 27.7 | 3.2 | 8.2 | 121.2 | 101.0 | 1.1 | 1.0031 | 27.7752 | 602.8 | 595.1 | 323.789 | 149.293 | -3.9 | -3.8 | -0.1 | -25.5 | 0.05 | 18.99 | 1.3 | 9.98e-04 | 0.0000 | 0.0000 | 0.0000 | 0.0000 | 0.0616 | 17.7994 | 0.0002 | 0.0002 | 0.0002 | 0.0000 | 0.0000 | 0.00 | N | N | N | N | N | N | N | N | N | N
232931.0 | 76.9 | 52.437 | 190.6 | 141.0 | 81.1 | 94.9 | 27.7 | 3.2 | 8.2 | 121.1 | 100.9 | 1.1 | 0.9890 | 27.7826 | 603.9 | 596.7 | 321.488 | 148.113 | -3.9 | -3.8 | -0.1 | -22.4 | 0.05 | 19.00 | 1.3 | 2.68e-03 | 0.0000 | 0.0000 | 0.0000 | 0.0000 | 0.0613 | 17.6639 | 0.0002 | 0.0002 | 0.0002 | 0.0000 | 0.0000 | 0.00 | N | N | N | N | N | N | N | N | N | N
232932.0 | 76.4 | 52.090 | 190.5 | 140.9 | 81.1 | 94.9 | 27.8 | 3.2 | 8.2 | 121.1 | 100.8 | 1.1 | 0.9841 | 27.7843 | 604.8 | 597.8 | 320.741 | 147.655 | -3.9 | -3.8 | -0.1 | -19.2 | 0.05 | 18.99 | 1.4 | 1.48e-03 | 0.0000 | 0.0000 | 0.0000 | 0.0000 | 0.0614 | 17.6078 | 0.0002 | 0.0002 | 0.0002 | 0.0000 | 0.0000 | 0.00 | N | N | N | N | N | N | N | N | N | N
232933.0 | 76.1 | 51.853 | 190.5 | 140.9 | 81.1 | 94.9 | 27.8 | 3.1 | 8.1 | 121.1 | 100.8 | 1.1 | 0.9765 | 27.7884 | 605.7 | 598.8 | 319.472 | 146.970 | -3.9 | -3.8 | -0.1 | -22.8 | 0.05 | 18.99 | 1.4 | 1.56e-06 | 0.0000 | 0.0000 | 0.0000 | 0.0000 | 0.0618 | 17.5269 | 0.0002 | 0.0002 | 0.0002 | 0.0000 | 0.0000 | 0.00 | N | N | N | N | N | N | N | N | N | N
232934.0 | 75.8 | 51.698 | 190.5 | 140.9 | 81.1 | 95.0 | 27.8 | 3.0 | 8.1 | 121.2 | 100.8 | 1.1 | 0.9760 | 27.7931 | 606.6 | 600.3 | 319.424 | 146.849 | -3.9 | -3.8 | -0.1 | -21.1 | 0.05 | 19.00 | 1.5 | 1.56e-06 | 0.0000 | 0.0000 | 0.0000 | 0.0000 | 0.0621 | 17.5169 | 0.0002 | 0.0002 | 0.0002 | 0.0000 | 0.0000 | 0.00 | N | N | N | N | N | N | N | N | N | N
232935.0 | 75.7 | 51.624 | 190.5 | 140.9 | 81.1 | 95.0 | 27.8 | 2.9 | 8.0 | 121.2 | 100.8 | 1.1 | 1.0370 | 27.7940 | 607.5 | 601.3 | 329.748 | 151.471 | -3.9 | -3.8 | -0.1 | -13.1 | 0.05 | 18.99 | 1.6 | 1.51e-06 | 0.0000 | 0.0000 | 0.0000 | 0.0000 | 0.0640 | 18.0629 | 0.0002 | 0.0002 | 0.0002 | 0.0000 | 0.0000 | 0.00 | N | N | N | N | N | N | N | N | N | N
232936.0 | 75.7 | 51.624 | 190.5 | 140.9 | 81.1 | 95.0 | 27.8 | 2.9 | 8.1 | 121.1 | 100.8 | 1.1 | 1.0641 | 27.8013 | 608.6 | 602.6 | 334.348 | 153.466 | -3.9 | -3.8 | -0.1 | -10.0 | 0.05 | 19.00 | 1.6 | 1.49e-06 | 0.0000 | 0.0000 | 0.0000 | 0.0000 | 0.0643 | 18.3024 | 0.0002 | 0.0002 | 0.0002 | 0.0000 | 0.0000 | 0.00 | N | N | N | N | N | N | N | N | N | N
232937.0 | 75.7 | 51.642 | 190.5 | 140.9 | 81.1 | 95.0 | 27.8 | 2.9 | 8.1 | 121.2 | 100.8 | 1.1 | 1.0655 | 27.8128 | 609.9 | 603.6 | 334.702 | 153.503 | -3.8 | -3.8 | -0.1 | -15.2 | 0.05 | 19.00 | 1.5 | 1.49e-06 | 0.0000 | 0.0000 | 0.0000 | 0.0000 | 0.0637 | 18.3108 | 0.0002 | 0.0002 | 0.0002 | 0.0000 | 0.0000 | 0.00 | N | N | N | N | N | N | N | N | N | N
232938.0 | 75.8 | 51.673 | 190.5 | 141.0 | 81.2 | 95.0 | 27.8 | 3.0 | 8.1 | 121.2 | 100.9 | 1.1 | 1.0656 | 27.8208 | 611.0 | 604.8 | 334.875 | 153.471 | -3.8 | -3.7 | -0.1 | -22.1 | 0.05 | 19.00 | 1.4 | 1.49e-06 | 0.0000 | 0.0000 | 0.0000 | 0.0000 | 0.0636 | 18.3072 | 0.0002 | 0.0002 | 0.0002 | 0.0000 | 0.0000 | 0.00 | N | N | N | N | N | N | N | N | N | N
232939.0 | 75.9 | 51.717 | 190.5 | 141.0 | 81.2 | 95.0 | 27.8 | 3.0 | 8.1 | 121.1 | 100.9 | 1.1 | 1.0363 | 27.8181 | 611.9 | 606.3 | 330.278 | 151.224 | -3.8 | -3.7 | -0.1 | -23.1 | 0.05 | 19.01 | 1.4 | 1.16e-03 | 0.0000 | 0.0000 | 0.0000 | 0.0000 | 0.0627 | 18.0446 | 0.0002 | 0.0002 | 0.0002 | 0.0000 | 0.0000 | 0.00 | N | N | N | N | N | N | N | N | N | N
232940.0 | 75.9 | 51.779 | 190.5 | 141.0 | 81.2 | 95.0 | 27.8 | 3.0 | 8.1 | 120.9 | 100.9 | 1.1 | 1.0231 | 27.8187 | 612.6 | 607.4 | 328.143 | 150.145 | -3.8 | -3.7 | -0.1 | -18.8 | 0.05 | 19.01 | 1.4 | 2.78e-03 | 0.0000 | 0.0000 | 0.0000 | 0.0000 | 0.0621 | 17.9198 | 0.0002 | 0.0002 | 0.0002 | 0.0000 | 0.0000 | 0.00 | N | N | N | N | N | N | N | N | N | N
232941.0 | 75.6 | 51.543 | 190.4 | 141.2 | 81.2 | 95.0 | 27.8 | 3.1 | 8.1 | 120.8 | 101.1 | 1.1 | 1.0245 | 27.8243 | 613.4 | 608.1 | 328.546 | 150.249 | -3.8 | -3.7 | -0.1 | -15.3 | 0.05 | 19.02 | 1.5 | 4.62e-03 | 0.0000 | 0.0000 | 0.0000 | 0.0000 | 0.0618 | 17.9374 | 0.0002 | 0.0002 | 0.0002 | 0.0000 | 0.0000 | 0.00 | N | N | N | N | N | N | N | N | N | N
232942.0 | 75.3 | 51.344 | 190.4 | 141.1 | 81.2 | 95.0 | 27.8 | 3.0 | 8.1 | 120.8 | 101.0 | 1.1 | 1.0236 | 27.8268 | 614.2 | 609.6 | 328.433 | 150.100 | -3.8 | -3.8 | -0.1 | -15.0 | 0.05 | 19.01 | 1.5 | 5.12e-03 | 0.0000 | 0.0000 | 0.0000 | 0.0000 | 0.0612 | 17.9127 | 0.0002 | 0.0002 | 0.0002 | 0.0000 | 0.0000 | 0.00 | N | N | N | N | N | N | N | N | N | N
232943.0 | 75.3 | 51.363 | 190.4 | 141.1 | 81.2 | 95.1 | 27.8 | 3.1 | 8.1 | 120.9 | 101.0 | 1.1 | 1.0190 | 27.8346 | 615.1 | 610.7 | 327.710 | 149.684 | -3.8 | -3.8 | -0.1 | -14.6 | 0.05 | 19.01 | 1.6 | 4.81e-03 | 0.0000 | 0.0000 | 0.0000 | 0.0000 | 0.0613 | 17.8606 | 0.0002 | 0.0002 | 0.0002 | 0.0000 | 0.0000 | 0.00 | N | N | N | N | N | N | N | N | N | N
232944.0 | 75.4 | 51.431 | 190.4 | 141.0 | 81.2 | 95.1 | 27.8 | 3.0 | 8.1 | 121.0 | 101.0 | 1.1 | 1.0335 | 27.8385 | 615.9 | 611.8 | 330.243 | 150.748 | -3.8 | -3.7 | -0.1 | -15.4 | 0.05 | 19.00 | 1.7 | 2.86e-03 | 0.0000 | 0.0000 | 0.0000 | 0.0000 | 0.0612 | 17.9862 | 0.0002 | 0.0002 | 0.0002 | 0.0000 | 0.0000 | 0.00 | N | N | N | N | N | N | N | N | N | N
232945.0 | 75.7 | 51.605 | 190.4 | 141.0 | 81.2 | 95.1 | 27.8 | 3.0 | 8.1 | 121.1 | 100.9 | 1.1 | 1.0448 | 27.8440 | 616.7 | 612.8 | 332.144 | 151.530 | -3.8 | -3.7 | -0.1 | -16.3 | 0.05 | 19.01 | 1.7 | 9.44e-04 | 0.0000 | 0.0000 | 0.0000 | 0.0000 | 0.0622 | 18.0811 | 0.0002 | 0.0002 | 0.0002 | 0.0000 | 0.0000 | 0.00 | N | N | N | N | N | N | N | N | N | N
232946.0 | 76.0 | 51.835 | 190.4 | 141.1 | 81.2 | 95.1 | 27.8 | 2.8 | 8.0 | 121.2 | 101.0 | 1.1 | 1.0503 | 27.8451 | 617.5 | 613.8 | 333.198 | 151.908 | -3.8 | -3.7 | -0.1 | -16.1 | 0.05 | 19.01 | 1.8 | 1.51e-06 | 0.0000 | 0.0000 | 0.0000 | 0.0000 | 0.0670 | 18.1301 | 0.0003 | 0.0002 | 0.0002 | 0.0000 | 0.0000 | 0.00 | N | N | N | N | N | N | N | N | N | N
232947.0 | 76.4 | 52.077 | 190.4 | 141.0 | 81.2 | 95.1 | 27.8 | 2.8 | 8.0 | 121.3 | 101.0 | 1.1 | 1.0713 | 27.8497 | 618.3 | 614.9 | 336.739 | 153.432 | -3.8 | -3.7 | -0.1 | -15.7 | 0.05 | 19.01 | 1.8 | 1.49e-06 | 0.0000 | 0.0000 | 0.0000 | 0.0000 | 0.0727 | 18.3120 | 0.0003 | 0.0002 | 0.0002 | 0.0000 | 0.0000 | 0.00 | N | N | N | N | N | N | N | N | N | N
232948.0 | 76.7 | 52.301 | 190.4 | 141.0 | 81.2 | 95.1 | 27.8 | 2.8 | 8.0 | 121.3 | 100.9 | 1.1 | 1.0831 | 27.8578 | 619.3 | 616.1 | 338.653 | 154.205 | -3.8 | -3.7 | -0.1 | -16.2 | 0.05 | 19.01 | 1.8 | 1.35e-02 | 0.0000 | 0.0000 | 0.0000 | 0.0000 | 0.0679 | 18.4043 | 0.0002 | 0.0002 | 0.0002 | 0.0000 | 0.0000 | 0.00 | N | N | N | N | N | N | N | N | N | N
232949.0 | 77.0 | 52.524 | 190.4 | 141.0 | 81.2 | 95.1 | 27.8 | 2.8 | 8.0 | 121.3 | 100.9 | 1.1 | 1.1026 | 27.8652 | 620.2 | 617.1 | 341.793 | 155.552 | -3.8 | -3.7 | -0.1 | -14.6 | 0.05 | 19.01 | 1.7 | 6.23e-03 | 0.0000 | 0.0000 | 0.0000 | 0.0000 | 0.0670 | 18.5652 | 0.0002 | 0.0002 | 0.0002 | 0.0000 | 0.0000 | 0.00 | N | N | N | N | N | N | N | N | N | N
232950.0 | 77.3 | 52.711 | 190.4 | 141.0 | 81.2 | 95.1 | 27.8 | 3.0 | 8.1 | 121.2 | 100.9 | 1.1 | 1.1167 | 27.8695 | 621.0 | 617.8 | 344.118 | 156.520 | -3.7 | -3.7 | -0.1 | -14.8 | 0.05 | 19.02 | 1.6 | 1.46e-06 | 0.0000 | 0.0000 | 0.0000 | 0.0000 | 0.0673 | 18.6863 | 0.0002 | 0.0002 | 0.0002 | 0.0000 | 0.0000 | 0.00 | N | N | N | N | N | N | N | N | N | N
232951.0 | 77.8 | 53.028 | 190.5 | 141.0 | 81.2 | 95.1 | 27.8 | 2.9 | 8.0 | 121.3 | 100.9 | 1.1 | 1.1165 | 27.8763 | 622.0 | 619.0 | 344.218 | 156.455 | -3.7 | -3.7 | -0.1 | -16.1 | 0.05 | 19.02 | 1.4 | 9.99e-04 | 0.0000 | 0.0000 | 0.0000 | 0.0000 | 0.0665 | 18.6827 | 0.0002 | 0.0002 | 0.0002 | 0.0000 | 0.0000 | 0.00 | N | N | N | N | N | N | N | N | N | N
232952.0 | 78.4 | 53.457 | 190.5 | 140.9 | 81.3 | 95.2 | 27.8 | 3.1 | 8.1 | 121.2 | 100.8 | 1.1 | 1.1416 | 27.8874 | 623.0 | 619.8 | 348.191 | 158.174 | -3.7 | -3.7 | -0.1 | -16.0 | 0.05 | 19.03 | 1.4 | 6.32e-04 | 0.0000 | 0.0000 | 0.0000 | 0.0000 | 0.0669 | 18.8937 | 0.0002 | 0.0002 | 0.0002 | 0.0000 | 0.0000 | 0.00 | N | N | N | N | N | N | N | N | N | N
232953.0 | 78.7 | 53.693 | 190.5 | 140.9 | 81.3 | 95.2 | 27.8 | 3.0 | 8.1 | 121.2 | 100.8 | 1.1 | 1.1590 | 27.8912 | 623.9 | 621.1 | 350.990 | 159.347 | -3.7 | -3.6 | -0.1 | -18.2 | 0.05 | 19.03 | 1.4 | 1.44e-06 | 0.0000 | 0.0000 | 0.0000 | 0.0000 | 0.0669 | 19.0379 | 0.0002 | 0.0002 | 0.0002 | 0.0000 | 0.0000 | 0.00 | N | N | N | N | N | N | N | N | N | N
232954.0 | 79.2 | 53.991 | 190.5 | 141.0 | 81.3 | 95.2 | 27.8 | 3.1 | 8.1 | 121.2 | 100.9 | 1.1 | 1.1713 | 27.8879 | 624.3 | 621.7 | 353.012 | 160.184 | -3.7 | -3.6 | -0.1 | -26.2 | 0.05 | 19.03 | 1.4 | 6.94e-04 | 0.0000 | 0.0000 | 0.0000 | 0.0000 | 0.0667 | 19.1381 | 0.0002 | 0.0002 | 0.0002 | 0.0000 | 0.0000 | 0.00 | N | N | N | N | N | N | N | N | N | N
232955.0 | 79.6 | 54.264 | 190.6 | 141.1 | 81.3 | 95.2 | 27.9 | 2.9 | 8.0 | 121.2 | 101.0 | 1.1 | 1.1887 | 27.8889 | 624.9 | 622.8 | 355.797 | 161.363 | -3.7 | -3.6 | -0.1 | -34.3 | 0.05 | 19.04 | 1.4 | 1.42e-06 | 0.0000 | 0.0000 | 0.0000 | 0.0000 | 0.0680 | 19.2846 | 0.0002 | 0.0002 | 0.0002 | 0.0000 | 0.0000 | 0.00 | N | N | N | N | N | N | N | N | N | N
232956.0 | 80.0 | 54.544 | 190.6 | 141.0 | 81.3 | 95.2 | 27.9 | 3.0 | 8.0 | 121.2 | 100.9 | 1.1 | 1.2121 | 27.8945 | 625.6 | 623.8 | 359.376 | 162.907 | -3.7 | -3.6 | -0.1 | -41.7 | 0.05 | 19.04 | 1.4 | 1.40e-06 | 0.0000 | 0.0000 | 0.0000 | 0.0000 | 0.0669 | 19.4684 | 0.0002 | 0.0002 | 0.0002 | 0.0000 | 0.0000 | 0.00 | N | N | N | N | N | N | N | N | N | N
232957.0 | 80.5 | 54.886 | 190.6 | 141.1 | 81.3 | 95.2 | 27.9 | 3.0 | 8.0 | 121.3 | 101.0 | 1.1 | 1.2270 | 27.9007 | 626.6 | 624.9 | 361.782 | 163.892 | -3.6 | -3.6 | -0.1 | -46.1 | 0.05 | 19.03 | 1.5 | 1.40e-06 | 0.0000 | 0.0000 | 0.0000 | 0.0000 | 0.0654 | 19.5811 | 0.0002 | 0.0002 | 0.0002 | 0.0000 | 0.0000 | 0.00 | N | N | N | N | N | N | N | N | N | N
232958.0 | 81.0 | 55.196 | 190.7 | 141.1 | 81.3 | 95.2 | 27.9 | 3.0 | 8.0 | 121.3 | 101.0 | 1.1 | 1.2408 | 27.9082 | 627.3 | 625.6 | 363.957 | 164.804 | -3.6 | -3.6 | -0.1 | -41.5 | 0.05 | 19.04 | 1.6 | 1.39e-06 | 0.0000 | 0.0000 | 0.0000 | 0.0000 | 0.0655 | 19.6957 | 0.0002 | 0.0002 | 0.0002 | 0.0000 | 0.0000 | 0.00 | N | N | N | N | N | N | N | N | N | N
232959.0 | 81.4 | 55.488 | 190.8 | 141.2 | 81.3 | 95.2 | 27.9 | 3.0 | 8.1 | 121.3 | 101.1 | 1.1 | 1.2863 | 27.9119 | 628.2 | 626.6 | 370.760 | 167.776 | -3.6 | -3.5 | -0.1 | -32.3 | 0.05 | 19.03 | 1.7 | 1.36e-06 | 0.0000 | 0.0000 | 0.0000 | 0.0000 | 0.0666 | 20.0433 | 0.0003 | 0.0002 | 0.0002 | 0.0000 | 0.0000 | 0.00 | N | N | N | N | N | N | N | N | N | N
233000.0 | 81.8 | 55.756 | 190.8 | 141.2 | 81.3 | 95.3 | 27.9 | 2.9 | 8.0 | 121.3 | 101.1 | 1.1 | 1.3423 | 27.9141 | 628.9 | 627.6 | 378.941 | 171.385 | -3.6 | -3.5 | -0.1 | -29.5 | 0.05 | 19.03 | 1.5 | 7.80e-04 | 0.0000 | 0.0000 | 0.0000 | 0.0000 | 0.0681 | 20.4719 | 0.0002 | 0.0002 | 0.0002 | 0.0000 | 0.0000 | 0.00 | N | N | N | N | N | N | N | N | N | N
233001.0 | 82.2 | 56.060 | 190.8 | 141.3 | 81.3 | 95.3 | 27.9 | 3.0 | 8.0 | 121.3 | 101.2 | 1.1 | 1.3482 | 27.9185 | 629.8 | 628.7 | 379.933 | 171.718 | -3.6 | -3.5 | -0.1 | -28.9 | 0.05 | 19.04 | 1.5 | 1.47e-03 | 0.0000 | 0.0000 | 0.0000 | 0.0000 | 0.0685 | 20.5224 | 0.0002 | 0.0002 | 0.0002 | 0.0000 | 0.0000 | 0.00 | N | N | N | N | N | N | N | N | N | N
233002.0 | 82.6 | 56.321 | 190.8 | 141.2 | 81.3 | 95.3 | 27.9 | 2.8 | 8.0 | 121.2 | 101.1 | 1.1 | 1.3121 | 27.9274 | 630.6 | 629.5 | 374.766 | 169.311 | -3.6 | -3.5 | -0.1 | -26.1 | 0.05 | 19.05 | 1.5 | 2.11e-03 | 0.0000 | 0.0000 | 0.0000 | 0.0000 | 0.0691 | 20.2452 | 0.0002 | 0.0002 | 0.0002 | 0.0000 | 0.0000 | 0.00 | N | N | N | N | N | N | N | N | N | N
233003.0 | 82.6 | 56.315 | 190.8 | 141.3 | 81.4 | 95.3 | 27.9 | 3.1 | 8.1 | 121.2 | 101.2 | 1.1 | 1.2506 | 27.9285 | 631.1 | 630.4 | 365.764 | 165.167 | -3.6 | -3.5 | -0.1 | -28.5 | 0.05 | 19.05 | 1.4 | 1.39e-06 | 0.0000 | 0.0000 | 0.0000 | 0.0000 | 0.0666 | 19.7492 | 0.0002 | 0.0002 | 0.0002 | 0.0000 | 0.0000 | 0.00 | N | N | N | N | N | N | N | N | N | N
233004.0 | 81.6 | 55.669 | 190.8 | 141.3 | 81.4 | 95.3 | 27.9 | 3.3 | 8.1 | 121.0 | 101.2 | 1.1 | 1.1516 | 27.9365 | 632.0 | 631.5 | 350.681 | 158.277 | -3.6 | -3.5 | -0.1 | -32.2 | 0.05 | 19.05 | 1.5 | 1.24e-04 | 0.0000 | 0.0000 | 0.0000 | 0.0000 | 0.0633 | 18.9316 | 0.0002 | 0.0002 | 0.0002 | 0.0000 | 0.0000 | 0.00 | N | N | N | N | N | N | N | N | N | N
233005.0 | 79.9 | 54.507 | 190.9 | 141.3 | 81.4 | 95.3 | 27.9 | 3.3 | 8.1 | 121.0 | 101.2 | 1.1 | 1.0885 | 27.9482 | 632.7 | 632.3 | 340.886 | 153.823 | -3.6 | -3.5 | -0.1 | -32.4 | 0.05 | 19.05 | 1.5 | 1.90e-03 | 0.0000 | 0.0000 | 0.0000 | 0.0000 | 0.0624 | 18.4014 | 0.0002 | 0.0002 | 0.0002 | 0.0000 | 0.0000 | 0.00 | N | N | N | N | N | N | N | N | N | N
233006.0 | 78.5 | 53.544 | 191.0 | 141.2 | 81.4 | 95.3 | 27.9 | 3.1 | 8.1 | 121.0 | 101.1 | 1.1 | 1.0804 | 27.9465 | 632.8 | 633.3 | 339.651 | 153.234 | -3.5 | -3.5 | -0.1 | -30.8 | 0.05 | 19.06 | 1.4 | 1.49e-06 | 0.0000 | 0.0000 | 0.0000 | 0.0000 | 0.0626 | 18.3321 | 0.0002 | 0.0002 | 0.0002 | 0.0000 | 0.0000 | 0.00 | N | N | N | N | N | N | N | N | N | N
233007.0 | 77.6 | 52.916 | 191.0 | 141.1 | 81.4 | 95.3 | 27.9 | 3.1 | 8.1 | 121.1 | 101.0 | 1.1 | 1.0624 | 27.9477 | 633.1 | 634.1 | 336.767 | 151.900 | -3.5 | -3.5 | -0.1 | -24.9 | 0.05 | 19.05 | 1.4 | 2.24e-04 | 0.0000 | 0.0000 | 0.0000 | 0.0000 | 0.0620 | 18.1658 | 0.0002 | 0.0002 | 0.0002 | 0.0000 | 0.0000 | 0.00 | N | N | N | N | N | N | N | N | N | N
233008.0 | 77.1 | 52.556 | 191.0 | 141.0 | 81.4 | 95.4 | 27.9 | 3.2 | 8.1 | 121.1 | 100.9 | 1.1 | 1.0382 | 27.9534 | 633.6 | 634.8 | 332.574 | 149.970 | -3.5 | -3.5 | -0.1 | -18.6 | 0.05 | 19.05 | 1.5 | 1.26e-05 | 0.0000 | 0.0000 | 0.0000 | 0.0000 | 0.0609 | 17.9380 | 0.0002 | 0.0002 | 0.0002 | 0.0000 | 0.0000 | 0.00 | N | N | N | N | N | N | N | N | N | N
233009.0 | 76.7 | 52.264 | 191.1 | 141.0 | 81.4 | 95.4 | 27.9 | 3.2 | 8.1 | 121.1 | 101.0 | 1.1 | 1.0213 | 27.9570 | 633.9 | 635.4 | 329.633 | 148.624 | -3.6 | -3.5 | -0.1 | -15.8 | 0.05 | 19.05 | 1.5 | 1.54e-06 | 0.0000 | 0.0000 | 0.0000 | 0.0000 | 0.0597 | 17.7793 | 0.0002 | 0.0002 | 0.0002 | 0.0000 | 0.0000 | 0.00 | N | N | N | N | N | N | N | N | N | N
233010.0 | 76.2 | 51.922 | 191.1 | 141.1 | 81.5 | 95.4 | 27.9 | 3.4 | 8.2 | 121.2 | 101.0 | 1.1 | 1.0123 | 27.9594 | 634.0 | 636.1 | 328.058 | 147.910 | -3.6 | -3.5 | -0.1 | -18.3 | 0.05 | 19.05 | 1.5 | 1.55e-06 | 0.0000 | 0.0000 | 0.0000 | 0.0000 | 0.0588 | 17.6901 | 0.0002 | 0.0002 | 0.0002 | 0.0000 | 0.0000 | 0.00 | N | N | N | N | N | N | N | N | N | N
233011.0 | 75.5 | 51.468 | 191.2 | 141.0 | 81.5 | 95.4 | 27.9 | 3.4 | 8.2 | 121.2 | 100.9 | 1.1 | 1.0160 | 27.9624 | 634.4 | 636.9 | 328.758 | 148.195 | -3.6 | -3.5 | -0.1 | -23.9 | 0.05 | 19.05 | 1.4 | 1.27e-03 | 0.0000 | 0.0000 | 0.0000 | 0.0000 | 0.0589 | 17.7245 | 0.0002 | 0.0002 | 0.0002 | 0.0000 | 0.0000 | 0.00 | N | N | N | N | N | N | N | N | N | N
233012.0 | 75.4 | 51.406 | 191.2 | 140.9 | 81.5 | 95.4 | 27.9 | 3.4 | 8.2 | 121.3 | 100.8 | 1.1 | 1.0334 | 27.9705 | 634.7 | 637.6 | 331.813 | 149.566 | -3.6 | -3.6 | -0.1 | -30.1 | 0.05 | 19.06 | 1.5 | 4.16e-03 | 0.0000 | 0.0000 | 0.0000 | 0.0000 | 0.0595 | 17.8990 | 0.0002 | 0.0002 | 0.0002 | 0.0000 | 0.0000 | 0.00 | N | N | N | N | N | N | N | N | N | N
233013.0 | 75.7 | 51.586 | 191.2 | 141.0 | 81.5 | 95.4 | 27.9 | 3.3 | 8.2 | 121.3 | 100.9 | 1.1 | 1.0371 | 27.9752 | 635.1 | 638.2 | 332.451 | 149.836 | -3.7 | -3.6 | -0.1 | -36.7 | 0.05 | 19.06 | 1.5 | 3.76e-04 | 0.0000 | 0.0000 | 0.0000 | 0.0000 | 0.0600 | 17.9283 | 0.0002 | 0.0002 | 0.0002 | 0.0000 | 0.0000 | 0.00 | N | N | N | N | N | N | N | N | N | N
233014.0 | 75.9 | 51.760 | 191.3 | 141.0 | 81.6 | 95.4 | 27.9 | 3.4 | 8.2 | 121.4 | 100.9 | 1.1 | 1.0425 | 27.9799 | 635.3 | 638.7 | 333.381 | 150.241 | -3.7 | -3.6 | -0.1 | -38.4 | 0.05 | 19.06 | 1.4 | 1.52e-06 | 0.0000 | 0.0000 | 0.0000 | 0.0000 | 0.0608 | 17.9744 | 0.0002 | 0.0002 | 0.0002 | 0.0000 | 0.0000 | 0.00 | N | N | N | N | N | N | N | N | N | N
233015.0 | 76.0 | 51.847 | 191.2 | 140.8 | 81.6 | 95.4 | 27.9 | 3.4 | 8.2 | 121.2 | 100.8 | 1.1 | 1.0445 | 27.9833 | 635.8 | 639.3 | 333.729 | 150.358 | -3.7 | -3.6 | -0.1 | -33.8 | 0.05 | 19.06 | 1.3 | 1.52e-06 | 0.0000 | 0.0000 | 0.0000 | 0.0000 | 0.0599 | 17.9921 | 0.0002 | 0.0002 | 0.0002 | 0.0000 | 0.0000 | 0.00 | N | N | N | N | N | N | N | N | N | N
233016.0 | 76.3 | 52.021 | 191.3 | 140.9 | 81.6 | 95.4 | 28.0 | 3.4 | 8.2 | 121.4 | 100.9 | 1.1 | 1.0587 | 27.9883 | 636.0 | 640.0 | 336.099 | 151.420 | -3.7 | -3.6 | -0.1 | -32.9 | 0.05 | 19.05 | 1.4 | 2.22e-05 | 0.0000 | 0.0000 | 0.0000 | 0.0000 | 0.0598 | 18.1140 | 0.0002 | 0.0002 | 0.0002 | 0.0000 | 0.0000 | 0.00 | N | N | N | N | N | N | N | N | N | N
233017.0 | 76.6 | 52.195 | 191.2 | 141.0 | 81.7 | 95.5 | 28.0 | 3.5 | 8.2 | 121.3 | 100.9 | 1.1 | 1.0690 | 27.9919 | 636.2 | 640.6 | 337.841 | 152.202 | -3.7 | -3.6 | -0.1 | -34.9 | 0.05 | 19.06 | 1.5 | 3.09e-04 | 0.0000 | 0.0000 | 0.0000 | 0.0000 | 0.0603 | 18.2144 | 0.0002 | 0.0002 | 0.0002 | 0.0000 | 0.0000 | 0.00 | N | N | N | N | N | N | N | N | N | N
233018.0 | 76.8 | 52.332 | 191.3 | 141.0 | 81.6 | 95.5 | 28.0 | 3.4 | 8.2 | 121.4 | 101.0 | 1.1 | 1.0709 | 27.9959 | 636.3 | 641.1 | 338.223 | 152.377 | -3.7 | -3.7 | -0.1 | -35.0 | 0.05 | 19.06 | 1.5 | 8.07e-04 | 0.0000 | 0.0000 | 0.0000 | 0.0000 | 0.0614 | 18.2378 | 0.0002 | 0.0002 | 0.0002 | 0.0000 | 0.0000 | 0.00 | N | N | N | N | N | N | N | N | N | N
233019.0 | 77.0 | 52.493 | 191.3 | 140.9 | 81.7 | 95.5 | 28.0 | 3.5 | 8.2 | 121.3 | 100.8 | 1.1 | 1.0799 | 28.0019 | 636.6 | 641.4 | 339.791 | 153.073 | -3.8 | -3.7 | -0.1 | -34.4 | 0.05 | 19.06 | 1.5 | 3.38e-03 | 0.0000 | 0.0000 | 0.0000 | 0.0000 | 0.0621 | 18.3172 | 0.0002 | 0.0002 | 0.0002 | 0.0000 | 0.0000 | 0.00 | N | N | N | N | N | N | N | N | N | N
233020.0 | 77.3 | 52.698 | 191.3 | 141.0 | 81.7 | 95.5 | 28.0 | 3.5 | 8.2 | 121.4 | 100.9 | 1.1 | 1.1162 | 28.0060 | 636.8 | 642.2 | 345.565 | 155.670 | -3.8 | -3.7 | -0.1 | -33.4 | 0.05 | 19.06 | 1.5 | 2.05e-03 | 0.0000 | 0.0000 | 0.0000 | 0.0000 | 0.0632 | 18.6282 | 0.0002 | 0.0002 | 0.0002 | 0.0000 | 0.0000 | 0.00 | N | N | N | N | N | N | N | N | N | N
233021.0 | 77.6 | 52.904 | 191.3 | 141.0 | 81.7 | 95.5 | 28.0 | 3.5 | 8.2 | 121.3 | 100.9 | 1.1 | 1.1462 | 28.0084 | 637.1 | 642.6 | 350.371 | 157.809 | -3.8 | -3.7 | -0.1 | -33.4 | 0.05 | 19.07 | 1.5 | 1.45e-06 | 0.0000 | 0.0000 | 0.0000 | 0.0000 | 0.0640 | 18.8954 | 0.0002 | 0.0002 | 0.0002 | 0.0000 | 0.0000 | 0.00 | N | N | N | N | N | N | N | N | N | N
233022.0 | 78.4 | 53.469 | 191.3 | 140.9 | 81.8 | 95.5 | 28.0 | 3.6 | 8.3 | 121.4 | 100.9 | 1.1 | 1.1649 | 28.0162 | 637.3 | 642.9 | 353.251 | 159.116 | -3.8 | -3.8 | -0.1 | -30.8 | 0.05 | 19.07 | 1.5 | 1.54e-03 | 0.0000 | 0.0000 | 0.0000 | 0.0000 | 0.0639 | 19.0546 | 0.0002 | 0.0002 | 0.0002 | 0.0000 | 0.0000 | 0.00 | N | N | N | N | N | N | N | N | N | N
233023.0 | 79.2 | 54.022 | 191.3 | 141.0 | 81.8 | 95.5 | 28.0 | 3.5 | 8.2 | 121.5 | 100.9 | 1.1 | 1.1850 | 28.0246 | 637.5 | 643.4 | 356.300 | 160.507 | -3.9 | -3.8 | -0.1 | -22.5 | 0.05 | 19.08 | 1.6 | 1.43e-06 | 0.0000 | 0.0000 | 0.0000 | 0.0000 | 0.0640 | 19.2226 | 0.0002 | 0.0002 | 0.0002 | 0.0000 | 0.0000 | 0.00 | N | N | N | N | N | N | N | N | N | N
233024.0 | 79.9 | 54.494 | 191.3 | 141.0 | 81.9 | 95.5 | 28.0 | 3.5 | 8.2 | 121.4 | 100.9 | 1.1 | 1.1961 | 28.0221 | 637.5 | 643.8 | 357.998 | 161.264 | -3.9 | -3.8 | -0.1 | -14.8 | 0.05 | 19.07 | 1.6 | 7.49e-04 | 0.0000 | 0.0000 | 0.0000 | 0.0000 | 0.0644 | 19.3118 | 0.0002 | 0.0002 | 0.0002 | 0.0000 | 0.0000 | 0.00 | N | N | N | N | N | N | N | N | N | N
233025.0 | 80.5 | 54.886 | 191.3 | 141.1 | 81.9 | 95.5 | 28.0 | 3.6 | 8.2 | 121.4 | 101.1 | 1.1 | 1.2081 | 28.0246 | 637.5 | 644.0 | 359.745 | 162.066 | -3.9 | -3.8 | -0.1 | -15.4 | 0.05 | 19.08 | 1.6 | 1.27e-03 | 0.0000 | 0.0000 | 0.0000 | 0.0000 | 0.0644 | 19.4093 | 0.0002 | 0.0002 | 0.0002 | 0.0000 | 0.0000 | 0.00 | N | N | N | N | N | N | N | N | N | N
233026.0 | 80.9 | 55.159 | 191.3 | 141.1 | 81.9 | 95.6 | 28.0 | 3.5 | 8.2 | 121.4 | 101.0 | 1.1 | 1.2275 | 28.0322 | 637.5 | 644.7 | 362.728 | 163.454 | -3.9 | -3.8 | -0.1 | -20.8 | 0.05 | 19.07 | 1.6 | 3.22e-05 | 0.0000 | 0.0000 | 0.0000 | 0.0000 | 0.0649 | 19.5739 | 0.0002 | 0.0002 | 0.0002 | 0.0000 | 0.0000 | 0.00 | N | N | N | N | N | N | N | N | N | N
233027.0 | 81.2 | 55.339 | 191.3 | 141.1 | 81.9 | 95.6 | 28.0 | 3.4 | 8.2 | 121.3 | 101.0 | 1.1 | 1.2192 | 28.0373 | 637.5 | 644.9 | 361.453 | 162.909 | -3.9 | -3.8 | -0.1 | -22.1 | 0.05 | 19.07 | 1.5 | 1.40e-06 | 0.0000 | 0.0000 | 0.0000 | 0.0000 | 0.0640 | 19.5042 | 0.0002 | 0.0002 | 0.0002 | 0.0000 | 0.0000 | 0.00 | N | N | N | N | N | N | N | N | N | N
233028.0 | 81.3 | 55.420 | 191.3 | 141.2 | 82.0 | 95.6 | 28.0 | 3.4 | 8.2 | 121.2 | 101.1 | 1.1 | 1.2591 | 28.0441 | 637.4 | 645.2 | 367.301 | 165.592 | -3.9 | -3.8 | -0.1 | -20.4 | 0.05 | 19.06 | 1.4 | 1.38e-06 | 0.0000 | 0.0000 | 0.0000 | 0.0000 | 0.0649 | 19.8195 | 0.0002 | 0.0002 | 0.0002 | 0.0000 | 0.0000 | 0.00 | N | N | N | N | N | N | N | N | N | N
233029.0 | 81.4 | 55.495 | 191.3 | 141.1 | 82.0 | 95.6 | 28.0 | 3.3 | 8.1 | 121.2 | 101.1 | 1.1 | 1.2999 | 28.0446 | 637.2 | 645.4 | 373.241 | 168.309 | -3.9 | -3.8 | -0.1 | -18.8 | 0.05 | 19.06 | 1.4 | 1.36e-06 | 0.0000 | 0.0000 | 0.0000 | 0.0000 | 0.0670 | 20.1406 | 0.0002 | 0.0002 | 0.0002 | 0.0000 | 0.0000 | 0.00 | N | N | N | N | N | N | N | N | N | N
233030.0 | 81.4 | 55.495 | 191.3 | 141.2 | 82.0 | 95.6 | 28.0 | 3.3 | 8.1 | 121.4 | 101.1 | 1.1 | 1.2954 | 28.0480 | 637.0 | 645.8 | 372.586 | 168.064 | -3.9 | -3.9 | -0.1 | -22.6 | 0.05 | 19.07 | 1.4 | 1.36e-06 | 0.0000 | 0.0000 | 0.0000 | 0.0000 | 0.0679 | 20.1177 | 0.0002 | 0.0002 | 0.0002 | 0.0000 | 0.0000 | 0.00 | N | N | N | N | N | N | N | N | N | N
233031.0 | 81.2 | 55.389 | 191.3 | 141.3 | 82.0 | 95.6 | 28.0 | 3.3 | 8.1 | 121.3 | 101.2 | 1.1 | 1.2596 | 28.0535 | 636.8 | 645.9 | 367.179 | 165.687 | -4.0 | -3.9 | -0.1 | -24.8 | 0.05 | 19.08 | 1.5 | 1.38e-06 | 0.0000 | 0.0000 | 0.0000 | 0.0000 | 0.0662 | 19.8490 | 0.0002 | 0.0002 | 0.0002 | 0.0000 | 0.0000 | 0.00 | N | N | N | N | N | N | N | N | N | N
233032.0 | 81.0 | 55.234 | 191.3 | 141.3 | 82.1 | 95.6 | 28.0 | 3.3 | 8.1 | 121.1 | 101.2 | 1.1 | 1.2256 | 28.0510 | 636.3 | 645.9 | 362.115 | 163.455 | -4.0 | -3.9 | -0.1 | -24.7 | 0.05 | 19.08 | 1.6 | 2.30e-03 | 0.0000 | 0.0000 | 0.0000 | 0.0000 | 0.0640 | 19.5784 | 0.0002 | 0.0002 | 0.0002 | 0.0000 | 0.0000 | 0.00 | N | N | N | N | N | N | N | N | N | N
233033.0 | 80.8 | 55.078 | 191.2 | 141.3 | 82.1 | 95.6 | 28.0 | 3.2 | 8.1 | 121.0 | 101.2 | 1.1 | 1.1713 | 28.0476 | 635.8 | 645.8 | 353.769 | 159.755 | -4.0 | -3.9 | -0.1 | -28.4 | 0.05 | 19.08 | 1.6 | 5.04e-04 | 0.0000 | 0.0000 | 0.0000 | 0.0000 | 0.0621 | 19.1329 | 0.0002 | 0.0002 | 0.0002 | 0.0000 | 0.0000 | 0.00 | N | N | N | N | N | N | N | N | N | N
233034.0 | 80.4 | 54.786 | 191.2 | 141.2 | 82.1 | 95.6 | 28.0 | 3.1 | 8.1 | 120.9 | 101.1 | 1.1 | 1.1383 | 28.0520 | 635.1 | 646.1 | 348.479 | 157.485 | -4.0 | -3.9 | -0.1 | -28.4 | 0.05 | 19.09 | 1.6 | 3.23e-03 | 0.0000 | 0.0000 | 0.0000 | 0.0000 | 0.0612 | 18.8706 | 0.0002 | 0.0002 | 0.0002 | 0.0000 | 0.0000 | 0.00 | N | N | N | N | N | N | N | N | N | N
233035.0 | 79.8 | 54.426 | 191.3 | 141.1 | 82.1 | 95.6 | 28.0 | 3.0 | 8.0 | 120.9 | 101.0 | 1.1 | 1.0944 | 28.0526 | 634.2 | 645.9 | 341.407 | 154.421 | -4.0 | -3.9 | -0.1 | -27.6 | 0.05 | 19.08 | 1.5 | 3.19e-03 | 0.0000 | 0.0000 | 0.0000 | 0.0000 | 0.0601 | 18.5019 | 0.0002 | 0.0002 | 0.0002 | 0.0000 | 0.0000 | 0.00 | N | N | N | N | N | N | N | N | N | N
233036.0 | 79.3 | 54.041 | 191.3 | 141.0 | 82.1 | 95.6 | 28.0 | 2.9 | 8.0 | 120.9 | 101.0 | 1.1 | 1.0446 | 28.0477 | 633.2 | 645.9 | 333.041 | 150.747 | -4.0 | -3.9 | -0.1 | -25.7 | 0.05 | 19.08 | 1.5 | 1.83e-03 | 0.0000 | 0.0000 | 0.0000 | 0.0000 | 0.0591 | 18.0578 | 0.0002 | 0.0002 | 0.0002 | 0.0000 | 0.0000 | 0.00 | N | N | N | N | N | N | N | N | N | N
233037.0 | 78.5 | 53.506 | 191.3 | 141.2 | 82.2 | 95.6 | 28.0 | 3.0 | 8.0 | 121.0 | 101.1 | 1.1 | 0.9950 | 28.0481 | 632.5 | 645.4 | 324.294 | 146.878 | -4.0 | -3.9 | -0.1 | -20.7 | 0.05 | 19.08 | 1.4 | 3.37e-03 | 0.0000 | 0.0000 | 0.0000 | 0.0000 | 0.0571 | 17.5943 | 0.0002 | 0.0002 | 0.0002 | 0.0000 | 0.0000 | 0.00 | N | N | N | N | N | N | N | N | N | N
233038.0 | 77.2 | 52.624 | 191.2 | 141.1 | 82.2 | 95.6 | 28.0 | 2.9 | 8.0 | 121.0 | 101.0 | 1.1 | 0.9509 | 28.0521 | 631.7 | 645.2 | 316.279 | 143.383 | -4.0 | -3.9 | -0.1 | -20.1 | 0.05 | 19.08 | 1.4 | 2.98e-02 | 0.0000 | 0.0000 | 0.0000 | 0.0000 | 0.0557 | 17.1800 | 0.0002 | 0.0002 | 0.0002 | 0.0000 | 0.0000 | 0.00 | N | N | N | N | N | N | N | N | N | N
233039.0 | 75.6 | 51.518 | 191.2 | 141.0 | 82.2 | 95.6 | 28.0 | 3.1 | 8.0 | 121.1 | 100.9 | 1.1 | 0.9137 | 28.0532 | 630.5 | 644.9 | 309.349 | 140.397 | -4.0 | -3.9 | -0.1 | -23.9 | 0.04 | 19.08 | 1.4 | 2.07e-02 | 0.0000 | 0.0000 | 0.0000 | 0.0000 | 0.0543 | 16.8139 | 0.0002 | 0.0002 | 0.0002 | 0.0000 | 0.0000 | 0.00 | N | N | N | N | N | N | N | N | N | N
233040.0 | 74.2 | 50.573 | 191.1 | 141.0 | 82.2 | 95.6 | 28.0 | 3.1 | 8.1 | 121.0 | 100.9 | 1.1 | 0.8916 | 28.0507 | 629.3 | 644.3 | 305.136 | 138.620 | -4.0 | -3.9 | -0.1 | -29.4 | 0.04 | 19.07 | 1.4 | 1.02e-03 | 0.0000 | 0.0000 | 0.0000 | 0.0000 | 0.0530 | 16.5921 | 0.0002 | 0.0002 | 0.0002 | 0.0000 | 0.0000 | 0.00 | N | N | N | N | N | N | N | N | N | N
233041.0 | 73.0 | 49.790 | 191.1 | 140.9 | 82.2 | 95.6 | 28.0 | 3.1 | 8.0 | 121.0 | 100.8 | 1.1 | 0.8720 | 28.0566 | 628.5 | 644.1 | 301.293 | 137.011 | -4.0 | -3.9 | -0.1 | -32.1 | 0.04 | 19.07 | 1.4 | 1.67e-06 | 0.0000 | 0.0000 | 0.0000 | 0.0000 | 0.0531 | 16.3996 | 0.0002 | 0.0002 | 0.0002 | 0.0000 | 0.0000 | 0.00 | N | N | N | N | N | N | N | N | N | N
233042.0 | 72.4 | 49.362 | 191.1 | 140.9 | 82.3 | 95.6 | 28.0 | 3.0 | 8.0 | 121.1 | 100.9 | 1.1 | 0.8715 | 28.0607 | 627.4 | 643.4 | 301.089 | 137.079 | -4.0 | -4.0 | -0.1 | -32.7 | 0.04 | 19.07 | 1.3 | 1.67e-06 | 0.0000 | 0.0000 | 0.0000 | 0.0000 | 0.0532 | 16.4119 | 0.0002 | 0.0001 | 0.0001 | 0.0000 | 0.0000 | 0.00 | N | N | N | N | N | N | N | N | N | N
233043.0 | 71.8 | 48.933 | 191.1 | 140.9 | 82.3 | 95.6 | 28.0 | 3.1 | 8.0 | 121.2 | 100.9 | 1.1 | 0.9127 | 28.0596 | 626.2 | 643.1 | 308.661 | 140.675 | -4.0 | -4.0 | -0.1 | -30.7 | 0.04 | 19.08 | 1.3 | 2.85e-03 | 0.0000 | 0.0000 | 0.0000 | 0.0000 | 0.0539 | 16.8512 | 0.0002 | 0.0001 | 0.0001 | 0.0000 | 0.0000 | 0.00 | N | N | N | N | N | N | N | N | N | N
233044.0 | 71.6 | 48.827 | 191.2 | 140.9 | 82.3 | 95.6 | 28.0 | 2.9 | 8.0 | 121.2 | 100.9 | 1.1 | 0.9157 | 28.0583 | 624.8 | 642.5 | 308.989 | 140.995 | -4.0 | -4.0 | -0.1 | -25.5 | 0.04 | 19.08 | 1.4 | 1.62e-06 | 0.0000 | 0.0000 | 0.0000 | 0.0000 | 0.0544 | 16.8852 | 0.0002 | 0.0002 | 0.0002 | 0.0000 | 0.0000 | 0.00 | N | N | N | N | N | N | N | N | N | N
233045.0 | 71.5 | 48.778 | 191.1 | 140.8 | 82.3 | 95.7 | 28.0 | 2.7 | 7.9 | 121.3 | 100.8 | 1.1 | 0.9269 | 28.0639 | 623.5 | 641.6 | 310.822 | 142.037 | -4.0 | -4.0 | -0.1 | -23.0 | 0.04 | 19.08 | 1.4 | 1.61e-06 | 0.0000 | 0.0000 | 0.0000 | 0.0000 | 0.0549 | 17.0100 | 0.0002 | 0.0002 | 0.0002 | 0.0000 | 0.0000 | 0.00 | N | N | N | N | N | N | N | N | N | N
233046.0 | 71.5 | 48.765 | 191.1 | 140.9 | 82.4 | 95.7 | 28.0 | 2.8 | 7.9 | 121.2 | 100.9 | 1.1 | 0.9423 | 28.0662 | 622.2 | 640.9 | 313.531 | 143.455 | -4.1 | -4.0 | -0.1 | -23.0 | 0.04 | 19.08 | 1.4 | 2.38e-03 | 0.0000 | 0.0000 | 0.0000 | 0.0000 | 0.0546 | 17.1887 | 0.0002 | 0.0002 | 0.0002 | 0.0000 | 0.0000 | 0.00 | N | N | N | N | N | N | N | N | N | N
233047.0 | 71.7 | 48.896 | 191.1 | 140.9 | 82.4 | 95.7 | 28.0 | 2.7 | 7.9 | 121.1 | 100.8 | 1.1 | 0.9109 | 28.0671 | 620.7 | 640.0 | 307.668 | 140.968 | -4.1 | -4.0 | -0.1 | -24.4 | 0.04 | 19.09 | 1.4 | 1.50e-04 | 0.0000 | 0.0000 | 0.0000 | 0.0000 | 0.0536 | 16.8908 | 0.0002 | 0.0002 | 0.0002 | 0.0000 | 0.0000 | 0.00 | N | N | N | N | N | N | N | N | N | N
233048.0 | 72.0 | 49.119 | 191.0 | 140.9 | 82.4 | 95.7 | 28.0 | 2.9 | 8.0 | 121.0 | 100.9 | 1.1 | 0.9082 | 28.0678 | 619.2 | 639.3 | 306.999 | 140.868 | -4.1 | -4.0 | -0.1 | -24.3 | 0.04 | 19.08 | 1.4 | 4.57e-03 | 0.0000 | 0.0000 | 0.0000 | 0.0000 | 0.0535 | 16.8787 | 0.0002 | 0.0002 | 0.0002 | 0.0000 | 0.0000 | 0.00 | N | N | N | N | N | N | N | N | N | N
233049.0 | 72.5 | 49.418 | 191.0 | 141.0 | 82.4 | 95.7 | 28.0 | 2.8 | 7.9 | 121.0 | 100.9 | 1.1 | 0.9114 | 28.0742 | 617.8 | 638.2 | 307.296 | 141.219 | -4.1 | -4.0 | -0.1 | -24.6 | 0.04 | 19.08 | 1.4 | 8.72e-03 | 0.0000 | 0.0000 | 0.0000 | 0.0000 | 0.0537 | 16.9208 | 0.0002 | 0.0002 | 0.0002 | 0.0000 | 0.0000 | 0.00 | N | N | N | N | N | N | N | N | N | N
233050.0 | 72.9 | 49.722 | 191.0 | 140.9 | 82.4 | 95.7 | 28.0 | 2.8 | 7.9 | 121.1 | 100.8 | 1.1 | 0.9195 | 28.0790 | 616.2 | 637.3 | 308.556 | 142.024 | -4.1 | -4.0 | -0.1 | -28.8 | 0.04 | 19.09 | 1.4 | 4.05e-03 | 0.0000 | 0.0000 | 0.0000 | 0.0000 | 0.0540 | 17.0174 | 0.0002 | 0.0002 | 0.0002 | 0.0000 | 0.0000 | 0.00 | N | N | N | N | N | N | N | N | N | N
233051.0 | 73.3 | 49.971 | 191.0 | 141.0 | 82.5 | 95.7 | 28.1 | 2.6 | 7.9 | 121.1 | 100.9 | 1.1 | 0.9371 | 28.0831 | 614.7 | 636.6 | 311.626 | 143.665 | -4.1 | -4.0 | -0.1 | -27.9 | 0.04 | 19.09 | 1.3 | 3.01e-03 | 0.0000 | 0.0000 | 0.0000 | 0.0000 | 0.0545 | 17.2183 | 0.0002 | 0.0002 | 0.0002 | 0.0000 | 0.0000 | 0.00 | N | N | N | N | N | N | N | N | N | N
233052.0 | 73.7 | 50.232 | 191.0 | 140.9 | 82.4 | 95.7 | 28.1 | 2.5 | 7.8 | 121.1 | 100.8 | 1.1 | 0.9488 | 28.0869 | 613.1 | 635.5 | 313.575 | 144.794 | -4.1 | -4.0 | -0.1 | -26.1 | 0.04 | 19.09 | 1.4 | 6.55e-03 | 0.0000 | 0.0000 | 0.0000 | 0.0000 | 0.0542 | 17.3492 | 0.0002 | 0.0002 | 0.0002 | 0.0000 | 0.0000 | 0.00 | N | N | N | N | N | N | N | N | N | N
233053.0 | 74.1 | 50.517 | 191.0 | 141.0 | 82.5 | 95.7 | 28.1 | 2.5 | 7.8 | 121.1 | 100.9 | 1.1 | 0.9630 | 28.0952 | 611.6 | 634.4 | 315.970 | 146.156 | -4.1 | -4.0 | -0.1 | -26.5 | 0.04 | 19.09 | 1.5 | 5.01e-03 | 0.0000 | 0.0000 | 0.0000 | 0.0000 | 0.0549 | 17.5170 | 0.0002 | 0.0002 | 0.0002 | 0.0000 | 0.0000 | 0.00 | N | N | N | N | N | N | N | N | N | N
233054.0 | 74.5 | 50.785 | 191.0 | 141.0 | 82.5 | 95.7 | 28.1 | 2.4 | 7.8 | 121.0 | 100.9 | 1.1 | 0.9660 | 28.0986 | 609.9 | 633.3 | 316.181 | 146.499 | -4.1 | -4.0 | -0.1 | -25.9 | 0.04 | 19.09 | 1.5 | 1.56e-06 | 0.0000 | 0.0000 | 0.0000 | 0.0000 | 0.0556 | 17.5626 | 0.0002 | 0.0002 | 0.0002 | 0.0000 | 0.0000 | 0.00 | N | N | N | N | N | N | N | N | N | N
233055.0 | 74.8 | 51.033 | 191.0 | 141.0 | 82.5 | 95.7 | 28.1 | 2.7 | 7.9 | 121.1 | 100.9 | 1.1 | 0.9756 | 28.1043 | 608.2 | 632.1 | 317.673 | 147.451 | -4.1 | -4.1 | -0.1 | -24.5 | 0.04 | 19.09 | 1.4 | 1.55e-06 | 0.0000 | 0.0000 | 0.0000 | 0.0000 | 0.0552 | 17.6723 | 0.0002 | 0.0002 | 0.0002 | 0.0000 | 0.0000 | 0.00 | N | N | N | N | N | N | N | N | N | N
233056.0 | 75.3 | 51.350 | 191.0 | 140.9 | 82.5 | 95.8 | 28.1 | 2.7 | 7.9 | 121.1 | 100.8 | 1.1 | 0.9914 | 28.1098 | 606.4 | 630.4 | 320.222 | 148.919 | -4.1 | -4.0 | -0.1 | -26.6 | 0.04 | 19.09 | 1.3 | 1.35e-03 | 0.0000 | 0.0000 | 0.0000 | 0.0000 | 0.0559 | 17.8527 | 0.0002 | 0.0002 | 0.0002 | 0.0000 | 0.0000 | 0.00 | N | N | N | N | N | N | N | N | N | N
233057.0 | 75.7 | 51.642 | 191.0 | 141.0 | 82.5 | 95.8 | 28.1 | 2.8 | 7.9 | 121.1 | 100.9 | 1.1 | 0.9923 | 28.1044 | 604.2 | 629.1 | 320.064 | 149.119 | -4.1 | -4.0 | -0.1 | -28.9 | 0.04 | 19.09 | 1.3 | 3.43e-04 | 0.0000 | 0.0000 | 0.0000 | 0.0000 | 0.0566 | 17.8722 | 0.0002 | 0.0002 | 0.0002 | 0.0000 | 0.0000 | 0.00 | N | N | N | N | N | N | N | N | N | N
233058.0 | 76.0 | 51.810 | 191.0 | 141.0 | 82.5 | 95.8 | 28.1 | 2.7 | 7.9 | 121.1 | 100.9 | 1.1 | 0.9829 | 28.1099 | 602.2 | 627.7 | 318.191 | 148.560 | -4.1 | -4.0 | -0.1 | -30.9 | 0.04 | 19.09 | 1.3 | 3.23e-03 | 0.0000 | 0.0000 | 0.0000 | 0.0000 | 0.0565 | 17.8050 | 0.0002 | 0.0002 | 0.0002 | 0.0000 | 0.0000 | 0.00 | N | N | N | N | N | N | N | N | N | N
233059.0 | 76.2 | 51.922 | 191.0 | 141.0 | 82.6 | 95.8 | 28.1 | 2.7 | 7.9 | 121.1 | 100.9 | 1.1 | 0.9699 | 28.1154 | 600.3 | 626.1 | 315.688 | 147.686 | -4.1 | -4.0 | -0.1 | -32.5 | 0.04 | 19.09 | 1.3 | 5.48e-03 | 0.0000 | 0.0000 | 0.0000 | 0.0000 | 0.0567 | 17.7002 | 0.0002 | 0.0002 | 0.0002 | 0.0000 | 0.0000 | 0.00 | N | N | N | N | N | N | N | N | N | N
233100.0 | 76.0 | 51.810 | 191.0 | 141.0 | 82.5 | 95.8 | 28.1 | 2.5 | 7.8 | 121.1 | 100.9 | 1.1 | 0.9491 | 28.1186 | 598.1 | 624.3 | 311.774 | 146.165 | -4.1 | -4.0 | -0.1 | -32.8 | 0.04 | 19.08 | 1.3 | 6.95e-03 | 0.0000 | 0.0000 | 0.0000 | 0.0000 | 0.0558 | 17.5091 | 0.0002 | 0.0002 | 0.0002 | 0.0000 | 0.0000 | 0.00 | N | N | N | N | N | N | N | N | N | N
233101.0 | 75.7 | 51.605 | 190.9 | 141.0 | 82.6 | 95.8 | 28.1 | 2.6 | 7.8 | 121.0 | 100.9 | 1.1 | 0.9298 | 28.1175 | 595.9 | 623.2 | 308.071 | 144.726 | -4.1 | -4.0 | -0.1 | -32.5 | 0.04 | 19.08 | 1.3 | 4.94e-03 | 0.0000 | 0.0000 | 0.0000 | 0.0000 | 0.0540 | 17.3411 | 0.0002 | 0.0002 | 0.0002 | 0.0000 | 0.0000 | 0.00 | N | N | N | N | N | N | N | N | N | N
233102.0 | 75.0 | 51.145 | 190.9 | 141.0 | 82.6 | 95.8 | 28.1 | 2.6 | 7.9 | 121.0 | 101.0 | 1.1 | 0.9602 | 28.1147 | 593.7 | 621.4 | 311.432 | 146.608 | -4.1 | -4.0 | -0.1 | -27.4 | 0.04 | 19.08 | 1.3 | 2.61e-03 | 0.0000 | 0.0000 | 0.0000 | 0.0000 | 0.0558 | 17.5663 | 0.0002 | 0.0002 | 0.0002 | 0.0000 | 0.0000 | 0.00 | N | N | N | N | N | N | N | N | N | N
233103.0 | 74.3 | 50.660 | 190.9 | 141.0 | 82.6 | 95.8 | 28.1 | 2.6 | 7.9 | 121.0 | 100.9 | 1.1 | 0.9058 | 28.1184 | 591.4 | 620.0 | 302.365 | 142.660 | -4.1 | -4.0 | -0.1 | -11.4 | 0.15 | 19.17 | 1.2 | 2.87e-03 | 0.0000 | 0.0000 | 0.0000 | 0.0000 | 0.1793 | 17.1720 | 0.0002 | 0.0001 | 0.0001 | 0.0000 | 0.0000 | 0.00 | N | N | N | N | N | N | N | N | N | N
233104.0 | 73.8 | 50.312 | 190.9 | 140.9 | 82.6 | 95.8 | 28.1 | 2.5 | 7.8 | 121.0 | 100.8 | 1.1 | 1.0122 | 28.1120 | 589.0 | 618.2 | 321.044 | 151.795 | -4.1 | -4.0 | -0.1 | 23.4 | 1.23 | 18.06 | 1.6 | 3.50e-03 | 0.0000 | 0.0000 | 0.0000 | 0.0019 | 1.6099 | 17.2152 | 0.0002 | 0.0002 | 0.0002 | 0.0000 | 0.0000 | 0.00 | N | N | N | N | N | N | N | N | N | N
233105.0 | 73.7 | 50.281 | 190.8 | 142.1 | 82.6 | 95.8 | 28.1 | 2.3 | 7.7 | 120.9 | 101.9 | 1.2 | 1.1667 | 28.1128 | 586.5 | 616.2 | 344.683 | 163.353 | -4.1 | -4.0 | -0.1 | 43.0 | 4.47 | 14.50 | 5.4 | 4.56e-03 | 0.0000 | 0.0000 | 0.0000 | 0.0039 | 6.2985 | 14.8732 | 0.0008 | 0.0007 | 0.0007 | 0.0000 | 0.0000 | 76.80 | N | N | N | N | N | N | N | N | N | N
233106.0 | 73.9 | 50.362 | 190.8 | 143.4 | 82.6 | 95.8 | 28.1 | 2.4 | 7.8 | 121.6 | 103.1 | 1.3 | 1.2981 | 28.1180 | 584.2 | 614.3 | 363.772 | 172.816 | -4.2 | -4.1 | -0.1 | 41.0 | 7.51 | 10.00 | 15.7 | 4.01e-03 | 0.0000 | 0.0000 | 0.0000 | 0.0039 | 11.2036 | 10.8489 | 0.0025 | 0.0022 | 0.0022 | 0.0000 | 0.0000 | 91.84 | N | N | N | N | N | N | N | N | N | N
233107.0 | 74.0 | 50.430 | 190.8 | 144.2 | 82.7 | 95.8 | 28.1 | 2.4 | 7.8 | 122.6 | 103.7 | 1.3 | 1.3518 | 28.1177 | 581.6 | 612.3 | 370.824 | 176.599 | -4.4 | -4.3 | -0.1 | 33.4 | 8.92 | 6.67 | 29.8 | 2.81e-03 | 0.0000 | 0.0000 | 0.0000 | 0.0032 | 13.6032 | 7.3956 | 0.0047 | 0.0043 | 0.0043 | 0.0000 | 0.0000 | 99.04 | N | N | N | N | N | N | N | N | N | N
233108.0 | 74.0 | 50.474 | 190.8 | 145.2 | 82.6 | 95.8 | 28.1 | 2.4 | 7.8 | 123.1 | 104.7 | 1.4 | 1.2395 | 28.1172 | 579.6 | 610.5 | 354.366 | 169.097 | -4.6 | -4.5 | -0.1 | 28.3 | 8.81 | 5.04 | 47.7 | 1.35e-06 | 0.0000 | 0.0000 | 0.0000 | 0.0026 | 12.8631 | 5.3483 | 0.0073 | 0.0066 | 0.0066 | 0.0000 | 0.0000 | 102.50 | N | N | N | N | N | N | N | N | N | N
233109.0 | 73.8 | 50.331 | 190.8 | 144.5 | 82.7 | 95.8 | 28.1 | 2.3 | 7.8 | 123.3 | 104.1 | 1.4 | 1.2457 | 28.1236 | 578.0 | 608.0 | 355.178 | 169.771 | -4.7 | -4.6 | -0.1 | 23.5 | 7.97 | 4.72 | 57.5 | 1.35e-06 | 0.0000 | 0.0000 | 0.0000 | 0.0022 | 11.6869 | 5.0316 | 0.0088 | 0.0080 | 0.0080 | 0.0000 | 0.0000 | 60.28 | N | N | N | N | N | N | N | N | N | N
233110.0 | 73.4 | 50.051 | 191.0 | 144.1 | 82.7 | 95.8 | 28.1 | 2.4 | 7.8 | 122.8 | 103.7 | 1.3 | 1.2737 | 28.1206 | 576.1 | 606.2 | 358.797 | 171.796 | -4.7 | -4.6 | -0.1 | 25.8 | 8.14 | 4.60 | 59.6 | 9.67e-03 | 0.0000 | 0.0000 | 0.0000 | 0.0024 | 12.0701 | 4.9661 | 0.0092 | 0.0083 | 0.0083 | 0.0000 | 0.0000 | 94.35 | N | N | N | N | N | N | N | N | N | N
233111.0 | 73.0 | 49.797 | 191.2 | 144.7 | 82.7 | 95.8 | 28.1 | 2.5 | 7.8 | 123.1 | 104.2 | 1.4 | 1.3438 | 28.1199 | 574.1 | 603.5 | 368.452 | 176.757 | -4.7 | -4.6 | -0.1 | 30.8 | 8.94 | 4.20 | 59.9 | 1.62e-02 | 0.0000 | 0.0000 | 0.0000 | 0.0030 | 13.6405 | 4.6579 | 0.0096 | 0.0086 | 0.0086 | 0.0000 | 0.0000 | 82.29 | N | N | N | N | N | N | N | N | N | N
233112.0 | 72.7 | 49.585 | 191.4 | 144.8 | 82.7 | 95.8 | 28.1 | 2.5 | 7.8 | 123.4 | 104.3 | 1.4 | 1.4692 | 28.1259 | 572.1 | 601.8 | 385.001 | 185.098 | -4.7 | -4.6 | -0.1 | 28.2 | 9.36 | 3.76 | 64.0 | 1.93e-02 | 0.0000 | 0.0000 | 0.0000 | 0.0029 | 14.9607 | 4.3646 | 0.0107 | 0.0097 | 0.0097 | 0.0000 | 0.0000 | 81.44 | N | N | N | N | N | N | N | N | N | N
233113.0 | 72.4 | 49.349 | 191.7 | 144.9 | 82.7 | 95.8 | 28.1 | 2.6 | 7.8 | 123.7 | 104.4 | 1.4 | 1.7464 | 28.1325 | 569.8 | 599.7 | 419.941 | 202.405 | -4.7 | -4.6 | -0.1 | 21.1 | 9.79 | 3.27 | 72.2 | 1.97e-02 | 0.0000 | 0.0000 | 0.0000 | 0.0024 | 17.1020 | 4.1549 | 0.0132 | 0.0119 | 0.0119 | 0.0000 | 0.0000 | 95.50 | N | N | N | N | N | N | N | N | N | N
233114.0 | 72.2 | 49.256 | 192.0 | 145.4 | 82.7 | 95.8 | 28.1 | 2.6 | 7.9 | 123.7 | 104.8 | 1.4 | 2.0005 | 28.1314 | 567.0 | 597.5 | 449.833 | 217.381 | -4.7 | -4.6 | -0.1 | 22.9 | 10.54 | 2.64 | 91.1 | 2.25e-02 | 0.0000 | 0.0000 | 0.0000 | 0.0027 | 19.7804 | 3.6063 | 0.0179 | 0.0161 | 0.0161 | 0.0000 | 0.0000 | 119.22 | N | N | N | N | N | N | N | N | N | N
233115.0 | 72.5 | 49.430 | 192.4 | 146.3 | 82.8 | 95.8 | 28.1 | 2.7 | 7.9 | 123.8 | 105.7 | 1.5 | 1.9938 | 28.1301 | 564.4 | 595.5 | 447.846 | 216.956 | -4.6 | -4.5 | -0.1 | 28.0 | 11.18 | 2.07 | 140.7 | 6.20e-02 | 0.0000 | 0.0000 | 0.0000 | 0.0033 | 20.9412 | 2.8187 | 0.0275 | 0.0249 | 0.0249 | 0.0000 | 0.0000 | 145.55 | N | N | N | N | N | N | N | N | N | N
233116.0 | 73.0 | 49.778 | 192.8 | 147.3 | 82.8 | 95.8 | 28.1 | 2.6 | 7.9 | 123.6 | 106.5 | 1.6 | 1.8461 | 28.1316 | 561.6 | 592.8 | 430.560 | 209.176 | -4.5 | -4.5 | -0.1 | 33.7 | 11.30 | 1.72 | 201.9 | 5.21e-02 | 0.0000 | 0.0000 | 0.0000 | 0.0039 | 20.4058 | 2.2639 | 0.0381 | 0.0344 | 0.0344 | 0.0000 | 0.0000 | 157.67 | N | N | N | N | N | N | N | N | N | N
233117.0 | 73.5 | 50.089 | 193.3 | 147.8 | 82.8 | 95.8 | 28.1 | 2.7 | 7.9 | 123.1 | 106.9 | 1.6 | 1.7637 | 28.1311 | 558.7 | 590.9 | 420.319 | 204.787 | -4.5 | -4.4 | -0.1 | 36.5 | 10.84 | 1.67 | 236.9 | 2.22e-02 | 0.0000 | 0.0000 | 0.0000 | 0.0041 | 19.1720 | 2.1447 | 0.0438 | 0.0396 | 0.0396 | 0.0000 | 0.0000 | 98.67 | N | N | N | N | N | N | N | N | N | N
233118.0 | 74.0 | 50.486 | 193.6 | 147.1 | 82.9 | 95.8 | 28.1 | 2.6 | 7.9 | 122.9 | 106.3 | 1.6 | 1.8120 | 28.1290 | 555.6 | 588.0 | 425.571 | 207.950 | -4.5 | -4.4 | -0.1 | 35.4 | 10.13 | 1.92 | 238.3 | 9.07e-03 | 0.0000 | 0.0000 | 0.0000 | 0.0040 | 18.1973 | 2.5092 | 0.0447 | 0.0404 | 0.0404 | 0.0000 | 0.0000 | 114.56 | N | N | N | N | N | N | N | N | N | Y
233119.0 | 74.9 | 51.077 | 194.1 | 146.7 | 82.9 | 95.8 | 28.1 | 2.6 | 7.9 | 122.8 | 106.0 | 1.5 | 1.7690 | 28.1265 | 552.7 | 585.3 | 419.763 | 205.692 | -4.5 | -4.4 | -0.1 | 36.5 | 9.85 | 2.26 | 233.4 | 3.90e-03 | 0.0000 | 0.0000 | 0.0000 | 0.0041 | 17.5031 | 2.9163 | 0.0433 | 0.0392 | 0.0392 | 0.0000 | 0.0000 | 114.93 | N | N | N | N | N | N | N | N | N | N
233120.0 | 75.8 | 51.655 | 194.7 | 147.1 | 82.9 | 95.8 | 28.1 | 2.7 | 7.9 | 123.0 | 106.4 | 1.6 | 1.7702 | 28.1316 | 549.8 | 582.6 | 419.174 | 206.033 | -4.5 | -4.4 | -0.1 | 36.3 | 9.28 | 2.72 | 227.7 | 3.48e-03 | 0.0000 | 0.0000 | 0.0000 | 0.0041 | 16.5069 | 3.5132 | 0.0423 | 0.0383 | 0.0383 | 0.0000 | 0.0000 | 110.61 | N | N | N | N | N | N | N | N | N | Y
233121.0 | 76.5 | 52.158 | 195.2 | 146.6 | 82.8 | 95.8 | 28.1 | 2.7 | 7.9 | 122.9 | 105.9 | 1.5 | 1.6001 | 28.1370 | 547.0 | 579.9 | 396.260 | 195.332 | -4.5 | -4.5 | -0.1 | 35.5 | 8.12 | 3.53 | 200.3 | 1.17e-06 | 0.0000 | 0.0000 | 0.0000 | 0.0038 | 13.6954 | 4.3300 | 0.0353 | 0.0319 | 0.0319 | 0.0000 | 0.0000 | 81.98 | N | N | N | N | N | N | N | N | N | N
233122.0 | 77.3 | 52.680 | 195.5 | 145.3 | 82.9 | 95.8 | 28.1 | 2.8 | 7.9 | 122.8 | 104.8 | 1.4 | 1.0430 | 28.1304 | 544.0 | 576.5 | 317.585 | 156.982 | -4.6 | -4.5 | -0.1 | 27.7 | 6.26 | 5.07 | 139.6 | 1.46e-06 | 0.0000 | 0.0000 | 0.0000 | 0.0024 | 8.4916 | 4.9936 | 0.0198 | 0.0179 | 0.0179 | 0.0000 | 0.0000 | 58.50 | N | N | N | N | N | N | N | N | N | N
233123.0 | 77.8 | 53.053 | 195.6 | 143.5 | 82.9 | 95.8 | 28.1 | 2.7 | 7.9 | 122.4 | 103.2 | 1.3 | 0.7785 | 28.1201 | 541.3 | 573.4 | 273.374 | 135.455 | -4.5 | -4.4 | -0.1 | 11.4 | 3.52 | 7.79 | 80.8 | 1.70e-06 | 0.0000 | 0.0000 | 0.0000 | 0.0009 | 4.1135 | 6.6254 | 0.0099 | 0.0089 | 0.0089 | 0.0000 | 0.0000 | 0.00 | N | N | N | N | N | N | N | N | N | N
233124.0 | 78.1 | 53.264 | 195.8 | 141.1 | 82.9 | 95.8 | 28.1 | 2.9 | 7.9 | 121.3 | 101.0 | 1.1 | 0.9009 | 28.1250 | 538.6 | 571.1 | 295.120 | 146.644 | -4.4 | -4.3 | -0.1 | -3.0 | 1.45 | 11.32 | 40.9 | 1.57e-06 | 0.0000 | 0.0000 | 0.0000 | 0.0000 | 1.8401 | 10.4253 | 0.0054 | 0.0049 | 0.0049 | 0.0000 | 0.0000 | 0.00 | N | N | N | N | N | N | N | N | N | N
233125.0 | 78.4 | 53.438 | 195.8 | 139.5 | 82.9 | 95.8 | 28.1 | 3.0 | 8.0 | 121.1 | 99.6 | 1.0 | 1.0302 | 28.1339 | 536.1 | 567.5 | 316.084 | 157.498 | -4.2 | -4.2 | -0.1 | -10.9 | 0.55 | 14.43 | 17.1 | 1.46e-06 | 0.0000 | 0.0000 | 0.0000 | 0.0000 | 0.7522 | 14.2730 | 0.0024 | 0.0022 | 0.0022 | 0.0000 | 0.0000 | 0.00 | N | N | N | N | N | N | N | N | N | N
233126.0 | 78.4 | 53.457 | 195.7 | 141.0 | 82.9 | 95.8 | 28.1 | 3.0 | 8.0 | 121.2 | 100.9 | 1.1 | 1.0505 | 28.1375 | 533.5 | 565.3 | 318.874 | 159.333 | -4.1 | -4.0 | -0.1 | -16.5 | 0.27 | 16.54 | 8.3 | 1.44e-06 | 0.0000 | 0.0000 | 0.0000 | 0.0000 | 0.3737 | 16.5465 | 0.0012 | 0.0011 | 0.0011 | 0.0000 | 0.0000 | 0.00 | N | N | N | N | N | N | N | N | N | N
233127.0 | 78.3 | 53.407 | 195.3 | 141.2 | 82.9 | 95.8 | 28.1 | 3.0 | 8.0 | 121.4 | 101.1 | 1.1 | 1.0505 | 28.1421 | 530.8 | 563.0 | 318.465 | 159.588 | -4.0 | -3.9 | -0.1 | -22.6 | 0.16 | 17.76 | 5.8 | 1.44e-06 | 0.0000 | 0.0000 | 0.0000 | 0.0000 | 0.2210 | 17.7917 | 0.0008 | 0.0008 | 0.0008 | 0.0000 | 0.0000 | 0.00 | N | N | N | N | N | N | N | N | N | N
233128.0 | 78.2 | 53.295 | 194.8 | 141.3 | 83.0 | 95.8 | 28.1 | 3.1 | 8.0 | 121.3 | 101.2 | 1.1 | 1.0537 | 28.1488 | 528.2 | 560.6 | 318.458 | 160.050 | -4.0 | -3.9 | -0.1 | -27.5 | 0.12 | 18.41 | 4.6 | 1.43e-06 | 0.0000 | 0.0000 | 0.0000 | 0.0000 | 0.1675 | 18.4995 | 0.0007 | 0.0006 | 0.0006 | 0.0000 | 0.0000 | 0.00 | N | N | N | N | N | N | N | N | N | N
233129.0 | 78.3 | 53.419 | 194.2 | 141.2 | 83.0 | 95.8 | 28.1 | 3.1 | 8.0 | 121.2 | 101.1 | 1.1 | 1.0543 | 28.1526 | 525.4 | 557.4 | 318.085 | 160.331 | -3.9 | -3.8 | -0.1 | -27.5 | 0.10 | 18.73 | 3.8 | 1.43e-06 | 0.0000 | 0.0000 | 0.0000 | 0.0000 | 0.1423 | 18.8514 | 0.0006 | 0.0005 | 0.0005 | 0.0000 | 0.0000 | 0.00 | N | N | N | N | N | N | N | N | N | N
233130.0 | 78.7 | 53.693 | 193.6 | 141.2 | 83.0 | 95.9 | 28.1 | 3.0 | 8.0 | 121.0 | 101.1 | 1.1 | 1.0393 | 28.1534 | 522.6 | 555.4 | 315.331 | 159.395 | -3.8 | -3.8 | -0.1 | -23.6 | 0.09 | 18.76 | 3.2 | 1.44e-06 | 0.0000 | 0.0000 | 0.0000 | 0.0000 | 0.1267 | 18.7733 | 0.0005 | 0.0004 | 0.0004 | 0.0000 | 0.0000 | 0.00 | N | N | N | N | N | N | N | N | N | N
233131.0 | 79.2 | 53.991 | 193.1 | 141.2 | 83.0 | 95.9 | 28.1 | 3.1 | 8.0 | 120.9 | 101.1 | 1.1 | 1.0523 | 28.1563 | 519.8 | 552.5 | 316.851 | 160.639 | -3.8 | -3.7 | -0.1 | -21.7 | 0.09 | 18.86 | 2.7 | 1.43e-06 | 0.0000 | 0.0000 | 0.0000 | 0.0000 | 0.1204 | 19.0258 | 0.0004 | 0.0004 | 0.0004 | 0.0000 | 0.0000 | 0.00 | N | N | N | N | N | N | N | N | N | N
233132.0 | 79.6 | 54.271 | 192.3 | 141.1 | 83.1 | 95.9 | 28.1 | 3.2 | 8.1 | 120.8 | 101.0 | 1.1 | 1.0788 | 28.1641 | 517.3 | 549.5 | 320.469 | 162.931 | -3.8 | -3.7 | -0.1 | -16.9 | 0.08 | 18.91 | 2.4 | 1.40e-06 | 0.0000 | 0.0000 | 0.0000 | 0.0000 | 0.1142 | 19.3485 | 0.0003 | 0.0003 | 0.0003 | 0.0000 | 0.0000 | 0.00 | N | N | N | N | N | N | N | N | N | N
233133.0 | 80.1 | 54.581 | 191.6 | 141.1 | 83.1 | 95.9 | 28.1 | 3.3 | 8.1 | 120.7 | 101.1 | 1.1 | 1.0939 | 28.1730 | 515.0 | 547.1 | 322.370 | 164.346 | -3.8 | -3.7 | -0.1 | -18.6 | 0.08 | 18.94 | 2.2 | 1.39e-06 | 0.0000 | 0.0000 | 0.0000 | 0.0000 | 0.1068 | 19.5471 | 0.0003 | 0.0003 | 0.0003 | 0.0000 | 0.0000 | 0.00 | N | N | N | N | N | N | N | N | N | N
233134.0 | 80.7 | 55.004 | 191.0 | 141.1 | 83.2 | 95.9 | 28.1 | 3.3 | 8.1 | 120.8 | 101.0 | 1.1 | 1.1104 | 28.1815 | 512.6 | 544.6 | 324.445 | 165.853 | -3.8 | -3.7 | -0.1 | -22.5 | 0.07 | 18.96 | 2.1 | 1.38e-06 | 0.0000 | 0.0000 | 0.0000 | 0.0000 | 0.1038 | 19.7423 | 0.0003 | 0.0003 | 0.0003 | 0.0000 | 0.0000 | 0.00 | N | N | N | N | N | N | N | N | N | N
233135.0 | 81.4 | 55.513 | 190.3 | 141.1 | 83.2 | 95.9 | 28.2 | 3.2 | 8.1 | 120.6 | 101.0 | 1.1 | 1.1154 | 28.1970 | 510.2 | 541.5 | 324.721 | 166.496 | -3.7 | -3.7 | -0.1 | -24.2 | 0.07 | 18.97 | 2.0 | 2.30e-05 | 0.0000 | 0.0000 | 0.0000 | 0.0000 | 0.1007 | 19.8292 | 0.0003 | 0.0003 | 0.0003 | 0.0000 | 0.0000 | 0.00 | N | N | N | N | N | N | N | N | N | N
233136.0 | 82.0 | 55.911 | 189.6 | 141.2 | 83.1 | 95.9 | 28.2 | 3.0 | 8.0 | 120.7 | 101.1 | 1.1 | 1.1147 | 28.2036 | 507.8 | 538.5 | 324.157 | 166.657 | -3.7 | -3.6 | -0.1 | -26.2 | 0.07 | 18.99 | 1.9 | 3.80e-04 | 0.0000 | 0.0000 | 0.0000 | 0.0000 | 0.0977 | 19.8684 | 0.0003 | 0.0003 | 0.0003 | 0.0000 | 0.0000 | 0.00 | N | N | N | N | N | N | N | N | N | N
233137.0 | 82.6 | 56.315 | 189.1 | 141.2 | 83.2 | 95.9 | 28.1 | 3.1 | 8.0 | 120.7 | 101.1 | 1.1 | 1.1068 | 28.1839 | 505.1 | 536.5 | 322.654 | 166.243 | -3.7 | -3.6 | -0.1 | -27.0 | 0.07 | 19.00 | 1.9 | 1.42e-03 | 0.0000 | 0.0000 | 0.0000 | 0.0000 | 0.0950 | 19.8304 | 0.0003 | 0.0003 | 0.0003 | 0.0000 | 0.0000 | 0.00 | N | N | N | N | N | N | N | N | N | N
233138.0 | 82.7 | 56.371 | 188.8 | 141.2 | 83.2 | 96.0 | 28.2 | 3.1 | 8.0 | 120.6 | 101.1 | 1.1 | 1.1021 | 28.1846 | 502.4 | 533.0 | 321.520 | 166.124 | -3.7 | -3.6 | -0.1 | -26.8 | 0.06 | 19.00 | 1.9 | 1.35e-03 | 0.0000 | 0.0000 | 0.0000 | 0.0000 | 0.0928 | 19.8216 | 0.0003 | 0.0003 | 0.0003 | 0.0000 | 0.0000 | 0.00 | N | N | N | N | N | N | N | N | N | N
233139.0 | 82.5 | 56.271 | 188.4 | 141.2 | 83.2 | 96.0 | 28.2 | 3.2 | 8.0 | 120.6 | 101.1 | 1.1 | 1.0953 | 28.1895 | 500.0 | 531.1 | 320.086 | 165.835 | -3.7 | -3.6 | -0.1 | -24.7 | 0.06 | 19.01 | 1.9 | 1.37e-03 | 0.0000 | 0.0000 | 0.0000 | 0.0000 | 0.0911 | 19.7923 | 0.0003 | 0.0003 | 0.0003 | 0.0000 | 0.0000 | 0.00 | N | N | N | N | N | N | N | N | N | N
233140.0 | 82.2 | 56.060 | 188.3 | 141.2 | 83.3 | 96.0 | 28.2 | 3.1 | 8.0 | 120.5 | 101.1 | 1.1 | 1.1206 | 28.1957 | 497.6 | 528.0 | 323.013 | 167.793 | -3.7 | -3.6 | -0.1 | -23.8 | 0.06 | 19.02 | 1.9 | 6.24e-04 | 0.0000 | 0.0000 | 0.0000 | 0.0000 | 0.0907 | 20.0416 | 0.0003 | 0.0003 | 0.0003 | 0.0000 | 0.0000 | 0.00 | N | N | N | N | N | N | N | N | N | N
233141.0 | 81.8 | 55.799 | 188.2 | 141.2 | 83.2 | 96.0 | 28.2 | 2.8 | 7.9 | 120.5 | 101.1 | 1.1 | 1.3343 | 28.2009 | 495.3 | 525.9 | 352.227 | 183.444 | -3.7 | -3.7 | -0.1 | -25.7 | 0.08 | 19.01 | 1.9 | 1.38e-03 | 0.0000 | 0.0000 | 0.0000 | 0.0000 | 0.1287 | 21.8905 | 0.0003 | 0.0003 | 0.0003 | 0.0000 | 0.0000 | 0.00 | N | N | N | N | N | N | N | N | N | N
233142.0 | 81.7 | 55.681 | 188.2 | 141.2 | 83.2 | 96.0 | 28.2 | 2.9 | 7.9 | 120.4 | 101.1 | 1.1 | 1.3514 | 28.2070 | 493.0 | 523.4 | 353.976 | 184.855 | -3.7 | -3.7 | -0.1 | -8.6 | 0.62 | 18.59 | 3.3 | 1.41e-03 | 0.0000 | 0.0000 | 0.0000 | 0.0000 | 0.9888 | 21.5710 | 0.0005 | 0.0005 | 0.0005 | 0.0000 | 0.0000 | 0.00 | N | N | N | N | N | N | N | N | N | N
233143.0 | 81.8 | 55.749 | 188.3 | 141.5 | 83.3 | 96.0 | 28.2 | 3.0 | 8.0 | 120.5 | 101.4 | 1.1 | 1.9140 | 28.2226 | 490.5 | 520.4 | 421.958 | 221.049 | -3.8 | -3.7 | -0.1 | 45.5 | 2.74 | 15.90 | 15.6 | 5.56e-04 | 0.0000 | 0.0000 | 0.0000 | 0.0055 | 5.2306 | 22.0714 | 0.0031 | 0.0028 | 0.0028 | 0.0000 | 0.0000 | 15.09 | N | N | N | N | N | N | N | N | N | N
233144.0 | 82.2 | 56.041 | 188.3 | 143.8 | 83.3 | 96.0 | 28.2 | 3.0 | 8.0 | 120.5 | 103.4 | 1.3 | 2.5846 | 28.2381 | 487.7 | 518.1 | 491.525 | 258.385 | -3.8 | -3.7 | -0.1 | 65.9 | 6.53 | 11.04 | 49.3 | 7.88e-03 | 0.0000 | 0.0000 | 0.0000 | 0.0094 | 14.5647 | 17.9150 | 0.0115 | 0.0104 | 0.0104 | 0.0000 | 0.0000 | 96.11 | N | N | N | N | N | N | N | N | N | Y
233145.0 | 83.0 | 56.582 | 188.6 | 147.2 | 83.3 | 96.0 | 28.2 | 3.0 | 8.0 | 121.2 | 106.4 | 1.6 | 3.4889 | 28.2563 | 484.4 | 514.6 | 574.178 | 303.085 | -3.8 | -3.8 | -0.1 | 61.4 | 9.60 | 6.57 | 118.8 | 9.47e-03 | 0.0000 | 0.0000 | 0.0000 | 0.0102 | 25.1162 | 12.4939 | 0.0325 | 0.0294 | 0.0294 | 0.0000 | 0.0000 | 142.65 | N | N | N | N | N | N | N | N | N | Y
233146.0 | 84.1 | 57.334 | 188.7 | 150.8 | 83.3 | 96.0 | 28.2 | 2.9 | 7.9 | 122.2 | 109.7 | 1.8 | 4.1324 | 28.2685 | 482.1 | 513.3 | 629.172 | 333.085 | -4.0 | -3.9 | -0.1 | 51.7 | 10.75 | 3.93 | 212.1 | 6.84e-07 | 0.0000 | 0.0000 | 0.0000 | 0.0095 | 30.9205 | 8.2224 | 0.0638 | 0.0576 | 0.0576 | 0.0000 | 0.0000 | 190.53 | N | N | N | N | N | N | N | N | N | Y
233147.0 | 85.0 | 57.961 | 189.0 | 153.0 | 83.3 | 96.0 | 28.2 | 2.8 | 7.9 | 123.1 | 111.6 | 2.0 | 3.6744 | 28.2586 | 481.1 | 509.7 | 589.010 | 312.028 | -4.0 | -4.0 | -0.1 | 45.6 | 10.57 | 2.81 | 315.6 | 7.31e-07 | 0.0000 | 0.0000 | 0.0000 | 0.0078 | 28.4860 | 5.4981 | 0.0889 | 0.0803 | 0.0803 | 0.0000 | 0.0000 | 198.81 | N | N | N | N | N | N | N | N | N | Y
233148.0 | 85.9 | 58.595 | 189.4 | 154.1 | 83.4 | 96.0 | 28.2 | 2.9 | 7.9 | 123.2 | 112.5 | 2.1 | 2.8925 | 28.2433 | 480.0 | 506.4 | 518.971 | 275.114 | -4.1 | -4.0 | -0.1 | 39.4 | 9.58 | 2.66 | 360.5 | 1.02e-02 | 0.0000 | 0.0000 | 0.0000 | 0.0060 | 22.7489 | 4.5914 | 0.0895 | 0.0809 | 0.0809 | 0.0000 | 0.0000 | 212.92 | N | N | N | N | N | N | N | N | N | Y
233149.0 | 86.0 | 58.620 | 190.0 | 152.7 | 83.4 | 96.0 | 28.2 | 3.0 | 8.0 | 123.1 | 111.3 | 2.0 | 2.8311 | 28.2344 | 478.2 | 503.2 | 513.011 | 272.397 | -4.1 | -4.0 | -0.1 | 32.3 | 8.67 | 3.04 | 348.7 | 1.31e-02 | 0.0000 | 0.0000 | 0.0000 | 0.0048 | 20.3913 | 5.1953 | 0.0857 | 0.0775 | 0.0775 | 0.0000 | 0.0000 | 105.13 | N | N | N | N | N | N | N | N | N | Y
233150.0 | 85.9 | 58.601 | 190.6 | 149.6 | 83.4 | 96.0 | 28.2 | 3.1 | 8.0 | 122.7 | 108.6 | 1.8 | 3.1374 | 28.2350 | 476.1 | 500.1 | 541.067 | 287.935 | -4.2 | -4.1 | -0.1 | 30.7 | 8.93 | 3.30 | 305.2 | 1.34e-02 | 0.0000 | 0.0000 | 0.0000 | 0.0049 | 22.2123 | 5.9660 | 0.0793 | 0.0717 | 0.0717 | 0.0000 | 0.0000 | 137.12 | N | N | N | N | N | N | N | N | N | Y
233151.0 | 85.7 | 58.428 | 191.5 | 150.4 | 83.5 | 96.0 | 28.2 | 3.0 | 8.0 | 122.8 | 109.3 | 1.8 | 3.5650 | 28.2479 | 474.2 | 498.2 | 579.419 | 309.115 | -4.2 | -4.1 | -0.1 | 33.0 | 9.72 | 3.11 | 285.8 | 1.41e-02 | 0.0000 | 0.0000 | 0.0000 | 0.0056 | 25.9354 | 6.0405 | 0.0797 | 0.0721 | 0.0721 | 0.0000 | 0.0000 | 88.15 | N | N | N | N | N | N | N | N | N | N
233152.0 | 85.5 | 58.285 | 192.4 | 151.3 | 83.4 | 96.0 | 28.2 | 2.7 | 7.9 | 122.9 | 110.1 | 1.9 | 3.5860 | 28.2449 | 472.0 | 495.2 | 580.886 | 310.592 | -4.3 | -4.2 | -0.1 | 35.2 | 10.28 | 2.71 | 289.4 | 1.52e-02 | 0.0000 | 0.0000 | 0.0000 | 0.0060 | 27.5748 | 5.2921 | 0.0811 | 0.0733 | 0.0733 | 0.0000 | 0.0000 | 193.17 | N | N | N | N | N | N | N | N | N | Y
233153.0 | 85.1 | 58.024 | 193.1 | 152.7 | 83.4 | 96.0 | 28.2 | 2.7 | 7.9 | 123.2 | 111.3 | 2.0 | 3.4490 | 28.2364 | 469.8 | 492.7 | 568.215 | 304.452 | -4.3 | -4.2 | -0.1 | 37.8 | 10.34 | 2.43 | 307.8 | 1.20e-02 | 0.0000 | 0.0000 | 0.0000 | 0.0063 | 27.1788 | 4.6522 | 0.0846 | 0.0764 | 0.0764 | 0.0000 | 0.0000 | 185.33 | N | N | N | N | N | N | N | N | N | Y
233154.0 | 84.6 | 57.682 | 194.0 | 153.3 | 83.5 | 96.0 | 28.2 | 2.7 | 7.8 | 123.3 | 111.8 | 2.0 | 3.3263 | 28.2288 | 467.6 | 490.4 | 556.339 | 298.721 | -4.3 | -4.2 | -0.1 | 35.5 | 10.10 | 2.37 | 320.7 | 7.01e-03 | 0.0000 | 0.0000 | 0.0000 | 0.0058 | 26.0600 | 4.4387 | 0.0865 | 0.0781 | 0.0781 | 0.0000 | 0.0000 | 185.08 | N | N | N | N | N | N | N | N | N | Y
233155.0 | 83.9 | 57.197 | 195.0 | 153.0 | 83.5 | 96.0 | 28.2 | 2.7 | 7.9 | 123.2 | 111.6 | 2.0 | 2.9652 | 28.2197 | 465.5 | 487.7 | 522.528 | 281.101 | -4.4 | -4.3 | -0.1 | 34.5 | 9.65 | 2.51 | 322.6 | 1.41e-03 | 0.0000 | 0.0000 | 0.0000 | 0.0053 | 23.4289 | 4.4213 | 0.0818 | 0.0739 | 0.0739 | 0.0000 | 0.0000 | 172.41 | N | N | N | N | N | N | N | N | N | Y
233156.0 | 83.0 | 56.582 | 196.0 | 151.6 | 83.5 | 95.9 | 28.1 | 2.7 | 7.9 | 123.2 | 110.3 | 1.9 | 2.5473 | 28.2081 | 463.5 | 485.0 | 481.966 | 259.744 | -4.4 | -4.3 | -0.1 | 36.6 | 9.20 | 2.82 | 336.8 | 8.81e-07 | 0.0000 | 0.0000 | 0.0000 | 0.0052 | 20.6230 | 4.5968 | 0.0790 | 0.0713 | 0.0713 | 0.0000 | 0.0000 | 152.98 | N | N | N | N | N | N | N | N | N | Y
233157.0 | 82.3 | 56.110 | 196.8 | 151.3 | 83.5 | 95.9 | 28.1 | 2.6 | 7.8 | 122.7 | 110.1 | 1.9 | 2.0781 | 28.1967 | 461.5 | 482.9 | 433.915 | 234.246 | -4.4 | -4.3 | -0.1 | 30.9 | 8.10 | 3.53 | 290.0 | 9.79e-07 | 0.0000 | 0.0000 | 0.0000 | 0.0040 | 16.3901 | 5.1872 | 0.0613 | 0.0554 | 0.0554 | 0.0000 | 0.0000 | 144.60 | N | N | N | N | N | N | N | N | N | Y
233158.0 | 81.4 | 55.526 | 197.4 | 148.6 | 83.6 | 95.9 | 28.1 | 2.6 | 7.8 | 122.3 | 107.6 | 1.7 | 1.5497 | 28.1862 | 459.6 | 480.3 | 373.451 | 201.953 | -4.4 | -4.3 | -0.1 | 20.4 | 6.89 | 4.64 | 197.0 | 1.14e-06 | 0.0000 | 0.0000 | 0.0000 | 0.0023 | 12.0099 | 5.8804 | 0.0359 | 0.0325 | 0.0325 | 0.0000 | 0.0000 | 68.20 | N | N | N | N | N | N | N | Y | N | N
233159.0 | 80.0 | 54.563 | 198.0 | 146.2 | 83.6 | 95.9 | 28.1 | 2.5 | 7.8 | 121.8 | 105.6 | 1.5 | 1.5804 | 28.1819 | 457.6 | 477.7 | 377.598 | 204.599 | -4.4 | -4.3 | -0.1 | 18.4 | 6.73 | 5.48 | 118.2 | 1.12e-06 | 0.0000 | 0.0000 | 0.0000 | 0.0021 | 11.8888 | 7.0448 | 0.0218 | 0.0197 | 0.0197 | 0.0000 | 0.0000 | 41.44 | N | N | N | N | N | N | N | Y | N | N
233200.0 | 79.4 | 54.165 | 198.3 | 145.3 | 83.6 | 95.9 | 28.1 | 2.6 | 7.8 | 121.4 | 104.7 | 1.4 | 1.8542 | 28.1804 | 455.5 | 475.7 | 409.347 | 222.309 | -4.4 | -4.3 | -0.1 | 28.0 | 8.17 | 5.22 | 87.4 | 1.03e-06 | 0.0000 | 0.0000 | 0.0000 | 0.0034 | 15.6864 | 7.2808 | 0.0175 | 0.0158 | 0.0158 | 0.0000 | 0.0000 | 107.39 | N | N | N | N | N | N | N | Y | N | Y
233201.0 | 79.0 | 53.867 | 198.2 | 146.4 | 83.7 | 95.9 | 28.1 | 2.6 | 7.8 | 121.8 | 105.8 | 1.5 | 1.9276 | 28.1800 | 453.7 | 473.2 | 417.090 | 226.961 | -4.4 | -4.4 | -0.1 | 34.4 | 9.56 | 4.21 | 81.1 | 1.01e-06 | 0.0000 | 0.0000 | 0.0000 | 0.0043 | 18.7303 | 5.9944 | 0.0166 | 0.0150 | 0.0150 | 0.0000 | 0.0000 | 121.21 | N | N | N | N | N | N | N | Y | N | Y
233202.0 | 79.0 | 53.848 | 197.9 | 148.2 | 83.7 | 95.9 | 28.1 | 2.6 | 7.8 | 122.5 | 107.3 | 1.6 | 1.6842 | 28.1806 | 452.5 | 471.5 | 388.890 | 211.894 | -4.5 | -4.4 | -0.1 | 30.3 | 9.44 | 3.60 | 87.4 | 1.08e-06 | 0.0000 | 0.0000 | 0.0000 | 0.0035 | 17.2698 | 4.7926 | 0.0167 | 0.0151 | 0.0151 | 0.0000 | 0.0000 | 137.28 | N | N | N | N | N | N | N | Y | N | Y
233203.0 | 79.0 | 53.873 | 197.4 | 147.8 | 83.7 | 95.9 | 28.1 | 2.7 | 7.9 | 123.0 | 107.0 | 1.6 | 1.8650 | 28.1798 | 451.2 | 468.9 | 408.500 | 222.894 | -4.6 | -4.5 | -0.1 | 27.6 | 8.32 | 3.78 | 83.9 | 1.03e-06 | 0.0000 | 0.0000 | 0.0000 | 0.0034 | 16.0131 | 5.2846 | 0.0169 | 0.0152 | 0.0152 | 0.0000 | 0.0000 | 70.67 | N | N | N | N | N | N | N | Y | N | N
233204.0 | 78.9 | 53.786 | 196.8 | 146.4 | 83.7 | 95.9 | 28.1 | 2.8 | 7.9 | 123.1 | 105.7 | 1.5 | 1.7166 | 28.1732 | 449.5 | 467.3 | 391.896 | 214.189 | -4.6 | -4.5 | -0.1 | 24.7 | 7.21 | 4.53 | 68.9 | 1.07e-06 | 0.0000 | 0.0000 | 0.0000 | 0.0029 | 13.3359 | 6.0953 | 0.0133 | 0.0120 | 0.0120 | 0.0000 | 0.0000 | 82.62 | N | N | N | N | N | N | N | Y | N | N
233205.0 | 78.8 | 53.761 | 196.0 | 145.1 | 83.7 | 95.9 | 28.1 | 2.7 | 7.9 | 123.0 | 104.6 | 1.4 | 1.3280 | 28.1731 | 448.0 | 465.6 | 343.442 | 188.014 | -4.6 | -4.5 | -0.1 | 19.7 | 6.17 | 5.70 | 52.8 | 1.22e-06 | 0.0000 | 0.0000 | 0.0000 | 0.0020 | 10.0140 | 6.7298 | 0.0090 | 0.0081 | 0.0081 | 0.0000 | 0.0000 | 35.56 | N | N | N | N | N | N | N | Y | N | N
233206.0 | 78.6 | 53.612 | 195.3 | 143.9 | 83.7 | 95.9 | 28.1 | 2.6 | 7.8 | 122.1 | 103.5 | 1.3 | 1.3228 | 28.1773 | 446.4 | 464.1 | 342.254 | 187.715 | -4.5 | -4.4 | -0.1 | 21.9 | 6.07 | 6.54 | 46.2 | 1.22e-06 | 0.0000 | 0.0000 | 0.0000 | 0.0023 | 9.8452 | 7.7081 | 0.0078 | 0.0071 | 0.0071 | 0.0000 | 0.0000 | 53.07 | N | N | N | N | N | N | N | Y | N | N
233207.0 | 78.9 | 53.805 | 194.5 | 143.4 | 83.8 | 95.9 | 28.1 | 2.7 | 7.9 | 121.3 | 103.1 | 1.3 | 1.5351 | 28.1803 | 444.6 | 461.8 | 369.388 | 203.017 | -4.5 | -4.4 | -0.1 | 26.8 | 6.94 | 6.49 | 44.6 | 1.13e-06 | 0.0000 | 0.0000 | 0.0000 | 0.0030 | 12.1728 | 8.2751 | 0.0082 | 0.0074 | 0.0074 | 0.0000 | 0.0000 | 85.15 | N | N | N | N | N | N | N | Y | N | N
233208.0 | 79.3 | 54.047 | 193.7 | 144.2 | 83.7 | 95.9 | 28.1 | 2.6 | 7.8 | 121.4 | 103.7 | 1.3 | 1.2059 | 28.1788 | 443.1 | 459.8 | 325.744 | 179.336 | -4.5 | -4.4 | -0.1 | 22.5 | 6.51 | 6.62 | 39.8 | 1.28e-06 | 0.0000 | 0.0000 | 0.0000 | 0.0022 | 10.0736 | 7.4566 | 0.0064 | 0.0058 | 0.0058 | 0.0000 | 0.0000 | 74.94 | N | N | N | N | N | N | N | Y | N | N
233209.0 | 79.7 | 54.358 | 192.9 | 143.6 | 83.8 | 95.9 | 28.1 | 2.7 | 7.9 | 121.8 | 103.2 | 1.3 | 1.0000 | 28.1867 | 441.9 | 457.7 | 296.726 | 163.612 | -4.5 | -4.4 | -0.1 | 13.0 | 4.24 | 8.23 | 28.3 | 1.41e-06 | 0.0000 | 0.0000 | 0.0000 | 0.0012 | 5.9842 | 8.4503 | 0.0042 | 0.0038 | 0.0038 | 0.0000 | 0.0000 | 10.99 | N | N | N | N | N | N | N | Y | N | N
233210.0 | 79.9 | 54.494 | 192.2 | 141.3 | 83.8 | 95.9 | 28.1 | 2.5 | 7.8 | 121.0 | 101.2 | 1.1 | 0.9985 | 28.1884 | 440.8 | 455.9 | 296.323 | 163.609 | -4.4 | -4.3 | -0.1 | 0.0 | 1.98 | 11.08 | 16.3 | 1.41e-06 | 0.0000 | 0.0000 | 0.0000 | 0.0000 | 2.7979 | 11.3847 | 0.0024 | 0.0022 | 0.0022 | 0.0000 | 0.0000 | 0.00 | N | N | N | N | N | N | N | Y | N | N
233211.0 | 80.1 | 54.612 | 191.5 | 140.7 | 83.9 | 95.9 | 28.2 | 2.6 | 7.8 | 120.7 | 100.7 | 1.1 | 1.0618 | 28.1878 | 439.2 | 454.6 | 305.420 | 168.917 | -4.3 | -4.2 | -0.1 | -11.0 | 0.79 | 14.01 | 8.7 | 1.36e-06 | 0.0000 | 0.0000 | 0.0000 | 0.0000 | 1.1574 | 14.8583 | 0.0013 | 0.0012 | 0.0012 | 0.0000 | 0.0000 | 0.00 | N | N | N | N | N | N | N | Y | N | N
233212.0 | 80.4 | 54.799 | 190.9 | 141.0 | 83.9 | 95.9 | 28.2 | 2.7 | 7.9 | 120.7 | 100.9 | 1.1 | 1.0801 | 28.1884 | 437.2 | 453.2 | 307.771 | 170.611 | -4.2 | -4.1 | -0.1 | -15.6 | 0.33 | 16.18 | 5.8 | 1.35e-06 | 0.0000 | 0.0000 | 0.0000 | 0.0000 | 0.4849 | 17.3320 | 0.0009 | 0.0008 | 0.0008 | 0.0000 | 0.0000 | 0.00 | N | N | N | N | N | N | N | Y | N | N
233213.0 | 80.8 | 55.060 | 190.5 | 141.2 | 83.9 | 95.9 | 28.2 | 2.7 | 7.9 | 120.8 | 101.1 | 1.1 | 1.0808 | 28.1874 | 434.9 | 451.1 | 307.577 | 170.926 | -4.1 | -4.0 | -0.1 | -16.3 | 0.18 | 17.53 | 4.5 | 1.34e-06 | 0.0000 | 0.0000 | 0.0000 | 0.0000 | 0.2701 | 18.8145 | 0.0007 | 0.0006 | 0.0006 | 0.0000 | 0.0000 | 0.00 | N | N | N | N | N | N | N | Y | N | N
233214.0 | 81.3 | 55.445 | 190.2 | 141.3 | 84.0 | 95.9 | 28.2 | 2.9 | 7.9 | 120.8 | 101.2 | 1.1 | 1.0985 | 28.1853 | 432.8 | 449.2 | 309.793 | 172.550 | -4.0 | -3.9 | -0.1 | -14.6 | 0.14 | 18.26 | 3.6 | 1.33e-06 | 0.0000 | 0.0000 | 0.0000 | 0.0000 | 0.2073 | 19.7814 | 0.0006 | 0.0005 | 0.0005 | 0.0000 | 0.0000 | 0.00 | N | N | N | N | N | N | N | Y | N | N
233215.0 | 81.9 | 55.849 | 189.9 | 141.3 | 83.9 | 96.0 | 28.2 | 2.9 | 7.9 | 120.7 | 101.2 | 1.1 | 1.0992 | 28.1873 | 430.5 | 448.5 | 309.434 | 172.819 | -3.9 | -3.9 | -0.1 | -9.8 | 0.12 | 18.63 | 2.9 | 1.32e-06 | 0.0000 | 0.0000 | 0.0000 | 0.0000 | 0.1760 | 20.2118 | 0.0005 | 0.0004 | 0.0004 | 0.0000 | 0.0000 | 0.00 | N | N | N | N | N | N | N | Y | N | N
233216.0 | 82.6 | 56.302 | 189.6 | 141.3 | 84.0 | 96.0 | 28.2 | 2.9 | 7.9 | 120.8 | 101.2 | 1.1 | 1.1083 | 28.1885 | 428.1 | 445.6 | 310.340 | 173.785 | -3.9 | -3.8 | -0.1 | -9.9 | 0.11 | 18.81 | 2.7 | 1.32e-06 | 0.0000 | 0.0000 | 0.0000 | 0.0000 | 0.1633 | 20.5248 | 0.0004 | 0.0004 | 0.0004 | 0.0000 | 0.0000 | 0.00 | N | N | N | N | N | N | N | Y | N | N
233217.0 | 82.9 | 56.526 | 189.5 | 141.2 | 84.0 | 96.0 | 28.2 | 2.7 | 7.9 | 120.7 | 101.1 | 1.1 | 1.1094 | 28.1915 | 426.0 | 443.8 | 310.140 | 174.116 | -3.8 | -3.8 | -0.1 | -12.2 | 0.10 | 18.92 | 2.5 | 1.31e-06 | 0.0000 | 0.0000 | 0.0000 | 0.0000 | 0.1528 | 20.6819 | 0.0004 | 0.0003 | 0.0003 | 0.0000 | 0.0000 | 0.00 | N | N | N | N | N | N | N | Y | N | N
233218.0 | 83.6 | 56.980 | 189.3 | 141.3 | 84.1 | 96.0 | 28.2 | 2.8 | 7.9 | 120.7 | 101.2 | 1.1 | 1.1289 | 28.1953 | 423.8 | 441.7 | 312.526 | 175.919 | -3.8 | -3.7 | -0.1 | -16.9 | 0.09 | 18.84 | 2.1 | 1.30e-06 | 0.0000 | 0.0000 | 0.0000 | 0.0000 | 0.1420 | 20.8133 | 0.0003 | 0.0003 | 0.0003 | 0.0000 | 0.0000 | 0.00 | N | N | N | N | N | N | N | Y | N | N
233219.0 | 84.1 | 57.334 | 189.2 | 141.2 | 84.1 | 96.0 | 28.2 | 2.9 | 7.9 | 120.6 | 101.1 | 1.1 | 1.1400 | 28.1992 | 421.7 | 439.9 | 313.743 | 177.052 | -3.7 | -3.7 | -0.1 | -20.6 | 0.09 | 18.87 | 1.9 | 1.29e-06 | 0.0000 | 0.0000 | 0.0000 | 0.0000 | 0.1363 | 20.9751 | 0.0003 | 0.0003 | 0.0003 | 0.0000 | 0.0000 | 0.00 | N | N | N | N | N | N | N | Y | N | N
233220.0 | 84.6 | 57.701 | 189.2 | 141.3 | 84.1 | 96.0 | 28.2 | 2.8 | 7.9 | 120.5 | 101.2 | 1.1 | 1.1307 | 28.2062 | 419.6 | 438.4 | 312.078 | 176.566 | -3.7 | -3.6 | -0.1 | -16.5 | 0.09 | 18.89 | 1.8 | 9.66e-04 | 0.0000 | 0.0000 | 0.0000 | 0.0000 | 0.1305 | 20.9398 | 0.0003 | 0.0003 | 0.0003 | 0.0000 | 0.0000 | 0.00 | N | N | N | N | N | N | N | Y | N | N
233221.0 | 85.2 | 58.067 | 189.3 | 141.3 | 84.1 | 96.0 | 28.2 | 3.1 | 8.0 | 120.6 | 101.2 | 1.1 | 1.1442 | 28.2088 | 417.5 | 435.4 | 313.592 | 177.874 | -3.7 | -3.6 | -0.1 | -10.1 | 0.08 | 18.90 | 1.8 | 1.29e-06 | 0.0000 | 0.0000 | 0.0000 | 0.0000 | 0.1261 | 21.1116 | 0.0003 | 0.0003 | 0.0003 | 0.0000 | 0.0000 | 0.00 | N | N | N | N | N | N | N | Y | N | N
233222.0 | 85.7 | 58.409 | 189.5 | 141.2 | 84.1 | 96.0 | 28.2 | 3.1 | 8.0 | 120.5 | 101.1 | 1.1 | 1.1681 | 28.2153 | 415.4 | 433.8 | 316.493 | 179.983 | -3.7 | -3.6 | -0.1 | -11.0 | 0.08 | 18.92 | 1.7 | 1.27e-06 | 0.0000 | 0.0000 | 0.0000 | 0.0000 | 0.1232 | 21.3791 | 0.0003 | 0.0003 | 0.0003 | 0.0000 | 0.0000 | 0.00 | N | N | N | N | N | N | N | Y | N | N
233223.0 | 86.1 | 58.720 | 189.6 | 141.2 | 84.1 | 96.0 | 28.2 | 3.1 | 8.0 | 120.6 | 101.1 | 1.1 | 1.1802 | 28.2137 | 413.5 | 432.3 | 317.845 | 181.136 | -3.6 | -3.6 | -0.1 | -13.1 | 0.08 | 18.93 | 1.7 | 1.26e-06 | 0.0000 | 0.0000 | 0.0000 | 0.0000 | 0.1193 | 21.5275 | 0.0003 | 0.0003 | 0.0003 | 0.0000 | 0.0000 | 0.00 | N | N | N | N | N | N | N | Y | N | N
233224.0 | 86.6 | 59.049 | 189.8 | 141.3 | 84.1 | 96.0 | 28.2 | 3.1 | 8.0 | 120.6 | 101.2 | 1.1 | 1.1898 | 28.2242 | 411.0 | 429.7 | 318.699 | 182.206 | -3.6 | -3.5 | -0.1 | -13.7 | 0.07 | 18.94 | 1.6 | 1.26e-06 | 0.0000 | 0.0000 | 0.0000 | 0.0000 | 0.1174 | 21.6660 | 0.0003 | 0.0002 | 0.0002 | 0.0000 | 0.0000 | 0.00 | N | N | N | N | N | N | N | Y | N | N
233225.0 | 87.2 | 59.440 | 190.0 | 141.3 | 84.1 | 96.0 | 28.2 | 3.1 | 8.0 | 120.6 | 101.2 | 1.1 | 1.1924 | 28.2301 | 409.0 | 427.6 | 318.679 | 182.656 | -3.6 | -3.5 | -0.1 | -13.9 | 0.07 | 18.95 | 1.5 | 1.25e-06 | 0.0000 | 0.0000 | 0.0000 | 0.0000 | 0.1162 | 21.7309 | 0.0002 | 0.0002 | 0.0002 | 0.0000 | 0.0000 | 0.00 | N | N | N | N | N | N | N | Y | N | N
233226.0 | 87.7 | 59.795 | 190.3 | 141.2 | 84.2 | 96.1 | 28.2 | 3.2 | 8.0 | 120.6 | 101.1 | 1.1 | 1.1993 | 28.2324 | 406.9 | 426.0 | 319.269 | 183.447 | -3.6 | -3.5 | -0.1 | -13.9 | 0.07 | 18.95 | 1.5 | 1.25e-06 | 0.0000 | 0.0000 | 0.0000 | 0.0000 | 0.1145 | 21.8307 | 0.0002 | 0.0002 | 0.0002 | 0.0000 | 0.0000 | 0.00 | N | N | N | N | N | N | N | Y | N | N
233227.0 | 88.2 | 60.118 | 190.4 | 141.2 | 84.2 | 96.1 | 28.2 | 3.3 | 8.1 | 120.5 | 101.1 | 1.1 | 1.1877 | 28.2322 | 405.0 | 424.2 | 317.276 | 182.710 | -3.5 | -3.5 | -0.1 | -16.9 | 0.07 | 18.95 | 1.5 | 1.00e-03 | 0.0000 | 0.0000 | 0.0000 | 0.0000 | 0.1114 | 21.7319 | 0.0003 | 0.0002 | 0.0002 | 0.0000 | 0.0000 | 0.00 | N | N | N | N | N | N | N | Y | N | N
233228.0 | 88.5 | 60.341 | 190.6 | 141.2 | 84.2 | 96.1 | 28.2 | 3.2 | 8.0 | 120.5 | 101.1 | 1.1 | 1.1710 | 28.2356 | 402.9 | 421.3 | 314.591 | 181.630 | -3.5 | -3.5 | -0.1 | -20.9 | 0.07 | 18.94 | 1.6 | 2.89e-03 | 0.0000 | 0.0000 | 0.0000 | 0.0000 | 0.1072 | 21.5978 | 0.0003 | 0.0002 | 0.0002 | 0.0000 | 0.0000 | 0.00 | N | N | N | N | N | N | N | Y | N | N
233229.0 | 88.5 | 60.372 | 190.8 | 141.3 | 84.3 | 96.1 | 28.2 | 3.2 | 8.0 | 120.5 | 101.2 | 1.1 | 1.1653 | 28.2381 | 401.0 | 419.9 | 313.511 | 181.422 | -3.5 | -3.5 | -0.1 | -21.6 | 0.07 | 18.95 | 1.6 | 4.32e-03 | 0.0000 | 0.0000 | 0.0000 | 0.0000 | 0.1050 | 21.5898 | 0.0003 | 0.0002 | 0.0002 | 0.0000 | 0.0000 | 0.00 | N | N | N | N | N | N | N | Y | N | N
233230.0 | 88.9 | 60.633 | 191.1 | 141.2 | 84.3 | 96.1 | 28.2 | 3.1 | 8.0 | 120.5 | 101.1 | 1.1 | 1.1689 | 28.2374 | 398.9 | 418.1 | 313.661 | 181.944 | -3.5 | -3.5 | -0.1 | -21.8 | 0.07 | 18.96 | 1.6 | 3.12e-03 | 0.0000 | 0.0000 | 0.0000 | 0.0000 | 0.1050 | 21.6576 | 0.0003 | 0.0002 | 0.0002 | 0.0000 | 0.0000 | 0.00 | N | N | N | N | N | N | N | Y | N | N
233231.0 | 89.2 | 60.826 | 191.3 | 141.2 | 84.3 | 96.1 | 28.2 | 3.1 | 8.0 | 120.5 | 101.1 | 1.1 | 1.2131 | 28.2426 | 397.1 | 415.3 | 319.323 | 185.643 | -3.5 | -3.5 | -0.1 | -24.6 | 0.07 | 18.96 | 1.5 | 2.98e-04 | 0.0000 | 0.0000 | 0.0000 | 0.0000 | 0.1059 | 22.0923 | 0.0003 | 0.0002 | 0.0002 | 0.0000 | 0.0000 | 0.00 | N | N | N | N | N | N | N | Y | N | N
233232.0 | 89.6 | 61.068 | 191.5 | 141.2 | 84.3 | 96.1 | 28.2 | 3.1 | 8.0 | 120.6 | 101.1 | 1.1 | 1.2292 | 28.2493 | 395.3 | 412.7 | 321.150 | 187.140 | -3.5 | -3.5 | -0.1 | -24.6 | 0.06 | 18.96 | 1.6 | 3.40e-03 | 0.0000 | 0.0000 | 0.0000 | 0.0000 | 0.1048 | 22.2705 | 0.0003 | 0.0002 | 0.0002 | 0.0000 | 0.0000 | 0.00 | N | N | N | N | N | N | N | Y | N | N
233233.0 | 89.8 | 61.261 | 191.7 | 141.2 | 84.3 | 96.1 | 28.2 | 3.0 | 8.0 | 120.6 | 101.1 | 1.1 | 1.2059 | 28.2516 | 393.4 | 411.4 | 317.622 | 185.512 | -3.5 | -3.5 | -0.1 | -23.3 | 0.06 | 18.97 | 1.6 | 6.58e-03 | 0.0000 | 0.0000 | 0.0000 | 0.0000 | 0.1025 | 22.0883 | 0.0003 | 0.0002 | 0.0002 | 0.0000 | 0.0000 | 0.00 | N | N | N | N | N | N | N | Y | N | N
233234.0 | 90.2 | 61.516 | 191.9 | 141.2 | 84.3 | 96.1 | 28.2 | 2.9 | 7.9 | 120.5 | 101.1 | 1.1 | 1.1727 | 28.2475 | 391.5 | 409.7 | 312.807 | 183.080 | -3.5 | -3.5 | -0.1 | -24.3 | 0.06 | 18.97 | 1.5 | 4.60e-03 | 0.0000 | 0.0000 | 0.0000 | 0.0000 | 0.1003 | 21.8043 | 0.0003 | 0.0002 | 0.0002 | 0.0000 | 0.0000 | 0.00 | N | N | N | N | N | N | N | Y | N | N
233235.0 | 90.5 | 61.683 | 192.1 | 141.3 | 84.3 | 96.1 | 28.2 | 2.9 | 7.9 | 120.5 | 101.2 | 1.1 | 1.1699 | 28.2483 | 389.9 | 407.5 | 312.193 | 183.081 | -3.5 | -3.5 | -0.1 | -23.9 | 0.06 | 18.97 | 1.5 | 1.25e-06 | 0.0000 | 0.0000 | 0.0000 | 0.0000 | 0.0975 | 21.7991 | 0.0002 | 0.0002 | 0.0002 | 0.0000 | 0.0000 | 0.00 | N | N | N | N | N | N | N | Y | N | N
233236.0 | 90.5 | 61.683 | 192.2 | 141.2 | 84.3 | 96.1 | 28.2 | 3.0 | 8.0 | 120.5 | 101.1 | 1.1 | 1.1582 | 28.2514 | 388.5 | 405.8 | 310.340 | 182.315 | -3.5 | -3.5 | -0.1 | -23.0 | 0.06 | 18.97 | 1.5 | 1.26e-06 | 0.0000 | 0.0000 | 0.0000 | 0.0000 | 0.0950 | 21.7077 | 0.0002 | 0.0002 | 0.0002 | 0.0000 | 0.0000 | 0.00 | N | N | N | N | N | N | N | Y | N | N
233237.0 | 90.3 | 61.534 | 192.5 | 141.2 | 84.4 | 96.1 | 28.2 | 3.1 | 8.0 | 120.6 | 101.1 | 1.1 | 1.1603 | 28.2561 | 387.0 | 403.8 | 310.327 | 182.659 | -3.5 | -3.5 | -0.1 | -25.4 | 0.06 | 18.97 | 1.4 | 3.13e-03 | 0.0000 | 0.0000 | 0.0000 | 0.0000 | 0.0958 | 21.7542 | 0.0002 | 0.0002 | 0.0002 | 0.0000 | 0.0000 | 0.00 | N | N | N | N | N | N | N | Y | N | N
233238.0 | 89.9 | 61.292 | 192.6 | 141.1 | 84.3 | 96.1 | 28.2 | 3.1 | 8.0 | 120.5 | 101.1 | 1.1 | 1.1509 | 28.2573 | 385.4 | 401.9 | 308.767 | 182.099 | -3.5 | -3.5 | -0.1 | -24.4 | 0.06 | 18.96 | 1.3 | 1.26e-06 | 0.0000 | 0.0000 | 0.0000 | 0.0000 | 0.0958 | 21.6819 | 0.0002 | 0.0002 | 0.0002 | 0.0000 | 0.0000 | 0.00 | N | N | N | N | N | N | N | Y | N | N
233239.0 | 89.3 | 60.882 | 192.7 | 141.3 | 84.4 | 96.1 | 28.2 | 2.8 | 7.9 | 120.6 | 101.2 | 1.1 | 1.1263 | 28.2563 | 384.0 | 400.1 | 305.107 | 180.222 | -3.5 | -3.5 | -0.1 | -20.4 | 0.06 | 18.96 | 1.3 | 1.27e-06 | 0.0000 | 0.0000 | 0.0000 | 0.0000 | 0.0924 | 21.4529 | 0.0002 | 0.0002 | 0.0002 | 0.0000 | 0.0000 | 0.00 | N | N | N | N | N | N | N | Y | N | N
233240.0 | 88.4 | 60.304 | 192.8 | 141.1 | 84.4 | 96.1 | 28.2 | 2.8 | 7.9 | 120.7 | 101.0 | 1.1 | 1.0792 | 28.2581 | 382.7 | 398.7 | 298.284 | 176.475 | -3.5 | -3.5 | -0.1 | -20.3 | 0.06 | 18.96 | 1.4 | 1.30e-06 | 0.0000 | 0.0000 | 0.0000 | 0.0000 | 0.0885 | 21.0068 | 0.0002 | 0.0002 | 0.0002 | 0.0000 | 0.0000 | 0.00 | N | N | N | N | N | N | N | Y | N | N
233241.0 | 87.4 | 59.614 | 192.9 | 141.3 | 84.4 | 96.1 | 28.2 | 2.7 | 7.9 | 120.6 | 101.2 | 1.1 | 1.1068 | 28.2540 | 381.5 | 396.7 | 300.788 | 178.198 | -3.5 | -3.5 | -0.1 | -21.3 | 0.06 | 18.97 | 1.4 | 1.28e-06 | 0.0000 | 0.0000 | 0.0000 | 0.0000 | 0.0903 | 21.2230 | 0.0002 | 0.0002 | 0.0002 | 0.0000 | 0.0000 | 0.00 | N | N | N | N | N | N | N | Y | N | N
233242.0 | 86.4 | 58.931 | 193.1 | 141.3 | 84.4 | 96.1 | 28.2 | 2.7 | 7.8 | 120.6 | 101.2 | 1.1 | 1.1825 | 28.2540 | 380.4 | 394.8 | 310.287 | 184.066 | -3.5 | -3.5 | -0.1 | -12.2 | 0.13 | 19.07 | 1.5 | 1.24e-06 | 0.0000 | 0.0000 | 0.0000 | 0.0000 | 0.2070 | 22.0378 | 0.0003 | 0.0002 | 0.0002 | 0.0000 | 0.0000 | 0.00 | N | N | N | N | N | N | N | Y | N | N
233243.0 | 85.3 | 58.167 | 193.1 | 141.2 | 84.4 | 96.1 | 28.2 | 2.8 | 7.9 | 120.5 | 101.1 | 1.1 | 1.5679 | 28.2651 | 379.2 | 393.4 | 358.953 | 213.306 | -3.6 | -3.5 | -0.1 | 17.7 | 0.94 | 17.87 | 1.7 | 1.07e-06 | 0.0000 | 0.0000 | 0.0000 | 0.0021 | 1.7224 | 23.9315 | 0.0003 | 0.0003 | 0.0003 | 0.0000 | 0.0000 | 0.00 | N | N | N | N | N | N | N | Y | N | N
233244.0 | 84.5 | 57.632 | 193.1 | 142.3 | 84.4 | 96.1 | 28.2 | 2.8 | 7.9 | 120.4 | 102.1 | 1.2 | 2.1349 | 28.2759 | 377.9 | 391.8 | 420.448 | 250.350 | -3.6 | -3.5 | -0.1 | 37.2 | 4.54 | 13.82 | 2.5 | 2.76e-03 | 0.0000 | 0.0000 | 0.0000 | 0.0051 | 9.8190 | 21.7263 | 0.0006 | 0.0005 | 0.0005 | 0.0000 | 0.0000 | 96.03 | N | N | N | N | N | N | N | Y | N | Y
233245.0 | 84.0 | 57.266 | 193.2 | 146.3 | 84.4 | 96.1 | 28.2 | 2.8 | 7.9 | 121.0 | 105.6 | 1.5 | 2.4945 | 28.2810 | 376.7 | 390.3 | 456.724 | 272.374 | -3.6 | -3.5 | -0.1 | 46.1 | 8.22 | 8.73 | 6.5 | 3.99e-03 | 0.0000 | 0.0000 | 0.0000 | 0.0069 | 19.3330 | 14.9233 | 0.0016 | 0.0015 | 0.0015 | 0.0000 | 0.0000 | 133.21 | N | N | N | N | N | N | N | Y | N | Y
233246.0 | 84.2 | 57.390 | 193.4 | 149.6 | 84.4 | 96.1 | 28.2 | 2.9 | 7.9 | 122.1 | 108.6 | 1.8 | 2.6916 | 28.2841 | 377.2 | 389.0 | 476.429 | 283.985 | -3.7 | -3.6 | -0.1 | 42.8 | 9.56 | 5.52 | 14.0 | 2.37e-03 | 0.0000 | 0.0000 | 0.0000 | 0.0067 | 23.4430 | 9.8419 | 0.0036 | 0.0032 | 0.0032 | 0.0000 | 0.0000 | 158.46 | N | N | N | N | N | N | N | Y | N | Y
233247.0 | 84.5 | 57.614 | 193.5 | 150.7 | 84.4 | 96.1 | 28.2 | 2.9 | 7.9 | 122.8 | 109.5 | 1.8 | 2.7892 | 28.2862 | 379.7 | 386.9 | 486.362 | 289.082 | -3.9 | -3.8 | -0.1 | 39.1 | 9.54 | 4.08 | 19.9 | 2.97e-03 | 0.0000 | 0.0000 | 0.0000 | 0.0062 | 23.8143 | 7.4024 | 0.0052 | 0.0047 | 0.0047 | 0.0000 | 0.0000 | 150.57 | N | N | N | N | N | N | N | Y | N | Y
233248.0 | 84.7 | 57.775 | 193.6 | 150.4 | 84.4 | 96.1 | 28.2 | 2.8 | 7.9 | 123.0 | 109.3 | 1.8 | 2.8110 | 28.2821 | 381.9 | 385.3 | 488.982 | 289.824 | -4.0 | -3.9 | -0.1 | 39.1 | 9.45 | 3.49 | 21.3 | 8.13e-03 | 0.0000 | 0.0000 | 0.0000 | 0.0062 | 23.6523 | 6.3481 | 0.0056 | 0.0050 | 0.0050 | 0.0000 | 0.0000 | 154.61 | N | N | N | N | N | N | N | Y | N | Y
233249.0 | 85.0 | 57.943 | 193.8 | 150.9 | 84.4 | 96.1 | 28.2 | 2.7 | 7.9 | 123.2 | 109.7 | 1.8 | 2.5435 | 28.2752 | 383.6 | 385.0 | 463.226 | 273.927 | -4.1 | -4.0 | -0.1 | 39.1 | 9.33 | 3.29 | 22.0 | 1.19e-02 | 0.0000 | 0.0000 | 0.0000 | 0.0059 | 22.0604 | 5.6648 | 0.0054 | 0.0049 | 0.0049 | 0.0000 | 0.0000 | 157.83 | N | N | N | N | N | N | N | Y | N | Y
233250.0 | 85.3 | 58.167 | 194.1 | 150.9 | 84.4 | 96.1 | 28.2 | 2.6 | 7.8 | 123.3 | 109.7 | 1.9 | 2.3677 | 28.2778 | 385.1 | 385.0 | 445.958 | 263.292 | -4.2 | -4.1 | -0.1 | 38.3 | 9.00 | 3.36 | 21.8 | 1.25e-02 | 0.0000 | 0.0000 | 0.0000 | 0.0055 | 20.4539 | 5.5518 | 0.0052 | 0.0047 | 0.0047 | 0.0000 | 0.0000 | 147.46 | N | N | N | N | N | N | N | Y | N | Y
233251.0 | 85.4 | 58.254 | 194.4 | 149.7 | 84.4 | 96.1 | 28.2 | 2.5 | 7.8 | 123.2 | 108.7 | 1.8 | 2.3583 | 28.2816 | 385.9 | 384.9 | 445.133 | 262.590 | -4.3 | -4.2 | -0.1 | 36.6 | 8.84 | 3.51 | 19.9 | 1.36e-02 | 0.0000 | 0.0000 | 0.0000 | 0.0053 | 20.0434 | 5.7806 | 0.0047 | 0.0043 | 0.0043 | 0.0000 | 0.0000 | 135.76 | N | N | N | N | N | N | N | Y | N | Y
233252.0 | 85.6 | 58.334 | 194.8 | 149.5 | 84.4 | 96.1 | 28.2 | 2.5 | 7.8 | 123.2 | 108.5 | 1.7 | 2.4155 | 28.2755 | 386.3 | 384.8 | 450.989 | 265.868 | -4.4 | -4.3 | -0.1 | 31.8 | 8.83 | 3.60 | 16.9 | 1.31e-02 | 0.0000 | 0.0000 | 0.0000 | 0.0046 | 20.2660 | 6.0157 | 0.0040 | 0.0037 | 0.0037 | 0.0000 | 0.0000 | 124.98 | N | N | N | N | N | N | N | Y | N | Y
233253.0 | 85.7 | 58.459 | 195.1 | 149.0 | 84.5 | 96.1 | 28.2 | 2.5 | 7.8 | 123.4 | 108.1 | 1.7 | 2.3860 | 28.2692 | 386.4 | 384.6 | 448.045 | 264.019 | -4.4 | -4.3 | -0.1 | 27.6 | 8.91 | 3.62 | 15.8 | 9.44e-03 | 0.0000 | 0.0000 | 0.0000 | 0.0040 | 20.3049 | 6.0079 | 0.0038 | 0.0034 | 0.0034 | 0.0000 | 0.0000 | 137.39 | N | N | N | N | N | N | N | Y | N | Y
233254.0 | 85.8 | 58.527 | 195.4 | 149.4 | 84.5 | 96.1 | 28.2 | 2.6 | 7.8 | 123.4 | 108.4 | 1.7 | 2.4060 | 28.2705 | 386.7 | 384.6 | 450.131 | 265.193 | -4.5 | -4.4 | -0.1 | 22.8 | 8.96 | 3.60 | 15.2 | 4.45e-03 | 0.0000 | 0.0000 | 0.0000 | 0.0033 | 20.5231 | 5.9861 | 0.0036 | 0.0033 | 0.0033 | 0.0000 | 0.0000 | 129.46 | N | N | N | N | N | N | N | Y | N | Y
233255.0 | 86.1 | 58.688 | 195.6 | 149.4 | 84.5 | 96.1 | 28.2 | 2.9 | 7.9 | 123.4 | 108.4 | 1.7 | 2.3581 | 28.2724 | 387.1 | 384.4 | 445.402 | 262.298 | -4.5 | -4.5 | -0.1 | 20.1 | 8.93 | 3.59 | 14.5 | 1.08e-03 | 0.0000 | 0.0000 | 0.0000 | 0.0029 | 20.2146 | 5.9159 | 0.0034 | 0.0031 | 0.0031 | 0.0000 | 0.0000 | 135.53 | N | N | N | N | N | N | N | Y | N | Y
233256.0 | 86.4 | 58.925 | 195.6 | 149.5 | 84.5 | 96.1 | 28.2 | 2.8 | 7.9 | 123.5 | 108.5 | 1.7 | 2.4711 | 28.2787 | 387.3 | 384.1 | 456.835 | 269.009 | -4.6 | -4.5 | -0.1 | 28.0 | 8.76 | 3.66 | 13.5 | 8.51e-07 | 0.0000 | 0.0000 | 0.0000 | 0.0041 | 20.3391 | 6.1782 | 0.0033 | 0.0030 | 0.0030 | 0.0000 | 0.0000 | 128.22 | N | N | N | N | N | N | N | Y | N | Y
233257.0 | 86.8 | 59.204 | 195.6 | 148.9 | 84.5 | 96.1 | 28.2 | 2.7 | 7.9 | 123.6 | 108.0 | 1.7 | 2.6434 | 28.2832 | 387.5 | 383.9 | 473.898 | 279.044 | -4.6 | -4.5 | -0.1 | 36.3 | 8.80 | 3.69 | 12.1 | 8.20e-07 | 0.0000 | 0.0000 | 0.0000 | 0.0056 | 21.1994 | 6.4704 | 0.0031 | 0.0028 | 0.0028 | 0.0000 | 0.0000 | 121.44 | N | N | N | N | N | N | N | Y | N | Y
233258.0 | 87.3 | 59.552 | 195.5 | 149.8 | 84.5 | 96.1 | 28.2 | 2.8 | 7.9 | 123.8 | 108.7 | 1.8 | 2.6424 | 28.2792 | 387.8 | 383.3 | 473.841 | 278.870 | -4.7 | -4.6 | -0.1 | 34.5 | 8.85 | 3.69 | 10.9 | 8.21e-07 | 0.0000 | 0.0000 | 0.0000 | 0.0053 | 21.2998 | 6.4566 | 0.0027 | 0.0025 | 0.0025 | 0.0000 | 0.0000 | 121.48 | N | N | N | N | N | N | N | Y | N | Y
233259.0 | 88.1 | 60.068 | 195.3 | 150.1 | 84.5 | 96.1 | 28.2 | 3.1 | 8.0 | 124.0 | 109.0 | 1.8 | 2.5296 | 28.2769 | 388.2 | 383.7 | 462.797 | 272.233 | -4.7 | -4.6 | -0.1 | 31.4 | 8.69 | 3.74 | 10.0 | 8.41e-07 | 0.0000 | 0.0000 | 0.0000 | 0.0047 | 20.4356 | 6.3914 | 0.0025 | 0.0022 | 0.0022 | 0.0000 | 0.0000 | 127.99 | N | N | N | N | N | N | N | Y | N | Y
233300.0 | 88.7 | 60.478 | 195.2 | 150.2 | 84.5 | 96.1 | 28.2 | 3.3 | 8.1 | 124.3 | 109.1 | 1.8 | 2.7869 | 28.2844 | 388.4 | 383.3 | 487.869 | 286.977 | -4.7 | -4.6 | -0.1 | 33.2 | 8.63 | 3.81 | 9.2 | 7.98e-07 | 0.0000 | 0.0000 | 0.0000 | 0.0052 | 21.3892 | 6.8653 | 0.0024 | 0.0021 | 0.0021 | 0.0000 | 0.0000 | 115.11 | N | N | N | N | N | N | N | Y | N | Y
233301.0 | 89.4 | 60.950 | 194.8 | 149.6 | 84.5 | 96.1 | 28.2 | 3.3 | 8.1 | 124.5 | 108.5 | 1.7 | 3.0040 | 28.2863 | 388.7 | 383.0 | 508.540 | 299.040 | -4.7 | -4.6 | -0.1 | 37.0 | 8.79 | 3.79 | 8.7 | 7.65e-07 | 0.0000 | 0.0000 | 0.0000 | 0.0061 | 22.6939 | 7.1246 | 0.0024 | 0.0021 | 0.0021 | 0.0000 | 0.0000 | 122.73 | N | N | N | N | N | N | N | Y | N | Y
233302.0 | 90.0 | 61.342 | 194.4 | 150.4 | 84.5 | 96.1 | 28.2 | 3.3 | 8.1 | 124.7 | 109.3 | 1.8 | 3.2448 | 28.2929 | 389.3 | 383.3 | 530.667 | 311.904 | -4.7 | -4.6 | -0.1 | 36.5 | 8.91 | 3.71 | 8.7 | 7.34e-07 | 0.0000 | 0.0000 | 0.0000 | 0.0063 | 24.0013 | 7.2604 | 0.0025 | 0.0022 | 0.0022 | 0.0000 | 0.0000 | 126.82 | N | N | N | N | N | N | N | Y | N | Y
233303.0 | 90.7 | 61.864 | 194.0 | 151.4 | 84.5 | 96.1 | 28.2 | 3.3 | 8.1 | 124.8 | 110.2 | 1.9 | 3.1268 | 28.2904 | 390.0 | 383.2 | 519.748 | 305.200 | -4.7 | -4.6 | -0.1 | 36.9 | 8.89 | 3.65 | 9.0 | 7.50e-07 | 0.0000 | 0.0000 | 0.0000 | 0.0062 | 23.4383 | 6.9851 | 0.0025 | 0.0023 | 0.0023 | 0.0000 | 0.0000 | 134.79 | N | N | N | N | N | N | N | Y | N | Y
233304.0 | 91.4 | 62.348 | 193.6 | 151.8 | 84.5 | 96.1 | 28.2 | 3.0 | 8.0 | 125.0 | 110.5 | 1.9 | 2.7768 | 28.2823 | 390.9 | 383.2 | 485.423 | 284.678 | -4.8 | -4.7 | -0.1 | 31.7 | 8.28 | 3.84 | 9.5 | 8.05e-07 | 0.0000 | 0.0000 | 0.0000 | 0.0050 | 20.3425 | 6.8715 | 0.0024 | 0.0022 | 0.0022 | 0.0000 | 0.0000 | 136.80 | N | N | N | N | N | N | N | Y | N | Y
233305.0 | 92.1 | 62.827 | 193.3 | 151.7 | 84.6 | 96.1 | 28.2 | 3.0 | 7.9 | 125.1 | 110.5 | 1.9 | 1.5774 | 28.2672 | 391.8 | 383.3 | 359.322 | 210.394 | -4.8 | -4.7 | -0.1 | 18.0 | 6.21 | 5.01 | 9.3 | 1.09e-06 | 0.0000 | 0.0000 | 0.0000 | 0.0021 | 11.2847 | 6.6228 | 0.0018 | 0.0016 | 0.0016 | 0.0000 | 0.0000 | 90.97 | N | N | N | N | N | N | N | Y | N | N
233306.0 | 92.1 | 62.808 | 193.1 | 146.9 | 84.6 | 96.1 | 28.2 | 2.8 | 7.9 | 124.8 | 106.2 | 1.5 | 0.9515 | 28.2549 | 392.0 | 383.7 | 280.594 | 164.177 | -4.7 | -4.6 | -0.1 | 2.3 | 3.16 | 7.80 | 7.0 | 7.82e-04 | 0.0000 | 0.0000 | 0.0000 | 0.0002 | 4.4739 | 8.0410 | 0.0010 | 0.0009 | 0.0009 | 0.0000 | 0.0000 | 0.00 | N | N | N | N | N | N | N | Y | N | N
233307.0 | 91.5 | 62.379 | 192.9 | 141.9 | 84.5 | 96.1 | 28.2 | 2.7 | 7.8 | 123.0 | 101.7 | 1.1 | 1.0483 | 28.2551 | 391.7 | 383.7 | 295.166 | 172.769 | -4.5 | -4.4 | -0.1 | -9.9 | 1.20 | 11.39 | 3.8 | 1.67e-04 | 0.0000 | 0.0000 | 0.0000 | 0.0000 | 1.7927 | 12.3517 | 0.0006 | 0.0005 | 0.0005 | 0.0000 | 0.0000 | 0.00 | N | N | N | N | N | N | N | Y | N | N
233308.0 | 90.8 | 61.932 | 192.8 | 139.4 | 84.6 | 96.1 | 28.2 | 2.5 | 7.8 | 122.0 | 99.5 | 1.0 | 1.1502 | 28.2552 | 391.0 | 383.9 | 309.601 | 181.365 | -4.3 | -4.2 | -0.1 | -19.5 | 0.52 | 14.54 | 2.9 | 1.27e-06 | 0.0000 | 0.0000 | 0.0000 | 0.0000 | 0.8105 | 16.5526 | 0.0005 | 0.0004 | 0.0004 | 0.0000 | 0.0000 | 0.00 | N | N | N | N | N | N | N | Y | N | N
233309.0 | 90.4 | 61.603 | 192.7 | 141.1 | 84.5 | 96.2 | 28.2 | 2.4 | 7.7 | 121.9 | 101.0 | 1.1 | 1.1416 | 28.2579 | 390.5 | 384.1 | 308.363 | 180.768 | -4.2 | -4.1 | -0.1 | -21.6 | 0.25 | 16.59 | 2.4 | 1.27e-06 | 0.0000 | 0.0000 | 0.0000 | 0.0000 | 0.3848 | 18.8247 | 0.0004 | 0.0004 | 0.0004 | 0.0000 | 0.0000 | 0.00 | N | N | N | N | N | N | N | Y | N | N
233310.0 | 89.7 | 61.174 | 192.4 | 141.6 | 84.6 | 96.2 | 28.2 | 2.6 | 7.8 | 122.1 | 101.4 | 1.1 | 1.1215 | 28.2611 | 389.9 | 383.9 | 305.526 | 179.259 | -4.0 | -4.0 | -0.1 | -20.0 | 0.16 | 17.74 | 2.0 | 1.28e-06 | 0.0000 | 0.0000 | 0.0000 | 0.0000 | 0.2418 | 19.9621 | 0.0003 | 0.0003 | 0.0003 | 0.0000 | 0.0000 | 0.00 | N | N | N | N | N | N | N | Y | N | N
233311.0 | 89.2 | 60.826 | 192.1 | 141.6 | 84.6 | 96.2 | 28.2 | 2.4 | 7.8 | 122.0 | 101.5 | 1.1 | 1.1115 | 28.2591 | 389.2 | 383.7 | 303.985 | 178.477 | -3.9 | -3.9 | -0.1 | -20.1 | 0.12 | 18.33 | 1.7 | 1.28e-06 | 0.0000 | 0.0000 | 0.0000 | 0.0000 | 0.1907 | 20.5352 | 0.0003 | 0.0003 | 0.0003 | 0.0000 | 0.0000 | 0.00 | N | N | N | N | N | N | N | Y | N | N
233312.0 | 89.0 | 60.652 | 191.9 | 141.5 | 84.6 | 96.2 | 28.2 | 2.5 | 7.8 | 122.0 | 101.4 | 1.1 | 1.1062 | 28.2555 | 388.5 | 383.3 | 303.082 | 178.069 | -3.8 | -3.8 | -0.1 | -25.0 | 0.11 | 18.62 | 1.6 | 1.29e-06 | 0.0000 | 0.0000 | 0.0000 | 0.0000 | 0.1683 | 20.8118 | 0.0003 | 0.0002 | 0.0002 | 0.0000 | 0.0000 | 0.00 | N | N | N | N | N | N | N | Y | N | N
233313.0 | 88.5 | 60.329 | 191.5 | 141.5 | 84.6 | 96.2 | 28.2 | 2.5 | 7.8 | 122.1 | 101.4 | 1.1 | 1.1087 | 28.2574 | 388.0 | 383.2 | 303.368 | 178.352 | -3.8 | -3.7 | -0.1 | -28.9 | 0.10 | 18.63 | 1.5 | 1.28e-06 | 0.0000 | 0.0000 | 0.0000 | 0.0000 | 0.1515 | 20.8582 | 0.0002 | 0.0002 | 0.0002 | 0.0000 | 0.0000 | 0.00 | N | N | N | N | N | N | N | Y | N | N
233314.0 | 87.7 | 59.819 | 191.3 | 141.5 | 84.6 | 96.2 | 28.2 | 2.6 | 7.8 | 122.0 | 101.4 | 1.1 | 1.0899 | 28.2665 | 387.9 | 382.6 | 300.668 | 176.854 | -3.7 | -3.6 | -0.1 | -24.7 | 0.09 | 18.71 | 1.6 | 1.29e-06 | 0.0000 | 0.0000 | 0.0000 | 0.0000 | 0.1411 | 20.7733 | 0.0002 | 0.0002 | 0.0002 | 0.0000 | 0.0000 | 0.00 | N | N | N | N | N | N | N | Y | N | N
233315.0 | 87.3 | 59.509 | 191.0 | 141.5 | 84.7 | 96.2 | 28.2 | 2.7 | 7.8 | 121.9 | 101.4 | 1.1 | 1.0592 | 28.2697 | 387.6 | 382.6 | 296.281 | 174.346 | -3.7 | -3.6 | -0.1 | -19.2 | 0.09 | 18.76 | 1.6 | 1.31e-06 | 0.0000 | 0.0000 | 0.0000 | 0.0000 | 0.1305 | 20.5341 | 0.0003 | 0.0002 | 0.0002 | 0.0000 | 0.0000 | 0.00 | N | N | N | N | N | N | N | Y | N | N
233316.0 | 86.4 | 58.931 | 190.7 | 141.3 | 84.7 | 96.2 | 28.2 | 2.7 | 7.9 | 121.8 | 101.2 | 1.1 | 1.0715 | 28.2720 | 387.5 | 382.4 | 297.975 | 175.383 | -3.6 | -3.6 | -0.1 | -15.9 | 0.08 | 18.79 | 1.6 | 1.31e-06 | 0.0000 | 0.0000 | 0.0000 | 0.0000 | 0.1242 | 20.6895 | 0.0003 | 0.0002 | 0.0002 | 0.0000 | 0.0000 | 0.00 | N | N | N | N | N | N | N | Y | N | N
233317.0 | 85.8 | 58.527 | 190.5 | 141.3 | 84.7 | 96.2 | 28.2 | 2.8 | 7.9 | 121.7 | 101.2 | 1.1 | 1.0708 | 28.2753 | 387.6 | 382.1 | 297.893 | 175.344 | -3.6 | -3.5 | -0.1 | -15.8 | 0.08 | 18.81 | 1.6 | 1.31e-06 | 0.0000 | 0.0000 | 0.0000 | 0.0000 | 0.1195 | 20.7069 | 0.0002 | 0.0002 | 0.0002 | 0.0000 | 0.0000 | 0.00 | N | N | N | N | N | N | N | Y | N | N
233318.0 | 85.2 | 58.111 | 190.5 | 141.3 | 84.6 | 96.2 | 28.2 | 2.6 | 7.8 | 121.6 | 101.2 | 1.1 | 1.0626 | 28.2684 | 387.3 | 381.9 | 296.652 | 174.632 | -3.6 | -3.5 | -0.1 | -18.8 | 0.08 | 18.82 | 1.5 | 8.82e-05 | 0.0000 | 0.0000 | 0.0000 | 0.0000 | 0.1149 | 20.6393 | 0.0002 | 0.0002 | 0.0002 | 0.0000 | 0.0000 | 0.00 | N | N | N | N | N | N | N | Y | N | N
233319.0 | 84.6 | 57.713 | 190.2 | 141.3 | 84.7 | 96.2 | 28.2 | 2.7 | 7.8 | 121.5 | 101.2 | 1.1 | 1.0498 | 28.2731 | 387.3 | 381.9 | 294.830 | 173.586 | -3.6 | -3.5 | -0.1 | -24.3 | 0.07 | 18.84 | 1.5 | 1.32e-06 | 0.0000 | 0.0000 | 0.0000 | 0.0000 | 0.1090 | 20.5266 | 0.0002 | 0.0002 | 0.0002 | 0.0000 | 0.0000 | 0.00 | N | N | N | N | N | N | N | Y | N | N
233320.0 | 84.2 | 57.408 | 190.1 | 141.3 | 84.7 | 96.2 | 28.2 | 2.6 | 7.8 | 121.4 | 101.2 | 1.1 | 1.0499 | 28.2771 | 387.5 | 381.7 | 294.897 | 173.605 | -3.6 | -3.5 | -0.1 | -25.0 | 0.07 | 18.85 | 1.5 | 1.32e-06 | 0.0000 | 0.0000 | 0.0000 | 0.0000 | 0.1058 | 20.5398 | 0.0002 | 0.0002 | 0.0002 | 0.0000 | 0.0000 | 0.00 | N | N | N | N | N | N | N | Y | N | N
233321.0 | 84.0 | 57.284 | 190.1 | 141.3 | 84.7 | 96.2 | 28.2 | 2.7 | 7.8 | 121.3 | 101.2 | 1.1 | 1.0454 | 28.2824 | 387.8 | 381.5 | 294.247 | 173.202 | -3.5 | -3.5 | -0.1 | -23.7 | 0.07 | 18.86 | 1.5 | 1.05e-03 | 0.0000 | 0.0000 | 0.0000 | 0.0000 | 0.1018 | 20.5030 | 0.0002 | 0.0002 | 0.0002 | 0.0000 | 0.0000 | 0.00 | N | N | N | N | N | N | N | Y | N | N
233322.0 | 83.9 | 57.185 | 190.1 | 141.4 | 84.8 | 96.2 | 28.2 | 2.8 | 7.9 | 121.1 | 101.2 | 1.1 | 1.0344 | 28.2845 | 388.0 | 381.7 | 292.668 | 172.242 | -3.5 | -3.5 | -0.1 | -20.7 | 0.07 | 18.87 | 1.4 | 4.07e-04 | 0.0000 | 0.0000 | 0.0000 | 0.0000 | 0.0984 | 20.4055 | 0.0002 | 0.0002 | 0.0002 | 0.0000 | 0.0000 | 0.00 | N | N | N | N | N | N | N | Y | N | N
233323.0 | 83.8 | 57.135 | 190.1 | 141.3 | 84.8 | 96.2 | 28.2 | 2.8 | 7.9 | 121.1 | 101.2 | 1.1 | 1.0306 | 28.2855 | 388.3 | 381.7 | 292.161 | 171.880 | -3.5 | -3.4 | -0.1 | -19.6 | 0.07 | 18.87 | 1.4 | 9.58e-04 | 0.0000 | 0.0000 | 0.0000 | 0.0000 | 0.0972 | 20.3679 | 0.0002 | 0.0002 | 0.0002 | 0.0000 | 0.0000 | 0.00 | N | N | N | N | N | N | N | Y | N | N
233324.0 | 83.8 | 57.135 | 190.1 | 141.3 | 84.8 | 96.2 | 28.2 | 2.8 | 7.9 | 121.1 | 101.2 | 1.1 | 1.0008 | 28.2929 | 389.0 | 381.7 | 287.933 | 169.308 | -3.5 | -3.4 | -0.1 | -24.0 | 0.06 | 18.87 | 1.5 | 2.33e-04 | 0.0000 | 0.0000 | 0.0000 | 0.0000 | 0.0938 | 20.0527 | 0.0002 | 0.0002 | 0.0002 | 0.0000 | 0.0000 | 0.00 | N | N | N | N | N | N | N | Y | N | N
233325.0 | 83.5 | 56.905 | 190.2 | 141.3 | 84.9 | 96.2 | 28.3 | 2.8 | 7.9 | 121.0 | 101.2 | 1.1 | 0.9686 | 28.2946 | 389.5 | 381.9 | 283.213 | 166.428 | -3.5 | -3.4 | -0.1 | -27.3 | 0.06 | 18.87 | 1.5 | 2.87e-04 | 0.0000 | 0.0000 | 0.0000 | 0.0000 | 0.0894 | 19.7169 | 0.0002 | 0.0002 | 0.0002 | 0.0000 | 0.0000 | 0.00 | N | N | N | N | N | N | N | Y | N | N
233326.0 | 82.4 | 56.203 | 190.3 | 141.2 | 84.9 | 96.3 | 28.3 | 3.0 | 7.9 | 121.1 | 101.1 | 1.1 | 0.9337 | 28.2958 | 389.8 | 381.9 | 277.963 | 163.290 | -3.5 | -3.4 | -0.1 | -22.1 | 0.06 | 18.88 | 1.5 | 9.06e-04 | 0.0000 | 0.0000 | 0.0000 | 0.0000 | 0.0866 | 19.3603 | 0.0002 | 0.0002 | 0.0002 | 0.0000 | 0.0000 | 0.00 | N | N | N | N | N | N | N | Y | N | N
233327.0 | 81.2 | 55.352 | 190.4 | 141.2 | 84.8 | 96.3 | 28.3 | 2.9 | 7.9 | 121.0 | 101.1 | 1.1 | 0.9184 | 28.3010 | 390.4 | 382.3 | 275.680 | 161.866 | -3.5 | -3.4 | -0.1 | -20.1 | 0.06 | 18.88 | 1.5 | 1.41e-06 | 0.0000 | 0.0000 | 0.0000 | 0.0000 | 0.0858 | 19.1915 | 0.0002 | 0.0002 | 0.0002 | 0.0000 | 0.0000 | 0.00 | N | N | N | N | N | N | N | Y | N | N
233328.0 | 80.4 | 54.824 | 190.4 | 141.2 | 84.9 | 96.3 | 28.3 | 3.2 | 8.0 | 121.0 | 101.1 | 1.1 | 0.9039 | 28.3010 | 391.0 | 382.3 | 273.570 | 160.513 | -3.5 | -3.5 | -0.1 | -20.4 | 0.06 | 18.88 | 1.4 | 1.43e-06 | 0.0000 | 0.0000 | 0.0000 | 0.0000 | 0.0859 | 19.0311 | 0.0002 | 0.0002 | 0.0002 | 0.0000 | 0.0000 | 0.00 | N | N | N | N | N | N | N | Y | N | N
233329.0 | 79.5 | 54.233 | 190.4 | 141.1 | 84.9 | 96.3 | 28.3 | 3.3 | 8.1 | 120.9 | 101.0 | 1.1 | 0.8981 | 28.3048 | 391.7 | 382.6 | 272.764 | 159.937 | -3.5 | -3.5 | -0.1 | -17.4 | 0.06 | 18.89 | 1.4 | 1.43e-06 | 0.0000 | 0.0000 | 0.0000 | 0.0000 | 0.0846 | 18.9678 | 0.0002 | 0.0002 | 0.0002 | 0.0000 | 0.0000 | 0.00 | N | N | N | N | N | N | N | Y | N | N
233330.0 | 79.0 | 53.848 | 190.5 | 141.0 | 84.8 | 96.3 | 28.3 | 3.3 | 8.1 | 121.0 | 100.9 | 1.1 | 0.9586 | 28.3128 | 392.4 | 383.0 | 281.429 | 164.927 | -3.5 | -3.5 | -0.1 | -14.8 | 0.06 | 18.89 | 1.4 | 1.16e-03 | 0.0000 | 0.0000 | 0.0000 | 0.0000 | 0.0857 | 19.5638 | 0.0002 | 0.0002 | 0.0002 | 0.0000 | 0.0000 | 0.00 | N | N | N | N | N | N | N | Y | N | N
233331.0 | 78.8 | 53.699 | 190.7 | 141.1 | 84.9 | 96.3 | 28.3 | 3.6 | 8.2 | 120.9 | 101.0 | 1.1 | 1.2234 | 28.3242 | 393.2 | 383.2 | 318.966 | 186.834 | -3.5 | -3.5 | -0.1 | -18.0 | 0.08 | 18.89 | 1.4 | 1.54e-03 | 0.0000 | 0.0000 | 0.0000 | 0.0000 | 0.1256 | 22.1532 | 0.0002 | 0.0002 | 0.0002 | 0.0000 | 0.0000 | 0.00 | N | N | N | N | N | N | N | Y | N | N
233332.0 | 78.9 | 53.767 | 190.8 | 141.1 | 84.9 | 96.3 | 28.3 | 3.5 | 8.1 | 120.8 | 101.1 | 1.1 | 1.2659 | 28.3298 | 394.2 | 383.3 | 325.227 | 190.317 | -3.6 | -3.5 | -0.1 | -12.0 | 0.44 | 18.54 | 1.5 | 1.64e-03 | 0.0000 | 0.0000 | 0.0000 | 0.0000 | 0.7151 | 22.1560 | 0.0003 | 0.0002 | 0.0002 | 0.0000 | 0.0000 | 0.00 | N | N | N | N | N | N | N | Y | N | N
233333.0 | 79.9 | 54.469 | 190.8 | 141.2 | 84.9 | 96.3 | 28.3 | 3.5 | 8.1 | 120.8 | 101.1 | 1.1 | 1.1176 | 28.3324 | 395.3 | 384.1 | 304.596 | 178.016 | -3.6 | -3.5 | -0.1 | 1.4 | 1.70 | 16.98 | 1.5 | 1.66e-03 | 0.0000 | 0.0000 | 0.0000 | 0.0001 | 2.6196 | 18.9768 | 0.0002 | 0.0002 | 0.0002 | 0.0000 | 0.0000 | 31.17 | N | N | N | N | N | N | N | Y | N | N
233334.0 | 81.3 | 55.426 | 190.9 | 142.3 | 84.9 | 96.3 | 28.3 | 3.5 | 8.1 | 120.6 | 102.1 | 1.2 | 0.9393 | 28.3293 | 396.4 | 384.4 | 279.625 | 163.206 | -3.6 | -3.5 | -0.1 | 9.5 | 2.37 | 15.39 | 1.5 | 1.40e-06 | 0.0000 | 0.0000 | 0.0000 | 0.0009 | 3.3459 | 15.7741 | 0.0002 | 0.0002 | 0.0002 | 0.0000 | 0.0000 | 15.28 | N | N | N | N | N | N | N | Y | N | N
233335.0 | 82.6 | 56.302 | 190.9 | 141.2 | 84.9 | 96.3 | 28.3 | 3.5 | 8.1 | 120.4 | 101.1 | 1.1 | 1.0256 | 28.3344 | 397.2 | 385.0 | 292.487 | 170.584 | -3.5 | -3.4 | -0.1 | 9.2 | 1.87 | 15.02 | 1.6 | 1.34e-06 | 0.0000 | 0.0000 | 0.0000 | 0.0009 | 2.7611 | 16.0891 | 0.0002 | 0.0002 | 0.0002 | 0.0000 | 0.0000 | 0.13 | N | N | N | N | N | N | N | Y | N | N
233336.0 | 83.8 | 57.147 | 191.1 | 140.5 | 84.9 | 96.4 | 28.3 | 3.3 | 8.1 | 120.1 | 100.5 | 1.0 | 1.1399 | 28.3408 | 398.3 | 385.5 | 308.933 | 179.979 | -3.4 | -3.3 | -0.1 | 1.0 | 0.95 | 15.77 | 1.6 | 7.17e-05 | 0.0000 | 0.0000 | 0.0000 | 0.0001 | 1.4697 | 17.8235 | 0.0003 | 0.0002 | 0.0002 | 0.0000 | 0.0000 | 0.00 | N | N | N | N | N | N | N | Y | N | N
233337.0 | 84.8 | 57.837 | 191.3 | 140.9 | 85.0 | 96.4 | 28.3 | 3.5 | 8.1 | 120.2 | 100.8 | 1.1 | 1.2151 | 28.3524 | 399.8 | 386.4 | 319.460 | 185.856 | -3.4 | -3.3 | -0.1 | -14.4 | 0.37 | 16.93 | 1.6 | 4.98e-04 | 0.0000 | 0.0000 | 0.0000 | 0.0000 | 0.5957 | 19.7497 | 0.0003 | 0.0002 | 0.0002 | 0.0000 | 0.0000 | 0.00 | N | N | N | N | N | N | N | Y | N | N
233338.0 | 85.9 | 58.564 | 191.3 | 141.3 | 84.9 | 96.4 | 28.3 | 3.5 | 8.1 | 120.5 | 101.2 | 1.1 | 1.2518 | 28.3597 | 401.7 | 386.9 | 324.684 | 188.534 | -3.4 | -3.3 | -0.1 | -24.2 | 0.17 | 17.84 | 1.7 | 1.22e-06 | 0.0000 | 0.0000 | 0.0000 | 0.0000 | 0.2825 | 21.1113 | 0.0003 | 0.0003 | 0.0003 | 0.0000 | 0.0000 | 0.00 | N | N | N | N | N | N | N | Y | N | N
233339.0 | 86.8 | 59.186 | 191.3 | 141.4 | 84.9 | 96.4 | 28.3 | 3.5 | 8.1 | 120.4 | 101.3 | 1.1 | 1.2720 | 28.3679 | 404.0 | 387.8 | 327.698 | 189.843 | -3.4 | -3.3 | -0.1 | -29.2 | 0.10 | 18.28 | 1.7 | 5.88e-04 | 0.0000 | 0.0000 | 0.0000 | 0.0000 | 0.1569 | 21.7918 | 0.0003 | 0.0003 | 0.0003 | 0.0000 | 0.0000 | 0.00 | N | N | N | N | N | N | N | Y | N | N
233340.0 | 87.9 | 59.925 | 191.4 | 141.4 | 85.0 | 96.4 | 28.3 | 3.6 | 8.1 | 120.5 | 101.3 | 1.1 | 1.2968 | 28.3727 | 406.1 | 388.9 | 331.335 | 191.508 | -3.4 | -3.3 | -0.1 | -26.5 | 0.07 | 18.59 | 1.6 | 1.92e-03 | 0.0000 | 0.0000 | 0.0000 | 0.0000 | 0.1191 | 22.3560 | 0.0003 | 0.0003 | 0.0003 | 0.0000 | 0.0000 | 0.00 | N | N | N | N | N | N | N | Y | N | N
233341.0 | 88.9 | 60.602 | 191.4 | 141.3 | 85.0 | 96.4 | 28.3 | 3.5 | 8.1 | 120.4 | 101.2 | 1.1 | 1.3167 | 28.3762 | 408.0 | 390.0 | 334.201 | 192.772 | -3.4 | -3.4 | -0.1 | -21.6 | 0.06 | 18.74 | 1.6 | 1.82e-03 | 0.0000 | 0.0000 | 0.0000 | 0.0000 | 0.1078 | 22.6802 | 0.0003 | 0.0003 | 0.0003 | 0.0000 | 0.0000 | 0.00 | N | N | N | N | N | N | N | Y | N | N
233342.0 | 89.7 | 61.130 | 191.5 | 141.4 | 85.0 | 96.4 | 28.3 | 3.7 | 8.2 | 120.4 | 101.3 | 1.1 | 1.3384 | 28.3855 | 409.9 | 391.4 | 337.367 | 194.234 | -3.5 | -3.4 | -0.1 | -21.8 | 0.06 | 18.82 | 1.6 | 1.29e-03 | 0.0000 | 0.0000 | 0.0000 | 0.0000 | 0.1033 | 22.9496 | 0.0003 | 0.0003 | 0.0003 | 0.0000 | 0.0000 | 0.00 | N | N | N | N | N | N | N | Y | N | N
233343.0 | 90.8 | 61.882 | 191.5 | 141.3 | 85.0 | 96.4 | 28.3 | 3.8 | 8.2 | 120.4 | 101.2 | 1.1 | 1.3393 | 28.3965 | 411.5 | 392.9 | 337.647 | 194.119 | -3.5 | -3.4 | -0.1 | -21.0 | 0.06 | 18.86 | 1.7 | 2.94e-04 | 0.0000 | 0.0000 | 0.0000 | 0.0000 | 0.0994 | 22.9906 | 0.0003 | 0.0003 | 0.0003 | 0.0000 | 0.0000 | 0.00 | N | N | N | N | N | N | N | Y | N | N
233344.0 | 91.5 | 62.411 | 191.5 | 141.3 | 85.0 | 96.5 | 28.3 | 3.8 | 8.2 | 120.4 | 101.2 | 1.1 | 1.3242 | 28.3929 | 412.7 | 394.0 | 335.912 | 192.821 | -3.5 | -3.4 | -0.1 | -16.8 | 0.06 | 18.88 | 1.7 | 9.67e-04 | 0.0000 | 0.0000 | 0.0000 | 0.0000 | 0.0961 | 22.8556 | 0.0003 | 0.0003 | 0.0003 | 0.0000 | 0.0000 | 0.00 | N | N | N | N | N | N | N | Y | N | N
233345.0 | 92.5 | 63.082 | 191.6 | 141.1 | 85.0 | 96.5 | 28.3 | 3.7 | 8.2 | 120.4 | 101.1 | 1.1 | 1.3476 | 28.3948 | 413.8 | 395.2 | 339.105 | 194.433 | -3.5 | -3.4 | -0.1 | -18.0 | 0.06 | 18.89 | 1.6 | 1.45e-03 | 0.0000 | 0.0000 | 0.0000 | 0.0000 | 0.0950 | 23.0586 | 0.0003 | 0.0003 | 0.0003 | 0.0000 | 0.0000 | 0.00 | N | N | N | N | N | N | N | Y | N | N
233346.0 | 93.5 | 63.722 | 191.7 | 141.1 | 85.0 | 96.5 | 28.4 | 3.6 | 8.1 | 120.4 | 101.0 | 1.1 | 1.3661 | 28.4024 | 415.0 | 396.5 | 341.664 | 195.673 | -3.5 | -3.4 | -0.1 | -20.8 | 0.06 | 18.89 | 1.6 | 1.17e-06 | 0.0000 | 0.0000 | 0.0000 | 0.0000 | 0.0952 | 23.2060 | 0.0003 | 0.0003 | 0.0003 | 0.0000 | 0.0000 | 0.00 | N | N | N | N | N | N | N | Y | N | N
233347.0 | 94.4 | 64.362 | 191.7 | 141.1 | 85.1 | 96.5 | 28.4 | 3.5 | 8.1 | 120.5 | 101.0 | 1.1 | 1.4090 | 28.4098 | 416.3 | 398.1 | 347.302 | 198.653 | -3.5 | -3.4 | -0.1 | -21.0 | 0.06 | 18.89 | 1.6 | 1.15e-06 | 0.0000 | 0.0000 | 0.0000 | 0.0000 | 0.0970 | 23.5596 | 0.0003 | 0.0003 | 0.0003 | 0.0000 | 0.0000 | 0.00 | N | N | N | N | N | N | N | Y | N | N
233348.0 | 95.2 | 64.884 | 191.7 | 141.1 | 85.1 | 96.5 | 28.4 | 3.5 | 8.1 | 120.5 | 101.0 | 1.1 | 1.4551 | 28.4159 | 417.7 | 398.8 | 353.327 | 201.824 | -3.5 | -3.4 | -0.1 | -20.5 | 0.06 | 18.90 | 1.6 | 5.94e-04 | 0.0000 | 0.0000 | 0.0000 | 0.0000 | 0.0965 | 23.9544 | 0.0003 | 0.0003 | 0.0003 | 0.0000 | 0.0000 | 0.00 | N | N | N | N | N | N | N | Y | N | N
233349.0 | 96.1 | 65.505 | 191.7 | 141.1 | 85.1 | 96.5 | 28.4 | 3.5 | 8.1 | 120.5 | 101.0 | 1.1 | 1.4669 | 28.4167 | 419.0 | 400.1 | 354.997 | 202.494 | -3.5 | -3.4 | -0.1 | -20.0 | 0.05 | 18.90 | 1.5 | 4.55e-04 | 0.0000 | 0.0000 | 0.0000 | 0.0000 | 0.0924 | 24.0340 | 0.0003 | 0.0002 | 0.0002 | 0.0000 | 0.0000 | 0.00 | N | N | N | N | N | N | N | Y | N | N
233350.0 | 97.0 | 66.164 | 191.7 | 141.1 | 85.1 | 96.5 | 28.4 | 3.5 | 8.1 | 120.5 | 101.0 | 1.1 | 1.4363 | 28.4205 | 420.3 | 401.2 | 351.408 | 200.167 | -3.5 | -3.4 | -0.1 | -19.7 | 0.05 | 18.91 | 1.3 | 1.14e-06 | 0.0000 | 0.0000 | 0.0000 | 0.0000 | 0.0916 | 23.7578 | 0.0002 | 0.0002 | 0.0002 | 0.0000 | 0.0000 | 0.00 | N | N | N | N | N | N | N | Y | N | N
233351.0 | 97.9 | 66.723 | 191.7 | 141.1 | 85.1 | 96.6 | 28.4 | 3.4 | 8.1 | 120.7 | 101.0 | 1.1 | 1.4301 | 28.4242 | 421.7 | 402.6 | 350.868 | 199.571 | -3.5 | -3.5 | -0.1 | -20.6 | 0.05 | 18.91 | 1.3 | 1.15e-06 | 0.0000 | 0.0000 | 0.0000 | 0.0000 | 0.0925 | 23.6872 | 0.0002 | 0.0002 | 0.0002 | 0.0000 | 0.0000 | 0.00 | N | N | N | N | N | N | N | Y | N | N
233352.0 | 98.4 | 67.096 | 191.7 | 141.0 | 85.1 | 96.6 | 28.4 | 3.4 | 8.1 | 120.5 | 100.9 | 1.1 | 1.4542 | 28.4332 | 423.1 | 403.7 | 354.112 | 201.153 | -3.5 | -3.5 | -0.1 | -23.3 | 0.05 | 18.91 | 1.4 | 1.14e-06 | 0.0000 | 0.0000 | 0.0000 | 0.0000 | 0.0921 | 23.8872 | 0.0002 | 0.0002 | 0.0002 | 0.0000 | 0.0000 | 0.00 | N | N | N | N | N | N | N | Y | N | N
233353.0 | 98.9 | 67.400 | 191.7 | 141.0 | 85.2 | 96.6 | 28.4 | 3.8 | 8.2 | 120.6 | 100.9 | 1.1 | 1.4666 | 28.4369 | 424.5 | 405.3 | 355.921 | 201.889 | -3.6 | -3.5 | -0.1 | -29.1 | 0.05 | 18.92 | 1.4 | 1.13e-06 | 0.0000 | 0.0000 | 0.0000 | 0.0000 | 0.0916 | 23.9809 | 0.0003 | 0.0002 | 0.0002 | 0.0000 | 0.0000 | 0.00 | N | N | N | N | N | N | N | Y | N | N
233354.0 | 99.3 | 67.680 | 191.7 | 141.1 | 85.2 | 96.6 | 28.4 | 4.0 | 8.3 | 120.6 | 101.0 | 1.1 | 1.4676 | 28.4387 | 425.9 | 406.4 | 356.228 | 201.761 | -3.6 | -3.5 | -0.1 | -36.1 | 0.05 | 18.90 | 1.3 | 5.22e-04 | 0.0000 | 0.0000 | 0.0000 | 0.0000 | 0.0919 | 23.9408 | 0.0002 | 0.0002 | 0.0002 | 0.0000 | 0.0000 | 0.00 | N | N | N | N | N | N | N | Y | N | N
233355.0 | 99.3 | 67.698 | 191.8 | 141.1 | 85.2 | 96.6 | 28.4 | 3.8 | 8.2 | 120.6 | 101.0 | 1.1 | 1.4604 | 28.4426 | 427.1 | 407.8 | 355.550 | 201.130 | -3.6 | -3.5 | -0.1 | -35.1 | 0.05 | 18.90 | 1.4 | 5.01e-04 | 0.0000 | 0.0000 | 0.0000 | 0.0000 | 0.0904 | 23.8596 | 0.0003 | 0.0002 | 0.0002 | 0.0000 | 0.0000 | 0.00 | N | N | N | N | N | N | N | Y | N | N
233356.0 | 99.3 | 67.698 | 191.8 | 141.0 | 85.2 | 96.6 | 28.4 | 3.4 | 8.1 | 120.6 | 101.0 | 1.1 | 1.6340 | 28.4411 | 428.2 | 409.6 | 375.947 | 212.404 | -3.6 | -3.5 | -0.1 | -31.0 | 0.05 | 18.89 | 1.8 | 1.08e-06 | 0.0000 | 0.0000 | 0.0000 | 0.0000 | 0.0989 | 25.1957 | 0.0003 | 0.0003 | 0.0003 | 0.0000 | 0.0000 | 0.00 | N | N | N | N | N | N | N | Y | N | N
233357.0 | 99.1 | 67.593 | 191.9 | 141.0 | 85.2 | 96.6 | 28.4 | 3.4 | 8.1 | 120.6 | 100.9 | 1.1 | 2.0281 | 28.4478 | 429.4 | 410.7 | 420.039 | 237.032 | -3.6 | -3.6 | -0.1 | -21.8 | 0.19 | 18.89 | 1.9 | 1.38e-03 | 0.0000 | 0.0000 | 0.0000 | 0.0000 | 0.3943 | 28.1171 | 0.0004 | 0.0004 | 0.0004 | 0.0000 | 0.0000 | 0.00 | N | N | N | N | N | N | N | Y | N | N
233358.0 | 98.8 | 67.369 | 191.9 | 141.0 | 85.2 | 96.6 | 28.4 | 3.3 | 8.0 | 120.6 | 100.9 | 1.1 | 2.1492 | 28.4541 | 430.9 | 411.9 | 432.023 | 243.460 | -3.7 | -3.6 | -0.1 | 4.9 | 0.93 | 18.07 | 1.7 | 3.74e-03 | 0.0000 | 0.0000 | 0.0000 | 0.0007 | 1.9630 | 27.6134 | 0.0004 | 0.0003 | 0.0003 | 0.0000 | 0.0000 | 0.00 | N | N | N | N | N | N | N | Y | N | N
233359.0 | 98.2 | 66.940 | 192.0 | 142.1 | 85.2 | 96.6 | 28.4 | 3.3 | 8.0 | 120.6 | 101.9 | 1.2 | 1.8614 | 28.4516 | 432.3 | 413.6 | 401.809 | 226.048 | -3.6 | -3.5 | -0.1 | 22.4 | 2.06 | 16.47 | 1.6 | 1.99e-03 | 0.0000 | 0.0000 | 0.0000 | 0.0028 | 4.0278 | 23.3693 | 0.0003 | 0.0003 | 0.0003 | 0.0000 | 0.0000 | 8.93 | N | N | N | N | N | N | N | Y | N | N
233400.0 | 98.2 | 66.940 | 192.0 | 143.5 | 85.3 | 96.6 | 28.4 | 3.2 | 8.0 | 120.3 | 103.1 | 1.3 | 1.8393 | 28.4482 | 433.4 | 414.8 | 401.229 | 225.407 | -3.5 | -3.4 | -0.1 | 25.9 | 2.52 | 15.02 | 1.7 | 1.01e-06 | 0.0000 | 0.0000 | 0.0000 | 0.0032 | 4.9002 | 21.2505 | 0.0003 | 0.0003 | 0.0003 | 0.0000 | 0.0000 | 27.37 | N | N | N | N | N | N | N | Y | N | N
233401.0 | 97.4 | 66.412 | 192.0 | 142.4 | 85.3 | 96.6 | 28.4 | 3.2 | 8.0 | 120.2 | 102.1 | 1.2 | 1.9311 | 28.4444 | 434.4 | 416.1 | 411.202 | 230.732 | -3.4 | -3.3 | -0.1 | 25.0 | 2.33 | 14.40 | 1.7 | 6.81e-04 | 0.0000 | 0.0000 | 0.0000 | 0.0032 | 4.6379 | 20.8560 | 0.0004 | 0.0003 | 0.0003 | 0.0000 | 0.0000 | 0.00 | N | N | N | N | N | N | N | Y | N | N
233402.0 | 97.0 | 66.126 | 192.1 | 141.8 | 85.3 | 96.6 | 28.4 | 3.3 | 8.0 | 120.1 | 101.6 | 1.1 | 2.0669 | 28.4470 | 436.0 | 417.9 | 425.104 | 238.136 | -3.3 | -3.2 | -0.1 | 24.8 | 2.38 | 14.11 | 1.8 | 1.39e-03 | 0.0000 | 0.0000 | 0.0000 | 0.0032 | 4.8859 | 21.0928 | 0.0004 | 0.0003 | 0.0003 | 0.0000 | 0.0000 | 3.61 | N | N | N | N | N | N | N | Y | N | N
233403.0 | 96.1 | 65.555 | 192.2 | 142.0 | 85.3 | 96.6 | 28.4 | 3.3 | 8.0 | 119.8 | 101.8 | 1.2 | 2.8607 | 28.4709 | 438.3 | 419.0 | 503.457 | 281.542 | -3.2 | -3.1 | -0.1 | 30.1 | 3.89 | 12.66 | 1.9 | 1.39e-03 | 0.0000 | 0.0000 | 0.0000 | 0.0047 | 9.4677 | 22.3822 | 0.0005 | 0.0004 | 0.0004 | 0.0000 | 0.0000 | 11.28 | N | N | N | N | N | N | N | Y | N | N
233404.0 | 95.4 | 65.014 | 192.2 | 144.3 | 85.3 | 96.6 | 28.4 | 3.2 | 8.0 | 119.8 | 103.9 | 1.3 | 3.3950 | 28.4777 | 440.7 | 420.4 | 553.956 | 309.009 | -3.1 | -3.1 | -0.1 | 37.5 | 6.59 | 9.75 | 2.6 | 3.93e-03 | 0.0000 | 0.0000 | 0.0000 | 0.0064 | 17.5765 | 18.9196 | 0.0007 | 0.0006 | 0.0006 | 0.0000 | 0.0000 | 125.39 | N | N | N | N | N | N | N | Y | N | Y
233405.0 | 94.9 | 64.728 | 192.2 | 149.4 | 85.4 | 96.6 | 28.4 | 3.2 | 8.0 | 120.7 | 108.4 | 1.7 | 3.1882 | 28.4683 | 443.9 | 422.4 | 536.027 | 297.873 | -3.2 | -3.1 | -0.1 | 42.0 | 7.90 | 7.17 | 4.0 | 6.27e-03 | 0.0000 | 0.0000 | 0.0000 | 0.0069 | 20.3092 | 13.4088 | 0.0011 | 0.0010 | 0.0010 | 0.0000 | 0.0000 | 127.89 | N | N | N | N | N | N | N | Y | N | Y
233406.0 | 94.5 | 64.449 | 192.4 | 150.8 | 85.3 | 96.6 | 28.4 | 3.1 | 7.9 | 121.8 | 109.6 | 1.8 | 2.9969 | 28.4696 | 446.8 | 424.0 | 518.877 | 287.410 | -3.3 | -3.2 | -0.1 | 39.7 | 7.99 | 5.79 | 5.6 | 7.04e-03 | 0.0000 | 0.0000 | 0.0000 | 0.0063 | 19.8370 | 10.4497 | 0.0014 | 0.0013 | 0.0013 | 0.0000 | 0.0000 | 122.23 | N | N | N | N | N | N | N | Y | N | Y
233407.0 | 94.1 | 64.144 | 192.5 | 150.5 | 85.4 | 96.6 | 28.4 | 3.1 | 8.0 | 122.3 | 109.4 | 1.8 | 2.9544 | 28.4621 | 448.8 | 426.0 | 515.405 | 284.801 | -3.3 | -3.2 | -0.1 | 30.5 | 7.98 | 5.15 | 6.6 | 9.33e-03 | 0.0000 | 0.0000 | 0.0000 | 0.0048 | 19.6346 | 9.2127 | 0.0017 | 0.0015 | 0.0015 | 0.0000 | 0.0000 | 113.73 | N | N | N | N | N | N | N | Y | N | Y
233408.0 | 93.6 | 63.846 | 192.7 | 149.8 | 85.4 | 96.6 | 28.4 | 3.2 | 8.0 | 122.9 | 108.8 | 1.8 | 2.8060 | 28.4558 | 450.2 | 428.3 | 501.648 | 276.718 | -3.3 | -3.2 | -0.1 | 22.0 | 8.03 | 4.84 | 7.5 | 1.27e-02 | 0.0000 | 0.0000 | 0.0000 | 0.0033 | 19.1847 | 8.4063 | 0.0019 | 0.0017 | 0.0017 | 0.0000 | 0.0000 | 118.81 | N | N | N | N | N | N | N | Y | N | Y
233409.0 | 93.3 | 63.616 | 193.0 | 149.8 | 85.4 | 96.6 | 28.4 | 3.3 | 8.0 | 123.3 | 108.8 | 1.8 | 2.7928 | 28.4566 | 451.1 | 430.3 | 500.621 | 275.874 | -3.3 | -3.2 | -0.1 | 20.7 | 8.04 | 4.68 | 8.4 | 1.23e-02 | 0.0000 | 0.0000 | 0.0000 | 0.0031 | 19.1611 | 8.1119 | 0.0021 | 0.0019 | 0.0019 | 0.0000 | 0.0000 | 115.50 | N | N | N | N | N | N | N | Y | N | Y
233410.0 | 92.9 | 63.311 | 193.4 | 149.3 | 85.4 | 96.6 | 28.4 | 3.4 | 8.0 | 123.5 | 108.3 | 1.7 | 2.7751 | 28.4519 | 451.7 | 432.3 | 499.176 | 274.837 | -3.4 | -3.3 | -0.1 | 24.8 | 8.07 | 4.59 | 9.1 | 8.55e-03 | 0.0000 | 0.0000 | 0.0000 | 0.0038 | 19.1596 | 7.9256 | 0.0023 | 0.0021 | 0.0021 | 0.0000 | 0.0000 | 109.71 | N | N | N | N | N | N | N | Y | N | Y
233411.0 | 92.5 | 63.038 | 193.9 | 149.1 | 85.4 | 96.6 | 28.4 | 3.1 | 8.0 | 123.8 | 108.2 | 1.7 | 2.8822 | 28.4538 | 452.3 | 434.1 | 509.379 | 280.313 | -3.4 | -3.4 | -0.1 | 26.2 | 8.17 | 4.50 | 10.2 | 5.56e-03 | 0.0000 | 0.0000 | 0.0000 | 0.0040 | 19.7824 | 7.9181 | 0.0026 | 0.0023 | 0.0023 | 0.0000 | 0.0000 | 110.38 | N | N | N | N | N | N | N | Y | N | Y
233412.0 | 92.2 | 62.839 | 194.3 | 149.2 | 85.4 | 96.6 | 28.4 | 3.0 | 7.9 | 124.0 | 108.2 | 1.7 | 3.2499 | 28.4569 | 452.7 | 435.5 | 543.645 | 299.066 | -3.5 | -3.4 | -0.1 | 24.5 | 8.38 | 4.36 | 11.8 | 4.83e-03 | 0.0000 | 0.0000 | 0.0000 | 0.0040 | 21.6343 | 8.1771 | 0.0032 | 0.0029 | 0.0029 | 0.0000 | 0.0000 | 117.20 | N | N | N | N | N | N | N | Y | N | Y
233413.0 | 91.9 | 62.690 | 194.9 | 149.3 | 85.5 | 96.6 | 28.4 | 3.1 | 7.9 | 124.2 | 108.3 | 1.7 | 3.5456 | 28.4618 | 453.0 | 437.0 | 570.482 | 313.764 | -3.6 | -3.5 | -0.1 | 22.1 | 8.69 | 4.12 | 16.3 | 1.25e-02 | 0.0000 | 0.0000 | 0.0000 | 0.0038 | 23.5507 | 8.1242 | 0.0046 | 0.0042 | 0.0042 | 0.0000 | 0.0000 | 124.97 | N | N | N | N | N | N | N | Y | N | Y
233414.0 | 91.8 | 62.622 | 195.4 | 150.8 | 85.5 | 96.6 | 28.4 | 3.0 | 7.9 | 124.3 | 109.6 | 1.8 | 3.6006 | 28.4635 | 453.5 | 438.0 | 575.385 | 316.316 | -3.7 | -3.6 | -0.1 | 23.4 | 8.99 | 3.82 | 24.1 | 8.95e-03 | 0.0000 | 0.0000 | 0.0000 | 0.0041 | 24.5522 | 7.5956 | 0.0069 | 0.0062 | 0.0062 | 0.0000 | 0.0000 | 141.40 | N | N | N | N | N | N | N | Y | N | Y
233415.0 | 91.9 | 62.684 | 195.7 | 152.0 | 85.5 | 96.6 | 28.4 | 2.9 | 7.9 | 124.5 | 110.7 | 1.9 | 3.3934 | 28.4591 | 453.9 | 439.5 | 556.316 | 305.647 | -3.8 | -3.7 | -0.1 | 28.6 | 9.13 | 3.58 | 34.7 | 4.40e-03 | 0.0000 | 0.0000 | 0.0000 | 0.0048 | 24.1068 | 6.8643 | 0.0096 | 0.0087 | 0.0087 | 0.0000 | 0.0000 | 154.86 | N | N | N | N | N | N | N | Y | N | Y
233416.0 | 92.0 | 62.740 | 196.1 | 152.5 | 85.5 | 96.6 | 28.4 | 2.8 | 7.8 | 124.6 | 111.2 | 2.0 | 3.2462 | 28.4519 | 453.9 | 440.6 | 541.304 | 297.314 | -3.9 | -3.8 | -0.1 | 33.0 | 8.84 | 3.55 | 44.2 | 1.90e-03 | 0.0000 | 0.0000 | 0.0000 | 0.0054 | 22.6834 | 6.6264 | 0.0119 | 0.0107 | 0.0107 | 0.0000 | 0.0000 | 155.67 | N | N | N | N | N | N | N | Y | N | Y
233417.0 | 92.2 | 62.845 | 196.2 | 151.1 | 85.5 | 96.6 | 28.4 | 2.7 | 7.8 | 124.6 | 109.9 | 1.9 | 3.1121 | 28.4511 | 454.0 | 441.6 | 531.282 | 291.766 | -4.0 | -3.9 | -0.1 | 32.4 | 8.62 | 3.66 | 47.8 | 7.85e-07 | 0.0000 | 0.0000 | 0.0000 | 0.0052 | 21.7138 | 6.7107 | 0.0126 | 0.0114 | 0.0114 | 0.0000 | 0.0000 | 136.10 | N | N | N | N | N | N | N | Y | N | Y
233418.0 | 92.0 | 62.746 | 196.3 | 150.7 | 85.5 | 96.6 | 28.4 | 2.7 | 7.8 | 124.4 | 109.6 | 1.8 | 2.8979 | 28.4504 | 454.3 | 442.5 | 511.334 | 280.738 | -4.0 | -4.0 | -0.1 | 29.5 | 8.64 | 3.76 | 48.0 | 8.15e-07 | 0.0000 | 0.0000 | 0.0000 | 0.0046 | 20.9560 | 6.6263 | 0.0122 | 0.0110 | 0.0110 | 0.0000 | 0.0000 | 187.76 | N | N | N | N | N | N | N | Y | N | Y
233419.0 | 92.1 | 62.814 | 196.3 | 150.9 | 85.5 | 96.6 | 28.4 | 2.6 | 7.8 | 124.5 | 109.7 | 1.9 | 2.8761 | 28.4485 | 454.2 | 443.4 | 509.329 | 279.641 | -4.1 | -4.0 | -0.1 | 26.0 | 8.61 | 3.83 | 49.5 | 8.19e-07 | 0.0000 | 0.0000 | 0.0000 | 0.0040 | 20.7942 | 6.7168 | 0.0125 | 0.0113 | 0.0113 | 0.0000 | 0.0000 | 139.89 | N | N | N | N | N | N | N | Y | N | Y
233420.0 | 92.0 | 62.740 | 196.1 | 150.4 | 85.5 | 96.6 | 28.4 | 2.7 | 7.8 | 124.6 | 109.3 | 1.8 | 2.7979 | 28.4400 | 453.8 | 444.0 | 501.890 | 275.591 | -4.2 | -4.1 | -0.1 | 28.5 | 8.56 | 3.88 | 50.7 | 8.31e-07 | 0.0000 | 0.0000 | 0.0000 | 0.0043 | 20.3802 | 6.7114 | 0.0126 | 0.0114 | 0.0114 | 0.0000 | 0.0000 | 135.87 | N | N | N | N | N | N | N | Y | N | Y
233421.0 | 92.0 | 62.709 | 195.7 | 150.0 | 85.5 | 96.6 | 28.4 | 2.8 | 7.8 | 124.7 | 109.0 | 1.8 | 2.9355 | 28.4433 | 453.7 | 444.5 | 514.828 | 282.758 | -4.3 | -4.2 | -0.1 | 32.1 | 8.58 | 3.90 | 52.0 | 8.10e-07 | 0.0000 | 0.0000 | 0.0000 | 0.0050 | 20.9573 | 6.9244 | 0.0133 | 0.0120 | 0.0120 | 0.0000 | 0.0000 | 131.63 | N | N | N | N | N | N | N | Y | N | Y
233422.0 | 91.9 | 62.653 | 195.2 | 150.0 | 85.5 | 96.6 | 28.4 | 2.5 | 7.7 | 124.8 | 108.9 | 1.8 | 3.4427 | 28.4554 | 453.8 | 445.1 | 560.925 | 308.183 | -4.4 | -4.3 | -0.1 | 33.1 | 8.85 | 3.80 | 55.7 | 7.42e-07 | 0.0000 | 0.0000 | 0.0000 | 0.0056 | 23.5563 | 7.3572 | 0.0155 | 0.0140 | 0.0140 | 0.0000 | 0.0000 | 135.81 | N | N | N | N | N | N | N | Y | N | Y
233423.0 | 91.7 | 62.535 | 194.8 | 150.0 | 85.5 | 96.6 | 28.4 | 2.1 | 7.6 | 125.0 | 108.9 | 1.8 | 4.3242 | 28.4717 | 453.9 | 445.6 | 633.709 | 348.341 | -4.4 | -4.3 | -0.1 | 33.9 | 9.47 | 3.46 | 64.1 | 6.56e-07 | 0.0000 | 0.0000 | 0.0000 | 0.0065 | 28.4944 | 7.5663 | 0.0202 | 0.0182 | 0.0182 | 0.0000 | 0.0000 | 150.75 | N | N | N | N | N | N | N | Y | N | Y
233424.0 | 91.6 | 62.460 | 194.3 | 152.0 | 85.5 | 96.6 | 28.4 | 2.1 | 7.6 | 125.1 | 110.7 | 1.9 | 4.7328 | 28.4768 | 454.0 | 445.8 | 664.759 | 365.399 | -4.4 | -4.4 | -0.1 | 32.4 | 10.10 | 2.98 | 79.0 | 6.25e-07 | 0.0000 | 0.0000 | 0.0000 | 0.0065 | 31.8568 | 6.8283 | 0.0261 | 0.0235 | 0.0235 | 0.0000 | 0.0000 | 201.53 | N | N | N | N | N | N | N | Y | N | Y
233425.0 | 91.4 | 62.305 | 193.8 | 154.6 | 85.5 | 96.6 | 28.4 | 2.0 | 7.5 | 125.6 | 113.0 | 2.1 | 5.1070 | 28.4767 | 454.1 | 446.3 | 690.490 | 379.505 | -4.5 | -4.4 | -0.1 | 28.6 | 10.16 | 2.63 | 101.8 | 6.02e-07 | 0.0000 | 0.0000 | 0.0000 | 0.0060 | 33.3036 | 6.2778 | 0.0349 | 0.0315 | 0.0315 | 0.0000 | 0.0000 | 205.69 | N | N | N | N | N | N | N | Y | N | Y
233426.0 | 91.2 | 62.193 | 193.3 | 155.9 | 85.5 | 96.5 | 28.4 | 2.0 | 7.6 | 125.6 | 114.2 | 2.2 | 5.4782 | 28.4812 | 454.3 | 446.5 | 715.335 | 393.132 | -4.6 | -4.5 | -0.1 | 27.1 | 10.03 | 2.51 | 122.6 | 5.81e-07 | 0.0000 | 0.0000 | 0.0000 | 0.0059 | 34.0421 | 6.1829 | 0.0435 | 0.0393 | 0.0393 | 0.0000 | 0.0000 | 207.53 | N | N | N | N | N | N | N | Y | N | Y
233427.0 | 91.0 | 62.019 | 192.9 | 156.3 | 85.5 | 96.5 | 28.4 | 2.0 | 7.6 | 125.5 | 114.6 | 2.3 | 5.4106 | 28.4745 | 454.4 | 447.0 | 711.064 | 390.670 | -4.6 | -4.5 | -0.1 | 30.4 | 9.92 | 2.49 | 147.0 | 1.30e-03 | 0.0000 | 0.0000 | 0.0000 | 0.0065 | 33.4534 | 6.1048 | 0.0518 | 0.0468 | 0.0468 | 0.0000 | 0.0000 | 214.49 | N | N | N | N | N | N | N | Y | N | Y
233428.0 | 90.6 | 61.752 | 192.7 | 157.3 | 85.5 | 96.5 | 28.4 | 2.0 | 7.6 | 125.2 | 115.4 | 2.3 | 5.3980 | 28.4692 | 454.5 | 447.4 | 710.403 | 390.185 | -4.6 | -4.5 | -0.1 | 33.5 | 9.89 | 2.51 | 167.1 | 5.86e-07 | 0.0000 | 0.0000 | 0.0000 | 0.0072 | 33.3232 | 6.1428 | 0.0589 | 0.0531 | 0.0531 | 0.0000 | 0.0000 | 225.62 | N | N | N | N | N | N | N | Y | N | Y
233429.0 | 90.2 | 61.516 | 192.6 | 158.1 | 85.5 | 96.5 | 28.3 | 2.1 | 7.6 | 124.9 | 116.2 | 2.4 | 5.5744 | 28.4691 | 454.7 | 447.8 | 721.630 | 396.276 | -4.7 | -4.6 | -0.1 | 35.0 | 9.91 | 2.52 | 170.9 | 5.77e-07 | 0.0000 | 0.0000 | 0.0000 | 0.0076 | 33.9135 | 6.2714 | 0.0611 | 0.0552 | 0.0552 | 0.0000 | 0.0000 | 226.35 | N | N | N | N | N | N | N | Y | N | Y
233430.0 | 89.7 | 61.174 | 192.6 | 157.8 | 85.5 | 96.5 | 28.3 | 2.1 | 7.6 | 124.7 | 115.9 | 2.4 | 6.3211 | 28.4816 | 455.0 | 448.1 | 768.497 | 422.034 | -4.7 | -4.6 | -0.1 | 35.9 | 9.91 | 2.52 | 174.6 | 5.42e-07 | 0.0000 | 0.0000 | 0.0000 | 0.0083 | 36.0970 | 6.6809 | 0.0665 | 0.0601 | 0.0601 | 0.0000 | 0.0000 | 225.44 | N | N | N | N | N | N | N | Y | N | Y
233431.0 | 89.0 | 60.671 | 192.6 | 157.9 | 85.5 | 96.5 | 28.3 | 2.0 | 7.6 | 124.6 | 115.9 | 2.4 | 5.1401 | 28.4522 | 455.5 | 448.5 | 689.382 | 378.023 | -4.8 | -4.7 | -0.1 | 34.7 | 9.80 | 2.58 | 161.8 | 6.05e-07 | 0.0000 | 0.0000 | 0.0000 | 0.0072 | 31.9724 | 6.1143 | 0.0552 | 0.0499 | 0.0499 | 0.0000 | 0.0000 | 222.92 | N | N | N | N | N | N | N | Y | N | Y
233432.0 | 88.2 | 60.105 | 192.8 | 158.9 | 85.5 | 96.5 | 28.3 | 1.9 | 7.5 | 124.5 | 116.9 | 2.5 | 3.4021 | 28.4112 | 455.6 | 448.8 | 557.311 | 305.130 | -4.8 | -4.7 | -0.1 | 28.9 | 9.09 | 2.87 | 140.0 | 7.50e-07 | 0.0000 | 0.0000 | 0.0000 | 0.0049 | 23.9381 | 5.5025 | 0.0386 | 0.0348 | 0.0348 | 0.0000 | 0.0000 | 235.40 | N | N | N | N | N | N | N | Y | N | Y
233433.0 | 87.0 | 59.329 | 193.0 | 156.7 | 85.5 | 96.5 | 28.3 | 1.8 | 7.5 | 125.1 | 114.9 | 2.3 | 3.1506 | 28.4015 | 455.3 | 449.0 | 535.032 | 292.901 | -4.9 | -4.8 | -0.1 | 28.0 | 8.50 | 3.35 | 128.2 | 7.82e-07 | 0.0000 | 0.0000 | 0.0000 | 0.0045 | 21.4943 | 6.1603 | 0.0339 | 0.0306 | 0.0306 | 0.0000 | 0.0000 | 145.93 | N | N | N | N | N | N | N | Y | N | Y
233434.0 | 85.8 | 58.477 | 193.4 | 153.2 | 85.5 | 96.5 | 28.3 | 1.7 | 7.5 | 124.6 | 111.8 | 2.0 | 4.2175 | 28.4176 | 455.1 | 449.6 | 625.347 | 342.626 | -4.9 | -4.8 | -0.1 | 31.9 | 8.98 | 3.49 | 115.2 | 6.68e-07 | 0.0000 | 0.0000 | 0.0000 | 0.0060 | 26.5618 | 7.5158 | 0.0356 | 0.0322 | 0.0322 | 0.0000 | 0.0000 | 151.97 | N | N | N | N | N | N | N | Y | N | Y
233435.0 | 84.6 | 57.669 | 193.7 | 151.9 | 85.4 | 96.5 | 28.3 | 1.7 | 7.5 | 124.4 | 110.6 | 1.9 | 4.7110 | 28.4275 | 455.5 | 449.7 | 663.979 | 363.759 | -4.9 | -4.8 | -0.1 | 33.4 | 9.88 | 3.15 | 95.2 | 6.28e-07 | 0.0000 | 0.0000 | 0.0000 | 0.0067 | 31.0260 | 7.1950 | 0.0313 | 0.0282 | 0.0282 | 0.0000 | 0.0000 | 183.29 | N | N | N | N | N | N | N | Y | N | Y
233436.0 | 83.4 | 56.874 | 194.1 | 154.4 | 85.5 | 96.4 | 28.3 | 1.8 | 7.5 | 124.7 | 112.8 | 2.1 | 4.4238 | 28.4142 | 455.9 | 449.7 | 643.721 | 352.343 | -4.9 | -4.8 | -0.1 | 31.7 | 9.92 | 2.82 | 83.5 | 6.49e-07 | 0.0000 | 0.0000 | 0.0000 | 0.0061 | 30.1770 | 6.2288 | 0.0266 | 0.0240 | 0.0240 | 0.0000 | 0.0000 | 213.16 | N | N | N | N | N | N | N | Y | N | Y
233437.0 | 82.3 | 56.091 | 194.6 | 155.2 | 85.5 | 96.4 | 28.3 | 1.9 | 7.5 | 125.5 | 113.6 | 2.2 | 3.8978 | 28.3977 | 456.0 | 449.9 | 600.659 | 328.536 | -4.9 | -4.8 | -0.1 | 29.8 | 9.58 | 2.76 | 79.0 | 6.96e-07 | 0.0000 | 0.0000 | 0.0000 | 0.0054 | 27.1868 | 5.7030 | 0.0234 | 0.0212 | 0.0212 | 0.0000 | 0.0000 | 185.21 | N | N | N | N | N | N | N | Y | N | Y
233438.0 | 81.2 | 55.339 | 195.0 | 155.1 | 85.5 | 96.4 | 28.3 | 2.0 | 7.6 | 125.9 | 113.4 | 2.2 | 3.5003 | 28.3873 | 456.2 | 450.6 | 567.613 | 310.302 | -5.0 | -4.9 | -0.1 | 26.5 | 9.36 | 2.88 | 73.7 | 7.37e-07 | 0.0000 | 0.0000 | 0.0000 | 0.0045 | 25.0666 | 5.6118 | 0.0206 | 0.0186 | 0.0186 | 0.0000 | 0.0000 | 191.93 | N | N | N | N | N | N | N | Y | N | Y
233439.0 | 80.3 | 54.768 | 195.4 | 154.8 | 85.5 | 96.4 | 28.3 | 2.0 | 7.6 | 126.0 | 113.2 | 2.2 | 4.0022 | 28.3905 | 456.0 | 450.8 | 611.026 | 334.138 | -5.0 | -4.9 | -0.1 | 28.4 | 9.47 | 2.93 | 72.9 | 6.85e-07 | 0.0000 | 0.0000 | 0.0000 | 0.0052 | 27.3188 | 6.1385 | 0.0220 | 0.0198 | 0.0198 | 0.0000 | 0.0000 | 175.78 | N | N | N | N | N | N | N | Y | N | Y
233440.0 | 79.1 | 53.923 | 195.6 | 152.8 | 85.5 | 96.4 | 28.3 | 2.2 | 7.6 | 125.8 | 111.4 | 2.0 | 4.0846 | 28.3905 | 456.1 | 451.0 | 618.053 | 337.926 | -5.0 | -4.9 | -0.1 | 31.9 | 9.96 | 2.77 | 64.8 | 6.76e-07 | 0.0000 | 0.0000 | 0.0000 | 0.0059 | 29.0587 | 5.8697 | 0.0198 | 0.0179 | 0.0179 | 0.0000 | 0.0000 | 187.80 | N | N | N | N | N | N | N | Y | N | Y
233441.0 | 78.9 | 53.805 | 195.8 | 154.5 | 85.4 | 96.4 | 28.3 | 2.1 | 7.6 | 125.8 | 113.0 | 2.1 | 3.9177 | 28.3831 | 456.2 | 451.2 | 604.355 | 330.316 | -5.1 | -5.0 | -0.1 | 33.4 | 10.07 | 2.59 | 56.5 | 6.92e-07 | 0.0000 | 0.0000 | 0.0000 | 0.0061 | 28.7297 | 5.3639 | 0.0168 | 0.0152 | 0.0152 | 0.0000 | 0.0000 | 186.35 | N | N | N | N | N | N | N | Y | N | Y
233442.0 | 77.3 | 52.692 | 196.0 | 154.7 | 85.5 | 96.4 | 28.3 | 2.1 | 7.6 | 126.2 | 113.1 | 2.2 | 3.8550 | 28.3814 | 456.2 | 451.4 | 599.016 | 327.402 | -5.1 | -5.0 | -0.1 | 34.6 | 9.96 | 2.52 | 52.8 | 6.98e-07 | 0.0000 | 0.0000 | 0.0000 | 0.0062 | 28.1553 | 5.1703 | 0.0156 | 0.0141 | 0.0141 | 0.0000 | 0.0000 | 188.26 | N | N | N | N | N | N | N | Y | N | Y
233443.0 | 76.3 | 52.009 | 196.1 | 154.4 | 85.5 | 96.4 | 28.3 | 2.0 | 7.6 | 126.2 | 112.8 | 2.1 | 3.8825 | 28.3796 | 456.0 | 451.7 | 601.346 | 328.714 | -5.2 | -5.1 | -0.1 | 34.5 | 9.98 | 2.49 | 51.2 | 6.95e-07 | 0.0000 | 0.0000 | 0.0000 | 0.0062 | 28.3179 | 5.1421 | 0.0152 | 0.0137 | 0.0137 | 0.0000 | 0.0000 | 188.58 | N | N | N | N | N | N | N | Y | N | Y
233444.0 | 75.5 | 51.505 | 196.1 | 154.4 | 85.5 | 96.3 | 28.3 | 2.1 | 7.6 | 126.2 | 112.9 | 2.1 | 3.8854 | 28.3668 | 455.6 | 451.9 | 601.632 | 328.873 | -5.2 | -5.1 | -0.1 | 31.4 | 10.00 | 2.47 | 50.2 | 6.95e-07 | 0.0000 | 0.0000 | 0.0000 | 0.0057 | 28.3850 | 5.1066 | 0.0149 | 0.0135 | 0.0135 | 0.0000 | 0.0000 | 190.13 | N | N | N | N | N | N | N | Y | N | Y
233445.0 | 74.6 | 50.884 | 196.1 | 154.5 | 85.5 | 96.3 | 28.3 | 2.5 | 7.7 | 126.2 | 112.9 | 2.1 | 3.7078 | 28.3583 | 455.1 | 451.9 | 586.232 | 320.521 | -5.2 | -5.1 | -0.1 | 29.2 | 9.98 | 2.47 | 49.5 | 7.13e-07 | 0.0000 | 0.0000 | 0.0000 | 0.0051 | 27.6086 | 4.9679 | 0.0143 | 0.0129 | 0.0129 | 0.0000 | 0.0000 | 188.66 | N | N | N | N | N | N | N | Y | N | Y
233446.0 | 73.9 | 50.387 | 196.1 | 154.5 | 85.5 | 96.3 | 28.3 | 2.6 | 7.8 | 126.1 | 112.9 | 2.1 | 3.5019 | 28.3492 | 454.5 | 451.7 | 568.184 | 310.747 | -5.2 | -5.1 | -0.1 | 32.7 | 10.01 | 2.46 | 47.6 | 7.36e-07 | 0.0000 | 0.0000 | 0.0000 | 0.0056 | 26.8462 | 4.8059 | 0.0133 | 0.0121 | 0.0121 | 0.0000 | 0.0000 | 186.45 | N | N | N | N | N | N | N | Y | N | Y
233447.0 | 73.1 | 49.828 | 196.1 | 154.2 | 85.5 | 96.3 | 28.3 | 2.6 | 7.8 | 125.9 | 112.6 | 2.1 | 3.4421 | 28.3420 | 453.8 | 451.9 | 562.711 | 307.914 | -5.2 | -5.1 | -0.1 | 38.7 | 10.11 | 2.42 | 43.3 | 7.42e-07 | 0.0000 | 0.0000 | 0.0000 | 0.0065 | 26.8833 | 4.6856 | 0.0120 | 0.0109 | 0.0109 | 0.0000 | 0.0000 | 186.27 | N | N | N | N | N | N | N | Y | N | Y
233448.0 | 72.3 | 49.281 | 196.1 | 154.0 | 85.4 | 96.3 | 28.3 | 2.5 | 7.8 | 125.9 | 112.5 | 2.1 | 3.5739 | 28.3384 | 453.1 | 451.9 | 574.339 | 314.473 | -5.2 | -5.1 | -0.1 | 42.0 | 10.24 | 2.35 | 38.6 | 7.27e-07 | 0.0000 | 0.0000 | 0.0000 | 0.0073 | 27.8120 | 4.6445 | 0.0110 | 0.0099 | 0.0099 | 0.0000 | 0.0000 | 185.38 | N | N | N | N | N | N | N | Y | N | Y
233449.0 | 71.6 | 48.796 | 196.0 | 153.7 | 85.4 | 96.3 | 28.3 | 2.5 | 7.8 | 125.9 | 112.3 | 2.1 | 3.5578 | 28.3357 | 452.6 | 451.9 | 572.849 | 313.822 | -5.2 | -5.1 | -0.1 | 40.6 | 10.34 | 2.26 | 36.7 | 7.28e-07 | 0.0000 | 0.0000 | 0.0000 | 0.0070 | 28.0293 | 4.4594 | 0.0104 | 0.0094 | 0.0094 | 0.0000 | 0.0000 | 185.83 | N | N | N | N | N | N | N | Y | N | Y
233450.0 | 71.0 | 48.430 | 195.9 | 153.9 | 85.4 | 96.3 | 28.2 | 2.4 | 7.7 | 125.9 | 112.4 | 2.1 | 3.5578 | 28.3355 | 451.9 | 451.5 | 572.732 | 313.975 | -5.2 | -5.1 | -0.1 | 37.4 | 10.43 | 2.17 | 35.6 | 7.28e-07 | 0.0000 | 0.0000 | 0.0000 | 0.0064 | 28.2898 | 4.2866 | 0.0101 | 0.0091 | 0.0091 | 0.0000 | 0.0000 | 189.08 | N | N | N | N | N | N | N | Y | N | Y
233451.0 | 70.6 | 48.107 | 195.9 | 154.1 | 85.4 | 96.3 | 28.2 | 2.5 | 7.8 | 125.6 | 112.6 | 2.1 | 3.7515 | 28.3406 | 451.3 | 451.4 | 589.423 | 323.414 | -5.2 | -5.1 | -0.1 | 38.3 | 10.57 | 2.08 | 34.1 | 7.06e-07 | 0.0000 | 0.0000 | 0.0000 | 0.0068 | 29.5149 | 4.2237 | 0.0100 | 0.0090 | 0.0090 | 0.0000 | 0.0000 | 194.75 | N | N | N | N | N | N | N | Y | N | Y
233452.0 | 70.2 | 47.833 | 195.8 | 153.8 | 85.4 | 96.3 | 28.2 | 2.4 | 7.7 | 125.6 | 112.3 | 2.1 | 3.8331 | 28.3420 | 450.6 | 450.8 | 596.273 | 327.454 | -5.3 | -5.1 | -0.1 | 44.2 | 10.72 | 1.97 | 32.6 | 6.97e-07 | 0.0000 | 0.0000 | 0.0000 | 0.0079 | 30.3246 | 4.0470 | 0.0096 | 0.0087 | 0.0087 | 0.0000 | 0.0000 | 196.12 | N | N | N | N | N | N | N | Y | N | Y
233453.0 | 69.9 | 47.641 | 195.9 | 154.0 | 85.4 | 96.3 | 28.2 | 2.4 | 7.7 | 125.6 | 112.5 | 2.1 | 3.8222 | 28.3368 | 449.4 | 450.6 | 595.095 | 327.146 | -5.3 | -5.2 | -0.1 | 47.0 | 10.79 | 1.87 | 32.0 | 6.98e-07 | 0.0000 | 0.0000 | 0.0000 | 0.0085 | 30.4885 | 3.8437 | 0.0095 | 0.0085 | 0.0085 | 0.0000 | 0.0000 | 208.87 | N | N | N | N | N | N | N | Y | N | Y
233454.0 | 69.7 | 47.522 | 196.0 | 154.6 | 85.4 | 96.2 | 28.2 | 2.4 | 7.7 | 125.2 | 113.0 | 2.1 | 3.8171 | 28.3334 | 448.3 | 450.0 | 594.371 | 327.134 | -5.2 | -5.1 | -0.1 | 43.2 | 10.82 | 1.81 | 31.0 | 6.98e-07 | 0.0000 | 0.0000 | 0.0000 | 0.0078 | 30.5658 | 3.7212 | 0.0092 | 0.0083 | 0.0083 | 0.0000 | 0.0000 | 208.48 | N | N | N | N | N | N | N | Y | N | Y
233455.0 | 69.7 | 47.504 | 196.0 | 154.5 | 85.4 | 96.2 | 28.2 | 2.3 | 7.7 | 125.0 | 113.0 | 2.1 | 3.8050 | 28.3302 | 447.1 | 449.7 | 593.175 | 326.844 | -5.2 | -5.1 | -0.1 | 39.1 | 10.83 | 1.78 | 28.3 | 6.99e-07 | 0.0000 | 0.0000 | 0.0000 | 0.0070 | 30.5755 | 3.6432 | 0.0083 | 0.0075 | 0.0075 | 0.0000 | 0.0000 | 208.81 | N | N | N | N | N | N | N | Y | N | Y
233456.0 | 69.7 | 47.522 | 196.1 | 154.5 | 85.4 | 96.2 | 28.2 | 2.3 | 7.7 | 124.9 | 112.9 | 2.1 | 3.7905 | 28.3269 | 445.9 | 449.0 | 591.691 | 326.440 | -5.3 | -5.1 | -0.1 | 37.1 | 10.84 | 1.75 | 25.6 | 7.00e-07 | 0.0000 | 0.0000 | 0.0000 | 0.0067 | 30.5543 | 3.5918 | 0.0075 | 0.0068 | 0.0068 | 0.0000 | 0.0000 | 208.62 | N | N | N | N | N | N | N | Y | N | Y
233457.0 | 69.8 | 47.603 | 196.1 | 154.7 | 85.4 | 96.2 | 28.2 | 2.3 | 7.7 | 124.8 | 113.1 | 2.1 | 3.8264 | 28.3282 | 444.8 | 448.5 | 594.401 | 328.361 | -5.2 | -5.1 | -0.1 | 39.9 | 10.85 | 1.73 | 24.2 | 6.95e-07 | 0.0000 | 0.0000 | 0.0000 | 0.0072 | 30.7548 | 3.5755 | 0.0072 | 0.0065 | 0.0065 | 0.0000 | 0.0000 | 208.32 | N | N | N | N | N | N | N | Y | N | Y
233458.0 | 70.0 | 47.740 | 196.1 | 154.7 | 85.5 | 96.2 | 28.2 | 2.4 | 7.7 | 124.7 | 113.1 | 2.1 | 3.8320 | 28.3272 | 443.7 | 447.8 | 594.639 | 328.875 | -5.3 | -5.2 | -0.1 | 40.8 | 10.85 | 1.72 | 22.5 | 6.94e-07 | 0.0000 | 0.0000 | 0.0000 | 0.0074 | 30.8202 | 3.5527 | 0.0067 | 0.0060 | 0.0060 | 0.0000 | 0.0000 | 208.42 | N | N | N | N | N | N | N | Y | N | Y
233459.0 | 70.2 | 47.877 | 196.3 | 154.8 | 85.4 | 96.2 | 28.2 | 2.2 | 7.7 | 124.7 | 113.2 | 2.2 | 3.8634 | 28.3271 | 442.4 | 446.9 | 596.990 | 330.640 | -5.3 | -5.2 | -0.1 | 39.2 | 10.86 | 1.72 | 20.8 | 6.91e-07 | 0.0000 | 0.0000 | 0.0000 | 0.0071 | 31.0063 | 3.5621 | 0.0062 | 0.0056 | 0.0056 | 0.0000 | 0.0000 | 207.83 | N | N | N | N | N | N | N | Y | N | Y
233500.0 | 70.4 | 47.982 | 196.5 | 154.9 | 85.4 | 96.2 | 28.2 | 2.2 | 7.7 | 124.7 | 113.2 | 2.2 | 3.9159 | 28.3308 | 441.3 | 445.8 | 601.073 | 333.366 | -5.3 | -5.2 | -0.1 | 36.0 | 10.86 | 1.72 | 19.3 | 6.85e-07 | 0.0000 | 0.0000 | 0.0000 | 0.0066 | 31.2506 | 3.5916 | 0.0058 | 0.0052 | 0.0052 | 0.0000 | 0.0000 | 210.18 | N | N | N | N | N | N | N | Y | N | Y
233501.0 | 70.7 | 48.206 | 196.6 | 155.1 | 85.4 | 96.2 | 28.2 | 2.2 | 7.7 | 124.8 | 113.5 | 2.2 | 3.9487 | 28.3249 | 439.9 | 445.1 | 603.365 | 335.061 | -5.3 | -5.2 | -0.1 | 34.6 | 10.85 | 1.72 | 17.5 | 6.82e-07 | 0.0000 | 0.0000 | 0.0000 | 0.0064 | 31.3973 | 3.6194 | 0.0053 | 0.0048 | 0.0048 | 0.0000 | 0.0000 | 209.99 | N | N | N | N | N | N | N | Y | N | Y
233502.0 | 71.0 | 48.430 | 196.6 | 155.3 | 85.4 | 96.2 | 28.2 | 2.3 | 7.7 | 124.8 | 113.7 | 2.2 | 4.0033 | 28.3207 | 438.6 | 444.1 | 607.403 | 337.769 | -5.3 | -5.2 | -0.1 | 35.9 | 10.84 | 1.73 | 15.8 | 6.76e-07 | 0.0000 | 0.0000 | 0.0000 | 0.0067 | 31.6067 | 3.6589 | 0.0048 | 0.0044 | 0.0044 | 0.0000 | 0.0000 | 209.83 | N | N | N | N | N | N | N | Y | N | Y
233503.0 | 71.5 | 48.759 | 196.7 | 155.4 | 85.5 | 96.2 | 28.2 | 2.2 | 7.7 | 124.9 | 113.7 | 2.2 | 4.1407 | 28.3196 | 437.1 | 442.7 | 617.620 | 343.992 | -5.3 | -5.2 | -0.1 | 38.2 | 10.82 | 1.73 | 14.4 | 6.64e-07 | 0.0000 | 0.0000 | 0.0000 | 0.0072 | 32.1325 | 3.7371 | 0.0045 | 0.0040 | 0.0040 | 0.0000 | 0.0000 | 212.38 | N | N | N | N | N | N | N | Y | N | Y
233504.0 | 72.0 | 49.076 | 196.8 | 155.8 | 85.4 | 96.2 | 28.2 | 2.1 | 7.6 | 125.0 | 114.1 | 2.2 | 4.2832 | 28.3227 | 435.9 | 442.0 | 627.735 | 350.120 | -5.3 | -5.2 | -0.1 | 34.8 | 10.79 | 1.74 | 13.2 | 6.52e-07 | 0.0000 | 0.0000 | 0.0000 | 0.0067 | 32.6271 | 3.8347 | 0.0042 | 0.0038 | 0.0038 | 0.0000 | 0.0000 | 211.82 | N | N | N | N | N | N | N | Y | N | Y
233505.0 | 72.5 | 49.430 | 197.1 | 156.1 | 85.4 | 96.2 | 28.2 | 2.2 | 7.7 | 125.2 | 114.3 | 2.3 | 4.3057 | 28.3257 | 435.1 | 440.9 | 629.011 | 351.203 | -5.3 | -5.2 | -0.1 | 31.5 | 10.73 | 1.77 | 12.0 | 6.50e-07 | 0.0000 | 0.0000 | 0.0000 | 0.0061 | 32.5306 | 3.9095 | 0.0038 | 0.0034 | 0.0034 | 0.0000 | 0.0000 | 211.83 | N | N | N | N | N | N | N | Y | N | Y
233506.0 | 73.1 | 49.853 | 197.2 | 156.4 | 85.4 | 96.2 | 28.2 | 2.2 | 7.7 | 125.4 | 114.7 | 2.3 | 4.2377 | 28.3213 | 434.1 | 439.9 | 623.804 | 348.633 | -5.3 | -5.2 | -0.1 | 35.4 | 10.61 | 1.83 | 11.0 | 6.55e-07 | 0.0000 | 0.0000 | 0.0000 | 0.0068 | 31.9370 | 4.0049 | 0.0035 | 0.0031 | 0.0031 | 0.0000 | 0.0000 | 213.98 | N | N | N | N | N | N | N | Y | N | Y
233507.0 | 73.7 | 50.281 | 197.3 | 156.8 | 85.4 | 96.2 | 28.2 | 2.3 | 7.7 | 125.4 | 114.9 | 2.3 | 4.1711 | 28.3170 | 433.1 | 438.6 | 618.445 | 345.975 | -5.3 | -5.2 | -0.1 | 41.4 | 10.44 | 1.92 | 10.0 | 6.61e-07 | 0.0000 | 0.0000 | 0.0000 | 0.0079 | 31.1933 | 4.1690 | 0.0031 | 0.0028 | 0.0028 | 0.0000 | 0.0000 | 214.78 | N | N | N | N | N | N | N | Y | N | Y
233508.0 | 74.4 | 50.747 | 197.4 | 156.2 | 85.4 | 96.2 | 28.2 | 2.2 | 7.7 | 125.7 | 114.4 | 2.3 | 3.9141 | 28.3131 | 432.4 | 437.6 | 598.498 | 335.040 | -5.3 | -5.2 | -0.1 | 44.0 | 10.20 | 2.06 | 9.0 | 6.82e-07 | 0.0000 | 0.0000 | 0.0000 | 0.0081 | 29.5132 | 4.3242 | 0.0027 | 0.0024 | 0.0024 | 0.0000 | 0.0000 | 202.27 | N | N | N | N | N | N | N | Y | N | Y
233509.0 | 75.1 | 51.207 | 197.5 | 156.0 | 85.4 | 96.2 | 28.2 | 2.2 | 7.7 | 125.7 | 114.3 | 2.3 | 3.6999 | 28.3102 | 431.7 | 436.6 | 580.425 | 325.118 | -5.3 | -5.2 | -0.1 | 41.6 | 9.80 | 2.28 | 7.8 | 7.04e-07 | 0.0000 | 0.0000 | 0.0000 | 0.0074 | 27.5181 | 4.6556 | 0.0023 | 0.0021 | 0.0021 | 0.0000 | 0.0000 | 189.09 | N | N | N | N | N | N | N | Y | N | Y
233510.0 | 75.6 | 51.555 | 197.7 | 154.6 | 85.4 | 96.2 | 28.2 | 2.3 | 7.7 | 125.8 | 113.0 | 2.1 | 3.4852 | 28.3069 | 431.2 | 435.6 | 561.645 | 314.746 | -5.3 | -5.2 | -0.1 | 33.8 | 9.52 | 2.54 | 6.6 | 7.27e-07 | 0.0000 | 0.0000 | 0.0000 | 0.0058 | 25.8671 | 5.0287 | 0.0019 | 0.0017 | 0.0017 | 0.0000 | 0.0000 | 172.98 | N | N | N | N | N | N | N | Y | N | Y
233511.0 | 76.2 | 51.965 | 197.7 | 153.9 | 85.4 | 96.2 | 28.2 | 2.2 | 7.7 | 125.9 | 112.4 | 2.1 | 3.2222 | 28.2932 | 430.6 | 434.7 | 537.600 | 301.332 | -5.3 | -5.2 | -0.1 | 29.5 | 9.45 | 2.74 | 5.7 | 7.59e-07 | 0.0000 | 0.0000 | 0.0000 | 0.0049 | 24.5931 | 5.1823 | 0.0015 | 0.0014 | 0.0014 | 0.0000 | 0.0000 | 172.82 | N | N | N | N | N | N | N | Y | N | Y
233512.0 | 76.8 | 52.388 | 197.9 | 153.6 | 85.4 | 96.2 | 28.2 | 2.0 | 7.6 | 126.0 | 112.1 | 2.1 | 2.6173 | 28.2792 | 430.3 | 433.5 | 480.620 | 269.355 | -5.3 | -5.2 | -0.1 | 27.9 | 9.41 | 2.86 | 4.8 | 8.49e-07 | 0.0000 | 0.0000 | 0.0000 | 0.0041 | 21.8858 | 4.8370 | 0.0012 | 0.0011 | 0.0011 | 0.0000 | 0.0000 | 170.82 | N | N | N | N | N | N | N | Y | N | Y
233513.0 | 77.3 | 52.711 | 197.9 | 153.2 | 85.4 | 96.2 | 28.2 | 2.0 | 7.6 | 126.2 | 111.7 | 2.0 | 2.3962 | 28.2716 | 429.9 | 432.8 | 459.276 | 257.433 | -5.3 | -5.2 | -0.1 | 27.6 | 9.30 | 2.96 | 4.1 | 8.89e-07 | 0.0000 | 0.0000 | 0.0000 | 0.0039 | 20.6622 | 4.7762 | 0.0009 | 0.0009 | 0.0009 | 0.0000 | 0.0000 | 160.61 | N | N | N | N | N | N | N | Y | N | Y
233514.0 | 77.7 | 53.009 | 198.0 | 151.7 | 85.4 | 96.2 | 28.2 | 2.3 | 7.7 | 126.3 | 110.5 | 1.9 | 2.4477 | 28.2669 | 429.5 | 432.3 | 464.181 | 260.266 | -5.3 | -5.2 | -0.1 | 30.7 | 9.54 | 2.93 | 3.4 | 8.79e-07 | 0.0000 | 0.0000 | 0.0000 | 0.0044 | 21.4386 | 4.7867 | 0.0008 | 0.0007 | 0.0007 | 0.0000 | 0.0000 | 146.18 | N | N | N | N | N | N | N | Y | N | Y
233515.0 | 78.1 | 53.233 | 198.1 | 150.9 | 85.4 | 96.1 | 28.2 | 2.6 | 7.8 | 125.9 | 109.7 | 1.9 | 2.7382 | 28.2748 | 429.7 | 431.3 | 492.103 | 275.925 | -5.3 | -5.2 | -0.1 | 33.5 | 9.99 | 2.74 | 2.9 | 8.28e-07 | 0.0000 | 0.0000 | 0.0000 | 0.0051 | 23.8035 | 4.7475 | 0.0007 | 0.0007 | 0.0007 | 0.0000 | 0.0000 | 152.08 | N | N | N | N | N | N | N | Y | N | Y
233516.0 | 78.5 | 53.525 | 198.1 | 150.8 | 85.4 | 96.1 | 28.2 | 2.4 | 7.7 | 125.7 | 109.7 | 1.8 | 3.2202 | 28.2866 | 430.3 | 430.9 | 537.588 | 301.370 | -5.3 | -5.2 | -0.1 | 35.5 | 10.49 | 2.43 | 2.5 | 7.58e-07 | 0.0000 | 0.0000 | 0.0000 | 0.0059 | 27.2921 | 4.5958 | 0.0007 | 0.0006 | 0.0006 | 0.0000 | 0.0000 | 153.47 | N | N | N | N | N | N | N | Y | N | Y
233517.0 | 78.9 | 53.817 | 198.1 | 151.3 | 85.4 | 96.1 | 28.2 | 2.3 | 7.7 | 125.6 | 110.1 | 1.9 | 3.0370 | 28.2817 | 431.0 | 430.5 | 520.896 | 291.721 | -5.3 | -5.2 | -0.1 | 35.5 | 10.91 | 2.09 | 2.4 | 7.82e-07 | 0.0000 | 0.0000 | 0.0000 | 0.0057 | 27.4767 | 3.8273 | 0.0006 | 0.0006 | 0.0006 | 0.0000 | 0.0000 | 181.08 | N | N | N | N | N | N | N | Y | N | Y
233518.0 | 79.5 | 54.233 | 198.2 | 152.5 | 85.4 | 96.1 | 28.2 | 2.3 | 7.7 | 125.5 | 111.1 | 2.0 | 2.8930 | 28.2802 | 431.8 | 430.2 | 507.619 | 284.014 | -5.3 | -5.2 | -0.1 | 36.3 | 10.93 | 1.85 | 2.4 | 8.04e-07 | 0.0000 | 0.0000 | 0.0000 | 0.0057 | 26.8160 | 3.3023 | 0.0006 | 0.0005 | 0.0005 | 0.0000 | 0.0000 | 204.41 | N | N | N | N | N | N | N | Y | N | Y
233519.0 | 80.2 | 54.650 | 198.3 | 153.5 | 85.3 | 96.1 | 28.2 | 2.3 | 7.7 | 125.1 | 112.0 | 2.1 | 2.9688 | 28.2825 | 432.5 | 430.1 | 514.959 | 287.910 | -5.3 | -5.2 | -0.1 | 39.3 | 10.74 | 1.79 | 2.3 | 7.93e-07 | 0.0000 | 0.0000 | 0.0000 | 0.0062 | 26.7032 | 3.2302 | 0.0006 | 0.0005 | 0.0005 | 0.0000 | 0.0000 | 180.01 | N | N | N | N | N | N | N | Y | N | Y
233520.0 | 80.8 | 55.078 | 198.4 | 152.6 | 85.3 | 96.1 | 28.2 | 2.3 | 7.7 | 125.2 | 111.2 | 2.0 | 3.0906 | 28.2812 | 433.3 | 430.0 | 526.556 | 294.111 | -5.3 | -5.2 | -0.1 | 38.5 | 10.59 | 1.83 | 2.2 | 7.77e-07 | 0.0000 | 0.0000 | 0.0000 | 0.0062 | 26.9037 | 3.3795 | 0.0006 | 0.0005 | 0.0005 | 0.0000 | 0.0000 | 176.17 | N | N | N | N | N | N | N | Y | N | Y
233521.0 | 81.1 | 55.265 | 198.4 | 152.6 | 85.3 | 96.1 | 28.2 | 2.3 | 7.7 | 125.4 | 111.2 | 2.0 | 3.1450 | 28.2745 | 434.1 | 429.9 | 531.909 | 296.778 | -5.3 | -5.2 | -0.1 | 33.2 | 10.45 | 1.92 | 2.2 | 7.70e-07 | 0.0000 | 0.0000 | 0.0000 | 0.0054 | 26.7875 | 3.5760 | 0.0006 | 0.0005 | 0.0005 | 0.0000 | 0.0000 | 173.80 | N | N | N | N | N | N | N | Y | N | Y
233522.0 | 81.6 | 55.625 | 198.4 | 152.9 | 85.3 | 96.1 | 28.2 | 2.3 | 7.7 | 125.4 | 111.5 | 2.0 | 3.1054 | 28.2718 | 435.2 | 430.2 | 528.518 | 294.496 | -5.3 | -5.2 | -0.1 | 28.4 | 10.35 | 2.01 | 2.2 | 7.76e-07 | 0.0000 | 0.0000 | 0.0000 | 0.0046 | 26.3221 | 3.7205 | 0.0006 | 0.0005 | 0.0005 | 0.0000 | 0.0000 | 174.91 | N | N | N | N | N | N | N | Y | N | Y
233523.0 | 81.8 | 55.768 | 198.4 | 153.2 | 85.3 | 96.1 | 28.2 | 2.3 | 7.7 | 125.4 | 111.8 | 2.0 | 3.1089 | 28.2767 | 436.8 | 430.3 | 529.186 | 294.396 | -5.3 | -5.2 | -0.1 | 30.2 | 10.27 | 2.09 | 2.2 | 7.76e-07 | 0.0000 | 0.0000 | 0.0000 | 0.0049 | 26.1038 | 3.8663 | 0.0006 | 0.0005 | 0.0005 | 0.0000 | 0.0000 | 174.60 | N | N | N | N | N | N | N | Y | N | Y
233524.0 | 81.9 | 55.824 | 198.3 | 153.1 | 85.3 | 96.1 | 28.2 | 2.3 | 7.7 | 125.3 | 111.7 | 2.0 | 3.0272 | 28.2761 | 438.3 | 430.7 | 521.885 | 289.825 | -5.3 | -5.2 | -0.1 | 31.2 | 10.18 | 2.17 | 2.1 | 7.89e-07 | 0.0000 | 0.0000 | 0.0000 | 0.0050 | 25.4654 | 3.9493 | 0.0006 | 0.0005 | 0.0005 | 0.0000 | 0.0000 | 175.39 | N | N | N | N | N | N | N | Y | N | Y
233525.0 | 81.8 | 55.805 | 198.3 | 153.0 | 85.3 | 96.1 | 28.2 | 2.3 | 7.7 | 125.3 | 111.6 | 2.0 | 3.1051 | 28.2666 | 440.4 | 431.2 | 529.691 | 293.393 | -5.3 | -5.2 | -0.1 | 31.8 | 10.08 | 2.26 | 2.2 | 7.79e-07 | 0.0000 | 0.0000 | 0.0000 | 0.0051 | 25.5384 | 4.1546 | 0.0006 | 0.0005 | 0.0005 | 0.0000 | 0.0000 | 172.86 | N | N | N | N | N | N | N | Y | N | Y
233526.0 | 81.6 | 55.631 | 198.2 | 152.8 | 85.3 | 96.1 | 28.2 | 2.0 | 7.6 | 125.2 | 111.4 | 2.0 | 3.5694 | 28.2699 | 442.3 | 431.8 | 571.914 | 316.131 | -5.3 | -5.2 | -0.1 | 33.8 | 10.10 | 2.30 | 2.1 | 7.23e-07 | 0.0000 | 0.0000 | 0.0000 | 0.0059 | 27.5664 | 4.5657 | 0.0006 | 0.0005 | 0.0005 | 0.0000 | 0.0000 | 166.75 | N | N | N | N | N | N | N | Y | N | Y
233527.0 | 81.2 | 55.339 | 198.0 | 152.7 | 85.3 | 96.1 | 28.2 | 2.1 | 7.6 | 125.2 | 111.3 | 2.0 | 3.9398 | 28.2765 | 444.5 | 432.5 | 604.496 | 333.433 | -5.3 | -5.2 | -0.1 | 32.0 | 10.33 | 2.25 | 2.1 | 6.85e-07 | 0.0000 | 0.0000 | 0.0000 | 0.0059 | 29.7413 | 4.7093 | 0.0006 | 0.0006 | 0.0006 | 0.0000 | 0.0000 | 165.85 | N | N | N | N | N | N | N | Y | N | Y
233528.0 | 80.7 | 55.004 | 198.0 | 153.3 | 85.3 | 96.1 | 28.2 | 1.9 | 7.6 | 125.2 | 111.9 | 2.0 | 3.9418 | 28.2786 | 447.1 | 433.2 | 605.362 | 332.956 | -5.3 | -5.2 | -0.1 | 32.9 | 10.57 | 2.12 | 2.1 | 6.86e-07 | 0.0000 | 0.0000 | 0.0000 | 0.0060 | 30.3773 | 4.4350 | 0.0006 | 0.0006 | 0.0006 | 0.0000 | 0.0000 | 196.51 | N | N | N | N | N | N | N | Y | N | Y
233529.0 | 80.2 | 54.712 | 197.9 | 154.4 | 85.3 | 96.1 | 28.2 | 1.9 | 7.6 | 124.6 | 112.9 | 2.1 | 3.9822 | 28.2792 | 449.7 | 434.4 | 608.651 | 333.837 | -5.3 | -5.2 | -0.1 | 33.8 | 10.63 | 2.01 | 2.2 | 6.84e-07 | 0.0000 | 0.0000 | 0.0000 | 0.0062 | 30.6299 | 4.2072 | 0.0007 | 0.0006 | 0.0006 | 0.0000 | 0.0000 | 207.39 | N | N | N | N | N | N | N | Y | N | Y
233530.0 | 79.9 | 54.451 | 197.9 | 154.8 | 85.2 | 96.1 | 28.2 | 1.9 | 7.6 | 124.2 | 113.2 | 2.2 | 4.7865 | 28.2927 | 452.6 | 435.7 | 669.249 | 366.071 | -5.3 | -5.2 | -0.1 | 34.0 | 10.69 | 1.93 | 2.3 | 6.24e-07 | 0.0000 | 0.0000 | 0.0000 | 0.0068 | 33.7847 | 4.4245 | 0.0008 | 0.0007 | 0.0007 | 0.0000 | 0.0000 | 205.36 | N | N | N | N | N | N | N | Y | N | Y
233531.0 | 79.4 | 54.128 | 197.9 | 154.5 | 85.2 | 96.1 | 28.2 | 1.9 | 7.6 | 123.9 | 113.0 | 2.1 | 5.4313 | 28.2997 | 455.7 | 436.8 | 715.140 | 389.946 | -5.3 | -5.2 | -0.1 | 34.6 | 10.82 | 1.85 | 2.2 | 5.86e-07 | 0.0000 | 0.0000 | 0.0000 | 0.0074 | 36.4246 | 4.5179 | 0.0008 | 0.0007 | 0.0007 | 0.0000 | 0.0000 | 204.93 | N | N | N | N | N | N | N | Y | N | Y
233532.0 | 78.7 | 53.662 | 197.9 | 156.6 | 85.2 | 96.1 | 28.2 | 1.9 | 7.6 | 124.2 | 114.8 | 2.3 | 5.5333 | 28.2941 | 459.3 | 438.8 | 723.378 | 392.817 | -5.3 | -5.2 | -0.1 | 34.9 | 10.64 | 1.84 | 2.1 | 5.82e-07 | 0.0000 | 0.0000 | 0.0000 | 0.0075 | 36.0830 | 4.5470 | 0.0008 | 0.0007 | 0.0007 | 0.0000 | 0.0000 | 230.10 | N | N | N | N | N | N | N | Y | N | Y
233533.0 | 78.1 | 53.270 | 197.8 | 158.3 | 85.2 | 96.0 | 28.2 | 1.8 | 7.5 | 125.0 | 116.3 | 2.4 | 5.5255 | 28.2909 | 463.1 | 440.1 | 724.439 | 391.709 | -5.3 | -5.2 | -0.1 | 31.4 | 10.32 | 1.95 | 2.1 | 5.84e-07 | 0.0000 | 0.0000 | 0.0000 | 0.0068 | 34.9159 | 4.8065 | 0.0008 | 0.0007 | 0.0007 | 0.0000 | 0.0000 | 227.43 | N | N | N | N | N | N | N | Y | N | Y
233534.0 | 77.7 | 52.953 | 197.7 | 158.5 | 85.2 | 96.0 | 28.2 | 1.8 | 7.5 | 125.4 | 116.5 | 2.4 | 5.4364 | 28.2868 | 467.2 | 442.5 | 720.202 | 387.644 | -5.2 | -5.1 | -0.1 | 27.3 | 10.14 | 2.10 | 2.2 | 5.90e-07 | 0.0000 | 0.0000 | 0.0000 | 0.0058 | 33.9573 | 5.1199 | 0.0008 | 0.0007 | 0.0007 | 0.0000 | 0.0000 | 225.48 | N | N | N | N | N | N | N | Y | N | Y
233535.0 | 77.2 | 52.661 | 197.5 | 158.3 | 85.1 | 96.0 | 28.2 | 1.8 | 7.6 | 125.6 | 116.3 | 2.4 | 5.3942 | 28.2858 | 471.4 | 445.2 | 718.989 | 385.261 | -5.2 | -5.1 | -0.1 | 22.8 | 10.10 | 2.22 | 2.2 | 5.93e-07 | 0.0000 | 0.0000 | 0.0000 | 0.0048 | 33.5870 | 5.3774 | 0.0008 | 0.0007 | 0.0007 | 0.0000 | 0.0000 | 224.37 | N | N | N | N | N | N | N | Y | N | Y
233536.0 | 76.9 | 52.437 | 197.4 | 158.3 | 85.1 | 96.0 | 28.2 | 1.8 | 7.6 | 125.8 | 116.3 | 2.4 | 5.3365 | 28.2803 | 475.4 | 447.6 | 716.758 | 382.307 | -5.2 | -5.1 | -0.1 | 17.2 | 10.10 | 2.28 | 2.2 | 5.98e-07 | 0.0000 | 0.0000 | 0.0000 | 0.0036 | 33.3494 | 5.4786 | 0.0008 | 0.0007 | 0.0007 | 0.0000 | 0.0000 | 224.38 | N | N | N | N | N | N | N | Y | N | Y
233537.0 | 76.7 | 52.301 | 197.5 | 158.5 | 85.1 | 96.0 | 28.2 | 1.9 | 7.6 | 126.0 | 116.5 | 2.4 | 5.3298 | 28.2727 | 479.5 | 450.5 | 717.981 | 381.191 | -5.2 | -5.1 | -0.1 | 20.5 | 10.12 | 2.30 | 2.2 | 6.00e-07 | 0.0000 | 0.0000 | 0.0000 | 0.0043 | 33.3108 | 5.5056 | 0.0007 | 0.0007 | 0.0007 | 0.0000 | 0.0000 | 222.73 | N | N | N | N | N | N | N | Y | N | Y
233538.0 | 76.6 | 52.195 | 197.6 | 158.1 | 85.1 | 96.0 | 28.2 | 1.9 | 7.6 | 126.0 | 116.1 | 2.4 | 5.3684 | 28.2702 | 483.6 | 453.2 | 722.122 | 381.685 | -5.2 | -5.1 | -0.1 | 27.5 | 10.14 | 2.30 | 2.1 | 5.99e-07 | 0.0000 | 0.0000 | 0.0000 | 0.0058 | 33.4212 | 5.5120 | 0.0007 | 0.0006 | 0.0006 | 0.0000 | 0.0000 | 223.11 | N | N | N | N | N | N | N | Y | N | Y
233539.0 | 76.5 | 52.158 | 197.7 | 158.3 | 85.1 | 96.0 | 28.2 | 1.9 | 7.6 | 126.2 | 116.3 | 2.4 | 5.4066 | 28.2685 | 488.0 | 456.6 | 726.422 | 382.163 | -5.2 | -5.1 | -0.1 | 33.8 | 10.15 | 2.29 | 2.0 | 5.98e-07 | 0.0000 | 0.0000 | 0.0000 | 0.0071 | 33.4917 | 5.4966 | 0.0007 | 0.0006 | 0.0006 | 0.0000 | 0.0000 | 223.12 | N | N | N | N | N | N | N | Y | N | Y
233540.0 | 76.6 | 52.195 | 197.8 | 158.2 | 85.1 | 96.0 | 28.2 | 1.9 | 7.6 | 126.3 | 116.2 | 2.4 | 5.3206 | 28.2648 | 492.4 | 460.0 | 722.324 | 378.207 | -5.2 | -5.1 | -0.1 | 38.3 | 10.16 | 2.28 | 2.0 | 6.04e-07 | 0.0000 | 0.0000 | 0.0000 | 0.0080 | 33.1720 | 5.4174 | 0.0007 | 0.0006 | 0.0006 | 0.0000 | 0.0000 | 222.98 | N | N | N | N | N | N | N | Y | N | Y
233541.0 | 76.6 | 52.232 | 198.1 | 158.2 | 85.1 | 96.0 | 28.2 | 1.9 | 7.6 | 126.5 | 116.2 | 2.4 | 5.1825 | 28.2553 | 496.6 | 462.9 | 714.324 | 372.254 | -5.2 | -5.1 | -0.1 | 36.1 | 10.13 | 2.28 | 1.9 | 3.47e-03 | 0.0000 | 0.0000 | 0.0000 | 0.0074 | 32.5515 | 5.3348 | 0.0006 | 0.0006 | 0.0006 | 0.0000 | 0.0000 | 223.57 | N | N | N | N | N | N | N | Y | N | Y
233542.0 | 76.9 | 52.400 | 198.2 | 157.9 | 85.1 | 96.0 | 28.1 | 1.8 | 7.6 | 126.8 | 115.9 | 2.4 | 4.4003 | 28.2372 | 500.9 | 465.6 | 655.702 | 339.969 | -5.2 | -5.1 | -0.1 | 34.0 | 9.88 | 2.35 | 1.8 | 5.62e-03 | 0.0000 | 0.0000 | 0.0000 | 0.0064 | 28.9933 | 5.0142 | 0.0006 | 0.0005 | 0.0005 | 0.0000 | 0.0000 | 221.63 | N | N | N | N | N | N | N | Y | N | Y
233543.0 | 77.1 | 52.562 | 198.6 | 157.8 | 85.0 | 96.0 | 28.1 | 1.8 | 7.5 | 126.9 | 115.9 | 2.4 | 2.8917 | 28.2054 | 504.7 | 469.7 | 524.303 | 270.460 | -5.2 | -5.1 | -0.1 | 30.2 | 9.24 | 2.63 | 1.8 | 8.47e-07 | 0.0000 | 0.0000 | 0.0000 | 0.0045 | 21.5674 | 4.4731 | 0.0005 | 0.0004 | 0.0004 | 0.0000 | 0.0000 | 209.95 | N | N | N | N | N | N | N | Y | N | Y
233544.0 | 77.1 | 52.593 | 198.8 | 155.1 | 85.1 | 96.0 | 28.1 | 1.8 | 7.5 | 127.3 | 113.5 | 2.2 | 2.4023 | 28.1967 | 507.6 | 474.2 | 479.649 | 246.609 | -5.2 | -5.1 | -0.1 | 25.6 | 8.65 | 3.10 | 1.8 | 9.29e-07 | 0.0000 | 0.0000 | 0.0000 | 0.0035 | 18.4275 | 4.7959 | 0.0004 | 0.0004 | 0.0004 | 0.0000 | 0.0000 | 141.67 | N | N | N | N | N | N | N | Y | N | Y
233545.0 | 77.0 | 52.493 | 198.9 | 151.9 | 85.1 | 95.9 | 28.1 | 1.8 | 7.6 | 126.7 | 110.6 | 1.9 | 2.4989 | 28.2003 | 510.1 | 476.9 | 489.825 | 251.204 | -5.2 | -5.1 | -0.1 | 26.8 | 9.04 | 3.29 | 1.6 | 9.11e-07 | 0.0000 | 0.0000 | 0.0000 | 0.0037 | 19.6146 | 5.1862 | 0.0004 | 0.0003 | 0.0003 | 0.0000 | 0.0000 | 133.27 | N | N | N | N | N | N | N | Y | N | Y
233546.0 | 76.9 | 52.456 | 199.2 | 150.4 | 85.0 | 95.9 | 28.1 | 1.9 | 7.6 | 126.3 | 109.3 | 1.8 | 2.3058 | 28.1957 | 512.8 | 481.0 | 469.166 | 239.907 | -5.2 | -5.1 | -0.1 | 27.4 | 9.64 | 3.07 | 1.4 | 9.53e-07 | 0.0000 | 0.0000 | 0.0000 | 0.0036 | 19.9716 | 4.6247 | 0.0003 | 0.0003 | 0.0003 | 0.0000 | 0.0000 | 153.95 | N | N | N | N | N | N | N | Y | N | Y
233547.0 | 77.0 | 52.506 | 199.4 | 150.6 | 85.1 | 95.9 | 28.1 | 1.9 | 7.6 | 126.4 | 109.5 | 1.8 | 1.7281 | 28.1792 | 515.2 | 483.4 | 406.141 | 207.055 | -5.2 | -5.1 | -0.1 | 22.6 | 8.87 | 3.10 | 1.4 | 1.11e-06 | 0.0000 | 0.0000 | 0.0000 | 0.0026 | 15.8600 | 4.0308 | 0.0003 | 0.0002 | 0.0002 | 0.0000 | 0.0000 | 156.24 | N | N | N | N | N | N | N | N | N | Y
233548.0 | 76.6 | 52.245 | 199.7 | 148.6 | 85.1 | 95.9 | 28.1 | 2.0 | 7.6 | 126.3 | 107.6 | 1.7 | 1.5250 | 28.1726 | 516.7 | 487.6 | 382.057 | 194.432 | -5.2 | -5.1 | -0.1 | 18.7 | 7.46 | 3.82 | 1.4 | 1.18e-06 | 0.0000 | 0.0000 | 0.0000 | 0.0020 | 12.5309 | 4.6606 | 0.0002 | 0.0002 | 0.0002 | 0.0000 | 0.0000 | 69.56 | N | N | N | N | N | N | N | N | N | N
233549.0 | 76.6 | 52.226 | 199.8 | 146.7 | 85.0 | 95.9 | 28.1 | 2.0 | 7.6 | 125.8 | 106.0 | 1.5 | 1.6845 | 28.1736 | 518.2 | 489.3 | 402.439 | 204.489 | -5.1 | -5.0 | -0.1 | 25.7 | 7.37 | 4.50 | 1.4 | 1.12e-06 | 0.0000 | 0.0000 | 0.0000 | 0.0029 | 13.0206 | 5.7773 | 0.0003 | 0.0002 | 0.0002 | 0.0000 | 0.0000 | 62.77 | N | N | N | N | N | N | N | N | N | N
233550.0 | 76.4 | 52.096 | 199.8 | 146.3 | 85.0 | 95.9 | 28.1 | 2.1 | 7.6 | 125.3 | 105.6 | 1.5 | 1.6293 | 28.1713 | 520.3 | 492.4 | 396.110 | 200.832 | -5.1 | -5.0 | -0.1 | 32.2 | 8.25 | 4.49 | 1.4 | 1.14e-06 | 0.0000 | 0.0000 | 0.0000 | 0.0036 | 14.3145 | 5.6550 | 0.0002 | 0.0002 | 0.0002 | 0.0000 | 0.0000 | 113.69 | N | N | N | N | N | N | N | N | N | Y
233551.0 | 76.6 | 52.195 | 199.9 | 147.2 | 85.0 | 95.9 | 28.1 | 2.0 | 7.6 | 125.8 | 106.4 | 1.6 | 1.5403 | 28.1726 | 522.5 | 494.4 | 385.353 | 194.959 | -5.1 | -5.0 | -0.1 | 30.3 | 8.64 | 4.18 | 1.4 | 1.17e-06 | 0.0000 | 0.0000 | 0.0000 | 0.0032 | 14.5420 | 5.1127 | 0.0002 | 0.0002 | 0.0002 | 0.0000 | 0.0000 | 97.88 | N | N | N | N | N | N | N | N | N | Y
233552.0 | 76.7 | 52.301 | 199.9 | 146.9 | 85.0 | 95.9 | 28.1 | 2.0 | 7.6 | 126.1 | 106.2 | 1.5 | 1.5623 | 28.1711 | 524.4 | 497.0 | 388.343 | 196.080 | -5.1 | -5.0 | -0.1 | 31.4 | 8.64 | 3.97 | 1.5 | 1.17e-06 | 0.0000 | 0.0000 | 0.0000 | 0.0034 | 14.6244 | 4.8908 | 0.0003 | 0.0002 | 0.0002 | 0.0000 | 0.0000 | 90.60 | N | N | N | N | N | N | N | N | N | N
233553.0 | 76.9 | 52.450 | 199.9 | 146.6 | 85.0 | 95.9 | 28.1 | 1.9 | 7.6 | 126.2 | 105.9 | 1.5 | 1.8084 | 28.1793 | 526.5 | 499.8 | 418.750 | 211.026 | -5.1 | -5.0 | -0.1 | 29.9 | 8.83 | 3.80 | 1.5 | 1.08e-06 | 0.0000 | 0.0000 | 0.0000 | 0.0035 | 16.0815 | 5.0342 | 0.0003 | 0.0003 | 0.0003 | 0.0000 | 0.0000 | 96.72 | N | N | N | N | N | N | N | N | N | Y
233554.0 | 77.3 | 52.730 | 199.8 | 146.6 | 85.0 | 95.9 | 28.1 | 1.9 | 7.6 | 126.5 | 105.9 | 1.5 | 1.8940 | 28.1752 | 528.8 | 502.3 | 429.537 | 215.937 | -5.1 | -5.0 | -0.1 | 25.1 | 9.15 | 3.57 | 1.6 | 1.06e-06 | 0.0000 | 0.0000 | 0.0000 | 0.0030 | 17.0689 | 4.8352 | 0.0003 | 0.0003 | 0.0003 | 0.0000 | 0.0000 | 99.21 | N | N | N | N | N | N | N | N | N | Y
233555.0 | 77.8 | 53.078 | 199.6 | 147.2 | 85.0 | 95.9 | 28.1 | 2.0 | 7.6 | 126.8 | 106.4 | 1.6 | 1.7917 | 28.1743 | 531.2 | 504.7 | 417.778 | 209.501 | -5.0 | -4.9 | -0.1 | 21.8 | 9.17 | 3.39 | 1.5 | 1.09e-06 | 0.0000 | 0.0000 | 0.0000 | 0.0025 | 16.5963 | 4.4634 | 0.0003 | 0.0003 | 0.0003 | 0.0000 | 0.0000 | 118.57 | N | N | N | N | N | N | N | N | N | Y
233556.0 | 78.4 | 53.438 | 199.5 | 148.2 | 85.0 | 95.9 | 28.1 | 2.0 | 7.6 | 126.8 | 107.3 | 1.6 | 1.7931 | 28.1765 | 533.6 | 506.6 | 418.177 | 209.227 | -5.0 | -4.9 | -0.1 | 21.0 | 8.38 | 3.61 | 1.4 | 1.10e-06 | 0.0000 | 0.0000 | 0.0000 | 0.0024 | 15.1369 | 4.7446 | 0.0003 | 0.0002 | 0.0002 | 0.0000 | 0.0000 | 105.94 | N | N | N | N | N | N | N | N | N | Y
233557.0 | 78.9 | 53.767 | 199.2 | 147.2 | 85.0 | 95.9 | 28.1 | 2.0 | 7.6 | 126.8 | 106.5 | 1.6 | 1.2815 | 28.1683 | 535.5 | 509.9 | 350.322 | 174.878 | -5.0 | -4.9 | -0.1 | 14.4 | 6.42 | 4.73 | 1.4 | 1.31e-06 | 0.0000 | 0.0000 | 0.0000 | 0.0014 | 9.6925 | 5.1891 | 0.0002 | 0.0002 | 0.0002 | 0.0000 | 0.0000 | 62.30 | N | N | N | N | N | N | N | N | N | N
233558.0 | 79.1 | 53.960 | 199.0 | 145.5 | 84.9 | 95.9 | 28.1 | 1.9 | 7.6 | 126.5 | 104.9 | 1.4 | 0.7889 | 28.1574 | 536.7 | 511.8 | 273.954 | 136.547 | -5.0 | -4.9 | -0.1 | -2.0 | 3.59 | 7.23 | 1.5 | 1.69e-06 | 0.0000 | 0.0000 | 0.0000 | 0.0000 | 4.2367 | 6.1979 | 0.0002 | 0.0002 | 0.0002 | 0.0000 | 0.0000 | 0.00 | N | N | N | N | N | N | N | N | N | N
233559.0 | 78.9 | 53.786 | 198.9 | 142.4 | 85.0 | 95.9 | 28.1 | 1.8 | 7.5 | 125.2 | 102.2 | 1.2 | 0.8763 | 28.1690 | 537.3 | 515.1 | 288.558 | 143.796 | -4.9 | -4.8 | -0.1 | -19.5 | 1.43 | 10.65 | 1.4 | 1.60e-06 | 0.0000 | 0.0000 | 0.0000 | 0.0000 | 1.7705 | 9.6160 | 0.0002 | 0.0002 | 0.0002 | 0.0000 | 0.0000 | 0.00 | N | N | N | N | N | N | N | N | N | N
233600.0 | 78.7 | 53.693 | 198.6 | 139.8 | 84.9 | 95.9 | 28.1 | 1.6 | 7.5 | 124.4 | 99.8 | 1.0 | 1.3202 | 28.1838 | 537.8 | 516.9 | 357.700 | 178.262 | -4.7 | -4.6 | -0.1 | -25.2 | 0.61 | 13.70 | 1.5 | 1.29e-06 | 0.0000 | 0.0000 | 0.0000 | 0.0000 | 0.9405 | 15.3337 | 0.0002 | 0.0002 | 0.0002 | 0.0000 | 0.0000 | 0.00 | N | N | N | N | N | N | N | N | N | N
233601.0 | 78.7 | 53.674 | 198.4 | 140.5 | 84.9 | 95.9 | 28.1 | 1.6 | 7.5 | 124.4 | 100.5 | 1.0 | 1.5591 | 28.1865 | 538.8 | 519.0 | 390.548 | 194.446 | -4.6 | -4.5 | -0.1 | -16.1 | 0.70 | 15.39 | 1.5 | 1.18e-06 | 0.0000 | 0.0000 | 0.0000 | 0.0000 | 1.1776 | 18.7937 | 0.0003 | 0.0002 | 0.0002 | 0.0000 | 0.0000 | 0.00 | N | N | N | N | N | N | N | N | N | N
233602.0 | 78.7 | 53.693 | 198.0 | 142.3 | 84.9 | 95.9 | 28.1 | 1.6 | 7.5 | 124.4 | 102.1 | 1.2 | 1.6939 | 28.1856 | 540.3 | 520.6 | 407.859 | 202.759 | -4.4 | -4.3 | -0.1 | -5.7 | 1.29 | 15.69 | 1.4 | 1.13e-06 | 0.0000 | 0.0000 | 0.0000 | 0.0000 | 2.2508 | 19.9688 | 0.0003 | 0.0002 | 0.0002 | 0.0000 | 0.0000 | 0.00 | N | N | N | N | N | N | N | N | N | N
233603.0 | 79.1 | 53.916 | 197.6 | 143.3 | 84.9 | 96.0 | 28.1 | 1.6 | 7.5 | 123.8 | 103.0 | 1.3 | 1.7411 | 28.1888 | 542.4 | 522.1 | 414.036 | 205.425 | -4.3 | -4.2 | -0.1 | -0.1 | 1.75 | 15.26 | 1.4 | 1.12e-06 | 0.0000 | 0.0000 | 0.0000 | 0.0000 | 3.1010 | 19.6865 | 0.0003 | 0.0002 | 0.0002 | 0.0000 | 0.0000 | 0.00 | N | N | N | N | N | N | N | N | N | N
233604.0 | 79.5 | 54.177 | 197.0 | 143.7 | 84.8 | 96.0 | 28.1 | 1.8 | 7.5 | 123.2 | 103.3 | 1.3 | 1.7509 | 28.1971 | 544.6 | 523.9 | 415.564 | 205.794 | -4.3 | -4.2 | -0.1 | 1.3 | 1.92 | 14.81 | 1.3 | 1.11e-06 | 0.0000 | 0.0000 | 0.0000 | 0.0001 | 3.4112 | 19.1320 | 0.0002 | 0.0002 | 0.0002 | 0.0000 | 0.0000 | 0.00 | N | N | N | N | N | N | N | N | N | N
233605.0 | 79.8 | 54.407 | 196.6 | 143.7 | 84.8 | 96.0 | 28.2 | 1.9 | 7.6 | 122.6 | 103.3 | 1.3 | 1.7502 | 28.1989 | 546.6 | 526.0 | 415.857 | 205.532 | -4.2 | -4.1 | -0.1 | 0.5 | 1.95 | 14.53 | 1.3 | 1.12e-06 | 0.0000 | 0.0000 | 0.0000 | 0.0001 | 3.4521 | 18.7454 | 0.0002 | 0.0002 | 0.0002 | 0.0000 | 0.0000 | 0.00 | N | N | N | N | N | N | N | N | N | N
233606.0 | 80.1 | 54.643 | 196.1 | 143.8 | 84.8 | 96.0 | 28.2 | 2.0 | 7.6 | 122.0 | 103.4 | 1.3 | 1.7450 | 28.1985 | 548.6 | 528.1 | 415.610 | 205.000 | -4.2 | -4.1 | -0.1 | 0.1 | 1.87 | 14.45 | 1.3 | 1.12e-06 | 0.0000 | 0.0000 | 0.0000 | 0.0000 | 3.3153 | 18.6010 | 0.0002 | 0.0002 | 0.0002 | 0.0000 | 0.0000 | 0.00 | N | N | N | N | N | N | N | N | N | N
233607.0 | 80.5 | 54.867 | 195.6 | 143.6 | 84.8 | 96.0 | 28.2 | 2.1 | 7.6 | 121.7 | 103.2 | 1.3 | 1.7645 | 28.1989 | 550.7 | 530.3 | 418.439 | 205.980 | -4.1 | -4.0 | -0.1 | 1.3 | 1.72 | 14.57 | 1.4 | 1.11e-06 | 0.0000 | 0.0000 | 0.0000 | 0.0001 | 3.0643 | 18.8367 | 0.0003 | 0.0002 | 0.0002 | 0.0000 | 0.0000 | 0.00 | N | N | N | N | N | N | N | N | N | N
233608.0 | 80.8 | 55.072 | 195.0 | 143.5 | 84.8 | 96.0 | 28.2 | 2.2 | 7.7 | 121.3 | 103.2 | 1.3 | 1.7758 | 28.2013 | 552.6 | 532.5 | 420.147 | 206.432 | -4.1 | -4.0 | -0.1 | 3.6 | 1.58 | 14.79 | 1.4 | 1.11e-06 | 0.0000 | 0.0000 | 0.0000 | 0.0004 | 2.8217 | 19.1662 | 0.0003 | 0.0002 | 0.0002 | 0.0000 | 0.0000 | 0.00 | N | N | N | N | N | N | N | N | N | N
233609.0 | 81.0 | 55.246 | 194.5 | 143.6 | 84.8 | 96.0 | 28.2 | 2.2 | 7.7 | 121.0 | 103.2 | 1.3 | 1.7992 | 28.2019 | 554.6 | 534.5 | 423.380 | 207.631 | -4.0 | -3.9 | -0.1 | 7.2 | 1.49 | 15.02 | 1.4 | 1.10e-06 | 0.0000 | 0.0000 | 0.0000 | 0.0008 | 2.6674 | 19.5730 | 0.0003 | 0.0002 | 0.0002 | 0.0000 | 0.0000 | 0.00 | N | N | N | N | N | N | N | N | N | N
233610.0 | 81.3 | 55.426 | 193.9 | 143.6 | 84.8 | 96.0 | 28.2 | 2.4 | 7.7 | 120.9 | 103.2 | 1.3 | 1.5973 | 28.1950 | 556.4 | 537.0 | 398.034 | 194.799 | -4.0 | -3.9 | -0.1 | 8.4 | 1.40 | 15.22 | 1.4 | 1.18e-06 | 0.0000 | 0.0000 | 0.0000 | 0.0009 | 2.3501 | 18.6164 | 0.0002 | 0.0002 | 0.0002 | 0.0000 | 0.0000 | 0.00 | N | N | N | N | N | N | N | N | N | N
233611.0 | 81.4 | 55.507 | 193.7 | 143.5 | 84.8 | 96.0 | 28.2 | 2.2 | 7.7 | 120.7 | 103.2 | 1.3 | 1.1444 | 28.1832 | 557.8 | 538.3 | 335.231 | 163.767 | -3.9 | -3.9 | -0.1 | 4.8 | 1.14 | 15.56 | 1.5 | 1.40e-06 | 0.0000 | 0.0000 | 0.0000 | 0.0004 | 1.6158 | 15.9945 | 0.0002 | 0.0002 | 0.0002 | 0.0000 | 0.0000 | 0.00 | N | N | N | N | N | N | N | N | N | N
233612.0 | 81.8 | 55.756 | 193.1 | 143.4 | 84.8 | 96.0 | 28.2 | 2.3 | 7.7 | 120.5 | 103.0 | 1.3 | 0.8890 | 28.1808 | 558.9 | 541.0 | 295.315 | 144.100 | -3.9 | -3.8 | -0.1 | -2.9 | 0.67 | 16.18 | 1.5 | 1.59e-06 | 0.0000 | 0.0000 | 0.0000 | 0.0000 | 0.8291 | 14.6368 | 0.0002 | 0.0002 | 0.0002 | 0.0000 | 0.0000 | 0.00 | N | N | N | N | N | N | N | N | N | N
233613.0 | 81.8 | 55.805 | 192.6 | 141.8 | 84.7 | 96.0 | 28.2 | 2.6 | 7.8 | 120.5 | 101.7 | 1.1 | 1.0406 | 28.1854 | 559.7 | 543.0 | 320.801 | 156.444 | -3.8 | -3.8 | -0.1 | -7.9 | 0.32 | 16.93 | 1.5 | 1.47e-06 | 0.0000 | 0.0000 | 0.0000 | 0.0000 | 0.4261 | 16.6244 | 0.0002 | 0.0002 | 0.0002 | 0.0000 | 0.0000 | 0.00 | N | N | N | N | N | N | N | N | N | N
233614.0 | 81.9 | 55.867 | 192.2 | 140.4 | 84.7 | 96.0 | 28.2 | 2.7 | 7.9 | 120.8 | 100.4 | 1.0 | 1.1306 | 28.1893 | 560.8 | 545.3 | 335.094 | 163.258 | -3.8 | -3.7 | -0.1 | -14.0 | 0.18 | 17.54 | 1.5 | 1.40e-06 | 0.0000 | 0.0000 | 0.0000 | 0.0000 | 0.2471 | 17.9827 | 0.0002 | 0.0002 | 0.0002 | 0.0000 | 0.0000 | 0.00 | N | N | N | N | N | N | N | N | N | N
233615.0 | 82.0 | 55.886 | 191.8 | 141.6 | 84.7 | 96.0 | 28.2 | 2.5 | 7.8 | 121.4 | 101.5 | 1.1 | 1.1495 | 28.1999 | 562.2 | 546.8 | 338.063 | 164.537 | -3.8 | -3.7 | -0.1 | -24.5 | 0.12 | 17.94 | 1.5 | 1.39e-06 | 0.0000 | 0.0000 | 0.0000 | 0.0000 | 0.1653 | 18.5317 | 0.0002 | 0.0002 | 0.0002 | 0.0000 | 0.0000 | 0.00 | N | N | N | N | N | N | N | N | N | N
233616.0 | 82.0 | 55.911 | 191.3 | 141.8 | 84.7 | 96.0 | 28.2 | 2.4 | 7.7 | 121.8 | 101.7 | 1.1 | 1.1714 | 28.2082 | 563.4 | 548.2 | 341.420 | 166.030 | -3.7 | -3.7 | -0.1 | -31.0 | 0.10 | 18.02 | 1.5 | 1.38e-06 | 0.0000 | 0.0000 | 0.0000 | 0.0000 | 0.1375 | 18.7881 | 0.0002 | 0.0002 | 0.0002 | 0.0000 | 0.0000 | 0.00 | N | N | N | N | N | N | N | N | N | N
233617.0 | 82.1 | 55.992 | 191.0 | 141.8 | 84.7 | 96.0 | 28.2 | 2.3 | 7.7 | 122.0 | 101.6 | 1.1 | 1.1818 | 28.1991 | 564.5 | 550.0 | 343.217 | 166.677 | -3.7 | -3.6 | -0.1 | -28.3 | 0.09 | 18.14 | 1.5 | 1.37e-06 | 0.0000 | 0.0000 | 0.0000 | 0.0000 | 0.1273 | 18.9811 | 0.0002 | 0.0002 | 0.0002 | 0.0000 | 0.0000 | 0.00 | N | N | N | N | N | N | N | N | N | N
233618.0 | 82.2 | 56.048 | 190.7 | 141.7 | 84.7 | 96.0 | 28.2 | 2.1 | 7.7 | 122.1 | 101.5 | 1.1 | 1.2060 | 28.1974 | 565.5 | 551.3 | 346.964 | 168.309 | -3.7 | -3.6 | -0.1 | -24.0 | 0.08 | 18.20 | 1.5 | 1.36e-06 | 0.0000 | 0.0000 | 0.0000 | 0.0000 | 0.1227 | 19.2369 | 0.0002 | 0.0002 | 0.0002 | 0.0000 | 0.0000 | 0.00 | N | N | N | N | N | N | N | N | N | N
233619.0 | 82.3 | 56.135 | 190.3 | 141.7 | 84.7 | 96.0 | 28.2 | 2.3 | 7.7 | 122.1 | 101.5 | 1.1 | 1.2531 | 28.2105 | 567.1 | 553.0 | 353.987 | 171.538 | -3.7 | -3.6 | -0.1 | -18.5 | 0.08 | 18.24 | 1.5 | 1.34e-06 | 0.0000 | 0.0000 | 0.0000 | 0.0000 | 0.1204 | 19.6488 | 0.0002 | 0.0002 | 0.0002 | 0.0000 | 0.0000 | 0.00 | N | N | N | N | N | N | N | N | N | N
233620.0 | 82.4 | 56.178 | 190.1 | 141.6 | 84.6 | 96.0 | 28.2 | 2.4 | 7.8 | 122.2 | 101.5 | 1.1 | 1.2613 | 28.2185 | 568.7 | 554.8 | 355.379 | 171.984 | -3.7 | -3.6 | -0.1 | -15.6 | 0.08 | 18.26 | 1.5 | 1.33e-06 | 0.0000 | 0.0000 | 0.0000 | 0.0000 | 0.1170 | 19.7162 | 0.0002 | 0.0002 | 0.0002 | 0.0000 | 0.0000 | 0.00 | N | N | N | N | N | N | N | N | N | N
233621.0 | 82.5 | 56.222 | 189.9 | 141.6 | 84.6 | 96.0 | 28.2 | 2.4 | 7.8 | 122.1 | 101.5 | 1.1 | 1.2758 | 28.2191 | 570.1 | 556.1 | 357.676 | 172.868 | -3.6 | -3.6 | -0.1 | -19.3 | 0.08 | 18.27 | 1.5 | 1.33e-06 | 0.0000 | 0.0000 | 0.0000 | 0.0000 | 0.1132 | 19.8286 | 0.0002 | 0.0002 | 0.0002 | 0.0000 | 0.0000 | 0.00 | N | N | N | N | N | N | N | N | N | N
233622.0 | 82.6 | 56.302 | 189.6 | 141.5 | 84.6 | 96.0 | 28.2 | 2.2 | 7.7 | 122.0 | 101.4 | 1.1 | 1.2919 | 28.2218 | 571.6 | 557.9 | 360.184 | 173.851 | -3.6 | -3.6 | -0.1 | -26.1 | 0.07 | 18.29 | 1.5 | 1.32e-06 | 0.0000 | 0.0000 | 0.0000 | 0.0000 | 0.1124 | 19.9630 | 0.0002 | 0.0002 | 0.0002 | 0.0000 | 0.0000 | 0.00 | N | N | N | N | N | N | N | N | N | N
233623.0 | 82.6 | 56.352 | 189.3 | 141.5 | 84.6 | 96.1 | 28.2 | 2.1 | 7.6 | 121.7 | 101.4 | 1.1 | 1.2813 | 28.2273 | 572.9 | 559.5 | 358.834 | 173.004 | -3.6 | -3.6 | -0.1 | -30.3 | 0.07 | 18.29 | 1.5 | 1.32e-06 | 0.0000 | 0.0000 | 0.0000 | 0.0000 | 0.1099 | 19.8713 | 0.0002 | 0.0002 | 0.0002 | 0.0000 | 0.0000 | 0.00 | N | N | N | N | N | N | N | N | N | N
233624.0 | 82.7 | 56.377 | 189.2 | 141.4 | 84.5 | 96.1 | 28.2 | 1.9 | 7.6 | 121.7 | 101.3 | 1.1 | 1.2731 | 28.2201 | 574.2 | 561.3 | 357.925 | 172.314 | -3.6 | -3.6 | -0.1 | -29.3 | 0.07 | 18.30 | 1.6 | 1.68e-03 | 0.0000 | 0.0000 | 0.0000 | 0.0000 | 0.1068 | 19.7972 | 0.0002 | 0.0002 | 0.0002 | 0.0000 | 0.0000 | 0.00 | N | N | N | N | N | N | N | N | N | N
233625.0 | 82.8 | 56.439 | 189.0 | 141.4 | 84.5 | 96.1 | 28.2 | 1.8 | 7.5 | 121.6 | 101.3 | 1.1 | 1.2730 | 28.2207 | 575.5 | 562.6 | 358.186 | 172.218 | -3.6 | -3.6 | -0.1 | -27.5 | 0.07 | 18.31 | 1.6 | 1.87e-03 | 0.0000 | 0.0000 | 0.0000 | 0.0000 | 0.1046 | 19.7926 | 0.0003 | 0.0002 | 0.0002 | 0.0000 | 0.0000 | 0.00 | N | N | N | N | N | N | N | N | N | N
233626.0 | 82.9 | 56.514 | 188.8 | 141.5 | 84.5 | 96.1 | 28.2 | 1.8 | 7.5 | 121.4 | 101.3 | 1.1 | 1.2857 | 28.2220 | 577.1 | 564.4 | 360.294 | 172.977 | -3.6 | -3.6 | -0.1 | -25.5 | 0.07 | 18.31 | 1.6 | 1.53e-03 | 0.0000 | 0.0000 | 0.0000 | 0.0000 | 0.1044 | 19.8792 | 0.0003 | 0.0002 | 0.0002 | 0.0000 | 0.0000 | 0.00 | N | N | N | N | N | N | N | N | N | N
233627.0 | 82.9 | 56.507 | 188.7 | 141.4 | 84.5 | 96.1 | 28.2 | 1.9 | 7.6 | 121.4 | 101.3 | 1.1 | 1.2909 | 28.2261 | 578.5 | 566.0 | 361.232 | 173.217 | -3.7 | -3.6 | -0.1 | -23.3 | 0.07 | 18.31 | 1.6 | 7.17e-05 | 0.0000 | 0.0000 | 0.0000 | 0.0000 | 0.1030 | 19.9120 | 0.0002 | 0.0002 | 0.0002 | 0.0000 | 0.0000 | 0.00 | N | N | N | N | N | N | N | N | N | N
233628.0 | 83.0 | 56.563 | 188.6 | 141.5 | 84.5 | 96.1 | 28.2 | 2.1 | 7.6 | 121.3 | 101.3 | 1.1 | 1.2803 | 28.2281 | 579.9 | 567.5 | 359.890 | 172.349 | -3.7 | -3.6 | -0.1 | -22.2 | 0.07 | 18.31 | 1.5 | 1.33e-06 | 0.0000 | 0.0000 | 0.0000 | 0.0000 | 0.1006 | 19.8122 | 0.0002 | 0.0002 | 0.0002 | 0.0000 | 0.0000 | 0.00 | N | N | N | N | N | N | N | N | N | N
233629.0 | 83.1 | 56.626 | 188.5 | 141.4 | 84.5 | 96.1 | 28.2 | 2.3 | 7.7 | 121.2 | 101.3 | 1.1 | 1.2632 | 28.2275 | 581.2 | 569.5 | 357.598 | 171.046 | -3.7 | -3.6 | -0.1 | -23.2 | 0.07 | 18.31 | 1.5 | 1.34e-06 | 0.0000 | 0.0000 | 0.0000 | 0.0000 | 0.0993 | 19.6571 | 0.0002 | 0.0002 | 0.0002 | 0.0000 | 0.0000 | 0.00 | N | N | N | N | N | N | N | N | N | N
233630.0 | 82.9 | 56.532 | 188.3 | 141.4 | 84.4 | 96.1 | 28.2 | 2.3 | 7.7 | 121.1 | 101.3 | 1.1 | 1.2508 | 28.2293 | 582.5 | 571.2 | 355.968 | 170.065 | -3.7 | -3.6 | -0.1 | -24.5 | 0.07 | 18.31 | 1.5 | 1.49e-03 | 0.0000 | 0.0000 | 0.0000 | 0.0000 | 0.0980 | 19.5444 | 0.0002 | 0.0002 | 0.0002 | 0.0000 | 0.0000 | 0.00 | N | N | N | N | N | N | N | N | N | N
233631.0 | 82.5 | 56.271 | 188.3 | 141.5 | 84.4 | 96.1 | 28.2 | 2.3 | 7.7 | 121.1 | 101.4 | 1.1 | 1.2430 | 28.2325 | 583.8 | 572.5 | 355.030 | 169.421 | -3.7 | -3.6 | -0.1 | -18.2 | 0.07 | 18.31 | 1.5 | 1.60e-02 | 0.0000 | 0.0000 | 0.0000 | 0.0000 | 0.0954 | 19.4756 | 0.0002 | 0.0002 | 0.0002 | 0.0000 | 0.0000 | 0.00 | N | N | N | N | N | N | N | N | N | N
233632.0 | 82.2 | 56.048 | 188.3 | 141.4 | 84.4 | 96.1 | 28.2 | 2.3 | 7.7 | 121.1 | 101.3 | 1.1 | 1.2328 | 28.2310 | 585.0 | 574.1 | 353.831 | 168.641 | -3.7 | -3.6 | -0.1 | -14.3 | 0.06 | 18.31 | 1.5 | 1.65e-02 | 0.0000 | 0.0000 | 0.0000 | 0.0000 | 0.0945 | 19.3861 | 0.0002 | 0.0002 | 0.0002 | 0.0000 | 0.0000 | 0.00 | N | N | N | N | N | N | N | N | N | N
233633.0 | 81.7 | 55.731 | 188.3 | 141.3 | 84.4 | 96.1 | 28.2 | 2.4 | 7.8 | 121.0 | 101.2 | 1.1 | 1.1951 | 28.2347 | 586.4 | 575.8 | 348.433 | 165.873 | -3.7 | -3.6 | -0.1 | -17.1 | 0.06 | 18.32 | 1.6 | 1.45e-03 | 0.0000 | 0.0000 | 0.0000 | 0.0000 | 0.0921 | 19.0782 | 0.0002 | 0.0002 | 0.0002 | 0.0000 | 0.0000 | 0.00 | N | N | N | N | N | N | N | N | N | N
233634.0 | 81.2 | 55.352 | 188.3 | 141.3 | 84.4 | 96.1 | 28.2 | 2.4 | 7.7 | 121.1 | 101.2 | 1.1 | 1.1760 | 28.2396 | 587.8 | 577.1 | 345.772 | 164.410 | -3.7 | -3.6 | -0.1 | -21.3 | 0.06 | 18.32 | 1.6 | 4.18e-03 | 0.0000 | 0.0000 | 0.0000 | 0.0000 | 0.0919 | 18.9115 | 0.0002 | 0.0002 | 0.0002 | 0.0000 | 0.0000 | 0.00 | N | N | N | N | N | N | N | N | N | N
233635.0 | 80.5 | 54.917 | 188.3 | 141.3 | 84.4 | 96.1 | 28.2 | 2.4 | 7.8 | 121.0 | 101.2 | 1.1 | 1.1500 | 28.2425 | 589.0 | 578.7 | 342.003 | 162.456 | -3.7 | -3.6 | -0.1 | -21.8 | 0.06 | 18.32 | 1.6 | 3.33e-03 | 0.0000 | 0.0000 | 0.0000 | 0.0000 | 0.0912 | 18.6880 | 0.0002 | 0.0002 | 0.0002 | 0.0000 | 0.0000 | 0.00 | N | N | N | N | N | N | N | N | N | N
233636.0 | 79.9 | 54.476 | 188.3 | 141.3 | 84.4 | 96.1 | 28.2 | 2.4 | 7.7 | 120.9 | 101.2 | 1.1 | 1.1560 | 28.2385 | 590.0 | 580.3 | 342.912 | 162.694 | -3.7 | -3.6 | -0.1 | -19.4 | 0.06 | 18.34 | 1.5 | 1.37e-03 | 0.0000 | 0.0000 | 0.0000 | 0.0000 | 0.0905 | 18.7283 | 0.0002 | 0.0002 | 0.0002 | 0.0000 | 0.0000 | 0.00 | N | N | N | N | N | N | N | N | N | N
233637.0 | 79.3 | 54.059 | 188.3 | 141.2 | 84.4 | 96.1 | 28.2 | 2.4 | 7.7 | 120.9 | 101.1 | 1.1 | 1.1905 | 28.2426 | 591.2 | 582.1 | 347.025 | 164.493 | -3.7 | -3.6 | -0.1 | -17.4 | 0.08 | 18.31 | 1.5 | 1.31e-03 | 0.0000 | 0.0000 | 0.0000 | 0.0000 | 0.1124 | 18.9090 | 0.0002 | 0.0002 | 0.0002 | 0.0000 | 0.0000 | 0.00 | N | N | N | N | N | N | N | N | N | N
233638.0 | 78.6 | 53.581 | 188.4 | 141.3 | 84.4 | 96.1 | 28.2 | 2.3 | 7.7 | 120.9 | 101.2 | 1.1 | 1.3507 | 28.2503 | 592.5 | 583.5 | 369.728 | 175.082 | -3.7 | -3.6 | -0.1 | 10.0 | 0.71 | 18.00 | 1.5 | 1.33e-04 | 0.0000 | 0.0000 | 0.0000 | 0.0010 | 1.0794 | 19.7885 | 0.0002 | 0.0002 | 0.0002 | 0.0000 | 0.0000 | 0.00 | N | N | N | N | N | N | N | N | N | N
233639.0 | 78.0 | 53.165 | 188.6 | 141.4 | 84.4 | 96.1 | 28.2 | 2.2 | 7.7 | 120.9 | 101.2 | 1.1 | 2.0794 | 28.2617 | 594.1 | 584.6 | 462.165 | 218.603 | -3.7 | -3.7 | -0.1 | 73.7 | 3.71 | 15.51 | 1.5 | 1.04e-06 | 0.0000 | 0.0000 | 0.0000 | 0.0089 | 6.9958 | 21.2929 | 0.0003 | 0.0003 | 0.0003 | 0.0000 | 0.0000 | 0.00 | N | N | N | N | N | N | N | N | N | N
233640.0 | 78.0 | 53.177 | 188.6 | 143.7 | 84.4 | 96.1 | 28.2 | 2.2 | 7.7 | 121.1 | 103.3 | 1.3 | 2.7668 | 28.2734 | 597.1 | 586.2 | 536.116 | 252.974 | -3.8 | -3.7 | -0.1 | 82.2 | 7.51 | 11.04 | 1.5 | 1.30e-03 | 0.0000 | 0.0000 | 0.0000 | 0.0114 | 16.4137 | 17.5298 | 0.0003 | 0.0003 | 0.0003 | 0.0000 | 0.0000 | 119.36 | N | N | N | N | N | N | N | N | N | Y
233641.0 | 78.3 | 53.407 | 188.9 | 146.4 | 84.3 | 96.1 | 28.2 | 2.1 | 7.6 | 122.2 | 105.7 | 1.5 | 3.2790 | 28.2895 | 601.0 | 587.6 | 585.866 | 275.589 | -4.0 | -3.9 | -0.1 | 65.5 | 9.64 | 6.30 | 1.5 | 7.04e-03 | 0.0000 | 0.0000 | 0.0000 | 0.0099 | 22.9425 | 10.9060 | 0.0004 | 0.0003 | 0.0003 | 0.0000 | 0.0000 | 144.41 | N | N | N | N | N | N | N | N | N | Y
233642.0 | 78.5 | 53.556 | 189.0 | 148.8 | 84.3 | 96.1 | 28.2 | 2.3 | 7.7 | 123.3 | 107.9 | 1.7 | 3.5556 | 28.2957 | 604.8 | 589.6 | 611.553 | 286.721 | -4.1 | -4.1 | -0.1 | 51.2 | 10.46 | 3.94 | 1.6 | 1.14e-02 | 0.0000 | 0.0000 | 0.0000 | 0.0081 | 25.9030 | 7.0987 | 0.0004 | 0.0004 | 0.0004 | 0.0000 | 0.0000 | 149.16 | N | N | N | N | N | N | N | N | N | Y
233643.0 | 79.1 | 53.904 | 189.3 | 150.7 | 84.3 | 96.1 | 28.2 | 2.4 | 7.7 | 123.6 | 109.6 | 1.8 | 3.6257 | 28.2872 | 607.7 | 592.0 | 618.244 | 288.972 | -4.3 | -4.2 | -0.1 | 47.7 | 10.70 | 2.80 | 1.7 | 1.97e-02 | 0.0000 | 0.0000 | 0.0000 | 0.0076 | 26.7091 | 5.0872 | 0.0004 | 0.0004 | 0.0004 | 0.0000 | 0.0000 | 184.08 | N | N | N | N | N | N | N | N | N | Y
233644.0 | 79.4 | 54.146 | 189.6 | 151.5 | 84.3 | 96.1 | 28.2 | 2.7 | 7.8 | 123.7 | 110.3 | 1.9 | 3.5892 | 28.2830 | 610.5 | 594.6 | 616.039 | 287.133 | -4.5 | -4.4 | -0.1 | 46.2 | 10.62 | 2.30 | 1.5 | 2.21e-02 | 0.0000 | 0.0000 | 0.0000 | 0.0073 | 26.3243 | 4.1525 | 0.0004 | 0.0004 | 0.0004 | 0.0000 | 0.0000 | 185.45 | N | N | N | N | N | N | N | N | N | Y
233645.0 | 79.8 | 54.382 | 189.9 | 151.6 | 84.3 | 96.1 | 28.2 | 2.5 | 7.8 | 123.6 | 110.4 | 1.9 | 3.6308 | 28.2813 | 613.1 | 597.3 | 620.489 | 288.499 | -4.6 | -4.5 | -0.1 | 40.5 | 10.44 | 2.14 | 1.6 | 1.26e-02 | 0.0000 | 0.0000 | 0.0000 | 0.0064 | 25.9998 | 3.8705 | 0.0004 | 0.0004 | 0.0004 | 0.0000 | 0.0000 | 192.02 | N | N | N | N | N | N | N | N | N | Y
233646.0 | 80.0 | 54.544 | 190.5 | 151.7 | 84.3 | 96.1 | 28.2 | 2.6 | 7.8 | 123.6 | 110.4 | 1.9 | 3.4350 | 28.2758 | 615.5 | 600.5 | 603.314 | 279.824 | -4.7 | -4.6 | -0.1 | 34.6 | 10.31 | 2.12 | 1.5 | 1.13e-02 | 0.0000 | 0.0000 | 0.0000 | 0.0053 | 24.9083 | 3.7196 | 0.0004 | 0.0003 | 0.0003 | 0.0000 | 0.0000 | 192.50 | N | N | N | N | N | N | N | N | N | Y
233647.0 | 80.1 | 54.606 | 191.0 | 152.2 | 84.3 | 96.1 | 28.2 | 2.7 | 7.9 | 123.4 | 110.9 | 2.0 | 2.8405 | 28.2674 | 617.8 | 603.5 | 547.898 | 253.525 | -4.8 | -4.7 | -0.1 | 30.8 | 9.73 | 2.29 | 1.5 | 6.48e-03 | 0.0000 | 0.0000 | 0.0000 | 0.0043 | 21.2962 | 3.6416 | 0.0003 | 0.0003 | 0.0003 | 0.0000 | 0.0000 | 179.52 | N | N | N | N | N | N | N | N | N | Y
233648.0 | 80.3 | 54.730 | 191.7 | 152.2 | 84.3 | 96.1 | 28.2 | 2.7 | 7.8 | 123.4 | 110.9 | 2.0 | 2.6854 | 28.2614 | 619.2 | 605.6 | 533.695 | 246.563 | -4.9 | -4.8 | -0.1 | 26.6 | 8.89 | 2.72 | 1.5 | 2.04e-03 | 0.0000 | 0.0000 | 0.0000 | 0.0036 | 18.9371 | 4.2150 | 0.0003 | 0.0003 | 0.0003 | 0.0000 | 0.0000 | 104.78 | N | N | N | N | N | N | N | N | N | Y
233649.0 | 79.2 | 53.972 | 192.5 | 149.3 | 84.3 | 96.1 | 28.2 | 2.1 | 7.7 | 123.0 | 108.3 | 1.7 | 2.9599 | 28.2640 | 620.6 | 608.6 | 561.532 | 259.120 | -4.9 | -4.8 | -0.1 | 23.3 | 9.12 | 3.04 | 1.5 | 8.83e-07 | 0.0000 | 0.0000 | 0.0000 | 0.0033 | 20.3967 | 4.9393 | 0.0004 | 0.0003 | 0.0003 | 0.0000 | 0.0000 | 87.56 | N | N | N | N | N | N | N | N | N | N
233650.0 | 78.9 | 53.780 | 193.2 | 149.4 | 84.2 | 96.1 | 28.2 | 1.9 | 7.6 | 122.7 | 108.4 | 1.7 | 3.4585 | 28.2727 | 622.2 | 610.5 | 607.529 | 280.023 | -5.0 | -4.9 | -0.1 | 22.5 | 9.88 | 2.90 | 1.6 | 8.16e-07 | 0.0000 | 0.0000 | 0.0000 | 0.0035 | 23.8870 | 5.1062 | 0.0004 | 0.0004 | 0.0004 | 0.0000 | 0.0000 | 166.32 | N | N | N | N | N | N | N | N | N | Y
233651.0 | 78.2 | 53.332 | 194.0 | 150.1 | 84.3 | 96.1 | 28.2 | 2.1 | 7.6 | 123.1 | 109.1 | 1.8 | 3.9268 | 28.2782 | 624.4 | 612.5 | 649.022 | 298.599 | -5.1 | -5.0 | -0.1 | 20.8 | 10.62 | 2.48 | 1.6 | 7.64e-07 | 0.0000 | 0.0000 | 0.0000 | 0.0034 | 27.3871 | 4.6543 | 0.0004 | 0.0004 | 0.0004 | 0.0000 | 0.0000 | 165.82 | N | N | N | N | N | N | N | N | N | Y
233652.0 | 77.8 | 53.059 | 194.7 | 150.7 | 84.3 | 96.1 | 28.2 | 2.1 | 7.6 | 123.2 | 109.6 | 1.8 | 4.0652 | 28.2833 | 626.7 | 614.3 | 661.219 | 303.623 | -5.1 | -5.0 | -0.1 | 22.2 | 10.98 | 2.06 | 1.6 | 7.52e-07 | 0.0000 | 0.0000 | 0.0000 | 0.0037 | 28.7900 | 3.9213 | 0.0004 | 0.0004 | 0.0004 | 0.0000 | 0.0000 | 189.93 | N | N | N | N | N | N | N | N | N | Y
233653.0 | 77.3 | 52.680 | 195.3 | 152.0 | 84.2 | 96.1 | 28.2 | 2.3 | 7.7 | 123.0 | 110.7 | 1.9 | 4.1728 | 28.2764 | 628.6 | 616.6 | 670.713 | 307.370 | -5.2 | -5.0 | -0.1 | 23.5 | 10.99 | 1.80 | 1.6 | 7.43e-07 | 0.0000 | 0.0000 | 0.0000 | 0.0040 | 29.1571 | 3.4801 | 0.0004 | 0.0004 | 0.0004 | 0.0000 | 0.0000 | 199.24 | N | N | N | N | N | N | N | N | N | Y
233654.0 | 76.8 | 52.351 | 195.9 | 152.8 | 84.2 | 96.1 | 28.2 | 2.4 | 7.7 | 122.4 | 111.4 | 2.0 | 4.9115 | 28.2896 | 630.4 | 618.4 | 731.681 | 334.894 | -5.1 | -5.0 | -0.1 | 25.0 | 10.96 | 1.69 | 1.6 | 6.82e-07 | 0.0000 | 0.0000 | 0.0000 | 0.0046 | 31.7032 | 3.5622 | 0.0005 | 0.0004 | 0.0004 | 0.0000 | 0.0000 | 198.20 | N | N | N | N | N | N | N | N | N | Y
233655.0 | 76.2 | 51.965 | 196.4 | 152.8 | 84.2 | 96.0 | 28.2 | 2.4 | 7.7 | 121.9 | 111.4 | 2.0 | 5.7200 | 28.3009 | 632.3 | 620.9 | 796.524 | 364.084 | -5.0 | -4.9 | -0.1 | 30.5 | 11.04 | 1.64 | 1.6 | 6.27e-07 | 0.0000 | 0.0000 | 0.0000 | 0.0061 | 34.7037 | 3.7413 | 0.0005 | 0.0005 | 0.0005 | 0.0000 | 0.0000 | 196.94 | N | N | N | N | N | N | N | N | N | Y
233656.0 | 75.7 | 51.611 | 196.6 | 154.0 | 84.2 | 96.0 | 28.2 | 2.3 | 7.7 | 121.9 | 112.5 | 2.1 | 5.8412 | 28.2948 | 634.1 | 623.3 | 806.499 | 367.950 | -5.0 | -4.9 | -0.1 | 35.1 | 10.87 | 1.64 | 1.5 | 6.21e-07 | 0.0000 | 0.0000 | 0.0000 | 0.0071 | 34.5415 | 3.7840 | 0.0005 | 0.0005 | 0.0005 | 0.0000 | 0.0000 | 224.74 | N | N | N | N | N | N | N | N | N | Y
233657.0 | 75.0 | 51.157 | 196.7 | 156.3 | 84.2 | 96.0 | 28.2 | 2.3 | 7.7 | 122.9 | 114.5 | 2.3 | 5.8779 | 28.2901 | 636.0 | 624.7 | 809.891 | 368.810 | -5.1 | -5.0 | -0.1 | 36.1 | 10.53 | 1.75 | 1.6 | 6.20e-07 | 0.0000 | 0.0000 | 0.0000 | 0.0073 | 33.5430 | 4.0490 | 0.0005 | 0.0005 | 0.0005 | 0.0000 | 0.0000 | 217.98 | N | N | N | N | N | N | N | N | N | Y
233658.0 | 74.5 | 50.766 | 196.8 | 157.2 | 84.2 | 96.0 | 28.2 | 2.4 | 7.8 | 123.3 | 115.3 | 2.3 | 5.5521 | 28.2845 | 637.8 | 627.2 | 785.406 | 356.986 | -5.1 | -5.0 | -0.1 | 37.5 | 10.30 | 1.91 | 1.7 | 6.40e-07 | 0.0000 | 0.0000 | 0.0000 | 0.0074 | 31.7436 | 4.2799 | 0.0006 | 0.0005 | 0.0005 | 0.0000 | 0.0000 | 216.58 | N | N | N | N | N | N | N | N | N | Y
233659.0 | 73.9 | 50.362 | 196.8 | 157.2 | 84.1 | 96.0 | 28.2 | 2.4 | 7.8 | 123.6 | 115.3 | 2.3 | 5.4670 | 28.2836 | 639.5 | 629.2 | 779.313 | 353.672 | -5.1 | -5.0 | -0.1 | 39.2 | 10.24 | 2.04 | 1.8 | 6.46e-07 | 0.0000 | 0.0000 | 0.0000 | 0.0076 | 31.2760 | 4.5407 | 0.0006 | 0.0005 | 0.0005 | 0.0000 | 0.0000 | 214.52 | N | N | N | N | N | N | N | N | N | Y
233700.0 | 73.4 | 50.033 | 196.5 | 156.9 | 84.1 | 96.0 | 28.2 | 2.3 | 7.7 | 123.5 | 115.1 | 2.3 | 5.3707 | 28.2797 | 640.9 | 631.5 | 772.190 | 349.945 | -5.2 | -5.1 | -0.1 | 40.5 | 10.31 | 2.11 | 1.8 | 6.53e-07 | 0.0000 | 0.0000 | 0.0000 | 0.0078 | 31.1387 | 4.6353 | 0.0006 | 0.0005 | 0.0005 | 0.0000 | 0.0000 | 213.71 | N | N | N | N | N | N | N | N | N | Y
233701.0 | 73.0 | 49.790 | 196.4 | 156.8 | 84.1 | 96.0 | 28.2 | 2.1 | 7.7 | 123.6 | 114.9 | 2.3 | 5.2965 | 28.2746 | 642.1 | 633.2 | 766.709 | 347.023 | -5.2 | -5.1 | -0.1 | 41.1 | 10.36 | 2.12 | 1.9 | 6.58e-07 | 0.0000 | 0.0000 | 0.0000 | 0.0078 | 31.0360 | 4.6148 | 0.0006 | 0.0005 | 0.0005 | 0.0000 | 0.0000 | 213.18 | N | N | N | N | N | N | N | N | N | Y
233702.0 | 72.3 | 49.293 | 195.8 | 156.4 | 84.1 | 96.0 | 28.1 | 2.3 | 7.7 | 123.7 | 114.7 | 2.3 | 5.1957 | 28.2641 | 643.1 | 635.1 | 759.061 | 343.132 | -5.3 | -5.2 | -0.1 | 37.9 | 10.40 | 2.10 | 1.9 | 6.66e-07 | 0.0000 | 0.0000 | 0.0000 | 0.0071 | 30.8199 | 4.5186 | 0.0006 | 0.0005 | 0.0005 | 0.0000 | 0.0000 | 211.10 | N | N | N | N | N | N | N | N | N | Y
233703.0 | 71.8 | 48.921 | 195.6 | 156.2 | 84.0 | 96.0 | 28.1 | 2.2 | 7.7 | 123.6 | 114.4 | 2.3 | 5.0564 | 28.2549 | 643.8 | 636.7 | 748.180 | 337.876 | -5.3 | -5.2 | -0.1 | 32.8 | 10.45 | 2.06 | 1.8 | 6.76e-07 | 0.0000 | 0.0000 | 0.0000 | 0.0061 | 30.4808 | 4.3757 | 0.0006 | 0.0005 | 0.0005 | 0.0000 | 0.0000 | 209.37 | N | N | N | N | N | N | N | N | N | Y
233704.0 | 71.3 | 48.622 | 195.2 | 156.1 | 84.0 | 96.0 | 28.1 | 2.2 | 7.7 | 123.8 | 114.3 | 2.3 | 4.9963 | 28.2489 | 644.6 | 638.4 | 743.618 | 335.491 | -5.3 | -5.2 | -0.1 | 31.8 | 10.48 | 2.03 | 1.8 | 6.81e-07 | 0.0000 | 0.0000 | 0.0000 | 0.0059 | 30.3659 | 4.2781 | 0.0006 | 0.0005 | 0.0005 | 0.0000 | 0.0000 | 208.76 | N | N | N | N | N | N | N | N | N | Y
233705.0 | 70.9 | 48.312 | 194.9 | 155.8 | 84.0 | 95.9 | 28.1 | 2.2 | 7.7 | 123.7 | 114.1 | 2.2 | 4.9569 | 28.2423 | 645.4 | 640.0 | 740.674 | 333.860 | -5.4 | -5.3 | -0.1 | 36.3 | 10.52 | 2.00 | 1.8 | 6.84e-07 | 0.0000 | 0.0000 | 0.0000 | 0.0067 | 30.3167 | 4.1975 | 0.0005 | 0.0005 | 0.0005 | 0.0000 | 0.0000 | 208.31 | N | N | N | N | N | N | N | N | N | Y
233706.0 | 70.4 | 47.982 | 194.8 | 155.4 | 84.0 | 95.9 | 28.1 | 2.3 | 7.7 | 123.6 | 113.8 | 2.2 | 4.8850 | 28.2367 | 646.1 | 641.4 | 735.011 | 331.031 | -5.4 | -5.3 | -0.1 | 41.2 | 10.54 | 1.97 | 1.9 | 6.90e-07 | 0.0000 | 0.0000 | 0.0000 | 0.0075 | 30.1352 | 4.1042 | 0.0006 | 0.0005 | 0.0005 | 0.0000 | 0.0000 | 208.40 | N | N | N | N | N | N | N | N | N | Y
233707.0 | 69.9 | 47.634 | 194.6 | 155.5 | 84.0 | 95.9 | 28.1 | 2.2 | 7.7 | 123.6 | 113.8 | 2.2 | 4.8095 | 28.2289 | 646.8 | 643.4 | 729.116 | 328.087 | -5.4 | -5.3 | -0.1 | 45.6 | 10.56 | 1.95 | 2.0 | 6.96e-07 | 0.0000 | 0.0000 | 0.0000 | 0.0082 | 29.9082 | 4.0186 | 0.0006 | 0.0005 | 0.0005 | 0.0000 | 0.0000 | 208.26 | N | N | N | N | N | N | N | N | N | Y
233708.0 | 69.5 | 47.367 | 194.5 | 155.1 | 84.0 | 95.9 | 28.1 | 2.1 | 7.7 | 123.5 | 113.5 | 2.2 | 4.6696 | 28.2234 | 647.5 | 644.3 | 717.769 | 322.708 | -5.4 | -5.3 | -0.1 | 47.9 | 10.57 | 1.93 | 2.1 | 7.08e-07 | 0.0000 | 0.0000 | 0.0000 | 0.0085 | 29.4669 | 3.9148 | 0.0006 | 0.0005 | 0.0005 | 0.0000 | 0.0000 | 206.58 | N | N | N | N | N | N | N | N | N | Y
233709.0 | 69.0 | 47.056 | 194.5 | 154.6 | 83.9 | 95.9 | 28.1 | 2.1 | 7.7 | 123.3 | 113.0 | 2.1 | 4.5344 | 28.2193 | 648.1 | 645.8 | 706.684 | 317.512 | -5.4 | -5.3 | -0.1 | 42.7 | 10.60 | 1.91 | 2.1 | 2.70e-02 | 0.0000 | 0.0000 | 0.0000 | 0.0074 | 29.0556 | 3.8147 | 0.0006 | 0.0005 | 0.0005 | 0.0000 | 0.0000 | 206.29 | N | N | N | N | N | N | N | N | N | Y
233710.0 | 68.5 | 46.727 | 194.5 | 154.5 | 83.9 | 95.9 | 28.1 | 2.1 | 7.7 | 123.1 | 112.9 | 2.1 | 4.4865 | 28.2141 | 648.5 | 646.7 | 702.934 | 315.631 | -5.4 | -5.3 | -0.1 | 40.7 | 10.65 | 1.89 | 2.2 | 3.95e-02 | 0.0000 | 0.0000 | 0.0000 | 0.0071 | 29.0257 | 3.7447 | 0.0006 | 0.0006 | 0.0006 | 0.0000 | 0.0000 | 204.64 | N | N | N | N | N | N | N | N | N | Y
233711.0 | 68.3 | 46.584 | 194.5 | 154.5 | 83.9 | 95.9 | 28.1 | 2.1 | 7.7 | 123.1 | 112.9 | 2.1 | 4.4281 | 28.2084 | 649.0 | 647.8 | 698.414 | 313.405 | -5.4 | -5.3 | -0.1 | 40.8 | 10.71 | 1.85 | 2.4 | 7.29e-07 | 0.0000 | 0.0000 | 0.0000 | 0.0070 | 28.9844 | 3.6419 | 0.0007 | 0.0006 | 0.0006 | 0.0000 | 0.0000 | 204.00 | N | N | N | N | N | N | N | N | N | Y
233712.0 | 67.6 | 46.118 | 194.8 | 153.9 | 83.9 | 95.9 | 28.1 | 2.0 | 7.6 | 122.9 | 112.4 | 2.1 | 4.2785 | 28.2074 | 649.6 | 648.6 | 686.418 | 307.835 | -5.4 | -5.3 | -0.1 | 37.6 | 10.74 | 1.82 | 2.7 | 7.42e-07 | 0.0000 | 0.0000 | 0.0000 | 0.0064 | 28.5444 | 3.5109 | 0.0007 | 0.0007 | 0.0007 | 0.0000 | 0.0000 | 202.08 | N | N | N | N | N | N | N | N | N | Y
233713.0 | 67.2 | 45.826 | 195.0 | 153.8 | 83.9 | 95.9 | 28.1 | 2.1 | 7.7 | 122.8 | 112.3 | 2.1 | 4.1182 | 28.2062 | 650.1 | 650.1 | 673.424 | 301.881 | -5.5 | -5.3 | -0.1 | 36.1 | 10.77 | 1.79 | 3.0 | 6.44e-03 | 0.0000 | 0.0000 | 0.0000 | 0.0060 | 28.0844 | 3.3896 | 0.0008 | 0.0007 | 0.0007 | 0.0000 | 0.0000 | 201.51 | N | N | N | N | N | N | N | N | N | Y
233714.0 | 66.7 | 45.503 | 195.2 | 153.5 | 83.9 | 95.8 | 28.1 | 2.3 | 7.8 | 122.4 | 112.0 | 2.1 | 4.0540 | 28.1991 | 650.3 | 650.9 | 668.231 | 299.406 | -5.5 | -5.3 | -0.1 | 34.3 | 10.87 | 1.75 | 3.3 | 1.64e-02 | 0.0000 | 0.0000 | 0.0000 | 0.0056 | 28.0920 | 3.2861 | 0.0009 | 0.0008 | 0.0008 | 0.0000 | 0.0000 | 200.58 | N | N | N | N | N | N | N | N | N | Y
233715.0 | 66.4 | 45.261 | 195.5 | 153.3 | 83.9 | 95.8 | 28.1 | 2.4 | 7.8 | 122.2 | 111.8 | 2.0 | 4.0268 | 28.1905 | 650.3 | 651.9 | 665.998 | 298.327 | -5.5 | -5.3 | -0.1 | 33.3 | 10.97 | 1.68 | 3.6 | 7.65e-07 | 0.0000 | 0.0000 | 0.0000 | 0.0055 | 28.2634 | 3.1554 | 0.0010 | 0.0009 | 0.0009 | 0.0000 | 0.0000 | 198.60 | N | N | N | N | N | N | N | N | N | Y
233716.0 | 66.0 | 45.000 | 195.6 | 153.3 | 83.9 | 95.8 | 28.1 | 2.7 | 7.9 | 122.3 | 111.9 | 2.0 | 3.9722 | 28.1864 | 650.3 | 652.6 | 661.457 | 296.258 | -5.5 | -5.3 | -0.1 | 31.2 | 11.05 | 1.62 | 3.8 | 7.71e-07 | 0.0000 | 0.0000 | 0.0000 | 0.0051 | 28.2599 | 3.0041 | 0.0010 | 0.0009 | 0.0009 | 0.0000 | 0.0000 | 197.16 | N | N | N | N | N | N | N | N | N | Y
233717.0 | 65.6 | 44.739 | 196.0 | 153.2 | 83.9 | 95.8 | 28.1 | 2.8 | 7.9 | 122.4 | 111.8 | 2.0 | 3.8883 | 28.1815 | 650.2 | 653.1 | 654.362 | 293.042 | -5.5 | -5.3 | -0.1 | 31.3 | 11.08 | 1.56 | 4.2 | 7.79e-07 | 0.0000 | 0.0000 | 0.0000 | 0.0050 | 28.0436 | 2.8746 | 0.0011 | 0.0010 | 0.0010 | 0.0000 | 0.0000 | 196.08 | N | N | N | N | N | N | N | N | N | Y
233718.0 | 65.3 | 44.534 | 196.4 | 153.0 | 83.9 | 95.8 | 28.1 | 2.7 | 7.9 | 122.4 | 111.6 | 2.0 | 3.8150 | 28.1750 | 650.0 | 653.7 | 648.148 | 290.255 | -5.5 | -5.3 | -0.1 | 32.3 | 11.11 | 1.53 | 4.5 | 7.86e-07 | 0.0000 | 0.0000 | 0.0000 | 0.0052 | 27.8372 | 2.7843 | 0.0012 | 0.0011 | 0.0011 | 0.0000 | 0.0000 | 194.59 | N | N | N | N | N | N | N | N | N | Y
233719.0 | 64.8 | 44.204 | 196.6 | 153.0 | 83.8 | 95.8 | 28.1 | 2.5 | 7.8 | 122.3 | 111.6 | 2.0 | 3.7532 | 28.1696 | 649.7 | 654.0 | 642.724 | 287.848 | -5.5 | -5.3 | -0.1 | 32.4 | 11.15 | 1.49 | 4.8 | 7.93e-07 | 0.0000 | 0.0000 | 0.0000 | 0.0051 | 27.7018 | 2.7017 | 0.0012 | 0.0011 | 0.0011 | 0.0000 | 0.0000 | 193.51 | N | N | N | N | N | N | N | N | N | Y
233720.0 | 64.5 | 43.943 | 196.6 | 152.8 | 83.8 | 95.8 | 28.1 | 2.5 | 7.8 | 122.4 | 111.4 | 2.0 | 4.4782 | 28.1871 | 649.5 | 654.8 | 701.387 | 314.368 | -5.5 | -5.3 | -0.1 | 33.4 | 11.20 | 1.46 | 5.0 | 7.26e-07 | 0.0000 | 0.0000 | 0.0000 | 0.0058 | 30.3893 | 2.8835 | 0.0014 | 0.0013 | 0.0013 | 0.0000 | 0.0000 | 192.67 | N | N | N | N | N | N | N | N | N | Y
233721.0 | 64.1 | 43.738 | 196.8 | 152.8 | 83.8 | 95.8 | 28.1 | 2.4 | 7.8 | 122.4 | 111.4 | 2.0 | 7.5526 | 28.2503 | 649.1 | 655.1 | 920.184 | 413.518 | -5.5 | -5.3 | -0.1 | 33.7 | 11.24 | 1.42 | 5.3 | 5.52e-07 | 0.0000 | 0.0000 | 0.0000 | 0.0076 | 40.1319 | 3.6950 | 0.0020 | 0.0018 | 0.0018 | 0.0000 | 0.0000 | 191.25 | N | N | N | N | N | N | N | N | N | N
233722.0 | 63.6 | 43.353 | 197.1 | 152.5 | 83.8 | 95.8 | 28.1 | 2.4 | 7.8 | 122.2 | 111.2 | 2.0 | 10.0348 | 28.2958 | 648.6 | 655.5 | 1069.419 | 481.556 | -5.5 | -5.3 | -0.1 | 34.8 | 11.07 | 1.42 | 5.3 | 4.74e-07 | 0.0000 | 0.0000 | 0.0000 | 0.0092 | 46.0227 | 4.2962 | 0.0023 | 0.0021 | 0.0021 | 0.0000 | 0.0000 | 197.10 | N | N | N | N | N | N | N | N | N | Y
233723.0 | 63.0 | 42.943 | 197.2 | 156.2 | 83.8 | 95.8 | 28.1 | 2.4 | 7.8 | 123.4 | 114.5 | 2.3 | 10.7254 | 28.3078 | 647.9 | 655.8 | 1105.598 | 498.392 | -5.4 | -5.3 | -0.1 | 32.3 | 10.44 | 1.60 | 5.6 | 4.59e-07 | 0.0000 | 0.0000 | 0.0000 | 0.0088 | 44.9176 | 5.0163 | 0.0025 | 0.0023 | 0.0023 | 0.0000 | 0.0000 | 263.91 | N | N | N | N | N | N | N | N | N | Y
233724.0 | 63.2 | 43.086 | 197.2 | 161.5 | 83.8 | 95.8 | 28.0 | 2.5 | 7.8 | 124.9 | 119.1 | 2.7 | 10.6970 | 28.3057 | 646.6 | 655.8 | 1103.589 | 498.022 | -5.4 | -5.3 | -0.1 | 28.0 | 9.72 | 1.94 | 6.1 | 4.60e-07 | 0.0000 | 0.0000 | 0.0000 | 0.0077 | 41.8192 | 6.0752 | 0.0028 | 0.0025 | 0.0025 | 0.0000 | 0.0000 | 260.78 | N | N | N | N | N | N | N | N | N | Y
233725.0 | 63.5 | 43.272 | 197.1 | 162.3 | 83.8 | 95.7 | 28.0 | 2.4 | 7.8 | 125.7 | 119.9 | 2.7 | 10.6230 | 28.3085 | 645.0 | 655.8 | 1098.527 | 496.504 | -5.4 | -5.3 | -0.1 | 29.5 | 9.38 | 2.38 | 6.5 | 4.61e-07 | 0.0000 | 0.0000 | 0.0000 | 0.0080 | 40.2323 | 7.4336 | 0.0029 | 0.0027 | 0.0027 | 0.0000 | 0.0000 | 262.79 | N | N | N | N | N | N | N | N | N | Y
233726.0 | 63.8 | 43.508 | 197.0 | 162.2 | 83.8 | 95.7 | 28.0 | 2.4 | 7.8 | 126.4 | 119.7 | 2.7 | 8.5492 | 28.2505 | 642.0 | 655.7 | 977.374 | 442.014 | -5.4 | -5.3 | -0.1 | 34.9 | 9.27 | 2.70 | 6.8 | 5.18e-07 | 0.0000 | 0.0000 | 0.0000 | 0.0085 | 35.3912 | 7.4992 | 0.0027 | 0.0024 | 0.0024 | 0.0000 | 0.0000 | 265.77 | N | N | N | N | N | N | N | N | N | Y
233727.0 | 64.1 | 43.707 | 196.9 | 162.0 | 83.8 | 95.7 | 28.0 | 2.4 | 7.8 | 126.9 | 119.6 | 2.7 | 5.5721 | 28.1704 | 639.3 | 655.3 | 785.931 | 355.301 | -5.5 | -5.3 | -0.1 | 31.9 | 9.10 | 2.95 | 6.8 | 6.44e-07 | 0.0000 | 0.0000 | 0.0000 | 0.0062 | 27.9105 | 6.5725 | 0.0022 | 0.0020 | 0.0020 | 0.0000 | 0.0000 | 269.13 | N | N | N | N | N | N | N | N | N | Y
233728.0 | 64.4 | 43.931 | 196.8 | 161.8 | 83.7 | 95.7 | 28.0 | 2.4 | 7.8 | 127.4 | 119.4 | 2.7 | 4.1159 | 28.1349 | 637.1 | 654.4 | 669.786 | 303.027 | -5.5 | -5.4 | -0.1 | 31.8 | 8.97 | 3.16 | 6.9 | 7.56e-07 | 0.0000 | 0.0000 | 0.0000 | 0.0053 | 23.4795 | 6.0177 | 0.0019 | 0.0017 | 0.0017 | 0.0000 | 0.0000 | 257.14 | N | N | N | N | N | N | N | N | N | Y
233729.0 | 64.3 | 43.844 | 197.0 | 157.0 | 83.8 | 95.7 | 28.0 | 2.5 | 7.8 | 127.3 | 115.1 | 2.3 | 4.0119 | 28.1356 | 635.2 | 653.1 | 660.143 | 299.185 | -5.5 | -5.4 | -0.1 | 34.2 | 9.46 | 3.13 | 6.8 | 6.74e-03 | 0.0000 | 0.0000 | 0.0000 | 0.0056 | 24.4275 | 5.8879 | 0.0018 | 0.0017 | 0.0017 | 0.0000 | 0.0000 | 189.41 | N | N | N | N | N | N | N | N | N | N
233730.0 | 64.0 | 43.614 | 197.2 | 154.0 | 83.7 | 95.7 | 28.0 | 2.2 | 7.7 | 125.4 | 112.5 | 2.1 | 6.4694 | 28.1934 | 633.3 | 652.2 | 843.648 | 383.819 | -5.5 | -5.4 | -0.1 | 35.6 | 10.32 | 2.81 | 6.4 | 1.48e-02 | 0.0000 | 0.0000 | 0.0000 | 0.0075 | 34.1866 | 6.7695 | 0.0022 | 0.0020 | 0.0020 | 0.0000 | 0.0000 | 191.91 | N | N | N | N | N | N | N | N | N | N
233731.0 | 63.8 | 43.515 | 197.2 | 153.1 | 83.7 | 95.7 | 28.0 | 2.3 | 7.7 | 124.8 | 111.7 | 2.0 | 9.0194 | 28.2459 | 631.1 | 650.6 | 1006.395 | 459.627 | -5.5 | -5.4 | -0.1 | 39.4 | 10.79 | 2.36 | 5.6 | 4.96e-07 | 0.0000 | 0.0000 | 0.0000 | 0.0100 | 42.8263 | 6.7966 | 0.0023 | 0.0021 | 0.0021 | 0.0000 | 0.0000 | 190.39 | N | N | N | N | N | N | N | N | N | N
233732.0 | 63.0 | 42.924 | 197.9 | 153.8 | 83.7 | 95.7 | 28.0 | 2.3 | 7.8 | 124.7 | 112.4 | 2.1 | 8.7504 | 28.2319 | 628.0 | 649.2 | 990.259 | 453.317 | -5.5 | -5.4 | -0.1 | 41.5 | 10.45 | 2.12 | 5.1 | 6.39e-03 | 0.0000 | 0.0000 | 0.0000 | 0.0103 | 40.8999 | 6.0335 | 0.0021 | 0.0019 | 0.0019 | 0.0000 | 0.0000 | 250.21 | N | N | N | N | N | N | N | N | N | Y
233733.0 | 62.9 | 42.875 | 198.4 | 160.5 | 83.7 | 95.7 | 28.0 | 2.3 | 7.8 | 126.5 | 118.3 | 2.6 | 7.1540 | 28.1870 | 624.7 | 647.7 | 889.192 | 407.662 | -5.4 | -5.3 | -0.1 | 37.7 | 9.65 | 2.26 | 4.9 | 1.43e-03 | 0.0000 | 0.0000 | 0.0000 | 0.0084 | 33.9812 | 5.7867 | 0.0018 | 0.0016 | 0.0016 | 0.0000 | 0.0000 | 261.05 | N | N | N | N | N | N | N | N | N | Y
233734.0 | 63.1 | 43.018 | 198.7 | 160.4 | 83.7 | 95.7 | 28.0 | 2.4 | 7.8 | 127.5 | 118.2 | 2.6 | 4.1485 | 28.1162 | 621.7 | 645.8 | 663.897 | 304.454 | -5.4 | -5.3 | -0.1 | 31.4 | 8.95 | 2.66 | 4.6 | 7.53e-07 | 0.0000 | 0.0000 | 0.0000 | 0.0053 | 23.5405 | 5.0933 | 0.0013 | 0.0011 | 0.0011 | 0.0000 | 0.0000 | 228.97 | N | N | N | N | N | N | N | N | N | Y
233735.0 | 63.1 | 43.018 | 198.8 | 158.2 | 83.7 | 95.7 | 28.0 | 2.4 | 7.8 | 128.1 | 116.2 | 2.4 | 3.1017 | 28.0905 | 619.0 | 643.8 | 576.487 | 264.786 | -5.4 | -5.3 | -0.1 | 29.7 | 8.83 | 3.14 | 4.1 | 8.65e-07 | 0.0000 | 0.0000 | 0.0000 | 0.0043 | 20.1831 | 5.2164 | 0.0010 | 0.0009 | 0.0009 | 0.0000 | 0.0000 | 202.60 | N | N | N | N | N | N | N | N | N | Y
233736.0 | 62.4 | 42.545 | 199.1 | 154.5 | 83.7 | 95.6 | 28.0 | 2.4 | 7.8 | 128.4 | 112.9 | 2.1 | 3.0818 | 28.0893 | 616.8 | 641.1 | 574.121 | 264.230 | -5.4 | -5.3 | -0.1 | 30.6 | 9.96 | 3.06 | 3.6 | 8.65e-07 | 0.0000 | 0.0000 | 0.0000 | 0.0044 | 22.7227 | 5.0685 | 0.0009 | 0.0008 | 0.0008 | 0.0000 | 0.0000 | 154.78 | N | N | N | N | N | N | N | N | N | N
233737.0 | 62.0 | 42.253 | 199.2 | 152.3 | 83.7 | 95.6 | 28.0 | 2.3 | 7.8 | 127.4 | 111.0 | 2.0 | 3.4386 | 28.0973 | 614.9 | 638.7 | 605.204 | 279.100 | -5.4 | -5.3 | -0.1 | 32.9 | 11.14 | 2.47 | 3.0 | 8.17e-07 | 0.0000 | 0.0000 | 0.0000 | 0.0050 | 26.8449 | 4.3230 | 0.0008 | 0.0007 | 0.0007 | 0.0000 | 0.0000 | 184.61 | N | N | N | N | N | N | N | N | N | N
233738.0 | 61.5 | 41.924 | 199.4 | 151.9 | 83.7 | 95.6 | 28.0 | 2.3 | 7.7 | 127.0 | 110.6 | 1.9 | 5.1752 | 28.1346 | 612.8 | 636.9 | 746.601 | 345.421 | -5.4 | -5.3 | -0.1 | 30.7 | 11.57 | 1.84 | 2.7 | 6.60e-07 | 0.0000 | 0.0000 | 0.0000 | 0.0058 | 34.5032 | 3.9808 | 0.0008 | 0.0008 | 0.0008 | 0.0000 | 0.0000 | 184.20 | N | N | N | N | N | N | N | N | N | N
233739.0 | 60.8 | 41.458 | 199.7 | 152.1 | 83.7 | 95.6 | 28.0 | 2.2 | 7.7 | 126.7 | 110.8 | 1.9 | 7.4080 | 28.1746 | 610.5 | 634.8 | 903.534 | 419.527 | -5.4 | -5.3 | -0.1 | 29.0 | 11.48 | 1.47 | 2.5 | 5.44e-07 | 0.0000 | 0.0000 | 0.0000 | 0.0067 | 41.6040 | 3.8634 | 0.0009 | 0.0009 | 0.0009 | 0.0000 | 0.0000 | 181.77 | N | N | N | N | N | N | N | N | N | N
233740.0 | 60.2 | 41.042 | 200.1 | 153.1 | 83.6 | 95.6 | 28.0 | 2.2 | 7.7 | 126.4 | 111.7 | 2.0 | 8.1682 | 28.1929 | 608.4 | 633.2 | 949.180 | 441.882 | -5.4 | -5.2 | -0.1 | 30.0 | 11.04 | 1.39 | 2.5 | 8.01e-04 | 0.0000 | 0.0000 | 0.0000 | 0.0073 | 42.1411 | 3.8495 | 0.0010 | 0.0009 | 0.0009 | 0.0000 | 0.0000 | 205.19 | N | N | N | N | N | N | N | N | N | Y
233741.0 | 60.1 | 41.010 | 200.2 | 155.8 | 83.6 | 95.6 | 28.0 | 2.1 | 7.7 | 126.9 | 114.1 | 2.2 | 8.4899 | 28.1986 | 605.9 | 630.8 | 966.542 | 451.119 | -5.3 | -5.2 | -0.1 | 34.0 | 10.39 | 1.57 | 2.6 | 2.49e-04 | 0.0000 | 0.0000 | 0.0000 | 0.0084 | 40.4897 | 4.4518 | 0.0011 | 0.0010 | 0.0010 | 0.0000 | 0.0000 | 253.23 | N | N | N | N | N | N | N | N | N | Y
233742.0 | 60.5 | 41.234 | 200.6 | 160.7 | 83.6 | 95.6 | 28.0 | 2.2 | 7.7 | 128.6 | 118.4 | 2.6 | 8.4656 | 28.1959 | 603.3 | 628.8 | 963.874 | 450.940 | -5.3 | -5.2 | -0.1 | 35.6 | 9.87 | 1.95 | 2.7 | 5.07e-07 | 0.0000 | 0.0000 | 0.0000 | 0.0088 | 38.4437 | 5.5298 | 0.0011 | 0.0010 | 0.0010 | 0.0000 | 0.0000 | 249.36 | N | N | N | N | N | N | N | N | N | Y
233743.0 | 60.9 | 41.489 | 200.8 | 160.9 | 83.6 | 95.6 | 28.0 | 2.2 | 7.7 | 129.2 | 118.6 | 2.6 | 8.2461 | 28.1859 | 600.9 | 626.4 | 950.379 | 445.482 | -5.3 | -5.2 | -0.1 | 29.7 | 9.60 | 2.27 | 2.8 | 5.14e-07 | 0.0000 | 0.0000 | 0.0000 | 0.0073 | 36.9105 | 6.3506 | 0.0011 | 0.0010 | 0.0010 | 0.0000 | 0.0000 | 249.06 | N | N | N | N | N | N | N | N | N | Y
233744.0 | 61.1 | 41.688 | 200.9 | 160.8 | 83.6 | 95.6 | 28.0 | 2.2 | 7.7 | 129.6 | 118.5 | 2.6 | 8.3947 | 28.1832 | 598.7 | 623.6 | 958.068 | 449.960 | -5.3 | -5.2 | -0.1 | 25.7 | 9.49 | 2.54 | 2.8 | 5.09e-07 | 0.0000 | 0.0000 | 0.0000 | 0.0064 | 36.8854 | 7.1727 | 0.0011 | 0.0010 | 0.0010 | 0.0000 | 0.0000 | 244.94 | N | N | N | N | N | N | N | N | N | Y
233745.0 | 61.4 | 41.837 | 200.9 | 160.4 | 83.6 | 95.6 | 28.0 | 2.2 | 7.7 | 130.0 | 118.2 | 2.6 | 8.4556 | 28.1816 | 596.9 | 621.1 | 960.688 | 451.930 | -5.3 | -5.2 | -0.1 | 26.5 | 9.45 | 2.71 | 2.8 | 5.06e-07 | 0.0000 | 0.0000 | 0.0000 | 0.0066 | 36.8903 | 7.6890 | 0.0012 | 0.0010 | 0.0010 | 0.0000 | 0.0000 | 245.42 | N | N | N | N | N | N | N | N | N | Y
233746.0 | 61.6 | 41.998 | 200.9 | 160.6 | 83.5 | 95.6 | 28.0 | 2.1 | 7.7 | 130.3 | 118.4 | 2.6 | 8.6976 | 28.1903 | 595.7 | 619.1 | 973.683 | 458.709 | -5.3 | -5.2 | -0.1 | 27.8 | 9.43 | 2.81 | 2.7 | 4.99e-07 | 0.0000 | 0.0000 | 0.0000 | 0.0070 | 37.3536 | 8.0798 | 0.0011 | 0.0010 | 0.0010 | 0.0000 | 0.0000 | 248.51 | N | N | N | N | N | N | N | N | N | Y
233747.0 | 61.8 | 42.129 | 201.1 | 160.5 | 83.6 | 95.5 | 28.0 | 2.4 | 7.8 | 130.7 | 118.2 | 2.6 | 8.9260 | 28.1965 | 594.7 | 616.4 | 985.940 | 465.007 | -5.3 | -5.2 | -0.1 | 29.4 | 9.43 | 2.85 | 2.4 | 4.92e-07 | 0.0000 | 0.0000 | 0.0000 | 0.0075 | 37.8545 | 8.3308 | 0.0010 | 0.0009 | 0.0009 | 0.0000 | 0.0000 | 244.33 | N | N | N | N | N | N | N | N | N | Y
233748.0 | 62.0 | 42.266 | 201.3 | 160.7 | 83.5 | 95.5 | 28.0 | 2.6 | 7.9 | 130.9 | 118.4 | 2.6 | 8.5562 | 28.1763 | 593.8 | 614.0 | 965.164 | 455.291 | -5.3 | -5.2 | -0.1 | 31.7 | 9.39 | 2.89 | 2.3 | 5.03e-07 | 0.0000 | 0.0000 | 0.0000 | 0.0079 | 36.9228 | 8.2566 | 0.0009 | 0.0008 | 0.0008 | 0.0000 | 0.0000 | 251.54 | N | N | N | N | N | N | N | N | N | Y
233749.0 | 62.3 | 42.446 | 201.4 | 160.9 | 83.5 | 95.5 | 28.0 | 2.7 | 7.9 | 131.3 | 118.6 | 2.6 | 8.4913 | 28.1664 | 593.1 | 611.5 | 961.422 | 453.659 | -5.3 | -5.2 | -0.1 | 31.9 | 9.32 | 2.94 | 2.1 | 5.04e-07 | 0.0000 | 0.0000 | 0.0000 | 0.0079 | 36.5023 | 8.3831 | 0.0009 | 0.0008 | 0.0008 | 0.0000 | 0.0000 | 253.13 | N | N | N | N | N | N | N | N | N | Y
233750.0 | 62.5 | 42.595 | 201.8 | 160.4 | 83.5 | 95.5 | 28.0 | 2.7 | 7.9 | 131.6 | 118.2 | 2.6 | 8.4965 | 28.1638 | 593.0 | 609.9 | 961.682 | 453.781 | -5.3 | -5.2 | -0.1 | 31.2 | 9.28 | 3.00 | 2.1 | 5.04e-07 | 0.0000 | 0.0000 | 0.0000 | 0.0078 | 36.3709 | 8.5399 | 0.0008 | 0.0008 | 0.0008 | 0.0000 | 0.0000 | 239.33 | N | N | N | N | N | N | N | N | N | Y
233751.0 | 62.5 | 42.645 | 201.9 | 160.1 | 83.5 | 95.5 | 28.0 | 2.7 | 7.9 | 131.8 | 118.0 | 2.6 | 7.8562 | 28.1448 | 593.3 | 608.1 | 924.354 | 435.744 | -5.2 | -5.1 | -0.1 | 31.2 | 9.20 | 3.05 | 1.9 | 5.25e-07 | 0.0000 | 0.0000 | 0.0000 | 0.0075 | 34.6210 | 8.3475 | 0.0008 | 0.0007 | 0.0007 | 0.0000 | 0.0000 | 241.50 | N | N | N | N | N | N | N | N | N | Y
233752.0 | 62.8 | 42.825 | 202.4 | 160.2 | 83.5 | 95.5 | 28.0 | 2.4 | 7.8 | 132.4 | 118.0 | 2.6 | 5.4567 | 28.0853 | 593.9 | 606.3 | 758.989 | 356.828 | -5.2 | -5.1 | -0.1 | 26.8 | 8.90 | 3.18 | 1.8 | 6.42e-07 | 0.0000 | 0.0000 | 0.0000 | 0.0053 | 27.4357 | 7.1227 | 0.0006 | 0.0005 | 0.0005 | 0.0000 | 0.0000 | 238.55 | N | N | N | N | N | N | N | N | N | Y
233753.0 | 62.8 | 42.825 | 202.7 | 159.0 | 83.5 | 95.5 | 28.0 | 2.3 | 7.8 | 132.6 | 116.9 | 2.5 | 3.5104 | 28.0385 | 594.2 | 605.6 | 607.129 | 284.883 | -5.2 | -5.1 | -0.1 | 26.0 | 8.75 | 3.37 | 1.8 | 8.04e-07 | 0.0000 | 0.0000 | 0.0000 | 0.0041 | 21.5150 | 6.0244 | 0.0005 | 0.0004 | 0.0004 | 0.0000 | 0.0000 | 210.29 | N | N | N | N | N | N | N | N | N | Y
233754.0 | 62.6 | 42.707 | 203.0 | 156.3 | 83.5 | 95.5 | 27.9 | 2.5 | 7.8 | 132.6 | 114.5 | 2.3 | 3.2195 | 28.0270 | 594.5 | 604.3 | 581.729 | 272.775 | -5.2 | -5.1 | -0.1 | 31.7 | 9.57 | 3.29 | 1.8 | 8.38e-07 | 0.0000 | 0.0000 | 0.0000 | 0.0047 | 22.5300 | 5.6411 | 0.0004 | 0.0004 | 0.0004 | 0.0000 | 0.0000 | 153.72 | N | N | N | N | N | N | N | N | N | Y
233755.0 | 62.1 | 42.359 | 203.3 | 152.8 | 83.5 | 95.5 | 27.9 | 2.5 | 7.9 | 131.6 | 111.5 | 2.0 | 3.2063 | 28.0218 | 595.0 | 603.8 | 580.718 | 272.116 | -5.2 | -5.1 | -0.1 | 35.3 | 10.70 | 2.77 | 1.8 | 8.38e-07 | 0.0000 | 0.0000 | 0.0000 | 0.0053 | 25.1321 | 4.7257 | 0.0004 | 0.0004 | 0.0004 | 0.0000 | 0.0000 | 184.36 | N | N | N | N | N | N | N | N | N | N
233756.0 | 61.7 | 42.061 | 203.6 | 152.5 | 83.6 | 95.5 | 27.9 | 2.6 | 7.9 | 130.7 | 111.1 | 2.0 | 3.1733 | 28.0240 | 596.0 | 603.2 | 577.878 | 270.569 | -5.1 | -5.0 | -0.1 | 32.7 | 11.28 | 2.14 | 1.7 | 8.43e-07 | 0.0000 | 0.0000 | 0.0000 | 0.0049 | 26.3562 | 3.6321 | 0.0004 | 0.0004 | 0.0004 | 0.0000 | 0.0000 | 184.50 | N | N | N | N | N | N | N | N | N | N
233757.0 | 61.4 | 41.856 | 204.0 | 152.3 | 83.5 | 95.5 | 27.9 | 2.5 | 7.9 | 130.2 | 111.0 | 2.0 | 3.1825 | 28.0242 | 597.1 | 602.9 | 579.003 | 270.816 | -5.1 | -5.0 | -0.1 | 32.2 | 11.57 | 1.61 | 1.7 | 8.42e-07 | 0.0000 | 0.0000 | 0.0000 | 0.0048 | 27.0456 | 2.7306 | 0.0004 | 0.0004 | 0.0004 | 0.0000 | 0.0000 | 182.66 | N | N | N | N | N | N | N | N | N | N
233758.0 | 61.1 | 41.682 | 204.6 | 152.5 | 83.6 | 95.4 | 27.9 | 2.7 | 7.9 | 129.8 | 111.1 | 2.0 | 3.1462 | 28.0221 | 598.2 | 602.7 | 576.017 | 269.099 | -5.0 | -4.9 | -0.1 | 33.2 | 11.69 | 1.34 | 1.6 | 8.47e-07 | 0.0000 | 0.0000 | 0.0000 | 0.0049 | 27.1555 | 2.2658 | 0.0004 | 0.0003 | 0.0003 | 0.0000 | 0.0000 | 181.37 | N | N | N | N | N | N | N | N | N | N
233759.0 | 60.9 | 41.514 | 205.0 | 152.3 | 83.6 | 95.4 | 27.9 | 3.0 | 8.0 | 129.5 | 111.0 | 2.0 | 3.2531 | 28.0183 | 599.2 | 602.6 | 585.413 | 273.212 | -5.0 | -4.9 | -0.1 | 34.2 | 11.75 | 1.18 | 1.5 | 8.35e-07 | 0.0000 | 0.0000 | 0.0000 | 0.0051 | 27.7277 | 2.0230 | 0.0004 | 0.0003 | 0.0003 | 0.0000 | 0.0000 | 181.10 | N | N | N | N | N | N | N | N | N | N
233800.0 | 60.5 | 41.253 | 205.6 | 152.3 | 83.6 | 95.4 | 27.9 | 3.0 | 8.1 | 129.1 | 110.9 | 2.0 | 4.6193 | 28.0440 | 600.3 | 602.7 | 700.305 | 326.764 | -5.0 | -4.9 | -0.1 | 37.1 | 11.74 | 1.09 | 1.6 | 6.98e-07 | 0.0000 | 0.0000 | 0.0000 | 0.0067 | 33.1379 | 2.2405 | 0.0005 | 0.0004 | 0.0004 | 0.0000 | 0.0000 | 181.35 | N | N | N | N | N | N | N | N | N | N
233801.0 | 60.5 | 41.247 | 205.8 | 152.4 | 83.5 | 95.4 | 27.9 | 3.0 | 8.0 | 129.1 | 111.0 | 2.0 | 6.9624 | 28.0903 | 602.1 | 602.9 | 872.357 | 407.052 | -5.0 | -4.9 | -0.1 | 39.3 | 11.56 | 1.07 | 1.6 | 5.61e-07 | 0.0000 | 0.0000 | 0.0000 | 0.0088 | 40.6287 | 2.7390 | 0.0006 | 0.0005 | 0.0005 | 0.0000 | 0.0000 | 181.09 | N | N | N | N | N | N | N | N | N | N
233802.0 | 59.5 | 40.582 | 206.1 | 153.0 | 83.5 | 95.4 | 27.9 | 2.9 | 8.0 | 128.7 | 111.6 | 2.0 | 7.9069 | 28.1060 | 604.8 | 603.3 | 933.711 | 434.803 | -5.0 | -4.9 | -0.1 | 38.4 | 11.16 | 1.17 | 1.6 | 3.88e-04 | 0.0000 | 0.0000 | 0.0000 | 0.0092 | 41.9160 | 3.1906 | 0.0006 | 0.0006 | 0.0006 | 0.0000 | 0.0000 | 206.63 | N | N | N | N | N | N | N | N | N | Y
233803.0 | 59.6 | 40.631 | 206.5 | 158.6 | 83.5 | 95.4 | 27.9 | 2.9 | 8.0 | 130.0 | 116.6 | 2.5 | 7.6247 | 28.0976 | 608.0 | 603.8 | 918.299 | 426.218 | -5.0 | -4.9 | -0.1 | 36.9 | 10.51 | 1.43 | 1.6 | 3.41e-03 | 0.0000 | 0.0000 | 0.0000 | 0.0087 | 38.6793 | 3.8151 | 0.0006 | 0.0006 | 0.0006 | 0.0000 | 0.0000 | 248.30 | N | N | N | N | N | N | N | N | N | Y
233804.0 | 59.9 | 40.843 | 206.6 | 160.7 | 83.5 | 95.4 | 27.9 | 2.8 | 8.0 | 131.0 | 118.5 | 2.6 | 7.1888 | 28.0857 | 611.2 | 604.9 | 893.169 | 413.142 | -5.0 | -4.9 | -0.1 | 37.1 | 9.95 | 1.80 | 1.7 | 5.54e-07 | 0.0000 | 0.0000 | 0.0000 | 0.0084 | 35.4901 | 4.6613 | 0.0006 | 0.0006 | 0.0006 | 0.0000 | 0.0000 | 243.75 | N | N | N | N | N | N | N | N | N | Y
233805.0 | 60.1 | 40.973 | 206.5 | 159.9 | 83.5 | 95.4 | 27.9 | 3.0 | 8.0 | 131.7 | 117.7 | 2.6 | 7.2215 | 28.0813 | 614.2 | 606.0 | 896.540 | 413.498 | -5.0 | -4.9 | -0.1 | 38.9 | 9.71 | 2.20 | 1.6 | 5.53e-07 | 0.0000 | 0.0000 | 0.0000 | 0.0088 | 34.6812 | 5.7097 | 0.0006 | 0.0005 | 0.0005 | 0.0000 | 0.0000 | 226.43 | N | N | N | N | N | N | N | N | N | Y
233806.0 | 60.3 | 41.129 | 206.3 | 159.0 | 83.5 | 95.4 | 27.9 | 3.2 | 8.1 | 132.2 | 116.9 | 2.5 | 6.9435 | 28.0683 | 617.4 | 607.6 | 878.933 | 403.972 | -5.0 | -4.9 | -0.1 | 38.7 | 9.57 | 2.46 | 1.6 | 5.66e-07 | 0.0000 | 0.0000 | 0.0000 | 0.0086 | 33.3818 | 6.2495 | 0.0006 | 0.0005 | 0.0005 | 0.0000 | 0.0000 | 223.33 | N | N | N | N | N | N | N | N | N | Y
233807.0 | 60.4 | 41.153 | 206.3 | 159.0 | 83.6 | 95.4 | 27.9 | 3.2 | 8.1 | 132.6 | 116.9 | 2.5 | 4.3662 | 28.0062 | 620.6 | 609.6 | 678.733 | 310.337 | -5.0 | -4.9 | -0.1 | 34.1 | 9.13 | 2.74 | 1.6 | 7.38e-07 | 0.0000 | 0.0000 | 0.0000 | 0.0058 | 24.4531 | 5.3341 | 0.0005 | 0.0004 | 0.0004 | 0.0000 | 0.0000 | 223.23 | N | N | N | N | N | N | N | N | N | Y
233808.0 | 60.5 | 41.222 | 206.5 | 158.4 | 83.6 | 95.4 | 27.9 | 3.1 | 8.1 | 133.1 | 116.4 | 2.4 | 2.1087 | 27.9533 | 622.6 | 611.7 | 472.988 | 215.459 | -5.0 | -4.9 | -0.1 | 28.4 | 8.18 | 3.28 | 1.6 | 1.06e-06 | 0.0000 | 0.0000 | 0.0000 | 0.0034 | 15.2259 | 4.4337 | 0.0003 | 0.0003 | 0.0003 | 0.0000 | 0.0000 | 185.30 | N | N | N | N | N | N | N | N | N | Y
233809.0 | 59.9 | 40.837 | 206.6 | 153.8 | 83.6 | 95.3 | 27.9 | 3.1 | 8.1 | 132.9 | 112.3 | 2.1 | 1.7074 | 27.9493 | 623.9 | 613.0 | 427.083 | 194.293 | -5.0 | -4.9 | -0.1 | 27.4 | 8.10 | 3.81 | 1.6 | 1.18e-06 | 0.0000 | 0.0000 | 0.0000 | 0.0029 | 13.5935 | 4.6450 | 0.0003 | 0.0003 | 0.0003 | 0.0000 | 0.0000 | 111.57 | N | N | N | N | N | N | N | N | N | N
233810.0 | 58.9 | 40.159 | 206.7 | 149.2 | 83.6 | 95.3 | 27.9 | 2.9 | 8.0 | 131.5 | 108.3 | 1.7 | 1.7700 | 27.9537 | 625.0 | 615.4 | 435.231 | 197.834 | -5.0 | -4.9 | -0.1 | 32.4 | 8.97 | 3.80 | 1.6 | 1.16e-06 | 0.0000 | 0.0000 | 0.0000 | 0.0035 | 15.3292 | 4.7258 | 0.0003 | 0.0003 | 0.0003 | 0.0000 | 0.0000 | 116.30 | N | N | N | N | N | N | N | N | N | N
233811.0 | 58.5 | 39.873 | 207.1 | 147.9 | 83.5 | 95.3 | 27.9 | 2.7 | 8.0 | 131.0 | 107.1 | 1.6 | 1.7998 | 27.9463 | 626.2 | 616.9 | 439.302 | 199.406 | -5.0 | -4.9 | -0.1 | 37.0 | 9.81 | 3.34 | 1.7 | 1.15e-06 | 0.0000 | 0.0000 | 0.0000 | 0.0041 | 16.8956 | 4.1814 | 0.0003 | 0.0003 | 0.0003 | 0.0000 | 0.0000 | 116.73 | N | N | N | N | N | N | N | N | N | N
233812.0 | 57.0 | 38.854 | 207.6 | 148.1 | 83.5 | 95.3 | 27.9 | 2.6 | 7.9 | 130.6 | 107.2 | 1.6 | 1.7368 | 27.9403 | 627.4 | 618.0 | 431.686 | 195.690 | -5.0 | -4.9 | -0.1 | 36.3 | 10.26 | 2.82 | 1.8 | 1.17e-06 | 0.0000 | 0.0000 | 0.0000 | 0.0039 | 17.3316 | 3.4639 | 0.0003 | 0.0003 | 0.0003 | 0.0000 | 0.0000 | 122.53 | N | N | N | N | N | N | N | N | N | N
233813.0 | 56.0 | 38.214 | 207.8 | 148.4 | 83.5 | 95.3 | 27.9 | 2.6 | 7.9 | 130.1 | 107.5 | 1.7 | 1.7952 | 27.9397 | 628.6 | 619.3 | 439.133 | 198.834 | -5.0 | -4.9 | -0.1 | 36.3 | 10.41 | 2.45 | 1.8 | 1.15e-06 | 0.0000 | 0.0000 | 0.0000 | 0.0040 | 17.8665 | 3.0541 | 0.0003 | 0.0003 | 0.0003 | 0.0000 | 0.0000 | 122.83 | N | N | N | N | N | N | N | N | N | N
233814.0 | 55.2 | 37.605 | 208.3 | 148.5 | 83.6 | 95.3 | 27.9 | 2.6 | 7.9 | 129.8 | 107.6 | 1.7 | 1.9268 | 27.9410 | 630.1 | 620.7 | 455.663 | 206.043 | -5.1 | -5.0 | -0.1 | 37.8 | 10.42 | 2.23 | 1.8 | 1.11e-06 | 0.0000 | 0.0000 | 0.0000 | 0.0043 | 18.5335 | 2.8866 | 0.0003 | 0.0003 | 0.0003 | 0.0000 | 0.0000 | 118.35 | N | N | N | N | N | N | N | N | N | N
233815.0 | 54.3 | 36.990 | 208.6 | 148.4 | 83.5 | 95.3 | 27.9 | 2.6 | 7.9 | 129.6 | 107.5 | 1.7 | 1.9697 | 27.9369 | 631.7 | 622.2 | 461.145 | 208.200 | -5.1 | -5.0 | -0.1 | 34.1 | 10.31 | 2.15 | 1.8 | 1.10e-06 | 0.0000 | 0.0000 | 0.0000 | 0.0039 | 18.5331 | 2.8102 | 0.0003 | 0.0003 | 0.0003 | 0.0000 | 0.0000 | 116.84 | N | N | N | N | N | N | N | N | N | N
233816.0 | 53.3 | 36.363 | 208.9 | 148.8 | 83.6 | 95.3 | 27.9 | 2.7 | 7.9 | 128.9 | 107.9 | 1.7 | 2.0310 | 27.9340 | 633.4 | 623.6 | 468.859 | 211.332 | -5.1 | -5.0 | -0.1 | 36.9 | 10.45 | 2.11 | 1.9 | 1.08e-06 | 0.0000 | 0.0000 | 0.0000 | 0.0043 | 19.0664 | 2.7977 | 0.0004 | 0.0003 | 0.0003 | 0.0000 | 0.0000 | 115.61 | N | N | N | N | N | N | N | N | N | N
233817.0 | 52.5 | 35.828 | 209.1 | 149.0 | 83.6 | 95.3 | 27.9 | 2.7 | 8.0 | 128.1 | 108.0 | 1.7 | 2.0548 | 27.9307 | 635.0 | 625.2 | 472.081 | 212.430 | -5.2 | -5.1 | -0.1 | 42.1 | 10.97 | 1.95 | 1.9 | 1.07e-06 | 0.0000 | 0.0000 | 0.0000 | 0.0049 | 20.1190 | 2.5955 | 0.0004 | 0.0003 | 0.0003 | 0.0000 | 0.0000 | 126.56 | N | N | N | N | N | N | N | N | N | N
233818.0 | 52.1 | 35.499 | 209.3 | 149.5 | 83.5 | 95.3 | 27.9 | 2.7 | 7.9 | 127.5 | 108.5 | 1.7 | 2.0501 | 27.9252 | 636.7 | 626.7 | 471.856 | 211.963 | -5.2 | -5.1 | -0.1 | 39.5 | 11.36 | 1.68 | 2.0 | 1.08e-06 | 0.0000 | 0.0000 | 0.0000 | 0.0046 | 20.7973 | 2.2383 | 0.0004 | 0.0003 | 0.0003 | 0.0000 | 0.0000 | 140.67 | N | N | N | N | N | N | N | N | N | N
233819.0 | 51.7 | 35.226 | 209.4 | 150.1 | 83.5 | 95.3 | 27.9 | 2.7 | 8.0 | 127.2 | 109.0 | 1.8 | 2.0365 | 27.9234 | 638.5 | 628.7 | 470.653 | 211.062 | -5.2 | -5.1 | -0.1 | 37.1 | 11.50 | 1.45 | 2.0 | 1.08e-06 | 0.0000 | 0.0000 | 0.0000 | 0.0043 | 20.9653 | 1.9229 | 0.0004 | 0.0003 | 0.0003 | 0.0000 | 0.0000 | 138.26 | N | N | N | N | N | N | N | N | N | N
233820.0 | 51.3 | 34.965 | 209.4 | 150.1 | 83.5 | 95.3 | 27.9 | 2.6 | 7.9 | 126.6 | 109.0 | 1.8 | 2.4331 | 27.9354 | 640.5 | 630.2 | 513.452 | 229.948 | -5.2 | -5.1 | -0.1 | 35.3 | 11.57 | 1.28 | 2.0 | 9.92e-07 | 0.0000 | 0.0000 | 0.0000 | 0.0045 | 22.9788 | 1.8421 | 0.0004 | 0.0004 | 0.0004 | 0.0000 | 0.0000 | 136.50 | N | N | N | N | N | N | N | N | N | N
233821.0 | 51.1 | 34.846 | 209.4 | 150.1 | 83.5 | 95.2 | 27.9 | 2.5 | 7.9 | 126.4 | 109.0 | 1.8 | 3.0859 | 27.9517 | 642.7 | 631.8 | 581.752 | 260.163 | -5.3 | -5.2 | -0.1 | 28.6 | 11.61 | 1.19 | 2.0 | 8.77e-07 | 0.0000 | 0.0000 | 0.0000 | 0.0041 | 26.0901 | 1.9375 | 0.0005 | 0.0004 | 0.0004 | 0.0000 | 0.0000 | 137.19 | N | N | N | N | N | N | N | N | N | N
233822.0 | 50.7 | 34.592 | 209.6 | 150.2 | 83.5 | 95.2 | 27.9 | 2.4 | 7.8 | 126.0 | 109.1 | 1.8 | 3.8797 | 27.9674 | 645.1 | 633.3 | 653.948 | 291.976 | -5.3 | -5.1 | -0.1 | 21.3 | 11.55 | 1.15 | 1.9 | 7.81e-07 | 0.0000 | 0.0000 | 0.0000 | 0.0034 | 29.1229 | 2.1152 | 0.0005 | 0.0005 | 0.0005 | 0.0000 | 0.0000 | 138.68 | N | N | N | N | N | N | N | N | N | N
233823.0 | 50.4 | 34.380 | 209.6 | 150.9 | 83.6 | 95.2 | 27.9 | 2.6 | 7.9 | 126.2 | 109.8 | 1.9 | 4.4553 | 27.9728 | 647.8 | 635.5 | 703.373 | 313.346 | -5.2 | -5.1 | -0.1 | 22.7 | 11.44 | 1.16 | 2.0 | 7.28e-07 | 0.0000 | 0.0000 | 0.0000 | 0.0039 | 30.9604 | 2.2893 | 0.0006 | 0.0005 | 0.0005 | 0.0000 | 0.0000 | 187.52 | N | N | N | N | N | N | N | N | N | Y
233824.0 | 50.8 | 34.610 | 209.6 | 153.1 | 83.5 | 95.2 | 27.9 | 2.6 | 7.9 | 127.9 | 111.7 | 2.0 | 4.7535 | 27.9766 | 650.6 | 637.3 | 728.993 | 323.973 | -5.2 | -5.1 | -0.1 | 28.5 | 11.14 | 1.25 | 2.1 | 7.05e-07 | 0.0000 | 0.0000 | 0.0000 | 0.0051 | 31.1522 | 2.5447 | 0.0006 | 0.0005 | 0.0005 | 0.0000 | 0.0000 | 190.78 | N | N | N | N | N | N | N | N | N | Y
233825.0 | 51.3 | 34.965 | 209.5 | 154.6 | 83.6 | 95.2 | 27.9 | 2.7 | 8.0 | 128.6 | 113.0 | 2.1 | 5.0902 | 27.9836 | 653.6 | 639.8 | 757.437 | 335.803 | -5.2 | -5.1 | -0.1 | 32.2 | 10.84 | 1.41 | 2.1 | 6.80e-07 | 0.0000 | 0.0000 | 0.0000 | 0.0059 | 31.4394 | 2.9819 | 0.0006 | 0.0006 | 0.0006 | 0.0000 | 0.0000 | 192.77 | N | N | N | N | N | N | N | N | N | Y
233826.0 | 51.9 | 35.387 | 209.3 | 155.3 | 83.5 | 95.2 | 27.8 | 2.7 | 7.9 | 129.1 | 113.7 | 2.2 | 5.3986 | 27.9887 | 656.6 | 642.1 | 783.092 | 346.291 | -5.2 | -5.1 | -0.1 | 33.2 | 10.67 | 1.59 | 2.1 | 6.60e-07 | 0.0000 | 0.0000 | 0.0000 | 0.0063 | 31.9070 | 3.4519 | 0.0007 | 0.0006 | 0.0006 | 0.0000 | 0.0000 | 197.21 | N | N | N | N | N | N | N | N | N | Y
233827.0 | 52.5 | 35.779 | 209.2 | 156.0 | 83.5 | 95.2 | 27.8 | 2.7 | 8.0 | 129.4 | 114.3 | 2.2 | 5.3903 | 27.9849 | 660.7 | 644.5 | 783.411 | 345.124 | -5.2 | -5.1 | -0.1 | 36.0 | 10.51 | 1.75 | 2.1 | 6.62e-07 | 0.0000 | 0.0000 | 0.0000 | 0.0068 | 31.3239 | 3.7869 | 0.0007 | 0.0006 | 0.0006 | 0.0000 | 0.0000 | 200.55 | N | N | N | N | N | N | N | N | N | Y
233828.0 | 53.2 | 36.263 | 209.1 | 156.5 | 83.5 | 95.2 | 27.8 | 2.9 | 8.0 | 129.8 | 114.7 | 2.3 | 4.9059 | 27.9701 | 663.2 | 647.2 | 744.946 | 327.285 | -5.3 | -5.1 | -0.1 | 35.3 | 10.21 | 1.92 | 2.1 | 6.99e-07 | 0.0000 | 0.0000 | 0.0000 | 0.0064 | 28.8678 | 3.9476 | 0.0006 | 0.0006 | 0.0006 | 0.0000 | 0.0000 | 204.48 | N | N | N | N | N | N | N | N | N | Y
233829.0 | 54.0 | 36.816 | 209.1 | 156.8 | 83.5 | 95.2 | 27.8 | 3.0 | 8.1 | 130.2 | 115.0 | 2.3 | 3.4033 | 27.9340 | 665.4 | 649.2 | 612.460 | 268.188 | -5.3 | -5.2 | -0.1 | 28.2 | 9.55 | 2.23 | 2.2 | 1.01e-02 | 0.0000 | 0.0000 | 0.0000 | 0.0042 | 22.1078 | 3.7591 | 0.0005 | 0.0005 | 0.0005 | 0.0000 | 0.0000 | 204.82 | N | N | N | N | N | N | N | N | N | Y
233830.0 | 54.6 | 37.208 | 209.1 | 155.3 | 83.5 | 95.2 | 27.8 | 3.1 | 8.1 | 130.4 | 113.7 | 2.2 | 2.2929 | 27.9082 | 666.8 | 652.1 | 505.930 | 221.067 | -5.3 | -5.2 | -0.1 | 20.4 | 8.74 | 2.74 | 2.2 | 2.18e-02 | 0.0000 | 0.0000 | 0.0000 | 0.0025 | 16.6920 | 3.7995 | 0.0004 | 0.0004 | 0.0004 | 0.0000 | 0.0000 | 160.18 | N | N | N | N | N | N | N | N | N | Y
233831.0 | 54.8 | 37.332 | 209.2 | 153.0 | 83.5 | 95.2 | 27.8 | 3.2 | 8.2 | 130.5 | 111.6 | 2.0 | 2.1187 | 27.9026 | 667.6 | 655.0 | 486.436 | 212.356 | -5.3 | -5.2 | -0.1 | 19.4 | 8.41 | 3.27 | 2.3 | 1.08e-06 | 0.0000 | 0.0000 | 0.0000 | 0.0023 | 15.4155 | 4.3568 | 0.0004 | 0.0004 | 0.0004 | 0.0000 | 0.0000 | 115.19 | N | N | N | N | N | N | N | N | N | Y
233832.0 | 54.6 | 37.245 | 209.4 | 149.7 | 83.5 | 95.2 | 27.8 | 3.2 | 8.1 | 130.2 | 108.7 | 1.8 | 2.1929 | 27.9034 | 668.6 | 656.6 | 495.194 | 215.998 | -5.3 | -5.2 | -0.1 | 22.6 | 8.70 | 3.50 | 2.4 | 1.06e-06 | 0.0000 | 0.0000 | 0.0000 | 0.0027 | 16.2321 | 4.7452 | 0.0005 | 0.0004 | 0.0004 | 0.0000 | 0.0000 | 114.36 | N | N | N | N | N | N | N | N | N | N
233833.0 | 54.5 | 37.177 | 209.6 | 149.0 | 83.5 | 95.2 | 27.8 | 3.0 | 8.1 | 128.7 | 108.0 | 1.7 | 2.3381 | 27.9119 | 669.9 | 658.4 | 511.996 | 223.123 | -5.3 | -5.2 | -0.1 | 24.5 | 9.18 | 3.40 | 2.4 | 1.17e-02 | 0.0000 | 0.0000 | 0.0000 | 0.0030 | 17.6890 | 4.7623 | 0.0005 | 0.0004 | 0.0004 | 0.0000 | 0.0000 | 114.59 | N | N | N | N | N | N | N | N | N | N
233834.0 | 54.3 | 37.027 | 209.9 | 149.1 | 83.5 | 95.2 | 27.8 | 3.0 | 8.1 | 127.6 | 108.1 | 1.7 | 2.3765 | 27.9095 | 671.0 | 660.3 | 516.490 | 224.846 | -5.3 | -5.2 | -0.1 | 27.6 | 9.58 | 3.14 | 2.3 | 2.96e-02 | 0.0000 | 0.0000 | 0.0000 | 0.0034 | 18.6069 | 4.4263 | 0.0005 | 0.0004 | 0.0004 | 0.0000 | 0.0000 | 117.16 | N | N | N | N | N | N | N | N | N | N
233835.0 | 54.3 | 37.003 | 210.2 | 149.6 | 83.5 | 95.2 | 27.8 | 3.0 | 8.1 | 126.9 | 108.5 | 1.7 | 2.4559 | 27.9038 | 672.2 | 662.1 | 525.555 | 228.501 | -5.3 | -5.2 | -0.1 | 29.4 | 9.91 | 2.83 | 2.4 | 1.00e-06 | 0.0000 | 0.0000 | 0.0000 | 0.0037 | 19.5604 | 4.0623 | 0.0005 | 0.0004 | 0.0004 | 0.0000 | 0.0000 | 122.52 | N | N | N | N | N | N | N | N | N | N
233836.0 | 54.3 | 37.003 | 210.6 | 149.9 | 83.5 | 95.2 | 27.8 | 3.0 | 8.1 | 126.4 | 108.8 | 1.8 | 2.5950 | 27.9062 | 673.6 | 663.6 | 540.870 | 234.894 | -5.3 | -5.2 | -0.1 | 30.5 | 10.17 | 2.56 | 2.4 | 9.73e-07 | 0.0000 | 0.0000 | 0.0000 | 0.0039 | 20.6246 | 3.7698 | 0.0005 | 0.0005 | 0.0005 | 0.0000 | 0.0000 | 132.81 | N | N | N | N | N | N | N | N | N | N
233837.0 | 54.5 | 37.146 | 210.8 | 149.8 | 83.5 | 95.2 | 27.8 | 2.8 | 8.0 | 125.9 | 108.8 | 1.8 | 2.7210 | 27.9061 | 674.9 | 665.4 | 554.510 | 240.535 | -5.3 | -5.2 | -0.1 | 29.3 | 10.33 | 2.34 | 2.3 | 9.50e-07 | 0.0000 | 0.0000 | 0.0000 | 0.0039 | 21.4465 | 3.5385 | 0.0005 | 0.0005 | 0.0005 | 0.0000 | 0.0000 | 134.38 | N | N | N | N | N | N | N | N | N | N
233838.0 | 54.8 | 37.351 | 210.9 | 150.3 | 83.5 | 95.2 | 27.8 | 2.7 | 8.0 | 125.5 | 109.2 | 1.8 | 2.8188 | 27.9071 | 676.4 | 667.6 | 565.040 | 244.806 | -5.3 | -5.2 | -0.1 | 27.3 | 10.42 | 2.19 | 2.4 | 9.33e-07 | 0.0000 | 0.0000 | 0.0000 | 0.0037 | 22.0270 | 3.3667 | 0.0005 | 0.0005 | 0.0005 | 0.0000 | 0.0000 | 138.97 | N | N | N | N | N | N | N | N | N | N
233839.0 | 55.1 | 37.543 | 211.3 | 150.4 | 83.4 | 95.2 | 27.8 | 2.8 | 8.0 | 125.1 | 109.3 | 1.8 | 2.8790 | 27.9074 | 677.8 | 669.0 | 571.499 | 247.295 | -5.3 | -5.2 | -0.1 | 30.6 | 10.45 | 2.10 | 2.5 | 9.24e-07 | 0.0000 | 0.0000 | 0.0000 | 0.0042 | 22.3110 | 3.2618 | 0.0005 | 0.0005 | 0.0005 | 0.0000 | 0.0000 | 141.39 | N | N | N | N | N | N | N | N | N | N
233840.0 | 55.4 | 37.767 | 211.4 | 151.0 | 83.4 | 95.1 | 27.8 | 2.9 | 8.0 | 124.7 | 109.8 | 1.9 | 2.8734 | 27.9080 | 679.3 | 670.6 | 571.270 | 246.869 | -5.4 | -5.2 | -0.1 | 33.6 | 10.39 | 2.07 | 2.5 | 9.26e-07 | 0.0000 | 0.0000 | 0.0000 | 0.0046 | 22.1492 | 3.2040 | 0.0005 | 0.0005 | 0.0005 | 0.0000 | 0.0000 | 142.47 | N | N | N | N | N | N | N | N | N | N
233841.0 | 55.5 | 37.873 | 211.4 | 151.0 | 83.4 | 95.1 | 27.8 | 2.9 | 8.0 | 124.4 | 109.8 | 1.9 | 2.5685 | 27.9004 | 680.4 | 672.3 | 539.358 | 232.796 | -5.4 | -5.3 | -0.1 | 36.7 | 10.20 | 2.10 | 2.5 | 9.82e-07 | 0.0000 | 0.0000 | 0.0000 | 0.0047 | 20.5068 | 3.0741 | 0.0005 | 0.0005 | 0.0005 | 0.0000 | 0.0000 | 142.90 | N | N | N | N | N | N | N | N | N | N
233842.0 | 55.9 | 38.146 | 211.3 | 151.1 | 83.4 | 95.1 | 27.8 | 2.8 | 8.0 | 123.9 | 109.9 | 1.9 | 2.5561 | 27.9031 | 681.7 | 673.6 | 538.511 | 232.190 | -5.4 | -5.3 | -0.1 | 38.9 | 9.99 | 2.21 | 2.5 | 9.85e-07 | 0.0000 | 0.0000 | 0.0000 | 0.0050 | 20.0311 | 3.2231 | 0.0005 | 0.0005 | 0.0005 | 0.0000 | 0.0000 | 138.31 | N | N | N | N | N | N | N | N | N | N
233843.0 | 56.0 | 38.177 | 211.0 | 150.8 | 83.4 | 95.1 | 27.8 | 2.9 | 8.0 | 123.6 | 109.6 | 1.8 | 2.7332 | 27.9054 | 682.8 | 675.6 | 557.619 | 240.213 | -5.4 | -5.3 | -0.1 | 38.9 | 10.02 | 2.29 | 2.4 | 9.52e-07 | 0.0000 | 0.0000 | 0.0000 | 0.0051 | 20.7905 | 3.4585 | 0.0005 | 0.0005 | 0.0005 | 0.0000 | 0.0000 | 128.85 | N | N | N | N | N | N | N | N | N | N
233844.0 | 56.0 | 38.202 | 210.7 | 149.7 | 83.4 | 95.1 | 27.8 | 2.8 | 8.0 | 123.6 | 108.7 | 1.8 | 2.9528 | 27.9040 | 683.8 | 677.4 | 580.260 | 249.739 | -5.4 | -5.3 | -0.1 | 40.8 | 10.20 | 2.28 | 2.4 | 9.15e-07 | 0.0000 | 0.0000 | 0.0000 | 0.0056 | 22.0011 | 3.5680 | 0.0005 | 0.0005 | 0.0005 | 0.0000 | 0.0000 | 133.94 | N | N | N | N | N | N | N | N | N | N
233845.0 | 56.0 | 38.165 | 210.1 | 150.4 | 83.4 | 95.1 | 27.8 | 2.9 | 8.0 | 123.4 | 109.3 | 1.8 | 3.2321 | 27.9050 | 685.0 | 678.5 | 607.772 | 261.323 | -5.4 | -5.3 | -0.1 | 44.7 | 10.54 | 2.15 | 2.5 | 8.74e-07 | 0.0000 | 0.0000 | 0.0000 | 0.0064 | 23.7850 | 3.5198 | 0.0006 | 0.0005 | 0.0005 | 0.0000 | 0.0000 | 143.14 | N | N | N | N | N | N | N | N | N | N
233846.0 | 56.0 | 38.202 | 209.4 | 150.9 | 83.4 | 95.1 | 27.8 | 3.0 | 8.1 | 123.2 | 109.7 | 1.9 | 3.4404 | 27.9076 | 686.3 | 680.1 | 627.817 | 269.658 | -5.4 | -5.3 | -0.1 | 48.1 | 10.91 | 1.93 | 2.6 | 8.46e-07 | 0.0000 | 0.0000 | 0.0000 | 0.0071 | 25.4042 | 3.2697 | 0.0006 | 0.0006 | 0.0006 | 0.0000 | 0.0000 | 153.96 | N | N | N | N | N | N | N | N | N | N
233847.0 | 56.2 | 38.301 | 208.5 | 152.0 | 83.3 | 95.1 | 27.8 | 3.0 | 8.1 | 122.9 | 110.7 | 1.9 | 3.5136 | 27.9013 | 687.3 | 681.6 | 634.906 | 272.385 | -5.4 | -5.3 | -0.1 | 43.0 | 11.04 | 1.74 | 2.7 | 8.38e-07 | 0.0000 | 0.0000 | 0.0000 | 0.0064 | 25.9573 | 2.9686 | 0.0007 | 0.0006 | 0.0006 | 0.0000 | 0.0000 | 165.84 | N | N | N | N | N | N | N | N | N | N
233848.0 | 56.3 | 38.401 | 207.7 | 152.7 | 83.3 | 95.1 | 27.8 | 3.0 | 8.1 | 122.5 | 111.3 | 2.0 | 3.4702 | 27.8962 | 688.6 | 683.2 | 631.301 | 270.498 | -5.4 | -5.3 | -0.1 | 36.4 | 10.91 | 1.65 | 2.7 | 8.44e-07 | 0.0000 | 0.0000 | 0.0000 | 0.0054 | 25.4916 | 2.8060 | 0.0007 | 0.0006 | 0.0006 | 0.0000 | 0.0000 | 165.76 | N | N | N | N | N | N | N | N | N | N
233849.0 | 56.3 | 38.401 | 206.7 | 152.9 | 83.3 | 95.1 | 27.8 | 2.8 | 8.0 | 122.2 | 111.5 | 2.0 | 3.2285 | 27.8942 | 689.9 | 684.4 | 608.399 | 260.366 | -5.4 | -5.3 | -0.1 | 35.7 | 10.67 | 1.69 | 2.7 | 8.77e-07 | 0.0000 | 0.0000 | 0.0000 | 0.0051 | 23.9895 | 2.7561 | 0.0006 | 0.0006 | 0.0006 | 0.0000 | 0.0000 | 162.09 | N | N | N | N | N | N | N | N | N | N
233850.0 | 56.3 | 38.419 | 205.8 | 153.0 | 83.3 | 95.1 | 27.8 | 2.7 | 8.0 | 121.9 | 111.6 | 2.0 | 2.5534 | 27.8784 | 691.0 | 686.1 | 539.598 | 230.582 | -5.4 | -5.3 | -0.1 | 36.6 | 10.37 | 1.83 | 2.8 | 9.91e-07 | 0.0000 | 0.0000 | 0.0000 | 0.0046 | 20.6374 | 2.6457 | 0.0006 | 0.0005 | 0.0005 | 0.0000 | 0.0000 | 152.22 | N | N | N | N | N | N | N | N | N | N
233851.0 | 56.3 | 38.382 | 205.5 | 152.6 | 83.3 | 95.1 | 27.8 | 2.9 | 8.0 | 121.8 | 111.2 | 2.0 | 2.2540 | 27.8727 | 691.7 | 686.6 | 507.166 | 216.544 | -5.4 | -5.3 | -0.1 | 34.6 | 9.99 | 2.05 | 2.8 | 1.06e-06 | 0.0000 | 0.0000 | 0.0000 | 0.0041 | 18.6776 | 2.7850 | 0.0006 | 0.0005 | 0.0005 | 0.0000 | 0.0000 | 153.22 | N | N | N | N | N | N | N | N | N | N
233852.0 | 55.8 | 38.028 | 204.0 | 151.1 | 83.3 | 95.1 | 27.8 | 3.0 | 8.1 | 121.6 | 109.9 | 1.9 | 2.3672 | 27.8756 | 692.3 | 688.9 | 520.311 | 222.054 | -5.4 | -5.3 | -0.1 | 33.7 | 9.83 | 2.27 | 2.9 | 1.03e-06 | 0.0000 | 0.0000 | 0.0000 | 0.0041 | 18.8564 | 3.1617 | 0.0006 | 0.0005 | 0.0005 | 0.0000 | 0.0000 | 123.65 | N | N | N | N | N | N | N | N | N | N
233853.0 | 55.1 | 37.581 | 203.2 | 150.0 | 83.2 | 95.1 | 27.8 | 2.8 | 8.0 | 121.8 | 108.9 | 1.8 | 2.4114 | 27.8736 | 692.8 | 690.2 | 525.437 | 224.137 | -5.5 | -5.4 | -0.1 | 32.6 | 9.89 | 2.38 | 2.9 | 1.02e-06 | 0.0000 | 0.0000 | 0.0000 | 0.0040 | 19.1436 | 3.3555 | 0.0006 | 0.0005 | 0.0005 | 0.0000 | 0.0000 | 118.78 | N | N | N | N | N | N | N | N | N | N
233854.0 | 54.5 | 37.158 | 202.4 | 149.5 | 83.2 | 95.1 | 27.8 | 2.8 | 8.0 | 122.0 | 108.5 | 1.7 | 2.6479 | 27.8676 | 693.1 | 691.3 | 549.998 | 234.500 | -5.5 | -5.4 | -0.1 | 32.5 | 10.15 | 2.37 | 2.8 | 9.75e-07 | 0.0000 | 0.0000 | 0.0000 | 0.0042 | 20.5427 | 3.4893 | 0.0006 | 0.0005 | 0.0005 | 0.0000 | 0.0000 | 123.21 | N | N | N | N | N | N | N | N | N | N
233855.0 | 53.9 | 36.729 | 201.8 | 149.7 | 83.3 | 95.1 | 27.8 | 2.7 | 8.0 | 121.8 | 108.7 | 1.8 | 3.4681 | 27.8832 | 693.8 | 692.2 | 631.127 | 269.071 | -5.5 | -5.4 | -0.1 | 34.1 | 10.70 | 2.17 | 2.9 | 8.48e-07 | 0.0000 | 0.0000 | 0.0000 | 0.0050 | 24.8499 | 3.6632 | 0.0007 | 0.0006 | 0.0006 | 0.0000 | 0.0000 | 128.05 | N | N | N | N | N | N | N | N | N | N
233856.0 | 53.3 | 36.350 | 201.0 | 150.6 | 83.2 | 95.1 | 27.8 | 2.6 | 7.9 | 121.7 | 109.5 | 1.8 | 4.4097 | 27.9085 | 695.2 | 693.1 | 713.469 | 304.079 | -5.5 | -5.4 | -0.1 | 31.4 | 11.17 | 1.84 | 3.0 | 7.50e-07 | 0.0000 | 0.0000 | 0.0000 | 0.0052 | 29.3352 | 3.5216 | 0.0008 | 0.0008 | 0.0008 | 0.0000 | 0.0000 | 152.09 | N | N | N | N | N | N | N | N | N | N
233857.0 | 52.6 | 35.853 | 200.3 | 151.8 | 83.2 | 95.1 | 27.8 | 2.7 | 8.0 | 121.6 | 110.5 | 1.9 | 5.1753 | 27.9217 | 696.8 | 694.5 | 776.812 | 330.787 | -5.5 | -5.4 | -0.1 | 34.1 | 11.44 | 1.55 | 3.2 | 4.82e-03 | 0.0000 | 0.0000 | 0.0000 | 0.0062 | 32.6806 | 3.2248 | 0.0010 | 0.0009 | 0.0009 | 0.0000 | 0.0000 | 172.25 | N | N | N | N | N | N | N | N | N | Y
233858.0 | 52.2 | 35.623 | 199.5 | 153.8 | 83.2 | 95.0 | 27.8 | 2.7 | 8.0 | 123.4 | 112.3 | 2.1 | 4.9709 | 27.9101 | 698.2 | 695.1 | 760.734 | 323.415 | -5.4 | -5.3 | -0.1 | 32.9 | 11.15 | 1.44 | 3.5 | 2.31e-02 | 0.0000 | 0.0000 | 0.0000 | 0.0058 | 31.1393 | 2.9220 | 0.0010 | 0.0009 | 0.0009 | 0.0000 | 0.0000 | 211.54 | N | N | N | N | N | N | N | N | N | Y
233859.0 | 52.2 | 35.586 | 198.8 | 156.4 | 83.3 | 95.0 | 27.8 | 2.8 | 8.0 | 124.8 | 114.6 | 2.3 | 4.5119 | 27.8939 | 699.2 | 696.5 | 724.148 | 307.416 | -5.4 | -5.3 | -0.1 | 28.8 | 10.59 | 1.56 | 3.7 | 1.36e-03 | 0.0000 | 0.0000 | 0.0000 | 0.0049 | 28.1075 | 3.0128 | 0.0010 | 0.0009 | 0.0009 | 0.0000 | 0.0000 | 201.20 | N | N | N | N | N | N | N | N | N | Y
233900.0 | 52.1 | 35.524 | 197.8 | 155.7 | 83.2 | 95.0 | 27.8 | 2.6 | 7.9 | 125.7 | 114.0 | 2.2 | 4.4424 | 27.8939 | 700.3 | 698.1 | 718.863 | 304.873 | -5.4 | -5.3 | -0.1 | 27.8 | 10.23 | 1.80 | 3.8 | 7.50e-07 | 0.0000 | 0.0000 | 0.0000 | 0.0047 | 26.9208 | 3.4528 | 0.0010 | 0.0009 | 0.0009 | 0.0000 | 0.0000 | 185.22 | N | N | N | N | N | N | N | N | N | Y
233901.0 | 52.1 | 35.524 | 197.4 | 155.2 | 83.2 | 95.0 | 27.8 | 2.8 | 8.0 | 125.9 | 113.6 | 2.2 | 4.4676 | 27.8963 | 701.4 | 698.7 | 721.249 | 305.624 | -5.4 | -5.3 | -0.1 | 25.2 | 10.10 | 2.03 | 3.9 | 7.48e-07 | 0.0000 | 0.0000 | 0.0000 | 0.0042 | 26.6453 | 3.8984 | 0.0011 | 0.0010 | 0.0010 | 0.0000 | 0.0000 | 183.33 | N | N | N | N | N | N | N | N | N | Y
233902.0 | 51.8 | 35.294 | 196.0 | 154.0 | 83.2 | 95.0 | 27.8 | 3.1 | 8.1 | 126.7 | 112.4 | 2.1 | 4.3224 | 27.8913 | 702.3 | 700.6 | 709.626 | 300.412 | -5.4 | -5.3 | -0.1 | 22.0 | 10.01 | 2.19 | 3.9 | 7.61e-07 | 0.0000 | 0.0000 | 0.0000 | 0.0036 | 25.9637 | 4.1315 | 0.0011 | 0.0010 | 0.0010 | 0.0000 | 0.0000 | 176.41 | N | N | N | N | N | N | N | N | N | Y
233903.0 | 51.5 | 35.126 | 195.2 | 154.2 | 83.2 | 95.0 | 27.8 | 3.1 | 8.1 | 126.9 | 112.6 | 2.1 | 4.3731 | 27.8835 | 702.9 | 701.9 | 714.144 | 302.080 | -5.4 | -5.3 | -0.1 | 21.9 | 9.92 | 2.31 | 3.9 | 7.57e-07 | 0.0000 | 0.0000 | 0.0000 | 0.0036 | 25.8855 | 4.3805 | 0.0011 | 0.0010 | 0.0010 | 0.0000 | 0.0000 | 176.37 | N | N | N | N | N | N | N | N | N | Y
233904.0 | 51.2 | 34.940 | 194.6 | 153.5 | 83.2 | 95.0 | 27.8 | 3.2 | 8.1 | 127.1 | 112.1 | 2.1 | 4.2308 | 27.8730 | 703.5 | 702.8 | 702.513 | 296.910 | -5.4 | -5.3 | -0.1 | 26.3 | 9.95 | 2.37 | 3.8 | 7.70e-07 | 0.0000 | 0.0000 | 0.0000 | 0.0043 | 25.5100 | 4.4236 | 0.0010 | 0.0009 | 0.0009 | 0.0000 | 0.0000 | 169.33 | N | N | N | N | N | N | N | N | N | Y
233905.0 | 51.0 | 34.784 | 194.0 | 153.8 | 83.2 | 95.0 | 27.8 | 3.1 | 8.1 | 127.2 | 112.3 | 2.1 | 4.3087 | 27.8726 | 704.1 | 703.7 | 709.147 | 299.536 | -5.4 | -5.3 | -0.1 | 28.1 | 9.96 | 2.39 | 3.8 | 7.63e-07 | 0.0000 | 0.0000 | 0.0000 | 0.0046 | 25.7586 | 4.4979 | 0.0010 | 0.0009 | 0.0009 | 0.0000 | 0.0000 | 182.00 | N | N | N | N | N | N | N | N | N | Y
233906.0 | 50.8 | 34.654 | 193.7 | 153.6 | 83.2 | 95.0 | 27.8 | 3.2 | 8.2 | 127.3 | 112.2 | 2.1 | 4.6731 | 27.8789 | 704.9 | 704.6 | 739.066 | 312.034 | -5.4 | -5.3 | -0.1 | 27.0 | 10.06 | 2.38 | 4.1 | 7.33e-07 | 0.0000 | 0.0000 | 0.0000 | 0.0046 | 27.0960 | 4.6621 | 0.0011 | 0.0010 | 0.0010 | 0.0000 | 0.0000 | 171.67 | N | N | N | N | N | N | N | N | N | Y
233907.0 | 50.6 | 34.517 | 193.3 | 153.4 | 83.2 | 95.0 | 27.8 | 3.2 | 8.2 | 127.5 | 112.0 | 2.1 | 5.1655 | 27.8874 | 705.8 | 705.7 | 778.929 | 328.706 | -5.4 | -5.3 | -0.1 | 25.6 | 10.30 | 2.29 | 4.3 | 6.95e-07 | 0.0000 | 0.0000 | 0.0000 | 0.0046 | 29.2383 | 4.7239 | 0.0013 | 0.0011 | 0.0011 | 0.0000 | 0.0000 | 181.98 | N | N | N | N | N | N | N | N | N | Y
233908.0 | 50.6 | 34.517 | 192.9 | 154.1 | 83.2 | 95.0 | 27.8 | 3.2 | 8.2 | 127.6 | 112.6 | 2.1 | 5.4972 | 27.8907 | 706.8 | 706.8 | 805.894 | 339.832 | -5.4 | -5.3 | -0.1 | 25.2 | 10.57 | 2.12 | 4.4 | 6.72e-07 | 0.0000 | 0.0000 | 0.0000 | 0.0047 | 31.0264 | 4.5334 | 0.0014 | 0.0012 | 0.0012 | 0.0000 | 0.0000 | 186.78 | N | N | N | N | N | N | N | N | N | Y
233909.0 | 50.9 | 34.679 | 192.6 | 155.3 | 83.2 | 95.0 | 27.7 | 3.2 | 8.2 | 127.5 | 113.7 | 2.2 | 5.3579 | 27.8845 | 707.9 | 707.7 | 795.084 | 334.895 | -5.4 | -5.3 | -0.1 | 28.5 | 10.66 | 1.98 | 4.6 | 6.82e-07 | 0.0000 | 0.0000 | 0.0000 | 0.0053 | 30.8318 | 4.1645 | 0.0014 | 0.0012 | 0.0012 | 0.0000 | 0.0000 | 210.33 | N | N | N | N | N | N | N | N | N | Y
233910.0 | 51.2 | 34.921 | 192.1 | 156.2 | 83.2 | 95.0 | 27.7 | 3.2 | 8.2 | 127.6 | 114.5 | 2.3 | 5.1810 | 27.8767 | 708.9 | 708.9 | 781.249 | 328.707 | -5.3 | -5.2 | -0.1 | 33.8 | 10.59 | 1.91 | 4.7 | 6.95e-07 | 0.0000 | 0.0000 | 0.0000 | 0.0061 | 30.0463 | 3.9513 | 0.0014 | 0.0013 | 0.0013 | 0.0000 | 0.0000 | 211.50 | N | N | N | N | N | N | N | N | N | Y
233911.0 | 51.3 | 34.965 | 192.0 | 156.5 | 83.2 | 94.9 | 27.7 | 3.3 | 8.2 | 127.7 | 114.7 | 2.3 | 5.0081 | 27.8699 | 709.8 | 709.3 | 767.635 | 322.639 | -5.3 | -5.2 | -0.1 | 34.1 | 10.47 | 1.92 | 4.8 | 7.08e-07 | 0.0000 | 0.0000 | 0.0000 | 0.0060 | 29.1770 | 3.8893 | 0.0014 | 0.0013 | 0.0013 | 0.0000 | 0.0000 | 212.14 | N | N | N | N | N | N | N | N | N | Y
233912.0 | 51.7 | 35.244 | 191.6 | 155.9 | 83.2 | 94.9 | 27.7 | 3.3 | 8.2 | 128.0 | 114.2 | 2.2 | 4.6941 | 27.8655 | 710.9 | 710.6 | 742.916 | 311.916 | -5.3 | -5.2 | -0.1 | 33.3 | 10.23 | 2.00 | 5.1 | 7.33e-07 | 0.0000 | 0.0000 | 0.0000 | 0.0057 | 27.5596 | 3.9152 | 0.0014 | 0.0013 | 0.0013 | 0.0000 | 0.0000 | 196.41 | N | N | N | N | N | N | N | N | N | Y
233913.0 | 51.9 | 35.368 | 191.5 | 155.2 | 83.2 | 94.9 | 27.7 | 3.2 | 8.2 | 128.2 | 113.6 | 2.2 | 4.5899 | 27.8643 | 711.6 | 712.0 | 734.621 | 308.221 | -5.3 | -5.2 | -0.1 | 32.5 | 9.85 | 2.18 | 5.2 | 7.42e-07 | 0.0000 | 0.0000 | 0.0000 | 0.0055 | 26.2224 | 4.2092 | 0.0014 | 0.0013 | 0.0013 | 0.0000 | 0.0000 | 183.58 | N | N | N | N | N | N | N | N | N | Y
233914.0 | 52.0 | 35.437 | 191.5 | 154.1 | 83.2 | 94.9 | 27.7 | 3.2 | 8.2 | 128.4 | 112.6 | 2.1 | 4.1654 | 27.8489 | 712.2 | 712.9 | 699.635 | 293.227 | -5.3 | -5.2 | -0.1 | 27.9 | 9.48 | 2.44 | 5.2 | 7.81e-07 | 0.0000 | 0.0000 | 0.0000 | 0.0045 | 23.9909 | 4.4996 | 0.0014 | 0.0012 | 0.0012 | 0.0000 | 0.0000 | 170.23 | N | N | N | N | N | N | N | N | N | Y
233915.0 | 52.0 | 35.468 | 191.7 | 153.6 | 83.2 | 94.9 | 27.7 | 3.3 | 8.2 | 128.4 | 112.2 | 2.1 | 3.9022 | 27.8409 | 712.8 | 713.6 | 677.350 | 283.682 | -5.3 | -5.2 | -0.1 | 25.5 | 9.21 | 2.74 | 5.3 | 8.07e-07 | 0.0000 | 0.0000 | 0.0000 | 0.0040 | 22.5600 | 4.8804 | 0.0013 | 0.0012 | 0.0012 | 0.0000 | 0.0000 | 159.17 | N | N | N | N | N | N | N | N | N | Y
233916.0 | 51.9 | 35.418 | 192.1 | 152.9 | 83.1 | 94.9 | 27.7 | 3.3 | 8.2 | 128.5 | 111.5 | 2.0 | 4.0205 | 27.8375 | 713.1 | 714.4 | 687.832 | 287.958 | -5.3 | -5.2 | -0.1 | 23.4 | 9.34 | 2.89 | 5.3 | 7.95e-07 | 0.0000 | 0.0000 | 0.0000 | 0.0037 | 23.2122 | 5.2333 | 0.0014 | 0.0012 | 0.0012 | 0.0000 | 0.0000 | 150.72 | N | N | N | N | N | N | N | N | N | Y
233917.0 | 51.9 | 35.362 | 192.6 | 152.2 | 83.1 | 94.9 | 27.7 | 3.4 | 8.2 | 128.7 | 110.9 | 2.0 | 4.0766 | 27.8374 | 713.8 | 715.0 | 692.955 | 289.910 | -5.2 | -5.1 | -0.1 | 22.0 | 9.56 | 2.87 | 5.4 | 7.89e-07 | 0.0000 | 0.0000 | 0.0000 | 0.0035 | 23.9298 | 5.2232 | 0.0014 | 0.0013 | 0.0013 | 0.0000 | 0.0000 | 163.41 | N | N | N | N | N | N | N | N | N | Y
233918.0 | 52.0 | 35.486 | 193.1 | 152.5 | 83.1 | 94.9 | 27.7 | 3.5 | 8.3 | 129.0 | 111.2 | 2.0 | 4.0406 | 27.8360 | 714.7 | 715.8 | 690.099 | 288.480 | -5.2 | -5.1 | -0.1 | 24.0 | 9.59 | 2.81 | 5.6 | 7.93e-07 | 0.0000 | 0.0000 | 0.0000 | 0.0038 | 23.8927 | 5.0824 | 0.0015 | 0.0013 | 0.0013 | 0.0000 | 0.0000 | 160.03 | N | N | N | N | N | N | N | N | N | Y
233919.0 | 52.2 | 35.592 | 193.7 | 152.6 | 83.1 | 94.9 | 27.7 | 3.5 | 8.3 | 129.2 | 111.3 | 2.0 | 4.2034 | 27.8426 | 715.6 | 716.7 | 704.152 | 294.199 | -5.2 | -5.1 | -0.1 | 27.4 | 9.64 | 2.75 | 5.8 | 7.77e-07 | 0.0000 | 0.0000 | 0.0000 | 0.0044 | 24.4996 | 5.0793 | 0.0015 | 0.0014 | 0.0014 | 0.0000 | 0.0000 | 157.16 | N | N | N | N | N | N | N | N | N | Y
233920.0 | 52.4 | 35.760 | 194.3 | 152.8 | 83.1 | 94.9 | 27.7 | 3.5 | 8.3 | 129.6 | 111.4 | 2.0 | 4.3530 | 27.8452 | 716.5 | 717.6 | 716.939 | 299.348 | -5.2 | -5.1 | -0.1 | 31.3 | 9.73 | 2.68 | 6.0 | 7.64e-07 | 0.0000 | 0.0000 | 0.0000 | 0.0051 | 25.1591 | 5.0381 | 0.0016 | 0.0015 | 0.0015 | 0.0000 | 0.0000 | 163.05 | N | N | N | N | N | N | N | N | N | Y
233921.0 | 52.5 | 35.816 | 194.6 | 152.7 | 83.1 | 94.9 | 27.7 | 3.5 | 8.3 | 129.8 | 111.3 | 2.0 | 4.5179 | 27.8458 | 717.4 | 718.1 | 730.863 | 304.942 | -5.2 | -5.1 | -0.1 | 32.3 | 9.74 | 2.64 | 6.2 | 7.50e-07 | 0.0000 | 0.0000 | 0.0000 | 0.0054 | 25.6361 | 5.0474 | 0.0017 | 0.0015 | 0.0015 | 0.0000 | 0.0000 | 163.96 | N | N | N | N | N | N | N | N | N | Y
233922.0 | 53.1 | 36.226 | 195.6 | 153.0 | 83.1 | 94.9 | 27.7 | 3.6 | 8.3 | 130.3 | 111.6 | 2.0 | 4.4366 | 27.8407 | 718.3 | 719.2 | 724.436 | 301.966 | -5.2 | -5.1 | -0.1 | 33.7 | 9.63 | 2.64 | 6.4 | 7.58e-07 | 0.0000 | 0.0000 | 0.0000 | 0.0056 | 25.1000 | 5.0129 | 0.0017 | 0.0016 | 0.0016 | 0.0000 | 0.0000 | 166.24 | N | N | N | N | N | N | N | N | N | Y
233923.0 | 53.6 | 36.537 | 196.2 | 153.3 | 83.1 | 94.9 | 27.7 | 3.6 | 8.3 | 130.5 | 111.9 | 2.0 | 4.3258 | 27.8389 | 719.3 | 719.9 | 715.637 | 298.034 | -5.2 | -5.1 | -0.1 | 36.1 | 9.51 | 2.70 | 6.6 | 7.68e-07 | 0.0000 | 0.0000 | 0.0000 | 0.0059 | 24.4730 | 5.0537 | 0.0018 | 0.0016 | 0.0016 | 0.0000 | 0.0000 | 164.48 | N | N | N | N | N | N | N | N | N | Y
233924.0 | 54.0 | 36.835 | 196.8 | 153.4 | 83.1 | 94.9 | 27.7 | 3.5 | 8.3 | 130.6 | 111.9 | 2.0 | 4.3329 | 27.8382 | 720.3 | 720.8 | 716.449 | 298.111 | -5.2 | -5.1 | -0.1 | 36.3 | 9.49 | 2.76 | 6.8 | 7.67e-07 | 0.0000 | 0.0000 | 0.0000 | 0.0059 | 24.4331 | 5.1612 | 0.0018 | 0.0017 | 0.0017 | 0.0000 | 0.0000 | 160.63 | N | N | N | N | N | N | N | N | N | Y
233925.0 | 54.4 | 37.114 | 197.4 | 152.7 | 83.1 | 94.9 | 27.7 | 3.4 | 8.3 | 131.1 | 111.4 | 2.0 | 4.2448 | 27.8313 | 721.0 | 721.5 | 709.394 | 294.915 | -5.2 | -5.1 | -0.1 | 35.9 | 9.45 | 2.80 | 7.1 | 7.76e-07 | 0.0000 | 0.0000 | 0.0000 | 0.0058 | 24.0752 | 5.1885 | 0.0019 | 0.0017 | 0.0017 | 0.0000 | 0.0000 | 160.59 | N | N | N | N | N | N | N | N | N | Y
233926.0 | 54.9 | 37.456 | 197.9 | 152.9 | 83.1 | 94.9 | 27.7 | 3.3 | 8.2 | 131.3 | 111.5 | 2.0 | 4.0624 | 27.8232 | 721.8 | 722.4 | 692.321 | 287.543 | -5.2 | -5.1 | -0.1 | 37.3 | 9.37 | 2.86 | 7.3 | 7.96e-07 | 0.0000 | 0.0000 | 0.0000 | 0.0059 | 23.2742 | 5.1695 | 0.0019 | 0.0017 | 0.0017 | 0.0000 | 0.0000 | 157.43 | N | N | N | N | N | N | N | N | N | Y
233927.0 | 55.5 | 37.835 | 198.6 | 152.3 | 83.1 | 94.9 | 27.7 | 3.1 | 8.2 | 131.7 | 111.0 | 2.0 | 2.4556 | 27.7824 | 722.7 | 723.3 | 530.122 | 219.682 | -5.2 | -5.1 | -0.1 | 41.1 | 9.04 | 3.01 | 7.4 | 1.04e-06 | 0.0000 | 0.0000 | 0.0000 | 0.0050 | 17.1404 | 4.1518 | 0.0015 | 0.0013 | 0.0013 | 0.0000 | 0.0000 | 156.24 | N | N | N | N | N | N | N | N | N | Y
233928.0 | 56.0 | 38.165 | 199.0 | 152.3 | 83.1 | 94.8 | 27.7 | 3.2 | 8.2 | 132.1 | 111.0 | 2.0 | 1.7954 | 27.7667 | 723.1 | 724.2 | 458.137 | 189.680 | -5.2 | -5.1 | -0.1 | 40.0 | 8.38 | 3.37 | 7.4 | 1.21e-06 | 0.0000 | 0.0000 | 0.0000 | 0.0042 | 13.7243 | 4.0090 | 0.0013 | 0.0011 | 0.0011 | 0.0000 | 0.0000 | 151.38 | N | N | N | N | N | N | N | N | N | Y
233929.0 | 56.2 | 38.314 | 199.6 | 149.3 | 83.0 | 94.8 | 27.7 | 3.1 | 8.1 | 132.2 | 108.3 | 1.7 | 2.0934 | 27.7683 | 722.7 | 725.1 | 495.529 | 205.242 | -5.2 | -5.1 | -0.1 | 41.4 | 8.67 | 3.61 | 7.0 | 1.12e-06 | 0.0000 | 0.0000 | 0.0000 | 0.0047 | 15.3614 | 4.6527 | 0.0013 | 0.0012 | 0.0012 | 0.0000 | 0.0000 | 88.96 | N | N | N | N | N | N | N | N | N | N
233930.0 | 56.2 | 38.332 | 200.1 | 147.3 | 83.0 | 94.8 | 27.7 | 3.0 | 8.1 | 131.2 | 106.5 | 1.6 | 2.3262 | 27.7732 | 723.0 | 725.8 | 523.117 | 216.665 | -5.2 | -5.1 | -0.1 | 43.9 | 9.76 | 3.34 | 6.8 | 1.05e-06 | 0.0000 | 0.0000 | 0.0000 | 0.0052 | 18.2622 | 4.5453 | 0.0013 | 0.0012 | 0.0012 | 0.0000 | 0.0000 | 118.05 | N | N | N | N | N | N | N | N | N | N
233931.0 | 56.3 | 38.388 | 200.3 | 147.6 | 83.0 | 94.8 | 27.7 | 3.1 | 8.1 | 131.1 | 106.8 | 1.6 | 2.4167 | 27.7790 | 723.5 | 726.4 | 533.478 | 220.905 | -5.2 | -5.1 | -0.1 | 44.3 | 10.46 | 2.76 | 7.0 | 1.03e-06 | 0.0000 | 0.0000 | 0.0000 | 0.0054 | 19.9433 | 3.8254 | 0.0014 | 0.0013 | 0.0013 | 0.0000 | 0.0000 | 119.97 | N | N | N | N | N | N | N | N | N | N