## Cover Page
Risk Evaluation for Tris(2-chloroethyl) Phosphate (TCEP)
Supplemental Information File: IIOAC Modeling Inputs and Outputs
CASRN: 115-96-8
September 2024

## READ ME
This workbook has the IIOAC inputs and oututs for TCEP. Blue tabs are what were used as inputs in IIOAC and Green tabs are what were outputs from IIOAC. The 'Maxes' tab gives the maximum estimated air concentrations from all COUs.

## Chemical
Chemical Information and Properties
Step 1: Enter Chemical Information |  |  | Step 2: Enter Chemical Properties
Chemical Information |  |  | Chemical Properties
Chemical Name | TCEP |  | Vapor Pressure (Torr) | 0.061332
CAS Number |  | 115-96-8 | Solubility (mg/L) | 7820
|  |  | Org. Carbon Sorption Coeff (KoC) (mL/g) | 1698.2437
|  |  | Volatilization Half-Life (hrs) | 5.8
|  |  | Molecular Weight (g/mol) | 285.49
Next Page
?
?
?

## All_Input
Scenario # | Scenario Name |  | Release # | Release Amount (kg/site/day) | Release Duration (hours/day) | Release Frequency (days/year) | Fugitive/Stack | PV
1 | MFG-Repack | MFG-Repack | 2 | 0.00034292 | 1 hr/day (12-1 pm) | 34 | Fugitive | HIGH | MFG-Repack_HIGH PV_HE
2 | MFG-Repack | MFG-Repack | 1 | 0.00018777 | 1 hr/day (12-1 pm) | 39 | Fugitive | HIGH | MFG-Repack_HIGH PV_CT
3 | PROC-Paints-INC-waterborne | PROC-Paints-INC-waterborne | 2 | 0.0099331 | 8 hr/day (8-4 pm) | 35 | Fugitive | HIGH | PROC-Paints-INC-waterborne_HIGH PV_HE
4 | PROC-Paints-INC-waterborne | PROC-Paints-INC-waterborne | 1 | 0.0016254 | 8 hr/day (8-4 pm) | 52 | Fugitive | HIGH | PROC-Paints-INC-waterborne_HIGH PV_CT
5 | PROC-Paints-INC-resin-solvent | PROC-Paints-INC-resin-solvent | 2 | 0.016118 | 8 hr/day (8-4 pm) | 4 | Fugitive | HIGH | PROC-Paints-INC-resin-solvent_HIGH PV_HE
6 | PROC-Paints-INC-resin-solvent | PROC-Paints-INC-resin-solvent | 1 | 0.0067735 | 8 hr/day (8-4 pm) | 4 | Fugitive | HIGH | PROC-Paints-INC-resin-solvent_HIGH PV_CT
9 | COM-Paints-USE | COM-Paints-USE | 4 | 7222.0453 | 8 hr/day (8-4 pm) | 1 | Fugitive | HIGH | COM-Paints-USE_HIGH PV_HE
10 | COM-Paints-USE | COM-Paints-USE | 1 | 3481.26 | 8 hr/day (8-4 pm) | 1 | Fugitive | HIGH | COM-Paints-USE_HIGH PV_CT
11 | COM-Paints-USE | COM-Paints-USE | 5 | 9.8544 | 8 hr/day (8-4 pm) | 2 | Fugitive | HIGH | COM-Paints-USE_HIGH PV_HE
12 | COM-Paints-USE | COM-Paints-USE | 2 | 1.2085 | 8 hr/day (8-4 pm) | 1 | Fugitive | HIGH | COM-Paints-USE_HIGH PV_CT
13 | COM-Paints-USE | COM-Paints-USE | 6 | 99.8317 | 8 hr/day (8-4 pm) | 2 | Fugitive | HIGH | COM-Paints-USE_HIGH PV_HE
14 | COM-Paints-USE | COM-Paints-USE | 3 | 12.2204 | 8 hr/day (8-4 pm) | 1 | Fugitive | HIGH | COM-Paints-USE_HIGH PV_CT
15 | PROC-Polymer-FORM-reactive-resin | PROC-Polymer-FORM-reactive-resin | 2 | 0.020214 | 8 hr/day (8-4 pm) | 3 | Fugitive | HIGH | PROC-Polymer-FORM-reactive-resin_HIGH PV_HE
16 | PROC-Polymer-FORM-reactive-resin | PROC-Polymer-FORM-reactive-resin | 1 | 0.0047637 | 8 hr/day (8-4 pm) | 6 | Fugitive | HIGH | PROC-Polymer-FORM-reactive-resin_HIGH PV_CT
19 | PROC-Article-PROC-twopart-resin | PROC-Article-PROC-twopart-resin | 2 | 0.00019025 | 8 hr/day (8-4 pm) | 250 | Fugitive | HIGH | PROC-Article-PROC-twopart-resin_HIGH PV_HE
20 | PROC-Article-PROC-twopart-resin | PROC-Article-PROC-twopart-resin | 1 | 3.2444e-05 | 8 hr/day (8-4 pm) | 222 | Fugitive | HIGH | PROC-Article-PROC-twopart-resin_HIGH PV_CT
21 | IND-LabChem-USE | IND-LabChem-USE | 2 | 0.00023035 | 8 hr/day (8-4 pm) | 235 | Fugitive | HIGH | IND-LabChem-USE_HIGH PV_HE
22 | IND-LabChem-USE | IND-LabChem-USE | 1 | 0.0001354 | 8 hr/day (8-4 pm) | 230 | Fugitive | HIGH | IND-LabChem-USE_HIGH PV_CT
23 | MFG-Repack | MFG-Repack | 4 | 0.0003429 | 1 hr/day (12-1 pm) | 4 | Fugitive | LOW | MFG-Repack_LOW PV_HE
24 | MFG-Repack | MFG-Repack | 3 | 0.00018776 | 1 hr/day (12-1 pm) | 4 | Fugitive | LOW | MFG-Repack_LOW PV_CT
25 | PROC-Paints-INC-waterborne | PROC-Paints-INC-waterborne | 4 | 0.009631 | 8 hr/day (8-4 pm) | 4 | Fugitive | LOW | PROC-Paints-INC-waterborne_LOW PV_HE
26 | PROC-Paints-INC-waterborne | PROC-Paints-INC-waterborne | 3 | 0.0015618 | 8 hr/day (8-4 pm) | 6 | Fugitive | LOW | PROC-Paints-INC-waterborne_LOW PV_CT
27 | PROC-Paints-INC-resin-solvent | PROC-Paints-INC-resin-solvent | 4 | 0.0078959 | 8 hr/day (8-4 pm) | 1 | Fugitive | LOW | PROC-Paints-INC-resin-solvent_LOW PV_HE
28 | PROC-Paints-INC-resin-solvent | PROC-Paints-INC-resin-solvent | 3 | 0.0036546 | 8 hr/day (8-4 pm) | 1 | Fugitive | LOW | PROC-Paints-INC-resin-solvent_LOW PV_CT
31 | COM-Paints-USE | COM-Paints-USE | 10 | 721.7276 | 8 hr/day (8-4 pm) | 1 | Fugitive | LOW | COM-Paints-USE_LOW PV_HE
32 | COM-Paints-USE | COM-Paints-USE | 7 | 347.7923 | 8 hr/day (8-4 pm) | 1 | Fugitive | LOW | COM-Paints-USE_LOW PV_CT
33 | COM-Paints-USE | COM-Paints-USE | 11 | 9.9731 | 8 hr/day (8-4 pm) | 2 | Fugitive | LOW | COM-Paints-USE_LOW PV_HE
34 | COM-Paints-USE | COM-Paints-USE | 8 | 1.2141 | 8 hr/day (8-4 pm) | 1 | Fugitive | LOW | COM-Paints-USE_LOW PV_CT
35 | COM-Paints-USE | COM-Paints-USE | 12 | 114.1263 | 8 hr/day (8-4 pm) | 2 | Fugitive | LOW | COM-Paints-USE_LOW PV_HE
36 | COM-Paints-USE | COM-Paints-USE | 9 | 12.3354 | 8 hr/day (8-4 pm) | 1 | Fugitive | LOW | COM-Paints-USE_LOW PV_CT
37 | PROC-Polymer-FORM-reactive-resin | PROC-Polymer-FORM-reactive-resin | 4 | 0.0089897 | 8 hr/day (8-4 pm) | 1 | Fugitive | LOW | PROC-Polymer-FORM-reactive-resin_LOW PV_HE
38 | PROC-Polymer-FORM-reactive-resin | PROC-Polymer-FORM-reactive-resin | 3 | 0.0029365 | 8 hr/day (8-4 pm) | 1 | Fugitive | LOW | PROC-Polymer-FORM-reactive-resin_LOW PV_CT
41 | PROC-Article-PROC-twopart-resin | PROC-Article-PROC-twopart-resin | 4 | 4.7456e-05 | 8 hr/day (8-4 pm) | 101 | Fugitive | LOW | PROC-Article-PROC-twopart-resin_LOW PV_HE
42 | PROC-Article-PROC-twopart-resin | PROC-Article-PROC-twopart-resin | 3 | 1.2585e-05 | 8 hr/day (8-4 pm) | 58 | Fugitive | LOW | PROC-Article-PROC-twopart-resin_LOW PV_CT
43 | IND-LabChem-USE | IND-LabChem-USE | 4 | 0.00023158 | 8 hr/day (8-4 pm) | 235 | Fugitive | LOW | IND-LabChem-USE_LOW PV_HE
44 | IND-LabChem-USE | IND-LabChem-USE | 3 | 0.00013617 | 8 hr/day (8-4 pm) | 230 | Fugitive | LOW | IND-LabChem-USE_LOW PV_CT
7 | PROC-Paints-INC-resin-solvent | PROC-Paints-INC-resin-solvent | 2 | 0.029 | 8 hr/day (9-4 pm) | 4 | Stack | HIGH | PROC-Paints-INC-resin-solvent_HIGH PV_HE
8 | PROC-Paints-INC-resin-solvent | PROC-Paints-INC-resin-solvent | 1 | 0.006 | 8 hr/day (9-4 pm) | 4 | Stack | HIGH | PROC-Paints-INC-resin-solvent_HIGH PV_CT
17 | PROC-Polymer-FORM-reactive-resin | PROC-Polymer-FORM-reactive-resin | 2 | 0.033 | 8 hr/day (9-4 pm) | 4 | Stack | HIGH | PROC-Polymer-FORM-reactive-resin_HIGH PV_HE
18 | PROC-Polymer-FORM-reactive-resin | PROC-Polymer-FORM-reactive-resin | 1 | 0.003 | 8 hr/day (9-4 pm) | 9 | Stack | HIGH | PROC-Polymer-FORM-reactive-resin_HIGH PV_CT
29 | PROC-Paints-INC-resin-solvent | PROC-Paints-INC-resin-solvent | 4 | 0.02 | 8 hr/day (9-4 pm) | 1 | Stack | LOW | PROC-Paints-INC-resin-solvent_LOW PV_HE
30 | PROC-Paints-INC-resin-solvent | PROC-Paints-INC-resin-solvent | 3 | 0.004 | 8 hr/day (9-4 pm) | 1 | Stack | LOW | PROC-Paints-INC-resin-solvent_LOW PV_CT
39 | PROC-Polymer-FORM-reactive-resin | PROC-Polymer-FORM-reactive-resin | 4 | 0.021 | 8 hr/day (9-4 pm) | 1 | Stack | LOW | PROC-Polymer-FORM-reactive-resin_LOW PV_HE
40 | PROC-Polymer-FORM-reactive-resin | PROC-Polymer-FORM-reactive-resin | 3 | 0.002 | 8 hr/day (9-4 pm) | 2 | Stack | LOW | PROC-Polymer-FORM-reactive-resin_LOW PV_CT
45 | MFG-Repack | MFG-Repack | 2 | 0 | 1 hr/day (1 pm) | 34 | Stack | HIGH | MFG-Repack_HIGH PV_HE
46 | MFG-Repack | MFG-Repack | 1 | 0 | 1 hr/day (1 pm) | 39 | Stack | HIGH | MFG-Repack_HIGH PV_CT
47 | PROC-Paints-INC-waterborne | PROC-Paints-INC-waterborne | 2 | 0.01 | 8 hr/day (9-4 pm) | 35 | Stack | HIGH | PROC-Paints-INC-waterborne_HIGH PV_HE
48 | PROC-Paints-INC-waterborne | PROC-Paints-INC-waterborne | 1 | 0.002 | 8 hr/day (9-4 pm) | 52 | Stack | HIGH | PROC-Paints-INC-waterborne_HIGH PV_CT
49 | PROC-Article-PROC-twopart-resin | PROC-Article-PROC-twopart-resin | 2 | 0 | 8 hr/day (9-4 pm) | 250 | Stack | HIGH | PROC-Article-PROC-twopart-resin_HIGH PV_HE
50 | PROC-Article-PROC-twopart-resin | PROC-Article-PROC-twopart-resin | 1 | 0 | 8 hr/day (9-4 pm) | 222 | Stack | HIGH | PROC-Article-PROC-twopart-resin_HIGH PV_CT
51 | IND-LabChem-USE | IND-LabChem-USE | 2 | 0 | 8 hr/day (9-4 pm) | 235 | Stack | HIGH | IND-LabChem-USE_HIGH PV_HE
52 | IND-LabChem-USE | IND-LabChem-USE | 1 | 0 | 1 hr/day (1 pm) | 230 | Stack | HIGH | IND-LabChem-USE_HIGH PV_CT
53 | MFG-Repack | MFG-Repack | 4 | 0 | 1 hr/day (1 pm) | 4 | Stack | LOW | MFG-Repack_LOW PV_HE
54 | MFG-Repack | MFG-Repack | 3 | 0 | 8 hr/day (9-4 pm) | 4 | Stack | LOW | MFG-Repack_LOW PV_CT
55 | PROC-Paints-INC-waterborne | PROC-Paints-INC-waterborne | 4 | 0.01 | 8 hr/day (9-4 pm) | 4 | Stack | LOW | PROC-Paints-INC-waterborne_LOW PV_HE
56 | PROC-Paints-INC-waterborne | PROC-Paints-INC-waterborne | 3 | 0.002 | 8 hr/day (9-4 pm) | 6 | Stack | LOW | PROC-Paints-INC-waterborne_LOW PV_CT
57 | PROC-Article-PROC-twopart-resin | PROC-Article-PROC-twopart-resin | 4 | 0 | 8 hr/day (9-4 pm) | 101 | Stack | LOW | PROC-Article-PROC-twopart-resin_LOW PV_HE
58 | PROC-Article-PROC-twopart-resin | PROC-Article-PROC-twopart-resin | 3 | 0 | 8 hr/day (9-4 pm) | 58 | Stack | LOW | PROC-Article-PROC-twopart-resin_LOW PV_CT
59 | IND-LabChem-USE | IND-LabChem-USE | 4 | 0 | 8 hr/day (9-4 pm) | 235 | Stack | LOW | IND-LabChem-USE_LOW PV_HE
60 | IND-LabChem-USE | IND-LabChem-USE | 3 | 0 | 8 hr/day (9-4 pm) | 230 | Stack | LOW | IND-LabChem-USE_LOW PV_CT

## Source Inputs Fugitive
Fugitive Source
Step 1: Enter Source Parameters |  |  |  | Step 2: Select Location and Deposition Settings
Source Parameters |  |  |  | Location and Deposition Settings
Area of Source (m2) |  | 100 |  | Select Urban or Rural |  | Rural
Release Height (m) |  | 3.05 |  | Population |  | N/A for Rural
|  |  |  | Select Particle Size |  | Fine
|  |  |  | Mean Aerodynamic Diameter (mm) |  | 2.5
|  |  |  | Density (g/cm3) |  | 1
|  |  |  | Select Climate Region |  | South (Coastal)
|  |  |  | Surface Station |  | Lake Charles, LA
|  |  |  | Upper-air Station |  | Lake Charles, LA
Step 3: Define Emission Scenarios
|  |  |  | Select Cyclical or Consecutive |  | Consecutive
Scenario # | Scenario Name |  | Release # | Release Amount (kg/site/day) | Release Duration (hours/day) | Release Frequency (days/year)
1 | MFG-Repack |  | 2 | 0.00034292 | 1 hr/day (12-1 pm) | 34
2 | MFG-Repack |  | 1 | 0.00018777 | 1 hr/day (12-1 pm) | 39
3 | PROC-Paints-INC-waterborne |  | 2 | 0.0099331 | 8 hr/day (8-4 pm) | 35
4 | PROC-Paints-INC-waterborne |  | 1 | 0.0016254 | 8 hr/day (8-4 pm) | 52
5 | PROC-Paints-INC-resin-solvent |  | 2 | 0.016118 | 8 hr/day (8-4 pm) | 4
6 | PROC-Paints-INC-resin-solvent |  | 1 | 0.0067735 | 8 hr/day (8-4 pm) | 4
9 | COM-Paints-USE |  | 4 | 7222.0453 | 8 hr/day (8-4 pm) | 1
10 | COM-Paints-USE |  | 1 | 3481.26 | 8 hr/day (8-4 pm) | 1
11 | COM-Paints-USE |  | 5 | 9.8544 | 8 hr/day (8-4 pm) | 2
12 | COM-Paints-USE |  | 2 | 1.2085 | 8 hr/day (8-4 pm) | 1
13 | COM-Paints-USE |  | 6 | 99.8317 | 8 hr/day (8-4 pm) | 2
14 | COM-Paints-USE |  | 3 | 12.2204 | 8 hr/day (8-4 pm) | 1
15 | PROC-Polymer-FORM-reactive-resin |  | 2 | 0.020214 | 8 hr/day (8-4 pm) | 3
16 | PROC-Polymer-FORM-reactive-resin |  | 1 | 0.0047637 | 8 hr/day (8-4 pm) | 6
19 | PROC-Article-PROC-twopart-resin |  | 2 | 0.00019025 | 8 hr/day (8-4 pm) | 250
20 | PROC-Article-PROC-twopart-resin |  | 1 | 3.2444e-05 | 8 hr/day (8-4 pm) | 222
21 | IND-LabChem-USE |  | 2 | 0.00023035 | 8 hr/day (8-4 pm) | 235
22 | IND-LabChem-USE |  | 1 | 0.0001354 | 8 hr/day (8-4 pm) | 230
23 | MFG-Repack |  | 4 | 0.0003429 | 1 hr/day (12-1 pm) | 4
24 | MFG-Repack |  | 3 | 0.00018776 | 1 hr/day (12-1 pm) | 4
25 | PROC-Paints-INC-waterborne |  | 4 | 0.009631 | 8 hr/day (8-4 pm) | 4
26 | PROC-Paints-INC-waterborne |  | 3 | 0.0015618 | 8 hr/day (8-4 pm) | 6
27 | PROC-Paints-INC-resin-solvent |  | 4 | 0.0078959 | 8 hr/day (8-4 pm) | 1
28 | PROC-Paints-INC-resin-solvent |  | 3 | 0.0036546 | 8 hr/day (8-4 pm) | 1
31 | COM-Paints-USE |  | 10 | 721.7276 | 8 hr/day (8-4 pm) | 1
32 | COM-Paints-USE |  | 7 | 347.7923 | 8 hr/day (8-4 pm) | 1
33 | COM-Paints-USE |  | 11 | 9.9731 | 8 hr/day (8-4 pm) | 2
34 | COM-Paints-USE |  | 8 | 1.2141 | 8 hr/day (8-4 pm) | 1
35 | COM-Paints-USE |  | 12 | 114.1263 | 8 hr/day (8-4 pm) | 2
36 | COM-Paints-USE |  | 9 | 12.3354 | 8 hr/day (8-4 pm) | 1
37 | PROC-Polymer-FORM-reactive-resin |  | 4 | 0.0089897 | 8 hr/day (8-4 pm) | 1
38 | PROC-Polymer-FORM-reactive-resin |  | 3 | 0.0029365 | 8 hr/day (8-4 pm) | 1
41 | PROC-Article-PROC-twopart-resin |  | 4 | 4.7456e-05 | 8 hr/day (8-4 pm) | 101
42 | PROC-Article-PROC-twopart-resin |  | 3 | 1.2585e-05 | 8 hr/day (8-4 pm) | 58
43 | IND-LabChem-USE |  | 4 | 0.00023158 | 8 hr/day (8-4 pm) | 235
44 | IND-LabChem-USE |  | 3 | 0.00013617 | 8 hr/day (8-4 pm) | 230
Add Another Scenario
Next Page
Reset Tool

## Source Inputs Stack
Point Source
Step 1: Select Point Source Type |  | Stack |  | Step 2: Select Location and Deposition Settings
Source Parameters |  |  |  | Location and Deposition Settings
Release Height (m) |  | 10 |  | Select Urban or Rural |  | Rural
Stack Inside Diameter (m) |  | 2 |  | Population |  | N/A for Rural
Exit Gas Temperature (K) |  | 300
Exit Gas Velocity (m/s) |  | 5 |  | Select Particle Size |  | Fine
|  |  |  | Mean Aerodynamic Diameter (mm) |  | 2.5
|  |  |  | Density (g/cm3) |  | 1
|  |  |  | Select Climate Region |  | South (Coastal)
|  |  |  | Surface Station |  | Lake Charles, LA
|  |  |  | Upper-air Station |  | Lake Charles, LA
Step 3: Define Emission Scenarios
|  |  |  | Select Cyclical or Consecutive |  | Consecutive
Scenario # | Scenario Name |  | Release # | Release Amount (kg/site/day) | Release Duration (hours/day) | Release Frequency (days/year)
7 | PROC-Paints-INC-resin-solvent |  | 2 | 0.029 | 8 hr/day (9-4 pm) | 4
8 | PROC-Paints-INC-resin-solvent |  | 1 | 0.006 | 8 hr/day (9-4 pm) | 4
17 | PROC-Polymer-FORM-reactive-resin |  | 2 | 0.033 | 8 hr/day (9-4 pm) | 4
18 | PROC-Polymer-FORM-reactive-resin |  | 1 | 0.003 | 8 hr/day (9-4 pm) | 9
29 | PROC-Paints-INC-resin-solvent |  | 4 | 0.02 | 8 hr/day (9-4 pm) | 1
30 | PROC-Paints-INC-resin-solvent |  | 3 | 0.004 | 8 hr/day (9-4 pm) | 1
39 | PROC-Polymer-FORM-reactive-resin |  | 4 | 0.021 | 8 hr/day (9-4 pm) | 1
40 | PROC-Polymer-FORM-reactive-resin |  | 3 | 0.002 | 8 hr/day (9-4 pm) | 2
45 | MFG-Repack |  | 2 | 0 | 1 hr/day (1 pm) | 34
46 | MFG-Repack |  | 1 | 0 | 1 hr/day (1 pm) | 39
47 | PROC-Paints-INC-waterborne |  | 2 | 0.01 | 8 hr/day (9-4 pm) | 35
48 | PROC-Paints-INC-waterborne |  | 1 | 0.002 | 8 hr/day (9-4 pm) | 52
49 | PROC-Article-PROC-twopart-resin |  | 2 | 0 | 8 hr/day (9-4 pm) | 250
50 | PROC-Article-PROC-twopart-resin |  | 1 | 0 | 8 hr/day (9-4 pm) | 222
51 | IND-LabChem-USE |  | 2 | 0 | 8 hr/day (9-4 pm) | 235
52 | IND-LabChem-USE |  | 1 | 0 | 1 hr/day (1 pm) | 230
53 | MFG-Repack |  | 4 | 0 | 1 hr/day (1 pm) | 4
54 | MFG-Repack |  | 3 | 0 | 8 hr/day (9-4 pm) | 4
55 | PROC-Paints-INC-waterborne |  | 4 | 0.01 | 8 hr/day (9-4 pm) | 4
56 | PROC-Paints-INC-waterborne |  | 3 | 0.002 | 8 hr/day (9-4 pm) | 6
57 | PROC-Article-PROC-twopart-resin |  | 4 | 0 | 8 hr/day (9-4 pm) | 101
58 | PROC-Article-PROC-twopart-resin |  | 3 | 0 | 8 hr/day (9-4 pm) | 58
59 | IND-LabChem-USE |  | 4 | 0 | 8 hr/day (9-4 pm) | 235
60 | IND-LabChem-USE |  | 3 | 0 | 8 hr/day (9-4 pm) | 230
Add Another Scenario
Next Page
Reset Tool

## All_Output
[16 empty] | Acute Dose (mg/kg/day) | [6 empty] | Chronic Dose (mg/kg/day)
Source Type | Source Type | OG order | Coarse/Fine | PV (2500 vs 25000) | High End (95th)/CT (50th) release estimate | Emission Scenario | Statistic | Location | Outdoor Air Concentration (µg/m3) |  | Indoor Air Concentration (µg/m3) |  | Total Annual Particle Deposition (g/m2) |  |  | Infant | Young Toddler | Toddler | Small Child | Child | Teen | Adult | Infant | Young Toddler | Toddler | Small Child | Child | Teen | Adult | Lifetime
| Source Type | OG order | Coarse/Fine | PV (2500 vs 25000) | High End (95th)/CT (50th) release estimate | Emission Scenario | Statistic | Location | Daily | Annual | Daily | Annual | Total | Wet | Dry | <1 year | 1 - <2 years | 2 - <3 years | 3 - < 6 years | 6 - <11 years | 11 - <16 years | 16 - <78 years | <1 year | 1 - <2 years | 2 - <3 years | 3 - < 6 years | 6 - <11 years | 11 - <16 years | 16 - <78 years | Lifetime
Fugitive Source (course) | Fugitive | 1 | Coarse | HIGH | HE | MFG-Repack | High-End | Fenceline Avg | 0.0001104 | 1.0284e-05 | 0.0001104 | 1.0284e-05 | 1.2158e-09 | 1.197e-09 | 5.7384e-11 | 1.5425e-07 | 1.6735e-07 | 1.3825e-07 | 9.4022e-08 | 5.4994e-08 | 3.6387e-08 | 2.4698e-08 | 7.0896e-09 | 7.217e-09 | 6.6326e-09 | 5.5845e-09 | 3.8808e-09 | 2.7521e-09 | 1.982e-09 | 9.0728e-10
| Fugitive | 2 | Coarse | HIGH | HE | MFG-Repack | High-End | Outer-boundary Avg | 8.7117e-07 | 8.115e-08 | 8.7117e-07 | 8.115e-08 | 1.0163e-11 | 9.0268e-12 | 2.8269e-12 | 1.2171e-09 | 1.3205e-09 | 1.0909e-09 | 7.419e-10 | 4.3394e-10 | 2.8712e-10 | 1.9488e-10 | 5.5942e-11 | 5.6948e-11 | 5.2336e-11 | 4.4066e-11 | 3.0623e-11 | 2.1716e-11 | 1.5639e-11 | 7.1591e-12
| Fugitive | 3 | Coarse | HIGH | HE | MFG-Repack | High-End | Community Avg | 3.928e-06 | 3.6589e-07 | 3.928e-06 | 3.6589e-07 | 4.575e-11 | 4.3645e-11 | 7.0819e-12 | 5.4878e-09 | 5.954e-09 | 4.9185e-09 | 3.3451e-09 | 1.9566e-09 | 1.2946e-09 | 8.7869e-10 | 2.5223e-10 | 2.5677e-10 | 2.3597e-10 | 1.9868e-10 | 1.3807e-10 | 9.7915e-11 | 7.0515e-11 | 3.2279e-11
| Fugitive | 4 | Coarse | HIGH | HE | MFG-Repack | Mean | Fenceline Avg | 9.1491e-05 | 8.5225e-06 | 5.9469e-05 | 5.5396e-06 | 9.0998e-10 | 8.9349e-10 | 1.6493e-11 | 8.5488e-08 | 9.1401e-08 | 7.6655e-08 | 5.2752e-08 | 3.1153e-08 | 2.0376e-08 | 1.4654e-08 | 3.9292e-09 | 3.9417e-09 | 3.6777e-09 | 3.1332e-09 | 2.1984e-09 | 1.5411e-09 | 1.176e-09 | 5.3241e-10
| Fugitive | 5 | Coarse | HIGH | HE | MFG-Repack | Mean | Outer-boundary Avg | 6.533e-07 | 6.0855e-08 | 4.2464e-07 | 3.9556e-08 | 7.6298e-12 | 6.7512e-12 | 8.7861e-13 | 6.1043e-10 | 6.5265e-10 | 5.4736e-10 | 3.7667e-10 | 2.2245e-10 | 1.4549e-10 | 1.0464e-10 | 2.8057e-11 | 2.8146e-11 | 2.6261e-11 | 2.2373e-11 | 1.5698e-11 | 1.1004e-11 | 8.3971e-12 | 3.8017e-12
| Fugitive | 6 | Coarse | HIGH | HE | MFG-Repack | Mean | Community Avg | 3.1975e-06 | 2.9785e-07 | 2.0783e-06 | 1.936e-07 | 3.4629e-11 | 3.2361e-11 | 2.2685e-12 | 2.9876e-09 | 3.1943e-09 | 2.679e-09 | 1.8436e-09 | 1.0887e-09 | 7.121e-10 | 5.1213e-10 | 1.3732e-10 | 1.3776e-10 | 1.2853e-10 | 1.095e-10 | 7.683e-11 | 5.3859e-11 | 4.1098e-11 | 1.8607e-11
| Stack | 441 | Coarse | HIGH | CT | PROC-Paints-INC-resin-solvent | High-End | Fenceline Avg | 150 | 150 | 150 | 150 | 0 | 0 | 0 | 0.20957 | 0.22737 | 0.18783 | 0.12774 | 0.074717 | 0.049437 | 0.033555 | 0.1034 | 0.10526 | 0.096739 | 0.081452 | 0.056604 | 0.040141 | 0.028908 | 0.013233
| Stack | 442 | Coarse | HIGH | CT | PROC-Paints-INC-resin-solvent | High-End | Outer-boundary Avg | 150 | 150 | 150 | 150 | 0 | 0 | 0 | 0.20957 | 0.22737 | 0.18783 | 0.12774 | 0.074717 | 0.049437 | 0.033555 | 0.1034 | 0.10526 | 0.096739 | 0.081452 | 0.056604 | 0.040141 | 0.028908 | 0.013233
| Stack | 443 | Coarse | HIGH | CT | PROC-Paints-INC-resin-solvent | High-End | Community Avg | 150 | 150 | 150 | 150 | 0 | 0 | 0 | 0.20957 | 0.22737 | 0.18783 | 0.12774 | 0.074717 | 0.049437 | 0.033555 | 0.1034 | 0.10526 | 0.096739 | 0.081452 | 0.056604 | 0.040141 | 0.028908 | 0.013233
| Stack | 444 | Coarse | HIGH | CT | PROC-Paints-INC-resin-solvent | Mean | Fenceline Avg | 150 | 150 | 97.5 | 97.5 | 0 | 0 | 0 | 0.14016 | 0.14985 | 0.12568 | 0.086486 | 0.051075 | 0.033406 | 0.024025 | 0.069156 | 0.069376 | 0.064729 | 0.055146 | 0.038693 | 0.027125 | 0.020698 | 0.0093708
| Stack | 445 | Coarse | HIGH | CT | PROC-Paints-INC-resin-solvent | Mean | Outer-boundary Avg | 150 | 150 | 97.5 | 97.5 | 0 | 0 | 0 | 0.14016 | 0.14985 | 0.12568 | 0.086486 | 0.051075 | 0.033406 | 0.024025 | 0.069156 | 0.069376 | 0.064729 | 0.055146 | 0.038693 | 0.027125 | 0.020698 | 0.0093708
| Stack | 446 | Coarse | HIGH | CT | PROC-Paints-INC-resin-solvent | Mean | Community Avg | 150 | 150 | 97.5 | 97.5 | 0 | 0 | 0 | 0.14016 | 0.14985 | 0.12568 | 0.086486 | 0.051075 | 0.033406 | 0.024025 | 0.069156 | 0.069376 | 0.064729 | 0.055146 | 0.038693 | 0.027125 | 0.020698 | 0.0093708
| Fugitive | 13 | Coarse | HIGH | HE | PROC-Paints-INC-waterborne | High-End | Fenceline Avg | 0.0034608 | 0.00033186 | 0.0034608 | 0.00033186 | 3.3152e-08 | 3.2898e-08 | 8.5403e-10 | 4.8351e-06 | 5.2459e-06 | 4.3335e-06 | 2.9473e-06 | 1.7239e-06 | 1.1406e-06 | 7.7419e-07 | 2.2877e-07 | 2.3288e-07 | 2.1402e-07 | 1.802e-07 | 1.2523e-07 | 8.8807e-08 | 6.3956e-08 | 2.9277e-08
| Fugitive | 14 | Coarse | HIGH | HE | PROC-Paints-INC-waterborne | High-End | Outer-boundary Avg | 3.2215e-05 | 3.0892e-06 | 3.2215e-05 | 3.0892e-06 | 2.693e-10 | 2.5535e-10 | 4.4155e-11 | 4.5008e-08 | 4.8832e-08 | 4.0339e-08 | 2.7435e-08 | 1.6047e-08 | 1.0617e-08 | 7.2066e-09 | 2.1295e-09 | 2.1678e-09 | 1.9923e-09 | 1.6774e-09 | 1.1657e-09 | 8.2667e-10 | 5.9534e-10 | 2.7253e-10
| Fugitive | 15 | Coarse | HIGH | HE | PROC-Paints-INC-waterborne | High-End | Community Avg | 0.00013565 | 1.3008e-05 | 0.00013565 | 1.3008e-05 | 1.2504e-09 | 1.2226e-09 | 1.1672e-10 | 1.8952e-07 | 2.0562e-07 | 1.6986e-07 | 1.1552e-07 | 6.7571e-08 | 4.4709e-08 | 3.0346e-08 | 8.9672e-09 | 9.1284e-09 | 8.3892e-09 | 7.0634e-09 | 4.9087e-09 | 3.481e-09 | 2.5069e-09 | 1.1476e-09
| Fugitive | 16 | Coarse | HIGH | HE | PROC-Paints-INC-waterborne | Mean | Fenceline Avg | 0.0028338 | 0.00027174 | 0.001842 | 0.00017663 | 2.4852e-08 | 2.4549e-08 | 3.034e-10 | 2.6479e-06 | 2.831e-06 | 2.3743e-06 | 1.6339e-06 | 9.6492e-07 | 6.3112e-07 | 4.5389e-07 | 1.2528e-07 | 1.2568e-07 | 1.1726e-07 | 9.9902e-08 | 7.0096e-08 | 4.9139e-08 | 3.7496e-08 | 1.6976e-08
| Fugitive | 17 | Coarse | HIGH | HE | PROC-Paints-INC-waterborne | Mean | Outer-boundary Avg | 2.2082e-05 | 2.1175e-06 | 1.4354e-05 | 1.3764e-06 | 2.0739e-10 | 1.9054e-10 | 1.6851e-11 | 2.0633e-08 | 2.2061e-08 | 1.8501e-08 | 1.2732e-08 | 7.519e-09 | 4.9179e-09 | 3.5369e-09 | 9.7625e-10 | 9.7935e-10 | 9.1375e-10 | 7.7847e-10 | 5.4621e-10 | 3.8291e-10 | 2.9218e-10 | 1.3228e-10
| Fugitive | 18 | Coarse | HIGH | HE | PROC-Paints-INC-waterborne | Mean | Community Avg | 0.00010302 | 9.8785e-06 | 6.6962e-05 | 6.421e-06 | 9.4848e-10 | 9.0645e-10 | 4.2024e-11 | 9.6258e-08 | 1.0292e-07 | 8.6313e-08 | 5.9398e-08 | 3.5078e-08 | 2.2943e-08 | 1.65e-08 | 4.5544e-09 | 4.5689e-09 | 4.2628e-09 | 3.6317e-09 | 2.5482e-09 | 1.7863e-09 | 1.3631e-09 | 6.1712e-10
| Stack | 453 | Coarse | HIGH | CT | PROC-Polymer-FORM-reactive-resin | High-End | Fenceline Avg | 150 | 150 | 150 | 150 | 0 | 0 | 0 | 0.20957 | 0.22737 | 0.18783 | 0.12774 | 0.074717 | 0.049437 | 0.033555 | 0.1034 | 0.10526 | 0.096739 | 0.081452 | 0.056604 | 0.040141 | 0.028908 | 0.013233
| Stack | 454 | Coarse | HIGH | CT | PROC-Polymer-FORM-reactive-resin | High-End | Outer-boundary Avg | 150 | 150 | 150 | 150 | 0 | 0 | 0 | 0.20957 | 0.22737 | 0.18783 | 0.12774 | 0.074717 | 0.049437 | 0.033555 | 0.1034 | 0.10526 | 0.096739 | 0.081452 | 0.056604 | 0.040141 | 0.028908 | 0.013233
| Stack | 455 | Coarse | HIGH | CT | PROC-Polymer-FORM-reactive-resin | High-End | Community Avg | 150 | 150 | 150 | 150 | 0 | 0 | 0 | 0.20957 | 0.22737 | 0.18783 | 0.12774 | 0.074717 | 0.049437 | 0.033555 | 0.1034 | 0.10526 | 0.096739 | 0.081452 | 0.056604 | 0.040141 | 0.028908 | 0.013233
| Stack | 456 | Coarse | HIGH | CT | PROC-Polymer-FORM-reactive-resin | Mean | Fenceline Avg | 150 | 150 | 97.5 | 97.5 | 0 | 0 | 0 | 0.14016 | 0.14985 | 0.12568 | 0.086486 | 0.051075 | 0.033406 | 0.024025 | 0.069156 | 0.069376 | 0.064729 | 0.055146 | 0.038693 | 0.027125 | 0.020698 | 0.0093708
| Stack | 457 | Coarse | HIGH | CT | PROC-Polymer-FORM-reactive-resin | Mean | Outer-boundary Avg | 150 | 150 | 97.5 | 97.5 | 0 | 0 | 0 | 0.14016 | 0.14985 | 0.12568 | 0.086486 | 0.051075 | 0.033406 | 0.024025 | 0.069156 | 0.069376 | 0.064729 | 0.055146 | 0.038693 | 0.027125 | 0.020698 | 0.0093708
| Stack | 458 | Coarse | HIGH | CT | PROC-Polymer-FORM-reactive-resin | Mean | Community Avg | 150 | 150 | 97.5 | 97.5 | 0 | 0 | 0 | 0.14016 | 0.14985 | 0.12568 | 0.086486 | 0.051075 | 0.033406 | 0.024025 | 0.069156 | 0.069376 | 0.064729 | 0.055146 | 0.038693 | 0.027125 | 0.020698 | 0.0093708
| Fugitive | 25 | Coarse | HIGH | HE | PROC-Paints-INC-resin-solvent | High-End | Fenceline Avg | 0.0061828 | 6.7757e-05 | 0.0061828 | 6.7757e-05 | 7.3461e-09 | 7.3056e-09 | 3.1146e-10 | 8.6381e-06 | 9.3719e-06 | 7.742e-06 | 5.2654e-06 | 3.0798e-06 | 2.0377e-06 | 1.3831e-06 | 4.6709e-08 | 4.7549e-08 | 4.3698e-08 | 3.6793e-08 | 2.5569e-08 | 1.8132e-08 | 1.3058e-08 | 5.9775e-09
| Fugitive | 26 | Coarse | HIGH | HE | PROC-Paints-INC-resin-solvent | High-End | Outer-boundary Avg | 5.4233e-05 | 5.9433e-07 | 5.4233e-05 | 5.9433e-07 | 6.3207e-11 | 5.808e-11 | 1.6736e-11 | 7.5769e-08 | 8.2205e-08 | 6.7909e-08 | 4.6185e-08 | 2.7014e-08 | 1.7874e-08 | 1.2132e-08 | 4.0971e-10 | 4.1707e-10 | 3.833e-10 | 3.2273e-10 | 2.2428e-10 | 1.5905e-10 | 1.1454e-10 | 5.2432e-11
| Fugitive | 27 | Coarse | HIGH | HE | PROC-Paints-INC-resin-solvent | High-End | Community Avg | 0.000235 | 2.5754e-06 | 0.000235 | 2.5754e-06 | 2.8572e-10 | 2.7722e-10 | 4.26e-11 | 3.2832e-07 | 3.5621e-07 | 2.9426e-07 | 2.0013e-07 | 1.1706e-07 | 7.7451e-08 | 5.257e-08 | 1.7754e-09 | 1.8073e-09 | 1.6609e-09 | 1.3984e-09 | 9.7184e-10 | 6.8918e-10 | 4.9633e-10 | 2.272e-10
| Fugitive | 28 | Coarse | HIGH | HE | PROC-Paints-INC-resin-solvent | Mean | Fenceline Avg | 0.0046009 | 5.0421e-05 | 0.0029906 | 3.2774e-05 | 4.6048e-09 | 4.5497e-09 | 5.5141e-11 | 4.299e-06 | 4.5964e-06 | 3.8548e-06 | 2.6528e-06 | 1.5666e-06 | 1.0247e-06 | 7.3692e-07 | 2.3246e-08 | 2.332e-08 | 2.1758e-08 | 1.8537e-08 | 1.3006e-08 | 9.1177e-09 | 6.9574e-09 | 3.1499e-09
| Fugitive | 29 | Coarse | HIGH | HE | PROC-Paints-INC-resin-solvent | Mean | Outer-boundary Avg | 3.5793e-05 | 3.9225e-07 | 2.3265e-05 | 2.5496e-07 | 3.8387e-11 | 3.5304e-11 | 3.083e-12 | 3.3444e-08 | 3.5757e-08 | 2.9989e-08 | 2.0637e-08 | 1.2187e-08 | 7.9713e-09 | 5.7328e-09 | 1.8084e-10 | 1.8142e-10 | 1.6927e-10 | 1.4421e-10 | 1.0118e-10 | 7.0931e-11 | 5.4125e-11 | 2.4505e-11
| Fugitive | 30 | Coarse | HIGH | HE | PROC-Paints-INC-resin-solvent | Mean | Community Avg | 0.00016715 | 1.8318e-06 | 0.00010865 | 1.1906e-06 | 1.7558e-10 | 1.6794e-10 | 7.632e-12 | 1.5618e-07 | 1.6698e-07 | 1.4004e-07 | 9.6374e-08 | 5.6914e-08 | 3.7225e-08 | 2.6772e-08 | 8.4452e-10 | 8.472e-10 | 7.9046e-10 | 6.7343e-10 | 4.7251e-10 | 3.3124e-10 | 2.5276e-10 | 1.1443e-10
| Stack | 459 | Coarse | LOW | HE | PROC-Paints-INC-resin-solvent | High-End | Fenceline Avg | 150 | 150 | 150 | 150 | 0 | 0 | 0 | 0.20957 | 0.22737 | 0.18783 | 0.12774 | 0.074717 | 0.049437 | 0.033555 | 0.1034 | 0.10526 | 0.096739 | 0.081452 | 0.056604 | 0.040141 | 0.028908 | 0.013233
| Stack | 460 | Coarse | LOW | HE | PROC-Paints-INC-resin-solvent | High-End | Outer-boundary Avg | 150 | 150 | 150 | 150 | 0 | 0 | 0 | 0.20957 | 0.22737 | 0.18783 | 0.12774 | 0.074717 | 0.049437 | 0.033555 | 0.1034 | 0.10526 | 0.096739 | 0.081452 | 0.056604 | 0.040141 | 0.028908 | 0.013233
| Stack | 461 | Coarse | LOW | HE | PROC-Paints-INC-resin-solvent | High-End | Community Avg | 150 | 150 | 150 | 150 | 0 | 0 | 0 | 0.20957 | 0.22737 | 0.18783 | 0.12774 | 0.074717 | 0.049437 | 0.033555 | 0.1034 | 0.10526 | 0.096739 | 0.081452 | 0.056604 | 0.040141 | 0.028908 | 0.013233
| Stack | 462 | Coarse | LOW | HE | PROC-Paints-INC-resin-solvent | Mean | Fenceline Avg | 150 | 150 | 97.5 | 97.5 | 0 | 0 | 0 | 0.14016 | 0.14985 | 0.12568 | 0.086486 | 0.051075 | 0.033406 | 0.024025 | 0.069156 | 0.069376 | 0.064729 | 0.055146 | 0.038693 | 0.027125 | 0.020698 | 0.0093708
| Stack | 463 | Coarse | LOW | HE | PROC-Paints-INC-resin-solvent | Mean | Outer-boundary Avg | 150 | 150 | 97.5 | 97.5 | 0 | 0 | 0 | 0.14016 | 0.14985 | 0.12568 | 0.086486 | 0.051075 | 0.033406 | 0.024025 | 0.069156 | 0.069376 | 0.064729 | 0.055146 | 0.038693 | 0.027125 | 0.020698 | 0.0093708
| Stack | 464 | Coarse | LOW | HE | PROC-Paints-INC-resin-solvent | Mean | Community Avg | 150 | 150 | 97.5 | 97.5 | 0 | 0 | 0 | 0.14016 | 0.14985 | 0.12568 | 0.086486 | 0.051075 | 0.033406 | 0.024025 | 0.069156 | 0.069376 | 0.064729 | 0.055146 | 0.038693 | 0.027125 | 0.020698 | 0.0093708
| Fugitive | 37 | Coarse | HIGH | HE | COM-Paints-USE | High-End | Fenceline Avg | 150 | 8.2286 | 150 | 8.2286 | 0.00095801 | 0.00095657 | 3.8153e-05 | 0.20957 | 0.22737 | 0.18783 | 0.12774 | 0.074717 | 0.049437 | 0.033555 | 0.0056725 | 0.0057745 | 0.0053069 | 0.0044682 | 0.0031051 | 0.002202 | 0.0015858 | 0.00072593
| Fugitive | 38 | Coarse | HIGH | HE | COM-Paints-USE | High-End | Outer-boundary Avg | 26.2127 | 0.071815 | 26.2127 | 0.071815 | 8.2708e-06 | 7.8093e-06 | 2.3637e-06 | 0.036622 | 0.039733 | 0.032823 | 0.022323 | 0.013057 | 0.0086391 | 0.0058638 | 4.9507e-05 | 5.0397e-05 | 4.6316e-05 | 3.8997e-05 | 2.71e-05 | 1.9218e-05 | 1.384e-05 | 6.3356e-06
| Fugitive | 39 | Coarse | HIGH | HE | COM-Paints-USE | High-End | Community Avg | 113.5753 | 0.31117 | 113.5753 | 0.31117 | 3.7828e-05 | 3.6765e-05 | 5.5503e-06 | 0.15868 | 0.17216 | 0.14222 | 0.096722 | 0.056573 | 0.037432 | 0.025407 | 0.00021451 | 0.00021836 | 0.00020068 | 0.00016897 | 0.00011742 | 8.327e-05 | 5.9968e-05 | 2.7451e-05
| Fugitive | 40 | Coarse | HIGH | HE | COM-Paints-USE | Mean | Fenceline Avg | 150 | 5.6452 | 97.5 | 3.6694 | 0.000516 | 0.00050993 | 6.0666e-06 | 0.14016 | 0.14985 | 0.12568 | 0.086486 | 0.051075 | 0.033406 | 0.024025 | 0.0026027 | 0.0026109 | 0.002436 | 0.0020754 | 0.0014562 | 0.0010208 | 0.00077895 | 0.00035266
| Fugitive | 41 | Coarse | HIGH | HE | COM-Paints-USE | Mean | Outer-boundary Avg | 16.028 | 0.043912 | 10.4182 | 0.028543 | 4.2973e-06 | 3.9572e-06 | 3.4005e-07 | 0.014976 | 0.016012 | 0.013429 | 0.0092413 | 0.0054575 | 0.0035695 | 0.0025672 | 2.0245e-05 | 2.031e-05 | 1.8949e-05 | 1.6144e-05 | 1.1327e-05 | 7.9407e-06 | 6.0593e-06 | 2.7433e-06
| Fugitive | 42 | Coarse | HIGH | HE | COM-Paints-USE | Mean | Community Avg | 74.853 | 0.20508 | 48.6544 | 0.1333 | 1.9663e-05 | 1.8823e-05 | 8.397e-07 | 0.069941 | 0.074779 | 0.062715 | 0.043158 | 0.025487 | 0.01667 | 0.011989 | 9.4549e-05 | 9.4849e-05 | 8.8496e-05 | 7.5394e-05 | 5.29e-05 | 3.7084e-05 | 2.8298e-05 | 1.2812e-05
| Fugitive | 43 | Coarse | HIGH | CT | COM-Paints-USE | High-End | Fenceline Avg | 150 | 3.9665 | 150 | 3.9665 | 0.00046179 | 0.0004611 | 1.8391e-05 | 0.20957 | 0.22737 | 0.18783 | 0.12774 | 0.074717 | 0.049437 | 0.033555 | 0.0027343 | 0.0027835 | 0.0025581 | 0.0021538 | 0.0014968 | 0.0010615 | 0.00076442 | 0.00034992
| Fugitive | 44 | Coarse | HIGH | CT | COM-Paints-USE | High-End | Outer-boundary Avg | 12.6354 | 0.034617 | 12.6354 | 0.034617 | 3.9868e-06 | 3.7643e-06 | 1.1394e-06 | 0.017653 | 0.019153 | 0.015822 | 0.01076 | 0.0062938 | 0.0041643 | 0.0028265 | 2.3864e-05 | 2.4293e-05 | 2.2326e-05 | 1.8798e-05 | 1.3063e-05 | 9.2638e-06 | 6.6715e-06 | 3.0539e-06
| Fugitive | 45 | Coarse | HIGH | CT | COM-Paints-USE | High-End | Community Avg | 54.747 | 0.14999 | 54.747 | 0.14999 | 1.8234e-05 | 1.7722e-05 | 2.6754e-06 | 0.076487 | 0.082985 | 0.068553 | 0.046623 | 0.02727 | 0.018043 | 0.012247 | 0.0001034 | 0.00010526 | 9.6734e-05 | 8.1447e-05 | 5.6601e-05 | 4.0139e-05 | 2.8906e-05 | 1.3232e-05
| Fugitive | 46 | Coarse | HIGH | CT | COM-Paints-USE | Mean | Fenceline Avg | 150 | 2.7212 | 97.5 | 1.7688 | 0.00024873 | 0.0002458 | 2.9243e-06 | 0.14016 | 0.14985 | 0.12568 | 0.086486 | 0.051075 | 0.033406 | 0.024025 | 0.0012546 | 0.0012586 | 0.0011743 | 0.0010004 | 0.00070193 | 0.00049207 | 0.00037548 | 0.00017
| Fugitive | 47 | Coarse | HIGH | CT | COM-Paints-USE | Mean | Outer-boundary Avg | 7.726 | 0.021167 | 5.0219 | 0.013759 | 2.0714e-06 | 1.9075e-06 | 1.6392e-07 | 0.007219 | 0.0077184 | 0.0064732 | 0.0044546 | 0.0026307 | 0.0017206 | 0.0012375 | 9.7589e-06 | 9.7899e-06 | 9.1342e-06 | 7.7819e-06 | 5.4601e-06 | 3.8277e-06 | 2.9208e-06 | 1.3223e-06
| Fugitive | 48 | Coarse | HIGH | CT | COM-Paints-USE | Mean | Community Avg | 36.0816 | 0.098854 | 23.453 | 0.064255 | 9.4781e-06 | 9.0733e-06 | 4.0476e-07 | 0.033714 | 0.036046 | 0.030231 | 0.020804 | 0.012286 | 0.0080356 | 0.0057791 | 4.5576e-05 | 4.572e-05 | 4.2658e-05 | 3.6343e-05 | 2.55e-05 | 1.7876e-05 | 1.364e-05 | 6.1756e-06
| Fugitive | 49 | Coarse | HIGH | HE | COM-Paints-USE | High-End | Fenceline Avg | 3.9369 | 0.021572 | 3.9369 | 0.021572 | 2.4513e-06 | 2.4383e-06 | 1.0724e-07 | 0.0055003 | 0.0059675 | 0.0049297 | 0.0033527 | 0.001961 | 0.0012975 | 0.00088069 | 1.4871e-05 | 1.5138e-05 | 1.3912e-05 | 1.1714e-05 | 8.1404e-06 | 5.7728e-06 | 4.1574e-06 | 1.9031e-06
| Fugitive | 50 | Coarse | HIGH | HE | COM-Paints-USE | High-End | Outer-boundary Avg | 0.034172 | 0.00018724 | 0.034172 | 0.00018724 | 2.1332e-08 | 1.9504e-08 | 6.2099e-09 | 4.7742e-05 | 5.1797e-05 | 4.2789e-05 | 2.9101e-05 | 1.7021e-05 | 1.1262e-05 | 7.6442e-06 | 1.2908e-07 | 1.314e-07 | 1.2076e-07 | 1.0167e-07 | 7.0657e-08 | 5.0107e-08 | 3.6085e-08 | 1.6519e-08
| Fugitive | 51 | Coarse | HIGH | HE | COM-Paints-USE | High-End | Community Avg | 0.14901 | 0.00081648 | 0.14901 | 0.00081648 | 9.5459e-08 | 9.3277e-08 | 1.5645e-08 | 0.00020818 | 0.00022587 | 0.00018658 | 0.0001269 | 7.4223e-05 | 4.911e-05 | 3.3333e-05 | 5.6285e-07 | 5.7297e-07 | 5.2657e-07 | 4.4336e-07 | 3.0811e-07 | 2.185e-07 | 1.5735e-07 | 7.203e-08
| Fugitive | 52 | Coarse | HIGH | HE | COM-Paints-USE | Mean | Fenceline Avg | 2.8122 | 0.015409 | 1.8279 | 0.010016 | 1.4077e-06 | 1.3912e-06 | 1.6556e-08 | 0.0026277 | 0.0028094 | 0.0023562 | 0.0016215 | 0.00095755 | 0.0006263 | 0.00045042 | 7.1044e-06 | 7.1269e-06 | 6.6496e-06 | 5.6651e-06 | 3.9749e-06 | 2.7865e-06 | 2.1263e-06 | 9.6265e-07
| Fugitive | 53 | Coarse | HIGH | HE | COM-Paints-USE | Mean | Outer-boundary Avg | 0.021878 | 0.00011988 | 0.014221 | 7.7922e-05 | 1.1723e-08 | 1.0795e-08 | 9.28e-10 | 2.0443e-05 | 2.1857e-05 | 1.833e-05 | 1.2614e-05 | 7.4495e-06 | 4.8724e-06 | 3.5042e-06 | 5.527e-08 | 5.5445e-08 | 5.1732e-08 | 4.4073e-08 | 3.0924e-08 | 2.1678e-08 | 1.6542e-08 | 7.4891e-09
| Fugitive | 54 | Coarse | HIGH | HE | COM-Paints-USE | Mean | Community Avg | 0.10217 | 0.00055981 | 0.066407 | 0.00036388 | 5.3644e-08 | 5.1352e-08 | 2.2915e-09 | 9.5461e-05 | 0.00010206 | 8.5598e-05 | 5.8906e-05 | 3.4787e-05 | 2.2753e-05 | 1.6364e-05 | 2.581e-07 | 2.5892e-07 | 2.4157e-07 | 2.0581e-07 | 1.444e-07 | 1.0123e-07 | 7.7246e-08 | 3.4972e-08
| Fugitive | 55 | Coarse | HIGH | CT | COM-Paints-USE | High-End | Fenceline Avg | 0.50258 | 0.0013769 | 0.50258 | 0.0013769 | 1.6031e-07 | 1.6007e-07 | 6.3843e-09 | 0.00070216 | 0.0007618 | 0.00062932 | 0.000428 | 0.00025034 | 0.00016564 | 0.00011243 | 9.492e-07 | 9.6626e-07 | 8.8802e-07 | 7.4769e-07 | 5.196e-07 | 3.6847e-07 | 2.6536e-07 | 1.2147e-07
| Fugitive | 56 | Coarse | HIGH | CT | COM-Paints-USE | High-End | Outer-boundary Avg | 0.0043863 | 1.2017e-05 | 0.0043863 | 1.2017e-05 | 1.384e-09 | 1.3068e-09 | 3.9552e-10 | 6.1281e-06 | 6.6486e-06 | 5.4924e-06 | 3.7354e-06 | 2.1849e-06 | 1.4456e-06 | 9.8121e-07 | 8.2842e-09 | 8.4331e-09 | 7.7502e-09 | 6.5254e-09 | 4.5348e-09 | 3.2159e-09 | 2.316e-09 | 1.0602e-09
| Fugitive | 57 | Coarse | HIGH | CT | COM-Paints-USE | High-End | Community Avg | 0.019005 | 5.2068e-05 | 0.019005 | 5.2068e-05 | 6.3298e-09 | 6.152e-09 | 9.2875e-10 | 2.6552e-05 | 2.8808e-05 | 2.3798e-05 | 1.6185e-05 | 9.4666e-06 | 6.2636e-06 | 4.2514e-06 | 3.5894e-08 | 3.6539e-08 | 3.358e-08 | 2.8274e-08 | 1.9648e-08 | 1.3934e-08 | 1.0035e-08 | 4.5935e-09
| Fugitive | 58 | Coarse | HIGH | CT | COM-Paints-USE | Mean | Fenceline Avg | 0.34479 | 0.00094463 | 0.22411 | 0.00061401 | 8.6344e-08 | 8.5329e-08 | 1.0151e-09 | 0.00032216 | 0.00034445 | 0.00028888 | 0.0001988 | 0.0001174 | 7.6787e-05 | 5.5224e-05 | 4.3551e-07 | 4.369e-07 | 4.0763e-07 | 3.4728e-07 | 2.4367e-07 | 1.7082e-07 | 1.3035e-07 | 5.9013e-08
| Fugitive | 59 | Coarse | HIGH | CT | COM-Paints-USE | Mean | Outer-boundary Avg | 0.002682 | 7.348e-06 | 0.0017433 | 4.7762e-06 | 7.1907e-10 | 6.6217e-10 | 5.6902e-11 | 2.506e-06 | 2.6794e-06 | 2.2471e-06 | 1.5464e-06 | 9.1322e-07 | 5.973e-07 | 4.2957e-07 | 3.3877e-09 | 3.3985e-09 | 3.1709e-09 | 2.7014e-09 | 1.8954e-09 | 1.3287e-09 | 1.0139e-09 | 4.5904e-10
| Fugitive | 60 | Coarse | HIGH | CT | COM-Paints-USE | Mean | Community Avg | 0.012525 | 3.4316e-05 | 0.0081415 | 2.2306e-05 | 3.2902e-09 | 3.1497e-09 | 1.4051e-10 | 1.1703e-05 | 1.2513e-05 | 1.0494e-05 | 7.2219e-06 | 4.2649e-06 | 2.7895e-06 | 2.0062e-06 | 1.5821e-08 | 1.5871e-08 | 1.4808e-08 | 1.2616e-08 | 8.852e-09 | 6.2054e-09 | 4.7352e-09 | 2.1438e-09
| Fugitive | 61 | Coarse | HIGH | HE | COM-Paints-USE | High-End | Fenceline Avg | 39.8834 | 0.21854 | 39.8834 | 0.21854 | 2.4834e-05 | 2.4701e-05 | 1.0864e-06 | 0.055721 | 0.060455 | 0.049941 | 0.033965 | 0.019866 | 0.013145 | 0.008922 | 0.00015065 | 0.00015336 | 0.00014094 | 0.00011867 | 8.2468e-05 | 5.8482e-05 | 4.2117e-05 | 1.928e-05
| Fugitive | 62 | Coarse | HIGH | HE | COM-Paints-USE | High-End | Outer-boundary Avg | 0.34618 | 0.0018969 | 0.34618 | 0.0018969 | 2.1611e-07 | 1.9759e-07 | 6.2911e-08 | 0.00048365 | 0.00052474 | 0.00043348 | 0.00029481 | 0.00017244 | 0.00011409 | 7.7441e-05 | 1.3076e-06 | 1.3312e-06 | 1.2234e-06 | 1.03e-06 | 7.1581e-07 | 5.0762e-07 | 3.6557e-07 | 1.6734e-07
| Fugitive | 63 | Coarse | HIGH | HE | COM-Paints-USE | High-End | Community Avg | 1.5096 | 0.0082715 | 1.5096 | 0.0082715 | 9.6707e-07 | 9.4496e-07 | 1.585e-07 | 0.002109 | 0.0022882 | 0.0018902 | 0.0012856 | 0.00075193 | 0.00049752 | 0.00033769 | 5.7021e-06 | 5.8046e-06 | 5.3345e-06 | 4.4915e-06 | 3.1213e-06 | 2.2135e-06 | 1.5941e-06 | 7.2972e-07
| Fugitive | 64 | Coarse | HIGH | HE | COM-Paints-USE | Mean | Fenceline Avg | 28.4896 | 0.15611 | 18.5182 | 0.10147 | 1.4261e-05 | 1.4094e-05 | 1.6772e-07 | 0.02662 | 0.028461 | 0.02387 | 0.016426 | 0.0097006 | 0.0063448 | 0.0045631 | 7.1972e-05 | 7.2201e-05 | 6.7364e-05 | 5.7391e-05 | 4.0268e-05 | 2.8229e-05 | 2.1541e-05 | 9.7523e-06
| Fugitive | 65 | Coarse | HIGH | HE | COM-Paints-USE | Mean | Outer-boundary Avg | 0.22164 | 0.0012145 | 0.14407 | 0.00078941 | 1.1876e-07 | 1.0936e-07 | 9.4012e-09 | 0.0002071 | 0.00022142 | 0.0001857 | 0.00012779 | 7.5468e-05 | 4.9361e-05 | 3.55e-05 | 5.5992e-07 | 5.617e-07 | 5.2408e-07 | 4.4649e-07 | 3.1328e-07 | 2.1961e-07 | 1.6758e-07 | 7.587e-08
| Fugitive | 66 | Coarse | HIGH | HE | COM-Paints-USE | Mean | Community Avg | 1.035 | 0.0056713 | 0.67275 | 0.0036863 | 5.4345e-07 | 5.2023e-07 | 2.3215e-08 | 0.00096709 | 0.001034 | 0.00086717 | 0.00059676 | 0.00035242 | 0.0002305 | 0.00016577 | 2.6147e-06 | 2.623e-06 | 2.4473e-06 | 2.085e-06 | 1.4629e-06 | 1.0255e-06 | 7.8255e-07 | 3.5429e-07
| Stack | 471 | Coarse | LOW | HE | PROC-Polymer-FORM-reactive-resin | High-End | Fenceline Avg | 150 | 150 | 150 | 150 | 0 | 0 | 0 | 0.20957 | 0.22737 | 0.18783 | 0.12774 | 0.074717 | 0.049437 | 0.033555 | 0.1034 | 0.10526 | 0.096739 | 0.081452 | 0.056604 | 0.040141 | 0.028908 | 0.013233
| Stack | 472 | Coarse | LOW | HE | PROC-Polymer-FORM-reactive-resin | High-End | Outer-boundary Avg | 150 | 150 | 150 | 150 | 0 | 0 | 0 | 0.20957 | 0.22737 | 0.18783 | 0.12774 | 0.074717 | 0.049437 | 0.033555 | 0.1034 | 0.10526 | 0.096739 | 0.081452 | 0.056604 | 0.040141 | 0.028908 | 0.013233
| Stack | 473 | Coarse | LOW | HE | PROC-Polymer-FORM-reactive-resin | High-End | Community Avg | 150 | 150 | 150 | 150 | 0 | 0 | 0 | 0.20957 | 0.22737 | 0.18783 | 0.12774 | 0.074717 | 0.049437 | 0.033555 | 0.1034 | 0.10526 | 0.096739 | 0.081452 | 0.056604 | 0.040141 | 0.028908 | 0.013233
| Stack | 474 | Coarse | LOW | HE | PROC-Polymer-FORM-reactive-resin | Mean | Fenceline Avg | 150 | 150 | 97.5 | 97.5 | 0 | 0 | 0 | 0.14016 | 0.14985 | 0.12568 | 0.086486 | 0.051075 | 0.033406 | 0.024025 | 0.069156 | 0.069376 | 0.064729 | 0.055146 | 0.038693 | 0.027125 | 0.020698 | 0.0093708
| Stack | 475 | Coarse | LOW | HE | PROC-Polymer-FORM-reactive-resin | Mean | Outer-boundary Avg | 150 | 150 | 97.5 | 97.5 | 0 | 0 | 0 | 0.14016 | 0.14985 | 0.12568 | 0.086486 | 0.051075 | 0.033406 | 0.024025 | 0.069156 | 0.069376 | 0.064729 | 0.055146 | 0.038693 | 0.027125 | 0.020698 | 0.0093708
| Stack | 476 | Coarse | LOW | HE | PROC-Polymer-FORM-reactive-resin | Mean | Community Avg | 150 | 150 | 97.5 | 97.5 | 0 | 0 | 0 | 0.14016 | 0.14985 | 0.12568 | 0.086486 | 0.051075 | 0.033406 | 0.024025 | 0.069156 | 0.069376 | 0.064729 | 0.055146 | 0.038693 | 0.027125 | 0.020698 | 0.0093708
| Fugitive | 73 | Coarse | HIGH | HE | PROC-Polymer-FORM-reactive-resin | High-End | Fenceline Avg | 0.0078531 | 6.4546e-05 | 0.0078531 | 6.4546e-05 | 7.0399e-09 | 6.9636e-09 | 3.4112e-10 | 1.0972e-05 | 1.1904e-05 | 9.8335e-06 | 6.6878e-06 | 3.9118e-06 | 2.5882e-06 | 1.7568e-06 | 4.4496e-08 | 4.5296e-08 | 4.1628e-08 | 3.5049e-08 | 2.4357e-08 | 1.7273e-08 | 1.2439e-08 | 5.6943e-09
| Fugitive | 74 | Coarse | HIGH | HE | PROC-Polymer-FORM-reactive-resin | High-End | Outer-boundary Avg | 7.0705e-05 | 5.8113e-07 | 7.0705e-05 | 5.8113e-07 | 6.1861e-11 | 5.6665e-11 | 1.8117e-11 | 9.8782e-08 | 1.0717e-07 | 8.8535e-08 | 6.0213e-08 | 3.5219e-08 | 2.3303e-08 | 1.5817e-08 | 4.0061e-10 | 4.0781e-10 | 3.7479e-10 | 3.1556e-10 | 2.193e-10 | 1.5551e-10 | 1.12e-10 | 5.1268e-11
| Fugitive | 75 | Coarse | HIGH | HE | PROC-Polymer-FORM-reactive-resin | High-End | Community Avg | 0.00029917 | 2.459e-06 | 0.00029917 | 2.459e-06 | 2.7746e-10 | 2.7053e-10 | 4.4019e-11 | 4.1798e-07 | 4.5348e-07 | 3.7462e-07 | 2.5478e-07 | 1.4902e-07 | 9.8601e-08 | 6.6925e-08 | 1.6951e-09 | 1.7256e-09 | 1.5858e-09 | 1.3352e-09 | 9.2791e-10 | 6.5803e-10 | 4.7389e-10 | 2.1693e-10
| Fugitive | 76 | Coarse | HIGH | HE | PROC-Polymer-FORM-reactive-resin | Mean | Fenceline Avg | 0.0057703 | 4.7427e-05 | 0.0037507 | 3.0827e-05 | 4.331e-09 | 4.2795e-09 | 5.1559e-11 | 5.3916e-06 | 5.7646e-06 | 4.8346e-06 | 3.327e-06 | 1.9648e-06 | 1.2851e-06 | 9.2421e-07 | 2.1866e-08 | 2.1935e-08 | 2.0466e-08 | 1.7436e-08 | 1.2234e-08 | 8.5762e-09 | 6.5442e-09 | 2.9628e-09
| Fugitive | 77 | Coarse | HIGH | HE | PROC-Polymer-FORM-reactive-resin | Mean | Outer-boundary Avg | 4.489e-05 | 3.6896e-07 | 2.9178e-05 | 2.3982e-07 | 3.6092e-11 | 3.3207e-11 | 2.8852e-12 | 4.1944e-08 | 4.4846e-08 | 3.7611e-08 | 2.5882e-08 | 1.5285e-08 | 9.9973e-09 | 7.1899e-09 | 1.7011e-10 | 1.7065e-10 | 1.5922e-10 | 1.3564e-10 | 9.5174e-11 | 6.6719e-11 | 5.0911e-11 | 2.3049e-11
| Fugitive | 78 | Coarse | HIGH | HE | PROC-Polymer-FORM-reactive-resin | Mean | Community Avg | 0.00020963 | 1.723e-06 | 0.00013626 | 1.1199e-06 | 1.651e-10 | 1.5797e-10 | 7.1363e-12 | 1.9587e-07 | 2.0942e-07 | 1.7563e-07 | 1.2087e-07 | 7.1377e-08 | 4.6685e-08 | 3.3575e-08 | 7.9436e-10 | 7.9688e-10 | 7.435e-10 | 6.3343e-10 | 4.4444e-10 | 3.1156e-10 | 2.3774e-10 | 1.0764e-10
| Stack | 489 | Coarse | HIGH | CT | MFG-Repack | High-End | Fenceline Avg | 150 | 150 | 150 | 150 | 0 | 0 | 0 | 0.20957 | 0.22737 | 0.18783 | 0.12774 | 0.074717 | 0.049437 | 0.033555 | 0.1034 | 0.10526 | 0.096739 | 0.081452 | 0.056604 | 0.040141 | 0.028908 | 0.013233
| Stack | 490 | Coarse | HIGH | CT | MFG-Repack | High-End | Outer-boundary Avg | 150 | 150 | 150 | 150 | 0 | 0 | 0 | 0.20957 | 0.22737 | 0.18783 | 0.12774 | 0.074717 | 0.049437 | 0.033555 | 0.1034 | 0.10526 | 0.096739 | 0.081452 | 0.056604 | 0.040141 | 0.028908 | 0.013233
| Stack | 491 | Coarse | HIGH | CT | MFG-Repack | High-End | Community Avg | 150 | 150 | 150 | 150 | 0 | 0 | 0 | 0.20957 | 0.22737 | 0.18783 | 0.12774 | 0.074717 | 0.049437 | 0.033555 | 0.1034 | 0.10526 | 0.096739 | 0.081452 | 0.056604 | 0.040141 | 0.028908 | 0.013233
| Stack | 492 | Coarse | HIGH | CT | MFG-Repack | Mean | Fenceline Avg | 150 | 150 | 97.5 | 97.5 | 0 | 0 | 0 | 0.14016 | 0.14985 | 0.12568 | 0.086486 | 0.051075 | 0.033406 | 0.024025 | 0.069156 | 0.069376 | 0.064729 | 0.055146 | 0.038693 | 0.027125 | 0.020698 | 0.0093708
| Stack | 493 | Coarse | HIGH | CT | MFG-Repack | Mean | Outer-boundary Avg | 150 | 150 | 97.5 | 97.5 | 0 | 0 | 0 | 0.14016 | 0.14985 | 0.12568 | 0.086486 | 0.051075 | 0.033406 | 0.024025 | 0.069156 | 0.069376 | 0.064729 | 0.055146 | 0.038693 | 0.027125 | 0.020698 | 0.0093708
| Stack | 494 | Coarse | HIGH | CT | MFG-Repack | Mean | Community Avg | 150 | 150 | 97.5 | 97.5 | 0 | 0 | 0 | 0.14016 | 0.14985 | 0.12568 | 0.086486 | 0.051075 | 0.033406 | 0.024025 | 0.069156 | 0.069376 | 0.064729 | 0.055146 | 0.038693 | 0.027125 | 0.020698 | 0.0093708
| Fugitive | 85 | Coarse | HIGH | HE | PROC-Article-PROC-twopart-resin | High-End | Fenceline Avg | 5.852e-05 | 4.0083e-05 | 5.852e-05 | 4.0083e-05 | 3.8745e-09 | 3.8408e-09 | 6.4226e-11 | 8.1759e-08 | 8.8705e-08 | 7.3278e-08 | 4.9837e-08 | 2.915e-08 | 1.9287e-08 | 1.3091e-08 | 2.7631e-08 | 2.8128e-08 | 2.585e-08 | 2.1765e-08 | 1.5125e-08 | 1.0726e-08 | 7.7247e-09 | 3.5361e-09
| Fugitive | 86 | Coarse | HIGH | HE | PROC-Article-PROC-twopart-resin | High-End | Outer-boundary Avg | 4.7361e-07 | 3.2439e-07 | 4.7361e-07 | 3.2439e-07 | 3.1185e-11 | 2.9457e-11 | 3.5004e-12 | 6.6168e-10 | 7.1789e-10 | 5.9304e-10 | 4.0333e-10 | 2.3591e-10 | 1.5609e-10 | 1.0595e-10 | 2.2362e-10 | 2.2764e-10 | 2.0921e-10 | 1.7615e-10 | 1.2241e-10 | 8.6808e-11 | 6.2516e-11 | 2.8618e-11
| Fugitive | 87 | Coarse | HIGH | HE | PROC-Article-PROC-twopart-resin | High-End | Community Avg | 2.166e-06 | 1.4835e-06 | 2.166e-06 | 1.4835e-06 | 1.4586e-10 | 1.4169e-10 | 8.9268e-12 | 3.0261e-09 | 3.2831e-09 | 2.7122e-09 | 1.8446e-09 | 1.0789e-09 | 7.1385e-10 | 4.8453e-10 | 1.0227e-09 | 1.0411e-09 | 9.5677e-10 | 8.0557e-10 | 5.5982e-10 | 3.97e-10 | 2.8591e-10 | 1.3088e-10
| Fugitive | 88 | Coarse | HIGH | HE | PROC-Article-PROC-twopart-resin | Mean | Fenceline Avg | 5.4707e-05 | 3.7471e-05 | 3.556e-05 | 2.4356e-05 | 3.3744e-09 | 3.3314e-09 | 4.2938e-11 | 5.1117e-08 | 5.4653e-08 | 4.5836e-08 | 3.1543e-08 | 1.8628e-08 | 1.2184e-08 | 8.7623e-09 | 1.7276e-08 | 1.733e-08 | 1.617e-08 | 1.3776e-08 | 9.6656e-09 | 6.7758e-09 | 5.1704e-09 | 2.3409e-09
| Fugitive | 89 | Coarse | HIGH | HE | PROC-Article-PROC-twopart-resin | Mean | Outer-boundary Avg | 4.2525e-07 | 2.9126e-07 | 2.7641e-07 | 1.8932e-07 | 2.8194e-11 | 2.5783e-11 | 2.4117e-12 | 3.9734e-10 | 4.2483e-10 | 3.5629e-10 | 2.4519e-10 | 1.448e-10 | 9.4705e-11 | 6.811e-11 | 1.3429e-10 | 1.3471e-10 | 1.2569e-10 | 1.0708e-10 | 7.5132e-11 | 5.2669e-11 | 4.019e-11 | 1.8196e-11
| Fugitive | 90 | Coarse | HIGH | HE | PROC-Article-PROC-twopart-resin | Mean | Community Avg | 1.9875e-06 | 1.3613e-06 | 1.2919e-06 | 8.8486e-07 | 1.2883e-10 | 1.2288e-10 | 5.9436e-12 | 1.8571e-09 | 1.9856e-09 | 1.6652e-09 | 1.146e-09 | 6.7675e-10 | 4.4264e-10 | 3.1834e-10 | 6.2763e-10 | 6.2962e-10 | 5.8745e-10 | 5.0047e-10 | 3.5116e-10 | 2.4617e-10 | 1.8784e-10 | 8.5044e-11
| Stack | 501 | Coarse | HIGH | CT | PROC-Paints-INC-waterborne | High-End | Fenceline Avg | 150 | 150 | 150 | 150 | 0 | 0 | 0 | 0.20957 | 0.22737 | 0.18783 | 0.12774 | 0.074717 | 0.049437 | 0.033555 | 0.1034 | 0.10526 | 0.096739 | 0.081452 | 0.056604 | 0.040141 | 0.028908 | 0.013233
| Stack | 502 | Coarse | HIGH | CT | PROC-Paints-INC-waterborne | High-End | Outer-boundary Avg | 150 | 150 | 150 | 150 | 0 | 0 | 0 | 0.20957 | 0.22737 | 0.18783 | 0.12774 | 0.074717 | 0.049437 | 0.033555 | 0.1034 | 0.10526 | 0.096739 | 0.081452 | 0.056604 | 0.040141 | 0.028908 | 0.013233
| Stack | 503 | Coarse | HIGH | CT | PROC-Paints-INC-waterborne | High-End | Community Avg | 150 | 150 | 150 | 150 | 0 | 0 | 0 | 0.20957 | 0.22737 | 0.18783 | 0.12774 | 0.074717 | 0.049437 | 0.033555 | 0.1034 | 0.10526 | 0.096739 | 0.081452 | 0.056604 | 0.040141 | 0.028908 | 0.013233
| Stack | 504 | Coarse | HIGH | CT | PROC-Paints-INC-waterborne | Mean | Fenceline Avg | 150 | 150 | 97.5 | 97.5 | 0 | 0 | 0 | 0.14016 | 0.14985 | 0.12568 | 0.086486 | 0.051075 | 0.033406 | 0.024025 | 0.069156 | 0.069376 | 0.064729 | 0.055146 | 0.038693 | 0.027125 | 0.020698 | 0.0093708
| Stack | 505 | Coarse | HIGH | CT | PROC-Paints-INC-waterborne | Mean | Outer-boundary Avg | 150 | 150 | 97.5 | 97.5 | 0 | 0 | 0 | 0.14016 | 0.14985 | 0.12568 | 0.086486 | 0.051075 | 0.033406 | 0.024025 | 0.069156 | 0.069376 | 0.064729 | 0.055146 | 0.038693 | 0.027125 | 0.020698 | 0.0093708
| Stack | 506 | Coarse | HIGH | CT | PROC-Paints-INC-waterborne | Mean | Community Avg | 150 | 150 | 97.5 | 97.5 | 0 | 0 | 0 | 0.14016 | 0.14985 | 0.12568 | 0.086486 | 0.051075 | 0.033406 | 0.024025 | 0.069156 | 0.069376 | 0.064729 | 0.055146 | 0.038693 | 0.027125 | 0.020698 | 0.0093708
| Fugitive | 97 | Coarse | HIGH | HE | IND-LabChem-USE | High-End | Fenceline Avg | 7.1317e-05 | 4.5916e-05 | 7.1317e-05 | 4.5916e-05 | 4.4452e-09 | 4.403e-09 | 7.2988e-11 | 9.9638e-08 | 1.081e-07 | 8.9301e-08 | 6.0735e-08 | 3.5524e-08 | 2.3505e-08 | 1.5954e-08 | 3.1653e-08 | 3.2222e-08 | 2.9613e-08 | 2.4933e-08 | 1.7327e-08 | 1.2288e-08 | 8.8491e-09 | 4.0508e-09
| Fugitive | 98 | Coarse | HIGH | HE | IND-LabChem-USE | High-End | Outer-boundary Avg | 5.8244e-07 | 3.7499e-07 | 5.8244e-07 | 3.7499e-07 | 3.5714e-11 | 3.3777e-11 | 3.9994e-12 | 8.1373e-10 | 8.8285e-10 | 7.2931e-10 | 4.9601e-10 | 2.9012e-10 | 1.9196e-10 | 1.3029e-10 | 2.5851e-10 | 2.6315e-10 | 2.4184e-10 | 2.0363e-10 | 1.4151e-10 | 1.0035e-10 | 7.2269e-11 | 3.3082e-11
| Fugitive | 99 | Coarse | HIGH | HE | IND-LabChem-USE | High-End | Community Avg | 2.6462e-06 | 1.7037e-06 | 2.6462e-06 | 1.7037e-06 | 1.676e-10 | 1.6231e-10 | 1.0034e-11 | 3.697e-09 | 4.011e-09 | 3.3135e-09 | 2.2535e-09 | 1.3181e-09 | 8.7212e-10 | 5.9195e-10 | 1.1745e-09 | 1.1956e-09 | 1.0988e-09 | 9.2513e-10 | 6.4291e-10 | 4.5592e-10 | 3.2834e-10 | 1.503e-10
| Fugitive | 100 | Coarse | HIGH | HE | IND-LabChem-USE | Mean | Fenceline Avg | 6.6203e-05 | 4.2624e-05 | 4.3032e-05 | 2.7705e-05 | 3.8416e-09 | 3.7927e-09 | 4.8829e-11 | 6.1858e-08 | 6.6137e-08 | 5.5467e-08 | 3.8171e-08 | 2.2542e-08 | 1.4744e-08 | 1.0603e-08 | 1.9651e-08 | 1.9714e-08 | 1.8393e-08 | 1.567e-08 | 1.0995e-08 | 7.7076e-09 | 5.8814e-09 | 2.6628e-09
| Fugitive | 101 | Coarse | HIGH | HE | IND-LabChem-USE | Mean | Outer-boundary Avg | 5.1469e-07 | 3.3137e-07 | 3.3455e-07 | 2.1539e-07 | 3.2101e-11 | 2.936e-11 | 2.7407e-12 | 4.8091e-10 | 5.1418e-10 | 4.3123e-10 | 2.9676e-10 | 1.7525e-10 | 1.1462e-10 | 8.2436e-11 | 1.5278e-10 | 1.5326e-10 | 1.43e-10 | 1.2183e-10 | 8.5479e-11 | 5.9923e-11 | 4.5725e-11 | 2.0702e-11
| Fugitive | 102 | Coarse | HIGH | HE | IND-LabChem-USE | Mean | Community Avg | 2.4053e-06 | 1.5486e-06 | 1.5635e-06 | 1.0066e-06 | 1.4667e-10 | 1.3992e-10 | 6.7577e-12 | 2.2475e-09 | 2.403e-09 | 2.0153e-09 | 1.3869e-09 | 8.1901e-10 | 5.3569e-10 | 3.8526e-10 | 7.1399e-10 | 7.1626e-10 | 6.6828e-10 | 5.6934e-10 | 3.9948e-10 | 2.8004e-10 | 2.1369e-10 | 9.6747e-11
| Stack | 513 | Coarse | HIGH | CT | PROC-Article-PROC-twopart-resin | High-End | Fenceline Avg | 150 | 150 | 150 | 150 | 0 | 0 | 0 | 0.20957 | 0.22737 | 0.18783 | 0.12774 | 0.074717 | 0.049437 | 0.033555 | 0.1034 | 0.10526 | 0.096739 | 0.081452 | 0.056604 | 0.040141 | 0.028908 | 0.013233
| Stack | 514 | Coarse | HIGH | CT | PROC-Article-PROC-twopart-resin | High-End | Outer-boundary Avg | 150 | 150 | 150 | 150 | 0 | 0 | 0 | 0.20957 | 0.22737 | 0.18783 | 0.12774 | 0.074717 | 0.049437 | 0.033555 | 0.1034 | 0.10526 | 0.096739 | 0.081452 | 0.056604 | 0.040141 | 0.028908 | 0.013233
| Stack | 515 | Coarse | HIGH | CT | PROC-Article-PROC-twopart-resin | High-End | Community Avg | 150 | 150 | 150 | 150 | 0 | 0 | 0 | 0.20957 | 0.22737 | 0.18783 | 0.12774 | 0.074717 | 0.049437 | 0.033555 | 0.1034 | 0.10526 | 0.096739 | 0.081452 | 0.056604 | 0.040141 | 0.028908 | 0.013233
| Stack | 516 | Coarse | HIGH | CT | PROC-Article-PROC-twopart-resin | Mean | Fenceline Avg | 150 | 150 | 97.5 | 97.5 | 0 | 0 | 0 | 0.14016 | 0.14985 | 0.12568 | 0.086486 | 0.051075 | 0.033406 | 0.024025 | 0.069156 | 0.069376 | 0.064729 | 0.055146 | 0.038693 | 0.027125 | 0.020698 | 0.0093708
| Stack | 517 | Coarse | HIGH | CT | PROC-Article-PROC-twopart-resin | Mean | Outer-boundary Avg | 150 | 150 | 97.5 | 97.5 | 0 | 0 | 0 | 0.14016 | 0.14985 | 0.12568 | 0.086486 | 0.051075 | 0.033406 | 0.024025 | 0.069156 | 0.069376 | 0.064729 | 0.055146 | 0.038693 | 0.027125 | 0.020698 | 0.0093708
| Stack | 518 | Coarse | HIGH | CT | PROC-Article-PROC-twopart-resin | Mean | Community Avg | 150 | 150 | 97.5 | 97.5 | 0 | 0 | 0 | 0.14016 | 0.14985 | 0.12568 | 0.086486 | 0.051075 | 0.033406 | 0.024025 | 0.069156 | 0.069376 | 0.064729 | 0.055146 | 0.038693 | 0.027125 | 0.020698 | 0.0093708
| Stack | 525 | Coarse | HIGH | CT | IND-LabChem-USE | High-End | Fenceline Avg | 150 | 150 | 150 | 150 | 0 | 0 | 0 | 0.20957 | 0.22737 | 0.18783 | 0.12774 | 0.074717 | 0.049437 | 0.033555 | 0.1034 | 0.10526 | 0.096739 | 0.081452 | 0.056604 | 0.040141 | 0.028908 | 0.013233
| Stack | 526 | Coarse | HIGH | CT | IND-LabChem-USE | High-End | Outer-boundary Avg | 150 | 150 | 150 | 150 | 0 | 0 | 0 | 0.20957 | 0.22737 | 0.18783 | 0.12774 | 0.074717 | 0.049437 | 0.033555 | 0.1034 | 0.10526 | 0.096739 | 0.081452 | 0.056604 | 0.040141 | 0.028908 | 0.013233
| Stack | 527 | Coarse | HIGH | CT | IND-LabChem-USE | High-End | Community Avg | 150 | 150 | 150 | 150 | 0 | 0 | 0 | 0.20957 | 0.22737 | 0.18783 | 0.12774 | 0.074717 | 0.049437 | 0.033555 | 0.1034 | 0.10526 | 0.096739 | 0.081452 | 0.056604 | 0.040141 | 0.028908 | 0.013233
| Stack | 528 | Coarse | HIGH | CT | IND-LabChem-USE | Mean | Fenceline Avg | 150 | 150 | 97.5 | 97.5 | 0 | 0 | 0 | 0.14016 | 0.14985 | 0.12568 | 0.086486 | 0.051075 | 0.033406 | 0.024025 | 0.069156 | 0.069376 | 0.064729 | 0.055146 | 0.038693 | 0.027125 | 0.020698 | 0.0093708
| Stack | 529 | Coarse | HIGH | CT | IND-LabChem-USE | Mean | Outer-boundary Avg | 150 | 150 | 97.5 | 97.5 | 0 | 0 | 0 | 0.14016 | 0.14985 | 0.12568 | 0.086486 | 0.051075 | 0.033406 | 0.024025 | 0.069156 | 0.069376 | 0.064729 | 0.055146 | 0.038693 | 0.027125 | 0.020698 | 0.0093708
| Stack | 530 | Coarse | HIGH | CT | IND-LabChem-USE | Mean | Community Avg | 150 | 150 | 97.5 | 97.5 | 0 | 0 | 0 | 0.14016 | 0.14985 | 0.12568 | 0.086486 | 0.051075 | 0.033406 | 0.024025 | 0.069156 | 0.069376 | 0.064729 | 0.055146 | 0.038693 | 0.027125 | 0.020698 | 0.0093708
| Fugitive | 115 | Coarse | LOW | CT | MFG-Repack | High-End | Fenceline Avg | 6.7738e-05 | 7.4234e-07 | 6.7738e-05 | 7.4234e-07 | 9.6819e-11 | 9.6516e-11 | 6.5293e-12 | 9.4637e-08 | 1.0268e-07 | 8.482e-08 | 5.7687e-08 | 3.3741e-08 | 2.2325e-08 | 1.5153e-08 | 5.1174e-10 | 5.2094e-10 | 4.7875e-10 | 4.031e-10 | 2.8013e-10 | 1.9865e-10 | 1.4306e-10 | 6.5489e-11
| Fugitive | 116 | Coarse | LOW | CT | MFG-Repack | High-End | Outer-boundary Avg | 5.4144e-07 | 5.9336e-09 | 5.4144e-07 | 5.9336e-09 | 8.8422e-13 | 7.548e-13 | 4.3815e-13 | 7.5646e-10 | 8.2072e-10 | 6.7798e-10 | 4.611e-10 | 2.697e-10 | 1.7845e-10 | 1.2112e-10 | 4.0904e-12 | 4.164e-12 | 3.8268e-12 | 3.222e-12 | 2.2391e-12 | 1.5879e-12 | 1.1435e-12 | 5.2347e-13
| Fugitive | 117 | Coarse | LOW | CT | MFG-Repack | High-End | Community Avg | 2.3594e-06 | 2.5856e-08 | 2.3594e-06 | 2.5856e-08 | 3.7953e-12 | 3.5976e-12 | 9.5453e-13 | 3.2963e-09 | 3.5763e-09 | 2.9543e-09 | 2.0093e-09 | 1.1752e-09 | 7.776e-10 | 5.2779e-10 | 1.7824e-11 | 1.8145e-11 | 1.6675e-11 | 1.404e-11 | 9.757e-12 | 6.9192e-12 | 4.983e-12 | 2.281e-12
| Fugitive | 118 | Coarse | LOW | CT | MFG-Repack | Mean | Fenceline Avg | 5.0144e-05 | 5.4953e-07 | 3.2594e-05 | 3.5719e-07 | 5.855e-11 | 5.7517e-11 | 1.0326e-12 | 4.6854e-08 | 5.0095e-08 | 4.2013e-08 | 2.8912e-08 | 1.7074e-08 | 1.1167e-08 | 8.0315e-09 | 2.5335e-10 | 2.5416e-10 | 2.3714e-10 | 2.0203e-10 | 1.4175e-10 | 9.9371e-11 | 7.5827e-11 | 3.433e-11
| Fugitive | 119 | Coarse | LOW | CT | MFG-Repack | Mean | Outer-boundary Avg | 3.5794e-07 | 3.9227e-09 | 2.3266e-07 | 2.5497e-09 | 4.8981e-13 | 4.3439e-13 | 5.542e-14 | 3.3446e-10 | 3.5759e-10 | 2.999e-10 | 2.0638e-10 | 1.2188e-10 | 7.9717e-11 | 5.7331e-11 | 1.8085e-12 | 1.8143e-12 | 1.6927e-12 | 1.4421e-12 | 1.0119e-12 | 7.0934e-13 | 5.4127e-13 | 2.4506e-13
| Fugitive | 120 | Coarse | LOW | CT | MFG-Repack | Mean | Community Avg | 1.7518e-06 | 1.9198e-08 | 1.1387e-06 | 1.2479e-08 | 2.2252e-12 | 2.083e-12 | 1.4219e-13 | 1.6369e-09 | 1.7501e-09 | 1.4678e-09 | 1.0101e-09 | 5.965e-10 | 3.9015e-10 | 2.8059e-10 | 8.8512e-12 | 8.8793e-12 | 8.2846e-12 | 7.0581e-12 | 4.9523e-12 | 3.4716e-12 | 2.6491e-12 | 1.1994e-12
| Stack | 531 | Coarse | LOW | HE | MFG-Repack | High-End | Fenceline Avg | 150 | 150 | 150 | 150 | 0 | 0 | 0 | 0.20957 | 0.22737 | 0.18783 | 0.12774 | 0.074717 | 0.049437 | 0.033555 | 0.1034 | 0.10526 | 0.096739 | 0.081452 | 0.056604 | 0.040141 | 0.028908 | 0.013233
| Stack | 532 | Coarse | LOW | HE | MFG-Repack | High-End | Outer-boundary Avg | 150 | 150 | 150 | 150 | 0 | 0 | 0 | 0.20957 | 0.22737 | 0.18783 | 0.12774 | 0.074717 | 0.049437 | 0.033555 | 0.1034 | 0.10526 | 0.096739 | 0.081452 | 0.056604 | 0.040141 | 0.028908 | 0.013233
| Stack | 533 | Coarse | LOW | HE | MFG-Repack | High-End | Community Avg | 150 | 150 | 150 | 150 | 0 | 0 | 0 | 0.20957 | 0.22737 | 0.18783 | 0.12774 | 0.074717 | 0.049437 | 0.033555 | 0.1034 | 0.10526 | 0.096739 | 0.081452 | 0.056604 | 0.040141 | 0.028908 | 0.013233
| Stack | 534 | Coarse | LOW | HE | MFG-Repack | Mean | Fenceline Avg | 150 | 150 | 97.5 | 97.5 | 0 | 0 | 0 | 0.14016 | 0.14985 | 0.12568 | 0.086486 | 0.051075 | 0.033406 | 0.024025 | 0.069156 | 0.069376 | 0.064729 | 0.055146 | 0.038693 | 0.027125 | 0.020698 | 0.0093708
| Stack | 535 | Coarse | LOW | HE | MFG-Repack | Mean | Outer-boundary Avg | 150 | 150 | 97.5 | 97.5 | 0 | 0 | 0 | 0.14016 | 0.14985 | 0.12568 | 0.086486 | 0.051075 | 0.033406 | 0.024025 | 0.069156 | 0.069376 | 0.064729 | 0.055146 | 0.038693 | 0.027125 | 0.020698 | 0.0093708
| Stack | 536 | Coarse | LOW | HE | MFG-Repack | Mean | Community Avg | 150 | 150 | 97.5 | 97.5 | 0 | 0 | 0 | 0.14016 | 0.14985 | 0.12568 | 0.086486 | 0.051075 | 0.033406 | 0.024025 | 0.069156 | 0.069376 | 0.064729 | 0.055146 | 0.038693 | 0.027125 | 0.020698 | 0.0093708
| Fugitive | 127 | Coarse | LOW | CT | PROC-Paints-INC-waterborne | High-End | Fenceline Avg | 0.00058687 | 9.6472e-06 | 0.00058687 | 9.6472e-06 | 1.0239e-09 | 1.0143e-09 | 4.0846e-11 | 8.1992e-07 | 8.8957e-07 | 7.3486e-07 | 4.9979e-07 | 2.9233e-07 | 1.9342e-07 | 1.3128e-07 | 6.6504e-09 | 6.77e-09 | 6.2217e-09 | 5.2385e-09 | 3.6405e-09 | 2.5816e-09 | 1.8592e-09 | 8.5108e-10
| Fugitive | 128 | Coarse | LOW | CT | PROC-Paints-INC-waterborne | High-End | Outer-boundary Avg | 5.3766e-06 | 8.8383e-08 | 5.3766e-06 | 8.8383e-08 | 8.6279e-12 | 8.0223e-12 | 1.9893e-12 | 7.5117e-09 | 8.1498e-09 | 6.7325e-09 | 4.5788e-09 | 2.6782e-09 | 1.772e-09 | 1.2028e-09 | 6.0928e-11 | 6.2023e-11 | 5.7001e-11 | 4.7993e-11 | 3.3352e-11 | 2.3652e-11 | 1.7033e-11 | 7.7971e-12
| Fugitive | 129 | Coarse | LOW | CT | PROC-Paints-INC-waterborne | High-End | Community Avg | 2.2665e-05 | 3.7257e-07 | 2.2665e-05 | 3.7257e-07 | 3.9283e-11 | 3.8286e-11 | 5.1863e-12 | 3.1665e-08 | 3.4355e-08 | 2.838e-08 | 1.9302e-08 | 1.129e-08 | 7.4698e-09 | 5.0701e-09 | 2.5684e-10 | 2.6145e-10 | 2.4028e-10 | 2.0231e-10 | 1.4059e-10 | 9.9702e-11 | 7.1802e-11 | 3.2868e-11
| Fugitive | 130 | Coarse | LOW | CT | PROC-Paints-INC-waterborne | Mean | Fenceline Avg | 0.00044583 | 7.3287e-06 | 0.00028979 | 4.7636e-06 | 6.6945e-10 | 6.6139e-10 | 8.0625e-12 | 4.1657e-07 | 4.4539e-07 | 3.7353e-07 | 2.5705e-07 | 1.518e-07 | 9.9289e-08 | 7.1407e-08 | 3.3788e-09 | 3.3896e-09 | 3.1625e-09 | 2.6943e-09 | 1.8905e-09 | 1.3253e-09 | 1.0113e-09 | 4.5784e-10
| Fugitive | 131 | Coarse | LOW | CT | PROC-Paints-INC-waterborne | Mean | Outer-boundary Avg | 3.4687e-06 | 5.7019e-08 | 2.2546e-06 | 3.7063e-08 | 5.5825e-12 | 5.132e-12 | 4.5042e-13 | 3.2411e-09 | 3.4653e-09 | 2.9062e-09 | 2e-09 | 1.1811e-09 | 7.725e-10 | 5.5557e-10 | 2.6288e-11 | 2.6372e-11 | 2.4605e-11 | 2.0963e-11 | 1.4708e-11 | 1.0311e-11 | 7.8679e-12 | 3.5621e-12
| Fugitive | 132 | Coarse | LOW | CT | PROC-Paints-INC-waterborne | Mean | Community Avg | 1.6197e-05 | 2.6625e-07 | 1.0528e-05 | 1.7306e-07 | 2.553e-11 | 2.4415e-11 | 1.1159e-12 | 1.5134e-08 | 1.6181e-08 | 1.357e-08 | 9.3387e-09 | 5.515e-09 | 3.6072e-09 | 2.5942e-09 | 1.2275e-10 | 1.2314e-10 | 1.1489e-10 | 9.7884e-11 | 6.868e-11 | 4.8146e-11 | 3.6739e-11 | 1.6633e-11
| Stack | 543 | Coarse | LOW | HE | PROC-Paints-INC-waterborne | High-End | Fenceline Avg | 150 | 150 | 150 | 150 | 0 | 0 | 0 | 0.20957 | 0.22737 | 0.18783 | 0.12774 | 0.074717 | 0.049437 | 0.033555 | 0.1034 | 0.10526 | 0.096739 | 0.081452 | 0.056604 | 0.040141 | 0.028908 | 0.013233
| Stack | 544 | Coarse | LOW | HE | PROC-Paints-INC-waterborne | High-End | Outer-boundary Avg | 150 | 150 | 150 | 150 | 0 | 0 | 0 | 0.20957 | 0.22737 | 0.18783 | 0.12774 | 0.074717 | 0.049437 | 0.033555 | 0.1034 | 0.10526 | 0.096739 | 0.081452 | 0.056604 | 0.040141 | 0.028908 | 0.013233
| Stack | 545 | Coarse | LOW | HE | PROC-Paints-INC-waterborne | High-End | Community Avg | 150 | 150 | 150 | 150 | 0 | 0 | 0 | 0.20957 | 0.22737 | 0.18783 | 0.12774 | 0.074717 | 0.049437 | 0.033555 | 0.1034 | 0.10526 | 0.096739 | 0.081452 | 0.056604 | 0.040141 | 0.028908 | 0.013233
| Stack | 546 | Coarse | LOW | HE | PROC-Paints-INC-waterborne | Mean | Fenceline Avg | 150 | 150 | 97.5 | 97.5 | 0 | 0 | 0 | 0.14016 | 0.14985 | 0.12568 | 0.086486 | 0.051075 | 0.033406 | 0.024025 | 0.069156 | 0.069376 | 0.064729 | 0.055146 | 0.038693 | 0.027125 | 0.020698 | 0.0093708
| Stack | 547 | Coarse | LOW | HE | PROC-Paints-INC-waterborne | Mean | Outer-boundary Avg | 150 | 150 | 97.5 | 97.5 | 0 | 0 | 0 | 0.14016 | 0.14985 | 0.12568 | 0.086486 | 0.051075 | 0.033406 | 0.024025 | 0.069156 | 0.069376 | 0.064729 | 0.055146 | 0.038693 | 0.027125 | 0.020698 | 0.0093708
| Stack | 548 | Coarse | LOW | HE | PROC-Paints-INC-waterborne | Mean | Community Avg | 150 | 150 | 97.5 | 97.5 | 0 | 0 | 0 | 0.14016 | 0.14985 | 0.12568 | 0.086486 | 0.051075 | 0.033406 | 0.024025 | 0.069156 | 0.069376 | 0.064729 | 0.055146 | 0.038693 | 0.027125 | 0.020698 | 0.0093708
| Fugitive | 139 | Coarse | LOW | CT | PROC-Paints-INC-resin-solvent | High-End | Fenceline Avg | 0.0015198 | 4.164e-06 | 0.0015198 | 4.164e-06 | 4.8479e-10 | 4.8406e-10 | 1.9307e-11 | 2.1234e-06 | 2.3038e-06 | 1.9031e-06 | 1.2943e-06 | 7.5705e-07 | 5.0091e-07 | 3.3999e-07 | 2.8705e-09 | 2.9221e-09 | 2.6855e-09 | 2.2611e-09 | 1.5713e-09 | 1.1143e-09 | 8.0248e-10 | 3.6734e-10
| Fugitive | 140 | Coarse | LOW | CT | PROC-Paints-INC-resin-solvent | High-End | Outer-boundary Avg | 1.3264e-05 | 3.6341e-08 | 1.3264e-05 | 3.6341e-08 | 4.1853e-12 | 3.9517e-12 | 1.1961e-12 | 1.8532e-08 | 2.0106e-08 | 1.6609e-08 | 1.1296e-08 | 6.6072e-09 | 4.3717e-09 | 2.9673e-09 | 2.5052e-11 | 2.5502e-11 | 2.3437e-11 | 1.9734e-11 | 1.3714e-11 | 9.725e-12 | 7.0037e-12 | 3.206e-12
| Fugitive | 141 | Coarse | LOW | CT | PROC-Paints-INC-resin-solvent | High-End | Community Avg | 5.7473e-05 | 1.5746e-07 | 5.7473e-05 | 1.5746e-07 | 1.9142e-11 | 1.8604e-11 | 2.8086e-12 | 8.0296e-08 | 8.7117e-08 | 7.1966e-08 | 4.8945e-08 | 2.8628e-08 | 1.8942e-08 | 1.2857e-08 | 1.0855e-10 | 1.105e-10 | 1.0155e-10 | 8.5502e-11 | 5.9419e-11 | 4.2137e-11 | 3.0346e-11 | 1.3891e-11
| Fugitive | 142 | Coarse | LOW | CT | PROC-Paints-INC-resin-solvent | Mean | Fenceline Avg | 0.0010427 | 2.8566e-06 | 0.00067774 | 1.8568e-06 | 2.6111e-10 | 2.5804e-10 | 3.0699e-12 | 9.7425e-07 | 1.0416e-06 | 8.736e-07 | 6.0118e-07 | 3.5503e-07 | 2.3221e-07 | 1.67e-07 | 1.317e-09 | 1.3212e-09 | 1.2327e-09 | 1.0502e-09 | 7.3688e-10 | 5.1657e-10 | 3.9418e-10 | 1.7846e-10
| Fugitive | 143 | Coarse | LOW | CT | PROC-Paints-INC-resin-solvent | Mean | Outer-boundary Avg | 8.1107e-06 | 2.2221e-08 | 5.2719e-06 | 1.4444e-08 | 2.1745e-12 | 2.0025e-12 | 1.7208e-13 | 7.5784e-09 | 8.1027e-09 | 6.7954e-09 | 4.6764e-09 | 2.7617e-09 | 1.8063e-09 | 1.2991e-09 | 1.0245e-11 | 1.0277e-11 | 9.589e-12 | 8.1693e-12 | 5.732e-12 | 4.0182e-12 | 3.0662e-12 | 1.3882e-12
| Fugitive | 144 | Coarse | LOW | CT | PROC-Paints-INC-resin-solvent | Mean | Community Avg | 3.7878e-05 | 1.0378e-07 | 2.4621e-05 | 6.7454e-08 | 9.95e-12 | 9.5251e-12 | 4.2492e-13 | 3.5392e-08 | 3.7841e-08 | 3.1736e-08 | 2.184e-08 | 1.2897e-08 | 8.4357e-09 | 6.0668e-09 | 4.7845e-11 | 4.7997e-11 | 4.4782e-11 | 3.8152e-11 | 2.6769e-11 | 1.8766e-11 | 1.432e-11 | 6.483e-12
| Fugitive | 145 | Coarse | LOW | HE | COM-Paints-USE | High-End | Fenceline Avg | 150 | 0.82232 | 150 | 0.82232 | 9.5738e-05 | 9.5594e-05 | 3.8128e-06 | 0.20957 | 0.22737 | 0.18783 | 0.12774 | 0.074717 | 0.049437 | 0.033555 | 0.00056688 | 0.00057707 | 0.00053034 | 0.00044653 | 0.00031031 | 0.00022006 | 0.00015848 | 7.2545e-05
| Fugitive | 146 | Coarse | LOW | HE | COM-Paints-USE | High-End | Outer-boundary Avg | 2.6195 | 0.0071768 | 2.6195 | 0.0071768 | 8.2653e-07 | 7.8041e-07 | 2.3621e-07 | 0.0036598 | 0.0039707 | 0.0032801 | 0.0022308 | 0.0013048 | 0.00086334 | 0.00058599 | 4.9474e-06 | 5.0364e-06 | 4.6285e-06 | 3.8971e-06 | 2.7082e-06 | 1.9206e-06 | 1.3831e-06 | 6.3314e-07
| Fugitive | 147 | Coarse | LOW | HE | COM-Paints-USE | High-End | Community Avg | 11.35 | 0.031096 | 11.35 | 0.031096 | 3.7803e-06 | 3.6741e-06 | 5.5466e-07 | 0.015857 | 0.017204 | 0.014212 | 0.0096658 | 0.0056536 | 0.0037407 | 0.002539 | 2.1436e-05 | 2.1822e-05 | 2.0055e-05 | 1.6885e-05 | 1.1734e-05 | 8.3215e-06 | 5.9928e-06 | 2.7433e-06
| Fugitive | 148 | Coarse | LOW | HE | COM-Paints-USE | Mean | Fenceline Avg | 150 | 0.56415 | 97.5 | 0.36669 | 5.1566e-05 | 5.096e-05 | 6.0626e-07 | 0.14016 | 0.14985 | 0.12568 | 0.086486 | 0.051075 | 0.033406 | 0.024025 | 0.00026009 | 0.00026092 | 0.00024344 | 0.0002074 | 0.00014552 | 0.00010201 | 7.7844e-05 | 3.5243e-05
| Fugitive | 149 | Coarse | LOW | HE | COM-Paints-USE | Mean | Outer-boundary Avg | 1.6017 | 0.0043883 | 1.0411 | 0.0028524 | 4.2944e-07 | 3.9546e-07 | 3.3983e-08 | 0.0014966 | 0.0016002 | 0.001342 | 0.00092352 | 0.00054539 | 0.00035672 | 0.00025655 | 2.0232e-06 | 2.0296e-06 | 1.8937e-06 | 1.6133e-06 | 1.132e-06 | 7.9354e-07 | 6.0553e-07 | 2.7415e-07
| Fugitive | 150 | Coarse | LOW | HE | COM-Paints-USE | Mean | Community Avg | 7.4804 | 0.020494 | 4.8622 | 0.013321 | 1.965e-06 | 1.8811e-06 | 8.3915e-08 | 0.0069895 | 0.007473 | 0.0062673 | 0.004313 | 0.002547 | 0.0016659 | 0.0011981 | 9.4487e-06 | 9.4787e-06 | 8.8438e-06 | 7.5345e-06 | 5.2865e-06 | 3.706e-06 | 2.8279e-06 | 1.2803e-06
| Fugitive | 151 | Coarse | LOW | CT | COM-Paints-USE | High-End | Fenceline Avg | 144.6375 | 0.39627 | 144.6375 | 0.39627 | 4.6135e-05 | 4.6066e-05 | 1.8374e-06 | 0.20207 | 0.21924 | 0.18111 | 0.12318 | 0.072046 | 0.047669 | 0.032355 | 0.00027317 | 0.00027808 | 0.00025556 | 0.00021518 | 0.00014953 | 0.00010604 | 7.6369e-05 | 3.4959e-05
| Fugitive | 152 | Coarse | LOW | CT | COM-Paints-USE | High-End | Outer-boundary Avg | 1.2623 | 0.0034584 | 1.2623 | 0.0034584 | 3.983e-07 | 3.7607e-07 | 1.1383e-07 | 0.0017636 | 0.0019134 | 0.0015806 | 0.001075 | 0.00062878 | 0.00041603 | 0.00028238 | 2.3841e-06 | 2.427e-06 | 2.2304e-06 | 1.878e-06 | 1.3051e-06 | 9.2549e-07 | 6.6651e-07 | 3.051e-07
| Fugitive | 153 | Coarse | LOW | CT | COM-Paints-USE | High-End | Community Avg | 5.4695 | 0.014985 | 5.4695 | 0.014985 | 1.8217e-06 | 1.7705e-06 | 2.6729e-07 | 0.0076414 | 0.0082905 | 0.0068487 | 0.0046579 | 0.0027244 | 0.0018026 | 0.0012235 | 1.033e-05 | 1.0516e-05 | 9.6641e-06 | 8.1369e-06 | 5.6546e-06 | 4.01e-06 | 2.8879e-06 | 1.322e-06
| Fugitive | 154 | Coarse | LOW | CT | COM-Paints-USE | Mean | Fenceline Avg | 99.2271 | 0.27186 | 64.4976 | 0.17671 | 2.4849e-05 | 2.4557e-05 | 2.9215e-07 | 0.092716 | 0.099129 | 0.083137 | 0.057212 | 0.033787 | 0.022099 | 0.015893 | 0.00012534 | 0.00012573 | 0.00011731 | 9.9945e-05 | 7.0126e-05 | 4.916e-05 | 3.7512e-05 | 1.6983e-05
| Fugitive | 155 | Coarse | LOW | CT | COM-Paints-USE | Mean | Outer-boundary Avg | 0.77186 | 0.0021147 | 0.50171 | 0.0013745 | 2.0694e-07 | 1.9057e-07 | 1.6376e-08 | 0.00072121 | 0.0007711 | 0.0006467 | 0.00044504 | 0.00026282 | 0.0001719 | 0.00012363 | 9.7496e-07 | 9.7805e-07 | 9.1254e-07 | 7.7744e-07 | 5.4549e-07 | 3.824e-07 | 2.918e-07 | 1.3211e-07
| Fugitive | 156 | Coarse | LOW | CT | COM-Paints-USE | Mean | Community Avg | 3.6047 | 0.0098759 | 2.3431 | 0.0064193 | 9.469e-07 | 9.0646e-07 | 4.0438e-08 | 0.0033682 | 0.0036011 | 0.0030202 | 0.0020784 | 0.0012274 | 0.00080279 | 0.00057735 | 4.5532e-06 | 4.5677e-06 | 4.2617e-06 | 3.6308e-06 | 2.5475e-06 | 1.7859e-06 | 1.3627e-06 | 6.1696e-07
| Fugitive | 157 | Coarse | LOW | HE | COM-Paints-USE | High-End | Fenceline Avg | 3.9843 | 0.021832 | 3.9843 | 0.021832 | 2.4809e-06 | 2.4676e-06 | 1.0853e-07 | 0.0055665 | 0.0060394 | 0.0049891 | 0.0033931 | 0.0019846 | 0.0013131 | 0.0008913 | 1.505e-05 | 1.5321e-05 | 1.408e-05 | 1.1855e-05 | 8.2385e-06 | 5.8424e-06 | 4.2075e-06 | 1.926e-06
| Fugitive | 158 | Coarse | LOW | HE | COM-Paints-USE | High-End | Outer-boundary Avg | 0.034583 | 0.0001895 | 0.034583 | 0.0001895 | 2.1589e-08 | 1.9739e-08 | 6.2848e-09 | 4.8317e-05 | 5.2421e-05 | 4.3305e-05 | 2.9452e-05 | 1.7226e-05 | 1.1398e-05 | 7.7363e-06 | 1.3063e-07 | 1.3298e-07 | 1.2221e-07 | 1.029e-07 | 7.1509e-08 | 5.0711e-08 | 3.652e-08 | 1.6718e-08
| Fugitive | 159 | Coarse | LOW | HE | COM-Paints-USE | High-End | Community Avg | 0.1508 | 0.00082632 | 0.1508 | 0.00082632 | 9.661e-08 | 9.4401e-08 | 1.5834e-08 | 0.00021069 | 0.00022859 | 0.00018883 | 0.00012843 | 7.5117e-05 | 4.9702e-05 | 3.3735e-05 | 5.6964e-07 | 5.7988e-07 | 5.3292e-07 | 4.487e-07 | 3.1182e-07 | 2.2113e-07 | 1.5925e-07 | 7.2898e-08
| Fugitive | 160 | Coarse | LOW | HE | COM-Paints-USE | Mean | Fenceline Avg | 2.8461 | 0.015595 | 1.85 | 0.010137 | 1.4247e-06 | 1.4079e-06 | 1.6755e-08 | 0.0026593 | 0.0028433 | 0.0023846 | 0.001641 | 0.00096909 | 0.00063385 | 0.00045585 | 7.19e-06 | 7.2128e-06 | 6.7297e-06 | 5.7334e-06 | 4.0228e-06 | 2.8201e-06 | 2.1519e-06 | 9.7425e-07
| Fugitive | 161 | Coarse | LOW | HE | COM-Paints-USE | Mean | Outer-boundary Avg | 0.022142 | 0.00012132 | 0.014392 | 7.8861e-05 | 1.1865e-08 | 1.0925e-08 | 9.3918e-10 | 2.0689e-05 | 2.212e-05 | 1.8551e-05 | 1.2766e-05 | 7.5392e-06 | 4.9311e-06 | 3.5464e-06 | 5.5936e-08 | 5.6114e-08 | 5.2355e-08 | 4.4604e-08 | 3.1296e-08 | 2.1939e-08 | 1.6741e-08 | 7.5794e-09
| Fugitive | 162 | Coarse | LOW | HE | COM-Paints-USE | Mean | Community Avg | 0.1034 | 0.00056656 | 0.067208 | 0.00036826 | 5.429e-08 | 5.1971e-08 | 2.3191e-09 | 9.6611e-05 | 0.00010329 | 8.663e-05 | 5.9616e-05 | 3.5206e-05 | 2.3027e-05 | 1.6561e-05 | 2.6121e-07 | 2.6204e-07 | 2.4448e-07 | 2.0829e-07 | 1.4614e-07 | 1.0245e-07 | 7.8177e-08 | 3.5394e-08
| Fugitive | 163 | Coarse | LOW | CT | COM-Paints-USE | High-End | Fenceline Avg | 0.50492 | 0.0013834 | 0.50492 | 0.0013834 | 1.6106e-07 | 1.6081e-07 | 6.4141e-09 | 0.00070543 | 0.00076536 | 0.00063225 | 0.00043 | 0.00025151 | 0.00016641 | 0.00011295 | 9.5363e-07 | 9.7077e-07 | 8.9216e-07 | 7.5117e-07 | 5.2202e-07 | 3.7019e-07 | 2.666e-07 | 1.2204e-07
| Fugitive | 164 | Coarse | LOW | CT | COM-Paints-USE | High-End | Outer-boundary Avg | 0.0044067 | 1.2073e-05 | 0.0044067 | 1.2073e-05 | 1.3904e-09 | 1.3128e-09 | 3.9736e-10 | 6.1567e-06 | 6.6797e-06 | 5.518e-06 | 3.7528e-06 | 2.195e-06 | 1.4524e-06 | 9.8579e-07 | 8.3228e-09 | 8.4724e-09 | 7.7863e-09 | 6.5559e-09 | 4.5559e-09 | 3.2309e-09 | 2.3268e-09 | 1.0651e-09
| Fugitive | 165 | Coarse | LOW | CT | COM-Paints-USE | High-End | Community Avg | 0.019094 | 5.2311e-05 | 0.019094 | 5.2311e-05 | 6.3593e-09 | 6.1807e-09 | 9.3308e-10 | 2.6676e-05 | 2.8942e-05 | 2.3909e-05 | 1.626e-05 | 9.5108e-06 | 6.2928e-06 | 4.2713e-06 | 3.6061e-08 | 3.671e-08 | 3.3737e-08 | 2.8406e-08 | 1.974e-08 | 1.3999e-08 | 1.0081e-08 | 4.6149e-09
| Fugitive | 166 | Coarse | LOW | CT | COM-Paints-USE | Mean | Fenceline Avg | 0.3464 | 0.00094904 | 0.22516 | 0.00061687 | 8.6747e-08 | 8.5727e-08 | 1.0199e-09 | 0.00032367 | 0.00034606 | 0.00029023 | 0.00019972 | 0.00011795 | 7.7145e-05 | 5.5482e-05 | 4.3755e-07 | 4.3893e-07 | 4.0953e-07 | 3.489e-07 | 2.4481e-07 | 1.7161e-07 | 1.3095e-07 | 5.9288e-08
| Fugitive | 167 | Coarse | LOW | CT | COM-Paints-USE | Mean | Outer-boundary Avg | 0.0026945 | 7.3823e-06 | 0.0017514 | 4.7985e-06 | 7.2243e-10 | 6.6526e-10 | 5.7168e-11 | 2.5177e-06 | 2.6919e-06 | 2.2576e-06 | 1.5536e-06 | 9.1748e-07 | 6.0009e-07 | 4.3158e-07 | 3.4035e-09 | 3.4143e-09 | 3.1856e-09 | 2.714e-09 | 1.9043e-09 | 1.3349e-09 | 1.0186e-09 | 4.6118e-10
| Fugitive | 168 | Coarse | LOW | CT | COM-Paints-USE | Mean | Community Avg | 0.012584 | 3.4476e-05 | 0.0081795 | 2.241e-05 | 3.3056e-09 | 3.1644e-09 | 1.4117e-10 | 1.1758e-05 | 1.2571e-05 | 1.0543e-05 | 7.2555e-06 | 4.2848e-06 | 2.8025e-06 | 2.0155e-06 | 1.5895e-08 | 1.5946e-08 | 1.4877e-08 | 1.2675e-08 | 8.8933e-09 | 6.2344e-09 | 4.7572e-09 | 2.1538e-09
| Stack | 555 | Coarse | LOW | HE | PROC-Article-PROC-twopart-resin | High-End | Fenceline Avg | 150 | 150 | 150 | 150 | 0 | 0 | 0 | 0.20957 | 0.22737 | 0.18783 | 0.12774 | 0.074717 | 0.049437 | 0.033555 | 0.1034 | 0.10526 | 0.096739 | 0.081452 | 0.056604 | 0.040141 | 0.028908 | 0.013233
| Stack | 556 | Coarse | LOW | HE | PROC-Article-PROC-twopart-resin | High-End | Outer-boundary Avg | 150 | 150 | 150 | 150 | 0 | 0 | 0 | 0.20957 | 0.22737 | 0.18783 | 0.12774 | 0.074717 | 0.049437 | 0.033555 | 0.1034 | 0.10526 | 0.096739 | 0.081452 | 0.056604 | 0.040141 | 0.028908 | 0.013233
| Stack | 557 | Coarse | LOW | HE | PROC-Article-PROC-twopart-resin | High-End | Community Avg | 150 | 150 | 150 | 150 | 0 | 0 | 0 | 0.20957 | 0.22737 | 0.18783 | 0.12774 | 0.074717 | 0.049437 | 0.033555 | 0.1034 | 0.10526 | 0.096739 | 0.081452 | 0.056604 | 0.040141 | 0.028908 | 0.013233
| Stack | 558 | Coarse | LOW | HE | PROC-Article-PROC-twopart-resin | Mean | Fenceline Avg | 150 | 150 | 97.5 | 97.5 | 0 | 0 | 0 | 0.14016 | 0.14985 | 0.12568 | 0.086486 | 0.051075 | 0.033406 | 0.024025 | 0.069156 | 0.069376 | 0.064729 | 0.055146 | 0.038693 | 0.027125 | 0.020698 | 0.0093708
| Stack | 559 | Coarse | LOW | HE | PROC-Article-PROC-twopart-resin | Mean | Outer-boundary Avg | 150 | 150 | 97.5 | 97.5 | 0 | 0 | 0 | 0.14016 | 0.14985 | 0.12568 | 0.086486 | 0.051075 | 0.033406 | 0.024025 | 0.069156 | 0.069376 | 0.064729 | 0.055146 | 0.038693 | 0.027125 | 0.020698 | 0.0093708
| Stack | 560 | Coarse | LOW | HE | PROC-Article-PROC-twopart-resin | Mean | Community Avg | 150 | 150 | 97.5 | 97.5 | 0 | 0 | 0 | 0.14016 | 0.14985 | 0.12568 | 0.086486 | 0.051075 | 0.033406 | 0.024025 | 0.069156 | 0.069376 | 0.064729 | 0.055146 | 0.038693 | 0.027125 | 0.020698 | 0.0093708
| Fugitive | 175 | Coarse | LOW | CT | COM-Paints-USE | High-End | Fenceline Avg | 5.1299 | 0.014055 | 5.1299 | 0.014055 | 1.6363e-06 | 1.6338e-06 | 6.5166e-08 | 0.0071671 | 0.0077759 | 0.0064236 | 0.0043687 | 0.0025553 | 0.0016907 | 0.0011476 | 9.6887e-06 | 9.8629e-06 | 9.0642e-06 | 7.6318e-06 | 5.3036e-06 | 3.7611e-06 | 2.7086e-06 | 1.2399e-06
| Fugitive | 176 | Coarse | LOW | CT | COM-Paints-USE | High-End | Outer-boundary Avg | 0.044772 | 0.00012266 | 0.044772 | 0.00012266 | 1.4127e-08 | 1.3338e-08 | 4.0372e-09 | 6.2551e-05 | 6.7864e-05 | 5.6062e-05 | 3.8128e-05 | 2.2301e-05 | 1.4756e-05 | 1.0015e-05 | 8.4558e-08 | 8.6079e-08 | 7.9108e-08 | 6.6607e-08 | 4.6288e-08 | 3.2825e-08 | 2.3639e-08 | 1.0821e-08
| Fugitive | 177 | Coarse | LOW | CT | COM-Paints-USE | High-End | Community Avg | 0.19399 | 0.00053147 | 0.19399 | 0.00053147 | 6.461e-08 | 6.2795e-08 | 9.48e-09 | 0.00027102 | 0.00029405 | 0.00024291 | 0.0001652 | 9.6628e-05 | 6.3934e-05 | 4.3395e-05 | 3.6638e-07 | 3.7296e-07 | 3.4276e-07 | 2.886e-07 | 2.0056e-07 | 1.4223e-07 | 1.0243e-07 | 4.6887e-08
| Fugitive | 178 | Coarse | LOW | CT | COM-Paints-USE | Mean | Fenceline Avg | 3.5193 | 0.009642 | 2.2876 | 0.0062673 | 8.8134e-07 | 8.7097e-07 | 1.0362e-08 | 0.0032884 | 0.0035159 | 0.0029487 | 0.0020292 | 0.0011983 | 0.00078378 | 0.00056368 | 4.4454e-06 | 4.4595e-06 | 4.1608e-06 | 3.5448e-06 | 2.4872e-06 | 1.7436e-06 | 1.3305e-06 | 6.0236e-07
| Fugitive | 179 | Coarse | LOW | CT | COM-Paints-USE | Mean | Outer-boundary Avg | 0.027376 | 7.5003e-05 | 0.017794 | 4.8752e-05 | 7.3398e-09 | 6.759e-09 | 5.8081e-10 | 2.558e-05 | 2.7349e-05 | 2.2937e-05 | 1.5784e-05 | 9.3215e-06 | 6.0968e-06 | 4.3847e-06 | 3.4579e-08 | 3.4689e-08 | 3.2366e-08 | 2.7574e-08 | 1.9347e-08 | 1.3563e-08 | 1.0349e-08 | 4.6856e-09
| Fugitive | 180 | Coarse | LOW | CT | COM-Paints-USE | Mean | Community Avg | 0.12785 | 0.00035027 | 0.083102 | 0.00022768 | 3.3584e-08 | 3.215e-08 | 1.4342e-09 | 0.00011946 | 0.00012772 | 0.00010712 | 7.3715e-05 | 4.3533e-05 | 2.8473e-05 | 2.0477e-05 | 1.6149e-07 | 1.62e-07 | 1.5115e-07 | 1.2877e-07 | 9.0354e-08 | 6.334e-08 | 4.8333e-08 | 2.1882e-08
| Stack | 567 | Coarse | LOW | HE | IND-LabChem-USE | High-End | Fenceline Avg | 150 | 150 | 150 | 150 | 0 | 0 | 0 | 0.20957 | 0.22737 | 0.18783 | 0.12774 | 0.074717 | 0.049437 | 0.033555 | 0.1034 | 0.10526 | 0.096739 | 0.081452 | 0.056604 | 0.040141 | 0.028908 | 0.013233
| Stack | 568 | Coarse | LOW | HE | IND-LabChem-USE | High-End | Outer-boundary Avg | 150 | 150 | 150 | 150 | 0 | 0 | 0 | 0.20957 | 0.22737 | 0.18783 | 0.12774 | 0.074717 | 0.049437 | 0.033555 | 0.1034 | 0.10526 | 0.096739 | 0.081452 | 0.056604 | 0.040141 | 0.028908 | 0.013233
| Stack | 569 | Coarse | LOW | HE | IND-LabChem-USE | High-End | Community Avg | 150 | 150 | 150 | 150 | 0 | 0 | 0 | 0.20957 | 0.22737 | 0.18783 | 0.12774 | 0.074717 | 0.049437 | 0.033555 | 0.1034 | 0.10526 | 0.096739 | 0.081452 | 0.056604 | 0.040141 | 0.028908 | 0.013233
| Stack | 570 | Coarse | LOW | HE | IND-LabChem-USE | Mean | Fenceline Avg | 150 | 150 | 97.5 | 97.5 | 0 | 0 | 0 | 0.14016 | 0.14985 | 0.12568 | 0.086486 | 0.051075 | 0.033406 | 0.024025 | 0.069156 | 0.069376 | 0.064729 | 0.055146 | 0.038693 | 0.027125 | 0.020698 | 0.0093708
| Stack | 571 | Coarse | LOW | HE | IND-LabChem-USE | Mean | Outer-boundary Avg | 150 | 150 | 97.5 | 97.5 | 0 | 0 | 0 | 0.14016 | 0.14985 | 0.12568 | 0.086486 | 0.051075 | 0.033406 | 0.024025 | 0.069156 | 0.069376 | 0.064729 | 0.055146 | 0.038693 | 0.027125 | 0.020698 | 0.0093708
| Stack | 572 | Coarse | LOW | HE | IND-LabChem-USE | Mean | Community Avg | 150 | 150 | 97.5 | 97.5 | 0 | 0 | 0 | 0.14016 | 0.14985 | 0.12568 | 0.086486 | 0.051075 | 0.033406 | 0.024025 | 0.069156 | 0.069376 | 0.064729 | 0.055146 | 0.038693 | 0.027125 | 0.020698 | 0.0093708
| Fugitive | 187 | Coarse | LOW | CT | PROC-Polymer-FORM-reactive-resin | High-End | Fenceline Avg | 0.0012212 | 3.3458e-06 | 0.0012212 | 3.3458e-06 | 3.8953e-10 | 3.8895e-10 | 1.5513e-11 | 1.7062e-06 | 1.8511e-06 | 1.5292e-06 | 1.04e-06 | 6.0831e-07 | 4.0249e-07 | 2.7319e-07 | 2.3065e-09 | 2.3479e-09 | 2.1578e-09 | 1.8168e-09 | 1.2626e-09 | 8.9536e-10 | 6.4481e-10 | 2.9517e-10
| Fugitive | 188 | Coarse | LOW | CT | PROC-Polymer-FORM-reactive-resin | High-End | Outer-boundary Avg | 1.0658e-05 | 2.9201e-08 | 1.0658e-05 | 2.9201e-08 | 3.3629e-12 | 3.1753e-12 | 9.6107e-13 | 1.4891e-08 | 1.6156e-08 | 1.3346e-08 | 9.0767e-09 | 5.309e-09 | 3.5127e-09 | 2.3842e-09 | 2.013e-11 | 2.0492e-11 | 1.8832e-11 | 1.5856e-11 | 1.1019e-11 | 7.8142e-12 | 5.6276e-12 | 2.5761e-12
| Fugitive | 189 | Coarse | LOW | CT | PROC-Polymer-FORM-reactive-resin | High-End | Community Avg | 4.618e-05 | 1.2652e-07 | 4.618e-05 | 1.2652e-07 | 1.5381e-11 | 1.4949e-11 | 2.2568e-12 | 6.4519e-08 | 7e-08 | 5.7826e-08 | 3.9328e-08 | 2.3003e-08 | 1.522e-08 | 1.0331e-08 | 8.7219e-11 | 8.8787e-11 | 8.1597e-11 | 6.8703e-11 | 4.7744e-11 | 3.3858e-11 | 2.4383e-11 | 1.1162e-11
| Fugitive | 190 | Coarse | LOW | CT | PROC-Polymer-FORM-reactive-resin | Mean | Fenceline Avg | 0.00083781 | 2.2954e-06 | 0.00054457 | 1.492e-06 | 2.0981e-10 | 2.0734e-10 | 2.4667e-12 | 7.8283e-07 | 8.3698e-07 | 7.0195e-07 | 4.8306e-07 | 2.8527e-07 | 1.8659e-07 | 1.3419e-07 | 1.0583e-09 | 1.0616e-09 | 9.9051e-10 | 8.4387e-10 | 5.921e-10 | 4.1507e-10 | 3.1673e-10 | 1.434e-10
| Fugitive | 191 | Coarse | LOW | CT | PROC-Polymer-FORM-reactive-resin | Mean | Outer-boundary Avg | 6.5171e-06 | 1.7855e-08 | 4.2361e-06 | 1.1606e-08 | 1.7473e-12 | 1.609e-12 | 1.3827e-13 | 6.0894e-09 | 6.5106e-09 | 5.4603e-09 | 3.7576e-09 | 2.219e-09 | 1.4514e-09 | 1.0438e-09 | 8.2319e-12 | 8.258e-12 | 7.7049e-12 | 6.5642e-12 | 4.6057e-12 | 3.2287e-12 | 2.4637e-12 | 1.1154e-12
| Fugitive | 192 | Coarse | LOW | CT | PROC-Polymer-FORM-reactive-resin | Mean | Community Avg | 3.0436e-05 | 8.3385e-08 | 1.9783e-05 | 5.42e-08 | 7.995e-12 | 7.6536e-12 | 3.4143e-13 | 2.8438e-08 | 3.0406e-08 | 2.55e-08 | 1.7548e-08 | 1.0363e-08 | 6.7782e-09 | 4.8748e-09 | 3.8444e-11 | 3.8566e-11 | 3.5983e-11 | 3.0656e-11 | 2.1509e-11 | 1.5079e-11 | 1.1506e-11 | 5.2092e-12
| Fugitive | 169 | Coarse | LOW | HE | COM-Paints-USE | High-End | Fenceline Avg | 45.5942 | 0.24983 | 45.5942 | 0.24983 | 2.8389e-05 | 2.8238e-05 | 1.2419e-06 | 0.0637 | 0.069111 | 0.057092 | 0.038829 | 0.022711 | 0.015027 | 0.010199 | 0.00017222 | 0.00017532 | 0.00016112 | 0.00013566 | 9.4276e-05 | 6.6856e-05 | 4.8148e-05 | 2.204e-05
| Fugitive | 386 | Fine | LOW | HE | COM-Paints-USE | High-End | Fenceline Avg | 35 | 0.25873 | 35 | 0.25873 | 3.9966e-07 | 3.9964e-07 | 1.1612e-09 | 0.048899 | 0.053053 | 0.043826 | 0.029806 | 0.017434 | 0.011535 | 0.0078295 | 0.00017836 | 0.00018156 | 0.00016686 | 0.00014049 | 9.7634e-05 | 6.9237e-05 | 4.9863e-05 | 2.2825e-05
| Fugitive | 389 | Fine | LOW | HE | COM-Paints-USE | Mean | Fenceline Avg | 35 | 0.1945 | 22.75 | 0.12643 | 2.9463e-07 | 2.9445e-07 | 1.7321e-10 | 0.032703 | 0.034965 | 0.029324 | 0.02018 | 0.011917 | 0.0077947 | 0.0056059 | 8.9673e-05 | 8.9958e-05 | 8.3932e-05 | 7.1506e-05 | 5.0172e-05 | 3.5172e-05 | 2.6838e-05 | 1.2151e-05
| Stack | 586 | Fine | HIGH | CT | PROC-Paints-INC-resin-solvent | High-End | Fenceline Avg | 35 | 35 | 35 | 35 | 0 | 0 | 0 | 0.048899 | 0.053053 | 0.043826 | 0.029806 | 0.017434 | 0.011535 | 0.0078295 | 0.024128 | 0.024561 | 0.022572 | 0.019005 | 0.013208 | 0.0093662 | 0.0067452 | 0.0030877
| Stack | 587 | Fine | HIGH | CT | PROC-Paints-INC-resin-solvent | High-End | Outer-boundary Avg | 35 | 35 | 35 | 35 | 0 | 0 | 0 | 0.048899 | 0.053053 | 0.043826 | 0.029806 | 0.017434 | 0.011535 | 0.0078295 | 0.024128 | 0.024561 | 0.022572 | 0.019005 | 0.013208 | 0.0093662 | 0.0067452 | 0.0030877
| Stack | 588 | Fine | HIGH | CT | PROC-Paints-INC-resin-solvent | High-End | Community Avg | 35 | 35 | 35 | 35 | 0 | 0 | 0 | 0.048899 | 0.053053 | 0.043826 | 0.029806 | 0.017434 | 0.011535 | 0.0078295 | 0.024128 | 0.024561 | 0.022572 | 0.019005 | 0.013208 | 0.0093662 | 0.0067452 | 0.0030877
| Fugitive | 199 | Coarse | LOW | CT | PROC-Article-PROC-twopart-resin | High-End | Fenceline Avg | 4.3104e-06 | 6.8495e-07 | 4.3104e-06 | 6.8495e-07 | 6.7335e-11 | 6.6719e-11 | 1.3878e-12 | 6.0221e-09 | 6.5337e-09 | 5.3974e-09 | 3.6708e-09 | 2.1471e-09 | 1.4206e-09 | 9.6425e-10 | 4.7218e-10 | 4.8066e-10 | 4.4174e-10 | 3.7193e-10 | 2.5847e-10 | 1.833e-10 | 1.32e-10 | 6.0426e-11
| Fugitive | 200 | Coarse | LOW | CT | PROC-Article-PROC-twopart-resin | High-End | Outer-boundary Avg | 3.8584e-08 | 6.1311e-09 | 3.8584e-08 | 6.1311e-09 | 5.4495e-13 | 5.1541e-13 | 7.4365e-14 | 5.3906e-11 | 5.8485e-11 | 4.8314e-11 | 3.2859e-11 | 1.9219e-11 | 1.2716e-11 | 8.6312e-12 | 4.2266e-12 | 4.3026e-12 | 3.9541e-12 | 3.3293e-12 | 2.3136e-12 | 1.6407e-12 | 1.1816e-12 | 5.4089e-13
| Fugitive | 201 | Coarse | LOW | CT | PROC-Article-PROC-twopart-resin | High-End | Community Avg | 1.6786e-07 | 2.6674e-08 | 1.6786e-07 | 2.6674e-08 | 2.5395e-12 | 2.4606e-12 | 1.9187e-13 | 2.3452e-10 | 2.5445e-10 | 2.102e-10 | 1.4296e-10 | 8.3615e-11 | 5.5324e-11 | 3.7551e-11 | 1.8388e-11 | 1.8719e-11 | 1.7203e-11 | 1.4484e-11 | 1.0066e-11 | 7.1382e-12 | 5.1407e-12 | 2.3532e-12
| Fugitive | 202 | Coarse | LOW | CT | PROC-Article-PROC-twopart-resin | Mean | Fenceline Avg | 3.5903e-06 | 5.7051e-07 | 2.3337e-06 | 3.7083e-07 | 5.2179e-11 | 5.1547e-11 | 6.3219e-13 | 3.3547e-09 | 3.5867e-09 | 3.0081e-09 | 2.0701e-09 | 1.2225e-09 | 7.9958e-10 | 5.7504e-10 | 2.6303e-10 | 2.6386e-10 | 2.4619e-10 | 2.0974e-10 | 1.4716e-10 | 1.0317e-10 | 7.8722e-11 | 3.5641e-11
| Fugitive | 203 | Coarse | LOW | CT | PROC-Article-PROC-twopart-resin | Mean | Outer-boundary Avg | 2.797e-08 | 4.4446e-09 | 1.8181e-08 | 2.889e-09 | 4.353e-13 | 4.0014e-13 | 3.5152e-14 | 2.6135e-11 | 2.7943e-11 | 2.3435e-11 | 1.6127e-11 | 9.5238e-12 | 6.2292e-12 | 4.4799e-12 | 2.0491e-12 | 2.0556e-12 | 1.918e-12 | 1.634e-12 | 1.1465e-12 | 8.0372e-13 | 6.1329e-13 | 2.7766e-13
| Fugitive | 204 | Coarse | LOW | CT | PROC-Article-PROC-twopart-resin | Mean | Community Avg | 1.305e-07 | 2.0737e-08 | 8.4827e-08 | 1.3479e-08 | 1.9909e-12 | 1.9033e-12 | 8.7567e-14 | 1.2194e-10 | 1.3037e-10 | 1.0934e-10 | 7.5245e-11 | 4.4436e-11 | 2.9064e-11 | 2.0902e-11 | 9.5608e-12 | 9.5912e-12 | 8.9488e-12 | 7.6239e-12 | 5.3493e-12 | 3.75e-12 | 2.8615e-12 | 1.2955e-12
| Stack | 589 | Fine | HIGH | CT | PROC-Paints-INC-resin-solvent | Mean | Fenceline Avg | 35 | 35 | 22.75 | 22.75 | 0 | 0 | 0 | 0.032703 | 0.034965 | 0.029324 | 0.02018 | 0.011917 | 0.0077947 | 0.0056059 | 0.016136 | 0.016188 | 0.015103 | 0.012867 | 0.0090284 | 0.0063291 | 0.0048295 | 0.0021865
| Stack | 590 | Fine | HIGH | CT | PROC-Paints-INC-resin-solvent | Mean | Outer-boundary Avg | 35 | 35 | 22.75 | 22.75 | 0 | 0 | 0 | 0.032703 | 0.034965 | 0.029324 | 0.02018 | 0.011917 | 0.0077947 | 0.0056059 | 0.016136 | 0.016188 | 0.015103 | 0.012867 | 0.0090284 | 0.0063291 | 0.0048295 | 0.0021865
| Stack | 591 | Fine | HIGH | CT | PROC-Paints-INC-resin-solvent | Mean | Community Avg | 35 | 35 | 22.75 | 22.75 | 0 | 0 | 0 | 0.032703 | 0.034965 | 0.029324 | 0.02018 | 0.011917 | 0.0077947 | 0.0056059 | 0.016136 | 0.016188 | 0.015103 | 0.012867 | 0.0090284 | 0.0063291 | 0.0048295 | 0.0021865
| Stack | 598 | Fine | HIGH | CT | PROC-Polymer-FORM-reactive-resin | High-End | Fenceline Avg | 35 | 35 | 35 | 35 | 0 | 0 | 0 | 0.048899 | 0.053053 | 0.043826 | 0.029806 | 0.017434 | 0.011535 | 0.0078295 | 0.024128 | 0.024561 | 0.022572 | 0.019005 | 0.013208 | 0.0093662 | 0.0067452 | 0.0030877
| Stack | 599 | Fine | HIGH | CT | PROC-Polymer-FORM-reactive-resin | High-End | Outer-boundary Avg | 35 | 35 | 35 | 35 | 0 | 0 | 0 | 0.048899 | 0.053053 | 0.043826 | 0.029806 | 0.017434 | 0.011535 | 0.0078295 | 0.024128 | 0.024561 | 0.022572 | 0.019005 | 0.013208 | 0.0093662 | 0.0067452 | 0.0030877
| Stack | 600 | Fine | HIGH | CT | PROC-Polymer-FORM-reactive-resin | High-End | Community Avg | 35 | 35 | 35 | 35 | 0 | 0 | 0 | 0.048899 | 0.053053 | 0.043826 | 0.029806 | 0.017434 | 0.011535 | 0.0078295 | 0.024128 | 0.024561 | 0.022572 | 0.019005 | 0.013208 | 0.0093662 | 0.0067452 | 0.0030877
| Fugitive | 211 | Coarse | LOW | CT | IND-LabChem-USE | High-End | Fenceline Avg | 4.2331e-05 | 2.6674e-05 | 4.2331e-05 | 2.6674e-05 | 2.5845e-09 | 2.5592e-09 | 4.2565e-11 | 5.9141e-08 | 6.4165e-08 | 5.3006e-08 | 3.605e-08 | 2.1086e-08 | 1.3951e-08 | 9.4695e-09 | 1.8388e-08 | 1.8719e-08 | 1.7203e-08 | 1.4484e-08 | 1.0066e-08 | 7.1382e-09 | 5.1407e-09 | 2.3532e-09
| Fugitive | 212 | Coarse | LOW | CT | IND-LabChem-USE | High-End | Outer-boundary Avg | 3.461e-07 | 2.1809e-07 | 3.461e-07 | 2.1809e-07 | 2.0731e-11 | 1.9573e-11 | 2.3546e-12 | 4.8354e-10 | 5.2462e-10 | 4.3338e-10 | 2.9474e-10 | 1.724e-10 | 1.1407e-10 | 7.7423e-11 | 1.5034e-10 | 1.5305e-10 | 1.4065e-10 | 1.1843e-10 | 8.2298e-11 | 5.8362e-11 | 4.2031e-11 | 1.924e-11
| Fugitive | 213 | Coarse | LOW | CT | IND-LabChem-USE | High-End | Community Avg | 1.5701e-06 | 9.894e-07 | 1.5701e-06 | 9.894e-07 | 9.7177e-11 | 9.4122e-11 | 5.8487e-12 | 2.1936e-09 | 2.38e-09 | 1.9661e-09 | 1.3371e-09 | 7.8211e-10 | 5.1748e-10 | 3.5124e-10 | 6.8206e-10 | 6.9432e-10 | 6.3809e-10 | 5.3726e-10 | 3.7336e-10 | 2.6477e-10 | 1.9068e-10 | 8.7285e-11
| Fugitive | 214 | Coarse | LOW | CT | IND-LabChem-USE | Mean | Fenceline Avg | 3.9128e-05 | 2.4656e-05 | 2.5433e-05 | 1.6026e-05 | 2.2228e-09 | 2.1946e-09 | 2.8244e-11 | 3.656e-08 | 3.9089e-08 | 3.2783e-08 | 2.256e-08 | 1.3323e-08 | 8.7141e-09 | 6.267e-09 | 1.1367e-08 | 1.1404e-08 | 1.064e-08 | 9.0645e-09 | 6.3601e-09 | 4.4586e-09 | 3.4022e-09 | 1.5403e-09
| Fugitive | 215 | Coarse | LOW | CT | IND-LabChem-USE | Mean | Outer-boundary Avg | 3.0421e-07 | 1.917e-07 | 1.9774e-07 | 1.246e-07 | 1.8575e-11 | 1.699e-11 | 1.5849e-12 | 2.8425e-10 | 3.0391e-10 | 2.5488e-10 | 1.754e-10 | 1.0358e-10 | 6.7751e-11 | 4.8725e-11 | 8.838e-11 | 8.8661e-11 | 8.2722e-11 | 7.0475e-11 | 4.9449e-11 | 3.4665e-11 | 2.6451e-11 | 1.1976e-11
| Fugitive | 216 | Coarse | LOW | CT | IND-LabChem-USE | Mean | Community Avg | 1.4217e-06 | 8.9585e-07 | 9.2409e-07 | 5.823e-07 | 8.4872e-11 | 8.0963e-11 | 3.9086e-12 | 1.3284e-09 | 1.4203e-09 | 1.1911e-09 | 8.197e-10 | 4.8408e-10 | 3.1662e-10 | 2.2771e-10 | 4.1303e-10 | 4.1434e-10 | 3.8658e-10 | 3.2935e-10 | 2.3109e-10 | 1.62e-10 | 1.2361e-10 | 5.5965e-11
| Fugitive | 217 | Coarse |  |  |  |  | Max | 150 | 8.2286 | 150 | 8.2286 | 0.00095801 | 0.00095657 | 3.8153e-05 | 0.20957 | 0.22737 | 0.18783 | 0.12774 | 0.074717 | 0.049437 | 0.033555 | 0.0056725 | 0.0057745 | 0.0053069 | 0.0044682 | 0.0031051 | 0.002202 | 0.0015858 | 0.00072593
Fugitive Source (fine) | Fugitive | 218 | Fine | HIGH | HE | MFG-Repack | High-End | Fenceline Avg | 0.00011702 | 1.09e-05 | 0.00011702 | 1.09e-05 | 1.7346e-11 | 1.731e-11 | 4.4542e-14 | 1.6348e-07 | 1.7737e-07 | 1.4652e-07 | 9.9652e-08 | 5.8287e-08 | 3.8566e-08 | 2.6177e-08 | 7.5141e-09 | 7.6492e-09 | 7.0298e-09 | 5.9189e-09 | 4.1132e-09 | 2.9169e-09 | 2.1007e-09 | 9.6161e-10
| Fugitive | 219 | Fine | HIGH | HE | MFG-Repack | High-End | Outer-boundary Avg | 9.7234e-07 | 9.0574e-08 | 9.7234e-07 | 9.0574e-08 | 1.2599e-13 | 1.2333e-13 | 3.7065e-15 | 1.3585e-09 | 1.4739e-09 | 1.2175e-09 | 8.2806e-10 | 4.8434e-10 | 3.2046e-10 | 2.1751e-10 | 6.2438e-11 | 6.3561e-11 | 5.8414e-11 | 4.9183e-11 | 3.4179e-11 | 2.4238e-11 | 1.7455e-11 | 7.9905e-12
| Fugitive | 220 | Fine | HIGH | HE | MFG-Repack | High-End | Community Avg | 4.3585e-06 | 4.0599e-07 | 4.3585e-06 | 4.0599e-07 | 5.9682e-13 | 5.9101e-13 | 7.4094e-15 | 6.0892e-09 | 6.6065e-09 | 5.4575e-09 | 3.7117e-09 | 2.171e-09 | 1.4364e-09 | 9.7499e-10 | 2.7988e-10 | 2.8491e-10 | 2.6184e-10 | 2.2046e-10 | 1.532e-10 | 1.0865e-10 | 7.8243e-11 | 3.5817e-11
| Fugitive | 221 | Fine | HIGH | HE | MFG-Repack | Mean | Fenceline Avg | 0.00010094 | 9.4026e-06 | 6.5611e-05 | 6.1117e-06 | 1.5125e-11 | 1.511e-11 | 1.4488e-14 | 9.4316e-08 | 1.0084e-07 | 8.4571e-08 | 5.8199e-08 | 3.437e-08 | 2.248e-08 | 1.6167e-08 | 4.335e-09 | 4.3488e-09 | 4.0575e-09 | 3.4568e-09 | 2.4254e-09 | 1.7003e-09 | 1.2974e-09 | 5.874e-10
| Fugitive | 222 | Fine | HIGH | HE | MFG-Repack | Mean | Outer-boundary Avg | 7.5688e-07 | 7.0504e-08 | 4.9197e-07 | 4.5827e-08 | 1.0946e-13 | 1.0832e-13 | 1.1386e-15 | 7.0721e-10 | 7.5613e-10 | 6.3414e-10 | 4.364e-10 | 2.5772e-10 | 1.6856e-10 | 1.2123e-10 | 3.2505e-11 | 3.2608e-11 | 3.0424e-11 | 2.592e-11 | 1.8187e-11 | 1.2749e-11 | 9.7285e-12 | 4.4045e-12
| Fugitive | 223 | Fine | HIGH | HE | MFG-Repack | Mean | Community Avg | 3.7004e-06 | 3.4469e-07 | 2.4052e-06 | 2.2405e-07 | 5.3946e-13 | 5.3703e-13 | 2.4364e-15 | 3.4575e-09 | 3.6967e-09 | 3.1003e-09 | 2.1335e-09 | 1.26e-09 | 8.241e-10 | 5.9268e-10 | 1.5892e-10 | 1.5942e-10 | 1.4874e-10 | 1.2672e-10 | 8.8914e-11 | 6.2331e-11 | 4.7562e-11 | 2.1533e-11
| Stack | 601 | Fine | HIGH | CT | PROC-Polymer-FORM-reactive-resin | Mean | Fenceline Avg | 35 | 35 | 22.75 | 22.75 | 0 | 0 | 0 | 0.032703 | 0.034965 | 0.029324 | 0.02018 | 0.011917 | 0.0077947 | 0.0056059 | 0.016136 | 0.016188 | 0.015103 | 0.012867 | 0.0090284 | 0.0063291 | 0.0048295 | 0.0021865
| Stack | 602 | Fine | HIGH | CT | PROC-Polymer-FORM-reactive-resin | Mean | Outer-boundary Avg | 35 | 35 | 22.75 | 22.75 | 0 | 0 | 0 | 0.032703 | 0.034965 | 0.029324 | 0.02018 | 0.011917 | 0.0077947 | 0.0056059 | 0.016136 | 0.016188 | 0.015103 | 0.012867 | 0.0090284 | 0.0063291 | 0.0048295 | 0.0021865
| Stack | 603 | Fine | HIGH | CT | PROC-Polymer-FORM-reactive-resin | Mean | Community Avg | 35 | 35 | 22.75 | 22.75 | 0 | 0 | 0 | 0.032703 | 0.034965 | 0.029324 | 0.02018 | 0.011917 | 0.0077947 | 0.0056059 | 0.016136 | 0.016188 | 0.015103 | 0.012867 | 0.0090284 | 0.0063291 | 0.0048295 | 0.0021865
| Stack | 604 | Fine | LOW | HE | PROC-Paints-INC-resin-solvent | High-End | Fenceline Avg | 35 | 35 | 35 | 35 | 0 | 0 | 0 | 0.048899 | 0.053053 | 0.043826 | 0.029806 | 0.017434 | 0.011535 | 0.0078295 | 0.024128 | 0.024561 | 0.022572 | 0.019005 | 0.013208 | 0.0093662 | 0.0067452 | 0.0030877
| Stack | 605 | Fine | LOW | HE | PROC-Paints-INC-resin-solvent | High-End | Outer-boundary Avg | 35 | 35 | 35 | 35 | 0 | 0 | 0 | 0.048899 | 0.053053 | 0.043826 | 0.029806 | 0.017434 | 0.011535 | 0.0078295 | 0.024128 | 0.024561 | 0.022572 | 0.019005 | 0.013208 | 0.0093662 | 0.0067452 | 0.0030877
| Stack | 606 | Fine | LOW | HE | PROC-Paints-INC-resin-solvent | High-End | Community Avg | 35 | 35 | 35 | 35 | 0 | 0 | 0 | 0.048899 | 0.053053 | 0.043826 | 0.029806 | 0.017434 | 0.011535 | 0.0078295 | 0.024128 | 0.024561 | 0.022572 | 0.019005 | 0.013208 | 0.0093662 | 0.0067452 | 0.0030877
| Fugitive | 230 | Fine | HIGH | HE | PROC-Paints-INC-waterborne | High-End | Fenceline Avg | 0.0036255 | 0.00034765 | 0.0036255 | 0.00034765 | 5.0272e-10 | 5.0253e-10 | 7.3605e-13 | 5.0652e-06 | 5.4955e-06 | 4.5398e-06 | 3.0875e-06 | 1.8059e-06 | 1.1949e-06 | 8.1103e-07 | 2.3966e-07 | 2.4397e-07 | 2.2421e-07 | 1.8878e-07 | 1.3119e-07 | 9.3034e-08 | 6.7e-08 | 3.067e-08
| Fugitive | 231 | Fine | HIGH | HE | PROC-Paints-INC-waterborne | High-End | Outer-boundary Avg | 3.5019e-05 | 3.358e-06 | 3.5019e-05 | 3.358e-06 | 4.3641e-12 | 4.3419e-12 | 5.8296e-14 | 4.8925e-08 | 5.3081e-08 | 4.385e-08 | 2.9822e-08 | 1.7443e-08 | 1.1541e-08 | 7.8337e-09 | 2.3149e-09 | 2.3565e-09 | 2.1656e-09 | 1.8234e-09 | 1.2672e-09 | 8.9861e-10 | 6.4715e-10 | 2.9624e-10
| Fugitive | 232 | Fine | HIGH | HE | PROC-Paints-INC-waterborne | High-End | Community Avg | 0.00014676 | 1.4073e-05 | 0.00014676 | 1.4073e-05 | 1.854e-11 | 1.8473e-11 | 1.2223e-13 | 2.0504e-07 | 2.2246e-07 | 1.8377e-07 | 1.2499e-07 | 7.3105e-08 | 4.837e-08 | 3.2831e-08 | 9.7015e-09 | 9.8759e-09 | 9.0762e-09 | 7.6419e-09 | 5.3106e-09 | 3.7661e-09 | 2.7122e-09 | 1.2415e-09
| Fugitive | 233 | Fine | HIGH | HE | PROC-Paints-INC-waterborne | Mean | Fenceline Avg | 0.0030889 | 0.00029619 | 0.0020078 | 0.00019252 | 4.4875e-10 | 4.4847e-10 | 2.7212e-13 | 2.8862e-06 | 3.0858e-06 | 2.588e-06 | 1.781e-06 | 1.0517e-06 | 6.8791e-07 | 4.9473e-07 | 1.3656e-07 | 1.3699e-07 | 1.2781e-07 | 1.0889e-07 | 7.6404e-08 | 5.3561e-08 | 4.087e-08 | 1.8504e-08
| Fugitive | 234 | Fine | HIGH | HE | PROC-Paints-INC-waterborne | Mean | Outer-boundary Avg | 2.5027e-05 | 2.3998e-06 | 1.6267e-05 | 1.5599e-06 | 3.4782e-12 | 3.4567e-12 | 2.1497e-14 | 2.3385e-08 | 2.5002e-08 | 2.0969e-08 | 1.443e-08 | 8.5216e-09 | 5.5737e-09 | 4.0085e-09 | 1.1064e-09 | 1.1099e-09 | 1.0356e-09 | 8.8228e-10 | 6.1905e-10 | 4.3396e-10 | 3.3114e-10 | 1.4992e-10
| Fugitive | 235 | Fine | HIGH | HE | PROC-Paints-INC-waterborne | Mean | Community Avg | 0.00011698 | 1.1217e-05 | 7.6035e-05 | 7.291e-06 | 1.6488e-11 | 1.6443e-11 | 4.5281e-14 | 1.093e-07 | 1.1686e-07 | 9.8008e-08 | 6.7446e-08 | 3.983e-08 | 2.6052e-08 | 1.8736e-08 | 5.1715e-09 | 5.1879e-09 | 4.8404e-09 | 4.1238e-09 | 2.8934e-09 | 2.0284e-09 | 1.5478e-09 | 7.0074e-10
| Stack | 607 | Fine | LOW | HE | PROC-Paints-INC-resin-solvent | Mean | Fenceline Avg | 35 | 35 | 22.75 | 22.75 | 0 | 0 | 0 | 0.032703 | 0.034965 | 0.029324 | 0.02018 | 0.011917 | 0.0077947 | 0.0056059 | 0.016136 | 0.016188 | 0.015103 | 0.012867 | 0.0090284 | 0.0063291 | 0.0048295 | 0.0021865
| Stack | 608 | Fine | LOW | HE | PROC-Paints-INC-resin-solvent | Mean | Outer-boundary Avg | 35 | 35 | 22.75 | 22.75 | 0 | 0 | 0 | 0.032703 | 0.034965 | 0.029324 | 0.02018 | 0.011917 | 0.0077947 | 0.0056059 | 0.016136 | 0.016188 | 0.015103 | 0.012867 | 0.0090284 | 0.0063291 | 0.0048295 | 0.0021865
| Stack | 609 | Fine | LOW | HE | PROC-Paints-INC-resin-solvent | Mean | Community Avg | 35 | 35 | 22.75 | 22.75 | 0 | 0 | 0 | 0.032703 | 0.034965 | 0.029324 | 0.02018 | 0.011917 | 0.0077947 | 0.0056059 | 0.016136 | 0.016188 | 0.015103 | 0.012867 | 0.0090284 | 0.0063291 | 0.0048295 | 0.0021865
| Stack | 616 | Fine | LOW | HE | PROC-Polymer-FORM-reactive-resin | High-End | Fenceline Avg | 35 | 35 | 35 | 35 | 0 | 0 | 0 | 0.048899 | 0.053053 | 0.043826 | 0.029806 | 0.017434 | 0.011535 | 0.0078295 | 0.024128 | 0.024561 | 0.022572 | 0.019005 | 0.013208 | 0.0093662 | 0.0067452 | 0.0030877
| Stack | 617 | Fine | LOW | HE | PROC-Polymer-FORM-reactive-resin | High-End | Outer-boundary Avg | 35 | 35 | 35 | 35 | 0 | 0 | 0 | 0.048899 | 0.053053 | 0.043826 | 0.029806 | 0.017434 | 0.011535 | 0.0078295 | 0.024128 | 0.024561 | 0.022572 | 0.019005 | 0.013208 | 0.0093662 | 0.0067452 | 0.0030877
| Stack | 618 | Fine | LOW | HE | PROC-Polymer-FORM-reactive-resin | High-End | Community Avg | 35 | 35 | 35 | 35 | 0 | 0 | 0 | 0.048899 | 0.053053 | 0.043826 | 0.029806 | 0.017434 | 0.011535 | 0.0078295 | 0.024128 | 0.024561 | 0.022572 | 0.019005 | 0.013208 | 0.0093662 | 0.0067452 | 0.0030877
| Fugitive | 242 | Fine | HIGH | HE | PROC-Paints-INC-resin-solvent | High-End | Fenceline Avg | 0.0064338 | 7.0507e-05 | 0.0064338 | 7.0507e-05 | 1.064e-10 | 1.064e-10 | 2.5013e-13 | 8.9887e-06 | 9.7523e-06 | 8.0562e-06 | 5.4791e-06 | 3.2048e-06 | 2.1204e-06 | 1.4392e-06 | 4.8605e-08 | 4.9479e-08 | 4.5472e-08 | 3.8286e-08 | 2.6607e-08 | 1.8868e-08 | 1.3588e-08 | 6.2202e-09
| Fugitive | 243 | Fine | HIGH | HE | PROC-Paints-INC-resin-solvent | High-End | Outer-boundary Avg | 5.957e-05 | 6.5282e-07 | 5.957e-05 | 6.5282e-07 | 8.5946e-13 | 8.5706e-13 | 2.0247e-14 | 8.3225e-08 | 9.0295e-08 | 7.4591e-08 | 5.073e-08 | 2.9672e-08 | 1.9633e-08 | 1.3326e-08 | 4.5003e-10 | 4.5812e-10 | 4.2102e-10 | 3.5449e-10 | 2.4635e-10 | 1.747e-10 | 1.2581e-10 | 5.7592e-11
| Fugitive | 244 | Fine | HIGH | HE | PROC-Paints-INC-resin-solvent | High-End | Community Avg | 0.00025246 | 2.7667e-06 | 0.00025246 | 2.7667e-06 | 3.6999e-12 | 3.6904e-12 | 4.2402e-14 | 3.5272e-07 | 3.8268e-07 | 3.1613e-07 | 2.15e-07 | 1.2576e-07 | 8.3206e-08 | 5.6476e-08 | 1.9073e-09 | 1.9416e-09 | 1.7843e-09 | 1.5024e-09 | 1.044e-09 | 7.4039e-10 | 5.332e-10 | 2.4408e-10
| Fugitive | 245 | Fine | HIGH | HE | PROC-Paints-INC-resin-solvent | Mean | Fenceline Avg | 0.0050144 | 5.4952e-05 | 0.0032594 | 3.5719e-05 | 8.3234e-11 | 8.3184e-11 | 4.9663e-14 | 4.6854e-06 | 5.0095e-06 | 4.2013e-06 | 2.8912e-06 | 1.7074e-06 | 1.1167e-06 | 8.0314e-07 | 2.5335e-08 | 2.5416e-08 | 2.3713e-08 | 2.0203e-08 | 1.4175e-08 | 9.9371e-09 | 7.5827e-09 | 3.433e-09
| Fugitive | 246 | Fine | HIGH | HE | PROC-Paints-INC-resin-solvent | Mean | Outer-boundary Avg | 4.056e-05 | 4.445e-07 | 2.6364e-05 | 2.8892e-07 | 6.4424e-13 | 6.4031e-13 | 3.9312e-15 | 3.7899e-08 | 4.052e-08 | 3.3983e-08 | 2.3386e-08 | 1.3811e-08 | 9.0331e-09 | 6.4964e-09 | 2.0493e-10 | 2.0558e-10 | 1.9181e-10 | 1.6341e-10 | 1.1466e-10 | 8.0378e-11 | 6.1334e-11 | 2.7768e-11
| Fugitive | 247 | Fine | HIGH | HE | PROC-Paints-INC-resin-solvent | Mean | Community Avg | 0.00018976 | 2.0796e-06 | 0.00012334 | 1.3517e-06 | 3.0563e-12 | 3.0481e-12 | 8.2445e-15 | 1.7731e-07 | 1.8957e-07 | 1.5899e-07 | 1.0941e-07 | 6.4613e-08 | 4.2261e-08 | 3.0394e-08 | 9.5877e-10 | 9.6182e-10 | 8.9739e-10 | 7.6454e-10 | 5.3643e-10 | 3.7605e-10 | 2.8695e-10 | 1.2991e-10
| Stack | 619 | Fine | LOW | HE | PROC-Polymer-FORM-reactive-resin | Mean | Fenceline Avg | 35 | 35 | 22.75 | 22.75 | 0 | 0 | 0 | 0.032703 | 0.034965 | 0.029324 | 0.02018 | 0.011917 | 0.0077947 | 0.0056059 | 0.016136 | 0.016188 | 0.015103 | 0.012867 | 0.0090284 | 0.0063291 | 0.0048295 | 0.0021865
| Stack | 620 | Fine | LOW | HE | PROC-Polymer-FORM-reactive-resin | Mean | Outer-boundary Avg | 35 | 35 | 22.75 | 22.75 | 0 | 0 | 0 | 0.032703 | 0.034965 | 0.029324 | 0.02018 | 0.011917 | 0.0077947 | 0.0056059 | 0.016136 | 0.016188 | 0.015103 | 0.012867 | 0.0090284 | 0.0063291 | 0.0048295 | 0.0021865
| Stack | 621 | Fine | LOW | HE | PROC-Polymer-FORM-reactive-resin | Mean | Community Avg | 35 | 35 | 22.75 | 22.75 | 0 | 0 | 0 | 0.032703 | 0.034965 | 0.029324 | 0.02018 | 0.011917 | 0.0077947 | 0.0056059 | 0.016136 | 0.016188 | 0.015103 | 0.012867 | 0.0090284 | 0.0063291 | 0.0048295 | 0.0021865
| Stack | 634 | Fine | HIGH | CT | MFG-Repack | High-End | Fenceline Avg | 35 | 35 | 35 | 35 | 0 | 0 | 0 | 0.048899 | 0.053053 | 0.043826 | 0.029806 | 0.017434 | 0.011535 | 0.0078295 | 0.024128 | 0.024561 | 0.022572 | 0.019005 | 0.013208 | 0.0093662 | 0.0067452 | 0.0030877
| Stack | 635 | Fine | HIGH | CT | MFG-Repack | High-End | Outer-boundary Avg | 35 | 35 | 35 | 35 | 0 | 0 | 0 | 0.048899 | 0.053053 | 0.043826 | 0.029806 | 0.017434 | 0.011535 | 0.0078295 | 0.024128 | 0.024561 | 0.022572 | 0.019005 | 0.013208 | 0.0093662 | 0.0067452 | 0.0030877
| Stack | 636 | Fine | HIGH | CT | MFG-Repack | High-End | Community Avg | 35 | 35 | 35 | 35 | 0 | 0 | 0 | 0.048899 | 0.053053 | 0.043826 | 0.029806 | 0.017434 | 0.011535 | 0.0078295 | 0.024128 | 0.024561 | 0.022572 | 0.019005 | 0.013208 | 0.0093662 | 0.0067452 | 0.0030877
| Fugitive | 254 | Fine | HIGH | HE | COM-Paints-USE | High-End | Fenceline Avg | 35 | 8.4276 | 35 | 8.4276 | 1.3261e-05 | 1.3261e-05 | 3.6349e-08 | 0.048899 | 0.053053 | 0.043826 | 0.029806 | 0.017434 | 0.011535 | 0.0078295 | 0.0058096 | 0.0059141 | 0.0054352 | 0.0045763 | 0.0031802 | 0.0022553 | 0.0016242 | 0.00074348
| Fugitive | 255 | Fine | HIGH | HE | COM-Paints-USE | High-End | Outer-boundary Avg | 27.87 | 0.076356 | 27.87 | 0.076356 | 1.0158e-07 | 1.0017e-07 | 2.7594e-09 | 0.038937 | 0.042245 | 0.034898 | 0.023734 | 0.013882 | 0.0091853 | 0.0062345 | 5.2637e-05 | 5.3583e-05 | 4.9244e-05 | 4.1462e-05 | 2.8814e-05 | 2.0433e-05 | 1.4715e-05 | 6.7361e-06
| Fugitive | 256 | Fine | HIGH | HE | COM-Paints-USE | High-End | Community Avg | 35 | 0.33274 | 35 | 0.33274 | 4.4285e-07 | 4.4197e-07 | 5.9894e-09 | 0.048899 | 0.053053 | 0.043826 | 0.029806 | 0.017434 | 0.011535 | 0.0078295 | 0.00022938 | 0.0002335 | 0.0002146 | 0.00018068 | 0.00012556 | 8.9044e-05 | 6.4127e-05 | 2.9355e-05
| Fugitive | 257 | Fine | HIGH | HE | COM-Paints-USE | Mean | Fenceline Avg | 35 | 6.1528 | 22.75 | 3.9993 | 9.3207e-06 | 9.3152e-06 | 5.4804e-09 | 0.032703 | 0.034965 | 0.029324 | 0.02018 | 0.011917 | 0.0077947 | 0.0056059 | 0.0028367 | 0.0028457 | 0.0026551 | 0.002262 | 0.0015871 | 0.0011126 | 0.000849 | 0.00038438
| Fugitive | 258 | Fine | HIGH | HE | COM-Paints-USE | Mean | Outer-boundary Avg | 18.1626 | 0.049761 | 11.8057 | 0.032344 | 7.2127e-08 | 7.1694e-08 | 4.3264e-10 | 0.016971 | 0.018145 | 0.015217 | 0.010472 | 0.0061843 | 0.0040449 | 0.0029091 | 2.2942e-05 | 2.3015e-05 | 2.1473e-05 | 1.8294e-05 | 1.2836e-05 | 8.9982e-06 | 6.8663e-06 | 3.1086e-06
| Fugitive | 259 | Fine | HIGH | HE | COM-Paints-USE | Mean | Community Avg | 35 | 0.23283 | 22.75 | 0.15134 | 3.4222e-07 | 3.4131e-07 | 9.0813e-10 | 0.032703 | 0.034965 | 0.029324 | 0.02018 | 0.011917 | 0.0077947 | 0.0056059 | 0.00010734 | 0.00010768 | 0.00010047 | 8.5597e-05 | 6.0059e-05 | 4.2103e-05 | 3.2127e-05 | 1.4545e-05
| Fugitive | 260 | Fine | HIGH | CT | COM-Paints-USE | High-End | Fenceline Avg | 35 | 4.0624 | 35 | 4.0624 | 6.3923e-06 | 6.3923e-06 | 1.7521e-08 | 0.048899 | 0.053053 | 0.043826 | 0.029806 | 0.017434 | 0.011535 | 0.0078295 | 0.0028004 | 0.0028508 | 0.0026199 | 0.0022059 | 0.001533 | 0.0010871 | 0.0007829 | 0.00035838
| Fugitive | 261 | Fine | HIGH | CT | COM-Paints-USE | High-End | Outer-boundary Avg | 13.4342 | 0.036806 | 13.4342 | 0.036806 | 4.8964e-08 | 4.8286e-08 | 1.3301e-09 | 0.018769 | 0.020363 | 0.016822 | 0.011441 | 0.0066918 | 0.0044276 | 0.0030052 | 2.5373e-05 | 2.5829e-05 | 2.3737e-05 | 1.9986e-05 | 1.3889e-05 | 9.8495e-06 | 7.0933e-06 | 3.247e-06
| Fugitive | 262 | Fine | HIGH | CT | COM-Paints-USE | High-End | Community Avg | 35 | 0.16039 | 35 | 0.16039 | 2.1347e-07 | 2.1305e-07 | 2.8871e-09 | 0.048899 | 0.053053 | 0.043826 | 0.029806 | 0.017434 | 0.011535 | 0.0078295 | 0.00011057 | 0.00011256 | 0.00010344 | 8.7095e-05 | 6.0526e-05 | 4.2922e-05 | 3.0911e-05 | 1.415e-05
| Fugitive | 263 | Fine | HIGH | CT | COM-Paints-USE | Mean | Fenceline Avg | 35 | 2.9658 | 22.75 | 1.9278 | 4.4929e-06 | 4.4902e-06 | 2.6418e-09 | 0.032703 | 0.034965 | 0.029324 | 0.02018 | 0.011917 | 0.0077947 | 0.0056059 | 0.0013674 | 0.0013717 | 0.0012798 | 0.0010904 | 0.00076505 | 0.00053632 | 0.00040924 | 0.00018528
| Fugitive | 264 | Fine | HIGH | CT | COM-Paints-USE | Mean | Outer-boundary Avg | 8.755 | 0.023986 | 5.6907 | 0.015591 | 3.4767e-08 | 3.4559e-08 | 2.0854e-10 | 0.0081805 | 0.0087463 | 0.0073353 | 0.0050479 | 0.002981 | 0.0019498 | 0.0014023 | 1.1059e-05 | 1.1094e-05 | 1.0351e-05 | 8.8183e-06 | 6.1873e-06 | 4.3374e-06 | 3.3098e-06 | 1.4985e-06
| Fugitive | 265 | Fine | HIGH | CT | COM-Paints-USE | Mean | Community Avg | 35 | 0.11223 | 22.75 | 0.07295 | 1.6496e-07 | 1.6452e-07 | 4.3775e-10 | 0.032703 | 0.034965 | 0.029324 | 0.02018 | 0.011917 | 0.0077947 | 0.0056059 | 5.1743e-05 | 5.1908e-05 | 4.8431e-05 | 4.1261e-05 | 2.895e-05 | 2.0295e-05 | 1.5486e-05 | 7.0113e-06
| Fugitive | 266 | Fine | HIGH | HE | COM-Paints-USE | High-End | Fenceline Avg | 4.0771 | 0.02234 | 4.0771 | 0.02234 | 3.4509e-08 | 3.4508e-08 | 1.0026e-10 | 0.0056962 | 0.00618 | 0.0051053 | 0.0034721 | 0.0020309 | 0.0013437 | 0.00091205 | 1.5401e-05 | 1.5677e-05 | 1.4408e-05 | 1.2131e-05 | 8.4303e-06 | 5.9784e-06 | 4.3054e-06 | 1.9709e-06
| Fugitive | 267 | Fine | HIGH | HE | COM-Paints-USE | High-End | Outer-boundary Avg | 0.037069 | 0.00020312 | 0.037069 | 0.00020312 | 2.6434e-10 | 2.5993e-10 | 8.0789e-12 | 5.1789e-05 | 5.6188e-05 | 4.6416e-05 | 3.1568e-05 | 1.8464e-05 | 1.2217e-05 | 8.2923e-06 | 1.4002e-07 | 1.4254e-07 | 1.3099e-07 | 1.1029e-07 | 7.6647e-08 | 5.4355e-08 | 3.9145e-08 | 1.7919e-08
| Fugitive | 268 | Fine | HIGH | HE | COM-Paints-USE | High-End | Community Avg | 0.15867 | 0.00086941 | 0.15867 | 0.00086941 | 1.1699e-09 | 1.1664e-09 | 1.7009e-11 | 0.00022168 | 0.00024051 | 0.00019868 | 0.00013512 | 7.9034e-05 | 5.2293e-05 | 3.5494e-05 | 5.9934e-07 | 6.1011e-07 | 5.6071e-07 | 4.721e-07 | 3.2808e-07 | 2.3266e-07 | 1.6755e-07 | 7.6699e-08
| Fugitive | 269 | Fine | HIGH | HE | COM-Paints-USE | Mean | Fenceline Avg | 3.065 | 0.016794 | 1.9922 | 0.010916 | 2.544e-08 | 2.5425e-08 | 1.4956e-11 | 0.0028639 | 0.003062 | 0.002568 | 0.0017672 | 0.0010436 | 0.00068259 | 0.00049091 | 7.7429e-06 | 7.7675e-06 | 7.2472e-06 | 6.1743e-06 | 4.3322e-06 | 3.0369e-06 | 2.3174e-06 | 1.0492e-06
| Fugitive | 270 | Fine | HIGH | HE | COM-Paints-USE | Mean | Outer-boundary Avg | 0.02479 | 0.00013584 | 0.016114 | 8.8294e-05 | 1.9688e-10 | 1.957e-10 | 1.1807e-12 | 2.3164e-05 | 2.4766e-05 | 2.077e-05 | 1.4293e-05 | 8.441e-06 | 5.521e-06 | 3.9706e-06 | 6.2627e-08 | 6.2826e-08 | 5.8617e-08 | 4.9939e-08 | 3.504e-08 | 2.4564e-08 | 1.8744e-08 | 8.486e-09
| Fugitive | 271 | Fine | HIGH | HE | COM-Paints-USE | Mean | Community Avg | 0.11598 | 0.00063553 | 0.07539 | 0.0004131 | 9.3407e-10 | 9.316e-10 | 2.4783e-12 | 0.00010837 | 0.00011587 | 9.7177e-05 | 6.6874e-05 | 3.9493e-05 | 2.5831e-05 | 1.8577e-05 | 2.9301e-07 | 2.9394e-07 | 2.7425e-07 | 2.3365e-07 | 1.6394e-07 | 1.1492e-07 | 8.7695e-08 | 3.9703e-08
| Fugitive | 272 | Fine | HIGH | CT | COM-Paints-USE | High-End | Fenceline Avg | 0.51473 | 0.0014102 | 0.51473 | 0.0014102 | 2.219e-09 | 2.219e-09 | 6.0824e-12 | 0.00071913 | 0.00078022 | 0.00064453 | 0.00043835 | 0.00025639 | 0.00016964 | 0.00011515 | 9.7215e-07 | 9.8963e-07 | 9.0949e-07 | 7.6576e-07 | 5.3216e-07 | 3.7738e-07 | 2.7178e-07 | 1.2441e-07
| Fugitive | 273 | Fine | HIGH | CT | COM-Paints-USE | High-End | Outer-boundary Avg | 0.0046636 | 1.2777e-05 | 0.0046636 | 1.2777e-05 | 1.6998e-11 | 1.6762e-11 | 4.6174e-13 | 6.5155e-06 | 7.069e-06 | 5.8396e-06 | 3.9716e-06 | 2.323e-06 | 1.537e-06 | 1.0432e-06 | 8.8079e-09 | 8.9663e-09 | 8.2402e-09 | 6.938e-09 | 4.8215e-09 | 3.4192e-09 | 2.4624e-09 | 1.1272e-09
| Fugitive | 274 | Fine | HIGH | CT | COM-Paints-USE | High-End | Community Avg | 0.020323 | 5.5679e-05 | 0.020323 | 5.5679e-05 | 7.4104e-11 | 7.3957e-11 | 1.0022e-12 | 2.8393e-05 | 3.0805e-05 | 2.5448e-05 | 1.7307e-05 | 1.0123e-05 | 6.698e-06 | 4.5462e-06 | 3.8383e-08 | 3.9073e-08 | 3.5909e-08 | 3.0234e-08 | 2.1011e-08 | 1.49e-08 | 1.0731e-08 | 4.912e-09
| Fugitive | 275 | Fine | HIGH | CT | COM-Paints-USE | Mean | Fenceline Avg | 0.37579 | 0.0010296 | 0.24427 | 0.00066922 | 1.5597e-09 | 1.5588e-09 | 9.1706e-13 | 0.00035113 | 0.00037542 | 0.00031485 | 0.00021667 | 0.00012796 | 8.3692e-05 | 6.019e-05 | 4.7467e-07 | 4.7618e-07 | 4.4429e-07 | 3.7851e-07 | 2.6558e-07 | 1.8618e-07 | 1.4207e-07 | 6.4319e-08
| Fugitive | 276 | Fine | HIGH | CT | COM-Paints-USE | Mean | Outer-boundary Avg | 0.0030392 | 8.3266e-06 | 0.0019755 | 5.4123e-06 | 1.2069e-11 | 1.1997e-11 | 7.2394e-14 | 2.8398e-06 | 3.0362e-06 | 2.5464e-06 | 1.7523e-06 | 1.0348e-06 | 6.7685e-07 | 4.8678e-07 | 3.8389e-09 | 3.8511e-09 | 3.5932e-09 | 3.0612e-09 | 2.1479e-09 | 1.5057e-09 | 1.149e-09 | 5.2018e-10
| Fugitive | 277 | Fine | HIGH | CT | COM-Paints-USE | Mean | Community Avg | 0.01422 | 3.896e-05 | 0.0092433 | 2.5324e-05 | 5.7265e-11 | 5.7113e-11 | 1.5196e-13 | 1.3287e-05 | 1.4206e-05 | 1.1914e-05 | 8.1992e-06 | 4.842e-06 | 3.167e-06 | 2.2776e-06 | 1.7962e-08 | 1.8019e-08 | 1.6812e-08 | 1.4323e-08 | 1.005e-08 | 7.0452e-09 | 5.3759e-09 | 2.4339e-09
| Fugitive | 278 | Fine | HIGH | HE | COM-Paints-USE | High-End | Fenceline Avg | 35 | 0.22632 | 35 | 0.22632 | 3.496e-07 | 3.4958e-07 | 1.0157e-09 | 0.048899 | 0.053053 | 0.043826 | 0.029806 | 0.017434 | 0.011535 | 0.0078295 | 0.00015602 | 0.00015882 | 0.00014596 | 0.0001229 | 8.5405e-05 | 6.0565e-05 | 4.3617e-05 | 1.9966e-05
| Fugitive | 279 | Fine | HIGH | HE | COM-Paints-USE | High-End | Outer-boundary Avg | 0.37553 | 0.0020577 | 0.37553 | 0.0020577 | 2.6779e-09 | 2.6333e-09 | 8.1844e-11 | 0.00052466 | 0.00056923 | 0.00047023 | 0.00031981 | 0.00018706 | 0.00012377 | 8.4006e-05 | 1.4185e-06 | 1.444e-06 | 1.3271e-06 | 1.1174e-06 | 7.7649e-07 | 5.5065e-07 | 3.9656e-07 | 1.8153e-07
| Fugitive | 280 | Fine | HIGH | HE | COM-Paints-USE | High-End | Community Avg | 1.6074 | 0.0088077 | 1.6074 | 0.0088077 | 1.1852e-08 | 1.1817e-08 | 1.7231e-10 | 0.0022457 | 0.0024365 | 0.0020128 | 0.0013689 | 0.00080067 | 0.00052977 | 0.00035958 | 6.0717e-06 | 6.1809e-06 | 5.6803e-06 | 4.7827e-06 | 3.3237e-06 | 2.357e-06 | 1.6974e-06 | 7.7702e-07
| Fugitive | 281 | Fine | HIGH | HE | COM-Paints-USE | Mean | Fenceline Avg | 31.0504 | 0.17014 | 20.1827 | 0.11059 | 2.5772e-07 | 2.5757e-07 | 1.5151e-10 | 0.029013 | 0.03102 | 0.026015 | 0.017903 | 0.010573 | 0.0069151 | 0.0049733 | 7.8441e-05 | 7.869e-05 | 7.342e-05 | 6.255e-05 | 4.3888e-05 | 3.0766e-05 | 2.3477e-05 | 1.0629e-05
| Fugitive | 282 | Fine | HIGH | HE | COM-Paints-USE | Mean | Outer-boundary Avg | 0.25114 | 0.0013761 | 0.16324 | 0.00089448 | 1.9945e-09 | 1.9825e-09 | 1.1961e-11 | 0.00023466 | 0.00025089 | 0.00021042 | 0.0001448 | 8.5513e-05 | 5.5931e-05 | 4.0225e-05 | 6.3445e-07 | 6.3647e-07 | 5.9383e-07 | 5.0592e-07 | 3.5498e-07 | 2.4885e-07 | 1.8989e-07 | 8.5969e-08
| Fugitive | 283 | Fine | HIGH | HE | COM-Paints-USE | Mean | Community Avg | 1.175 | 0.0064384 | 0.76375 | 0.0041849 | 9.4628e-09 | 9.4377e-09 | 2.5107e-11 | 0.0010979 | 0.0011738 | 0.00098447 | 0.00067748 | 0.00040009 | 0.00026168 | 0.0001882 | 2.9684e-06 | 2.9778e-06 | 2.7783e-06 | 2.367e-06 | 1.6608e-06 | 1.1643e-06 | 8.8841e-07 | 4.0222e-07
| Stack | 637 | Fine | HIGH | CT | MFG-Repack | Mean | Fenceline Avg | 35 | 35 | 22.75 | 22.75 | 0 | 0 | 0 | 0.032703 | 0.034965 | 0.029324 | 0.02018 | 0.011917 | 0.0077947 | 0.0056059 | 0.016136 | 0.016188 | 0.015103 | 0.012867 | 0.0090284 | 0.0063291 | 0.0048295 | 0.0021865
| Stack | 638 | Fine | HIGH | CT | MFG-Repack | Mean | Outer-boundary Avg | 35 | 35 | 22.75 | 22.75 | 0 | 0 | 0 | 0.032703 | 0.034965 | 0.029324 | 0.02018 | 0.011917 | 0.0077947 | 0.0056059 | 0.016136 | 0.016188 | 0.015103 | 0.012867 | 0.0090284 | 0.0063291 | 0.0048295 | 0.0021865
| Stack | 639 | Fine | HIGH | CT | MFG-Repack | Mean | Community Avg | 35 | 35 | 22.75 | 22.75 | 0 | 0 | 0 | 0.032703 | 0.034965 | 0.029324 | 0.02018 | 0.011917 | 0.0077947 | 0.0056059 | 0.016136 | 0.016188 | 0.015103 | 0.012867 | 0.0090284 | 0.0063291 | 0.0048295 | 0.0021865
| Stack | 646 | Fine | HIGH | CT | PROC-Paints-INC-waterborne | High-End | Fenceline Avg | 35 | 35 | 35 | 35 | 0 | 0 | 0 | 0.048899 | 0.053053 | 0.043826 | 0.029806 | 0.017434 | 0.011535 | 0.0078295 | 0.024128 | 0.024561 | 0.022572 | 0.019005 | 0.013208 | 0.0093662 | 0.0067452 | 0.0030877
| Stack | 647 | Fine | HIGH | CT | PROC-Paints-INC-waterborne | High-End | Outer-boundary Avg | 35 | 35 | 35 | 35 | 0 | 0 | 0 | 0.048899 | 0.053053 | 0.043826 | 0.029806 | 0.017434 | 0.011535 | 0.0078295 | 0.024128 | 0.024561 | 0.022572 | 0.019005 | 0.013208 | 0.0093662 | 0.0067452 | 0.0030877
| Stack | 648 | Fine | HIGH | CT | PROC-Paints-INC-waterborne | High-End | Community Avg | 35 | 35 | 35 | 35 | 0 | 0 | 0 | 0.048899 | 0.053053 | 0.043826 | 0.029806 | 0.017434 | 0.011535 | 0.0078295 | 0.024128 | 0.024561 | 0.022572 | 0.019005 | 0.013208 | 0.0093662 | 0.0067452 | 0.0030877
| Fugitive | 290 | Fine | HIGH | HE | PROC-Polymer-FORM-reactive-resin | High-End | Fenceline Avg | 0.0081435 | 6.6933e-05 | 0.0081435 | 6.6933e-05 | 1.027e-10 | 1.027e-10 | 2.7704e-13 | 1.1377e-05 | 1.2344e-05 | 1.0197e-05 | 6.9351e-06 | 4.0564e-06 | 2.6839e-06 | 1.8217e-06 | 4.6141e-08 | 4.697e-08 | 4.3167e-08 | 3.6345e-08 | 2.5258e-08 | 1.7912e-08 | 1.2899e-08 | 5.9048e-09
| Fugitive | 291 | Fine | HIGH | HE | PROC-Polymer-FORM-reactive-resin | High-End | Outer-boundary Avg | 7.4894e-05 | 6.1557e-07 | 7.4894e-05 | 6.1557e-07 | 8.0202e-13 | 7.9785e-13 | 2.2749e-14 | 1.0463e-07 | 1.1352e-07 | 9.378e-08 | 6.3781e-08 | 3.7306e-08 | 2.4683e-08 | 1.6754e-08 | 4.2435e-10 | 4.3198e-10 | 3.97e-10 | 3.3426e-10 | 2.3229e-10 | 1.6473e-10 | 1.1863e-10 | 5.4305e-11
| Fugitive | 292 | Fine | HIGH | HE | PROC-Polymer-FORM-reactive-resin | High-End | Community Avg | 0.00031941 | 2.6253e-06 | 0.00031941 | 2.6253e-06 | 3.5057e-12 | 3.4953e-12 | 4.5733e-14 | 4.4625e-07 | 4.8416e-07 | 3.9995e-07 | 2.7201e-07 | 1.591e-07 | 1.0527e-07 | 7.1452e-08 | 1.8098e-09 | 1.8423e-09 | 1.6931e-09 | 1.4255e-09 | 9.9067e-10 | 7.0254e-10 | 5.0594e-10 | 2.316e-10
| Fugitive | 293 | Fine | HIGH | HE | PROC-Polymer-FORM-reactive-resin | Mean | Fenceline Avg | 0.0062888 | 5.1689e-05 | 0.0040877 | 3.3598e-05 | 7.8293e-11 | 7.8246e-11 | 4.6483e-14 | 5.8761e-06 | 6.2826e-06 | 5.269e-06 | 3.626e-06 | 2.1413e-06 | 1.4006e-06 | 1.0073e-06 | 2.3831e-08 | 2.3906e-08 | 2.2305e-08 | 1.9003e-08 | 1.3333e-08 | 9.3469e-09 | 7.1323e-09 | 3.2291e-09
| Fugitive | 294 | Fine | HIGH | HE | PROC-Polymer-FORM-reactive-resin | Mean | Outer-boundary Avg | 5.0867e-05 | 4.1808e-07 | 3.3063e-05 | 2.7175e-07 | 6.0596e-13 | 6.0228e-13 | 3.6762e-15 | 4.7529e-08 | 5.0817e-08 | 4.2618e-08 | 2.9329e-08 | 1.732e-08 | 1.1328e-08 | 8.1472e-09 | 1.9275e-10 | 1.9337e-10 | 1.8041e-10 | 1.537e-10 | 1.0785e-10 | 7.5602e-11 | 5.769e-11 | 2.6118e-11
| Fugitive | 295 | Fine | HIGH | HE | PROC-Polymer-FORM-reactive-resin | Mean | Community Avg | 0.00023798 | 1.956e-06 | 0.00015469 | 1.2714e-06 | 2.8747e-12 | 2.867e-12 | 7.7119e-15 | 2.2236e-07 | 2.3775e-07 | 1.9939e-07 | 1.3721e-07 | 8.1032e-08 | 5.3e-08 | 3.8117e-08 | 9.018e-10 | 9.0466e-10 | 8.4407e-10 | 7.1911e-10 | 5.0456e-10 | 3.5371e-10 | 2.699e-10 | 1.222e-10
| Stack | 649 | Fine | HIGH | CT | PROC-Paints-INC-waterborne | Mean | Fenceline Avg | 35 | 35 | 22.75 | 22.75 | 0 | 0 | 0 | 0.032703 | 0.034965 | 0.029324 | 0.02018 | 0.011917 | 0.0077947 | 0.0056059 | 0.016136 | 0.016188 | 0.015103 | 0.012867 | 0.0090284 | 0.0063291 | 0.0048295 | 0.0021865
| Stack | 650 | Fine | HIGH | CT | PROC-Paints-INC-waterborne | Mean | Outer-boundary Avg | 35 | 35 | 22.75 | 22.75 | 0 | 0 | 0 | 0.032703 | 0.034965 | 0.029324 | 0.02018 | 0.011917 | 0.0077947 | 0.0056059 | 0.016136 | 0.016188 | 0.015103 | 0.012867 | 0.0090284 | 0.0063291 | 0.0048295 | 0.0021865
| Stack | 651 | Fine | HIGH | CT | PROC-Paints-INC-waterborne | Mean | Community Avg | 35 | 35 | 22.75 | 22.75 | 0 | 0 | 0 | 0.032703 | 0.034965 | 0.029324 | 0.02018 | 0.011917 | 0.0077947 | 0.0056059 | 0.016136 | 0.016188 | 0.015103 | 0.012867 | 0.0090284 | 0.0063291 | 0.0048295 | 0.0021865
| Stack | 658 | Fine | HIGH | CT | PROC-Article-PROC-twopart-resin | High-End | Fenceline Avg | 35 | 35 | 35 | 35 | 0 | 0 | 0 | 0.048899 | 0.053053 | 0.043826 | 0.029806 | 0.017434 | 0.011535 | 0.0078295 | 0.024128 | 0.024561 | 0.022572 | 0.019005 | 0.013208 | 0.0093662 | 0.0067452 | 0.0030877
| Stack | 659 | Fine | HIGH | CT | PROC-Article-PROC-twopart-resin | High-End | Outer-boundary Avg | 35 | 35 | 35 | 35 | 0 | 0 | 0 | 0.048899 | 0.053053 | 0.043826 | 0.029806 | 0.017434 | 0.011535 | 0.0078295 | 0.024128 | 0.024561 | 0.022572 | 0.019005 | 0.013208 | 0.0093662 | 0.0067452 | 0.0030877
| Stack | 660 | Fine | HIGH | CT | PROC-Article-PROC-twopart-resin | High-End | Community Avg | 35 | 35 | 35 | 35 | 0 | 0 | 0 | 0.048899 | 0.053053 | 0.043826 | 0.029806 | 0.017434 | 0.011535 | 0.0078295 | 0.024128 | 0.024561 | 0.022572 | 0.019005 | 0.013208 | 0.0093662 | 0.0067452 | 0.0030877
| Fugitive | 302 | Fine | HIGH | HE | PROC-Article-PROC-twopart-resin | High-End | Fenceline Avg | 6.2879e-05 | 4.3068e-05 | 6.2879e-05 | 4.3068e-05 | 6.4787e-11 | 6.4738e-11 | 5.6628e-14 | 8.7849e-08 | 9.5312e-08 | 7.8736e-08 | 5.3549e-08 | 3.1321e-08 | 2.0724e-08 | 1.4066e-08 | 2.9689e-08 | 3.0223e-08 | 2.7776e-08 | 2.3386e-08 | 1.6252e-08 | 1.1525e-08 | 8.3001e-09 | 3.7995e-09
| Fugitive | 303 | Fine | HIGH | HE | PROC-Article-PROC-twopart-resin | High-End | Outer-boundary Avg | 5.2901e-07 | 3.6234e-07 | 5.2901e-07 | 3.6234e-07 | 5.078e-13 | 5.0476e-13 | 4.4915e-15 | 7.3909e-10 | 8.0187e-10 | 6.6241e-10 | 4.5051e-10 | 2.6351e-10 | 1.7435e-10 | 1.1834e-10 | 2.4978e-10 | 2.5427e-10 | 2.3368e-10 | 1.9675e-10 | 1.3673e-10 | 9.6963e-11 | 6.983e-11 | 3.1965e-11
| Fugitive | 304 | Fine | HIGH | HE | PROC-Article-PROC-twopart-resin | High-End | Community Avg | 2.4137e-06 | 1.6532e-06 | 2.4137e-06 | 1.6532e-06 | 2.3578e-12 | 2.3499e-12 | 9.5015e-15 | 3.3722e-09 | 3.6587e-09 | 3.0224e-09 | 2.0556e-09 | 1.2023e-09 | 7.9551e-10 | 5.3995e-10 | 1.1397e-09 | 1.1602e-09 | 1.0662e-09 | 8.9773e-10 | 6.2386e-10 | 4.4242e-10 | 3.1861e-10 | 1.4585e-10
| Fugitive | 305 | Fine | HIGH | HE | PROC-Article-PROC-twopart-resin | Mean | Fenceline Avg | 5.9581e-05 | 4.0809e-05 | 3.8727e-05 | 2.6526e-05 | 6.187e-11 | 6.1832e-11 | 3.8413e-14 | 5.5671e-08 | 5.9522e-08 | 4.9919e-08 | 3.4353e-08 | 2.0287e-08 | 1.3269e-08 | 9.5429e-09 | 1.8815e-08 | 1.8874e-08 | 1.761e-08 | 1.5003e-08 | 1.0527e-08 | 7.3795e-09 | 5.631e-09 | 2.5494e-09
| Fugitive | 306 | Fine | HIGH | HE | PROC-Article-PROC-twopart-resin | Mean | Outer-boundary Avg | 4.8132e-07 | 3.2967e-07 | 3.1286e-07 | 2.1429e-07 | 4.7833e-13 | 4.7525e-13 | 3.0829e-15 | 4.4974e-10 | 4.8085e-10 | 4.0327e-10 | 2.7752e-10 | 1.6389e-10 | 1.0719e-10 | 7.7092e-11 | 1.5199e-10 | 1.5248e-10 | 1.4226e-10 | 1.212e-10 | 8.504e-11 | 5.9615e-11 | 4.549e-11 | 2.0595e-11
| Fugitive | 307 | Fine | HIGH | HE | PROC-Article-PROC-twopart-resin | Mean | Community Avg | 2.2538e-06 | 1.5437e-06 | 1.465e-06 | 1.0034e-06 | 2.2708e-12 | 2.2644e-12 | 6.4051e-15 | 2.1059e-09 | 2.2516e-09 | 1.8883e-09 | 1.2995e-09 | 7.6742e-10 | 5.0194e-10 | 3.6099e-10 | 7.1171e-10 | 7.1397e-10 | 6.6615e-10 | 5.6753e-10 | 3.982e-10 | 2.7915e-10 | 2.1301e-10 | 9.6438e-11
| Stack | 661 | Fine | HIGH | CT | PROC-Article-PROC-twopart-resin | Mean | Fenceline Avg | 35 | 35 | 22.75 | 22.75 | 0 | 0 | 0 | 0.032703 | 0.034965 | 0.029324 | 0.02018 | 0.011917 | 0.0077947 | 0.0056059 | 0.016136 | 0.016188 | 0.015103 | 0.012867 | 0.0090284 | 0.0063291 | 0.0048295 | 0.0021865
| Stack | 662 | Fine | HIGH | CT | PROC-Article-PROC-twopart-resin | Mean | Outer-boundary Avg | 35 | 35 | 22.75 | 22.75 | 0 | 0 | 0 | 0.032703 | 0.034965 | 0.029324 | 0.02018 | 0.011917 | 0.0077947 | 0.0056059 | 0.016136 | 0.016188 | 0.015103 | 0.012867 | 0.0090284 | 0.0063291 | 0.0048295 | 0.0021865
| Stack | 663 | Fine | HIGH | CT | PROC-Article-PROC-twopart-resin | Mean | Community Avg | 35 | 35 | 22.75 | 22.75 | 0 | 0 | 0 | 0.032703 | 0.034965 | 0.029324 | 0.02018 | 0.011917 | 0.0077947 | 0.0056059 | 0.016136 | 0.016188 | 0.015103 | 0.012867 | 0.0090284 | 0.0063291 | 0.0048295 | 0.0021865
| Stack | 670 | Fine | HIGH | CT | IND-LabChem-USE | High-End | Fenceline Avg | 35 | 35 | 35 | 35 | 0 | 0 | 0 | 0.048899 | 0.053053 | 0.043826 | 0.029806 | 0.017434 | 0.011535 | 0.0078295 | 0.024128 | 0.024561 | 0.022572 | 0.019005 | 0.013208 | 0.0093662 | 0.0067452 | 0.0030877
| Stack | 671 | Fine | HIGH | CT | IND-LabChem-USE | High-End | Outer-boundary Avg | 35 | 35 | 35 | 35 | 0 | 0 | 0 | 0.048899 | 0.053053 | 0.043826 | 0.029806 | 0.017434 | 0.011535 | 0.0078295 | 0.024128 | 0.024561 | 0.022572 | 0.019005 | 0.013208 | 0.0093662 | 0.0067452 | 0.0030877
| Stack | 672 | Fine | HIGH | CT | IND-LabChem-USE | High-End | Community Avg | 35 | 35 | 35 | 35 | 0 | 0 | 0 | 0.048899 | 0.053053 | 0.043826 | 0.029806 | 0.017434 | 0.011535 | 0.0078295 | 0.024128 | 0.024561 | 0.022572 | 0.019005 | 0.013208 | 0.0093662 | 0.0067452 | 0.0030877
| Fugitive | 314 | Fine | HIGH | HE | IND-LabChem-USE | High-End | Fenceline Avg | 7.6542e-05 | 4.928e-05 | 7.6542e-05 | 4.928e-05 | 7.394e-11 | 7.3879e-11 | 6.5829e-14 | 1.0694e-07 | 1.1602e-07 | 9.5843e-08 | 6.5184e-08 | 3.8126e-08 | 2.5226e-08 | 1.7122e-08 | 3.3972e-08 | 3.4583e-08 | 3.1782e-08 | 2.676e-08 | 1.8596e-08 | 1.3188e-08 | 9.4973e-09 | 4.3475e-09
| Fugitive | 315 | Fine | HIGH | HE | IND-LabChem-USE | High-End | Outer-boundary Avg | 6.4881e-07 | 4.1773e-07 | 6.4881e-07 | 4.1773e-07 | 5.809e-13 | 5.7778e-13 | 5.1506e-15 | 9.0646e-10 | 9.8346e-10 | 8.1243e-10 | 5.5254e-10 | 3.2318e-10 | 2.1383e-10 | 1.4514e-10 | 2.8797e-10 | 2.9314e-10 | 2.694e-10 | 2.2683e-10 | 1.5763e-10 | 1.1179e-10 | 8.0505e-11 | 3.6852e-11
| Fugitive | 316 | Fine | HIGH | HE | IND-LabChem-USE | High-End | Community Avg | 2.946e-06 | 1.8968e-06 | 2.946e-06 | 1.8968e-06 | 2.6889e-12 | 2.6789e-12 | 1.0853e-14 | 4.1159e-09 | 4.4655e-09 | 3.6889e-09 | 2.5089e-09 | 1.4674e-09 | 9.7094e-10 | 6.5903e-10 | 1.3075e-09 | 1.3311e-09 | 1.2233e-09 | 1.03e-09 | 7.1575e-10 | 5.0758e-10 | 3.6554e-10 | 1.6733e-10
| Fugitive | 317 | Fine | HIGH | HE | IND-LabChem-USE | Mean | Fenceline Avg | 7.2103e-05 | 4.6423e-05 | 4.6867e-05 | 3.0175e-05 | 7.0374e-11 | 7.033e-11 | 4.3676e-14 | 6.7372e-08 | 7.2032e-08 | 6.0411e-08 | 4.1573e-08 | 2.4551e-08 | 1.6058e-08 | 1.1549e-08 | 2.1403e-08 | 2.1471e-08 | 2.0033e-08 | 1.7067e-08 | 1.1975e-08 | 8.3947e-09 | 6.4057e-09 | 2.9001e-09
| Fugitive | 318 | Fine | HIGH | HE | IND-LabChem-USE | Mean | Outer-boundary Avg | 5.826e-07 | 3.751e-07 | 3.7869e-07 | 2.4382e-07 | 5.4418e-13 | 5.4067e-13 | 3.5033e-15 | 5.4437e-10 | 5.8203e-10 | 4.8813e-10 | 3.3591e-10 | 1.9838e-10 | 1.2975e-10 | 9.3314e-11 | 1.7294e-10 | 1.7349e-10 | 1.6187e-10 | 1.379e-10 | 9.6758e-11 | 6.783e-11 | 5.1759e-11 | 2.3433e-11
| Fugitive | 319 | Fine | HIGH | HE | IND-LabChem-USE | Mean | Community Avg | 2.7278e-06 | 1.7562e-06 | 1.7731e-06 | 1.1416e-06 | 2.5831e-12 | 2.5759e-12 | 7.2815e-15 | 2.5488e-09 | 2.7251e-09 | 2.2854e-09 | 1.5728e-09 | 9.288e-10 | 6.075e-10 | 4.369e-10 | 8.097e-10 | 8.1227e-10 | 7.5787e-10 | 6.4566e-10 | 4.5303e-10 | 3.1758e-10 | 2.4234e-10 | 1.0972e-10
| Stack | 673 | Fine | HIGH | CT | IND-LabChem-USE | Mean | Fenceline Avg | 35 | 35 | 22.75 | 22.75 | 0 | 0 | 0 | 0.032703 | 0.034965 | 0.029324 | 0.02018 | 0.011917 | 0.0077947 | 0.0056059 | 0.016136 | 0.016188 | 0.015103 | 0.012867 | 0.0090284 | 0.0063291 | 0.0048295 | 0.0021865
| Stack | 674 | Fine | HIGH | CT | IND-LabChem-USE | Mean | Outer-boundary Avg | 35 | 35 | 22.75 | 22.75 | 0 | 0 | 0 | 0.032703 | 0.034965 | 0.029324 | 0.02018 | 0.011917 | 0.0077947 | 0.0056059 | 0.016136 | 0.016188 | 0.015103 | 0.012867 | 0.0090284 | 0.0063291 | 0.0048295 | 0.0021865
| Stack | 675 | Fine | HIGH | CT | IND-LabChem-USE | Mean | Community Avg | 35 | 35 | 22.75 | 22.75 | 0 | 0 | 0 | 0.032703 | 0.034965 | 0.029324 | 0.02018 | 0.011917 | 0.0077947 | 0.0056059 | 0.016136 | 0.016188 | 0.015103 | 0.012867 | 0.0090284 | 0.0063291 | 0.0048295 | 0.0021865
| Stack | 676 | Fine | LOW | HE | MFG-Repack | High-End | Fenceline Avg | 35 | 35 | 35 | 35 | 0 | 0 | 0 | 0.048899 | 0.053053 | 0.043826 | 0.029806 | 0.017434 | 0.011535 | 0.0078295 | 0.024128 | 0.024561 | 0.022572 | 0.019005 | 0.013208 | 0.0093662 | 0.0067452 | 0.0030877
| Stack | 677 | Fine | LOW | HE | MFG-Repack | High-End | Outer-boundary Avg | 35 | 35 | 35 | 35 | 0 | 0 | 0 | 0.048899 | 0.053053 | 0.043826 | 0.029806 | 0.017434 | 0.011535 | 0.0078295 | 0.024128 | 0.024561 | 0.022572 | 0.019005 | 0.013208 | 0.0093662 | 0.0067452 | 0.0030877
| Stack | 678 | Fine | LOW | HE | MFG-Repack | High-End | Community Avg | 35 | 35 | 35 | 35 | 0 | 0 | 0 | 0.048899 | 0.053053 | 0.043826 | 0.029806 | 0.017434 | 0.011535 | 0.0078295 | 0.024128 | 0.024561 | 0.022572 | 0.019005 | 0.013208 | 0.0093662 | 0.0067452 | 0.0030877
| Stack | 679 | Fine | LOW | HE | MFG-Repack | Mean | Fenceline Avg | 35 | 35 | 22.75 | 22.75 | 0 | 0 | 0 | 0.032703 | 0.034965 | 0.029324 | 0.02018 | 0.011917 | 0.0077947 | 0.0056059 | 0.016136 | 0.016188 | 0.015103 | 0.012867 | 0.0090284 | 0.0063291 | 0.0048295 | 0.0021865
| Stack | 680 | Fine | LOW | HE | MFG-Repack | Mean | Outer-boundary Avg | 35 | 35 | 22.75 | 22.75 | 0 | 0 | 0 | 0.032703 | 0.034965 | 0.029324 | 0.02018 | 0.011917 | 0.0077947 | 0.0056059 | 0.016136 | 0.016188 | 0.015103 | 0.012867 | 0.0090284 | 0.0063291 | 0.0048295 | 0.0021865
| Stack | 681 | Fine | LOW | HE | MFG-Repack | Mean | Community Avg | 35 | 35 | 22.75 | 22.75 | 0 | 0 | 0 | 0.032703 | 0.034965 | 0.029324 | 0.02018 | 0.011917 | 0.0077947 | 0.0056059 | 0.016136 | 0.016188 | 0.015103 | 0.012867 | 0.0090284 | 0.0063291 | 0.0048295 | 0.0021865
| Stack | 688 | Fine | LOW | HE | PROC-Paints-INC-waterborne | High-End | Fenceline Avg | 35 | 35 | 35 | 35 | 0 | 0 | 0 | 0.048899 | 0.053053 | 0.043826 | 0.029806 | 0.017434 | 0.011535 | 0.0078295 | 0.024128 | 0.024561 | 0.022572 | 0.019005 | 0.013208 | 0.0093662 | 0.0067452 | 0.0030877
| Stack | 689 | Fine | LOW | HE | PROC-Paints-INC-waterborne | High-End | Outer-boundary Avg | 35 | 35 | 35 | 35 | 0 | 0 | 0 | 0.048899 | 0.053053 | 0.043826 | 0.029806 | 0.017434 | 0.011535 | 0.0078295 | 0.024128 | 0.024561 | 0.022572 | 0.019005 | 0.013208 | 0.0093662 | 0.0067452 | 0.0030877
| Stack | 690 | Fine | LOW | HE | PROC-Paints-INC-waterborne | High-End | Community Avg | 35 | 35 | 35 | 35 | 0 | 0 | 0 | 0.048899 | 0.053053 | 0.043826 | 0.029806 | 0.017434 | 0.011535 | 0.0078295 | 0.024128 | 0.024561 | 0.022572 | 0.019005 | 0.013208 | 0.0093662 | 0.0067452 | 0.0030877
| Fugitive | 332 | Fine | LOW | CT | MFG-Repack | High-End | Fenceline Avg | 7.0979e-05 | 7.7785e-07 | 7.0979e-05 | 7.7785e-07 | 1.3e-12 | 1.3e-12 | 5.9534e-15 | 9.9165e-08 | 1.0759e-07 | 8.8878e-08 | 6.0447e-08 | 3.5356e-08 | 2.3393e-08 | 1.5878e-08 | 5.3622e-10 | 5.4586e-10 | 5.0166e-10 | 4.2238e-10 | 2.9353e-10 | 2.0816e-10 | 1.4991e-10 | 6.8622e-11
| Fugitive | 333 | Fine | LOW | CT | MFG-Repack | High-End | Outer-boundary Avg | 6.03e-07 | 6.6082e-09 | 6.03e-07 | 6.6082e-09 | 9.1204e-15 | 9.0503e-15 | 4.8412e-16 | 8.4245e-10 | 9.1402e-10 | 7.5506e-10 | 5.1352e-10 | 3.0036e-10 | 1.9874e-10 | 1.3489e-10 | 4.5554e-12 | 4.6373e-12 | 4.2618e-12 | 3.5883e-12 | 2.4937e-12 | 1.7684e-12 | 1.2735e-12 | 5.8298e-13
| Fugitive | 334 | Fine | LOW | CT | MFG-Repack | High-End | Community Avg | 2.5684e-06 | 2.8147e-08 | 2.5684e-06 | 2.8147e-08 | 4.2132e-14 | 4.1904e-14 | 1.1062e-15 | 3.5883e-09 | 3.8931e-09 | 3.2161e-09 | 2.1873e-09 | 1.2793e-09 | 8.4648e-10 | 5.7455e-10 | 1.9403e-11 | 1.9752e-11 | 1.8153e-11 | 1.5284e-11 | 1.0621e-11 | 7.5322e-12 | 5.4244e-12 | 2.4831e-12
| Fugitive | 335 | Fine | LOW | CT | MFG-Repack | Mean | Fenceline Avg | 5.5311e-05 | 6.0615e-07 | 3.5952e-05 | 3.94e-07 | 9.7458e-13 | 9.7367e-13 | 9.1037e-16 | 5.1681e-08 | 5.5256e-08 | 4.6342e-08 | 3.1891e-08 | 1.8833e-08 | 1.2318e-08 | 8.859e-09 | 2.7946e-10 | 2.8035e-10 | 2.6157e-10 | 2.2284e-10 | 1.5636e-10 | 1.0961e-10 | 8.364e-11 | 3.7867e-11
| Fugitive | 336 | Fine | LOW | CT | MFG-Repack | Mean | Outer-boundary Avg | 4.1441e-07 | 4.5415e-09 | 2.6937e-07 | 2.952e-09 | 7.0463e-15 | 6.9752e-15 | 7.1118e-17 | 3.8722e-10 | 4.14e-10 | 3.4721e-10 | 2.3894e-10 | 1.4111e-10 | 9.2292e-11 | 6.6375e-11 | 2.0938e-12 | 2.1005e-12 | 1.9598e-12 | 1.6696e-12 | 1.1715e-12 | 8.2124e-13 | 6.2666e-13 | 2.8371e-13
| Fugitive | 337 | Fine | LOW | CT | MFG-Repack | Mean | Community Avg | 2.0266e-06 | 2.2209e-08 | 1.3173e-06 | 1.4436e-08 | 3.4742e-14 | 3.4589e-14 | 1.5248e-16 | 1.8936e-09 | 2.0246e-09 | 1.6979e-09 | 1.1685e-09 | 6.9004e-10 | 4.5133e-10 | 3.2459e-10 | 1.0239e-11 | 1.0272e-11 | 9.5837e-12 | 8.1648e-12 | 5.7288e-12 | 4.016e-12 | 3.0645e-12 | 1.3874e-12
| Stack | 691 | Fine | LOW | HE | PROC-Paints-INC-waterborne | Mean | Fenceline Avg | 35 | 35 | 22.75 | 22.75 | 0 | 0 | 0 | 0.032703 | 0.034965 | 0.029324 | 0.02018 | 0.011917 | 0.0077947 | 0.0056059 | 0.016136 | 0.016188 | 0.015103 | 0.012867 | 0.0090284 | 0.0063291 | 0.0048295 | 0.0021865
| Stack | 692 | Fine | LOW | HE | PROC-Paints-INC-waterborne | Mean | Outer-boundary Avg | 35 | 35 | 22.75 | 22.75 | 0 | 0 | 0 | 0.032703 | 0.034965 | 0.029324 | 0.02018 | 0.011917 | 0.0077947 | 0.0056059 | 0.016136 | 0.016188 | 0.015103 | 0.012867 | 0.0090284 | 0.0063291 | 0.0048295 | 0.0021865
| Stack | 693 | Fine | LOW | HE | PROC-Paints-INC-waterborne | Mean | Community Avg | 35 | 35 | 22.75 | 22.75 | 0 | 0 | 0 | 0.032703 | 0.034965 | 0.029324 | 0.02018 | 0.011917 | 0.0077947 | 0.0056059 | 0.016136 | 0.016188 | 0.015103 | 0.012867 | 0.0090284 | 0.0063291 | 0.0048295 | 0.0021865
| Stack | 700 | Fine | LOW | HE | PROC-Article-PROC-twopart-resin | High-End | Fenceline Avg | 35 | 35 | 35 | 35 | 0 | 0 | 0 | 0.048899 | 0.053053 | 0.043826 | 0.029806 | 0.017434 | 0.011535 | 0.0078295 | 0.024128 | 0.024561 | 0.022572 | 0.019005 | 0.013208 | 0.0093662 | 0.0067452 | 0.0030877
| Stack | 701 | Fine | LOW | HE | PROC-Article-PROC-twopart-resin | High-End | Outer-boundary Avg | 35 | 35 | 35 | 35 | 0 | 0 | 0 | 0.048899 | 0.053053 | 0.043826 | 0.029806 | 0.017434 | 0.011535 | 0.0078295 | 0.024128 | 0.024561 | 0.022572 | 0.019005 | 0.013208 | 0.0093662 | 0.0067452 | 0.0030877
| Stack | 702 | Fine | LOW | HE | PROC-Article-PROC-twopart-resin | High-End | Community Avg | 35 | 35 | 35 | 35 | 0 | 0 | 0 | 0.048899 | 0.053053 | 0.043826 | 0.029806 | 0.017434 | 0.011535 | 0.0078295 | 0.024128 | 0.024561 | 0.022572 | 0.019005 | 0.013208 | 0.0093662 | 0.0067452 | 0.0030877
| Fugitive | 344 | Fine | LOW | CT | PROC-Paints-INC-waterborne | High-End | Fenceline Avg | 0.00061112 | 1.0046e-05 | 0.00061112 | 1.0046e-05 | 1.4909e-11 | 1.4898e-11 | 3.4112e-14 | 8.538e-07 | 9.2633e-07 | 7.6523e-07 | 5.2044e-07 | 3.0441e-07 | 2.0141e-07 | 1.3671e-07 | 6.9252e-09 | 7.0497e-09 | 6.4788e-09 | 5.455e-09 | 3.7909e-09 | 2.6883e-09 | 1.936e-09 | 8.8624e-10
| Fugitive | 345 | Fine | LOW | CT | PROC-Paints-INC-waterborne | High-End | Outer-boundary Avg | 5.7346e-06 | 9.4267e-08 | 5.7346e-06 | 9.4267e-08 | 1.2453e-13 | 1.2388e-13 | 2.5338e-15 | 8.0118e-09 | 8.6924e-09 | 7.1807e-09 | 4.8837e-09 | 2.8565e-09 | 1.89e-09 | 1.2828e-09 | 6.4984e-11 | 6.6152e-11 | 6.0796e-11 | 5.1188e-11 | 3.5573e-11 | 2.5226e-11 | 1.8167e-11 | 8.3163e-12
| Fugitive | 346 | Fine | LOW | CT | PROC-Paints-INC-waterborne | High-End | Community Avg | 2.4243e-05 | 3.9852e-07 | 2.4243e-05 | 3.9852e-07 | 5.2925e-13 | 5.2805e-13 | 5.6122e-15 | 3.387e-08 | 3.6747e-08 | 3.0356e-08 | 2.0646e-08 | 1.2076e-08 | 7.99e-09 | 5.4232e-09 | 2.7472e-10 | 2.7966e-10 | 2.5701e-10 | 2.164e-10 | 1.5038e-10 | 1.0665e-10 | 7.6802e-11 | 3.5157e-11
| Fugitive | 347 | Fine | LOW | CT | PROC-Paints-INC-waterborne | Mean | Fenceline Avg | 0.0004859 | 7.9874e-06 | 0.00031584 | 5.1918e-06 | 1.2098e-11 | 1.2091e-11 | 7.2545e-15 | 4.5402e-07 | 4.8542e-07 | 4.0711e-07 | 2.8016e-07 | 1.6545e-07 | 1.0821e-07 | 7.7826e-08 | 3.6826e-09 | 3.6942e-09 | 3.4468e-09 | 2.9365e-09 | 2.0604e-09 | 1.4444e-09 | 1.1022e-09 | 4.9899e-10
| Fugitive | 348 | Fine | LOW | CT | PROC-Paints-INC-waterborne | Mean | Outer-boundary Avg | 3.9309e-06 | 6.4617e-08 | 2.5551e-06 | 4.2001e-08 | 9.3657e-14 | 9.3082e-14 | 5.7475e-16 | 3.6729e-09 | 3.927e-09 | 3.2934e-09 | 2.2664e-09 | 1.3385e-09 | 8.7543e-10 | 6.296e-10 | 2.9791e-11 | 2.9886e-11 | 2.7884e-11 | 2.3756e-11 | 1.6668e-11 | 1.1685e-11 | 8.9162e-12 | 4.0367e-12
| Fugitive | 349 | Fine | LOW | CT | PROC-Paints-INC-waterborne | Mean | Community Avg | 1.8389e-05 | 3.0228e-07 | 1.1953e-05 | 1.9648e-07 | 4.4426e-13 | 4.4306e-13 | 1.205e-15 | 1.7182e-08 | 1.8371e-08 | 1.5407e-08 | 1.0603e-08 | 6.2613e-09 | 4.0953e-09 | 2.9453e-09 | 1.3936e-10 | 1.3981e-10 | 1.3044e-10 | 1.1113e-10 | 7.7974e-11 | 5.4662e-11 | 4.1711e-11 | 1.8884e-11
| Stack | 703 | Fine | LOW | HE | PROC-Article-PROC-twopart-resin | Mean | Fenceline Avg | 35 | 35 | 22.75 | 22.75 | 0 | 0 | 0 | 0.032703 | 0.034965 | 0.029324 | 0.02018 | 0.011917 | 0.0077947 | 0.0056059 | 0.016136 | 0.016188 | 0.015103 | 0.012867 | 0.0090284 | 0.0063291 | 0.0048295 | 0.0021865
| Stack | 704 | Fine | LOW | HE | PROC-Article-PROC-twopart-resin | Mean | Outer-boundary Avg | 35 | 35 | 22.75 | 22.75 | 0 | 0 | 0 | 0.032703 | 0.034965 | 0.029324 | 0.02018 | 0.011917 | 0.0077947 | 0.0056059 | 0.016136 | 0.016188 | 0.015103 | 0.012867 | 0.0090284 | 0.0063291 | 0.0048295 | 0.0021865
| Stack | 705 | Fine | LOW | HE | PROC-Article-PROC-twopart-resin | Mean | Community Avg | 35 | 35 | 22.75 | 22.75 | 0 | 0 | 0 | 0.032703 | 0.034965 | 0.029324 | 0.02018 | 0.011917 | 0.0077947 | 0.0056059 | 0.016136 | 0.016188 | 0.015103 | 0.012867 | 0.0090284 | 0.0063291 | 0.0048295 | 0.0021865
| Stack | 712 | Fine | LOW | HE | IND-LabChem-USE | High-End | Fenceline Avg | 35 | 35 | 35 | 35 | 0 | 0 | 0 | 0.048899 | 0.053053 | 0.043826 | 0.029806 | 0.017434 | 0.011535 | 0.0078295 | 0.024128 | 0.024561 | 0.022572 | 0.019005 | 0.013208 | 0.0093662 | 0.0067452 | 0.0030877
| Stack | 713 | Fine | LOW | HE | IND-LabChem-USE | High-End | Outer-boundary Avg | 35 | 35 | 35 | 35 | 0 | 0 | 0 | 0.048899 | 0.053053 | 0.043826 | 0.029806 | 0.017434 | 0.011535 | 0.0078295 | 0.024128 | 0.024561 | 0.022572 | 0.019005 | 0.013208 | 0.0093662 | 0.0067452 | 0.0030877
| Stack | 714 | Fine | LOW | HE | IND-LabChem-USE | High-End | Community Avg | 35 | 35 | 35 | 35 | 0 | 0 | 0 | 0.048899 | 0.053053 | 0.043826 | 0.029806 | 0.017434 | 0.011535 | 0.0078295 | 0.024128 | 0.024561 | 0.022572 | 0.019005 | 0.013208 | 0.0093662 | 0.0067452 | 0.0030877
| Fugitive | 356 | Fine | LOW | CT | PROC-Paints-INC-resin-solvent | High-End | Fenceline Avg | 0.0015566 | 4.2646e-06 | 0.0015566 | 4.2646e-06 | 6.7106e-12 | 6.7106e-12 | 1.8394e-14 | 2.1747e-06 | 2.3595e-06 | 1.9491e-06 | 1.3256e-06 | 7.7536e-07 | 5.1302e-07 | 3.4821e-07 | 2.9399e-09 | 2.9927e-09 | 2.7504e-09 | 2.3157e-09 | 1.6093e-09 | 1.1412e-09 | 8.2188e-10 | 3.7623e-10
| Fugitive | 357 | Fine | LOW | CT | PROC-Paints-INC-resin-solvent | High-End | Outer-boundary Avg | 1.4103e-05 | 3.8639e-08 | 1.4103e-05 | 3.8639e-08 | 5.1402e-14 | 5.069e-14 | 1.3963e-15 | 1.9704e-08 | 2.1377e-08 | 1.766e-08 | 1.201e-08 | 7.0249e-09 | 4.6481e-09 | 3.1549e-09 | 2.6636e-11 | 2.7115e-11 | 2.4919e-11 | 2.0981e-11 | 1.4581e-11 | 1.034e-11 | 7.4465e-12 | 3.4087e-12
| Fugitive | 358 | Fine | LOW | CT | PROC-Paints-INC-resin-solvent | High-End | Community Avg | 6.1458e-05 | 1.6838e-07 | 6.1458e-05 | 1.6838e-07 | 2.241e-13 | 2.2365e-13 | 3.0309e-15 | 8.5864e-08 | 9.3158e-08 | 7.6957e-08 | 5.2339e-08 | 3.0613e-08 | 2.0255e-08 | 1.3748e-08 | 1.1607e-10 | 1.1816e-10 | 1.0859e-10 | 9.1432e-11 | 6.3539e-11 | 4.5059e-11 | 3.245e-11 | 1.4854e-11
| Fugitive | 359 | Fine | LOW | CT | PROC-Paints-INC-resin-solvent | Mean | Fenceline Avg | 0.0011364 | 3.1135e-06 | 0.00073868 | 2.0238e-06 | 4.7166e-12 | 4.7138e-12 | 2.7733e-15 | 1.0619e-06 | 1.1353e-06 | 9.5215e-07 | 6.5524e-07 | 3.8695e-07 | 2.5309e-07 | 1.8202e-07 | 1.4355e-09 | 1.44e-09 | 1.3436e-09 | 1.1447e-09 | 8.0314e-10 | 5.6302e-10 | 4.2962e-10 | 1.9451e-10
| Fugitive | 360 | Fine | LOW | CT | PROC-Paints-INC-resin-solvent | Mean | Outer-boundary Avg | 9.1909e-06 | 2.518e-08 | 5.9741e-06 | 1.6367e-08 | 3.6498e-14 | 3.628e-14 | 2.1893e-16 | 8.5878e-09 | 9.1818e-09 | 7.7005e-09 | 5.2992e-09 | 3.1295e-09 | 2.0469e-09 | 1.4721e-09 | 1.1609e-11 | 1.1646e-11 | 1.0866e-11 | 9.2573e-12 | 6.4954e-12 | 4.5534e-12 | 3.4745e-12 | 1.5731e-12
| Fugitive | 361 | Fine | LOW | CT | PROC-Paints-INC-resin-solvent | Mean | Community Avg | 4.3004e-05 | 1.1782e-07 | 2.7953e-05 | 7.6582e-08 | 1.7318e-13 | 1.7272e-13 | 4.5954e-16 | 4.0182e-08 | 4.2962e-08 | 3.603e-08 | 2.4795e-08 | 1.4643e-08 | 9.5773e-09 | 6.8878e-09 | 5.432e-11 | 5.4492e-11 | 5.0842e-11 | 4.3315e-11 | 3.0392e-11 | 2.1305e-11 | 1.6257e-11 | 7.3604e-12
| Fugitive | 362 | Fine | LOW | HE | COM-Paints-USE | High-End | Fenceline Avg | 35 | 0.8422 | 35 | 0.8422 | 1.3252e-06 | 1.3252e-06 | 3.6325e-09 | 0.048899 | 0.053053 | 0.043826 | 0.029806 | 0.017434 | 0.011535 | 0.0078295 | 0.00058058 | 0.00059102 | 0.00054316 | 0.00045732 | 0.00031781 | 0.00022538 | 0.00016231 | 7.4299e-05
| Fugitive | 363 | Fine | LOW | HE | COM-Paints-USE | High-End | Outer-boundary Avg | 2.7852 | 0.0076306 | 2.7852 | 0.0076306 | 1.0151e-08 | 1.001e-08 | 2.7576e-10 | 0.0038912 | 0.0042217 | 0.0034875 | 0.0023719 | 0.0013873 | 0.00091793 | 0.00062304 | 5.2602e-06 | 5.3548e-06 | 4.9212e-06 | 4.1435e-06 | 2.8795e-06 | 2.042e-06 | 1.4706e-06 | 6.7317e-07
| Fugitive | 364 | Fine | LOW | HE | COM-Paints-USE | High-End | Community Avg | 12.1371 | 0.033252 | 12.1371 | 0.033252 | 4.4256e-08 | 4.4168e-08 | 5.9855e-10 | 0.016957 | 0.018397 | 0.015198 | 0.010336 | 0.0060457 | 0.0040001 | 0.0027151 | 2.2923e-05 | 2.3335e-05 | 2.1445e-05 | 1.8056e-05 | 1.2548e-05 | 8.8985e-06 | 6.4084e-06 | 2.9335e-06
| Fugitive | 365 | Fine | LOW | HE | COM-Paints-USE | Mean | Fenceline Avg | 35 | 0.61487 | 22.75 | 0.39967 | 9.3146e-07 | 9.3091e-07 | 5.4768e-10 | 0.032703 | 0.034965 | 0.029324 | 0.02018 | 0.011917 | 0.0077947 | 0.0056059 | 0.00028348 | 0.00028438 | 0.00026533 | 0.00022605 | 0.00015861 | 0.00011119 | 8.4844e-05 | 3.8412e-05
| Fugitive | 366 | Fine | LOW | HE | COM-Paints-USE | Mean | Outer-boundary Avg | 1.8151 | 0.0049728 | 1.1798 | 0.0032323 | 7.2079e-09 | 7.1647e-09 | 4.3235e-11 | 0.001696 | 0.0018133 | 0.0015207 | 0.0010465 | 0.00061802 | 0.00040423 | 0.00029071 | 2.2927e-06 | 2.2999e-06 | 2.1459e-06 | 1.8282e-06 | 1.2827e-06 | 8.9923e-07 | 6.8617e-07 | 3.1066e-07
| Fugitive | 367 | Fine | LOW | HE | COM-Paints-USE | Mean | Community Avg | 8.4926 | 0.023268 | 5.5202 | 0.015124 | 3.42e-08 | 3.4109e-08 | 9.0753e-11 | 0.0079354 | 0.0084843 | 0.0071155 | 0.0048967 | 0.0028917 | 0.0018914 | 0.0013602 | 1.0727e-05 | 1.0761e-05 | 1.0041e-05 | 8.5541e-06 | 6.0019e-06 | 4.2075e-06 | 3.2106e-06 | 1.4536e-06
| Fugitive | 368 | Fine | LOW | CT | COM-Paints-USE | High-End | Fenceline Avg | 35 | 0.40585 | 35 | 0.40585 | 6.3862e-07 | 6.3862e-07 | 1.7505e-09 | 0.048899 | 0.053053 | 0.043826 | 0.029806 | 0.017434 | 0.011535 | 0.0078295 | 0.00027978 | 0.00028481 | 0.00026174 | 0.00022038 | 0.00015315 | 0.00010861 | 7.8215e-05 | 3.5804e-05
| Fugitive | 369 | Fine | LOW | CT | COM-Paints-USE | High-End | Outer-boundary Avg | 1.3421 | 0.0036771 | 1.3421 | 0.0036771 | 4.8918e-09 | 4.8239e-09 | 1.3288e-10 | 0.0018751 | 0.0020344 | 0.0016806 | 0.001143 | 0.00066854 | 0.00044234 | 0.00030024 | 2.5348e-06 | 2.5804e-06 | 2.3715e-06 | 1.9967e-06 | 1.3876e-06 | 9.8401e-07 | 7.0865e-07 | 3.2439e-07
| Fugitive | 370 | Fine | LOW | CT | COM-Paints-USE | High-End | Community Avg | 5.8487 | 0.016024 | 5.8487 | 0.016024 | 2.1326e-08 | 2.1284e-08 | 2.8843e-10 | 0.0081713 | 0.0088655 | 0.0073236 | 0.0049809 | 0.0029133 | 0.0019276 | 0.0013084 | 1.1046e-05 | 1.1245e-05 | 1.0334e-05 | 8.7012e-06 | 6.0468e-06 | 4.2881e-06 | 3.0881e-06 | 1.4136e-06
| Fugitive | 371 | Fine | LOW | CT | COM-Paints-USE | Mean | Fenceline Avg | 35 | 0.2963 | 22.75 | 0.1926 | 4.4886e-07 | 4.4859e-07 | 2.6392e-10 | 0.032703 | 0.034965 | 0.029324 | 0.02018 | 0.011917 | 0.0077947 | 0.0056059 | 0.00013661 | 0.00013704 | 0.00012786 | 0.00010893 | 7.6432e-05 | 5.358e-05 | 4.0885e-05 | 1.851e-05
| Fugitive | 372 | Fine | LOW | CT | COM-Paints-USE | Mean | Outer-boundary Avg | 0.87466 | 0.0023963 | 0.56853 | 0.0015576 | 3.4734e-09 | 3.4526e-09 | 2.0834e-11 | 0.00081726 | 0.00087379 | 0.00073282 | 0.00050431 | 0.00029782 | 0.00019479 | 0.00014009 | 1.1048e-06 | 1.1083e-06 | 1.0341e-06 | 8.8098e-07 | 6.1814e-07 | 4.3333e-07 | 3.3066e-07 | 1.497e-07
| Fugitive | 373 | Fine | LOW | CT | COM-Paints-USE | Mean | Community Avg | 4.0925 | 0.011212 | 2.6601 | 0.007288 | 1.648e-08 | 1.6437e-08 | 4.3733e-11 | 0.003824 | 0.0040885 | 0.0034289 | 0.0023596 | 0.0013935 | 0.00091143 | 0.00065549 | 5.1694e-06 | 5.1858e-06 | 4.8384e-06 | 4.1221e-06 | 2.8923e-06 | 2.0275e-06 | 1.5471e-06 | 7.0046e-07
| Fugitive | 374 | Fine | LOW | HE | COM-Paints-USE | High-End | Fenceline Avg | 4.1262 | 0.02261 | 4.1262 | 0.02261 | 3.4925e-08 | 3.4923e-08 | 1.0147e-10 | 0.0057648 | 0.0062545 | 0.0051668 | 0.003514 | 0.0020553 | 0.0013599 | 0.00092304 | 1.5586e-05 | 1.5866e-05 | 1.4582e-05 | 1.2277e-05 | 8.5319e-06 | 6.0504e-06 | 4.3573e-06 | 1.9946e-06
| Fugitive | 375 | Fine | LOW | HE | COM-Paints-USE | High-End | Outer-boundary Avg | 0.037515 | 0.00020556 | 0.037515 | 0.00020556 | 2.6752e-10 | 2.6306e-10 | 8.1762e-12 | 5.2413e-05 | 5.6865e-05 | 4.6976e-05 | 3.1949e-05 | 1.8687e-05 | 1.2364e-05 | 8.3922e-06 | 1.4171e-07 | 1.4425e-07 | 1.3257e-07 | 1.1162e-07 | 7.7571e-08 | 5.501e-08 | 3.9616e-08 | 1.8135e-08
| Fugitive | 376 | Fine | LOW | HE | COM-Paints-USE | High-End | Community Avg | 0.16058 | 0.00087989 | 0.16058 | 0.00087989 | 1.184e-09 | 1.1805e-09 | 1.7214e-11 | 0.00022435 | 0.0002434 | 0.00020107 | 0.00013675 | 7.9987e-05 | 5.2923e-05 | 3.5922e-05 | 6.0656e-07 | 6.1746e-07 | 5.6746e-07 | 4.7779e-07 | 3.3203e-07 | 2.3546e-07 | 1.6957e-07 | 7.7624e-08
| Fugitive | 377 | Fine | LOW | HE | COM-Paints-USE | Mean | Fenceline Avg | 3.1019 | 0.016997 | 2.0162 | 0.011048 | 2.5746e-08 | 2.5731e-08 | 1.5136e-11 | 0.0028984 | 0.0030989 | 0.0025989 | 0.0017885 | 0.0010562 | 0.00069082 | 0.00049683 | 7.8362e-06 | 7.8611e-06 | 7.3346e-06 | 6.2487e-06 | 4.3844e-06 | 3.0735e-06 | 2.3453e-06 | 1.0618e-06
| Fugitive | 378 | Fine | LOW | HE | COM-Paints-USE | Mean | Outer-boundary Avg | 0.025089 | 0.00013747 | 0.016308 | 8.9358e-05 | 1.9925e-10 | 1.9805e-10 | 1.1949e-12 | 2.3443e-05 | 2.5064e-05 | 2.1021e-05 | 1.4466e-05 | 8.5428e-06 | 5.5875e-06 | 4.0184e-06 | 6.3381e-08 | 6.3583e-08 | 5.9324e-08 | 5.0541e-08 | 3.5462e-08 | 2.4859e-08 | 1.8969e-08 | 8.5882e-09
| Fugitive | 379 | Fine | LOW | HE | COM-Paints-USE | Mean | Community Avg | 0.11738 | 0.00064319 | 0.076299 | 0.00041807 | 9.4533e-10 | 9.4282e-10 | 2.5081e-12 | 0.00010968 | 0.00011727 | 9.8348e-05 | 6.768e-05 | 3.9968e-05 | 2.6142e-05 | 1.8801e-05 | 2.9654e-07 | 2.9748e-07 | 2.7755e-07 | 2.3646e-07 | 1.6591e-07 | 1.1631e-07 | 8.8751e-08 | 4.0181e-08
| Fugitive | 380 | Fine | LOW | CT | COM-Paints-USE | High-End | Fenceline Avg | 0.51713 | 0.0014168 | 0.51713 | 0.0014168 | 2.2294e-09 | 2.2294e-09 | 6.1108e-12 | 0.00072249 | 0.00078386 | 0.00064754 | 0.0004404 | 0.00025759 | 0.00017043 | 0.00011568 | 9.7668e-07 | 9.9424e-07 | 9.1373e-07 | 7.6934e-07 | 5.3464e-07 | 3.7914e-07 | 2.7305e-07 | 1.2499e-07
| Fugitive | 381 | Fine | LOW | CT | COM-Paints-USE | High-End | Outer-boundary Avg | 0.0046853 | 1.2837e-05 | 0.0046853 | 1.2837e-05 | 1.7077e-11 | 1.684e-11 | 4.6389e-13 | 6.5459e-06 | 7.102e-06 | 5.8669e-06 | 3.9901e-06 | 2.3338e-06 | 1.5442e-06 | 1.0481e-06 | 8.849e-09 | 9.0081e-09 | 8.2786e-09 | 6.9704e-09 | 4.844e-09 | 3.4351e-09 | 2.4739e-09 | 1.1324e-09
| Fugitive | 382 | Fine | LOW | CT | COM-Paints-USE | High-End | Community Avg | 0.020418 | 5.5939e-05 | 0.020418 | 5.5939e-05 | 7.445e-11 | 7.4302e-11 | 1.0069e-12 | 2.8526e-05 | 3.0949e-05 | 2.5567e-05 | 1.7388e-05 | 1.017e-05 | 6.7292e-06 | 4.5675e-06 | 3.8562e-08 | 3.9255e-08 | 3.6077e-08 | 3.0375e-08 | 2.1109e-08 | 1.497e-08 | 1.0781e-08 | 4.9349e-09
| Fugitive | 383 | Fine | LOW | CT | COM-Paints-USE | Mean | Fenceline Avg | 0.37755 | 0.0010344 | 0.2454 | 0.00067234 | 1.5669e-09 | 1.566e-09 | 9.2134e-13 | 0.00035277 | 0.00037717 | 0.00031632 | 0.00021768 | 0.00012855 | 8.4082e-05 | 6.047e-05 | 4.7689e-07 | 4.784e-07 | 4.4636e-07 | 3.8028e-07 | 2.6682e-07 | 1.8705e-07 | 1.4273e-07 | 6.4619e-08
| Fugitive | 384 | Fine | LOW | CT | COM-Paints-USE | Mean | Outer-boundary Avg | 0.0030534 | 8.3655e-06 | 0.0019847 | 5.4375e-06 | 1.2126e-11 | 1.2053e-11 | 7.2732e-14 | 2.853e-06 | 3.0504e-06 | 2.5583e-06 | 1.7605e-06 | 1.0397e-06 | 6.8001e-07 | 4.8905e-07 | 3.8568e-09 | 3.8691e-09 | 3.6099e-09 | 3.0755e-09 | 2.1579e-09 | 1.5127e-09 | 1.1543e-09 | 5.2261e-10
| Fugitive | 385 | Fine | LOW | CT | COM-Paints-USE | Mean | Community Avg | 0.014287 | 3.9142e-05 | 0.0092864 | 2.5442e-05 | 5.7532e-11 | 5.738e-11 | 1.5267e-13 | 1.3349e-05 | 1.4273e-05 | 1.197e-05 | 8.2374e-06 | 4.8646e-06 | 3.1818e-06 | 2.2883e-06 | 1.8046e-08 | 1.8103e-08 | 1.6891e-08 | 1.439e-08 | 1.0097e-08 | 7.078e-09 | 5.401e-09 | 2.4453e-09
| Stack | 715 | Fine | LOW | HE | IND-LabChem-USE | Mean | Fenceline Avg | 35 | 35 | 22.75 | 22.75 | 0 | 0 | 0 | 0.032703 | 0.034965 | 0.029324 | 0.02018 | 0.011917 | 0.0077947 | 0.0056059 | 0.016136 | 0.016188 | 0.015103 | 0.012867 | 0.0090284 | 0.0063291 | 0.0048295 | 0.0021865
| Stack | 716 | Fine | LOW | HE | IND-LabChem-USE | Mean | Outer-boundary Avg | 35 | 35 | 22.75 | 22.75 | 0 | 0 | 0 | 0.032703 | 0.034965 | 0.029324 | 0.02018 | 0.011917 | 0.0077947 | 0.0056059 | 0.016136 | 0.016188 | 0.015103 | 0.012867 | 0.0090284 | 0.0063291 | 0.0048295 | 0.0021865
| Stack | 717 | Fine | LOW | HE | IND-LabChem-USE | Mean | Community Avg | 35 | 35 | 22.75 | 22.75 | 0 | 0 | 0 | 0.032703 | 0.034965 | 0.029324 | 0.02018 | 0.011917 | 0.0077947 | 0.0056059 | 0.016136 | 0.016188 | 0.015103 | 0.012867 | 0.0090284 | 0.0063291 | 0.0048295 | 0.0021865
| Fugitive | 172 | Coarse | LOW | HE | COM-Paints-USE | Mean | Fenceline Avg | 32.5689 | 0.17846 | 21.1698 | 0.116 | 1.6303e-05 | 1.6112e-05 | 1.9173e-07 | 0.030432 | 0.032537 | 0.027288 | 0.018778 | 0.01109 | 0.0072533 | 0.0052165 | 8.2278e-05 | 8.2539e-05 | 7.701e-05 | 6.5609e-05 | 4.6034e-05 | 3.2271e-05 | 2.4625e-05 | 1.1149e-05
| Fugitive | 284 | Fine | HIGH | CT | COM-Paints-USE | High-End | Fenceline Avg | 5.205 | 0.01426 | 5.205 | 0.01426 | 2.2439e-08 | 2.2439e-08 | 6.1506e-11 | 0.0072719 | 0.0078897 | 0.0065176 | 0.0044326 | 0.0025927 | 0.0017154 | 0.0011644 | 9.8305e-06 | 1.0007e-05 | 9.1968e-06 | 7.7435e-06 | 5.3812e-06 | 3.8161e-06 | 2.7482e-06 | 1.258e-06
| Fugitive | 67 | Coarse | HIGH | CT | COM-Paints-USE | High-End | Fenceline Avg | 5.0821 | 0.013924 | 5.0821 | 0.013924 | 1.621e-06 | 1.6186e-06 | 6.4559e-08 | 0.0071003 | 0.0077034 | 0.0063637 | 0.004328 | 0.0025315 | 0.001675 | 0.0011369 | 9.5984e-06 | 9.771e-06 | 8.9797e-06 | 7.5607e-06 | 5.2542e-06 | 3.726e-06 | 2.6834e-06 | 1.2283e-06
| Fugitive | 392 | Fine | LOW | CT | COM-Paints-USE | High-End | Fenceline Avg | 5.254 | 0.014394 | 5.254 | 0.014394 | 2.265e-08 | 2.265e-08 | 6.2084e-11 | 0.0073403 | 0.0079639 | 0.0065789 | 0.0044743 | 0.0026171 | 0.0017316 | 0.0011753 | 9.923e-06 | 1.0101e-05 | 9.2834e-06 | 7.8163e-06 | 5.4319e-06 | 3.852e-06 | 2.7741e-06 | 1.2699e-06
| Fugitive | 393 | Fine | LOW | CT | COM-Paints-USE | High-End | Outer-boundary Avg | 0.047602 | 0.00013042 | 0.047602 | 0.00013042 | 1.735e-10 | 1.7109e-10 | 4.7131e-12 | 6.6506e-05 | 7.2155e-05 | 5.9606e-05 | 4.0539e-05 | 2.3711e-05 | 1.5689e-05 | 1.0649e-05 | 8.9905e-08 | 9.1521e-08 | 8.411e-08 | 7.0818e-08 | 4.9214e-08 | 3.49e-08 | 2.5134e-08 | 1.1505e-08
| Fugitive | 394 | Fine | LOW | CT | COM-Paints-USE | High-End | Community Avg | 0.20744 | 0.00056833 | 0.20744 | 0.00056833 | 7.564e-10 | 7.549e-10 | 1.023e-11 | 0.00028982 | 0.00031444 | 0.00025975 | 0.00017666 | 0.00010333 | 6.8368e-05 | 4.6405e-05 | 3.9179e-07 | 3.9883e-07 | 3.6653e-07 | 3.0861e-07 | 2.1446e-07 | 1.5209e-07 | 1.0953e-07 | 5.0138e-08
| Fugitive | 395 | Fine | LOW | CT | COM-Paints-USE | Mean | Fenceline Avg | 3.8358 | 0.010509 | 2.4933 | 0.0068309 | 1.592e-08 | 1.5911e-08 | 9.3607e-12 | 0.0035841 | 0.003832 | 0.0032138 | 0.0022116 | 0.0013061 | 0.00085426 | 0.00061437 | 4.8451e-06 | 4.8605e-06 | 4.5349e-06 | 3.8635e-06 | 2.7108e-06 | 1.9004e-06 | 1.4501e-06 | 6.5652e-07
| Fugitive | 396 | Fine | LOW | CT | COM-Paints-USE | Mean | Outer-boundary Avg | 0.031022 | 8.4992e-05 | 0.020164 | 5.5245e-05 | 1.2319e-10 | 1.2245e-10 | 7.3895e-13 | 2.8986e-05 | 3.0991e-05 | 2.5992e-05 | 1.7887e-05 | 1.0563e-05 | 6.9088e-06 | 4.9687e-06 | 3.9185e-08 | 3.9309e-08 | 3.6676e-08 | 3.1246e-08 | 2.1924e-08 | 1.5369e-08 | 1.1728e-08 | 5.3096e-09
| Fugitive | 397 | Fine | LOW | CT | COM-Paints-USE | Mean | Community Avg | 0.14515 | 0.00039768 | 0.094348 | 0.00025849 | 5.8452e-10 | 5.8297e-10 | 1.5511e-12 | 0.00013563 | 0.00014501 | 0.00012161 | 8.3691e-05 | 4.9424e-05 | 3.2326e-05 | 2.3249e-05 | 1.8335e-07 | 1.8393e-07 | 1.7161e-07 | 1.462e-07 | 1.0258e-07 | 7.1912e-08 | 5.4874e-08 | 2.4843e-08
| Fugitive | 287 | Fine | HIGH | CT | COM-Paints-USE | Mean | Fenceline Avg | 3.8001 | 0.010411 | 2.47 | 0.0067672 | 1.5772e-08 | 1.5762e-08 | 9.2734e-12 | 0.0035507 | 0.0037963 | 0.0031838 | 0.002191 | 0.0012939 | 0.0008463 | 0.00060864 | 4.8e-06 | 4.8152e-06 | 4.4927e-06 | 3.8275e-06 | 2.6856e-06 | 1.8826e-06 | 1.4366e-06 | 6.504e-07
| Fugitive | 70 | Coarse | HIGH | CT | COM-Paints-USE | Mean | Fenceline Avg | 3.4865 | 0.0095522 | 2.2663 | 0.0062089 | 8.7312e-07 | 8.6286e-07 | 1.0265e-08 | 0.0032578 | 0.0034831 | 0.0029212 | 0.0020103 | 0.0011872 | 0.00077648 | 0.00055843 | 4.404e-06 | 4.4179e-06 | 4.122e-06 | 3.5118e-06 | 2.464e-06 | 1.7273e-06 | 1.3181e-06 | 5.9674e-07
| Fugitive | 388 | Fine | LOW | HE | COM-Paints-USE | High-End | Community Avg | 1.8376 | 0.010069 | 1.8376 | 0.010069 | 1.3549e-08 | 1.3509e-08 | 1.9698e-10 | 0.0025673 | 0.0027854 | 0.002301 | 0.0015649 | 0.00091532 | 0.00060562 | 0.00041107 | 6.9411e-06 | 7.0659e-06 | 6.4937e-06 | 5.4675e-06 | 3.7996e-06 | 2.6945e-06 | 1.9405e-06 | 8.8828e-07
| Fugitive | 171 | Coarse | LOW | HE | COM-Paints-USE | High-End | Community Avg | 1.7257 | 0.0094559 | 1.7257 | 0.0094559 | 1.1055e-06 | 1.0803e-06 | 1.8119e-07 | 0.002411 | 0.0026158 | 0.0021609 | 0.0014696 | 0.0008596 | 0.00056875 | 0.00038604 | 6.5186e-06 | 6.6357e-06 | 6.0984e-06 | 5.1347e-06 | 3.5683e-06 | 2.5305e-06 | 1.8224e-06 | 8.342e-07
| Fugitive | 391 | Fine | LOW | HE | COM-Paints-USE | Mean | Community Avg | 1.3433 | 0.0073603 | 0.87311 | 0.0047842 | 1.0818e-08 | 1.0789e-08 | 2.8702e-11 | 0.0012551 | 0.0013419 | 0.0011254 | 0.00077449 | 0.00045737 | 0.00029915 | 0.00021514 | 3.3934e-06 | 3.4042e-06 | 3.1762e-06 | 2.7059e-06 | 1.8986e-06 | 1.331e-06 | 1.0156e-06 | 4.5981e-07
| Fugitive | 174 | Coarse | LOW | HE | COM-Paints-USE | Mean | Community Avg | 1.1832 | 0.0064833 | 0.76908 | 0.0042141 | 6.2126e-07 | 5.9472e-07 | 2.6539e-08 | 0.0011056 | 0.001182 | 0.00099134 | 0.00068221 | 0.00040288 | 0.00026351 | 0.00018951 | 2.9891e-06 | 2.9986e-06 | 2.7977e-06 | 2.3835e-06 | 1.6724e-06 | 1.1724e-06 | 8.946e-07 | 4.0502e-07
| Fugitive | 404 | Fine | LOW | CT | PROC-Polymer-FORM-reactive-resin | High-End | Fenceline Avg | 0.0012507 | 3.4267e-06 | 0.0012507 | 3.4267e-06 | 5.3921e-12 | 5.3921e-12 | 1.478e-14 | 1.7474e-06 | 1.8959e-06 | 1.5662e-06 | 1.0652e-06 | 6.2301e-07 | 4.1222e-07 | 2.7979e-07 | 2.3622e-09 | 2.4047e-09 | 2.21e-09 | 1.8607e-09 | 1.2931e-09 | 9.17e-10 | 6.604e-10 | 3.023e-10
| Fugitive | 405 | Fine | LOW | CT | PROC-Polymer-FORM-reactive-resin | High-End | Outer-boundary Avg | 1.1332e-05 | 3.1047e-08 | 1.1332e-05 | 3.1047e-08 | 4.1303e-14 | 4.073e-14 | 1.122e-15 | 1.5832e-08 | 1.7177e-08 | 1.419e-08 | 9.6506e-09 | 5.6447e-09 | 3.7348e-09 | 2.535e-09 | 2.1402e-11 | 2.1787e-11 | 2.0023e-11 | 1.6859e-11 | 1.1716e-11 | 8.3083e-12 | 5.9834e-12 | 2.739e-12
| Fugitive | 406 | Fine | LOW | CT | PROC-Polymer-FORM-reactive-resin | High-End | Community Avg | 4.9383e-05 | 1.353e-07 | 4.9383e-05 | 1.353e-07 | 1.8007e-13 | 1.7971e-13 | 2.4353e-15 | 6.8993e-08 | 7.4854e-08 | 6.1836e-08 | 4.2055e-08 | 2.4598e-08 | 1.6275e-08 | 1.1047e-08 | 9.3267e-11 | 9.4944e-11 | 8.7256e-11 | 7.3467e-11 | 5.1055e-11 | 3.6206e-11 | 2.6074e-11 | 1.1936e-11
| Fugitive | 407 | Fine | LOW | CT | PROC-Polymer-FORM-reactive-resin | Mean | Fenceline Avg | 0.00091314 | 2.5018e-06 | 0.00059354 | 1.6261e-06 | 3.7899e-12 | 3.7876e-12 | 2.2284e-15 | 8.5322e-07 | 9.1224e-07 | 7.6507e-07 | 5.265e-07 | 3.1092e-07 | 2.0336e-07 | 1.4626e-07 | 1.1534e-09 | 1.1571e-09 | 1.0796e-09 | 9.1975e-10 | 6.4534e-10 | 4.5239e-10 | 3.4521e-10 | 1.5629e-10
| Fugitive | 408 | Fine | LOW | CT | PROC-Polymer-FORM-reactive-resin | Mean | Outer-boundary Avg | 7.385e-06 | 2.0233e-08 | 4.8003e-06 | 1.3151e-08 | 2.9327e-14 | 2.9151e-14 | 1.7591e-16 | 6.9004e-09 | 7.3777e-09 | 6.1875e-09 | 4.258e-09 | 2.5146e-09 | 1.6447e-09 | 1.1828e-09 | 9.3282e-12 | 9.3579e-12 | 8.7311e-12 | 7.4384e-12 | 5.2191e-12 | 3.6587e-12 | 2.7919e-12 | 1.264e-12
| Fugitive | 409 | Fine | LOW | CT | PROC-Polymer-FORM-reactive-resin | Mean | Community Avg | 3.4554e-05 | 9.467e-08 | 2.246e-05 | 6.1535e-08 | 1.3915e-13 | 1.3878e-13 | 3.6925e-16 | 3.2287e-08 | 3.452e-08 | 2.8951e-08 | 1.9923e-08 | 1.1766e-08 | 7.6955e-09 | 5.5345e-09 | 4.3647e-11 | 4.3785e-11 | 4.0852e-11 | 3.4804e-11 | 2.442e-11 | 1.7119e-11 | 1.3063e-11 | 5.9142e-12
| Fugitive | 387 | Fine | LOW | HE | COM-Paints-USE | High-End | Outer-boundary Avg | 0.4293 | 0.0023523 | 0.4293 | 0.0023523 | 3.0614e-09 | 3.0103e-09 | 9.3563e-11 | 0.00059978 | 0.00065073 | 0.00053756 | 0.0003656 | 0.00021384 | 0.00014149 | 9.6035e-05 | 1.6216e-06 | 1.6508e-06 | 1.5171e-06 | 1.2773e-06 | 8.8768e-07 | 6.295e-07 | 4.5334e-07 | 2.0752e-07
| Fugitive | 170 | Coarse | LOW | HE | COM-Paints-USE | High-End | Outer-boundary Avg | 0.39575 | 0.0021685 | 0.39575 | 0.0021685 | 2.4706e-07 | 2.2588e-07 | 7.1919e-08 | 0.00055291 | 0.00059988 | 0.00049555 | 0.00033703 | 0.00019713 | 0.00013043 | 8.853e-05 | 1.4949e-06 | 1.5218e-06 | 1.3985e-06 | 1.1775e-06 | 8.183e-07 | 5.803e-07 | 4.1792e-07 | 1.9131e-07
| Fugitive | 390 | Fine | LOW | HE | COM-Paints-USE | Mean | Outer-boundary Avg | 0.2871 | 0.0015732 | 0.18662 | 0.0010226 | 2.2801e-09 | 2.2664e-09 | 1.3673e-11 | 0.00026826 | 0.00028682 | 0.00024055 | 0.00016554 | 9.7758e-05 | 6.394e-05 | 4.5984e-05 | 7.253e-07 | 7.276e-07 | 6.7886e-07 | 5.7836e-07 | 4.058e-07 | 2.8448e-07 | 2.1707e-07 | 9.8278e-08
| Fugitive | 173 | Coarse | LOW | HE | COM-Paints-USE | Mean | Outer-boundary Avg | 0.25338 | 0.0013884 | 0.1647 | 0.00090244 | 1.3577e-07 | 1.2502e-07 | 1.0747e-08 | 0.00023675 | 0.00025313 | 0.00021229 | 0.00014609 | 8.6274e-05 | 5.6429e-05 | 4.0583e-05 | 6.401e-07 | 6.4213e-07 | 5.9912e-07 | 5.1042e-07 | 3.5813e-07 | 2.5106e-07 | 1.9158e-07 | 8.6734e-08
| Fugitive | 286 | Fine | HIGH | CT | COM-Paints-USE | High-End | Community Avg | 0.20551 | 0.00056303 | 0.20551 | 0.00056303 | 7.4934e-10 | 7.4786e-10 | 1.0135e-11 | 0.00028712 | 0.00031151 | 0.00025733 | 0.00017501 | 0.00010237 | 6.7731e-05 | 4.5972e-05 | 3.8813e-07 | 3.9511e-07 | 3.6312e-07 | 3.0573e-07 | 2.1247e-07 | 1.5067e-07 | 1.0851e-07 | 4.9671e-08
| Fugitive | 69 | Coarse | HIGH | CT | COM-Paints-USE | High-End | Community Avg | 0.19218 | 0.00052652 | 0.19218 | 0.00052652 | 6.4008e-08 | 6.221e-08 | 9.3916e-09 | 0.0002685 | 0.0002913 | 0.00024064 | 0.00016366 | 9.5727e-05 | 6.3338e-05 | 4.2991e-05 | 3.6296e-07 | 3.6949e-07 | 3.3957e-07 | 2.8591e-07 | 1.9869e-07 | 1.409e-07 | 1.0147e-07 | 4.645e-08
| Fugitive | 416 | Fine | LOW | CT | PROC-Article-PROC-twopart-resin | High-End | Fenceline Avg | 4.5259e-06 | 7.1919e-07 | 4.5259e-06 | 7.1919e-07 | 1.0317e-12 | 1.0308e-12 | 1.2192e-15 | 6.3232e-09 | 6.8604e-09 | 5.6673e-09 | 3.8544e-09 | 2.2544e-09 | 1.4917e-09 | 1.0125e-09 | 4.9578e-10 | 5.047e-10 | 4.6383e-10 | 3.9053e-10 | 2.7139e-10 | 1.9246e-10 | 1.386e-10 | 6.3447e-11
| Fugitive | 417 | Fine | LOW | CT | PROC-Article-PROC-twopart-resin | High-End | Outer-boundary Avg | 4.2057e-08 | 6.683e-09 | 4.2057e-08 | 6.683e-09 | 8.8666e-15 | 8.8122e-15 | 9.7178e-17 | 5.8758e-11 | 6.375e-11 | 5.2663e-11 | 3.5816e-11 | 2.0949e-11 | 1.3861e-11 | 9.4082e-12 | 4.607e-12 | 4.6898e-12 | 4.3101e-12 | 3.629e-12 | 2.5219e-12 | 1.7884e-12 | 1.288e-12 | 5.8958e-13
| Fugitive | 418 | Fine | LOW | CT | PROC-Article-PROC-twopart-resin | High-End | Community Avg | 1.8213e-07 | 2.8942e-08 | 1.8213e-07 | 2.8942e-08 | 3.842e-14 | 3.8283e-14 | 2.0356e-16 | 2.5446e-10 | 2.7608e-10 | 2.2806e-10 | 1.5511e-10 | 9.0723e-11 | 6.0027e-11 | 4.0743e-11 | 1.9951e-11 | 2.031e-11 | 1.8665e-11 | 1.5716e-11 | 1.0921e-11 | 7.745e-12 | 5.5777e-12 | 2.5532e-12
| Fugitive | 419 | Fine | LOW | CT | PROC-Article-PROC-twopart-resin | Mean | Fenceline Avg | 3.9134e-06 | 6.2185e-07 | 2.5437e-06 | 4.042e-07 | 9.4229e-13 | 9.4172e-13 | 5.6721e-16 | 3.6566e-09 | 3.9095e-09 | 3.2788e-09 | 2.2564e-09 | 1.3325e-09 | 8.7154e-10 | 6.268e-10 | 2.867e-10 | 2.8761e-10 | 2.6835e-10 | 2.2862e-10 | 1.6041e-10 | 1.1245e-10 | 8.5807e-11 | 3.8848e-11
| Fugitive | 420 | Fine | LOW | CT | PROC-Article-PROC-twopart-resin | Mean | Outer-boundary Avg | 3.17e-08 | 5.0372e-09 | 2.0605e-08 | 3.2742e-09 | 7.3016e-15 | 7.2567e-15 | 4.4858e-17 | 2.962e-11 | 3.1669e-11 | 2.6559e-11 | 1.8277e-11 | 1.0794e-11 | 7.0598e-12 | 5.0773e-12 | 2.3224e-12 | 2.3298e-12 | 2.1737e-12 | 1.8519e-12 | 1.2994e-12 | 9.1089e-13 | 6.9507e-13 | 3.1469e-13
| Fugitive | 421 | Fine | LOW | CT | PROC-Article-PROC-twopart-resin | Mean | Community Avg | 1.4819e-07 | 2.3547e-08 | 9.6321e-08 | 1.5306e-08 | 3.4618e-14 | 3.4523e-14 | 9.4383e-17 | 1.3846e-10 | 1.4804e-10 | 1.2416e-10 | 8.544e-11 | 5.0457e-11 | 3.3002e-11 | 2.3735e-11 | 1.0856e-11 | 1.0891e-11 | 1.0161e-11 | 8.6569e-12 | 6.0741e-12 | 4.2581e-12 | 3.2492e-12 | 1.471e-12
| Fugitive | 289 | Fine | HIGH | CT | COM-Paints-USE | Mean | Community Avg | 0.1438 | 0.00039397 | 0.093469 | 0.00025608 | 5.7907e-10 | 5.7753e-10 | 1.5366e-12 | 0.00013436 | 0.00014366 | 0.00012048 | 8.2911e-05 | 4.8963e-05 | 3.2025e-05 | 2.3032e-05 | 1.8164e-07 | 1.8221e-07 | 1.7001e-07 | 1.4484e-07 | 1.0163e-07 | 7.1242e-08 | 5.4362e-08 | 2.4612e-08
| Fugitive | 72 | Coarse | HIGH | CT | COM-Paints-USE | Mean | Community Avg | 0.12666 | 0.00034701 | 0.082328 | 0.00022556 | 3.3271e-08 | 3.185e-08 | 1.4209e-09 | 0.00011835 | 0.00012653 | 0.00010612 | 7.3028e-05 | 4.3127e-05 | 2.8208e-05 | 2.0287e-05 | 1.5999e-07 | 1.6049e-07 | 1.4974e-07 | 1.2757e-07 | 8.9512e-08 | 6.275e-08 | 4.7882e-08 | 2.1678e-08
| Fugitive | 285 | Fine | HIGH | CT | COM-Paints-USE | High-End | Outer-boundary Avg | 0.047159 | 0.0001292 | 0.047159 | 0.0001292 | 1.7188e-10 | 1.695e-10 | 4.6691e-12 | 6.5886e-05 | 7.1483e-05 | 5.9051e-05 | 4.0161e-05 | 2.349e-05 | 1.5542e-05 | 1.0549e-05 | 8.9067e-08 | 9.0668e-08 | 8.3326e-08 | 7.0158e-08 | 4.8755e-08 | 3.4575e-08 | 2.49e-08 | 1.1398e-08
| Fugitive | 68 | Coarse | HIGH | CT | COM-Paints-USE | High-End | Outer-boundary Avg | 0.044354 | 0.00012152 | 0.044354 | 0.00012152 | 1.3995e-08 | 1.3214e-08 | 3.9995e-09 | 6.1968e-05 | 6.7232e-05 | 5.5539e-05 | 3.7773e-05 | 2.2093e-05 | 1.4618e-05 | 9.9221e-06 | 8.377e-08 | 8.5276e-08 | 7.8371e-08 | 6.5986e-08 | 4.5856e-08 | 3.2519e-08 | 2.3419e-08 | 1.072e-08
| Fugitive | 288 | Fine | HIGH | CT | COM-Paints-USE | Mean | Outer-boundary Avg | 0.030733 | 8.42e-05 | 0.019976 | 5.473e-05 | 1.2205e-10 | 1.2131e-10 | 7.3206e-13 | 2.8716e-05 | 3.0703e-05 | 2.5749e-05 | 1.772e-05 | 1.0464e-05 | 6.8444e-06 | 4.9224e-06 | 3.882e-08 | 3.8943e-08 | 3.6334e-08 | 3.0955e-08 | 2.172e-08 | 1.5226e-08 | 1.1618e-08 | 5.2601e-09
| Fugitive | 71 | Coarse | HIGH | CT | COM-Paints-USE | Mean | Outer-boundary Avg | 0.027121 | 7.4304e-05 | 0.017629 | 4.8297e-05 | 7.2714e-09 | 6.6959e-09 | 5.754e-10 | 2.5341e-05 | 2.7094e-05 | 2.2723e-05 | 1.5637e-05 | 9.2346e-06 | 6.04e-06 | 4.3439e-06 | 3.4257e-08 | 3.4366e-08 | 3.2064e-08 | 2.7317e-08 | 1.9167e-08 | 1.3436e-08 | 1.0253e-08 | 4.6419e-09
| Fugitive | 428 | Fine | LOW | CT | IND-LabChem-USE | High-End | Fenceline Avg | 4.5375e-05 | 2.8592e-05 | 4.5375e-05 | 2.8592e-05 | 4.275e-11 | 4.2714e-11 | 3.8556e-14 | 6.3393e-08 | 6.8778e-08 | 5.6817e-08 | 3.8642e-08 | 2.2602e-08 | 1.4954e-08 | 1.015e-08 | 1.971e-08 | 2.0065e-08 | 1.844e-08 | 1.5526e-08 | 1.079e-08 | 7.6514e-09 | 5.5103e-09 | 2.5224e-09
| Fugitive | 429 | Fine | LOW | CT | IND-LabChem-USE | High-End | Outer-boundary Avg | 3.8561e-07 | 2.4298e-07 | 3.8561e-07 | 2.4298e-07 | 3.368e-13 | 3.3497e-13 | 3.009e-15 | 5.3873e-10 | 5.845e-10 | 4.8284e-10 | 3.2839e-10 | 1.9208e-10 | 1.2709e-10 | 8.626e-11 | 1.675e-10 | 1.7052e-10 | 1.5671e-10 | 1.3194e-10 | 9.1692e-11 | 6.5024e-11 | 4.6828e-11 | 2.1436e-11
| Fugitive | 430 | Fine | LOW | CT | IND-LabChem-USE | High-End | Community Avg | 1.7462e-06 | 1.1004e-06 | 1.7462e-06 | 1.1004e-06 | 1.5571e-12 | 1.5514e-12 | 6.3768e-15 | 2.4396e-09 | 2.6469e-09 | 2.1866e-09 | 1.4871e-09 | 8.6981e-10 | 5.7551e-10 | 3.9063e-10 | 7.5854e-10 | 7.7218e-10 | 7.0965e-10 | 5.975e-10 | 4.1523e-10 | 2.9446e-10 | 2.1206e-10 | 9.7073e-11
| Fugitive | 431 | Fine | LOW | CT | IND-LabChem-USE | Mean | Fenceline Avg | 4.2616e-05 | 2.6854e-05 | 2.7701e-05 | 1.7455e-05 | 4.0707e-11 | 4.0682e-11 | 2.5262e-14 | 3.982e-08 | 4.2574e-08 | 3.5706e-08 | 2.4571e-08 | 1.4511e-08 | 9.4909e-09 | 6.8257e-09 | 1.2381e-08 | 1.242e-08 | 1.1588e-08 | 9.8726e-09 | 6.9271e-09 | 4.856e-09 | 3.7055e-09 | 1.6776e-09
| Fugitive | 432 | Fine | LOW | CT | IND-LabChem-USE | Mean | Outer-boundary Avg | 3.4437e-07 | 2.17e-07 | 2.2384e-07 | 1.4105e-07 | 3.1479e-13 | 3.1277e-13 | 2.0259e-15 | 3.2177e-10 | 3.4403e-10 | 2.8852e-10 | 1.9855e-10 | 1.1726e-10 | 7.6693e-11 | 5.5156e-11 | 1.0004e-10 | 1.0036e-10 | 9.364e-11 | 7.9777e-11 | 5.5975e-11 | 3.924e-11 | 2.9943e-11 | 1.3556e-11
| Fugitive | 433 | Fine | LOW | CT | IND-LabChem-USE | Mean | Community Avg | 1.6123e-06 | 1.016e-06 | 1.048e-06 | 6.6038e-07 | 1.4943e-12 | 1.49e-12 | 4.2114e-15 | 1.5065e-09 | 1.6107e-09 | 1.3508e-09 | 9.2961e-10 | 5.4898e-10 | 3.5907e-10 | 2.5824e-10 | 4.684e-10 | 4.6989e-10 | 4.3842e-10 | 3.7351e-10 | 2.6207e-10 | 1.8372e-10 | 1.4019e-10 | 6.3469e-11
| Fugitive | 434 | Fine |  |  |  |  | Max | 150 | 8.4276 | 150 | 8.4276 | 0.00095801 | 0.00095657 | 3.8153e-05 | 0.20957 | 0.22737 | 0.18783 | 0.12774 | 0.074717 | 0.049437 | 0.033555 | 0.0058096 | 0.0059141 | 0.0054352 | 0.0045763 | 0.0031802 | 0.0022553 | 0.0016242 | 0.00074348
Stack | Stack | 435 | Coarse | HIGH | HE | PROC-Paints-INC-resin-solvent | High-End | Fenceline Avg | 150 | 150 | 150 | 150 | 0 | 0 | 0 | 0.20957 | 0.22737 | 0.18783 | 0.12774 | 0.074717 | 0.049437 | 0.033555 | 0.1034 | 0.10526 | 0.096739 | 0.081452 | 0.056604 | 0.040141 | 0.028908 | 0.013233
| Stack | 436 | Coarse | HIGH | HE | PROC-Paints-INC-resin-solvent | High-End | Outer-boundary Avg | 150 | 150 | 150 | 150 | 0 | 0 | 0 | 0.20957 | 0.22737 | 0.18783 | 0.12774 | 0.074717 | 0.049437 | 0.033555 | 0.1034 | 0.10526 | 0.096739 | 0.081452 | 0.056604 | 0.040141 | 0.028908 | 0.013233
| Stack | 437 | Coarse | HIGH | HE | PROC-Paints-INC-resin-solvent | High-End | Community Avg | 150 | 150 | 150 | 150 | 0 | 0 | 0 | 0.20957 | 0.22737 | 0.18783 | 0.12774 | 0.074717 | 0.049437 | 0.033555 | 0.1034 | 0.10526 | 0.096739 | 0.081452 | 0.056604 | 0.040141 | 0.028908 | 0.013233
| Stack | 438 | Coarse | HIGH | HE | PROC-Paints-INC-resin-solvent | Mean | Fenceline Avg | 150 | 150 | 97.5 | 97.5 | 0 | 0 | 0 | 0.14016 | 0.14985 | 0.12568 | 0.086486 | 0.051075 | 0.033406 | 0.024025 | 0.069156 | 0.069376 | 0.064729 | 0.055146 | 0.038693 | 0.027125 | 0.020698 | 0.0093708
| Stack | 439 | Coarse | HIGH | HE | PROC-Paints-INC-resin-solvent | Mean | Outer-boundary Avg | 150 | 150 | 97.5 | 97.5 | 0 | 0 | 0 | 0.14016 | 0.14985 | 0.12568 | 0.086486 | 0.051075 | 0.033406 | 0.024025 | 0.069156 | 0.069376 | 0.064729 | 0.055146 | 0.038693 | 0.027125 | 0.020698 | 0.0093708
| Stack | 440 | Coarse | HIGH | HE | PROC-Paints-INC-resin-solvent | Mean | Community Avg | 150 | 150 | 97.5 | 97.5 | 0 | 0 | 0 | 0.14016 | 0.14985 | 0.12568 | 0.086486 | 0.051075 | 0.033406 | 0.024025 | 0.069156 | 0.069376 | 0.064729 | 0.055146 | 0.038693 | 0.027125 | 0.020698 | 0.0093708
| Fugitive | 338 | Fine | LOW | HE | PROC-Paints-INC-waterborne | High-End | Fenceline Avg | 0.0038445 | 4.2132e-05 | 0.0038445 | 4.2132e-05 | 6.3581e-11 | 6.358e-11 | 1.4947e-13 | 5.3712e-06 | 5.8275e-06 | 4.814e-06 | 3.274e-06 | 1.915e-06 | 1.2671e-06 | 8.6002e-07 | 2.9044e-08 | 2.9566e-08 | 2.7172e-08 | 2.2878e-08 | 1.5899e-08 | 1.1275e-08 | 8.1197e-09 | 3.7169e-09
| Fugitive | 398 | Fine | LOW | HE | PROC-Polymer-FORM-reactive-resin | High-End | Fenceline Avg | 0.003829 | 1.049e-05 | 0.003829 | 1.049e-05 | 1.6507e-11 | 1.6507e-11 | 4.5246e-14 | 5.3495e-06 | 5.8039e-06 | 4.7945e-06 | 3.2608e-06 | 1.9073e-06 | 1.2619e-06 | 8.5654e-07 | 7.2316e-09 | 7.3616e-09 | 6.7655e-09 | 5.6963e-09 | 3.9586e-09 | 2.8073e-09 | 2.0217e-09 | 9.2545e-10
| Fugitive | 181 | Coarse | LOW | HE | PROC-Polymer-FORM-reactive-resin | High-End | Fenceline Avg | 0.0037386 | 1.0243e-05 | 0.0037386 | 1.0243e-05 | 1.1925e-09 | 1.1907e-09 | 4.7492e-11 | 5.2232e-06 | 5.6669e-06 | 4.6813e-06 | 3.1838e-06 | 1.8622e-06 | 1.2321e-06 | 8.3632e-07 | 7.0609e-09 | 7.1878e-09 | 6.6058e-09 | 5.5619e-09 | 3.8652e-09 | 2.741e-09 | 1.974e-09 | 9.0361e-10
| Fugitive | 121 | Coarse | LOW | HE | PROC-Paints-INC-waterborne | High-End | Fenceline Avg | 0.0036946 | 4.0488e-05 | 0.0036946 | 4.0488e-05 | 4.3897e-09 | 4.3655e-09 | 1.8611e-10 | 5.1617e-06 | 5.6002e-06 | 4.6262e-06 | 3.1463e-06 | 1.8403e-06 | 1.2176e-06 | 8.2647e-07 | 2.7911e-08 | 2.8413e-08 | 2.6112e-08 | 2.1986e-08 | 1.5279e-08 | 1.0835e-08 | 7.8029e-09 | 3.5719e-09
| Fugitive | 350 | Fine | LOW | HE | PROC-Paints-INC-resin-solvent | High-End | Fenceline Avg | 0.0033631 | 9.214e-06 | 0.0033631 | 9.214e-06 | 1.4499e-11 | 1.4499e-11 | 3.9741e-14 | 4.6986e-06 | 5.0977e-06 | 4.2112e-06 | 2.8641e-06 | 1.6752e-06 | 1.1084e-06 | 7.5233e-07 | 6.3518e-09 | 6.4659e-09 | 5.9423e-09 | 5.0033e-09 | 3.477e-09 | 2.4657e-09 | 1.7757e-09 | 8.1286e-10
| Fugitive | 133 | Coarse | LOW | HE | PROC-Paints-INC-resin-solvent | High-End | Fenceline Avg | 0.0032837 | 8.9965e-06 | 0.0032837 | 8.9965e-06 | 1.0474e-09 | 1.0458e-09 | 4.1713e-11 | 4.5877e-06 | 4.9774e-06 | 4.1118e-06 | 2.7964e-06 | 1.6357e-06 | 1.0822e-06 | 7.3457e-07 | 6.2018e-09 | 6.3133e-09 | 5.8021e-09 | 4.8852e-09 | 3.3949e-09 | 2.4075e-09 | 1.7338e-09 | 7.9367e-10
| Stack | 447 | Coarse | HIGH | HE | PROC-Polymer-FORM-reactive-resin | High-End | Fenceline Avg | 150 | 150 | 150 | 150 | 0 | 0 | 0 | 0.20957 | 0.22737 | 0.18783 | 0.12774 | 0.074717 | 0.049437 | 0.033555 | 0.1034 | 0.10526 | 0.096739 | 0.081452 | 0.056604 | 0.040141 | 0.028908 | 0.013233
| Stack | 448 | Coarse | HIGH | HE | PROC-Polymer-FORM-reactive-resin | High-End | Outer-boundary Avg | 150 | 150 | 150 | 150 | 0 | 0 | 0 | 0.20957 | 0.22737 | 0.18783 | 0.12774 | 0.074717 | 0.049437 | 0.033555 | 0.1034 | 0.10526 | 0.096739 | 0.081452 | 0.056604 | 0.040141 | 0.028908 | 0.013233
| Stack | 449 | Coarse | HIGH | HE | PROC-Polymer-FORM-reactive-resin | High-End | Community Avg | 150 | 150 | 150 | 150 | 0 | 0 | 0 | 0.20957 | 0.22737 | 0.18783 | 0.12774 | 0.074717 | 0.049437 | 0.033555 | 0.1034 | 0.10526 | 0.096739 | 0.081452 | 0.056604 | 0.040141 | 0.028908 | 0.013233
| Stack | 450 | Coarse | HIGH | HE | PROC-Polymer-FORM-reactive-resin | Mean | Fenceline Avg | 150 | 150 | 97.5 | 97.5 | 0 | 0 | 0 | 0.14016 | 0.14985 | 0.12568 | 0.086486 | 0.051075 | 0.033406 | 0.024025 | 0.069156 | 0.069376 | 0.064729 | 0.055146 | 0.038693 | 0.027125 | 0.020698 | 0.0093708
| Stack | 451 | Coarse | HIGH | HE | PROC-Polymer-FORM-reactive-resin | Mean | Outer-boundary Avg | 150 | 150 | 97.5 | 97.5 | 0 | 0 | 0 | 0.14016 | 0.14985 | 0.12568 | 0.086486 | 0.051075 | 0.033406 | 0.024025 | 0.069156 | 0.069376 | 0.064729 | 0.055146 | 0.038693 | 0.027125 | 0.020698 | 0.0093708
| Stack | 452 | Coarse | HIGH | HE | PROC-Polymer-FORM-reactive-resin | Mean | Community Avg | 150 | 150 | 97.5 | 97.5 | 0 | 0 | 0 | 0.14016 | 0.14985 | 0.12568 | 0.086486 | 0.051075 | 0.033406 | 0.024025 | 0.069156 | 0.069376 | 0.064729 | 0.055146 | 0.038693 | 0.027125 | 0.020698 | 0.0093708
| Fugitive | 341 | Fine | LOW | HE | PROC-Paints-INC-waterborne | Mean | Fenceline Avg | 0.0029964 | 3.2837e-05 | 0.0019476 | 2.1344e-05 | 4.9736e-11 | 4.9707e-11 | 2.9676e-14 | 2.7997e-06 | 2.9934e-06 | 2.5105e-06 | 1.7276e-06 | 1.0203e-06 | 6.6731e-07 | 4.7992e-07 | 1.5139e-08 | 1.5187e-08 | 1.417e-08 | 1.2072e-08 | 8.4704e-09 | 5.9379e-09 | 4.531e-09 | 2.0514e-09
| Fugitive | 401 | Fine | LOW | HE | PROC-Polymer-FORM-reactive-resin | Mean | Fenceline Avg | 0.0027954 | 7.6587e-06 | 0.001817 | 4.9782e-06 | 1.1602e-11 | 1.1595e-11 | 6.8218e-15 | 2.612e-06 | 2.7927e-06 | 2.3421e-06 | 1.6118e-06 | 9.5184e-07 | 6.2256e-07 | 4.4774e-07 | 3.531e-09 | 3.5422e-09 | 3.305e-09 | 2.8157e-09 | 1.9756e-09 | 1.3849e-09 | 1.0568e-09 | 4.7845e-10
| Fugitive | 124 | Coarse | LOW | HE | PROC-Paints-INC-waterborne | Mean | Fenceline Avg | 0.0027493 | 3.0129e-05 | 0.001787 | 1.9584e-05 | 2.7516e-09 | 2.7187e-09 | 3.2949e-11 | 2.5689e-06 | 2.7466e-06 | 2.3035e-06 | 1.5852e-06 | 9.3613e-07 | 6.1228e-07 | 4.4034e-07 | 1.3891e-08 | 1.3935e-08 | 1.3002e-08 | 1.1077e-08 | 7.7719e-09 | 5.4483e-09 | 4.1574e-09 | 1.8822e-09
| Fugitive | 248 | Fine | HIGH | CT | PROC-Paints-INC-resin-solvent | High-End | Fenceline Avg | 0.0027039 | 2.9631e-05 | 0.0027039 | 2.9631e-05 | 4.4716e-11 | 4.4716e-11 | 1.0512e-13 | 3.7776e-06 | 4.0985e-06 | 3.3857e-06 | 2.3026e-06 | 1.3468e-06 | 8.9113e-07 | 6.0485e-07 | 2.0427e-08 | 2.0794e-08 | 1.911e-08 | 1.609e-08 | 1.1182e-08 | 7.9295e-09 | 5.7106e-09 | 2.6141e-09
| Fugitive | 31 | Coarse | HIGH | CT | PROC-Paints-INC-resin-solvent | High-End | Fenceline Avg | 0.0025984 | 2.8475e-05 | 0.0025984 | 2.8475e-05 | 3.0873e-09 | 3.0702e-09 | 1.3089e-10 | 3.6302e-06 | 3.9386e-06 | 3.2536e-06 | 2.2128e-06 | 1.2943e-06 | 8.5637e-07 | 5.8126e-07 | 1.963e-08 | 1.9983e-08 | 1.8365e-08 | 1.5462e-08 | 1.0745e-08 | 7.6202e-09 | 5.4878e-09 | 2.5121e-09
| Fugitive | 184 | Coarse | LOW | HE | PROC-Polymer-FORM-reactive-resin | Mean | Fenceline Avg | 0.0025648 | 7.0269e-06 | 0.0016671 | 4.5675e-06 | 6.423e-10 | 6.3474e-10 | 7.5514e-12 | 2.3965e-06 | 2.5623e-06 | 2.1489e-06 | 1.4788e-06 | 8.7331e-07 | 5.712e-07 | 4.108e-07 | 3.2397e-09 | 3.25e-09 | 3.0323e-09 | 2.5834e-09 | 1.8126e-09 | 1.2707e-09 | 9.6961e-10 | 4.3898e-10
| Fugitive | 353 | Fine | LOW | HE | PROC-Paints-INC-resin-solvent | Mean | Fenceline Avg | 0.0024553 | 6.7269e-06 | 0.001596 | 4.3725e-06 | 1.019e-11 | 1.0184e-11 | 5.9918e-15 | 2.2942e-06 | 2.4529e-06 | 2.0572e-06 | 1.4157e-06 | 8.3603e-07 | 5.4682e-07 | 3.9326e-07 | 3.1014e-09 | 3.1112e-09 | 2.9028e-09 | 2.4731e-09 | 1.7352e-09 | 1.2164e-09 | 9.2822e-10 | 4.2024e-10
| Fugitive | 136 | Coarse | LOW | HE | PROC-Paints-INC-resin-solvent | Mean | Fenceline Avg | 0.0022528 | 6.1719e-06 | 0.0014643 | 4.0118e-06 | 5.6415e-10 | 5.5752e-10 | 6.6326e-12 | 2.1049e-06 | 2.2505e-06 | 1.8875e-06 | 1.2989e-06 | 7.6706e-07 | 5.0171e-07 | 3.6082e-07 | 2.8455e-09 | 2.8546e-09 | 2.6634e-09 | 2.2691e-09 | 1.5921e-09 | 1.1161e-09 | 8.5164e-10 | 3.8557e-10
| Fugitive | 251 | Fine | HIGH | CT | PROC-Paints-INC-resin-solvent | Mean | Fenceline Avg | 0.0021073 | 2.3094e-05 | 0.0013698 | 1.5011e-05 | 3.498e-11 | 3.4959e-11 | 2.0871e-14 | 1.9691e-06 | 2.1053e-06 | 1.7656e-06 | 1.215e-06 | 7.1755e-07 | 4.6932e-07 | 3.3753e-07 | 1.0647e-08 | 1.0681e-08 | 9.9657e-09 | 8.4903e-09 | 5.9572e-09 | 4.1761e-09 | 3.1867e-09 | 1.4427e-09
| Fugitive | 34 | Coarse | HIGH | CT | PROC-Paints-INC-resin-solvent | Mean | Fenceline Avg | 0.0019336 | 2.119e-05 | 0.0012568 | 1.3773e-05 | 1.9352e-09 | 1.912e-09 | 2.3173e-11 | 1.8067e-06 | 1.9317e-06 | 1.62e-06 | 1.1148e-06 | 6.5838e-07 | 4.3062e-07 | 3.0969e-07 | 9.7694e-09 | 9.8004e-09 | 9.144e-09 | 7.7902e-09 | 5.466e-09 | 3.8318e-09 | 2.9239e-09 | 1.3238e-09
| Fugitive | 296 | Fine | HIGH | CT | PROC-Polymer-FORM-reactive-resin | High-End | Fenceline Avg | 0.001864 | 3.0641e-05 | 0.001864 | 3.0641e-05 | 4.5476e-11 | 4.5441e-11 | 1.0405e-13 | 2.6042e-06 | 2.8255e-06 | 2.3341e-06 | 1.5874e-06 | 9.2849e-07 | 6.1434e-07 | 4.1698e-07 | 2.1123e-08 | 2.1503e-08 | 1.9761e-08 | 1.6639e-08 | 1.1563e-08 | 8.1998e-09 | 5.9052e-09 | 2.7032e-09
| Fugitive | 79 | Coarse | HIGH | CT | PROC-Polymer-FORM-reactive-resin | High-End | Fenceline Avg | 0.0017901 | 2.9426e-05 | 0.0017901 | 2.9426e-05 | 3.1231e-09 | 3.0937e-09 | 1.2459e-10 | 2.5009e-06 | 2.7133e-06 | 2.2415e-06 | 1.5244e-06 | 8.9165e-07 | 5.8996e-07 | 4.0044e-07 | 2.0285e-08 | 2.065e-08 | 1.8977e-08 | 1.5978e-08 | 1.1104e-08 | 7.8744e-09 | 5.6709e-09 | 2.5959e-09
| Stack | 465 | Coarse | LOW | CT | PROC-Paints-INC-resin-solvent | High-End | Fenceline Avg | 150 | 150 | 150 | 150 | 0 | 0 | 0 | 0.20957 | 0.22737 | 0.18783 | 0.12774 | 0.074717 | 0.049437 | 0.033555 | 0.1034 | 0.10526 | 0.096739 | 0.081452 | 0.056604 | 0.040141 | 0.028908 | 0.013233
| Stack | 466 | Coarse | LOW | CT | PROC-Paints-INC-resin-solvent | High-End | Outer-boundary Avg | 150 | 150 | 150 | 150 | 0 | 0 | 0 | 0.20957 | 0.22737 | 0.18783 | 0.12774 | 0.074717 | 0.049437 | 0.033555 | 0.1034 | 0.10526 | 0.096739 | 0.081452 | 0.056604 | 0.040141 | 0.028908 | 0.013233
| Stack | 467 | Coarse | LOW | CT | PROC-Paints-INC-resin-solvent | High-End | Community Avg | 150 | 150 | 150 | 150 | 0 | 0 | 0 | 0.20957 | 0.22737 | 0.18783 | 0.12774 | 0.074717 | 0.049437 | 0.033555 | 0.1034 | 0.10526 | 0.096739 | 0.081452 | 0.056604 | 0.040141 | 0.028908 | 0.013233
| Stack | 468 | Coarse | LOW | CT | PROC-Paints-INC-resin-solvent | Mean | Fenceline Avg | 150 | 150 | 97.5 | 97.5 | 0 | 0 | 0 | 0.14016 | 0.14985 | 0.12568 | 0.086486 | 0.051075 | 0.033406 | 0.024025 | 0.069156 | 0.069376 | 0.064729 | 0.055146 | 0.038693 | 0.027125 | 0.020698 | 0.0093708
| Stack | 469 | Coarse | LOW | CT | PROC-Paints-INC-resin-solvent | Mean | Outer-boundary Avg | 150 | 150 | 97.5 | 97.5 | 0 | 0 | 0 | 0.14016 | 0.14985 | 0.12568 | 0.086486 | 0.051075 | 0.033406 | 0.024025 | 0.069156 | 0.069376 | 0.064729 | 0.055146 | 0.038693 | 0.027125 | 0.020698 | 0.0093708
| Stack | 470 | Coarse | LOW | CT | PROC-Paints-INC-resin-solvent | Mean | Community Avg | 150 | 150 | 97.5 | 97.5 | 0 | 0 | 0 | 0.14016 | 0.14985 | 0.12568 | 0.086486 | 0.051075 | 0.033406 | 0.024025 | 0.069156 | 0.069376 | 0.064729 | 0.055146 | 0.038693 | 0.027125 | 0.020698 | 0.0093708
| Fugitive | 299 | Fine | HIGH | CT | PROC-Polymer-FORM-reactive-resin | Mean | Fenceline Avg | 0.0014821 | 2.4363e-05 | 0.00096336 | 1.5836e-05 | 3.6902e-11 | 3.688e-11 | 2.2127e-14 | 1.3848e-06 | 1.4806e-06 | 1.2418e-06 | 8.5453e-07 | 5.0465e-07 | 3.3007e-07 | 2.3738e-07 | 1.1232e-08 | 1.1268e-08 | 1.0513e-08 | 8.9568e-09 | 6.2845e-09 | 4.4056e-09 | 3.3618e-09 | 1.522e-09
| Fugitive | 82 | Coarse | HIGH | CT | PROC-Polymer-FORM-reactive-resin | Mean | Fenceline Avg | 0.0013599 | 2.2354e-05 | 0.0008839 | 1.453e-05 | 2.0419e-09 | 2.0173e-09 | 2.4592e-11 | 1.2706e-06 | 1.3585e-06 | 1.1393e-06 | 7.8406e-07 | 4.6303e-07 | 3.0285e-07 | 2.178e-07 | 1.0306e-08 | 1.0339e-08 | 9.6462e-09 | 8.2181e-09 | 5.7662e-09 | 4.0422e-09 | 3.0845e-09 | 1.3965e-09
| Fugitive | 236 | Fine | HIGH | CT | PROC-Paints-INC-waterborne | High-End | Fenceline Avg | 0.00058678 | 8.3596e-05 | 0.00058678 | 8.3596e-05 | 1.1945e-10 | 1.1929e-10 | 1.4802e-13 | 8.1979e-07 | 8.8944e-07 | 7.3475e-07 | 4.9971e-07 | 2.9228e-07 | 1.9339e-07 | 1.3126e-07 | 5.7628e-08 | 5.8664e-08 | 5.3913e-08 | 4.5394e-08 | 3.1546e-08 | 2.2371e-08 | 1.6111e-08 | 7.3749e-09
| Fugitive | 19 | Coarse | HIGH | CT | PROC-Paints-INC-waterborne | High-End | Fenceline Avg | 0.00055941 | 7.9697e-05 | 0.00055941 | 7.9697e-05 | 7.859e-09 | 7.8071e-09 | 1.6639e-10 | 7.8156e-07 | 8.4795e-07 | 7.0048e-07 | 4.764e-07 | 2.7865e-07 | 1.8437e-07 | 1.2514e-07 | 5.494e-08 | 5.5928e-08 | 5.1399e-08 | 4.3276e-08 | 3.0074e-08 | 2.1327e-08 | 1.5359e-08 | 7.0309e-09
| Fugitive | 239 | Fine | HIGH | CT | PROC-Paints-INC-waterborne | Mean | Fenceline Avg | 0.00050546 | 7.2011e-05 | 0.00032855 | 4.6807e-05 | 1.0911e-10 | 1.0905e-10 | 6.5748e-14 | 4.723e-07 | 5.0497e-07 | 4.235e-07 | 2.9144e-07 | 1.7211e-07 | 1.1257e-07 | 8.0959e-08 | 3.32e-08 | 3.3306e-08 | 3.1075e-08 | 2.6474e-08 | 1.8576e-08 | 1.3022e-08 | 9.9365e-09 | 4.4987e-09
| Fugitive | 22 | Coarse | HIGH | CT | PROC-Paints-INC-waterborne | Mean | Fenceline Avg | 0.00046373 | 6.6066e-05 | 0.00030143 | 4.2943e-05 | 6.0421e-09 | 5.9688e-09 | 7.3288e-11 | 4.333e-07 | 4.6327e-07 | 3.8853e-07 | 2.6738e-07 | 1.579e-07 | 1.0328e-07 | 7.4275e-08 | 3.0459e-08 | 3.0556e-08 | 2.8509e-08 | 2.4288e-08 | 1.7042e-08 | 1.1947e-08 | 9.1162e-09 | 4.1273e-09
| Stack | 477 | Coarse | LOW | CT | PROC-Polymer-FORM-reactive-resin | High-End | Fenceline Avg | 150 | 150 | 150 | 150 | 0 | 0 | 0 | 0.20957 | 0.22737 | 0.18783 | 0.12774 | 0.074717 | 0.049437 | 0.033555 | 0.1034 | 0.10526 | 0.096739 | 0.081452 | 0.056604 | 0.040141 | 0.028908 | 0.013233
| Stack | 478 | Coarse | LOW | CT | PROC-Polymer-FORM-reactive-resin | High-End | Outer-boundary Avg | 150 | 150 | 150 | 150 | 0 | 0 | 0 | 0.20957 | 0.22737 | 0.18783 | 0.12774 | 0.074717 | 0.049437 | 0.033555 | 0.1034 | 0.10526 | 0.096739 | 0.081452 | 0.056604 | 0.040141 | 0.028908 | 0.013233
| Stack | 479 | Coarse | LOW | CT | PROC-Polymer-FORM-reactive-resin | High-End | Community Avg | 150 | 150 | 150 | 150 | 0 | 0 | 0 | 0.20957 | 0.22737 | 0.18783 | 0.12774 | 0.074717 | 0.049437 | 0.033555 | 0.1034 | 0.10526 | 0.096739 | 0.081452 | 0.056604 | 0.040141 | 0.028908 | 0.013233
| Stack | 480 | Coarse | LOW | CT | PROC-Polymer-FORM-reactive-resin | Mean | Fenceline Avg | 150 | 150 | 97.5 | 97.5 | 0 | 0 | 0 | 0.14016 | 0.14985 | 0.12568 | 0.086486 | 0.051075 | 0.033406 | 0.024025 | 0.069156 | 0.069376 | 0.064729 | 0.055146 | 0.038693 | 0.027125 | 0.020698 | 0.0093708
| Stack | 481 | Coarse | LOW | CT | PROC-Polymer-FORM-reactive-resin | Mean | Outer-boundary Avg | 150 | 150 | 97.5 | 97.5 | 0 | 0 | 0 | 0.14016 | 0.14985 | 0.12568 | 0.086486 | 0.051075 | 0.033406 | 0.024025 | 0.069156 | 0.069376 | 0.064729 | 0.055146 | 0.038693 | 0.027125 | 0.020698 | 0.0093708
| Stack | 482 | Coarse | LOW | CT | PROC-Polymer-FORM-reactive-resin | Mean | Community Avg | 150 | 150 | 97.5 | 97.5 | 0 | 0 | 0 | 0.14016 | 0.14985 | 0.12568 | 0.086486 | 0.051075 | 0.033406 | 0.024025 | 0.069156 | 0.069376 | 0.064729 | 0.055146 | 0.038693 | 0.027125 | 0.020698 | 0.0093708
| Stack | 483 | Coarse | HIGH | HE | MFG-Repack | High-End | Fenceline Avg | 150 | 150 | 150 | 150 | 0 | 0 | 0 | 0.20957 | 0.22737 | 0.18783 | 0.12774 | 0.074717 | 0.049437 | 0.033555 | 0.1034 | 0.10526 | 0.096739 | 0.081452 | 0.056604 | 0.040141 | 0.028908 | 0.013233
| Stack | 484 | Coarse | HIGH | HE | MFG-Repack | High-End | Outer-boundary Avg | 150 | 150 | 150 | 150 | 0 | 0 | 0 | 0.20957 | 0.22737 | 0.18783 | 0.12774 | 0.074717 | 0.049437 | 0.033555 | 0.1034 | 0.10526 | 0.096739 | 0.081452 | 0.056604 | 0.040141 | 0.028908 | 0.013233
| Stack | 485 | Coarse | HIGH | HE | MFG-Repack | High-End | Community Avg | 150 | 150 | 150 | 150 | 0 | 0 | 0 | 0.20957 | 0.22737 | 0.18783 | 0.12774 | 0.074717 | 0.049437 | 0.033555 | 0.1034 | 0.10526 | 0.096739 | 0.081452 | 0.056604 | 0.040141 | 0.028908 | 0.013233
| Stack | 486 | Coarse | HIGH | HE | MFG-Repack | Mean | Fenceline Avg | 150 | 150 | 97.5 | 97.5 | 0 | 0 | 0 | 0.14016 | 0.14985 | 0.12568 | 0.086486 | 0.051075 | 0.033406 | 0.024025 | 0.069156 | 0.069376 | 0.064729 | 0.055146 | 0.038693 | 0.027125 | 0.020698 | 0.0093708
| Stack | 487 | Coarse | HIGH | HE | MFG-Repack | Mean | Outer-boundary Avg | 150 | 150 | 97.5 | 97.5 | 0 | 0 | 0 | 0.14016 | 0.14985 | 0.12568 | 0.086486 | 0.051075 | 0.033406 | 0.024025 | 0.069156 | 0.069376 | 0.064729 | 0.055146 | 0.038693 | 0.027125 | 0.020698 | 0.0093708
| Stack | 488 | Coarse | HIGH | HE | MFG-Repack | Mean | Community Avg | 150 | 150 | 97.5 | 97.5 | 0 | 0 | 0 | 0.14016 | 0.14985 | 0.12568 | 0.086486 | 0.051075 | 0.033406 | 0.024025 | 0.069156 | 0.069376 | 0.064729 | 0.055146 | 0.038693 | 0.027125 | 0.020698 | 0.0093708
| Fugitive | 400 | Fine | LOW | HE | PROC-Polymer-FORM-reactive-resin | High-End | Community Avg | 0.00015118 | 4.1419e-07 | 0.00015118 | 4.1419e-07 | 5.5124e-13 | 5.5015e-13 | 7.4554e-15 | 2.1121e-07 | 2.2915e-07 | 1.893e-07 | 1.2874e-07 | 7.5304e-08 | 4.9825e-08 | 3.3819e-08 | 2.8552e-10 | 2.9066e-10 | 2.6712e-10 | 2.2491e-10 | 1.563e-10 | 1.1084e-10 | 7.9822e-11 | 3.6539e-11
| Fugitive | 340 | Fine | LOW | HE | PROC-Paints-INC-waterborne | High-End | Community Avg | 0.00015086 | 1.6533e-06 | 0.00015086 | 1.6533e-06 | 2.2109e-12 | 2.2052e-12 | 2.5337e-14 | 2.1077e-07 | 2.2867e-07 | 1.889e-07 | 1.2847e-07 | 7.5145e-08 | 4.972e-08 | 3.3747e-08 | 1.1397e-09 | 1.1602e-09 | 1.0662e-09 | 8.9774e-10 | 6.2387e-10 | 4.4242e-10 | 3.1862e-10 | 1.4585e-10
| Fugitive | 183 | Coarse | LOW | HE | PROC-Polymer-FORM-reactive-resin | High-End | Community Avg | 0.00014137 | 3.8733e-07 | 0.00014137 | 3.8733e-07 | 4.7086e-11 | 4.5764e-11 | 6.9088e-12 | 1.9751e-07 | 2.1429e-07 | 1.7702e-07 | 1.204e-07 | 7.042e-08 | 4.6594e-08 | 3.1625e-08 | 2.6701e-10 | 2.7181e-10 | 2.498e-10 | 2.1032e-10 | 1.4616e-10 | 1.0365e-10 | 7.4646e-11 | 3.417e-11
| Fugitive | 123 | Coarse | LOW | HE | PROC-Paints-INC-waterborne | High-End | Community Avg | 0.00014043 | 1.5389e-06 | 0.00014043 | 1.5389e-06 | 1.7073e-10 | 1.6566e-10 | 2.5455e-11 | 1.9619e-07 | 2.1286e-07 | 1.7584e-07 | 1.1959e-07 | 6.9948e-08 | 4.6281e-08 | 3.1413e-08 | 1.0609e-09 | 1.0799e-09 | 9.9249e-10 | 8.3564e-10 | 5.8072e-10 | 4.1182e-10 | 2.9658e-10 | 1.3576e-10
| Fugitive | 352 | Fine | LOW | HE | PROC-Paints-INC-resin-solvent | High-End | Community Avg | 0.00013278 | 3.6379e-07 | 0.00013278 | 3.6379e-07 | 4.8417e-13 | 4.8322e-13 | 6.5483e-15 | 1.8551e-07 | 2.0127e-07 | 1.6627e-07 | 1.1308e-07 | 6.6142e-08 | 4.3763e-08 | 2.9704e-08 | 2.5078e-10 | 2.5529e-10 | 2.3462e-10 | 1.9754e-10 | 1.3728e-10 | 9.7353e-11 | 7.011e-11 | 3.2094e-11
| Fugitive | 326 | Fine | LOW | HE | MFG-Repack | High-End | Fenceline Avg | 0.00012963 | 1.4206e-06 | 0.00012963 | 1.4206e-06 | 2.3741e-12 | 2.3741e-12 | 1.0873e-14 | 1.811e-07 | 1.9649e-07 | 1.6232e-07 | 1.1039e-07 | 6.4569e-08 | 4.2722e-08 | 2.8998e-08 | 9.7929e-10 | 9.9689e-10 | 9.1617e-10 | 7.7139e-10 | 5.3607e-10 | 3.8015e-10 | 2.7377e-10 | 1.2532e-10
| Stack | 495 | Coarse | HIGH | HE | PROC-Paints-INC-waterborne | High-End | Fenceline Avg | 150 | 150 | 150 | 150 | 0 | 0 | 0 | 0.20957 | 0.22737 | 0.18783 | 0.12774 | 0.074717 | 0.049437 | 0.033555 | 0.1034 | 0.10526 | 0.096739 | 0.081452 | 0.056604 | 0.040141 | 0.028908 | 0.013233
| Stack | 496 | Coarse | HIGH | HE | PROC-Paints-INC-waterborne | High-End | Outer-boundary Avg | 150 | 150 | 150 | 150 | 0 | 0 | 0 | 0.20957 | 0.22737 | 0.18783 | 0.12774 | 0.074717 | 0.049437 | 0.033555 | 0.1034 | 0.10526 | 0.096739 | 0.081452 | 0.056604 | 0.040141 | 0.028908 | 0.013233
| Stack | 497 | Coarse | HIGH | HE | PROC-Paints-INC-waterborne | High-End | Community Avg | 150 | 150 | 150 | 150 | 0 | 0 | 0 | 0.20957 | 0.22737 | 0.18783 | 0.12774 | 0.074717 | 0.049437 | 0.033555 | 0.1034 | 0.10526 | 0.096739 | 0.081452 | 0.056604 | 0.040141 | 0.028908 | 0.013233
| Stack | 498 | Coarse | HIGH | HE | PROC-Paints-INC-waterborne | Mean | Fenceline Avg | 150 | 150 | 97.5 | 97.5 | 0 | 0 | 0 | 0.14016 | 0.14985 | 0.12568 | 0.086486 | 0.051075 | 0.033406 | 0.024025 | 0.069156 | 0.069376 | 0.064729 | 0.055146 | 0.038693 | 0.027125 | 0.020698 | 0.0093708
| Stack | 499 | Coarse | HIGH | HE | PROC-Paints-INC-waterborne | Mean | Outer-boundary Avg | 150 | 150 | 97.5 | 97.5 | 0 | 0 | 0 | 0.14016 | 0.14985 | 0.12568 | 0.086486 | 0.051075 | 0.033406 | 0.024025 | 0.069156 | 0.069376 | 0.064729 | 0.055146 | 0.038693 | 0.027125 | 0.020698 | 0.0093708
| Stack | 500 | Coarse | HIGH | HE | PROC-Paints-INC-waterborne | Mean | Community Avg | 150 | 150 | 97.5 | 97.5 | 0 | 0 | 0 | 0.14016 | 0.14985 | 0.12568 | 0.086486 | 0.051075 | 0.033406 | 0.024025 | 0.069156 | 0.069376 | 0.064729 | 0.055146 | 0.038693 | 0.027125 | 0.020698 | 0.0093708
| Fugitive | 135 | Coarse | LOW | HE | PROC-Paints-INC-resin-solvent | High-End | Community Avg | 0.00012417 | 3.402e-07 | 0.00012417 | 3.402e-07 | 4.1357e-11 | 4.0196e-11 | 6.0682e-12 | 1.7348e-07 | 1.8822e-07 | 1.5549e-07 | 1.0575e-07 | 6.1852e-08 | 4.0925e-08 | 2.7778e-08 | 2.3452e-10 | 2.3874e-10 | 2.194e-10 | 1.8473e-10 | 1.2838e-10 | 9.104e-11 | 6.5564e-11 | 3.0013e-11
| Fugitive | 109 | Coarse | LOW | HE | MFG-Repack | High-End | Fenceline Avg | 0.00012371 | 1.3557e-06 | 0.00012371 | 1.3557e-06 | 1.7682e-10 | 1.7627e-10 | 1.1924e-11 | 1.7283e-07 | 1.8752e-07 | 1.549e-07 | 1.0535e-07 | 6.1621e-08 | 4.0772e-08 | 2.7674e-08 | 9.3458e-10 | 9.5138e-10 | 8.7434e-10 | 7.3617e-10 | 5.1159e-10 | 3.628e-10 | 2.6127e-10 | 1.196e-10
| Fugitive | 343 | Fine | LOW | HE | PROC-Paints-INC-waterborne | Mean | Community Avg | 0.00011339 | 1.2427e-06 | 7.3705e-05 | 8.0772e-07 | 1.8263e-12 | 1.8214e-12 | 4.9265e-15 | 1.0595e-07 | 1.1328e-07 | 9.5005e-08 | 6.5379e-08 | 3.861e-08 | 2.5253e-08 | 1.8162e-08 | 5.7292e-10 | 5.7473e-10 | 5.3624e-10 | 4.5685e-10 | 3.2055e-10 | 2.2471e-10 | 1.7147e-10 | 7.7631e-11
| Fugitive | 250 | Fine | HIGH | CT | PROC-Paints-INC-resin-solvent | High-End | Community Avg | 0.0001061 | 1.1627e-06 | 0.0001061 | 1.1627e-06 | 1.5549e-12 | 1.5509e-12 | 1.782e-14 | 1.4823e-07 | 1.6082e-07 | 1.3286e-07 | 9.0356e-08 | 5.285e-08 | 3.4968e-08 | 2.3735e-08 | 8.0155e-10 | 8.1596e-10 | 7.4988e-10 | 6.3138e-10 | 4.3877e-10 | 3.1115e-10 | 2.2408e-10 | 1.0258e-10
| Fugitive | 403 | Fine | LOW | HE | PROC-Polymer-FORM-reactive-resin | Mean | Community Avg | 0.00010578 | 2.8982e-07 | 6.8759e-05 | 1.8838e-07 | 4.2598e-13 | 4.2485e-13 | 1.1304e-15 | 9.8841e-08 | 1.0568e-07 | 8.8629e-08 | 6.0992e-08 | 3.6019e-08 | 2.3559e-08 | 1.6943e-08 | 1.3362e-10 | 1.3404e-10 | 1.2506e-10 | 1.0655e-10 | 7.4759e-11 | 5.2408e-11 | 3.999e-11 | 1.8105e-11
| Fugitive | 329 | Fine | LOW | HE | MFG-Repack | Mean | Fenceline Avg | 0.00010101 | 1.107e-06 | 6.5659e-05 | 7.1955e-07 | 1.7799e-12 | 1.7782e-12 | 1.6626e-15 | 9.4385e-08 | 1.0091e-07 | 8.4633e-08 | 5.8242e-08 | 3.4395e-08 | 2.2496e-08 | 1.6179e-08 | 5.1037e-10 | 5.1199e-10 | 4.777e-10 | 4.0698e-10 | 2.8555e-10 | 2.0018e-10 | 1.5275e-10 | 6.9156e-11
| Stack | 507 | Coarse | HIGH | HE | PROC-Article-PROC-twopart-resin | High-End | Fenceline Avg | 150 | 150 | 150 | 150 | 0 | 0 | 0 | 0.20957 | 0.22737 | 0.18783 | 0.12774 | 0.074717 | 0.049437 | 0.033555 | 0.1034 | 0.10526 | 0.096739 | 0.081452 | 0.056604 | 0.040141 | 0.028908 | 0.013233
| Stack | 508 | Coarse | HIGH | HE | PROC-Article-PROC-twopart-resin | High-End | Outer-boundary Avg | 150 | 150 | 150 | 150 | 0 | 0 | 0 | 0.20957 | 0.22737 | 0.18783 | 0.12774 | 0.074717 | 0.049437 | 0.033555 | 0.1034 | 0.10526 | 0.096739 | 0.081452 | 0.056604 | 0.040141 | 0.028908 | 0.013233
| Stack | 509 | Coarse | HIGH | HE | PROC-Article-PROC-twopart-resin | High-End | Community Avg | 150 | 150 | 150 | 150 | 0 | 0 | 0 | 0.20957 | 0.22737 | 0.18783 | 0.12774 | 0.074717 | 0.049437 | 0.033555 | 0.1034 | 0.10526 | 0.096739 | 0.081452 | 0.056604 | 0.040141 | 0.028908 | 0.013233
| Stack | 510 | Coarse | HIGH | HE | PROC-Article-PROC-twopart-resin | Mean | Fenceline Avg | 150 | 150 | 97.5 | 97.5 | 0 | 0 | 0 | 0.14016 | 0.14985 | 0.12568 | 0.086486 | 0.051075 | 0.033406 | 0.024025 | 0.069156 | 0.069376 | 0.064729 | 0.055146 | 0.038693 | 0.027125 | 0.020698 | 0.0093708
| Stack | 511 | Coarse | HIGH | HE | PROC-Article-PROC-twopart-resin | Mean | Outer-boundary Avg | 150 | 150 | 97.5 | 97.5 | 0 | 0 | 0 | 0.14016 | 0.14985 | 0.12568 | 0.086486 | 0.051075 | 0.033406 | 0.024025 | 0.069156 | 0.069376 | 0.064729 | 0.055146 | 0.038693 | 0.027125 | 0.020698 | 0.0093708
| Stack | 512 | Coarse | HIGH | HE | PROC-Article-PROC-twopart-resin | Mean | Community Avg | 150 | 150 | 97.5 | 97.5 | 0 | 0 | 0 | 0.14016 | 0.14985 | 0.12568 | 0.086486 | 0.051075 | 0.033406 | 0.024025 | 0.069156 | 0.069376 | 0.064729 | 0.055146 | 0.038693 | 0.027125 | 0.020698 | 0.0093708
| Fugitive | 126 | Coarse | LOW | HE | PROC-Paints-INC-waterborne | Mean | Community Avg | 9.988e-05 | 1.0946e-06 | 6.4922e-05 | 7.1147e-07 | 1.0492e-10 | 1.0036e-10 | 4.5605e-12 | 9.3326e-08 | 9.9781e-08 | 8.3683e-08 | 5.7588e-08 | 3.4009e-08 | 2.2244e-08 | 1.5997e-08 | 5.0464e-10 | 5.0625e-10 | 4.7234e-10 | 4.0241e-10 | 2.8235e-10 | 1.9793e-10 | 1.5104e-10 | 6.838e-11
| Fugitive | 33 | Coarse | HIGH | CT | PROC-Paints-INC-resin-solvent | High-End | Community Avg | 9.8761e-05 | 1.0823e-06 | 9.8761e-05 | 1.0823e-06 | 1.2008e-10 | 1.1651e-10 | 1.7903e-11 | 1.3798e-07 | 1.497e-07 | 1.2367e-07 | 8.4106e-08 | 4.9194e-08 | 3.2549e-08 | 2.2093e-08 | 7.4611e-10 | 7.5952e-10 | 6.9801e-10 | 5.8771e-10 | 4.0842e-10 | 2.8963e-10 | 2.0858e-10 | 9.5482e-11
| Fugitive | 186 | Coarse | LOW | HE | PROC-Polymer-FORM-reactive-resin | Mean | Community Avg | 9.3174e-05 | 2.5527e-07 | 6.0563e-05 | 1.6593e-07 | 2.4475e-11 | 2.343e-11 | 1.0452e-12 | 8.706e-08 | 9.3082e-08 | 7.8065e-08 | 5.3722e-08 | 3.1726e-08 | 2.075e-08 | 1.4923e-08 | 1.1769e-10 | 1.1806e-10 | 1.1016e-10 | 9.3848e-11 | 6.5848e-11 | 4.6161e-11 | 3.5224e-11 | 1.5947e-11
| Fugitive | 355 | Fine | LOW | HE | PROC-Paints-INC-resin-solvent | Mean | Community Avg | 9.2912e-05 | 2.5455e-07 | 6.0393e-05 | 1.6546e-07 | 3.7416e-13 | 3.7316e-13 | 9.9287e-16 | 8.6815e-08 | 9.2821e-08 | 7.7846e-08 | 5.3571e-08 | 3.1637e-08 | 2.0692e-08 | 1.4882e-08 | 1.1736e-10 | 1.1773e-10 | 1.0985e-10 | 9.3584e-11 | 6.5663e-11 | 4.6031e-11 | 3.5125e-11 | 1.5902e-11
| Fugitive | 112 | Coarse | LOW | HE | MFG-Repack | Mean | Fenceline Avg | 9.1577e-05 | 1.0036e-06 | 5.9525e-05 | 6.5233e-07 | 1.0693e-10 | 1.0504e-10 | 1.8859e-12 | 8.5568e-08 | 9.1487e-08 | 7.6727e-08 | 5.2801e-08 | 3.1182e-08 | 2.0395e-08 | 1.4668e-08 | 4.627e-10 | 4.6417e-10 | 4.3308e-10 | 3.6896e-10 | 2.5888e-10 | 1.8148e-10 | 1.3848e-10 | 6.2696e-11
| Fugitive | 138 | Coarse | LOW | HE | PROC-Paints-INC-resin-solvent | Mean | Community Avg | 8.1838e-05 | 2.2421e-07 | 5.3194e-05 | 1.4574e-07 | 2.1498e-11 | 2.0579e-11 | 9.1805e-13 | 7.6467e-08 | 8.1757e-08 | 6.8567e-08 | 4.7186e-08 | 2.7866e-08 | 1.8226e-08 | 1.3108e-08 | 1.0337e-10 | 1.037e-10 | 9.6754e-11 | 8.243e-11 | 5.7836e-11 | 4.0545e-11 | 3.0938e-11 | 1.4007e-11
| Stack | 519 | Coarse | HIGH | HE | IND-LabChem-USE | High-End | Fenceline Avg | 150 | 150 | 150 | 150 | 0 | 0 | 0 | 0.20957 | 0.22737 | 0.18783 | 0.12774 | 0.074717 | 0.049437 | 0.033555 | 0.1034 | 0.10526 | 0.096739 | 0.081452 | 0.056604 | 0.040141 | 0.028908 | 0.013233
| Stack | 520 | Coarse | HIGH | HE | IND-LabChem-USE | High-End | Outer-boundary Avg | 150 | 150 | 150 | 150 | 0 | 0 | 0 | 0.20957 | 0.22737 | 0.18783 | 0.12774 | 0.074717 | 0.049437 | 0.033555 | 0.1034 | 0.10526 | 0.096739 | 0.081452 | 0.056604 | 0.040141 | 0.028908 | 0.013233
| Stack | 521 | Coarse | HIGH | HE | IND-LabChem-USE | High-End | Community Avg | 150 | 150 | 150 | 150 | 0 | 0 | 0 | 0.20957 | 0.22737 | 0.18783 | 0.12774 | 0.074717 | 0.049437 | 0.033555 | 0.1034 | 0.10526 | 0.096739 | 0.081452 | 0.056604 | 0.040141 | 0.028908 | 0.013233
| Stack | 522 | Coarse | HIGH | HE | IND-LabChem-USE | Mean | Fenceline Avg | 150 | 150 | 97.5 | 97.5 | 0 | 0 | 0 | 0.14016 | 0.14985 | 0.12568 | 0.086486 | 0.051075 | 0.033406 | 0.024025 | 0.069156 | 0.069376 | 0.064729 | 0.055146 | 0.038693 | 0.027125 | 0.020698 | 0.0093708
| Stack | 523 | Coarse | HIGH | HE | IND-LabChem-USE | Mean | Outer-boundary Avg | 150 | 150 | 97.5 | 97.5 | 0 | 0 | 0 | 0.14016 | 0.14985 | 0.12568 | 0.086486 | 0.051075 | 0.033406 | 0.024025 | 0.069156 | 0.069376 | 0.064729 | 0.055146 | 0.038693 | 0.027125 | 0.020698 | 0.0093708
| Stack | 524 | Coarse | HIGH | HE | IND-LabChem-USE | Mean | Community Avg | 150 | 150 | 97.5 | 97.5 | 0 | 0 | 0 | 0.14016 | 0.14985 | 0.12568 | 0.086486 | 0.051075 | 0.033406 | 0.024025 | 0.069156 | 0.069376 | 0.064729 | 0.055146 | 0.038693 | 0.027125 | 0.020698 | 0.0093708
| Fugitive | 253 | Fine | HIGH | CT | PROC-Paints-INC-resin-solvent | Mean | Community Avg | 7.9749e-05 | 8.7396e-07 | 5.1837e-05 | 5.6807e-07 | 1.2844e-12 | 1.281e-12 | 3.4648e-15 | 7.4516e-08 | 7.967e-08 | 6.6817e-08 | 4.5981e-08 | 2.7154e-08 | 1.7761e-08 | 1.2773e-08 | 4.0293e-10 | 4.0421e-10 | 3.7714e-10 | 3.213e-10 | 2.2544e-10 | 1.5804e-10 | 1.2059e-10 | 5.4598e-11
| Fugitive | 422 | Fine | LOW | HE | IND-LabChem-USE | High-End | Fenceline Avg | 7.6952e-05 | 4.9545e-05 | 7.6952e-05 | 4.9545e-05 | 7.4336e-11 | 7.4276e-11 | 6.6182e-14 | 1.0751e-07 | 1.1664e-07 | 9.6358e-08 | 6.5534e-08 | 3.8331e-08 | 2.5362e-08 | 1.7214e-08 | 3.4154e-08 | 3.4768e-08 | 3.1953e-08 | 2.6903e-08 | 1.8696e-08 | 1.3258e-08 | 9.5483e-09 | 4.3708e-09
| Fugitive | 298 | Fine | HIGH | CT | PROC-Polymer-FORM-reactive-resin | High-End | Community Avg | 7.3945e-05 | 1.2155e-06 | 7.3945e-05 | 1.2155e-06 | 1.6143e-12 | 1.6106e-12 | 1.7118e-14 | 1.0331e-07 | 1.1209e-07 | 9.2592e-08 | 6.2973e-08 | 3.6833e-08 | 2.4371e-08 | 1.6542e-08 | 8.3795e-10 | 8.5301e-10 | 7.8393e-10 | 6.6005e-10 | 4.5869e-10 | 3.2529e-10 | 2.3426e-10 | 1.0723e-10
| Fugitive | 425 | Fine | LOW | HE | IND-LabChem-USE | Mean | Fenceline Avg | 7.249e-05 | 4.6672e-05 | 4.7119e-05 | 3.0337e-05 | 7.0751e-11 | 7.0707e-11 | 4.3911e-14 | 6.7733e-08 | 7.2419e-08 | 6.0735e-08 | 4.1796e-08 | 2.4683e-08 | 1.6144e-08 | 1.1611e-08 | 2.1518e-08 | 2.1586e-08 | 2.014e-08 | 1.7158e-08 | 1.2039e-08 | 8.4397e-09 | 6.44e-09 | 2.9157e-09
| Fugitive | 205 | Coarse | LOW | HE | IND-LabChem-USE | High-End | Fenceline Avg | 7.17e-05 | 4.6163e-05 | 7.17e-05 | 4.6163e-05 | 4.469e-09 | 4.4267e-09 | 7.3379e-11 | 1.0017e-07 | 1.0868e-07 | 8.978e-08 | 6.106e-08 | 3.5715e-08 | 2.3631e-08 | 1.6039e-08 | 3.1823e-08 | 3.2395e-08 | 2.9772e-08 | 2.5067e-08 | 1.742e-08 | 1.2353e-08 | 8.8965e-09 | 4.0725e-09
| Fugitive | 36 | Coarse | HIGH | CT | PROC-Paints-INC-resin-solvent | Mean | Community Avg | 7.0245e-05 | 7.6981e-07 | 4.566e-05 | 5.0038e-07 | 7.3787e-11 | 7.058e-11 | 3.2074e-12 | 6.5636e-08 | 7.0176e-08 | 5.8855e-08 | 4.0502e-08 | 2.3918e-08 | 1.5644e-08 | 1.1251e-08 | 3.5492e-10 | 3.5604e-10 | 3.322e-10 | 2.8301e-10 | 1.9858e-10 | 1.3921e-10 | 1.0622e-10 | 4.8092e-11
| Fugitive | 81 | Coarse | HIGH | CT | PROC-Polymer-FORM-reactive-resin | High-End | Community Avg | 6.9131e-05 | 1.1364e-06 | 6.9131e-05 | 1.1364e-06 | 1.1982e-10 | 1.1678e-10 | 1.5819e-11 | 9.6584e-08 | 1.0479e-07 | 8.6565e-08 | 5.8873e-08 | 3.4435e-08 | 2.2784e-08 | 1.5465e-08 | 7.834e-10 | 7.9748e-10 | 7.329e-10 | 6.1708e-10 | 4.2883e-10 | 3.0411e-10 | 2.1901e-10 | 1.0025e-10
| Fugitive | 208 | Coarse | LOW | HE | IND-LabChem-USE | Mean | Fenceline Avg | 6.6558e-05 | 4.2852e-05 | 4.3262e-05 | 2.7854e-05 | 3.8622e-09 | 3.8131e-09 | 4.9091e-11 | 6.219e-08 | 6.6492e-08 | 5.5765e-08 | 3.8376e-08 | 2.2663e-08 | 1.4823e-08 | 1.066e-08 | 1.9757e-08 | 1.9819e-08 | 1.8492e-08 | 1.5754e-08 | 1.1054e-08 | 7.749e-09 | 5.913e-09 | 2.6771e-09
| Fugitive | 224 | Fine | HIGH | CT | MFG-Repack | High-End | Fenceline Avg | 6.3413e-05 | 6.7757e-06 | 6.3413e-05 | 6.7757e-06 | 1.0848e-11 | 1.0818e-11 | 2.5252e-14 | 8.8595e-08 | 9.6121e-08 | 7.9404e-08 | 5.4003e-08 | 3.1587e-08 | 2.09e-08 | 1.4186e-08 | 4.6709e-09 | 4.7548e-09 | 4.3698e-09 | 3.6793e-09 | 2.5568e-09 | 1.8132e-09 | 1.3058e-09 | 5.9775e-10
| Fugitive | 7 | Coarse | HIGH | CT | MFG-Repack | High-End | Fenceline Avg | 5.9624e-05 | 6.3708e-06 | 5.9624e-05 | 6.3708e-06 | 7.541e-10 | 7.416e-10 | 3.2335e-11 | 8.3301e-08 | 9.0378e-08 | 7.466e-08 | 5.0777e-08 | 2.97e-08 | 1.9651e-08 | 1.3338e-08 | 4.3918e-09 | 4.4707e-09 | 4.1087e-09 | 3.4594e-09 | 2.4041e-09 | 1.7049e-09 | 1.2278e-09 | 5.6203e-10
| Fugitive | 301 | Fine | HIGH | CT | PROC-Polymer-FORM-reactive-resin | Mean | Community Avg | 5.6089e-05 | 9.2201e-07 | 3.6458e-05 | 5.9931e-07 | 1.3551e-12 | 1.3514e-12 | 3.6755e-15 | 5.2408e-08 | 5.6033e-08 | 4.6994e-08 | 3.2339e-08 | 1.9098e-08 | 1.2491e-08 | 8.9836e-09 | 4.2508e-10 | 4.2643e-10 | 3.9787e-10 | 3.3897e-10 | 2.3783e-10 | 1.6673e-10 | 1.2722e-10 | 5.7599e-11
| Fugitive | 227 | Fine | HIGH | CT | MFG-Repack | Mean | Fenceline Avg | 5.5265e-05 | 5.905e-06 | 3.5922e-05 | 3.8382e-06 | 9.4999e-12 | 9.4908e-12 | 9.0632e-15 | 5.1638e-08 | 5.521e-08 | 4.6303e-08 | 3.1864e-08 | 1.8818e-08 | 1.2308e-08 | 8.8516e-09 | 2.7225e-09 | 2.7311e-09 | 2.5482e-09 | 2.1709e-09 | 1.5232e-09 | 1.0678e-09 | 8.1481e-10 | 3.689e-10
| Stack | 537 | Coarse | LOW | CT | MFG-Repack | High-End | Fenceline Avg | 150 | 150 | 150 | 150 | 0 | 0 | 0 | 0.20957 | 0.22737 | 0.18783 | 0.12774 | 0.074717 | 0.049437 | 0.033555 | 0.1034 | 0.10526 | 0.096739 | 0.081452 | 0.056604 | 0.040141 | 0.028908 | 0.013233
| Stack | 538 | Coarse | LOW | CT | MFG-Repack | High-End | Outer-boundary Avg | 150 | 150 | 150 | 150 | 0 | 0 | 0 | 0.20957 | 0.22737 | 0.18783 | 0.12774 | 0.074717 | 0.049437 | 0.033555 | 0.1034 | 0.10526 | 0.096739 | 0.081452 | 0.056604 | 0.040141 | 0.028908 | 0.013233
| Stack | 539 | Coarse | LOW | CT | MFG-Repack | High-End | Community Avg | 150 | 150 | 150 | 150 | 0 | 0 | 0 | 0.20957 | 0.22737 | 0.18783 | 0.12774 | 0.074717 | 0.049437 | 0.033555 | 0.1034 | 0.10526 | 0.096739 | 0.081452 | 0.056604 | 0.040141 | 0.028908 | 0.013233
| Stack | 540 | Coarse | LOW | CT | MFG-Repack | Mean | Fenceline Avg | 150 | 150 | 97.5 | 97.5 | 0 | 0 | 0 | 0.14016 | 0.14985 | 0.12568 | 0.086486 | 0.051075 | 0.033406 | 0.024025 | 0.069156 | 0.069376 | 0.064729 | 0.055146 | 0.038693 | 0.027125 | 0.020698 | 0.0093708
| Stack | 541 | Coarse | LOW | CT | MFG-Repack | Mean | Outer-boundary Avg | 150 | 150 | 97.5 | 97.5 | 0 | 0 | 0 | 0.14016 | 0.14985 | 0.12568 | 0.086486 | 0.051075 | 0.033406 | 0.024025 | 0.069156 | 0.069376 | 0.064729 | 0.055146 | 0.038693 | 0.027125 | 0.020698 | 0.0093708
| Stack | 542 | Coarse | LOW | CT | MFG-Repack | Mean | Community Avg | 150 | 150 | 97.5 | 97.5 | 0 | 0 | 0 | 0.14016 | 0.14985 | 0.12568 | 0.086486 | 0.051075 | 0.033406 | 0.024025 | 0.069156 | 0.069376 | 0.064729 | 0.055146 | 0.038693 | 0.027125 | 0.020698 | 0.0093708
| Fugitive | 10 | Coarse | HIGH | CT | MFG-Repack | Mean | Fenceline Avg | 5.0091e-05 | 5.3522e-06 | 3.2559e-05 | 3.4789e-06 | 5.7156e-10 | 5.6125e-10 | 1.0305e-11 | 4.6804e-08 | 5.0041e-08 | 4.1968e-08 | 2.8881e-08 | 1.7056e-08 | 1.1156e-08 | 8.0229e-09 | 2.4676e-09 | 2.4754e-09 | 2.3096e-09 | 1.9677e-09 | 1.3806e-09 | 9.6784e-10 | 7.3852e-10 | 3.3436e-10
| Fugitive | 84 | Coarse | HIGH | CT | PROC-Polymer-FORM-reactive-resin | Mean | Community Avg | 4.9403e-05 | 8.1211e-07 | 3.2112e-05 | 5.2787e-07 | 7.7872e-11 | 7.4468e-11 | 3.4037e-12 | 4.6161e-08 | 4.9354e-08 | 4.1392e-08 | 2.8485e-08 | 1.6822e-08 | 1.1002e-08 | 7.9128e-09 | 3.7442e-10 | 3.756e-10 | 3.5045e-10 | 2.9856e-10 | 2.0949e-10 | 1.4685e-10 | 1.1206e-10 | 5.0734e-11
| Fugitive | 320 | Fine | HIGH | CT | IND-LabChem-USE | High-End | Fenceline Avg | 4.5121e-05 | 2.8432e-05 | 4.5121e-05 | 2.8432e-05 | 4.2511e-11 | 4.2475e-11 | 3.834e-14 | 6.3038e-08 | 6.8393e-08 | 5.6499e-08 | 3.8425e-08 | 2.2475e-08 | 1.4871e-08 | 1.0093e-08 | 1.96e-08 | 1.9952e-08 | 1.8337e-08 | 1.5439e-08 | 1.0729e-08 | 7.6086e-09 | 5.4795e-09 | 2.5083e-09
| Fugitive | 323 | Fine | HIGH | CT | IND-LabChem-USE | Mean | Fenceline Avg | 4.2378e-05 | 2.6704e-05 | 2.7545e-05 | 1.7357e-05 | 4.0479e-11 | 4.0454e-11 | 2.5121e-14 | 3.9597e-08 | 4.2336e-08 | 3.5506e-08 | 2.4434e-08 | 1.443e-08 | 9.4378e-09 | 6.7875e-09 | 1.2312e-08 | 1.2351e-08 | 1.1523e-08 | 9.8174e-09 | 6.8883e-09 | 4.8289e-09 | 3.6847e-09 | 1.6682e-09
| Fugitive | 103 | Coarse | HIGH | CT | IND-LabChem-USE | High-End | Fenceline Avg | 4.2094e-05 | 2.6525e-05 | 4.2094e-05 | 2.6525e-05 | 2.57e-09 | 2.5448e-09 | 4.2327e-11 | 5.881e-08 | 6.3806e-08 | 5.2709e-08 | 3.5848e-08 | 2.0968e-08 | 1.3873e-08 | 9.4165e-09 | 1.8285e-08 | 1.8614e-08 | 1.7107e-08 | 1.4403e-08 | 1.0009e-08 | 7.0983e-09 | 5.1119e-09 | 2.34e-09
| Fugitive | 106 | Coarse | HIGH | CT | IND-LabChem-USE | Mean | Fenceline Avg | 3.8909e-05 | 2.4518e-05 | 2.5291e-05 | 1.5937e-05 | 2.2104e-09 | 2.1823e-09 | 2.8086e-11 | 3.6356e-08 | 3.8871e-08 | 3.26e-08 | 2.2434e-08 | 1.3248e-08 | 8.6653e-09 | 6.2319e-09 | 1.1304e-08 | 1.134e-08 | 1.058e-08 | 9.0138e-09 | 6.3245e-09 | 4.4336e-09 | 3.3831e-09 | 1.5317e-09
| Stack | 549 | Coarse | LOW | CT | PROC-Paints-INC-waterborne | High-End | Fenceline Avg | 150 | 150 | 150 | 150 | 0 | 0 | 0 | 0.20957 | 0.22737 | 0.18783 | 0.12774 | 0.074717 | 0.049437 | 0.033555 | 0.1034 | 0.10526 | 0.096739 | 0.081452 | 0.056604 | 0.040141 | 0.028908 | 0.013233
| Stack | 550 | Coarse | LOW | CT | PROC-Paints-INC-waterborne | High-End | Outer-boundary Avg | 150 | 150 | 150 | 150 | 0 | 0 | 0 | 0.20957 | 0.22737 | 0.18783 | 0.12774 | 0.074717 | 0.049437 | 0.033555 | 0.1034 | 0.10526 | 0.096739 | 0.081452 | 0.056604 | 0.040141 | 0.028908 | 0.013233
| Stack | 551 | Coarse | LOW | CT | PROC-Paints-INC-waterborne | High-End | Community Avg | 150 | 150 | 150 | 150 | 0 | 0 | 0 | 0.20957 | 0.22737 | 0.18783 | 0.12774 | 0.074717 | 0.049437 | 0.033555 | 0.1034 | 0.10526 | 0.096739 | 0.081452 | 0.056604 | 0.040141 | 0.028908 | 0.013233
| Stack | 552 | Coarse | LOW | CT | PROC-Paints-INC-waterborne | Mean | Fenceline Avg | 150 | 150 | 97.5 | 97.5 | 0 | 0 | 0 | 0.14016 | 0.14985 | 0.12568 | 0.086486 | 0.051075 | 0.033406 | 0.024025 | 0.069156 | 0.069376 | 0.064729 | 0.055146 | 0.038693 | 0.027125 | 0.020698 | 0.0093708
| Stack | 553 | Coarse | LOW | CT | PROC-Paints-INC-waterborne | Mean | Outer-boundary Avg | 150 | 150 | 97.5 | 97.5 | 0 | 0 | 0 | 0.14016 | 0.14985 | 0.12568 | 0.086486 | 0.051075 | 0.033406 | 0.024025 | 0.069156 | 0.069376 | 0.064729 | 0.055146 | 0.038693 | 0.027125 | 0.020698 | 0.0093708
| Stack | 554 | Coarse | LOW | CT | PROC-Paints-INC-waterborne | Mean | Community Avg | 150 | 150 | 97.5 | 97.5 | 0 | 0 | 0 | 0.14016 | 0.14985 | 0.12568 | 0.086486 | 0.051075 | 0.033406 | 0.024025 | 0.069156 | 0.069376 | 0.064729 | 0.055146 | 0.038693 | 0.027125 | 0.020698 | 0.0093708
| Fugitive | 339 | Fine | LOW | HE | PROC-Paints-INC-waterborne | High-End | Outer-boundary Avg | 3.5596e-05 | 3.9009e-07 | 3.5596e-05 | 3.9009e-07 | 5.1357e-13 | 5.1213e-13 | 1.2099e-14 | 4.9731e-08 | 5.3956e-08 | 4.4572e-08 | 3.0314e-08 | 1.7731e-08 | 1.1732e-08 | 7.9628e-09 | 2.6891e-10 | 2.7375e-10 | 2.5158e-10 | 2.1182e-10 | 1.472e-10 | 1.0439e-10 | 7.5179e-11 | 3.4414e-11
| Fugitive | 399 | Fine | LOW | HE | PROC-Polymer-FORM-reactive-resin | High-End | Outer-boundary Avg | 3.4691e-05 | 9.5045e-08 | 3.4691e-05 | 9.5045e-08 | 1.2644e-13 | 1.2469e-13 | 3.4348e-15 | 4.8468e-08 | 5.2585e-08 | 4.344e-08 | 2.9544e-08 | 1.728e-08 | 1.1433e-08 | 7.7605e-09 | 6.552e-11 | 6.6698e-11 | 6.1297e-11 | 5.161e-11 | 3.5866e-11 | 2.5435e-11 | 1.8317e-11 | 8.3849e-12
| Fugitive | 182 | Coarse | LOW | HE | PROC-Polymer-FORM-reactive-resin | High-End | Outer-boundary Avg | 3.2628e-05 | 8.9393e-08 | 3.2628e-05 | 8.9393e-08 | 1.0295e-11 | 9.7206e-12 | 2.9422e-12 | 4.5585e-08 | 4.9458e-08 | 4.0856e-08 | 2.7787e-08 | 1.6253e-08 | 1.0754e-08 | 7.299e-09 | 6.1624e-11 | 6.2732e-11 | 5.7652e-11 | 4.8541e-11 | 3.3733e-11 | 2.3922e-11 | 1.7228e-11 | 7.8863e-12
| Fugitive | 122 | Coarse | LOW | HE | PROC-Paints-INC-waterborne | High-End | Outer-boundary Avg | 3.2407e-05 | 3.5514e-07 | 3.2407e-05 | 3.5514e-07 | 3.777e-11 | 3.4706e-11 | 1.0001e-11 | 4.5276e-08 | 4.9122e-08 | 4.0579e-08 | 2.7598e-08 | 1.6142e-08 | 1.0681e-08 | 7.2494e-09 | 2.4482e-10 | 2.4922e-10 | 2.2904e-10 | 1.9285e-10 | 1.3402e-10 | 9.5038e-11 | 6.8443e-11 | 3.1331e-11
| Fugitive | 351 | Fine | LOW | HE | PROC-Paints-INC-resin-solvent | High-End | Outer-boundary Avg | 3.0471e-05 | 8.3481e-08 | 3.0471e-05 | 8.3481e-08 | 1.1106e-13 | 1.0952e-13 | 3.0169e-15 | 4.2571e-08 | 4.6187e-08 | 3.8154e-08 | 2.5949e-08 | 1.5178e-08 | 1.0042e-08 | 6.8163e-09 | 5.7549e-11 | 5.8583e-11 | 5.3839e-11 | 4.5331e-11 | 3.1502e-11 | 2.234e-11 | 1.6089e-11 | 7.3647e-12
| Fugitive | 134 | Coarse | LOW | HE | PROC-Paints-INC-resin-solvent | High-End | Outer-boundary Avg | 2.8659e-05 | 7.8517e-08 | 2.8659e-05 | 7.8517e-08 | 9.0425e-12 | 8.538e-12 | 2.5842e-12 | 4.0039e-08 | 4.344e-08 | 3.5886e-08 | 2.4406e-08 | 1.4275e-08 | 9.4452e-09 | 6.4109e-09 | 5.4126e-11 | 5.5099e-11 | 5.0638e-11 | 4.2635e-11 | 2.9629e-11 | 2.1012e-11 | 1.5132e-11 | 6.9267e-12
| Stack | 561 | Coarse | LOW | CT | PROC-Article-PROC-twopart-resin | High-End | Fenceline Avg | 150 | 150 | 150 | 150 | 0 | 0 | 0 | 0.20957 | 0.22737 | 0.18783 | 0.12774 | 0.074717 | 0.049437 | 0.033555 | 0.1034 | 0.10526 | 0.096739 | 0.081452 | 0.056604 | 0.040141 | 0.028908 | 0.013233
| Stack | 562 | Coarse | LOW | CT | PROC-Article-PROC-twopart-resin | High-End | Outer-boundary Avg | 150 | 150 | 150 | 150 | 0 | 0 | 0 | 0.20957 | 0.22737 | 0.18783 | 0.12774 | 0.074717 | 0.049437 | 0.033555 | 0.1034 | 0.10526 | 0.096739 | 0.081452 | 0.056604 | 0.040141 | 0.028908 | 0.013233
| Stack | 563 | Coarse | LOW | CT | PROC-Article-PROC-twopart-resin | High-End | Community Avg | 150 | 150 | 150 | 150 | 0 | 0 | 0 | 0.20957 | 0.22737 | 0.18783 | 0.12774 | 0.074717 | 0.049437 | 0.033555 | 0.1034 | 0.10526 | 0.096739 | 0.081452 | 0.056604 | 0.040141 | 0.028908 | 0.013233
| Stack | 564 | Coarse | LOW | CT | PROC-Article-PROC-twopart-resin | Mean | Fenceline Avg | 150 | 150 | 97.5 | 97.5 | 0 | 0 | 0 | 0.14016 | 0.14985 | 0.12568 | 0.086486 | 0.051075 | 0.033406 | 0.024025 | 0.069156 | 0.069376 | 0.064729 | 0.055146 | 0.038693 | 0.027125 | 0.020698 | 0.0093708
| Stack | 565 | Coarse | LOW | CT | PROC-Article-PROC-twopart-resin | Mean | Outer-boundary Avg | 150 | 150 | 97.5 | 97.5 | 0 | 0 | 0 | 0.14016 | 0.14985 | 0.12568 | 0.086486 | 0.051075 | 0.033406 | 0.024025 | 0.069156 | 0.069376 | 0.064729 | 0.055146 | 0.038693 | 0.027125 | 0.020698 | 0.0093708
| Stack | 566 | Coarse | LOW | CT | PROC-Article-PROC-twopart-resin | Mean | Community Avg | 150 | 150 | 97.5 | 97.5 | 0 | 0 | 0 | 0.14016 | 0.14985 | 0.12568 | 0.086486 | 0.051075 | 0.033406 | 0.024025 | 0.069156 | 0.069376 | 0.064729 | 0.055146 | 0.038693 | 0.027125 | 0.020698 | 0.0093708
| Fugitive | 249 | Fine | HIGH | CT | PROC-Paints-INC-resin-solvent | High-End | Outer-boundary Avg | 2.5035e-05 | 2.7435e-07 | 2.5035e-05 | 2.7435e-07 | 3.6119e-13 | 3.6018e-13 | 8.5089e-15 | 3.4976e-08 | 3.7947e-08 | 3.1348e-08 | 2.132e-08 | 1.247e-08 | 8.2508e-09 | 5.6002e-09 | 1.8913e-10 | 1.9253e-10 | 1.7694e-10 | 1.4898e-10 | 1.0353e-10 | 7.3418e-11 | 5.2873e-11 | 2.4203e-11
| Fugitive | 342 | Fine | LOW | HE | PROC-Paints-INC-waterborne | Mean | Outer-boundary Avg | 2.4237e-05 | 2.6561e-07 | 1.5754e-05 | 1.7265e-07 | 3.8497e-13 | 3.8262e-13 | 2.3491e-15 | 2.2646e-08 | 2.4213e-08 | 2.0307e-08 | 1.3974e-08 | 8.2526e-09 | 5.3977e-09 | 3.8819e-09 | 1.2246e-10 | 1.2285e-10 | 1.1462e-10 | 9.7648e-11 | 6.8515e-11 | 4.803e-11 | 3.665e-11 | 1.6593e-11
| Fugitive | 238 | Fine | HIGH | CT | PROC-Paints-INC-waterborne | High-End | Community Avg | 2.3589e-05 | 3.3607e-06 | 2.3589e-05 | 3.3607e-06 | 4.4658e-12 | 4.4474e-12 | 2.3903e-14 | 3.2957e-08 | 3.5757e-08 | 2.9538e-08 | 2.0089e-08 | 1.175e-08 | 7.7745e-09 | 5.277e-09 | 2.3167e-09 | 2.3584e-09 | 2.1674e-09 | 1.8249e-09 | 1.2682e-09 | 8.9934e-10 | 6.4767e-10 | 2.9648e-10
| Fugitive | 32 | Coarse | HIGH | CT | PROC-Paints-INC-resin-solvent | High-End | Outer-boundary Avg | 2.2792e-05 | 2.4977e-07 | 2.2792e-05 | 2.4977e-07 | 2.6563e-11 | 2.4408e-11 | 7.0336e-12 | 3.1842e-08 | 3.4547e-08 | 2.8539e-08 | 1.941e-08 | 1.1353e-08 | 7.5116e-09 | 5.0985e-09 | 1.7218e-10 | 1.7528e-10 | 1.6108e-10 | 1.3563e-10 | 9.4253e-11 | 6.684e-11 | 4.8136e-11 | 2.2035e-11
| Fugitive | 402 | Fine | LOW | HE | PROC-Polymer-FORM-reactive-resin | Mean | Outer-boundary Avg | 2.2608e-05 | 6.194e-08 | 1.4695e-05 | 4.0261e-08 | 8.978e-14 | 8.9242e-14 | 5.3853e-16 | 2.1125e-08 | 2.2586e-08 | 1.8942e-08 | 1.3035e-08 | 7.698e-09 | 5.035e-09 | 3.6211e-09 | 2.8557e-11 | 2.8648e-11 | 2.6729e-11 | 2.2772e-11 | 1.5978e-11 | 1.1201e-11 | 8.5468e-12 | 3.8695e-12
| Fugitive | 21 | Coarse | HIGH | CT | PROC-Paints-INC-waterborne | High-End | Community Avg | 2.1746e-05 | 3.0981e-06 | 2.1746e-05 | 3.0981e-06 | 2.9622e-10 | 2.8682e-10 | 2.2566e-11 | 3.0382e-08 | 3.2963e-08 | 2.723e-08 | 1.852e-08 | 1.0832e-08 | 7.1671e-09 | 4.8647e-09 | 2.1357e-09 | 2.1741e-09 | 1.9981e-09 | 1.6823e-09 | 1.1691e-09 | 8.2907e-10 | 5.9707e-10 | 2.7332e-10
| Stack | 573 | Coarse | LOW | CT | IND-LabChem-USE | High-End | Fenceline Avg | 150 | 150 | 150 | 150 | 0 | 0 | 0 | 0.20957 | 0.22737 | 0.18783 | 0.12774 | 0.074717 | 0.049437 | 0.033555 | 0.1034 | 0.10526 | 0.096739 | 0.081452 | 0.056604 | 0.040141 | 0.028908 | 0.013233
| Stack | 574 | Coarse | LOW | CT | IND-LabChem-USE | High-End | Outer-boundary Avg | 150 | 150 | 150 | 150 | 0 | 0 | 0 | 0.20957 | 0.22737 | 0.18783 | 0.12774 | 0.074717 | 0.049437 | 0.033555 | 0.1034 | 0.10526 | 0.096739 | 0.081452 | 0.056604 | 0.040141 | 0.028908 | 0.013233
| Stack | 575 | Coarse | LOW | CT | IND-LabChem-USE | High-End | Community Avg | 150 | 150 | 150 | 150 | 0 | 0 | 0 | 0.20957 | 0.22737 | 0.18783 | 0.12774 | 0.074717 | 0.049437 | 0.033555 | 0.1034 | 0.10526 | 0.096739 | 0.081452 | 0.056604 | 0.040141 | 0.028908 | 0.013233
| Stack | 576 | Coarse | LOW | CT | IND-LabChem-USE | Mean | Fenceline Avg | 150 | 150 | 97.5 | 97.5 | 0 | 0 | 0 | 0.14016 | 0.14985 | 0.12568 | 0.086486 | 0.051075 | 0.033406 | 0.024025 | 0.069156 | 0.069376 | 0.064729 | 0.055146 | 0.038693 | 0.027125 | 0.020698 | 0.0093708
| Stack | 577 | Coarse | LOW | CT | IND-LabChem-USE | Mean | Outer-boundary Avg | 150 | 150 | 97.5 | 97.5 | 0 | 0 | 0 | 0.14016 | 0.14985 | 0.12568 | 0.086486 | 0.051075 | 0.033406 | 0.024025 | 0.069156 | 0.069376 | 0.064729 | 0.055146 | 0.038693 | 0.027125 | 0.020698 | 0.0093708
| Stack | 578 | Coarse | LOW | CT | IND-LabChem-USE | Mean | Community Avg | 150 | 150 | 97.5 | 97.5 | 0 | 0 | 0 | 0.14016 | 0.14985 | 0.12568 | 0.086486 | 0.051075 | 0.033406 | 0.024025 | 0.069156 | 0.069376 | 0.064729 | 0.055146 | 0.038693 | 0.027125 | 0.020698 | 0.0093708
| Stack | 579 | Coarse |  |  |  |  | Max | 150 | 150 | 150 | 150 | 0 | 0 | 0 | 0.20957 | 0.22737 | 0.18783 | 0.12774 | 0.074717 | 0.049437 | 0.033555 | 0.1034 | 0.10526 | 0.096739 | 0.081452 | 0.056604 | 0.040141 | 0.028908 | 0.013233
Stack | Stack | 580 | Fine | HIGH | HE | PROC-Paints-INC-resin-solvent | High-End | Fenceline Avg | 35 | 35 | 35 | 35 | 0 | 0 | 0 | 0.048899 | 0.053053 | 0.043826 | 0.029806 | 0.017434 | 0.011535 | 0.0078295 | 0.024128 | 0.024561 | 0.022572 | 0.019005 | 0.013208 | 0.0093662 | 0.0067452 | 0.0030877
| Stack | 581 | Fine | HIGH | HE | PROC-Paints-INC-resin-solvent | High-End | Outer-boundary Avg | 35 | 35 | 35 | 35 | 0 | 0 | 0 | 0.048899 | 0.053053 | 0.043826 | 0.029806 | 0.017434 | 0.011535 | 0.0078295 | 0.024128 | 0.024561 | 0.022572 | 0.019005 | 0.013208 | 0.0093662 | 0.0067452 | 0.0030877
| Stack | 582 | Fine | HIGH | HE | PROC-Paints-INC-resin-solvent | High-End | Community Avg | 35 | 35 | 35 | 35 | 0 | 0 | 0 | 0.048899 | 0.053053 | 0.043826 | 0.029806 | 0.017434 | 0.011535 | 0.0078295 | 0.024128 | 0.024561 | 0.022572 | 0.019005 | 0.013208 | 0.0093662 | 0.0067452 | 0.0030877
| Stack | 583 | Fine | HIGH | HE | PROC-Paints-INC-resin-solvent | Mean | Fenceline Avg | 35 | 35 | 22.75 | 22.75 | 0 | 0 | 0 | 0.032703 | 0.034965 | 0.029324 | 0.02018 | 0.011917 | 0.0077947 | 0.0056059 | 0.016136 | 0.016188 | 0.015103 | 0.012867 | 0.0090284 | 0.0063291 | 0.0048295 | 0.0021865
| Stack | 584 | Fine | HIGH | HE | PROC-Paints-INC-resin-solvent | Mean | Outer-boundary Avg | 35 | 35 | 22.75 | 22.75 | 0 | 0 | 0 | 0.032703 | 0.034965 | 0.029324 | 0.02018 | 0.011917 | 0.0077947 | 0.0056059 | 0.016136 | 0.016188 | 0.015103 | 0.012867 | 0.0090284 | 0.0063291 | 0.0048295 | 0.0021865
| Stack | 585 | Fine | HIGH | HE | PROC-Paints-INC-resin-solvent | Mean | Community Avg | 35 | 35 | 22.75 | 22.75 | 0 | 0 | 0 | 0.032703 | 0.034965 | 0.029324 | 0.02018 | 0.011917 | 0.0077947 | 0.0056059 | 0.016136 | 0.016188 | 0.015103 | 0.012867 | 0.0090284 | 0.0063291 | 0.0048295 | 0.0021865
| Fugitive | 125 | Coarse | LOW | HE | PROC-Paints-INC-waterborne | Mean | Outer-boundary Avg | 2.1388e-05 | 2.3439e-07 | 1.3902e-05 | 1.5235e-07 | 2.2938e-11 | 2.1096e-11 | 1.8423e-12 | 1.9985e-08 | 2.1367e-08 | 1.792e-08 | 1.2332e-08 | 7.2826e-09 | 4.7633e-09 | 3.4257e-09 | 1.0806e-10 | 1.0841e-10 | 1.0115e-10 | 8.6171e-11 | 6.0461e-11 | 4.2385e-11 | 3.2342e-11 | 1.4643e-11
| Fugitive | 185 | Coarse | LOW | HE | PROC-Polymer-FORM-reactive-resin | Mean | Outer-boundary Avg | 1.9951e-05 | 5.466e-08 | 1.2968e-05 | 3.5529e-08 | 5.349e-12 | 4.9258e-12 | 4.2328e-13 | 1.8642e-08 | 1.9931e-08 | 1.6716e-08 | 1.1503e-08 | 6.7933e-09 | 4.4432e-09 | 3.1955e-09 | 2.5201e-11 | 2.5281e-11 | 2.3587e-11 | 2.0095e-11 | 1.41e-11 | 9.8842e-12 | 7.5423e-12 | 3.4147e-12
| Fugitive | 354 | Fine | LOW | HE | PROC-Paints-INC-resin-solvent | Mean | Outer-boundary Avg | 1.9857e-05 | 5.4404e-08 | 1.2907e-05 | 3.5362e-08 | 7.8857e-14 | 7.8384e-14 | 4.7301e-16 | 1.8554e-08 | 1.9838e-08 | 1.6637e-08 | 1.1449e-08 | 6.7614e-09 | 4.4224e-09 | 3.1805e-09 | 2.5082e-11 | 2.5162e-11 | 2.3477e-11 | 2.0001e-11 | 1.4034e-11 | 9.8379e-12 | 7.507e-12 | 3.3987e-12
| Fugitive | 241 | Fine | HIGH | CT | PROC-Paints-INC-waterborne | Mean | Community Avg | 1.9141e-05 | 2.7269e-06 | 1.2442e-05 | 1.7725e-06 | 4.0088e-12 | 3.9979e-12 | 1.094e-14 | 1.7885e-08 | 1.9122e-08 | 1.6037e-08 | 1.1036e-08 | 6.5174e-09 | 4.2628e-09 | 3.0657e-09 | 1.2572e-09 | 1.2612e-09 | 1.1767e-09 | 1.0025e-09 | 7.0342e-10 | 4.9311e-10 | 3.7628e-10 | 1.7036e-10
| Fugitive | 137 | Coarse | LOW | HE | PROC-Paints-INC-resin-solvent | Mean | Outer-boundary Avg | 1.7524e-05 | 4.801e-08 | 1.139e-05 | 3.1206e-08 | 4.6982e-12 | 4.3264e-12 | 3.7178e-13 | 1.6374e-08 | 1.7506e-08 | 1.4682e-08 | 1.0104e-08 | 5.9667e-09 | 3.9026e-09 | 2.8067e-09 | 2.2135e-11 | 2.2205e-11 | 2.0717e-11 | 1.765e-11 | 1.2384e-11 | 8.6816e-12 | 6.6247e-12 | 2.9993e-12
| Fugitive | 297 | Fine | HIGH | CT | PROC-Polymer-FORM-reactive-resin | High-End | Outer-boundary Avg | 1.7491e-05 | 2.8753e-07 | 1.7491e-05 | 2.8753e-07 | 3.7982e-13 | 3.7785e-13 | 7.7285e-15 | 2.4437e-08 | 2.6513e-08 | 2.1902e-08 | 1.4896e-08 | 8.7127e-09 | 5.7648e-09 | 3.9129e-09 | 1.9821e-10 | 2.0178e-10 | 1.8544e-10 | 1.5613e-10 | 1.085e-10 | 7.6945e-11 | 5.5413e-11 | 2.5366e-11
| Stack | 592 | Fine | HIGH | HE | PROC-Polymer-FORM-reactive-resin | High-End | Fenceline Avg | 35 | 35 | 35 | 35 | 0 | 0 | 0 | 0.048899 | 0.053053 | 0.043826 | 0.029806 | 0.017434 | 0.011535 | 0.0078295 | 0.024128 | 0.024561 | 0.022572 | 0.019005 | 0.013208 | 0.0093662 | 0.0067452 | 0.0030877
| Stack | 593 | Fine | HIGH | HE | PROC-Polymer-FORM-reactive-resin | High-End | Outer-boundary Avg | 35 | 35 | 35 | 35 | 0 | 0 | 0 | 0.048899 | 0.053053 | 0.043826 | 0.029806 | 0.017434 | 0.011535 | 0.0078295 | 0.024128 | 0.024561 | 0.022572 | 0.019005 | 0.013208 | 0.0093662 | 0.0067452 | 0.0030877
| Stack | 594 | Fine | HIGH | HE | PROC-Polymer-FORM-reactive-resin | High-End | Community Avg | 35 | 35 | 35 | 35 | 0 | 0 | 0 | 0.048899 | 0.053053 | 0.043826 | 0.029806 | 0.017434 | 0.011535 | 0.0078295 | 0.024128 | 0.024561 | 0.022572 | 0.019005 | 0.013208 | 0.0093662 | 0.0067452 | 0.0030877
| Stack | 595 | Fine | HIGH | HE | PROC-Polymer-FORM-reactive-resin | Mean | Fenceline Avg | 35 | 35 | 22.75 | 22.75 | 0 | 0 | 0 | 0.032703 | 0.034965 | 0.029324 | 0.02018 | 0.011917 | 0.0077947 | 0.0056059 | 0.016136 | 0.016188 | 0.015103 | 0.012867 | 0.0090284 | 0.0063291 | 0.0048295 | 0.0021865
| Stack | 596 | Fine | HIGH | HE | PROC-Polymer-FORM-reactive-resin | Mean | Outer-boundary Avg | 35 | 35 | 22.75 | 22.75 | 0 | 0 | 0 | 0.032703 | 0.034965 | 0.029324 | 0.02018 | 0.011917 | 0.0077947 | 0.0056059 | 0.016136 | 0.016188 | 0.015103 | 0.012867 | 0.0090284 | 0.0063291 | 0.0048295 | 0.0021865
| Stack | 597 | Fine | HIGH | HE | PROC-Polymer-FORM-reactive-resin | Mean | Community Avg | 35 | 35 | 22.75 | 22.75 | 0 | 0 | 0 | 0.032703 | 0.034965 | 0.029324 | 0.02018 | 0.011917 | 0.0077947 | 0.0056059 | 0.016136 | 0.016188 | 0.015103 | 0.012867 | 0.0090284 | 0.0063291 | 0.0048295 | 0.0021865
| Fugitive | 252 | Fine | HIGH | CT | PROC-Paints-INC-resin-solvent | Mean | Outer-boundary Avg | 1.7046e-05 | 1.868e-07 | 1.108e-05 | 1.2142e-07 | 2.7075e-13 | 2.691e-13 | 1.6521e-15 | 1.5927e-08 | 1.7029e-08 | 1.4282e-08 | 9.8282e-09 | 5.804e-09 | 3.7962e-09 | 2.7302e-09 | 8.6124e-11 | 8.6397e-11 | 8.061e-11 | 6.8676e-11 | 4.8186e-11 | 3.378e-11 | 2.5776e-11 | 1.167e-11
| Fugitive | 24 | Coarse | HIGH | CT | PROC-Paints-INC-waterborne | Mean | Community Avg | 1.6857e-05 | 2.4015e-06 | 1.0957e-05 | 1.561e-06 | 2.3054e-10 | 2.2039e-10 | 1.0151e-11 | 1.5751e-08 | 1.684e-08 | 1.4123e-08 | 9.7193e-09 | 5.7398e-09 | 3.7542e-09 | 2.6999e-09 | 1.1072e-09 | 1.1107e-09 | 1.0363e-09 | 8.829e-10 | 6.1948e-10 | 4.3427e-10 | 3.3138e-10 | 1.5003e-10
| Fugitive | 410 | Fine | LOW | HE | PROC-Article-PROC-twopart-resin | High-End | Fenceline Avg | 1.6622e-05 | 4.5996e-06 | 1.6622e-05 | 4.5996e-06 | 6.6777e-12 | 6.6718e-12 | 6.8585e-15 | 2.3223e-08 | 2.5196e-08 | 2.0814e-08 | 1.4156e-08 | 8.2799e-09 | 5.4784e-09 | 3.7185e-09 | 3.1708e-09 | 3.2278e-09 | 2.9664e-09 | 2.4977e-09 | 1.7357e-09 | 1.2309e-09 | 8.8645e-10 | 4.0578e-10
| Fugitive | 80 | Coarse | HIGH | CT | PROC-Polymer-FORM-reactive-resin | High-End | Outer-boundary Avg | 1.64e-05 | 2.6958e-07 | 1.64e-05 | 2.6958e-07 | 2.6316e-11 | 2.4469e-11 | 6.0677e-12 | 2.2912e-08 | 2.4858e-08 | 2.0535e-08 | 1.3966e-08 | 8.1689e-09 | 5.4049e-09 | 3.6686e-09 | 1.8584e-10 | 1.8918e-10 | 1.7386e-10 | 1.4639e-10 | 1.0173e-10 | 7.2142e-11 | 5.1954e-11 | 2.3783e-11
| Fugitive | 193 | Coarse | LOW | HE | PROC-Article-PROC-twopart-resin | High-End | Fenceline Avg | 1.5759e-05 | 4.3607e-06 | 1.5759e-05 | 4.3607e-06 | 4.1775e-10 | 4.1479e-10 | 7.9781e-12 | 2.2017e-08 | 2.3887e-08 | 1.9733e-08 | 1.3421e-08 | 7.8498e-09 | 5.1938e-09 | 3.5253e-09 | 3.0061e-09 | 3.0601e-09 | 2.8123e-09 | 2.3679e-09 | 1.6455e-09 | 1.1669e-09 | 8.404e-10 | 3.847e-10
| Fugitive | 35 | Coarse | HIGH | CT | PROC-Paints-INC-resin-solvent | Mean | Outer-boundary Avg | 1.5042e-05 | 1.6485e-07 | 9.7774e-06 | 1.0715e-07 | 1.6132e-11 | 1.4837e-11 | 1.2957e-12 | 1.4055e-08 | 1.5027e-08 | 1.2603e-08 | 8.673e-09 | 5.1218e-09 | 3.35e-09 | 2.4093e-09 | 7.6001e-11 | 7.6242e-11 | 7.1135e-11 | 6.0604e-11 | 4.2522e-11 | 2.9809e-11 | 2.2746e-11 | 1.0298e-11
| Fugitive | 413 | Fine | LOW | HE | PROC-Article-PROC-twopart-resin | Mean | Fenceline Avg | 1.477e-05 | 4.0871e-06 | 9.6005e-06 | 2.6566e-06 | 6.192e-12 | 6.1883e-12 | 3.7312e-15 | 1.3801e-08 | 1.4755e-08 | 1.2375e-08 | 8.5161e-09 | 5.0292e-09 | 3.2894e-09 | 2.3657e-09 | 1.8843e-09 | 1.8903e-09 | 1.7637e-09 | 1.5026e-09 | 1.0543e-09 | 7.3907e-10 | 5.6396e-10 | 2.5533e-10
| Fugitive | 196 | Coarse | LOW | HE | PROC-Article-PROC-twopart-resin | Mean | Fenceline Avg | 1.3552e-05 | 3.75e-06 | 8.8089e-06 | 2.4375e-06 | 3.4242e-10 | 3.3826e-10 | 4.1583e-12 | 1.2663e-08 | 1.3539e-08 | 1.1355e-08 | 7.8138e-09 | 4.6145e-09 | 3.0181e-09 | 2.1706e-09 | 1.7289e-09 | 1.7344e-09 | 1.6182e-09 | 1.3787e-09 | 9.6733e-10 | 6.7812e-10 | 5.1745e-10 | 2.3427e-10
| Fugitive | 300 | Fine | HIGH | CT | PROC-Polymer-FORM-reactive-resin | Mean | Outer-boundary Avg | 1.199e-05 | 1.9709e-07 | 7.7934e-06 | 1.2811e-07 | 2.8567e-13 | 2.8392e-13 | 1.7531e-15 | 1.1203e-08 | 1.1978e-08 | 1.0046e-08 | 6.913e-09 | 4.0825e-09 | 2.6702e-09 | 1.9204e-09 | 9.0868e-11 | 9.1157e-11 | 8.5051e-11 | 7.2459e-11 | 5.0841e-11 | 3.564e-11 | 2.7196e-11 | 1.2313e-11
| Fugitive | 308 | Fine | HIGH | CT | PROC-Article-PROC-twopart-resin | High-End | Fenceline Avg | 1.0845e-05 | 6.5961e-06 | 1.0845e-05 | 6.5961e-06 | 9.8293e-12 | 9.8204e-12 | 8.9166e-15 | 1.5152e-08 | 1.6439e-08 | 1.358e-08 | 9.2357e-09 | 5.402e-09 | 3.5743e-09 | 2.426e-09 | 4.5471e-09 | 4.6289e-09 | 4.254e-09 | 3.5818e-09 | 2.4891e-09 | 1.7652e-09 | 1.2712e-09 | 5.8191e-10
| Fugitive | 83 | Coarse | HIGH | CT | PROC-Polymer-FORM-reactive-resin | Mean | Outer-boundary Avg | 1.058e-05 | 1.7392e-07 | 6.877e-06 | 1.1305e-07 | 1.7027e-11 | 1.5654e-11 | 1.3739e-12 | 9.8858e-09 | 1.057e-08 | 8.8644e-09 | 6.1002e-09 | 3.6025e-09 | 2.3563e-09 | 1.6946e-09 | 8.0184e-11 | 8.0438e-11 | 7.5051e-11 | 6.3939e-11 | 4.4863e-11 | 3.145e-11 | 2.3998e-11 | 1.0865e-11
| Fugitive | 311 | Fine | HIGH | CT | PROC-Article-PROC-twopart-resin | Mean | Fenceline Avg | 1.0152e-05 | 6.1744e-06 | 6.5985e-06 | 4.0133e-06 | 9.3589e-12 | 9.3531e-12 | 5.8107e-15 | 9.4854e-09 | 1.0142e-08 | 8.5054e-09 | 5.8531e-09 | 3.4566e-09 | 2.2608e-09 | 1.6259e-09 | 2.8467e-09 | 2.8557e-09 | 2.6644e-09 | 2.2699e-09 | 1.5927e-09 | 1.1165e-09 | 8.5198e-10 | 3.8572e-10
| Stack | 610 | Fine | LOW | CT | PROC-Paints-INC-resin-solvent | High-End | Fenceline Avg | 35 | 35 | 35 | 35 | 0 | 0 | 0 | 0.048899 | 0.053053 | 0.043826 | 0.029806 | 0.017434 | 0.011535 | 0.0078295 | 0.024128 | 0.024561 | 0.022572 | 0.019005 | 0.013208 | 0.0093662 | 0.0067452 | 0.0030877
| Stack | 611 | Fine | LOW | CT | PROC-Paints-INC-resin-solvent | High-End | Outer-boundary Avg | 35 | 35 | 35 | 35 | 0 | 0 | 0 | 0.048899 | 0.053053 | 0.043826 | 0.029806 | 0.017434 | 0.011535 | 0.0078295 | 0.024128 | 0.024561 | 0.022572 | 0.019005 | 0.013208 | 0.0093662 | 0.0067452 | 0.0030877
| Stack | 612 | Fine | LOW | CT | PROC-Paints-INC-resin-solvent | High-End | Community Avg | 35 | 35 | 35 | 35 | 0 | 0 | 0 | 0.048899 | 0.053053 | 0.043826 | 0.029806 | 0.017434 | 0.011535 | 0.0078295 | 0.024128 | 0.024561 | 0.022572 | 0.019005 | 0.013208 | 0.0093662 | 0.0067452 | 0.0030877
| Stack | 613 | Fine | LOW | CT | PROC-Paints-INC-resin-solvent | Mean | Fenceline Avg | 35 | 35 | 22.75 | 22.75 | 0 | 0 | 0 | 0.032703 | 0.034965 | 0.029324 | 0.02018 | 0.011917 | 0.0077947 | 0.0056059 | 0.016136 | 0.016188 | 0.015103 | 0.012867 | 0.0090284 | 0.0063291 | 0.0048295 | 0.0021865
| Stack | 614 | Fine | LOW | CT | PROC-Paints-INC-resin-solvent | Mean | Outer-boundary Avg | 35 | 35 | 22.75 | 22.75 | 0 | 0 | 0 | 0.032703 | 0.034965 | 0.029324 | 0.02018 | 0.011917 | 0.0077947 | 0.0056059 | 0.016136 | 0.016188 | 0.015103 | 0.012867 | 0.0090284 | 0.0063291 | 0.0048295 | 0.0021865
| Stack | 615 | Fine | LOW | CT | PROC-Paints-INC-resin-solvent | Mean | Community Avg | 35 | 35 | 22.75 | 22.75 | 0 | 0 | 0 | 0.032703 | 0.034965 | 0.029324 | 0.02018 | 0.011917 | 0.0077947 | 0.0056059 | 0.016136 | 0.016188 | 0.015103 | 0.012867 | 0.0090284 | 0.0063291 | 0.0048295 | 0.0021865
| Fugitive | 91 | Coarse | HIGH | CT | PROC-Article-PROC-twopart-resin | High-End | Fenceline Avg | 1.0131e-05 | 6.1621e-06 | 1.0131e-05 | 6.1621e-06 | 5.9615e-10 | 5.912e-10 | 9.9231e-12 | 1.4155e-08 | 1.5357e-08 | 1.2686e-08 | 8.628e-09 | 5.0466e-09 | 3.3391e-09 | 2.2664e-09 | 4.2479e-09 | 4.3243e-09 | 3.9741e-09 | 3.3461e-09 | 2.3253e-09 | 1.649e-09 | 1.1876e-09 | 5.4362e-10
| Fugitive | 94 | Coarse | HIGH | CT | PROC-Article-PROC-twopart-resin | Mean | Fenceline Avg | 9.3205e-06 | 5.6689e-06 | 6.0583e-06 | 3.6848e-06 | 5.1128e-10 | 5.0479e-10 | 6.4969e-12 | 8.7089e-09 | 9.3113e-09 | 7.8091e-09 | 5.374e-09 | 3.1736e-09 | 2.0757e-09 | 1.4928e-09 | 2.6136e-09 | 2.6219e-09 | 2.4463e-09 | 2.0841e-09 | 1.4623e-09 | 1.0251e-09 | 7.8223e-10 | 3.5415e-10
| Fugitive | 237 | Fine | HIGH | CT | PROC-Paints-INC-waterborne | High-End | Outer-boundary Avg | 5.5158e-06 | 7.8581e-07 | 5.5158e-06 | 7.8581e-07 | 1.0234e-12 | 1.0177e-12 | 1.1499e-14 | 7.7061e-09 | 8.3608e-09 | 6.9067e-09 | 4.6973e-09 | 2.7475e-09 | 1.8179e-09 | 1.2339e-09 | 5.4171e-10 | 5.5145e-10 | 5.0679e-10 | 4.267e-10 | 2.9653e-10 | 2.1029e-10 | 1.5144e-10 | 6.9324e-11
| Fugitive | 20 | Coarse | HIGH | CT | PROC-Paints-INC-waterborne | High-End | Outer-boundary Avg | 5.0538e-06 | 7.1999e-07 | 5.0538e-06 | 7.1999e-07 | 6.3198e-11 | 6.0007e-11 | 9.1408e-12 | 7.0606e-09 | 7.6604e-09 | 6.3282e-09 | 4.3039e-09 | 2.5173e-09 | 1.6656e-09 | 1.1305e-09 | 4.9633e-10 | 5.0525e-10 | 4.6434e-10 | 3.9096e-10 | 2.7169e-10 | 1.9267e-10 | 1.3876e-10 | 6.3517e-11
| Fugitive | 328 | Fine | LOW | HE | MFG-Repack | High-End | Community Avg | 4.6906e-06 | 5.1404e-08 | 4.6906e-06 | 5.1404e-08 | 7.6944e-14 | 7.6528e-14 | 2.0202e-15 | 6.5532e-09 | 7.1099e-09 | 5.8734e-09 | 3.9946e-09 | 2.3364e-09 | 1.5459e-09 | 1.0493e-09 | 3.5436e-11 | 3.6073e-11 | 3.3152e-11 | 2.7913e-11 | 1.9398e-11 | 1.3756e-11 | 9.9065e-12 | 4.5348e-12
| Fugitive | 111 | Coarse | LOW | HE | MFG-Repack | High-End | Community Avg | 4.3089e-06 | 4.7221e-08 | 4.3089e-06 | 4.7221e-08 | 6.9313e-12 | 6.5703e-12 | 1.7432e-12 | 6.02e-09 | 6.5313e-09 | 5.3955e-09 | 3.6695e-09 | 2.1463e-09 | 1.4201e-09 | 9.639e-10 | 3.2552e-11 | 3.3137e-11 | 3.0454e-11 | 2.5641e-11 | 1.7819e-11 | 1.2636e-11 | 9.1004e-12 | 4.1658e-12
| Stack | 622 | Fine | LOW | CT | PROC-Polymer-FORM-reactive-resin | High-End | Fenceline Avg | 35 | 35 | 35 | 35 | 0 | 0 | 0 | 0.048899 | 0.053053 | 0.043826 | 0.029806 | 0.017434 | 0.011535 | 0.0078295 | 0.024128 | 0.024561 | 0.022572 | 0.019005 | 0.013208 | 0.0093662 | 0.0067452 | 0.0030877
| Stack | 623 | Fine | LOW | CT | PROC-Polymer-FORM-reactive-resin | High-End | Outer-boundary Avg | 35 | 35 | 35 | 35 | 0 | 0 | 0 | 0.048899 | 0.053053 | 0.043826 | 0.029806 | 0.017434 | 0.011535 | 0.0078295 | 0.024128 | 0.024561 | 0.022572 | 0.019005 | 0.013208 | 0.0093662 | 0.0067452 | 0.0030877
| Stack | 624 | Fine | LOW | CT | PROC-Polymer-FORM-reactive-resin | High-End | Community Avg | 35 | 35 | 35 | 35 | 0 | 0 | 0 | 0.048899 | 0.053053 | 0.043826 | 0.029806 | 0.017434 | 0.011535 | 0.0078295 | 0.024128 | 0.024561 | 0.022572 | 0.019005 | 0.013208 | 0.0093662 | 0.0067452 | 0.0030877
| Stack | 625 | Fine | LOW | CT | PROC-Polymer-FORM-reactive-resin | Mean | Fenceline Avg | 35 | 35 | 22.75 | 22.75 | 0 | 0 | 0 | 0.032703 | 0.034965 | 0.029324 | 0.02018 | 0.011917 | 0.0077947 | 0.0056059 | 0.016136 | 0.016188 | 0.015103 | 0.012867 | 0.0090284 | 0.0063291 | 0.0048295 | 0.0021865
| Stack | 626 | Fine | LOW | CT | PROC-Polymer-FORM-reactive-resin | Mean | Outer-boundary Avg | 35 | 35 | 22.75 | 22.75 | 0 | 0 | 0 | 0.032703 | 0.034965 | 0.029324 | 0.02018 | 0.011917 | 0.0077947 | 0.0056059 | 0.016136 | 0.016188 | 0.015103 | 0.012867 | 0.0090284 | 0.0063291 | 0.0048295 | 0.0021865
| Stack | 627 | Fine | LOW | CT | PROC-Polymer-FORM-reactive-resin | Mean | Community Avg | 35 | 35 | 22.75 | 22.75 | 0 | 0 | 0 | 0.032703 | 0.034965 | 0.029324 | 0.02018 | 0.011917 | 0.0077947 | 0.0056059 | 0.016136 | 0.016188 | 0.015103 | 0.012867 | 0.0090284 | 0.0063291 | 0.0048295 | 0.0021865
| Stack | 628 | Fine | HIGH | HE | MFG-Repack | High-End | Fenceline Avg | 35 | 35 | 35 | 35 | 0 | 0 | 0 | 0.048899 | 0.053053 | 0.043826 | 0.029806 | 0.017434 | 0.011535 | 0.0078295 | 0.024128 | 0.024561 | 0.022572 | 0.019005 | 0.013208 | 0.0093662 | 0.0067452 | 0.0030877
| Stack | 629 | Fine | HIGH | HE | MFG-Repack | High-End | Outer-boundary Avg | 35 | 35 | 35 | 35 | 0 | 0 | 0 | 0.048899 | 0.053053 | 0.043826 | 0.029806 | 0.017434 | 0.011535 | 0.0078295 | 0.024128 | 0.024561 | 0.022572 | 0.019005 | 0.013208 | 0.0093662 | 0.0067452 | 0.0030877
| Stack | 630 | Fine | HIGH | HE | MFG-Repack | High-End | Community Avg | 35 | 35 | 35 | 35 | 0 | 0 | 0 | 0.048899 | 0.053053 | 0.043826 | 0.029806 | 0.017434 | 0.011535 | 0.0078295 | 0.024128 | 0.024561 | 0.022572 | 0.019005 | 0.013208 | 0.0093662 | 0.0067452 | 0.0030877
| Stack | 631 | Fine | HIGH | HE | MFG-Repack | Mean | Fenceline Avg | 35 | 35 | 22.75 | 22.75 | 0 | 0 | 0 | 0.032703 | 0.034965 | 0.029324 | 0.02018 | 0.011917 | 0.0077947 | 0.0056059 | 0.016136 | 0.016188 | 0.015103 | 0.012867 | 0.0090284 | 0.0063291 | 0.0048295 | 0.0021865
| Stack | 632 | Fine | HIGH | HE | MFG-Repack | Mean | Outer-boundary Avg | 35 | 35 | 22.75 | 22.75 | 0 | 0 | 0 | 0.032703 | 0.034965 | 0.029324 | 0.02018 | 0.011917 | 0.0077947 | 0.0056059 | 0.016136 | 0.016188 | 0.015103 | 0.012867 | 0.0090284 | 0.0063291 | 0.0048295 | 0.0021865
| Stack | 633 | Fine | HIGH | HE | MFG-Repack | Mean | Community Avg | 35 | 35 | 22.75 | 22.75 | 0 | 0 | 0 | 0.032703 | 0.034965 | 0.029324 | 0.02018 | 0.011917 | 0.0077947 | 0.0056059 | 0.016136 | 0.016188 | 0.015103 | 0.012867 | 0.0090284 | 0.0063291 | 0.0048295 | 0.0021865
| Fugitive | 240 | Fine | HIGH | CT | PROC-Paints-INC-waterborne | Mean | Outer-boundary Avg | 4.0951e-06 | 5.8341e-07 | 2.6618e-06 | 3.7922e-07 | 8.4562e-13 | 8.4042e-13 | 5.1983e-15 | 3.8264e-09 | 4.091e-09 | 3.431e-09 | 2.3611e-09 | 1.3944e-09 | 9.12e-10 | 6.559e-10 | 2.6898e-10 | 2.6983e-10 | 2.5176e-10 | 2.1448e-10 | 1.5049e-10 | 1.055e-10 | 8.0502e-11 | 3.6447e-11
| Fugitive | 331 | Fine | LOW | HE | MFG-Repack | Mean | Community Avg | 3.7011e-06 | 4.0559e-08 | 2.4057e-06 | 2.6364e-08 | 6.3448e-14 | 6.317e-14 | 2.7846e-16 | 3.4582e-09 | 3.6974e-09 | 3.1009e-09 | 2.1339e-09 | 1.2602e-09 | 8.2425e-10 | 5.9279e-10 | 1.87e-11 | 1.8759e-11 | 1.7503e-11 | 1.4911e-11 | 1.0462e-11 | 7.3344e-12 | 5.5966e-12 | 2.5338e-12
| Fugitive | 23 | Coarse | HIGH | CT | PROC-Paints-INC-waterborne | Mean | Outer-boundary Avg | 3.6133e-06 | 5.1478e-07 | 2.3487e-06 | 3.3461e-07 | 5.0406e-11 | 4.6332e-11 | 4.0738e-12 | 3.3762e-09 | 3.6098e-09 | 3.0274e-09 | 2.0834e-09 | 1.2303e-09 | 8.0472e-10 | 5.7874e-10 | 2.3733e-10 | 2.3809e-10 | 2.2214e-10 | 1.8925e-10 | 1.3279e-10 | 9.3088e-11 | 7.1032e-11 | 3.2159e-11
| Fugitive | 114 | Coarse | LOW | HE | MFG-Repack | Mean | Community Avg | 3.1994e-06 | 3.5061e-08 | 2.0796e-06 | 2.279e-08 | 4.0639e-12 | 3.8042e-12 | 2.5968e-13 | 2.9894e-09 | 3.1962e-09 | 2.6806e-09 | 1.8447e-09 | 1.0894e-09 | 7.1252e-10 | 5.1243e-10 | 1.6165e-11 | 1.6216e-11 | 1.513e-11 | 1.289e-11 | 9.0442e-12 | 6.3402e-12 | 4.838e-12 | 2.1904e-12
| Fugitive | 424 | Fine | LOW | HE | IND-LabChem-USE | High-End | Community Avg | 2.9618e-06 | 1.9069e-06 | 2.9618e-06 | 1.9069e-06 | 2.7033e-12 | 2.6933e-12 | 1.0912e-14 | 4.138e-09 | 4.4895e-09 | 3.7087e-09 | 2.5223e-09 | 1.4753e-09 | 9.7615e-10 | 6.6256e-10 | 1.3146e-09 | 1.3382e-09 | 1.2298e-09 | 1.0355e-09 | 7.1959e-10 | 5.103e-10 | 3.675e-10 | 1.6823e-10
| Fugitive | 427 | Fine | LOW | HE | IND-LabChem-USE | Mean | Community Avg | 2.7424e-06 | 1.7657e-06 | 1.7826e-06 | 1.1477e-06 | 2.597e-12 | 2.5897e-12 | 7.3206e-15 | 2.5625e-09 | 2.7397e-09 | 2.2977e-09 | 1.5812e-09 | 9.3379e-10 | 6.1076e-10 | 4.3924e-10 | 8.1405e-10 | 8.1663e-10 | 7.6193e-10 | 6.4913e-10 | 4.5546e-10 | 3.1929e-10 | 2.4364e-10 | 1.103e-10
| Stack | 640 | Fine | HIGH | HE | PROC-Paints-INC-waterborne | High-End | Fenceline Avg | 35 | 35 | 35 | 35 | 0 | 0 | 0 | 0.048899 | 0.053053 | 0.043826 | 0.029806 | 0.017434 | 0.011535 | 0.0078295 | 0.024128 | 0.024561 | 0.022572 | 0.019005 | 0.013208 | 0.0093662 | 0.0067452 | 0.0030877
| Stack | 641 | Fine | HIGH | HE | PROC-Paints-INC-waterborne | High-End | Outer-boundary Avg | 35 | 35 | 35 | 35 | 0 | 0 | 0 | 0.048899 | 0.053053 | 0.043826 | 0.029806 | 0.017434 | 0.011535 | 0.0078295 | 0.024128 | 0.024561 | 0.022572 | 0.019005 | 0.013208 | 0.0093662 | 0.0067452 | 0.0030877
| Stack | 642 | Fine | HIGH | HE | PROC-Paints-INC-waterborne | High-End | Community Avg | 35 | 35 | 35 | 35 | 0 | 0 | 0 | 0.048899 | 0.053053 | 0.043826 | 0.029806 | 0.017434 | 0.011535 | 0.0078295 | 0.024128 | 0.024561 | 0.022572 | 0.019005 | 0.013208 | 0.0093662 | 0.0067452 | 0.0030877
| Stack | 643 | Fine | HIGH | HE | PROC-Paints-INC-waterborne | Mean | Fenceline Avg | 35 | 35 | 22.75 | 22.75 | 0 | 0 | 0 | 0.032703 | 0.034965 | 0.029324 | 0.02018 | 0.011917 | 0.0077947 | 0.0056059 | 0.016136 | 0.016188 | 0.015103 | 0.012867 | 0.0090284 | 0.0063291 | 0.0048295 | 0.0021865
| Stack | 644 | Fine | HIGH | HE | PROC-Paints-INC-waterborne | Mean | Outer-boundary Avg | 35 | 35 | 22.75 | 22.75 | 0 | 0 | 0 | 0.032703 | 0.034965 | 0.029324 | 0.02018 | 0.011917 | 0.0077947 | 0.0056059 | 0.016136 | 0.016188 | 0.015103 | 0.012867 | 0.0090284 | 0.0063291 | 0.0048295 | 0.0021865
| Stack | 645 | Fine | HIGH | HE | PROC-Paints-INC-waterborne | Mean | Community Avg | 35 | 35 | 22.75 | 22.75 | 0 | 0 | 0 | 0.032703 | 0.034965 | 0.029324 | 0.02018 | 0.011917 | 0.0077947 | 0.0056059 | 0.016136 | 0.016188 | 0.015103 | 0.012867 | 0.0090284 | 0.0063291 | 0.0048295 | 0.0021865
| Fugitive | 207 | Coarse | LOW | HE | IND-LabChem-USE | High-End | Community Avg | 2.6604e-06 | 1.7128e-06 | 2.6604e-06 | 1.7128e-06 | 1.685e-10 | 1.6318e-10 | 1.0088e-11 | 3.7168e-09 | 4.0326e-09 | 3.3312e-09 | 2.2656e-09 | 1.3252e-09 | 8.768e-10 | 5.9513e-10 | 1.1808e-09 | 1.202e-09 | 1.1047e-09 | 9.3009e-10 | 6.4635e-10 | 4.5836e-10 | 3.301e-10 | 1.5111e-10
| Fugitive | 210 | Coarse | LOW | HE | IND-LabChem-USE | Mean | Community Avg | 2.4182e-06 | 1.557e-06 | 1.5719e-06 | 1.012e-06 | 1.4746e-10 | 1.4067e-10 | 6.7939e-12 | 2.2596e-09 | 2.4159e-09 | 2.0261e-09 | 1.3943e-09 | 8.2341e-10 | 5.3856e-10 | 3.8732e-10 | 7.1782e-10 | 7.201e-10 | 6.7187e-10 | 5.724e-10 | 4.0162e-10 | 2.8154e-10 | 2.1484e-10 | 9.7266e-11
| Fugitive | 226 | Fine | HIGH | CT | MFG-Repack | High-End | Community Avg | 2.3658e-06 | 2.5278e-07 | 2.3658e-06 | 2.5278e-07 | 3.7212e-13 | 3.6936e-13 | 4.2995e-15 | 3.3052e-09 | 3.586e-09 | 2.9623e-09 | 2.0147e-09 | 1.1784e-09 | 7.797e-10 | 5.2922e-10 | 1.7426e-10 | 1.7739e-10 | 1.6303e-10 | 1.3726e-10 | 9.5389e-11 | 6.7645e-11 | 4.8716e-11 | 2.23e-11
| Fugitive | 9 | Coarse | HIGH | CT | MFG-Repack | High-End | Community Avg | 2.1439e-06 | 2.2908e-07 | 2.1439e-06 | 2.2908e-07 | 2.8503e-11 | 2.6717e-11 | 4.0433e-12 | 2.9953e-09 | 3.2497e-09 | 2.6846e-09 | 1.8258e-09 | 1.0679e-09 | 7.0659e-10 | 4.796e-10 | 1.5792e-10 | 1.6076e-10 | 1.4774e-10 | 1.2439e-10 | 8.6444e-11 | 6.1302e-11 | 4.4148e-11 | 2.0209e-11
| Fugitive | 229 | Fine | HIGH | CT | MFG-Repack | Mean | Community Avg | 2.026e-06 | 2.1647e-07 | 1.3169e-06 | 1.4071e-07 | 3.3883e-13 | 3.3731e-13 | 1.5247e-15 | 1.893e-09 | 2.024e-09 | 1.6974e-09 | 1.1681e-09 | 6.8984e-10 | 4.512e-10 | 3.2449e-10 | 9.9804e-11 | 1.0012e-10 | 9.3414e-11 | 7.9584e-11 | 5.584e-11 | 3.9145e-11 | 2.987e-11 | 1.3524e-11
| Fugitive | 12 | Coarse | HIGH | CT | MFG-Repack | Mean | Community Avg | 1.7506e-06 | 1.8705e-07 | 1.1379e-06 | 1.2158e-07 | 2.1746e-11 | 2.0327e-11 | 1.4188e-12 | 1.6357e-09 | 1.7489e-09 | 1.4667e-09 | 1.0094e-09 | 5.9608e-10 | 3.8988e-10 | 2.8039e-10 | 8.6239e-11 | 8.6513e-11 | 8.0718e-11 | 6.8768e-11 | 4.8251e-11 | 3.3825e-11 | 2.5811e-11 | 1.1686e-11
| Stack | 652 | Fine | HIGH | HE | PROC-Article-PROC-twopart-resin | High-End | Fenceline Avg | 35 | 35 | 35 | 35 | 0 | 0 | 0 | 0.048899 | 0.053053 | 0.043826 | 0.029806 | 0.017434 | 0.011535 | 0.0078295 | 0.024128 | 0.024561 | 0.022572 | 0.019005 | 0.013208 | 0.0093662 | 0.0067452 | 0.0030877
| Stack | 653 | Fine | HIGH | HE | PROC-Article-PROC-twopart-resin | High-End | Outer-boundary Avg | 35 | 35 | 35 | 35 | 0 | 0 | 0 | 0.048899 | 0.053053 | 0.043826 | 0.029806 | 0.017434 | 0.011535 | 0.0078295 | 0.024128 | 0.024561 | 0.022572 | 0.019005 | 0.013208 | 0.0093662 | 0.0067452 | 0.0030877
| Stack | 654 | Fine | HIGH | HE | PROC-Article-PROC-twopart-resin | High-End | Community Avg | 35 | 35 | 35 | 35 | 0 | 0 | 0 | 0.048899 | 0.053053 | 0.043826 | 0.029806 | 0.017434 | 0.011535 | 0.0078295 | 0.024128 | 0.024561 | 0.022572 | 0.019005 | 0.013208 | 0.0093662 | 0.0067452 | 0.0030877
| Stack | 655 | Fine | HIGH | HE | PROC-Article-PROC-twopart-resin | Mean | Fenceline Avg | 35 | 35 | 22.75 | 22.75 | 0 | 0 | 0 | 0.032703 | 0.034965 | 0.029324 | 0.02018 | 0.011917 | 0.0077947 | 0.0056059 | 0.016136 | 0.016188 | 0.015103 | 0.012867 | 0.0090284 | 0.0063291 | 0.0048295 | 0.0021865
| Stack | 656 | Fine | HIGH | HE | PROC-Article-PROC-twopart-resin | Mean | Outer-boundary Avg | 35 | 35 | 22.75 | 22.75 | 0 | 0 | 0 | 0.032703 | 0.034965 | 0.029324 | 0.02018 | 0.011917 | 0.0077947 | 0.0056059 | 0.016136 | 0.016188 | 0.015103 | 0.012867 | 0.0090284 | 0.0063291 | 0.0048295 | 0.0021865
| Stack | 657 | Fine | HIGH | HE | PROC-Article-PROC-twopart-resin | Mean | Community Avg | 35 | 35 | 22.75 | 22.75 | 0 | 0 | 0 | 0.032703 | 0.034965 | 0.029324 | 0.02018 | 0.011917 | 0.0077947 | 0.0056059 | 0.016136 | 0.016188 | 0.015103 | 0.012867 | 0.0090284 | 0.0063291 | 0.0048295 | 0.0021865
| Fugitive | 322 | Fine | HIGH | CT | IND-LabChem-USE | High-End | Community Avg | 1.7364e-06 | 1.0942e-06 | 1.7364e-06 | 1.0942e-06 | 1.5483e-12 | 1.5427e-12 | 6.3411e-15 | 2.426e-09 | 2.6321e-09 | 2.1743e-09 | 1.4788e-09 | 8.6494e-10 | 5.7229e-10 | 3.8844e-10 | 7.5429e-10 | 7.6785e-10 | 7.0567e-10 | 5.9416e-10 | 4.129e-10 | 2.9281e-10 | 2.1087e-10 | 9.653e-11
| Fugitive | 325 | Fine | HIGH | CT | IND-LabChem-USE | Mean | Community Avg | 1.6033e-06 | 1.0103e-06 | 1.0421e-06 | 6.5668e-07 | 1.4859e-12 | 1.4817e-12 | 4.1878e-15 | 1.4981e-09 | 1.6017e-09 | 1.3433e-09 | 9.2441e-10 | 5.4591e-10 | 3.5706e-10 | 2.5679e-10 | 4.6578e-10 | 4.6726e-10 | 4.3596e-10 | 3.7142e-10 | 2.606e-10 | 1.8269e-10 | 1.394e-10 | 6.3114e-11
| Fugitive | 105 | Coarse | HIGH | CT | IND-LabChem-USE | High-End | Community Avg | 1.5613e-06 | 9.8386e-07 | 1.5613e-06 | 9.8386e-07 | 9.6633e-11 | 9.3596e-11 | 5.816e-12 | 2.1814e-09 | 2.3667e-09 | 1.9551e-09 | 1.3297e-09 | 7.7773e-10 | 5.1458e-10 | 3.4927e-10 | 6.7824e-10 | 6.9043e-10 | 6.3452e-10 | 5.3425e-10 | 3.7127e-10 | 2.6329e-10 | 1.8961e-10 | 8.6796e-11
| Fugitive | 108 | Coarse | HIGH | CT | IND-LabChem-USE | Mean | Community Avg | 1.4137e-06 | 8.9084e-07 | 9.1892e-07 | 5.7904e-07 | 8.4397e-11 | 8.051e-11 | 3.8867e-12 | 1.3209e-09 | 1.4123e-09 | 1.1845e-09 | 8.1512e-10 | 4.8137e-10 | 3.1485e-10 | 2.2643e-10 | 4.1071e-10 | 4.1202e-10 | 3.8442e-10 | 3.2751e-10 | 2.2979e-10 | 1.6109e-10 | 1.2292e-10 | 5.5652e-11
| Fugitive | 327 | Fine | LOW | HE | MFG-Repack | High-End | Outer-boundary Avg | 1.1012e-06 | 1.2068e-08 | 1.1012e-06 | 1.2068e-08 | 1.6656e-14 | 1.6528e-14 | 8.8414e-16 | 1.5386e-09 | 1.6693e-09 | 1.379e-09 | 9.3784e-10 | 5.4855e-10 | 3.6295e-10 | 2.4635e-10 | 8.3195e-12 | 8.4691e-12 | 7.7833e-12 | 6.5533e-12 | 4.5541e-12 | 3.2296e-12 | 2.3258e-12 | 1.0647e-12
| Fugitive | 110 | Coarse | LOW | HE | MFG-Repack | High-End | Outer-boundary Avg | 9.8883e-07 | 1.0836e-08 | 9.8883e-07 | 1.0836e-08 | 1.6148e-12 | 1.3785e-12 | 8.0018e-13 | 1.3815e-09 | 1.4989e-09 | 1.2382e-09 | 8.421e-10 | 4.9255e-10 | 3.259e-10 | 2.212e-10 | 7.4703e-12 | 7.6045e-12 | 6.9887e-12 | 5.8843e-12 | 4.0892e-12 | 2.8999e-12 | 2.0884e-12 | 9.56e-13
| Stack | 664 | Fine | HIGH | HE | IND-LabChem-USE | High-End | Fenceline Avg | 35 | 35 | 35 | 35 | 0 | 0 | 0 | 0.048899 | 0.053053 | 0.043826 | 0.029806 | 0.017434 | 0.011535 | 0.0078295 | 0.024128 | 0.024561 | 0.022572 | 0.019005 | 0.013208 | 0.0093662 | 0.0067452 | 0.0030877
| Stack | 665 | Fine | HIGH | HE | IND-LabChem-USE | High-End | Outer-boundary Avg | 35 | 35 | 35 | 35 | 0 | 0 | 0 | 0.048899 | 0.053053 | 0.043826 | 0.029806 | 0.017434 | 0.011535 | 0.0078295 | 0.024128 | 0.024561 | 0.022572 | 0.019005 | 0.013208 | 0.0093662 | 0.0067452 | 0.0030877
| Stack | 666 | Fine | HIGH | HE | IND-LabChem-USE | High-End | Community Avg | 35 | 35 | 35 | 35 | 0 | 0 | 0 | 0.048899 | 0.053053 | 0.043826 | 0.029806 | 0.017434 | 0.011535 | 0.0078295 | 0.024128 | 0.024561 | 0.022572 | 0.019005 | 0.013208 | 0.0093662 | 0.0067452 | 0.0030877
| Stack | 667 | Fine | HIGH | HE | IND-LabChem-USE | Mean | Fenceline Avg | 35 | 35 | 22.75 | 22.75 | 0 | 0 | 0 | 0.032703 | 0.034965 | 0.029324 | 0.02018 | 0.011917 | 0.0077947 | 0.0056059 | 0.016136 | 0.016188 | 0.015103 | 0.012867 | 0.0090284 | 0.0063291 | 0.0048295 | 0.0021865
| Stack | 668 | Fine | HIGH | HE | IND-LabChem-USE | Mean | Outer-boundary Avg | 35 | 35 | 22.75 | 22.75 | 0 | 0 | 0 | 0.032703 | 0.034965 | 0.029324 | 0.02018 | 0.011917 | 0.0077947 | 0.0056059 | 0.016136 | 0.016188 | 0.015103 | 0.012867 | 0.0090284 | 0.0063291 | 0.0048295 | 0.0021865
| Stack | 669 | Fine | HIGH | HE | IND-LabChem-USE | Mean | Community Avg | 35 | 35 | 22.75 | 22.75 | 0 | 0 | 0 | 0.032703 | 0.034965 | 0.029324 | 0.02018 | 0.011917 | 0.0077947 | 0.0056059 | 0.016136 | 0.016188 | 0.015103 | 0.012867 | 0.0090284 | 0.0063291 | 0.0048295 | 0.0021865
| Fugitive | 330 | Fine | LOW | HE | MFG-Repack | Mean | Outer-boundary Avg | 7.5683e-07 | 8.294e-09 | 4.9194e-07 | 5.3911e-09 | 1.2869e-14 | 1.2739e-14 | 1.2988e-16 | 7.0716e-10 | 7.5608e-10 | 6.341e-10 | 4.3637e-10 | 2.577e-10 | 1.6855e-10 | 1.2122e-10 | 3.8239e-12 | 3.836e-12 | 3.5791e-12 | 3.0492e-12 | 2.1395e-12 | 1.4998e-12 | 1.1445e-12 | 5.1814e-13
| Fugitive | 412 | Fine | LOW | HE | PROC-Article-PROC-twopart-resin | High-End | Community Avg | 6.6395e-07 | 1.8372e-07 | 6.6395e-07 | 1.8372e-07 | 2.4585e-13 | 2.4509e-13 | 1.1746e-15 | 9.2761e-10 | 1.0064e-09 | 8.3138e-10 | 5.6543e-10 | 3.3072e-10 | 2.1882e-10 | 1.4853e-10 | 1.2665e-10 | 1.2893e-10 | 1.1849e-10 | 9.9763e-11 | 6.9329e-11 | 4.9165e-11 | 3.5407e-11 | 1.6208e-11
| Fugitive | 113 | Coarse | LOW | HE | MFG-Repack | Mean | Outer-boundary Avg | 6.5371e-07 | 7.1639e-09 | 4.2491e-07 | 4.6565e-09 | 8.9453e-13 | 7.9332e-13 | 1.0121e-13 | 6.1081e-10 | 6.5306e-10 | 5.477e-10 | 3.7691e-10 | 2.2259e-10 | 1.4558e-10 | 1.047e-10 | 3.3029e-12 | 3.3133e-12 | 3.0914e-12 | 2.6337e-12 | 1.8479e-12 | 1.2955e-12 | 9.8852e-13 | 4.4754e-13
| Fugitive | 423 | Fine | LOW | HE | IND-LabChem-USE | High-End | Outer-boundary Avg | 6.5229e-07 | 4.1997e-07 | 6.5229e-07 | 4.1997e-07 | 5.8401e-13 | 5.8088e-13 | 5.1782e-15 | 9.1132e-10 | 9.8874e-10 | 8.1678e-10 | 5.555e-10 | 3.2492e-10 | 2.1498e-10 | 1.4592e-10 | 2.8951e-10 | 2.9472e-10 | 2.7085e-10 | 2.2805e-10 | 1.5848e-10 | 1.1239e-10 | 8.0937e-11 | 3.705e-11
| Fugitive | 195 | Coarse | LOW | HE | PROC-Article-PROC-twopart-resin | High-End | Community Avg | 6.0776e-07 | 1.6818e-07 | 6.0776e-07 | 1.6818e-07 | 1.5747e-11 | 1.511e-11 | 1.1e-12 | 8.4911e-10 | 9.2124e-10 | 7.6103e-10 | 5.1758e-10 | 3.0274e-10 | 2.0031e-10 | 1.3596e-10 | 1.1593e-10 | 1.1802e-10 | 1.0846e-10 | 9.1321e-11 | 6.3463e-11 | 4.5005e-11 | 3.2411e-11 | 1.4837e-11
| Fugitive | 426 | Fine | LOW | HE | IND-LabChem-USE | Mean | Outer-boundary Avg | 5.8573e-07 | 3.7711e-07 | 3.8072e-07 | 2.4512e-07 | 5.471e-13 | 5.4357e-13 | 3.5221e-15 | 5.4729e-10 | 5.8515e-10 | 4.9075e-10 | 3.3772e-10 | 1.9944e-10 | 1.3045e-10 | 9.3814e-11 | 1.7386e-10 | 1.7442e-10 | 1.6273e-10 | 1.3864e-10 | 9.7277e-11 | 6.8193e-11 | 5.2036e-11 | 2.3559e-11
| Fugitive | 206 | Coarse | LOW | HE | IND-LabChem-USE | High-End | Outer-boundary Avg | 5.8556e-07 | 3.7701e-07 | 5.8556e-07 | 3.7701e-07 | 3.5905e-11 | 3.3958e-11 | 4.0209e-12 | 8.1809e-10 | 8.8759e-10 | 7.3323e-10 | 4.9867e-10 | 2.9168e-10 | 1.9299e-10 | 1.3099e-10 | 2.5989e-10 | 2.6457e-10 | 2.4314e-10 | 2.0472e-10 | 1.4227e-10 | 1.0089e-10 | 7.2657e-11 | 3.326e-11
| Fugitive | 415 | Fine | LOW | HE | PROC-Article-PROC-twopart-resin | Mean | Community Avg | 5.5931e-07 | 1.5477e-07 | 3.6355e-07 | 1.006e-07 | 2.2748e-13 | 2.2686e-13 | 6.2112e-16 | 5.2261e-10 | 5.5876e-10 | 4.6861e-10 | 3.2248e-10 | 1.9044e-10 | 1.2456e-10 | 8.9583e-11 | 7.1354e-11 | 7.1581e-11 | 6.6786e-11 | 5.6899e-11 | 3.9923e-11 | 2.7987e-11 | 2.1356e-11 | 9.6686e-12
| Fugitive | 225 | Fine | HIGH | CT | MFG-Repack | High-End | Outer-boundary Avg | 5.3006e-07 | 5.6636e-08 | 5.3006e-07 | 5.6636e-08 | 7.8656e-14 | 7.7335e-14 | 2.2033e-15 | 7.4055e-10 | 8.0346e-10 | 6.6373e-10 | 4.5141e-10 | 2.6403e-10 | 1.747e-10 | 1.1857e-10 | 3.9043e-11 | 3.9745e-11 | 3.6526e-11 | 3.0754e-11 | 2.1372e-11 | 1.5156e-11 | 1.0915e-11 | 4.9965e-12
| Fugitive | 209 | Coarse | LOW | HE | IND-LabChem-USE | Mean | Outer-boundary Avg | 5.1745e-07 | 3.3315e-07 | 3.3634e-07 | 2.1655e-07 | 3.2273e-11 | 2.9518e-11 | 2.7554e-12 | 4.8349e-10 | 5.1694e-10 | 4.3354e-10 | 2.9835e-10 | 1.7619e-10 | 1.1524e-10 | 8.2878e-11 | 1.536e-10 | 1.5408e-10 | 1.4376e-10 | 1.2248e-10 | 8.5938e-11 | 6.0244e-11 | 4.597e-11 | 2.0813e-11
| Fugitive | 198 | Coarse | LOW | HE | PROC-Article-PROC-twopart-resin | Mean | Community Avg | 4.9265e-07 | 1.3632e-07 | 3.2023e-07 | 8.861e-08 | 1.3065e-11 | 1.2489e-11 | 5.7609e-13 | 4.6033e-10 | 4.9217e-10 | 4.1277e-10 | 2.8405e-10 | 1.6775e-10 | 1.0972e-10 | 7.8907e-11 | 6.2851e-11 | 6.305e-11 | 5.8827e-11 | 5.0118e-11 | 3.5165e-11 | 2.4651e-11 | 1.8811e-11 | 8.5164e-12
| Fugitive | 8 | Coarse | HIGH | CT | MFG-Repack | High-End | Outer-boundary Avg | 4.7196e-07 | 5.0429e-08 | 4.7196e-07 | 5.0429e-08 | 6.2675e-12 | 5.5152e-12 | 1.6367e-12 | 6.5938e-10 | 7.1539e-10 | 5.9098e-10 | 4.0193e-10 | 2.3509e-10 | 1.5555e-10 | 1.0558e-10 | 3.4764e-11 | 3.5389e-11 | 3.2523e-11 | 2.7383e-11 | 1.903e-11 | 1.3495e-11 | 9.7186e-12 | 4.4488e-12
| Stack | 682 | Fine | LOW | CT | MFG-Repack | High-End | Fenceline Avg | 35 | 35 | 35 | 35 | 0 | 0 | 0 | 0.048899 | 0.053053 | 0.043826 | 0.029806 | 0.017434 | 0.011535 | 0.0078295 | 0.024128 | 0.024561 | 0.022572 | 0.019005 | 0.013208 | 0.0093662 | 0.0067452 | 0.0030877
| Stack | 683 | Fine | LOW | CT | MFG-Repack | High-End | Outer-boundary Avg | 35 | 35 | 35 | 35 | 0 | 0 | 0 | 0.048899 | 0.053053 | 0.043826 | 0.029806 | 0.017434 | 0.011535 | 0.0078295 | 0.024128 | 0.024561 | 0.022572 | 0.019005 | 0.013208 | 0.0093662 | 0.0067452 | 0.0030877
| Stack | 684 | Fine | LOW | CT | MFG-Repack | High-End | Community Avg | 35 | 35 | 35 | 35 | 0 | 0 | 0 | 0.048899 | 0.053053 | 0.043826 | 0.029806 | 0.017434 | 0.011535 | 0.0078295 | 0.024128 | 0.024561 | 0.022572 | 0.019005 | 0.013208 | 0.0093662 | 0.0067452 | 0.0030877
| Stack | 685 | Fine | LOW | CT | MFG-Repack | Mean | Fenceline Avg | 35 | 35 | 22.75 | 22.75 | 0 | 0 | 0 | 0.032703 | 0.034965 | 0.029324 | 0.02018 | 0.011917 | 0.0077947 | 0.0056059 | 0.016136 | 0.016188 | 0.015103 | 0.012867 | 0.0090284 | 0.0063291 | 0.0048295 | 0.0021865
| Stack | 686 | Fine | LOW | CT | MFG-Repack | Mean | Outer-boundary Avg | 35 | 35 | 22.75 | 22.75 | 0 | 0 | 0 | 0.032703 | 0.034965 | 0.029324 | 0.02018 | 0.011917 | 0.0077947 | 0.0056059 | 0.016136 | 0.016188 | 0.015103 | 0.012867 | 0.0090284 | 0.0063291 | 0.0048295 | 0.0021865
| Stack | 687 | Fine | LOW | CT | MFG-Repack | Mean | Community Avg | 35 | 35 | 22.75 | 22.75 | 0 | 0 | 0 | 0.032703 | 0.034965 | 0.029324 | 0.02018 | 0.011917 | 0.0077947 | 0.0056059 | 0.016136 | 0.016188 | 0.015103 | 0.012867 | 0.0090284 | 0.0063291 | 0.0048295 | 0.0021865
| Fugitive | 310 | Fine | HIGH | CT | PROC-Article-PROC-twopart-resin | High-End | Community Avg | 4.1772e-07 | 2.5406e-07 | 4.1772e-07 | 2.5406e-07 | 3.5813e-13 | 3.5694e-13 | 1.4733e-15 | 5.836e-10 | 6.3317e-10 | 5.2306e-10 | 3.5573e-10 | 2.0807e-10 | 1.3767e-10 | 9.3444e-11 | 1.7514e-10 | 1.7829e-10 | 1.6385e-10 | 1.3796e-10 | 9.5873e-11 | 6.7989e-11 | 4.8963e-11 | 2.2414e-11
| Fugitive | 228 | Fine | HIGH | CT | MFG-Repack | Mean | Outer-boundary Avg | 4.1428e-07 | 4.4266e-08 | 2.6928e-07 | 2.8773e-08 | 6.8733e-14 | 6.802e-14 | 7.1326e-16 | 3.8709e-10 | 4.1387e-10 | 3.471e-10 | 2.3886e-10 | 1.4106e-10 | 9.2263e-11 | 6.6354e-11 | 2.0408e-11 | 2.0473e-11 | 1.9102e-11 | 1.6274e-11 | 1.1418e-11 | 8.0046e-12 | 6.108e-12 | 2.7653e-12
| Fugitive | 313 | Fine | HIGH | CT | PROC-Article-PROC-twopart-resin | Mean | Community Avg | 3.8409e-07 | 2.3361e-07 | 2.4966e-07 | 1.5185e-07 | 3.4356e-13 | 3.4259e-13 | 9.6859e-16 | 3.5888e-10 | 3.8371e-10 | 3.218e-10 | 2.2145e-10 | 1.3078e-10 | 8.5539e-11 | 6.1518e-11 | 1.077e-10 | 1.0805e-10 | 1.0081e-10 | 8.5884e-11 | 6.026e-11 | 4.2244e-11 | 3.2235e-11 | 1.4594e-11
| Fugitive | 321 | Fine | HIGH | CT | IND-LabChem-USE | High-End | Outer-boundary Avg | 3.8345e-07 | 2.4162e-07 | 3.8345e-07 | 2.4162e-07 | 3.3491e-13 | 3.3309e-13 | 2.9921e-15 | 5.3572e-10 | 5.8122e-10 | 4.8014e-10 | 3.2655e-10 | 1.91e-10 | 1.2638e-10 | 8.5777e-11 | 1.6657e-10 | 1.6956e-10 | 1.5583e-10 | 1.312e-10 | 9.1179e-11 | 6.466e-11 | 4.6566e-11 | 2.1316e-11
| Fugitive | 93 | Coarse | HIGH | CT | PROC-Article-PROC-twopart-resin | High-End | Community Avg | 3.7597e-07 | 2.2867e-07 | 3.7597e-07 | 2.2867e-07 | 2.2503e-11 | 2.1812e-11 | 1.3708e-12 | 5.2528e-10 | 5.699e-10 | 4.7079e-10 | 3.2018e-10 | 1.8728e-10 | 1.2391e-10 | 8.4106e-11 | 1.5764e-10 | 1.6047e-10 | 1.4748e-10 | 1.2417e-10 | 8.6292e-11 | 6.1195e-11 | 4.407e-11 | 2.0174e-11
| Fugitive | 11 | Coarse | HIGH | CT | MFG-Repack | Mean | Outer-boundary Avg | 3.5758e-07 | 3.8207e-08 | 2.3243e-07 | 2.4835e-08 | 4.7903e-12 | 4.2399e-12 | 5.5047e-13 | 3.3412e-10 | 3.5723e-10 | 2.996e-10 | 2.0617e-10 | 1.2176e-10 | 7.9636e-11 | 5.7273e-11 | 1.7615e-11 | 1.7671e-11 | 1.6488e-11 | 1.4047e-11 | 9.8557e-12 | 6.9091e-12 | 5.2721e-12 | 2.3869e-12
| Stack | 694 | Fine | LOW | CT | PROC-Paints-INC-waterborne | High-End | Fenceline Avg | 35 | 35 | 35 | 35 | 0 | 0 | 0 | 0.048899 | 0.053053 | 0.043826 | 0.029806 | 0.017434 | 0.011535 | 0.0078295 | 0.024128 | 0.024561 | 0.022572 | 0.019005 | 0.013208 | 0.0093662 | 0.0067452 | 0.0030877
| Stack | 695 | Fine | LOW | CT | PROC-Paints-INC-waterborne | High-End | Outer-boundary Avg | 35 | 35 | 35 | 35 | 0 | 0 | 0 | 0.048899 | 0.053053 | 0.043826 | 0.029806 | 0.017434 | 0.011535 | 0.0078295 | 0.024128 | 0.024561 | 0.022572 | 0.019005 | 0.013208 | 0.0093662 | 0.0067452 | 0.0030877
| Stack | 696 | Fine | LOW | CT | PROC-Paints-INC-waterborne | High-End | Community Avg | 35 | 35 | 35 | 35 | 0 | 0 | 0 | 0.048899 | 0.053053 | 0.043826 | 0.029806 | 0.017434 | 0.011535 | 0.0078295 | 0.024128 | 0.024561 | 0.022572 | 0.019005 | 0.013208 | 0.0093662 | 0.0067452 | 0.0030877
| Stack | 697 | Fine | LOW | CT | PROC-Paints-INC-waterborne | Mean | Fenceline Avg | 35 | 35 | 22.75 | 22.75 | 0 | 0 | 0 | 0.032703 | 0.034965 | 0.029324 | 0.02018 | 0.011917 | 0.0077947 | 0.0056059 | 0.016136 | 0.016188 | 0.015103 | 0.012867 | 0.0090284 | 0.0063291 | 0.0048295 | 0.0021865
| Stack | 698 | Fine | LOW | CT | PROC-Paints-INC-waterborne | Mean | Outer-boundary Avg | 35 | 35 | 22.75 | 22.75 | 0 | 0 | 0 | 0.032703 | 0.034965 | 0.029324 | 0.02018 | 0.011917 | 0.0077947 | 0.0056059 | 0.016136 | 0.016188 | 0.015103 | 0.012867 | 0.0090284 | 0.0063291 | 0.0048295 | 0.0021865
| Stack | 699 | Fine | LOW | CT | PROC-Paints-INC-waterborne | Mean | Community Avg | 35 | 35 | 22.75 | 22.75 | 0 | 0 | 0 | 0.032703 | 0.034965 | 0.029324 | 0.02018 | 0.011917 | 0.0077947 | 0.0056059 | 0.016136 | 0.016188 | 0.015103 | 0.012867 | 0.0090284 | 0.0063291 | 0.0048295 | 0.0021865
| Fugitive | 104 | Coarse | HIGH | CT | IND-LabChem-USE | High-End | Outer-boundary Avg | 3.4416e-07 | 2.1687e-07 | 3.4416e-07 | 2.1687e-07 | 2.0615e-11 | 1.9464e-11 | 2.3414e-12 | 4.8083e-10 | 5.2168e-10 | 4.3095e-10 | 2.9309e-10 | 1.7143e-10 | 1.1343e-10 | 7.6989e-11 | 1.495e-10 | 1.5219e-10 | 1.3987e-10 | 1.1776e-10 | 8.1838e-11 | 5.8036e-11 | 4.1795e-11 | 1.9132e-11
| Fugitive | 324 | Fine | HIGH | CT | IND-LabChem-USE | Mean | Outer-boundary Avg | 3.4244e-07 | 2.1578e-07 | 2.2258e-07 | 1.4026e-07 | 3.1303e-13 | 3.1102e-13 | 2.0145e-15 | 3.1997e-10 | 3.421e-10 | 2.8691e-10 | 1.9744e-10 | 1.166e-10 | 7.6263e-11 | 5.4847e-11 | 9.9485e-11 | 9.9801e-11 | 9.3116e-11 | 7.933e-11 | 5.5662e-11 | 3.902e-11 | 2.9775e-11 | 1.348e-11
| Fugitive | 96 | Coarse | HIGH | CT | PROC-Article-PROC-twopart-resin | Mean | Community Avg | 3.3866e-07 | 2.0598e-07 | 2.2013e-07 | 1.3389e-07 | 1.9523e-11 | 1.8624e-11 | 8.9901e-13 | 3.1644e-10 | 3.3833e-10 | 2.8375e-10 | 1.9527e-10 | 1.1531e-10 | 7.5423e-11 | 5.4243e-11 | 9.4967e-11 | 9.5268e-11 | 8.8887e-11 | 7.5727e-11 | 5.3134e-11 | 3.7248e-11 | 2.8423e-11 | 1.2868e-11
| Fugitive | 107 | Coarse | HIGH | CT | IND-LabChem-USE | Mean | Outer-boundary Avg | 3.0251e-07 | 1.9062e-07 | 1.9663e-07 | 1.239e-07 | 1.8471e-11 | 1.6895e-11 | 1.576e-12 | 2.8266e-10 | 3.0221e-10 | 2.5346e-10 | 1.7442e-10 | 1.03e-10 | 6.7371e-11 | 4.8452e-11 | 8.7885e-11 | 8.8164e-11 | 8.2259e-11 | 7.0081e-11 | 4.9172e-11 | 3.447e-11 | 2.6303e-11 | 1.1909e-11
| Fugitive | 411 | Fine | LOW | HE | PROC-Article-PROC-twopart-resin | High-End | Outer-boundary Avg | 1.5344e-07 | 4.2458e-08 | 1.5344e-07 | 4.2458e-08 | 5.6301e-14 | 5.5971e-14 | 5.5722e-16 | 2.1437e-10 | 2.3258e-10 | 1.9213e-10 | 1.3067e-10 | 7.643e-11 | 5.057e-11 | 3.4324e-11 | 2.9269e-11 | 2.9795e-11 | 2.7383e-11 | 2.3055e-11 | 1.6022e-11 | 1.1362e-11 | 8.1826e-12 | 3.7457e-12
| Fugitive | 194 | Coarse | LOW | HE | PROC-Article-PROC-twopart-resin | High-End | Outer-boundary Avg | 1.4089e-07 | 3.8985e-08 | 1.4089e-07 | 3.8985e-08 | 3.3867e-12 | 3.1739e-12 | 4.3062e-13 | 1.9683e-10 | 2.1355e-10 | 1.7641e-10 | 1.1998e-10 | 7.0177e-11 | 4.6433e-11 | 3.1516e-11 | 2.6875e-11 | 2.7358e-11 | 2.5143e-11 | 2.1169e-11 | 1.4711e-11 | 1.0433e-11 | 7.5132e-12 | 3.4393e-12
| Stack | 706 | Fine | LOW | CT | PROC-Article-PROC-twopart-resin | High-End | Fenceline Avg | 35 | 35 | 35 | 35 | 0 | 0 | 0 | 0.048899 | 0.053053 | 0.043826 | 0.029806 | 0.017434 | 0.011535 | 0.0078295 | 0.024128 | 0.024561 | 0.022572 | 0.019005 | 0.013208 | 0.0093662 | 0.0067452 | 0.0030877
| Stack | 707 | Fine | LOW | CT | PROC-Article-PROC-twopart-resin | High-End | Outer-boundary Avg | 35 | 35 | 35 | 35 | 0 | 0 | 0 | 0.048899 | 0.053053 | 0.043826 | 0.029806 | 0.017434 | 0.011535 | 0.0078295 | 0.024128 | 0.024561 | 0.022572 | 0.019005 | 0.013208 | 0.0093662 | 0.0067452 | 0.0030877
| Stack | 708 | Fine | LOW | CT | PROC-Article-PROC-twopart-resin | High-End | Community Avg | 35 | 35 | 35 | 35 | 0 | 0 | 0 | 0.048899 | 0.053053 | 0.043826 | 0.029806 | 0.017434 | 0.011535 | 0.0078295 | 0.024128 | 0.024561 | 0.022572 | 0.019005 | 0.013208 | 0.0093662 | 0.0067452 | 0.0030877
| Stack | 709 | Fine | LOW | CT | PROC-Article-PROC-twopart-resin | Mean | Fenceline Avg | 35 | 35 | 22.75 | 22.75 | 0 | 0 | 0 | 0.032703 | 0.034965 | 0.029324 | 0.02018 | 0.011917 | 0.0077947 | 0.0056059 | 0.016136 | 0.016188 | 0.015103 | 0.012867 | 0.0090284 | 0.0063291 | 0.0048295 | 0.0021865
| Stack | 710 | Fine | LOW | CT | PROC-Article-PROC-twopart-resin | Mean | Outer-boundary Avg | 35 | 35 | 22.75 | 22.75 | 0 | 0 | 0 | 0.032703 | 0.034965 | 0.029324 | 0.02018 | 0.011917 | 0.0077947 | 0.0056059 | 0.016136 | 0.016188 | 0.015103 | 0.012867 | 0.0090284 | 0.0063291 | 0.0048295 | 0.0021865
| Stack | 711 | Fine | LOW | CT | PROC-Article-PROC-twopart-resin | Mean | Community Avg | 35 | 35 | 22.75 | 22.75 | 0 | 0 | 0 | 0.032703 | 0.034965 | 0.029324 | 0.02018 | 0.011917 | 0.0077947 | 0.0056059 | 0.016136 | 0.016188 | 0.015103 | 0.012867 | 0.0090284 | 0.0063291 | 0.0048295 | 0.0021865
| Fugitive | 414 | Fine | LOW | HE | PROC-Article-PROC-twopart-resin | Mean | Outer-boundary Avg | 1.196e-07 | 3.3096e-08 | 7.7742e-08 | 2.1512e-08 | 4.7968e-14 | 4.7672e-14 | 2.9617e-16 | 1.1175e-10 | 1.1948e-10 | 1.0021e-10 | 6.896e-11 | 4.0725e-11 | 2.6636e-11 | 1.9156e-11 | 1.5258e-11 | 1.5307e-11 | 1.4282e-11 | 1.2167e-11 | 8.5371e-12 | 5.9847e-12 | 4.5667e-12 | 2.0675e-12
| Fugitive | 197 | Coarse | LOW | HE | PROC-Article-PROC-twopart-resin | Mean | Outer-boundary Avg | 1.0555e-07 | 2.9206e-08 | 6.8605e-08 | 1.8984e-08 | 2.8574e-12 | 2.6255e-12 | 2.3196e-13 | 9.862e-11 | 1.0544e-10 | 8.8431e-11 | 6.0855e-11 | 3.5938e-11 | 2.3506e-11 | 1.6905e-11 | 1.3465e-11 | 1.3508e-11 | 1.2603e-11 | 1.0737e-11 | 7.5338e-12 | 5.2813e-12 | 4.03e-12 | 1.8245e-12
| Fugitive | 309 | Fine | HIGH | CT | PROC-Article-PROC-twopart-resin | High-End | Outer-boundary Avg | 9.2591e-08 | 5.6315e-08 | 9.2591e-08 | 5.6315e-08 | 7.7771e-14 | 7.7377e-14 | 7.0315e-16 | 1.2936e-10 | 1.4035e-10 | 1.1594e-10 | 7.8851e-11 | 4.6121e-11 | 3.0516e-11 | 2.0713e-11 | 3.8822e-11 | 3.952e-11 | 3.6319e-11 | 3.058e-11 | 2.1251e-11 | 1.507e-11 | 1.0853e-11 | 4.9681e-12
| Fugitive | 92 | Coarse | HIGH | CT | PROC-Article-PROC-twopart-resin | High-End | Outer-boundary Avg | 8.3193e-08 | 5.06e-08 | 8.3193e-08 | 5.06e-08 | 4.7735e-12 | 4.535e-12 | 5.4792e-13 | 1.1623e-10 | 1.261e-10 | 1.0417e-10 | 7.0848e-11 | 4.144e-11 | 2.7419e-11 | 1.861e-11 | 3.4881e-11 | 3.5509e-11 | 3.2633e-11 | 2.7476e-11 | 1.9094e-11 | 1.3541e-11 | 9.7516e-12 | 4.4639e-12
| Fugitive | 312 | Fine | HIGH | CT | PROC-Article-PROC-twopart-resin | Mean | Outer-boundary Avg | 8.2039e-08 | 4.9898e-08 | 5.3325e-08 | 3.2433e-08 | 7.238e-14 | 7.1914e-14 | 4.6579e-16 | 7.6656e-11 | 8.1958e-11 | 6.8736e-11 | 4.7302e-11 | 2.7934e-11 | 1.8271e-11 | 1.314e-11 | 2.3005e-11 | 2.3078e-11 | 2.1532e-11 | 1.8344e-11 | 1.2871e-11 | 9.023e-12 | 6.8852e-12 | 3.1172e-12
| Fugitive | 95 | Coarse | HIGH | CT | PROC-Article-PROC-twopart-resin | Mean | Outer-boundary Avg | 7.2471e-08 | 4.4078e-08 | 4.7106e-08 | 2.8651e-08 | 4.2729e-12 | 3.9085e-12 | 3.644e-13 | 6.7715e-11 | 7.2399e-11 | 6.0719e-11 | 4.1785e-11 | 2.4676e-11 | 1.614e-11 | 1.1607e-11 | 2.0322e-11 | 2.0386e-11 | 1.9021e-11 | 1.6205e-11 | 1.137e-11 | 7.9706e-12 | 6.0821e-12 | 2.7536e-12
| Stack | 718 | Fine | LOW | CT | IND-LabChem-USE | High-End | Fenceline Avg | 35 | 35 | 35 | 35 | 0 | 0 | 0 | 0.048899 | 0.053053 | 0.043826 | 0.029806 | 0.017434 | 0.011535 | 0.0078295 | 0.024128 | 0.024561 | 0.022572 | 0.019005 | 0.013208 | 0.0093662 | 0.0067452 | 0.0030877
| Stack | 719 | Fine | LOW | CT | IND-LabChem-USE | High-End | Outer-boundary Avg | 35 | 35 | 35 | 35 | 0 | 0 | 0 | 0.048899 | 0.053053 | 0.043826 | 0.029806 | 0.017434 | 0.011535 | 0.0078295 | 0.024128 | 0.024561 | 0.022572 | 0.019005 | 0.013208 | 0.0093662 | 0.0067452 | 0.0030877
| Stack | 720 | Fine | LOW | CT | IND-LabChem-USE | High-End | Community Avg | 35 | 35 | 35 | 35 | 0 | 0 | 0 | 0.048899 | 0.053053 | 0.043826 | 0.029806 | 0.017434 | 0.011535 | 0.0078295 | 0.024128 | 0.024561 | 0.022572 | 0.019005 | 0.013208 | 0.0093662 | 0.0067452 | 0.0030877
| Stack | 721 | Fine | LOW | CT | IND-LabChem-USE | Mean | Fenceline Avg | 35 | 35 | 22.75 | 22.75 | 0 | 0 | 0 | 0.032703 | 0.034965 | 0.029324 | 0.02018 | 0.011917 | 0.0077947 | 0.0056059 | 0.016136 | 0.016188 | 0.015103 | 0.012867 | 0.0090284 | 0.0063291 | 0.0048295 | 0.0021865
| Stack | 722 | Fine | LOW | CT | IND-LabChem-USE | Mean | Outer-boundary Avg | 35 | 35 | 22.75 | 22.75 | 0 | 0 | 0 | 0.032703 | 0.034965 | 0.029324 | 0.02018 | 0.011917 | 0.0077947 | 0.0056059 | 0.016136 | 0.016188 | 0.015103 | 0.012867 | 0.0090284 | 0.0063291 | 0.0048295 | 0.0021865
| Stack | 723 | Fine | LOW | CT | IND-LabChem-USE | Mean | Community Avg | 35 | 35 | 22.75 | 22.75 | 0 | 0 | 0 | 0.032703 | 0.034965 | 0.029324 | 0.02018 | 0.011917 | 0.0077947 | 0.0056059 | 0.016136 | 0.016188 | 0.015103 | 0.012867 | 0.0090284 | 0.0063291 | 0.0048295 | 0.0021865
| Stack | 724 | Fine |  |  |  |  | Max | 150 | 150 | 150 | 150 | 0 | 0 | 0 | 0.20957 | 0.22737 | 0.18783 | 0.12774 | 0.074717 | 0.049437 | 0.033555 | 0.1034 | 0.10526 | 0.096739 | 0.081452 | 0.056604 | 0.040141 | 0.028908 | 0.013233
Note on H2: Ahmad, Yousuf: High End means indoor=outdoor. Mean means indoor is 0.65*outdoor. See user guide:: The indoor-outdoor ratio of 0.65 is used to calculate indoor air concentrations corresponding to the mean outdoor air concentration for each receptor group. The indoor-outdoor ratio of 1 is used to calculate the indoor air concentration corresponding to the 95th percentile of outdoor air concentration of each receptor group as shown below in Table 19.

## Fugitive Output
[11 empty] | Acute Dose (mg/kg/day) | [6 empty] | Chronic Dose (mg/kg/day)
Source Type | Emission Scenario | Statistic | Location | Outdoor Air Concentration (µg/m3) |  | Indoor Air Concentration (µg/m3) |  | Total Annual Particle Deposition (g/m2) |  |  | Infant | Young Toddler | Toddler | Small Child | Child | Teen | Adult | Infant | Young Toddler | Toddler | Small Child | Child | Teen | Adult | Lifetime
|  |  |  | Daily | Annual | Daily | Annual | Total | Wet | Dry | <1 year | 1 - <2 years | 2 - <3 years | 3 - < 6 years | 6 - <11 years | 11 - <16 years | 16 - <78 years | <1 year | 1 - <2 years | 2 - <3 years | 3 - < 6 years | 6 - <11 years | 11 - <16 years | 16 - <78 years
Fugitive Source (course) | MFG-Repack-HE | High-End | Fenceline Avg | 0.0001104 | 1.0284e-05 | 0.0001104 | 1.0284e-05 | 1.2158e-09 | 1.197e-09 | 5.7384e-11 | 1.5425e-07 | 1.6735e-07 | 1.3825e-07 | 9.4022e-08 | 5.4994e-08 | 3.6387e-08 | 2.4698e-08 | 7.0896e-09 | 7.217e-09 | 6.6326e-09 | 5.5845e-09 | 3.8808e-09 | 2.7521e-09 | 1.982e-09 | 9.0728e-10
|  |  | Outer-boundary Avg | 8.7117e-07 | 8.115e-08 | 8.7117e-07 | 8.115e-08 | 1.0163e-11 | 9.0268e-12 | 2.8269e-12 | 1.2171e-09 | 1.3205e-09 | 1.0909e-09 | 7.419e-10 | 4.3394e-10 | 2.8712e-10 | 1.9488e-10 | 5.5942e-11 | 5.6948e-11 | 5.2336e-11 | 4.4066e-11 | 3.0623e-11 | 2.1716e-11 | 1.5639e-11 | 7.1591e-12
|  |  | Community Avg | 3.928e-06 | 3.6589e-07 | 3.928e-06 | 3.6589e-07 | 4.575e-11 | 4.3645e-11 | 7.0819e-12 | 5.4878e-09 | 5.954e-09 | 4.9185e-09 | 3.3451e-09 | 1.9566e-09 | 1.2946e-09 | 8.7869e-10 | 2.5223e-10 | 2.5677e-10 | 2.3597e-10 | 1.9868e-10 | 1.3807e-10 | 9.7915e-11 | 7.0515e-11 | 3.2279e-11
|  | Mean | Fenceline Avg | 9.1491e-05 | 8.5225e-06 | 5.9469e-05 | 5.5396e-06 | 9.0998e-10 | 8.9349e-10 | 1.6493e-11 | 8.5488e-08 | 9.1401e-08 | 7.6655e-08 | 5.2752e-08 | 3.1153e-08 | 2.0376e-08 | 1.4654e-08 | 3.9292e-09 | 3.9417e-09 | 3.6777e-09 | 3.1332e-09 | 2.1984e-09 | 1.5411e-09 | 1.176e-09 | 5.3241e-10
|  |  | Outer-boundary Avg | 6.533e-07 | 6.0855e-08 | 4.2464e-07 | 3.9556e-08 | 7.6298e-12 | 6.7512e-12 | 8.7861e-13 | 6.1043e-10 | 6.5265e-10 | 5.4736e-10 | 3.7667e-10 | 2.2245e-10 | 1.4549e-10 | 1.0464e-10 | 2.8057e-11 | 2.8146e-11 | 2.6261e-11 | 2.2373e-11 | 1.5698e-11 | 1.1004e-11 | 8.3971e-12 | 3.8017e-12
|  |  | Community Avg | 3.1975e-06 | 2.9785e-07 | 2.0783e-06 | 1.936e-07 | 3.4629e-11 | 3.2361e-11 | 2.2685e-12 | 2.9876e-09 | 3.1943e-09 | 2.679e-09 | 1.8436e-09 | 1.0887e-09 | 7.121e-10 | 5.1213e-10 | 1.3732e-10 | 1.3776e-10 | 1.2853e-10 | 1.095e-10 | 7.683e-11 | 5.3859e-11 | 4.1098e-11 | 1.8607e-11
| MFG-Repack-CT | High-End | Fenceline Avg | 5.9624e-05 | 6.3708e-06 | 5.9624e-05 | 6.3708e-06 | 7.541e-10 | 7.416e-10 | 3.2335e-11 | 8.3301e-08 | 9.0378e-08 | 7.466e-08 | 5.0777e-08 | 2.97e-08 | 1.9651e-08 | 1.3338e-08 | 4.3918e-09 | 4.4707e-09 | 4.1087e-09 | 3.4594e-09 | 2.4041e-09 | 1.7049e-09 | 1.2278e-09 | 5.6203e-10
|  |  | Outer-boundary Avg | 4.7196e-07 | 5.0429e-08 | 4.7196e-07 | 5.0429e-08 | 6.2675e-12 | 5.5152e-12 | 1.6367e-12 | 6.5938e-10 | 7.1539e-10 | 5.9098e-10 | 4.0193e-10 | 2.3509e-10 | 1.5555e-10 | 1.0558e-10 | 3.4764e-11 | 3.5389e-11 | 3.2523e-11 | 2.7383e-11 | 1.903e-11 | 1.3495e-11 | 9.7186e-12 | 4.4488e-12
|  |  | Community Avg | 2.1439e-06 | 2.2908e-07 | 2.1439e-06 | 2.2908e-07 | 2.8503e-11 | 2.6717e-11 | 4.0433e-12 | 2.9953e-09 | 3.2497e-09 | 2.6846e-09 | 1.8258e-09 | 1.0679e-09 | 7.0659e-10 | 4.796e-10 | 1.5792e-10 | 1.6076e-10 | 1.4774e-10 | 1.2439e-10 | 8.6444e-11 | 6.1302e-11 | 4.4148e-11 | 2.0209e-11
|  | Mean | Fenceline Avg | 5.0091e-05 | 5.3522e-06 | 3.2559e-05 | 3.4789e-06 | 5.7156e-10 | 5.6125e-10 | 1.0305e-11 | 4.6804e-08 | 5.0041e-08 | 4.1968e-08 | 2.8881e-08 | 1.7056e-08 | 1.1156e-08 | 8.0229e-09 | 2.4676e-09 | 2.4754e-09 | 2.3096e-09 | 1.9677e-09 | 1.3806e-09 | 9.6784e-10 | 7.3852e-10 | 3.3436e-10
|  |  | Outer-boundary Avg | 3.5758e-07 | 3.8207e-08 | 2.3243e-07 | 2.4835e-08 | 4.7903e-12 | 4.2399e-12 | 5.5047e-13 | 3.3412e-10 | 3.5723e-10 | 2.996e-10 | 2.0617e-10 | 1.2176e-10 | 7.9636e-11 | 5.7273e-11 | 1.7615e-11 | 1.7671e-11 | 1.6488e-11 | 1.4047e-11 | 9.8557e-12 | 6.9091e-12 | 5.2721e-12 | 2.3869e-12
|  |  | Community Avg | 1.7506e-06 | 1.8705e-07 | 1.1379e-06 | 1.2158e-07 | 2.1746e-11 | 2.0327e-11 | 1.4188e-12 | 1.6357e-09 | 1.7489e-09 | 1.4667e-09 | 1.0094e-09 | 5.9608e-10 | 3.8988e-10 | 2.8039e-10 | 8.6239e-11 | 8.6513e-11 | 8.0718e-11 | 6.8768e-11 | 4.8251e-11 | 3.3825e-11 | 2.5811e-11 | 1.1686e-11
| PROC-Paints-INC-waterborne | High-End | Fenceline Avg | 0.0034608 | 0.00033186 | 0.0034608 | 0.00033186 | 3.3152e-08 | 3.2898e-08 | 8.5403e-10 | 4.8351e-06 | 5.2459e-06 | 4.3335e-06 | 2.9473e-06 | 1.7239e-06 | 1.1406e-06 | 7.7419e-07 | 2.2877e-07 | 2.3288e-07 | 2.1402e-07 | 1.802e-07 | 1.2523e-07 | 8.8807e-08 | 6.3956e-08 | 2.9277e-08
|  |  | Outer-boundary Avg | 3.2215e-05 | 3.0892e-06 | 3.2215e-05 | 3.0892e-06 | 2.693e-10 | 2.5535e-10 | 4.4155e-11 | 4.5008e-08 | 4.8832e-08 | 4.0339e-08 | 2.7435e-08 | 1.6047e-08 | 1.0617e-08 | 7.2066e-09 | 2.1295e-09 | 2.1678e-09 | 1.9923e-09 | 1.6774e-09 | 1.1657e-09 | 8.2667e-10 | 5.9534e-10 | 2.7253e-10
|  |  | Community Avg | 0.00013565 | 1.3008e-05 | 0.00013565 | 1.3008e-05 | 1.2504e-09 | 1.2226e-09 | 1.1672e-10 | 1.8952e-07 | 2.0562e-07 | 1.6986e-07 | 1.1552e-07 | 6.7571e-08 | 4.4709e-08 | 3.0346e-08 | 8.9672e-09 | 9.1284e-09 | 8.3892e-09 | 7.0634e-09 | 4.9087e-09 | 3.481e-09 | 2.5069e-09 | 1.1476e-09
|  | Mean | Fenceline Avg | 0.0028338 | 0.00027174 | 0.001842 | 0.00017663 | 2.4852e-08 | 2.4549e-08 | 3.034e-10 | 2.6479e-06 | 2.831e-06 | 2.3743e-06 | 1.6339e-06 | 9.6492e-07 | 6.3112e-07 | 4.5389e-07 | 1.2528e-07 | 1.2568e-07 | 1.1726e-07 | 9.9902e-08 | 7.0096e-08 | 4.9139e-08 | 3.7496e-08 | 1.6976e-08
|  |  | Outer-boundary Avg | 2.2082e-05 | 2.1175e-06 | 1.4354e-05 | 1.3764e-06 | 2.0739e-10 | 1.9054e-10 | 1.6851e-11 | 2.0633e-08 | 2.2061e-08 | 1.8501e-08 | 1.2732e-08 | 7.519e-09 | 4.9179e-09 | 3.5369e-09 | 9.7625e-10 | 9.7935e-10 | 9.1375e-10 | 7.7847e-10 | 5.4621e-10 | 3.8291e-10 | 2.9218e-10 | 1.3228e-10
|  |  | Community Avg | 0.00010302 | 9.8785e-06 | 6.6962e-05 | 6.421e-06 | 9.4848e-10 | 9.0645e-10 | 4.2024e-11 | 9.6258e-08 | 1.0292e-07 | 8.6313e-08 | 5.9398e-08 | 3.5078e-08 | 2.2943e-08 | 1.65e-08 | 4.5544e-09 | 4.5689e-09 | 4.2628e-09 | 3.6317e-09 | 2.5482e-09 | 1.7863e-09 | 1.3631e-09 | 6.1712e-10
| PROC-Paints-INC-waterborne | High-End | Fenceline Avg | 0.00055941 | 7.9697e-05 | 0.00055941 | 7.9697e-05 | 7.859e-09 | 7.8071e-09 | 1.6639e-10 | 7.8156e-07 | 8.4795e-07 | 7.0048e-07 | 4.764e-07 | 2.7865e-07 | 1.8437e-07 | 1.2514e-07 | 5.494e-08 | 5.5928e-08 | 5.1399e-08 | 4.3276e-08 | 3.0074e-08 | 2.1327e-08 | 1.5359e-08 | 7.0309e-09
|  |  | Outer-boundary Avg | 5.0538e-06 | 7.1999e-07 | 5.0538e-06 | 7.1999e-07 | 6.3198e-11 | 6.0007e-11 | 9.1408e-12 | 7.0606e-09 | 7.6604e-09 | 6.3282e-09 | 4.3039e-09 | 2.5173e-09 | 1.6656e-09 | 1.1305e-09 | 4.9633e-10 | 5.0525e-10 | 4.6434e-10 | 3.9096e-10 | 2.7169e-10 | 1.9267e-10 | 1.3876e-10 | 6.3517e-11
|  |  | Community Avg | 2.1746e-05 | 3.0981e-06 | 2.1746e-05 | 3.0981e-06 | 2.9622e-10 | 2.8682e-10 | 2.2566e-11 | 3.0382e-08 | 3.2963e-08 | 2.723e-08 | 1.852e-08 | 1.0832e-08 | 7.1671e-09 | 4.8647e-09 | 2.1357e-09 | 2.1741e-09 | 1.9981e-09 | 1.6823e-09 | 1.1691e-09 | 8.2907e-10 | 5.9707e-10 | 2.7332e-10
|  | Mean | Fenceline Avg | 0.00046373 | 6.6066e-05 | 0.00030143 | 4.2943e-05 | 6.0421e-09 | 5.9688e-09 | 7.3288e-11 | 4.333e-07 | 4.6327e-07 | 3.8853e-07 | 2.6738e-07 | 1.579e-07 | 1.0328e-07 | 7.4275e-08 | 3.0459e-08 | 3.0556e-08 | 2.8509e-08 | 2.4288e-08 | 1.7042e-08 | 1.1947e-08 | 9.1162e-09 | 4.1273e-09
|  |  | Outer-boundary Avg | 3.6133e-06 | 5.1478e-07 | 2.3487e-06 | 3.3461e-07 | 5.0406e-11 | 4.6332e-11 | 4.0738e-12 | 3.3762e-09 | 3.6098e-09 | 3.0274e-09 | 2.0834e-09 | 1.2303e-09 | 8.0472e-10 | 5.7874e-10 | 2.3733e-10 | 2.3809e-10 | 2.2214e-10 | 1.8925e-10 | 1.3279e-10 | 9.3088e-11 | 7.1032e-11 | 3.2159e-11
|  |  | Community Avg | 1.6857e-05 | 2.4015e-06 | 1.0957e-05 | 1.561e-06 | 2.3054e-10 | 2.2039e-10 | 1.0151e-11 | 1.5751e-08 | 1.684e-08 | 1.4123e-08 | 9.7193e-09 | 5.7398e-09 | 3.7542e-09 | 2.6999e-09 | 1.1072e-09 | 1.1107e-09 | 1.0363e-09 | 8.829e-10 | 6.1948e-10 | 4.3427e-10 | 3.3138e-10 | 1.5003e-10
| PROC-Paints-INC-resin-solvent | High-End | Fenceline Avg | 0.0061828 | 6.7757e-05 | 0.0061828 | 6.7757e-05 | 7.3461e-09 | 7.3056e-09 | 3.1146e-10 | 8.6381e-06 | 9.3719e-06 | 7.742e-06 | 5.2654e-06 | 3.0798e-06 | 2.0377e-06 | 1.3831e-06 | 4.6709e-08 | 4.7549e-08 | 4.3698e-08 | 3.6793e-08 | 2.5569e-08 | 1.8132e-08 | 1.3058e-08 | 5.9775e-09
|  |  | Outer-boundary Avg | 5.4233e-05 | 5.9433e-07 | 5.4233e-05 | 5.9433e-07 | 6.3207e-11 | 5.808e-11 | 1.6736e-11 | 7.5769e-08 | 8.2205e-08 | 6.7909e-08 | 4.6185e-08 | 2.7014e-08 | 1.7874e-08 | 1.2132e-08 | 4.0971e-10 | 4.1707e-10 | 3.833e-10 | 3.2273e-10 | 2.2428e-10 | 1.5905e-10 | 1.1454e-10 | 5.2432e-11
|  |  | Community Avg | 0.000235 | 2.5754e-06 | 0.000235 | 2.5754e-06 | 2.8572e-10 | 2.7722e-10 | 4.26e-11 | 3.2832e-07 | 3.5621e-07 | 2.9426e-07 | 2.0013e-07 | 1.1706e-07 | 7.7451e-08 | 5.257e-08 | 1.7754e-09 | 1.8073e-09 | 1.6609e-09 | 1.3984e-09 | 9.7184e-10 | 6.8918e-10 | 4.9633e-10 | 2.272e-10
|  | Mean | Fenceline Avg | 0.0046009 | 5.0421e-05 | 0.0029906 | 3.2774e-05 | 4.6048e-09 | 4.5497e-09 | 5.5141e-11 | 4.299e-06 | 4.5964e-06 | 3.8548e-06 | 2.6528e-06 | 1.5666e-06 | 1.0247e-06 | 7.3692e-07 | 2.3246e-08 | 2.332e-08 | 2.1758e-08 | 1.8537e-08 | 1.3006e-08 | 9.1177e-09 | 6.9574e-09 | 3.1499e-09
|  |  | Outer-boundary Avg | 3.5793e-05 | 3.9225e-07 | 2.3265e-05 | 2.5496e-07 | 3.8387e-11 | 3.5304e-11 | 3.083e-12 | 3.3444e-08 | 3.5757e-08 | 2.9989e-08 | 2.0637e-08 | 1.2187e-08 | 7.9713e-09 | 5.7328e-09 | 1.8084e-10 | 1.8142e-10 | 1.6927e-10 | 1.4421e-10 | 1.0118e-10 | 7.0931e-11 | 5.4125e-11 | 2.4505e-11
|  |  | Community Avg | 0.00016715 | 1.8318e-06 | 0.00010865 | 1.1906e-06 | 1.7558e-10 | 1.6794e-10 | 7.632e-12 | 1.5618e-07 | 1.6698e-07 | 1.4004e-07 | 9.6374e-08 | 5.6914e-08 | 3.7225e-08 | 2.6772e-08 | 8.4452e-10 | 8.472e-10 | 7.9046e-10 | 6.7343e-10 | 4.7251e-10 | 3.3124e-10 | 2.5276e-10 | 1.1443e-10
| PROC-Paints-INC-resin-solvent | High-End | Fenceline Avg | 0.0025984 | 2.8475e-05 | 0.0025984 | 2.8475e-05 | 3.0873e-09 | 3.0702e-09 | 1.3089e-10 | 3.6302e-06 | 3.9386e-06 | 3.2536e-06 | 2.2128e-06 | 1.2943e-06 | 8.5637e-07 | 5.8126e-07 | 1.963e-08 | 1.9983e-08 | 1.8365e-08 | 1.5462e-08 | 1.0745e-08 | 7.6202e-09 | 5.4878e-09 | 2.5121e-09
|  |  | Outer-boundary Avg | 2.2792e-05 | 2.4977e-07 | 2.2792e-05 | 2.4977e-07 | 2.6563e-11 | 2.4408e-11 | 7.0336e-12 | 3.1842e-08 | 3.4547e-08 | 2.8539e-08 | 1.941e-08 | 1.1353e-08 | 7.5116e-09 | 5.0985e-09 | 1.7218e-10 | 1.7528e-10 | 1.6108e-10 | 1.3563e-10 | 9.4253e-11 | 6.684e-11 | 4.8136e-11 | 2.2035e-11
|  |  | Community Avg | 9.8761e-05 | 1.0823e-06 | 9.8761e-05 | 1.0823e-06 | 1.2008e-10 | 1.1651e-10 | 1.7903e-11 | 1.3798e-07 | 1.497e-07 | 1.2367e-07 | 8.4106e-08 | 4.9194e-08 | 3.2549e-08 | 2.2093e-08 | 7.4611e-10 | 7.5952e-10 | 6.9801e-10 | 5.8771e-10 | 4.0842e-10 | 2.8963e-10 | 2.0858e-10 | 9.5482e-11
|  | Mean | Fenceline Avg | 0.0019336 | 2.119e-05 | 0.0012568 | 1.3773e-05 | 1.9352e-09 | 1.912e-09 | 2.3173e-11 | 1.8067e-06 | 1.9317e-06 | 1.62e-06 | 1.1148e-06 | 6.5838e-07 | 4.3062e-07 | 3.0969e-07 | 9.7694e-09 | 9.8004e-09 | 9.144e-09 | 7.7902e-09 | 5.466e-09 | 3.8318e-09 | 2.9239e-09 | 1.3238e-09
|  |  | Outer-boundary Avg | 1.5042e-05 | 1.6485e-07 | 9.7774e-06 | 1.0715e-07 | 1.6132e-11 | 1.4837e-11 | 1.2957e-12 | 1.4055e-08 | 1.5027e-08 | 1.2603e-08 | 8.673e-09 | 5.1218e-09 | 3.35e-09 | 2.4093e-09 | 7.6001e-11 | 7.6242e-11 | 7.1135e-11 | 6.0604e-11 | 4.2522e-11 | 2.9809e-11 | 2.2746e-11 | 1.0298e-11
|  |  | Community Avg | 7.0245e-05 | 7.6981e-07 | 4.566e-05 | 5.0038e-07 | 7.3787e-11 | 7.058e-11 | 3.2074e-12 | 6.5636e-08 | 7.0176e-08 | 5.8855e-08 | 4.0502e-08 | 2.3918e-08 | 1.5644e-08 | 1.1251e-08 | 3.5492e-10 | 3.5604e-10 | 3.322e-10 | 2.8301e-10 | 1.9858e-10 | 1.3921e-10 | 1.0622e-10 | 4.8092e-11
| COM-Paints-USE-HE-HIGH PV | High-End | Fenceline Avg | 150 | 8.2286 | 150 | 8.2286 | 0.00095801 | 0.00095657 | 3.8153e-05 | 0.20957 | 0.22737 | 0.18783 | 0.12774 | 0.074717 | 0.049437 | 0.033555 | 0.0056725 | 0.0057745 | 0.0053069 | 0.0044682 | 0.0031051 | 0.002202 | 0.0015858 | 0.00072593
|  |  | Outer-boundary Avg | 26.2127 | 0.071815 | 26.2127 | 0.071815 | 8.2708e-06 | 7.8093e-06 | 2.3637e-06 | 0.036622 | 0.039733 | 0.032823 | 0.022323 | 0.013057 | 0.0086391 | 0.0058638 | 4.9507e-05 | 5.0397e-05 | 4.6316e-05 | 3.8997e-05 | 2.71e-05 | 1.9218e-05 | 1.384e-05 | 6.3356e-06
|  |  | Community Avg | 113.5753 | 0.31117 | 113.5753 | 0.31117 | 3.7828e-05 | 3.6765e-05 | 5.5503e-06 | 0.15868 | 0.17216 | 0.14222 | 0.096722 | 0.056573 | 0.037432 | 0.025407 | 0.00021451 | 0.00021836 | 0.00020068 | 0.00016897 | 0.00011742 | 8.327e-05 | 5.9968e-05 | 2.7451e-05
|  | Mean | Fenceline Avg | 150 | 5.6452 | 97.5 | 3.6694 | 0.000516 | 0.00050993 | 6.0666e-06 | 0.14016 | 0.14985 | 0.12568 | 0.086486 | 0.051075 | 0.033406 | 0.024025 | 0.0026027 | 0.0026109 | 0.002436 | 0.0020754 | 0.0014562 | 0.0010208 | 0.00077895 | 0.00035266
|  |  | Outer-boundary Avg | 16.028 | 0.043912 | 10.4182 | 0.028543 | 4.2973e-06 | 3.9572e-06 | 3.4005e-07 | 0.014976 | 0.016012 | 0.013429 | 0.0092413 | 0.0054575 | 0.0035695 | 0.0025672 | 2.0245e-05 | 2.031e-05 | 1.8949e-05 | 1.6144e-05 | 1.1327e-05 | 7.9407e-06 | 6.0593e-06 | 2.7433e-06
|  |  | Community Avg | 74.853 | 0.20508 | 48.6544 | 0.1333 | 1.9663e-05 | 1.8823e-05 | 8.397e-07 | 0.069941 | 0.074779 | 0.062715 | 0.043158 | 0.025487 | 0.01667 | 0.011989 | 9.4549e-05 | 9.4849e-05 | 8.8496e-05 | 7.5394e-05 | 5.29e-05 | 3.7084e-05 | 2.8298e-05 | 1.2812e-05
| COM-Paints-USE-CT- HIGH PV | High-End | Fenceline Avg | 150 | 3.9665 | 150 | 3.9665 | 0.00046179 | 0.0004611 | 1.8391e-05 | 0.20957 | 0.22737 | 0.18783 | 0.12774 | 0.074717 | 0.049437 | 0.033555 | 0.0027343 | 0.0027835 | 0.0025581 | 0.0021538 | 0.0014968 | 0.0010615 | 0.00076442 | 0.00034992
|  |  | Outer-boundary Avg | 12.6354 | 0.034617 | 12.6354 | 0.034617 | 3.9868e-06 | 3.7643e-06 | 1.1394e-06 | 0.017653 | 0.019153 | 0.015822 | 0.01076 | 0.0062938 | 0.0041643 | 0.0028265 | 2.3864e-05 | 2.4293e-05 | 2.2326e-05 | 1.8798e-05 | 1.3063e-05 | 9.2638e-06 | 6.6715e-06 | 3.0539e-06
|  |  | Community Avg | 54.747 | 0.14999 | 54.747 | 0.14999 | 1.8234e-05 | 1.7722e-05 | 2.6754e-06 | 0.076487 | 0.082985 | 0.068553 | 0.046623 | 0.02727 | 0.018043 | 0.012247 | 0.0001034 | 0.00010526 | 9.6734e-05 | 8.1447e-05 | 5.6601e-05 | 4.0139e-05 | 2.8906e-05 | 1.3232e-05
|  | Mean | Fenceline Avg | 150 | 2.7212 | 97.5 | 1.7688 | 0.00024873 | 0.0002458 | 2.9243e-06 | 0.14016 | 0.14985 | 0.12568 | 0.086486 | 0.051075 | 0.033406 | 0.024025 | 0.0012546 | 0.0012586 | 0.0011743 | 0.0010004 | 0.00070193 | 0.00049207 | 0.00037548 | 0.00017
|  |  | Outer-boundary Avg | 7.726 | 0.021167 | 5.0219 | 0.013759 | 2.0714e-06 | 1.9075e-06 | 1.6392e-07 | 0.007219 | 0.0077184 | 0.0064732 | 0.0044546 | 0.0026307 | 0.0017206 | 0.0012375 | 9.7589e-06 | 9.7899e-06 | 9.1342e-06 | 7.7819e-06 | 5.4601e-06 | 3.8277e-06 | 2.9208e-06 | 1.3223e-06
|  |  | Community Avg | 36.0816 | 0.098854 | 23.453 | 0.064255 | 9.4781e-06 | 9.0733e-06 | 4.0476e-07 | 0.033714 | 0.036046 | 0.030231 | 0.020804 | 0.012286 | 0.0080356 | 0.0057791 | 4.5576e-05 | 4.572e-05 | 4.2658e-05 | 3.6343e-05 | 2.55e-05 | 1.7876e-05 | 1.364e-05 | 6.1756e-06
| COM-Paints-USE | High-End | Fenceline Avg | 3.9369 | 0.021572 | 3.9369 | 0.021572 | 2.4513e-06 | 2.4383e-06 | 1.0724e-07 | 0.0055003 | 0.0059675 | 0.0049297 | 0.0033527 | 0.001961 | 0.0012975 | 0.00088069 | 1.4871e-05 | 1.5138e-05 | 1.3912e-05 | 1.1714e-05 | 8.1404e-06 | 5.7728e-06 | 4.1574e-06 | 1.9031e-06
|  |  | Outer-boundary Avg | 0.034172 | 0.00018724 | 0.034172 | 0.00018724 | 2.1332e-08 | 1.9504e-08 | 6.2099e-09 | 4.7742e-05 | 5.1797e-05 | 4.2789e-05 | 2.9101e-05 | 1.7021e-05 | 1.1262e-05 | 7.6442e-06 | 1.2908e-07 | 1.314e-07 | 1.2076e-07 | 1.0167e-07 | 7.0657e-08 | 5.0107e-08 | 3.6085e-08 | 1.6519e-08
|  |  | Community Avg | 0.14901 | 0.00081648 | 0.14901 | 0.00081648 | 9.5459e-08 | 9.3277e-08 | 1.5645e-08 | 0.00020818 | 0.00022587 | 0.00018658 | 0.0001269 | 7.4223e-05 | 4.911e-05 | 3.3333e-05 | 5.6285e-07 | 5.7297e-07 | 5.2657e-07 | 4.4336e-07 | 3.0811e-07 | 2.185e-07 | 1.5735e-07 | 7.203e-08
|  | Mean | Fenceline Avg | 2.8122 | 0.015409 | 1.8279 | 0.010016 | 1.4077e-06 | 1.3912e-06 | 1.6556e-08 | 0.0026277 | 0.0028094 | 0.0023562 | 0.0016215 | 0.00095755 | 0.0006263 | 0.00045042 | 7.1044e-06 | 7.1269e-06 | 6.6496e-06 | 5.6651e-06 | 3.9749e-06 | 2.7865e-06 | 2.1263e-06 | 9.6265e-07
|  |  | Outer-boundary Avg | 0.021878 | 0.00011988 | 0.014221 | 7.7922e-05 | 1.1723e-08 | 1.0795e-08 | 9.28e-10 | 2.0443e-05 | 2.1857e-05 | 1.833e-05 | 1.2614e-05 | 7.4495e-06 | 4.8724e-06 | 3.5042e-06 | 5.527e-08 | 5.5445e-08 | 5.1732e-08 | 4.4073e-08 | 3.0924e-08 | 2.1678e-08 | 1.6542e-08 | 7.4891e-09
|  |  | Community Avg | 0.10217 | 0.00055981 | 0.066407 | 0.00036388 | 5.3644e-08 | 5.1352e-08 | 2.2915e-09 | 9.5461e-05 | 0.00010206 | 8.5598e-05 | 5.8906e-05 | 3.4787e-05 | 2.2753e-05 | 1.6364e-05 | 2.581e-07 | 2.5892e-07 | 2.4157e-07 | 2.0581e-07 | 1.444e-07 | 1.0123e-07 | 7.7246e-08 | 3.4972e-08
| COM-Paints-USE | High-End | Fenceline Avg | 0.50258 | 0.0013769 | 0.50258 | 0.0013769 | 1.6031e-07 | 1.6007e-07 | 6.3843e-09 | 0.00070216 | 0.0007618 | 0.00062932 | 0.000428 | 0.00025034 | 0.00016564 | 0.00011243 | 9.492e-07 | 9.6626e-07 | 8.8802e-07 | 7.4769e-07 | 5.196e-07 | 3.6847e-07 | 2.6536e-07 | 1.2147e-07
|  |  | Outer-boundary Avg | 0.0043863 | 1.2017e-05 | 0.0043863 | 1.2017e-05 | 1.384e-09 | 1.3068e-09 | 3.9552e-10 | 6.1281e-06 | 6.6486e-06 | 5.4924e-06 | 3.7354e-06 | 2.1849e-06 | 1.4456e-06 | 9.8121e-07 | 8.2842e-09 | 8.4331e-09 | 7.7502e-09 | 6.5254e-09 | 4.5348e-09 | 3.2159e-09 | 2.316e-09 | 1.0602e-09
|  |  | Community Avg | 0.019005 | 5.2068e-05 | 0.019005 | 5.2068e-05 | 6.3298e-09 | 6.152e-09 | 9.2875e-10 | 2.6552e-05 | 2.8808e-05 | 2.3798e-05 | 1.6185e-05 | 9.4666e-06 | 6.2636e-06 | 4.2514e-06 | 3.5894e-08 | 3.6539e-08 | 3.358e-08 | 2.8274e-08 | 1.9648e-08 | 1.3934e-08 | 1.0035e-08 | 4.5935e-09
|  | Mean | Fenceline Avg | 0.34479 | 0.00094463 | 0.22411 | 0.00061401 | 8.6344e-08 | 8.5329e-08 | 1.0151e-09 | 0.00032216 | 0.00034445 | 0.00028888 | 0.0001988 | 0.0001174 | 7.6787e-05 | 5.5224e-05 | 4.3551e-07 | 4.369e-07 | 4.0763e-07 | 3.4728e-07 | 2.4367e-07 | 1.7082e-07 | 1.3035e-07 | 5.9013e-08
|  |  | Outer-boundary Avg | 0.002682 | 7.348e-06 | 0.0017433 | 4.7762e-06 | 7.1907e-10 | 6.6217e-10 | 5.6902e-11 | 2.506e-06 | 2.6794e-06 | 2.2471e-06 | 1.5464e-06 | 9.1322e-07 | 5.973e-07 | 4.2957e-07 | 3.3877e-09 | 3.3985e-09 | 3.1709e-09 | 2.7014e-09 | 1.8954e-09 | 1.3287e-09 | 1.0139e-09 | 4.5904e-10
|  |  | Community Avg | 0.012525 | 3.4316e-05 | 0.0081415 | 2.2306e-05 | 3.2902e-09 | 3.1497e-09 | 1.4051e-10 | 1.1703e-05 | 1.2513e-05 | 1.0494e-05 | 7.2219e-06 | 4.2649e-06 | 2.7895e-06 | 2.0062e-06 | 1.5821e-08 | 1.5871e-08 | 1.4808e-08 | 1.2616e-08 | 8.852e-09 | 6.2054e-09 | 4.7352e-09 | 2.1438e-09
| COM-Paints-USE | High-End | Fenceline Avg | 39.8834 | 0.21854 | 39.8834 | 0.21854 | 2.4834e-05 | 2.4701e-05 | 1.0864e-06 | 0.055721 | 0.060455 | 0.049941 | 0.033965 | 0.019866 | 0.013145 | 0.008922 | 0.00015065 | 0.00015336 | 0.00014094 | 0.00011867 | 8.2468e-05 | 5.8482e-05 | 4.2117e-05 | 1.928e-05
|  |  | Outer-boundary Avg | 0.34618 | 0.0018969 | 0.34618 | 0.0018969 | 2.1611e-07 | 1.9759e-07 | 6.2911e-08 | 0.00048365 | 0.00052474 | 0.00043348 | 0.00029481 | 0.00017244 | 0.00011409 | 7.7441e-05 | 1.3076e-06 | 1.3312e-06 | 1.2234e-06 | 1.03e-06 | 7.1581e-07 | 5.0762e-07 | 3.6557e-07 | 1.6734e-07
|  |  | Community Avg | 1.5096 | 0.0082715 | 1.5096 | 0.0082715 | 9.6707e-07 | 9.4496e-07 | 1.585e-07 | 0.002109 | 0.0022882 | 0.0018902 | 0.0012856 | 0.00075193 | 0.00049752 | 0.00033769 | 5.7021e-06 | 5.8046e-06 | 5.3345e-06 | 4.4915e-06 | 3.1213e-06 | 2.2135e-06 | 1.5941e-06 | 7.2972e-07
|  | Mean | Fenceline Avg | 28.4896 | 0.15611 | 18.5182 | 0.10147 | 1.4261e-05 | 1.4094e-05 | 1.6772e-07 | 0.02662 | 0.028461 | 0.02387 | 0.016426 | 0.0097006 | 0.0063448 | 0.0045631 | 7.1972e-05 | 7.2201e-05 | 6.7364e-05 | 5.7391e-05 | 4.0268e-05 | 2.8229e-05 | 2.1541e-05 | 9.7523e-06
|  |  | Outer-boundary Avg | 0.22164 | 0.0012145 | 0.14407 | 0.00078941 | 1.1876e-07 | 1.0936e-07 | 9.4012e-09 | 0.0002071 | 0.00022142 | 0.0001857 | 0.00012779 | 7.5468e-05 | 4.9361e-05 | 3.55e-05 | 5.5992e-07 | 5.617e-07 | 5.2408e-07 | 4.4649e-07 | 3.1328e-07 | 2.1961e-07 | 1.6758e-07 | 7.587e-08
|  |  | Community Avg | 1.035 | 0.0056713 | 0.67275 | 0.0036863 | 5.4345e-07 | 5.2023e-07 | 2.3215e-08 | 0.00096709 | 0.001034 | 0.00086717 | 0.00059676 | 0.00035242 | 0.0002305 | 0.00016577 | 2.6147e-06 | 2.623e-06 | 2.4473e-06 | 2.085e-06 | 1.4629e-06 | 1.0255e-06 | 7.8255e-07 | 3.5429e-07
| COM-Paints-USE | High-End | Fenceline Avg | 5.0821 | 0.013924 | 5.0821 | 0.013924 | 1.621e-06 | 1.6186e-06 | 6.4559e-08 | 0.0071003 | 0.0077034 | 0.0063637 | 0.004328 | 0.0025315 | 0.001675 | 0.0011369 | 9.5984e-06 | 9.771e-06 | 8.9797e-06 | 7.5607e-06 | 5.2542e-06 | 3.726e-06 | 2.6834e-06 | 1.2283e-06
|  |  | Outer-boundary Avg | 0.044354 | 0.00012152 | 0.044354 | 0.00012152 | 1.3995e-08 | 1.3214e-08 | 3.9995e-09 | 6.1968e-05 | 6.7232e-05 | 5.5539e-05 | 3.7773e-05 | 2.2093e-05 | 1.4618e-05 | 9.9221e-06 | 8.377e-08 | 8.5276e-08 | 7.8371e-08 | 6.5986e-08 | 4.5856e-08 | 3.2519e-08 | 2.3419e-08 | 1.072e-08
|  |  | Community Avg | 0.19218 | 0.00052652 | 0.19218 | 0.00052652 | 6.4008e-08 | 6.221e-08 | 9.3916e-09 | 0.0002685 | 0.0002913 | 0.00024064 | 0.00016366 | 9.5727e-05 | 6.3338e-05 | 4.2991e-05 | 3.6296e-07 | 3.6949e-07 | 3.3957e-07 | 2.8591e-07 | 1.9869e-07 | 1.409e-07 | 1.0147e-07 | 4.645e-08
|  | Mean | Fenceline Avg | 3.4865 | 0.0095522 | 2.2663 | 0.0062089 | 8.7312e-07 | 8.6286e-07 | 1.0265e-08 | 0.0032578 | 0.0034831 | 0.0029212 | 0.0020103 | 0.0011872 | 0.00077648 | 0.00055843 | 4.404e-06 | 4.4179e-06 | 4.122e-06 | 3.5118e-06 | 2.464e-06 | 1.7273e-06 | 1.3181e-06 | 5.9674e-07
|  |  | Outer-boundary Avg | 0.027121 | 7.4304e-05 | 0.017629 | 4.8297e-05 | 7.2714e-09 | 6.6959e-09 | 5.754e-10 | 2.5341e-05 | 2.7094e-05 | 2.2723e-05 | 1.5637e-05 | 9.2346e-06 | 6.04e-06 | 4.3439e-06 | 3.4257e-08 | 3.4366e-08 | 3.2064e-08 | 2.7317e-08 | 1.9167e-08 | 1.3436e-08 | 1.0253e-08 | 4.6419e-09
|  |  | Community Avg | 0.12666 | 0.00034701 | 0.082328 | 0.00022556 | 3.3271e-08 | 3.185e-08 | 1.4209e-09 | 0.00011835 | 0.00012653 | 0.00010612 | 7.3028e-05 | 4.3127e-05 | 2.8208e-05 | 2.0287e-05 | 1.5999e-07 | 1.6049e-07 | 1.4974e-07 | 1.2757e-07 | 8.9512e-08 | 6.275e-08 | 4.7882e-08 | 2.1678e-08
| PROC-Polymer-FORM-reactive-resin | High-End | Fenceline Avg | 0.0078531 | 6.4546e-05 | 0.0078531 | 6.4546e-05 | 7.0399e-09 | 6.9636e-09 | 3.4112e-10 | 1.0972e-05 | 1.1904e-05 | 9.8335e-06 | 6.6878e-06 | 3.9118e-06 | 2.5882e-06 | 1.7568e-06 | 4.4496e-08 | 4.5296e-08 | 4.1628e-08 | 3.5049e-08 | 2.4357e-08 | 1.7273e-08 | 1.2439e-08 | 5.6943e-09
|  |  | Outer-boundary Avg | 7.0705e-05 | 5.8113e-07 | 7.0705e-05 | 5.8113e-07 | 6.1861e-11 | 5.6665e-11 | 1.8117e-11 | 9.8782e-08 | 1.0717e-07 | 8.8535e-08 | 6.0213e-08 | 3.5219e-08 | 2.3303e-08 | 1.5817e-08 | 4.0061e-10 | 4.0781e-10 | 3.7479e-10 | 3.1556e-10 | 2.193e-10 | 1.5551e-10 | 1.12e-10 | 5.1268e-11
|  |  | Community Avg | 0.00029917 | 2.459e-06 | 0.00029917 | 2.459e-06 | 2.7746e-10 | 2.7053e-10 | 4.4019e-11 | 4.1798e-07 | 4.5348e-07 | 3.7462e-07 | 2.5478e-07 | 1.4902e-07 | 9.8601e-08 | 6.6925e-08 | 1.6951e-09 | 1.7256e-09 | 1.5858e-09 | 1.3352e-09 | 9.2791e-10 | 6.5803e-10 | 4.7389e-10 | 2.1693e-10
|  | Mean | Fenceline Avg | 0.0057703 | 4.7427e-05 | 0.0037507 | 3.0827e-05 | 4.331e-09 | 4.2795e-09 | 5.1559e-11 | 5.3916e-06 | 5.7646e-06 | 4.8346e-06 | 3.327e-06 | 1.9648e-06 | 1.2851e-06 | 9.2421e-07 | 2.1866e-08 | 2.1935e-08 | 2.0466e-08 | 1.7436e-08 | 1.2234e-08 | 8.5762e-09 | 6.5442e-09 | 2.9628e-09
|  |  | Outer-boundary Avg | 4.489e-05 | 3.6896e-07 | 2.9178e-05 | 2.3982e-07 | 3.6092e-11 | 3.3207e-11 | 2.8852e-12 | 4.1944e-08 | 4.4846e-08 | 3.7611e-08 | 2.5882e-08 | 1.5285e-08 | 9.9973e-09 | 7.1899e-09 | 1.7011e-10 | 1.7065e-10 | 1.5922e-10 | 1.3564e-10 | 9.5174e-11 | 6.6719e-11 | 5.0911e-11 | 2.3049e-11
|  |  | Community Avg | 0.00020963 | 1.723e-06 | 0.00013626 | 1.1199e-06 | 1.651e-10 | 1.5797e-10 | 7.1363e-12 | 1.9587e-07 | 2.0942e-07 | 1.7563e-07 | 1.2087e-07 | 7.1377e-08 | 4.6685e-08 | 3.3575e-08 | 7.9436e-10 | 7.9688e-10 | 7.435e-10 | 6.3343e-10 | 4.4444e-10 | 3.1156e-10 | 2.3774e-10 | 1.0764e-10
| PROC-Polymer-FORM-reactive-resin | High-End | Fenceline Avg | 0.0017901 | 2.9426e-05 | 0.0017901 | 2.9426e-05 | 3.1231e-09 | 3.0937e-09 | 1.2459e-10 | 2.5009e-06 | 2.7133e-06 | 2.2415e-06 | 1.5244e-06 | 8.9165e-07 | 5.8996e-07 | 4.0044e-07 | 2.0285e-08 | 2.065e-08 | 1.8977e-08 | 1.5978e-08 | 1.1104e-08 | 7.8744e-09 | 5.6709e-09 | 2.5959e-09
|  |  | Outer-boundary Avg | 1.64e-05 | 2.6958e-07 | 1.64e-05 | 2.6958e-07 | 2.6316e-11 | 2.4469e-11 | 6.0677e-12 | 2.2912e-08 | 2.4858e-08 | 2.0535e-08 | 1.3966e-08 | 8.1689e-09 | 5.4049e-09 | 3.6686e-09 | 1.8584e-10 | 1.8918e-10 | 1.7386e-10 | 1.4639e-10 | 1.0173e-10 | 7.2142e-11 | 5.1954e-11 | 2.3783e-11
|  |  | Community Avg | 6.9131e-05 | 1.1364e-06 | 6.9131e-05 | 1.1364e-06 | 1.1982e-10 | 1.1678e-10 | 1.5819e-11 | 9.6584e-08 | 1.0479e-07 | 8.6565e-08 | 5.8873e-08 | 3.4435e-08 | 2.2784e-08 | 1.5465e-08 | 7.834e-10 | 7.9748e-10 | 7.329e-10 | 6.1708e-10 | 4.2883e-10 | 3.0411e-10 | 2.1901e-10 | 1.0025e-10
|  | Mean | Fenceline Avg | 0.0013599 | 2.2354e-05 | 0.0008839 | 1.453e-05 | 2.0419e-09 | 2.0173e-09 | 2.4592e-11 | 1.2706e-06 | 1.3585e-06 | 1.1393e-06 | 7.8406e-07 | 4.6303e-07 | 3.0285e-07 | 2.178e-07 | 1.0306e-08 | 1.0339e-08 | 9.6462e-09 | 8.2181e-09 | 5.7662e-09 | 4.0422e-09 | 3.0845e-09 | 1.3965e-09
|  |  | Outer-boundary Avg | 1.058e-05 | 1.7392e-07 | 6.877e-06 | 1.1305e-07 | 1.7027e-11 | 1.5654e-11 | 1.3739e-12 | 9.8858e-09 | 1.057e-08 | 8.8644e-09 | 6.1002e-09 | 3.6025e-09 | 2.3563e-09 | 1.6946e-09 | 8.0184e-11 | 8.0438e-11 | 7.5051e-11 | 6.3939e-11 | 4.4863e-11 | 3.145e-11 | 2.3998e-11 | 1.0865e-11
|  |  | Community Avg | 4.9403e-05 | 8.1211e-07 | 3.2112e-05 | 5.2787e-07 | 7.7872e-11 | 7.4468e-11 | 3.4037e-12 | 4.6161e-08 | 4.9354e-08 | 4.1392e-08 | 2.8485e-08 | 1.6822e-08 | 1.1002e-08 | 7.9128e-09 | 3.7442e-10 | 3.756e-10 | 3.5045e-10 | 2.9856e-10 | 2.0949e-10 | 1.4685e-10 | 1.1206e-10 | 5.0734e-11
| PROC-Article-PROC-twopart-resin | High-End | Fenceline Avg | 5.852e-05 | 4.0083e-05 | 5.852e-05 | 4.0083e-05 | 3.8745e-09 | 3.8408e-09 | 6.4226e-11 | 8.1759e-08 | 8.8705e-08 | 7.3278e-08 | 4.9837e-08 | 2.915e-08 | 1.9287e-08 | 1.3091e-08 | 2.7631e-08 | 2.8128e-08 | 2.585e-08 | 2.1765e-08 | 1.5125e-08 | 1.0726e-08 | 7.7247e-09 | 3.5361e-09
|  |  | Outer-boundary Avg | 4.7361e-07 | 3.2439e-07 | 4.7361e-07 | 3.2439e-07 | 3.1185e-11 | 2.9457e-11 | 3.5004e-12 | 6.6168e-10 | 7.1789e-10 | 5.9304e-10 | 4.0333e-10 | 2.3591e-10 | 1.5609e-10 | 1.0595e-10 | 2.2362e-10 | 2.2764e-10 | 2.0921e-10 | 1.7615e-10 | 1.2241e-10 | 8.6808e-11 | 6.2516e-11 | 2.8618e-11
|  |  | Community Avg | 2.166e-06 | 1.4835e-06 | 2.166e-06 | 1.4835e-06 | 1.4586e-10 | 1.4169e-10 | 8.9268e-12 | 3.0261e-09 | 3.2831e-09 | 2.7122e-09 | 1.8446e-09 | 1.0789e-09 | 7.1385e-10 | 4.8453e-10 | 1.0227e-09 | 1.0411e-09 | 9.5677e-10 | 8.0557e-10 | 5.5982e-10 | 3.97e-10 | 2.8591e-10 | 1.3088e-10
|  | Mean | Fenceline Avg | 5.4707e-05 | 3.7471e-05 | 3.556e-05 | 2.4356e-05 | 3.3744e-09 | 3.3314e-09 | 4.2938e-11 | 5.1117e-08 | 5.4653e-08 | 4.5836e-08 | 3.1543e-08 | 1.8628e-08 | 1.2184e-08 | 8.7623e-09 | 1.7276e-08 | 1.733e-08 | 1.617e-08 | 1.3776e-08 | 9.6656e-09 | 6.7758e-09 | 5.1704e-09 | 2.3409e-09
|  |  | Outer-boundary Avg | 4.2525e-07 | 2.9126e-07 | 2.7641e-07 | 1.8932e-07 | 2.8194e-11 | 2.5783e-11 | 2.4117e-12 | 3.9734e-10 | 4.2483e-10 | 3.5629e-10 | 2.4519e-10 | 1.448e-10 | 9.4705e-11 | 6.811e-11 | 1.3429e-10 | 1.3471e-10 | 1.2569e-10 | 1.0708e-10 | 7.5132e-11 | 5.2669e-11 | 4.019e-11 | 1.8196e-11
|  |  | Community Avg | 1.9875e-06 | 1.3613e-06 | 1.2919e-06 | 8.8486e-07 | 1.2883e-10 | 1.2288e-10 | 5.9436e-12 | 1.8571e-09 | 1.9856e-09 | 1.6652e-09 | 1.146e-09 | 6.7675e-10 | 4.4264e-10 | 3.1834e-10 | 6.2763e-10 | 6.2962e-10 | 5.8745e-10 | 5.0047e-10 | 3.5116e-10 | 2.4617e-10 | 1.8784e-10 | 8.5044e-11
| PROC-Article-PROC-twopart-resin | High-End | Fenceline Avg | 1.0131e-05 | 6.1621e-06 | 1.0131e-05 | 6.1621e-06 | 5.9615e-10 | 5.912e-10 | 9.9231e-12 | 1.4155e-08 | 1.5357e-08 | 1.2686e-08 | 8.628e-09 | 5.0466e-09 | 3.3391e-09 | 2.2664e-09 | 4.2479e-09 | 4.3243e-09 | 3.9741e-09 | 3.3461e-09 | 2.3253e-09 | 1.649e-09 | 1.1876e-09 | 5.4362e-10
|  |  | Outer-boundary Avg | 8.3193e-08 | 5.06e-08 | 8.3193e-08 | 5.06e-08 | 4.7735e-12 | 4.535e-12 | 5.4792e-13 | 1.1623e-10 | 1.261e-10 | 1.0417e-10 | 7.0848e-11 | 4.144e-11 | 2.7419e-11 | 1.861e-11 | 3.4881e-11 | 3.5509e-11 | 3.2633e-11 | 2.7476e-11 | 1.9094e-11 | 1.3541e-11 | 9.7516e-12 | 4.4639e-12
|  |  | Community Avg | 3.7597e-07 | 2.2867e-07 | 3.7597e-07 | 2.2867e-07 | 2.2503e-11 | 2.1812e-11 | 1.3708e-12 | 5.2528e-10 | 5.699e-10 | 4.7079e-10 | 3.2018e-10 | 1.8728e-10 | 1.2391e-10 | 8.4106e-11 | 1.5764e-10 | 1.6047e-10 | 1.4748e-10 | 1.2417e-10 | 8.6292e-11 | 6.1195e-11 | 4.407e-11 | 2.0174e-11
|  | Mean | Fenceline Avg | 9.3205e-06 | 5.6689e-06 | 6.0583e-06 | 3.6848e-06 | 5.1128e-10 | 5.0479e-10 | 6.4969e-12 | 8.7089e-09 | 9.3113e-09 | 7.8091e-09 | 5.374e-09 | 3.1736e-09 | 2.0757e-09 | 1.4928e-09 | 2.6136e-09 | 2.6219e-09 | 2.4463e-09 | 2.0841e-09 | 1.4623e-09 | 1.0251e-09 | 7.8223e-10 | 3.5415e-10
|  |  | Outer-boundary Avg | 7.2471e-08 | 4.4078e-08 | 4.7106e-08 | 2.8651e-08 | 4.2729e-12 | 3.9085e-12 | 3.644e-13 | 6.7715e-11 | 7.2399e-11 | 6.0719e-11 | 4.1785e-11 | 2.4676e-11 | 1.614e-11 | 1.1607e-11 | 2.0322e-11 | 2.0386e-11 | 1.9021e-11 | 1.6205e-11 | 1.137e-11 | 7.9706e-12 | 6.0821e-12 | 2.7536e-12
|  |  | Community Avg | 3.3866e-07 | 2.0598e-07 | 2.2013e-07 | 1.3389e-07 | 1.9523e-11 | 1.8624e-11 | 8.9901e-13 | 3.1644e-10 | 3.3833e-10 | 2.8375e-10 | 1.9527e-10 | 1.1531e-10 | 7.5423e-11 | 5.4243e-11 | 9.4967e-11 | 9.5268e-11 | 8.8887e-11 | 7.5727e-11 | 5.3134e-11 | 3.7248e-11 | 2.8423e-11 | 1.2868e-11
| IND-LabChem-USE | High-End | Fenceline Avg | 7.1317e-05 | 4.5916e-05 | 7.1317e-05 | 4.5916e-05 | 4.4452e-09 | 4.403e-09 | 7.2988e-11 | 9.9638e-08 | 1.081e-07 | 8.9301e-08 | 6.0735e-08 | 3.5524e-08 | 2.3505e-08 | 1.5954e-08 | 3.1653e-08 | 3.2222e-08 | 2.9613e-08 | 2.4933e-08 | 1.7327e-08 | 1.2288e-08 | 8.8491e-09 | 4.0508e-09
|  |  | Outer-boundary Avg | 5.8244e-07 | 3.7499e-07 | 5.8244e-07 | 3.7499e-07 | 3.5714e-11 | 3.3777e-11 | 3.9994e-12 | 8.1373e-10 | 8.8285e-10 | 7.2931e-10 | 4.9601e-10 | 2.9012e-10 | 1.9196e-10 | 1.3029e-10 | 2.5851e-10 | 2.6315e-10 | 2.4184e-10 | 2.0363e-10 | 1.4151e-10 | 1.0035e-10 | 7.2269e-11 | 3.3082e-11
|  |  | Community Avg | 2.6462e-06 | 1.7037e-06 | 2.6462e-06 | 1.7037e-06 | 1.676e-10 | 1.6231e-10 | 1.0034e-11 | 3.697e-09 | 4.011e-09 | 3.3135e-09 | 2.2535e-09 | 1.3181e-09 | 8.7212e-10 | 5.9195e-10 | 1.1745e-09 | 1.1956e-09 | 1.0988e-09 | 9.2513e-10 | 6.4291e-10 | 4.5592e-10 | 3.2834e-10 | 1.503e-10
|  | Mean | Fenceline Avg | 6.6203e-05 | 4.2624e-05 | 4.3032e-05 | 2.7705e-05 | 3.8416e-09 | 3.7927e-09 | 4.8829e-11 | 6.1858e-08 | 6.6137e-08 | 5.5467e-08 | 3.8171e-08 | 2.2542e-08 | 1.4744e-08 | 1.0603e-08 | 1.9651e-08 | 1.9714e-08 | 1.8393e-08 | 1.567e-08 | 1.0995e-08 | 7.7076e-09 | 5.8814e-09 | 2.6628e-09
|  |  | Outer-boundary Avg | 5.1469e-07 | 3.3137e-07 | 3.3455e-07 | 2.1539e-07 | 3.2101e-11 | 2.936e-11 | 2.7407e-12 | 4.8091e-10 | 5.1418e-10 | 4.3123e-10 | 2.9676e-10 | 1.7525e-10 | 1.1462e-10 | 8.2436e-11 | 1.5278e-10 | 1.5326e-10 | 1.43e-10 | 1.2183e-10 | 8.5479e-11 | 5.9923e-11 | 4.5725e-11 | 2.0702e-11
|  |  | Community Avg | 2.4053e-06 | 1.5486e-06 | 1.5635e-06 | 1.0066e-06 | 1.4667e-10 | 1.3992e-10 | 6.7577e-12 | 2.2475e-09 | 2.403e-09 | 2.0153e-09 | 1.3869e-09 | 8.1901e-10 | 5.3569e-10 | 3.8526e-10 | 7.1399e-10 | 7.1626e-10 | 6.6828e-10 | 5.6934e-10 | 3.9948e-10 | 2.8004e-10 | 2.1369e-10 | 9.6747e-11
| IND-LabChem-USE | High-End | Fenceline Avg | 4.2094e-05 | 2.6525e-05 | 4.2094e-05 | 2.6525e-05 | 2.57e-09 | 2.5448e-09 | 4.2327e-11 | 5.881e-08 | 6.3806e-08 | 5.2709e-08 | 3.5848e-08 | 2.0968e-08 | 1.3873e-08 | 9.4165e-09 | 1.8285e-08 | 1.8614e-08 | 1.7107e-08 | 1.4403e-08 | 1.0009e-08 | 7.0983e-09 | 5.1119e-09 | 2.34e-09
|  |  | Outer-boundary Avg | 3.4416e-07 | 2.1687e-07 | 3.4416e-07 | 2.1687e-07 | 2.0615e-11 | 1.9464e-11 | 2.3414e-12 | 4.8083e-10 | 5.2168e-10 | 4.3095e-10 | 2.9309e-10 | 1.7143e-10 | 1.1343e-10 | 7.6989e-11 | 1.495e-10 | 1.5219e-10 | 1.3987e-10 | 1.1776e-10 | 8.1838e-11 | 5.8036e-11 | 4.1795e-11 | 1.9132e-11
|  |  | Community Avg | 1.5613e-06 | 9.8386e-07 | 1.5613e-06 | 9.8386e-07 | 9.6633e-11 | 9.3596e-11 | 5.816e-12 | 2.1814e-09 | 2.3667e-09 | 1.9551e-09 | 1.3297e-09 | 7.7773e-10 | 5.1458e-10 | 3.4927e-10 | 6.7824e-10 | 6.9043e-10 | 6.3452e-10 | 5.3425e-10 | 3.7127e-10 | 2.6329e-10 | 1.8961e-10 | 8.6796e-11
|  | Mean | Fenceline Avg | 3.8909e-05 | 2.4518e-05 | 2.5291e-05 | 1.5937e-05 | 2.2104e-09 | 2.1823e-09 | 2.8086e-11 | 3.6356e-08 | 3.8871e-08 | 3.26e-08 | 2.2434e-08 | 1.3248e-08 | 8.6653e-09 | 6.2319e-09 | 1.1304e-08 | 1.134e-08 | 1.058e-08 | 9.0138e-09 | 6.3245e-09 | 4.4336e-09 | 3.3831e-09 | 1.5317e-09
|  |  | Outer-boundary Avg | 3.0251e-07 | 1.9062e-07 | 1.9663e-07 | 1.239e-07 | 1.8471e-11 | 1.6895e-11 | 1.576e-12 | 2.8266e-10 | 3.0221e-10 | 2.5346e-10 | 1.7442e-10 | 1.03e-10 | 6.7371e-11 | 4.8452e-11 | 8.7885e-11 | 8.8164e-11 | 8.2259e-11 | 7.0081e-11 | 4.9172e-11 | 3.447e-11 | 2.6303e-11 | 1.1909e-11
|  |  | Community Avg | 1.4137e-06 | 8.9084e-07 | 9.1892e-07 | 5.7904e-07 | 8.4397e-11 | 8.051e-11 | 3.8867e-12 | 1.3209e-09 | 1.4123e-09 | 1.1845e-09 | 8.1512e-10 | 4.8137e-10 | 3.1485e-10 | 2.2643e-10 | 4.1071e-10 | 4.1202e-10 | 3.8442e-10 | 3.2751e-10 | 2.2979e-10 | 1.6109e-10 | 1.2292e-10 | 5.5652e-11
| MFG-Repack | High-End | Fenceline Avg | 0.00012371 | 1.3557e-06 | 0.00012371 | 1.3557e-06 | 1.7682e-10 | 1.7627e-10 | 1.1924e-11 | 1.7283e-07 | 1.8752e-07 | 1.549e-07 | 1.0535e-07 | 6.1621e-08 | 4.0772e-08 | 2.7674e-08 | 9.3458e-10 | 9.5138e-10 | 8.7434e-10 | 7.3617e-10 | 5.1159e-10 | 3.628e-10 | 2.6127e-10 | 1.196e-10
|  |  | Outer-boundary Avg | 9.8883e-07 | 1.0836e-08 | 9.8883e-07 | 1.0836e-08 | 1.6148e-12 | 1.3785e-12 | 8.0018e-13 | 1.3815e-09 | 1.4989e-09 | 1.2382e-09 | 8.421e-10 | 4.9255e-10 | 3.259e-10 | 2.212e-10 | 7.4703e-12 | 7.6045e-12 | 6.9887e-12 | 5.8843e-12 | 4.0892e-12 | 2.8999e-12 | 2.0884e-12 | 9.56e-13
|  |  | Community Avg | 4.3089e-06 | 4.7221e-08 | 4.3089e-06 | 4.7221e-08 | 6.9313e-12 | 6.5703e-12 | 1.7432e-12 | 6.02e-09 | 6.5313e-09 | 5.3955e-09 | 3.6695e-09 | 2.1463e-09 | 1.4201e-09 | 9.639e-10 | 3.2552e-11 | 3.3137e-11 | 3.0454e-11 | 2.5641e-11 | 1.7819e-11 | 1.2636e-11 | 9.1004e-12 | 4.1658e-12
|  | Mean | Fenceline Avg | 9.1577e-05 | 1.0036e-06 | 5.9525e-05 | 6.5233e-07 | 1.0693e-10 | 1.0504e-10 | 1.8859e-12 | 8.5568e-08 | 9.1487e-08 | 7.6727e-08 | 5.2801e-08 | 3.1182e-08 | 2.0395e-08 | 1.4668e-08 | 4.627e-10 | 4.6417e-10 | 4.3308e-10 | 3.6896e-10 | 2.5888e-10 | 1.8148e-10 | 1.3848e-10 | 6.2696e-11
|  |  | Outer-boundary Avg | 6.5371e-07 | 7.1639e-09 | 4.2491e-07 | 4.6565e-09 | 8.9453e-13 | 7.9332e-13 | 1.0121e-13 | 6.1081e-10 | 6.5306e-10 | 5.477e-10 | 3.7691e-10 | 2.2259e-10 | 1.4558e-10 | 1.047e-10 | 3.3029e-12 | 3.3133e-12 | 3.0914e-12 | 2.6337e-12 | 1.8479e-12 | 1.2955e-12 | 9.8852e-13 | 4.4754e-13
|  |  | Community Avg | 3.1994e-06 | 3.5061e-08 | 2.0796e-06 | 2.279e-08 | 4.0639e-12 | 3.8042e-12 | 2.5968e-13 | 2.9894e-09 | 3.1962e-09 | 2.6806e-09 | 1.8447e-09 | 1.0894e-09 | 7.1252e-10 | 5.1243e-10 | 1.6165e-11 | 1.6216e-11 | 1.513e-11 | 1.289e-11 | 9.0442e-12 | 6.3402e-12 | 4.838e-12 | 2.1904e-12
| MFG-Repack | High-End | Fenceline Avg | 6.7738e-05 | 7.4234e-07 | 6.7738e-05 | 7.4234e-07 | 9.6819e-11 | 9.6516e-11 | 6.5293e-12 | 9.4637e-08 | 1.0268e-07 | 8.482e-08 | 5.7687e-08 | 3.3741e-08 | 2.2325e-08 | 1.5153e-08 | 5.1174e-10 | 5.2094e-10 | 4.7875e-10 | 4.031e-10 | 2.8013e-10 | 1.9865e-10 | 1.4306e-10 | 6.5489e-11
|  |  | Outer-boundary Avg | 5.4144e-07 | 5.9336e-09 | 5.4144e-07 | 5.9336e-09 | 8.8422e-13 | 7.548e-13 | 4.3815e-13 | 7.5646e-10 | 8.2072e-10 | 6.7798e-10 | 4.611e-10 | 2.697e-10 | 1.7845e-10 | 1.2112e-10 | 4.0904e-12 | 4.164e-12 | 3.8268e-12 | 3.222e-12 | 2.2391e-12 | 1.5879e-12 | 1.1435e-12 | 5.2347e-13
|  |  | Community Avg | 2.3594e-06 | 2.5856e-08 | 2.3594e-06 | 2.5856e-08 | 3.7953e-12 | 3.5976e-12 | 9.5453e-13 | 3.2963e-09 | 3.5763e-09 | 2.9543e-09 | 2.0093e-09 | 1.1752e-09 | 7.776e-10 | 5.2779e-10 | 1.7824e-11 | 1.8145e-11 | 1.6675e-11 | 1.404e-11 | 9.757e-12 | 6.9192e-12 | 4.983e-12 | 2.281e-12
|  | Mean | Fenceline Avg | 5.0144e-05 | 5.4953e-07 | 3.2594e-05 | 3.5719e-07 | 5.855e-11 | 5.7517e-11 | 1.0326e-12 | 4.6854e-08 | 5.0095e-08 | 4.2013e-08 | 2.8912e-08 | 1.7074e-08 | 1.1167e-08 | 8.0315e-09 | 2.5335e-10 | 2.5416e-10 | 2.3714e-10 | 2.0203e-10 | 1.4175e-10 | 9.9371e-11 | 7.5827e-11 | 3.433e-11
|  |  | Outer-boundary Avg | 3.5794e-07 | 3.9227e-09 | 2.3266e-07 | 2.5497e-09 | 4.8981e-13 | 4.3439e-13 | 5.542e-14 | 3.3446e-10 | 3.5759e-10 | 2.999e-10 | 2.0638e-10 | 1.2188e-10 | 7.9717e-11 | 5.7331e-11 | 1.8085e-12 | 1.8143e-12 | 1.6927e-12 | 1.4421e-12 | 1.0119e-12 | 7.0934e-13 | 5.4127e-13 | 2.4506e-13
|  |  | Community Avg | 1.7518e-06 | 1.9198e-08 | 1.1387e-06 | 1.2479e-08 | 2.2252e-12 | 2.083e-12 | 1.4219e-13 | 1.6369e-09 | 1.7501e-09 | 1.4678e-09 | 1.0101e-09 | 5.965e-10 | 3.9015e-10 | 2.8059e-10 | 8.8512e-12 | 8.8793e-12 | 8.2846e-12 | 7.0581e-12 | 4.9523e-12 | 3.4716e-12 | 2.6491e-12 | 1.1994e-12
| PROC-Paints-INC-waterborne | High-End | Fenceline Avg | 0.0036946 | 4.0488e-05 | 0.0036946 | 4.0488e-05 | 4.3897e-09 | 4.3655e-09 | 1.8611e-10 | 5.1617e-06 | 5.6002e-06 | 4.6262e-06 | 3.1463e-06 | 1.8403e-06 | 1.2176e-06 | 8.2647e-07 | 2.7911e-08 | 2.8413e-08 | 2.6112e-08 | 2.1986e-08 | 1.5279e-08 | 1.0835e-08 | 7.8029e-09 | 3.5719e-09
|  |  | Outer-boundary Avg | 3.2407e-05 | 3.5514e-07 | 3.2407e-05 | 3.5514e-07 | 3.777e-11 | 3.4706e-11 | 1.0001e-11 | 4.5276e-08 | 4.9122e-08 | 4.0579e-08 | 2.7598e-08 | 1.6142e-08 | 1.0681e-08 | 7.2494e-09 | 2.4482e-10 | 2.4922e-10 | 2.2904e-10 | 1.9285e-10 | 1.3402e-10 | 9.5038e-11 | 6.8443e-11 | 3.1331e-11
|  |  | Community Avg | 0.00014043 | 1.5389e-06 | 0.00014043 | 1.5389e-06 | 1.7073e-10 | 1.6566e-10 | 2.5455e-11 | 1.9619e-07 | 2.1286e-07 | 1.7584e-07 | 1.1959e-07 | 6.9948e-08 | 4.6281e-08 | 3.1413e-08 | 1.0609e-09 | 1.0799e-09 | 9.9249e-10 | 8.3564e-10 | 5.8072e-10 | 4.1182e-10 | 2.9658e-10 | 1.3576e-10
|  | Mean | Fenceline Avg | 0.0027493 | 3.0129e-05 | 0.001787 | 1.9584e-05 | 2.7516e-09 | 2.7187e-09 | 3.2949e-11 | 2.5689e-06 | 2.7466e-06 | 2.3035e-06 | 1.5852e-06 | 9.3613e-07 | 6.1228e-07 | 4.4034e-07 | 1.3891e-08 | 1.3935e-08 | 1.3002e-08 | 1.1077e-08 | 7.7719e-09 | 5.4483e-09 | 4.1574e-09 | 1.8822e-09
|  |  | Outer-boundary Avg | 2.1388e-05 | 2.3439e-07 | 1.3902e-05 | 1.5235e-07 | 2.2938e-11 | 2.1096e-11 | 1.8423e-12 | 1.9985e-08 | 2.1367e-08 | 1.792e-08 | 1.2332e-08 | 7.2826e-09 | 4.7633e-09 | 3.4257e-09 | 1.0806e-10 | 1.0841e-10 | 1.0115e-10 | 8.6171e-11 | 6.0461e-11 | 4.2385e-11 | 3.2342e-11 | 1.4643e-11
|  |  | Community Avg | 9.988e-05 | 1.0946e-06 | 6.4922e-05 | 7.1147e-07 | 1.0492e-10 | 1.0036e-10 | 4.5605e-12 | 9.3326e-08 | 9.9781e-08 | 8.3683e-08 | 5.7588e-08 | 3.4009e-08 | 2.2244e-08 | 1.5997e-08 | 5.0464e-10 | 5.0625e-10 | 4.7234e-10 | 4.0241e-10 | 2.8235e-10 | 1.9793e-10 | 1.5104e-10 | 6.838e-11
| PROC-Paints-INC-waterborne | High-End | Fenceline Avg | 0.00058687 | 9.6472e-06 | 0.00058687 | 9.6472e-06 | 1.0239e-09 | 1.0143e-09 | 4.0846e-11 | 8.1992e-07 | 8.8957e-07 | 7.3486e-07 | 4.9979e-07 | 2.9233e-07 | 1.9342e-07 | 1.3128e-07 | 6.6504e-09 | 6.77e-09 | 6.2217e-09 | 5.2385e-09 | 3.6405e-09 | 2.5816e-09 | 1.8592e-09 | 8.5108e-10
|  |  | Outer-boundary Avg | 5.3766e-06 | 8.8383e-08 | 5.3766e-06 | 8.8383e-08 | 8.6279e-12 | 8.0223e-12 | 1.9893e-12 | 7.5117e-09 | 8.1498e-09 | 6.7325e-09 | 4.5788e-09 | 2.6782e-09 | 1.772e-09 | 1.2028e-09 | 6.0928e-11 | 6.2023e-11 | 5.7001e-11 | 4.7993e-11 | 3.3352e-11 | 2.3652e-11 | 1.7033e-11 | 7.7971e-12
|  |  | Community Avg | 2.2665e-05 | 3.7257e-07 | 2.2665e-05 | 3.7257e-07 | 3.9283e-11 | 3.8286e-11 | 5.1863e-12 | 3.1665e-08 | 3.4355e-08 | 2.838e-08 | 1.9302e-08 | 1.129e-08 | 7.4698e-09 | 5.0701e-09 | 2.5684e-10 | 2.6145e-10 | 2.4028e-10 | 2.0231e-10 | 1.4059e-10 | 9.9702e-11 | 7.1802e-11 | 3.2868e-11
|  | Mean | Fenceline Avg | 0.00044583 | 7.3287e-06 | 0.00028979 | 4.7636e-06 | 6.6945e-10 | 6.6139e-10 | 8.0625e-12 | 4.1657e-07 | 4.4539e-07 | 3.7353e-07 | 2.5705e-07 | 1.518e-07 | 9.9289e-08 | 7.1407e-08 | 3.3788e-09 | 3.3896e-09 | 3.1625e-09 | 2.6943e-09 | 1.8905e-09 | 1.3253e-09 | 1.0113e-09 | 4.5784e-10
|  |  | Outer-boundary Avg | 3.4687e-06 | 5.7019e-08 | 2.2546e-06 | 3.7063e-08 | 5.5825e-12 | 5.132e-12 | 4.5042e-13 | 3.2411e-09 | 3.4653e-09 | 2.9062e-09 | 2e-09 | 1.1811e-09 | 7.725e-10 | 5.5557e-10 | 2.6288e-11 | 2.6372e-11 | 2.4605e-11 | 2.0963e-11 | 1.4708e-11 | 1.0311e-11 | 7.8679e-12 | 3.5621e-12
|  |  | Community Avg | 1.6197e-05 | 2.6625e-07 | 1.0528e-05 | 1.7306e-07 | 2.553e-11 | 2.4415e-11 | 1.1159e-12 | 1.5134e-08 | 1.6181e-08 | 1.357e-08 | 9.3387e-09 | 5.515e-09 | 3.6072e-09 | 2.5942e-09 | 1.2275e-10 | 1.2314e-10 | 1.1489e-10 | 9.7884e-11 | 6.868e-11 | 4.8146e-11 | 3.6739e-11 | 1.6633e-11
| PROC-Paints-INC-resin-solvent | High-End | Fenceline Avg | 0.0032837 | 8.9965e-06 | 0.0032837 | 8.9965e-06 | 1.0474e-09 | 1.0458e-09 | 4.1713e-11 | 4.5877e-06 | 4.9774e-06 | 4.1118e-06 | 2.7964e-06 | 1.6357e-06 | 1.0822e-06 | 7.3457e-07 | 6.2018e-09 | 6.3133e-09 | 5.8021e-09 | 4.8852e-09 | 3.3949e-09 | 2.4075e-09 | 1.7338e-09 | 7.9367e-10
|  |  | Outer-boundary Avg | 2.8659e-05 | 7.8517e-08 | 2.8659e-05 | 7.8517e-08 | 9.0425e-12 | 8.538e-12 | 2.5842e-12 | 4.0039e-08 | 4.344e-08 | 3.5886e-08 | 2.4406e-08 | 1.4275e-08 | 9.4452e-09 | 6.4109e-09 | 5.4126e-11 | 5.5099e-11 | 5.0638e-11 | 4.2635e-11 | 2.9629e-11 | 2.1012e-11 | 1.5132e-11 | 6.9267e-12
|  |  | Community Avg | 0.00012417 | 3.402e-07 | 0.00012417 | 3.402e-07 | 4.1357e-11 | 4.0196e-11 | 6.0682e-12 | 1.7348e-07 | 1.8822e-07 | 1.5549e-07 | 1.0575e-07 | 6.1852e-08 | 4.0925e-08 | 2.7778e-08 | 2.3452e-10 | 2.3874e-10 | 2.194e-10 | 1.8473e-10 | 1.2838e-10 | 9.104e-11 | 6.5564e-11 | 3.0013e-11
|  | Mean | Fenceline Avg | 0.0022528 | 6.1719e-06 | 0.0014643 | 4.0118e-06 | 5.6415e-10 | 5.5752e-10 | 6.6326e-12 | 2.1049e-06 | 2.2505e-06 | 1.8875e-06 | 1.2989e-06 | 7.6706e-07 | 5.0171e-07 | 3.6082e-07 | 2.8455e-09 | 2.8546e-09 | 2.6634e-09 | 2.2691e-09 | 1.5921e-09 | 1.1161e-09 | 8.5164e-10 | 3.8557e-10
|  |  | Outer-boundary Avg | 1.7524e-05 | 4.801e-08 | 1.139e-05 | 3.1206e-08 | 4.6982e-12 | 4.3264e-12 | 3.7178e-13 | 1.6374e-08 | 1.7506e-08 | 1.4682e-08 | 1.0104e-08 | 5.9667e-09 | 3.9026e-09 | 2.8067e-09 | 2.2135e-11 | 2.2205e-11 | 2.0717e-11 | 1.765e-11 | 1.2384e-11 | 8.6816e-12 | 6.6247e-12 | 2.9993e-12
|  |  | Community Avg | 8.1838e-05 | 2.2421e-07 | 5.3194e-05 | 1.4574e-07 | 2.1498e-11 | 2.0579e-11 | 9.1805e-13 | 7.6467e-08 | 8.1757e-08 | 6.8567e-08 | 4.7186e-08 | 2.7866e-08 | 1.8226e-08 | 1.3108e-08 | 1.0337e-10 | 1.037e-10 | 9.6754e-11 | 8.243e-11 | 5.7836e-11 | 4.0545e-11 | 3.0938e-11 | 1.4007e-11
| PROC-Paints-INC-resin-solvent | High-End | Fenceline Avg | 0.0015198 | 4.164e-06 | 0.0015198 | 4.164e-06 | 4.8479e-10 | 4.8406e-10 | 1.9307e-11 | 2.1234e-06 | 2.3038e-06 | 1.9031e-06 | 1.2943e-06 | 7.5705e-07 | 5.0091e-07 | 3.3999e-07 | 2.8705e-09 | 2.9221e-09 | 2.6855e-09 | 2.2611e-09 | 1.5713e-09 | 1.1143e-09 | 8.0248e-10 | 3.6734e-10
|  |  | Outer-boundary Avg | 1.3264e-05 | 3.6341e-08 | 1.3264e-05 | 3.6341e-08 | 4.1853e-12 | 3.9517e-12 | 1.1961e-12 | 1.8532e-08 | 2.0106e-08 | 1.6609e-08 | 1.1296e-08 | 6.6072e-09 | 4.3717e-09 | 2.9673e-09 | 2.5052e-11 | 2.5502e-11 | 2.3437e-11 | 1.9734e-11 | 1.3714e-11 | 9.725e-12 | 7.0037e-12 | 3.206e-12
|  |  | Community Avg | 5.7473e-05 | 1.5746e-07 | 5.7473e-05 | 1.5746e-07 | 1.9142e-11 | 1.8604e-11 | 2.8086e-12 | 8.0296e-08 | 8.7117e-08 | 7.1966e-08 | 4.8945e-08 | 2.8628e-08 | 1.8942e-08 | 1.2857e-08 | 1.0855e-10 | 1.105e-10 | 1.0155e-10 | 8.5502e-11 | 5.9419e-11 | 4.2137e-11 | 3.0346e-11 | 1.3891e-11
|  | Mean | Fenceline Avg | 0.0010427 | 2.8566e-06 | 0.00067774 | 1.8568e-06 | 2.6111e-10 | 2.5804e-10 | 3.0699e-12 | 9.7425e-07 | 1.0416e-06 | 8.736e-07 | 6.0118e-07 | 3.5503e-07 | 2.3221e-07 | 1.67e-07 | 1.317e-09 | 1.3212e-09 | 1.2327e-09 | 1.0502e-09 | 7.3688e-10 | 5.1657e-10 | 3.9418e-10 | 1.7846e-10
|  |  | Outer-boundary Avg | 8.1107e-06 | 2.2221e-08 | 5.2719e-06 | 1.4444e-08 | 2.1745e-12 | 2.0025e-12 | 1.7208e-13 | 7.5784e-09 | 8.1027e-09 | 6.7954e-09 | 4.6764e-09 | 2.7617e-09 | 1.8063e-09 | 1.2991e-09 | 1.0245e-11 | 1.0277e-11 | 9.589e-12 | 8.1693e-12 | 5.732e-12 | 4.0182e-12 | 3.0662e-12 | 1.3882e-12
|  |  | Community Avg | 3.7878e-05 | 1.0378e-07 | 2.4621e-05 | 6.7454e-08 | 9.95e-12 | 9.5251e-12 | 4.2492e-13 | 3.5392e-08 | 3.7841e-08 | 3.1736e-08 | 2.184e-08 | 1.2897e-08 | 8.4357e-09 | 6.0668e-09 | 4.7845e-11 | 4.7997e-11 | 4.4782e-11 | 3.8152e-11 | 2.6769e-11 | 1.8766e-11 | 1.432e-11 | 6.483e-12
| COM-Paints-USE-HE-LOW-PV | High-End | Fenceline Avg | 150 | 0.82232 | 150 | 0.82232 | 9.5738e-05 | 9.5594e-05 | 3.8128e-06 | 0.20957 | 0.22737 | 0.18783 | 0.12774 | 0.074717 | 0.049437 | 0.033555 | 0.00056688 | 0.00057707 | 0.00053034 | 0.00044653 | 0.00031031 | 0.00022006 | 0.00015848 | 7.2545e-05
|  |  | Outer-boundary Avg | 2.6195 | 0.0071768 | 2.6195 | 0.0071768 | 8.2653e-07 | 7.8041e-07 | 2.3621e-07 | 0.0036598 | 0.0039707 | 0.0032801 | 0.0022308 | 0.0013048 | 0.00086334 | 0.00058599 | 4.9474e-06 | 5.0364e-06 | 4.6285e-06 | 3.8971e-06 | 2.7082e-06 | 1.9206e-06 | 1.3831e-06 | 6.3314e-07
|  |  | Community Avg | 11.35 | 0.031096 | 11.35 | 0.031096 | 3.7803e-06 | 3.6741e-06 | 5.5466e-07 | 0.015857 | 0.017204 | 0.014212 | 0.0096658 | 0.0056536 | 0.0037407 | 0.002539 | 2.1436e-05 | 2.1822e-05 | 2.0055e-05 | 1.6885e-05 | 1.1734e-05 | 8.3215e-06 | 5.9928e-06 | 2.7433e-06
|  | Mean | Fenceline Avg | 150 | 0.56415 | 97.5 | 0.36669 | 5.1566e-05 | 5.096e-05 | 6.0626e-07 | 0.14016 | 0.14985 | 0.12568 | 0.086486 | 0.051075 | 0.033406 | 0.024025 | 0.00026009 | 0.00026092 | 0.00024344 | 0.0002074 | 0.00014552 | 0.00010201 | 7.7844e-05 | 3.5243e-05
|  |  | Outer-boundary Avg | 1.6017 | 0.0043883 | 1.0411 | 0.0028524 | 4.2944e-07 | 3.9546e-07 | 3.3983e-08 | 0.0014966 | 0.0016002 | 0.001342 | 0.00092352 | 0.00054539 | 0.00035672 | 0.00025655 | 2.0232e-06 | 2.0296e-06 | 1.8937e-06 | 1.6133e-06 | 1.132e-06 | 7.9354e-07 | 6.0553e-07 | 2.7415e-07
|  |  | Community Avg | 7.4804 | 0.020494 | 4.8622 | 0.013321 | 1.965e-06 | 1.8811e-06 | 8.3915e-08 | 0.0069895 | 0.007473 | 0.0062673 | 0.004313 | 0.002547 | 0.0016659 | 0.0011981 | 9.4487e-06 | 9.4787e-06 | 8.8438e-06 | 7.5345e-06 | 5.2865e-06 | 3.706e-06 | 2.8279e-06 | 1.2803e-06
| COM-Paints-USE-CT-LOW PV | High-End | Fenceline Avg | 144.6375 | 0.39627 | 144.6375 | 0.39627 | 4.6135e-05 | 4.6066e-05 | 1.8374e-06 | 0.20207 | 0.21924 | 0.18111 | 0.12318 | 0.072046 | 0.047669 | 0.032355 | 0.00027317 | 0.00027808 | 0.00025556 | 0.00021518 | 0.00014953 | 0.00010604 | 7.6369e-05 | 3.4959e-05
|  |  | Outer-boundary Avg | 1.2623 | 0.0034584 | 1.2623 | 0.0034584 | 3.983e-07 | 3.7607e-07 | 1.1383e-07 | 0.0017636 | 0.0019134 | 0.0015806 | 0.001075 | 0.00062878 | 0.00041603 | 0.00028238 | 2.3841e-06 | 2.427e-06 | 2.2304e-06 | 1.878e-06 | 1.3051e-06 | 9.2549e-07 | 6.6651e-07 | 3.051e-07
|  |  | Community Avg | 5.4695 | 0.014985 | 5.4695 | 0.014985 | 1.8217e-06 | 1.7705e-06 | 2.6729e-07 | 0.0076414 | 0.0082905 | 0.0068487 | 0.0046579 | 0.0027244 | 0.0018026 | 0.0012235 | 1.033e-05 | 1.0516e-05 | 9.6641e-06 | 8.1369e-06 | 5.6546e-06 | 4.01e-06 | 2.8879e-06 | 1.322e-06
|  | Mean | Fenceline Avg | 99.2271 | 0.27186 | 64.4976 | 0.17671 | 2.4849e-05 | 2.4557e-05 | 2.9215e-07 | 0.092716 | 0.099129 | 0.083137 | 0.057212 | 0.033787 | 0.022099 | 0.015893 | 0.00012534 | 0.00012573 | 0.00011731 | 9.9945e-05 | 7.0126e-05 | 4.916e-05 | 3.7512e-05 | 1.6983e-05
|  |  | Outer-boundary Avg | 0.77186 | 0.0021147 | 0.50171 | 0.0013745 | 2.0694e-07 | 1.9057e-07 | 1.6376e-08 | 0.00072121 | 0.0007711 | 0.0006467 | 0.00044504 | 0.00026282 | 0.0001719 | 0.00012363 | 9.7496e-07 | 9.7805e-07 | 9.1254e-07 | 7.7744e-07 | 5.4549e-07 | 3.824e-07 | 2.918e-07 | 1.3211e-07
|  |  | Community Avg | 3.6047 | 0.0098759 | 2.3431 | 0.0064193 | 9.469e-07 | 9.0646e-07 | 4.0438e-08 | 0.0033682 | 0.0036011 | 0.0030202 | 0.0020784 | 0.0012274 | 0.00080279 | 0.00057735 | 4.5532e-06 | 4.5677e-06 | 4.2617e-06 | 3.6308e-06 | 2.5475e-06 | 1.7859e-06 | 1.3627e-06 | 6.1696e-07
| COM-Paints-USE | High-End | Fenceline Avg | 3.9843 | 0.021832 | 3.9843 | 0.021832 | 2.4809e-06 | 2.4676e-06 | 1.0853e-07 | 0.0055665 | 0.0060394 | 0.0049891 | 0.0033931 | 0.0019846 | 0.0013131 | 0.0008913 | 1.505e-05 | 1.5321e-05 | 1.408e-05 | 1.1855e-05 | 8.2385e-06 | 5.8424e-06 | 4.2075e-06 | 1.926e-06
|  |  | Outer-boundary Avg | 0.034583 | 0.0001895 | 0.034583 | 0.0001895 | 2.1589e-08 | 1.9739e-08 | 6.2848e-09 | 4.8317e-05 | 5.2421e-05 | 4.3305e-05 | 2.9452e-05 | 1.7226e-05 | 1.1398e-05 | 7.7363e-06 | 1.3063e-07 | 1.3298e-07 | 1.2221e-07 | 1.029e-07 | 7.1509e-08 | 5.0711e-08 | 3.652e-08 | 1.6718e-08
|  |  | Community Avg | 0.1508 | 0.00082632 | 0.1508 | 0.00082632 | 9.661e-08 | 9.4401e-08 | 1.5834e-08 | 0.00021069 | 0.00022859 | 0.00018883 | 0.00012843 | 7.5117e-05 | 4.9702e-05 | 3.3735e-05 | 5.6964e-07 | 5.7988e-07 | 5.3292e-07 | 4.487e-07 | 3.1182e-07 | 2.2113e-07 | 1.5925e-07 | 7.2898e-08
|  | Mean | Fenceline Avg | 2.8461 | 0.015595 | 1.85 | 0.010137 | 1.4247e-06 | 1.4079e-06 | 1.6755e-08 | 0.0026593 | 0.0028433 | 0.0023846 | 0.001641 | 0.00096909 | 0.00063385 | 0.00045585 | 7.19e-06 | 7.2128e-06 | 6.7297e-06 | 5.7334e-06 | 4.0228e-06 | 2.8201e-06 | 2.1519e-06 | 9.7425e-07
|  |  | Outer-boundary Avg | 0.022142 | 0.00012132 | 0.014392 | 7.8861e-05 | 1.1865e-08 | 1.0925e-08 | 9.3918e-10 | 2.0689e-05 | 2.212e-05 | 1.8551e-05 | 1.2766e-05 | 7.5392e-06 | 4.9311e-06 | 3.5464e-06 | 5.5936e-08 | 5.6114e-08 | 5.2355e-08 | 4.4604e-08 | 3.1296e-08 | 2.1939e-08 | 1.6741e-08 | 7.5794e-09
|  |  | Community Avg | 0.1034 | 0.00056656 | 0.067208 | 0.00036826 | 5.429e-08 | 5.1971e-08 | 2.3191e-09 | 9.6611e-05 | 0.00010329 | 8.663e-05 | 5.9616e-05 | 3.5206e-05 | 2.3027e-05 | 1.6561e-05 | 2.6121e-07 | 2.6204e-07 | 2.4448e-07 | 2.0829e-07 | 1.4614e-07 | 1.0245e-07 | 7.8177e-08 | 3.5394e-08
| COM-Paints-USE | High-End | Fenceline Avg | 0.50492 | 0.0013834 | 0.50492 | 0.0013834 | 1.6106e-07 | 1.6081e-07 | 6.4141e-09 | 0.00070543 | 0.00076536 | 0.00063225 | 0.00043 | 0.00025151 | 0.00016641 | 0.00011295 | 9.5363e-07 | 9.7077e-07 | 8.9216e-07 | 7.5117e-07 | 5.2202e-07 | 3.7019e-07 | 2.666e-07 | 1.2204e-07
|  |  | Outer-boundary Avg | 0.0044067 | 1.2073e-05 | 0.0044067 | 1.2073e-05 | 1.3904e-09 | 1.3128e-09 | 3.9736e-10 | 6.1567e-06 | 6.6797e-06 | 5.518e-06 | 3.7528e-06 | 2.195e-06 | 1.4524e-06 | 9.8579e-07 | 8.3228e-09 | 8.4724e-09 | 7.7863e-09 | 6.5559e-09 | 4.5559e-09 | 3.2309e-09 | 2.3268e-09 | 1.0651e-09
|  |  | Community Avg | 0.019094 | 5.2311e-05 | 0.019094 | 5.2311e-05 | 6.3593e-09 | 6.1807e-09 | 9.3308e-10 | 2.6676e-05 | 2.8942e-05 | 2.3909e-05 | 1.626e-05 | 9.5108e-06 | 6.2928e-06 | 4.2713e-06 | 3.6061e-08 | 3.671e-08 | 3.3737e-08 | 2.8406e-08 | 1.974e-08 | 1.3999e-08 | 1.0081e-08 | 4.6149e-09
|  | Mean | Fenceline Avg | 0.3464 | 0.00094904 | 0.22516 | 0.00061687 | 8.6747e-08 | 8.5727e-08 | 1.0199e-09 | 0.00032367 | 0.00034606 | 0.00029023 | 0.00019972 | 0.00011795 | 7.7145e-05 | 5.5482e-05 | 4.3755e-07 | 4.3893e-07 | 4.0953e-07 | 3.489e-07 | 2.4481e-07 | 1.7161e-07 | 1.3095e-07 | 5.9288e-08
|  |  | Outer-boundary Avg | 0.0026945 | 7.3823e-06 | 0.0017514 | 4.7985e-06 | 7.2243e-10 | 6.6526e-10 | 5.7168e-11 | 2.5177e-06 | 2.6919e-06 | 2.2576e-06 | 1.5536e-06 | 9.1748e-07 | 6.0009e-07 | 4.3158e-07 | 3.4035e-09 | 3.4143e-09 | 3.1856e-09 | 2.714e-09 | 1.9043e-09 | 1.3349e-09 | 1.0186e-09 | 4.6118e-10
|  |  | Community Avg | 0.012584 | 3.4476e-05 | 0.0081795 | 2.241e-05 | 3.3056e-09 | 3.1644e-09 | 1.4117e-10 | 1.1758e-05 | 1.2571e-05 | 1.0543e-05 | 7.2555e-06 | 4.2848e-06 | 2.8025e-06 | 2.0155e-06 | 1.5895e-08 | 1.5946e-08 | 1.4877e-08 | 1.2675e-08 | 8.8933e-09 | 6.2344e-09 | 4.7572e-09 | 2.1538e-09
| COM-Paints-USE | High-End | Fenceline Avg | 45.5942 | 0.24983 | 45.5942 | 0.24983 | 2.8389e-05 | 2.8238e-05 | 1.2419e-06 | 0.0637 | 0.069111 | 0.057092 | 0.038829 | 0.022711 | 0.015027 | 0.010199 | 0.00017222 | 0.00017532 | 0.00016112 | 0.00013566 | 9.4276e-05 | 6.6856e-05 | 4.8148e-05 | 2.204e-05
|  |  | Outer-boundary Avg | 0.39575 | 0.0021685 | 0.39575 | 0.0021685 | 2.4706e-07 | 2.2588e-07 | 7.1919e-08 | 0.00055291 | 0.00059988 | 0.00049555 | 0.00033703 | 0.00019713 | 0.00013043 | 8.853e-05 | 1.4949e-06 | 1.5218e-06 | 1.3985e-06 | 1.1775e-06 | 8.183e-07 | 5.803e-07 | 4.1792e-07 | 1.9131e-07
|  |  | Community Avg | 1.7257 | 0.0094559 | 1.7257 | 0.0094559 | 1.1055e-06 | 1.0803e-06 | 1.8119e-07 | 0.002411 | 0.0026158 | 0.0021609 | 0.0014696 | 0.0008596 | 0.00056875 | 0.00038604 | 6.5186e-06 | 6.6357e-06 | 6.0984e-06 | 5.1347e-06 | 3.5683e-06 | 2.5305e-06 | 1.8224e-06 | 8.342e-07
|  | Mean | Fenceline Avg | 32.5689 | 0.17846 | 21.1698 | 0.116 | 1.6303e-05 | 1.6112e-05 | 1.9173e-07 | 0.030432 | 0.032537 | 0.027288 | 0.018778 | 0.01109 | 0.0072533 | 0.0052165 | 8.2278e-05 | 8.2539e-05 | 7.701e-05 | 6.5609e-05 | 4.6034e-05 | 3.2271e-05 | 2.4625e-05 | 1.1149e-05
|  |  | Outer-boundary Avg | 0.25338 | 0.0013884 | 0.1647 | 0.00090244 | 1.3577e-07 | 1.2502e-07 | 1.0747e-08 | 0.00023675 | 0.00025313 | 0.00021229 | 0.00014609 | 8.6274e-05 | 5.6429e-05 | 4.0583e-05 | 6.401e-07 | 6.4213e-07 | 5.9912e-07 | 5.1042e-07 | 3.5813e-07 | 2.5106e-07 | 1.9158e-07 | 8.6734e-08
|  |  | Community Avg | 1.1832 | 0.0064833 | 0.76908 | 0.0042141 | 6.2126e-07 | 5.9472e-07 | 2.6539e-08 | 0.0011056 | 0.001182 | 0.00099134 | 0.00068221 | 0.00040288 | 0.00026351 | 0.00018951 | 2.9891e-06 | 2.9986e-06 | 2.7977e-06 | 2.3835e-06 | 1.6724e-06 | 1.1724e-06 | 8.946e-07 | 4.0502e-07
| COM-Paints-USE | High-End | Fenceline Avg | 5.1299 | 0.014055 | 5.1299 | 0.014055 | 1.6363e-06 | 1.6338e-06 | 6.5166e-08 | 0.0071671 | 0.0077759 | 0.0064236 | 0.0043687 | 0.0025553 | 0.0016907 | 0.0011476 | 9.6887e-06 | 9.8629e-06 | 9.0642e-06 | 7.6318e-06 | 5.3036e-06 | 3.7611e-06 | 2.7086e-06 | 1.2399e-06
|  |  | Outer-boundary Avg | 0.044772 | 0.00012266 | 0.044772 | 0.00012266 | 1.4127e-08 | 1.3338e-08 | 4.0372e-09 | 6.2551e-05 | 6.7864e-05 | 5.6062e-05 | 3.8128e-05 | 2.2301e-05 | 1.4756e-05 | 1.0015e-05 | 8.4558e-08 | 8.6079e-08 | 7.9108e-08 | 6.6607e-08 | 4.6288e-08 | 3.2825e-08 | 2.3639e-08 | 1.0821e-08
|  |  | Community Avg | 0.19399 | 0.00053147 | 0.19399 | 0.00053147 | 6.461e-08 | 6.2795e-08 | 9.48e-09 | 0.00027102 | 0.00029405 | 0.00024291 | 0.0001652 | 9.6628e-05 | 6.3934e-05 | 4.3395e-05 | 3.6638e-07 | 3.7296e-07 | 3.4276e-07 | 2.886e-07 | 2.0056e-07 | 1.4223e-07 | 1.0243e-07 | 4.6887e-08
|  | Mean | Fenceline Avg | 3.5193 | 0.009642 | 2.2876 | 0.0062673 | 8.8134e-07 | 8.7097e-07 | 1.0362e-08 | 0.0032884 | 0.0035159 | 0.0029487 | 0.0020292 | 0.0011983 | 0.00078378 | 0.00056368 | 4.4454e-06 | 4.4595e-06 | 4.1608e-06 | 3.5448e-06 | 2.4872e-06 | 1.7436e-06 | 1.3305e-06 | 6.0236e-07
|  |  | Outer-boundary Avg | 0.027376 | 7.5003e-05 | 0.017794 | 4.8752e-05 | 7.3398e-09 | 6.759e-09 | 5.8081e-10 | 2.558e-05 | 2.7349e-05 | 2.2937e-05 | 1.5784e-05 | 9.3215e-06 | 6.0968e-06 | 4.3847e-06 | 3.4579e-08 | 3.4689e-08 | 3.2366e-08 | 2.7574e-08 | 1.9347e-08 | 1.3563e-08 | 1.0349e-08 | 4.6856e-09
|  |  | Community Avg | 0.12785 | 0.00035027 | 0.083102 | 0.00022768 | 3.3584e-08 | 3.215e-08 | 1.4342e-09 | 0.00011946 | 0.00012772 | 0.00010712 | 7.3715e-05 | 4.3533e-05 | 2.8473e-05 | 2.0477e-05 | 1.6149e-07 | 1.62e-07 | 1.5115e-07 | 1.2877e-07 | 9.0354e-08 | 6.334e-08 | 4.8333e-08 | 2.1882e-08
| PROC-Polymer-FORM-reactive-resin | High-End | Fenceline Avg | 0.0037386 | 1.0243e-05 | 0.0037386 | 1.0243e-05 | 1.1925e-09 | 1.1907e-09 | 4.7492e-11 | 5.2232e-06 | 5.6669e-06 | 4.6813e-06 | 3.1838e-06 | 1.8622e-06 | 1.2321e-06 | 8.3632e-07 | 7.0609e-09 | 7.1878e-09 | 6.6058e-09 | 5.5619e-09 | 3.8652e-09 | 2.741e-09 | 1.974e-09 | 9.0361e-10
|  |  | Outer-boundary Avg | 3.2628e-05 | 8.9393e-08 | 3.2628e-05 | 8.9393e-08 | 1.0295e-11 | 9.7206e-12 | 2.9422e-12 | 4.5585e-08 | 4.9458e-08 | 4.0856e-08 | 2.7787e-08 | 1.6253e-08 | 1.0754e-08 | 7.299e-09 | 6.1624e-11 | 6.2732e-11 | 5.7652e-11 | 4.8541e-11 | 3.3733e-11 | 2.3922e-11 | 1.7228e-11 | 7.8863e-12
|  |  | Community Avg | 0.00014137 | 3.8733e-07 | 0.00014137 | 3.8733e-07 | 4.7086e-11 | 4.5764e-11 | 6.9088e-12 | 1.9751e-07 | 2.1429e-07 | 1.7702e-07 | 1.204e-07 | 7.042e-08 | 4.6594e-08 | 3.1625e-08 | 2.6701e-10 | 2.7181e-10 | 2.498e-10 | 2.1032e-10 | 1.4616e-10 | 1.0365e-10 | 7.4646e-11 | 3.417e-11
|  | Mean | Fenceline Avg | 0.0025648 | 7.0269e-06 | 0.0016671 | 4.5675e-06 | 6.423e-10 | 6.3474e-10 | 7.5514e-12 | 2.3965e-06 | 2.5623e-06 | 2.1489e-06 | 1.4788e-06 | 8.7331e-07 | 5.712e-07 | 4.108e-07 | 3.2397e-09 | 3.25e-09 | 3.0323e-09 | 2.5834e-09 | 1.8126e-09 | 1.2707e-09 | 9.6961e-10 | 4.3898e-10
|  |  | Outer-boundary Avg | 1.9951e-05 | 5.466e-08 | 1.2968e-05 | 3.5529e-08 | 5.349e-12 | 4.9258e-12 | 4.2328e-13 | 1.8642e-08 | 1.9931e-08 | 1.6716e-08 | 1.1503e-08 | 6.7933e-09 | 4.4432e-09 | 3.1955e-09 | 2.5201e-11 | 2.5281e-11 | 2.3587e-11 | 2.0095e-11 | 1.41e-11 | 9.8842e-12 | 7.5423e-12 | 3.4147e-12
|  |  | Community Avg | 9.3174e-05 | 2.5527e-07 | 6.0563e-05 | 1.6593e-07 | 2.4475e-11 | 2.343e-11 | 1.0452e-12 | 8.706e-08 | 9.3082e-08 | 7.8065e-08 | 5.3722e-08 | 3.1726e-08 | 2.075e-08 | 1.4923e-08 | 1.1769e-10 | 1.1806e-10 | 1.1016e-10 | 9.3848e-11 | 6.5848e-11 | 4.6161e-11 | 3.5224e-11 | 1.5947e-11
| PROC-Polymer-FORM-reactive-resin | High-End | Fenceline Avg | 0.0012212 | 3.3458e-06 | 0.0012212 | 3.3458e-06 | 3.8953e-10 | 3.8895e-10 | 1.5513e-11 | 1.7062e-06 | 1.8511e-06 | 1.5292e-06 | 1.04e-06 | 6.0831e-07 | 4.0249e-07 | 2.7319e-07 | 2.3065e-09 | 2.3479e-09 | 2.1578e-09 | 1.8168e-09 | 1.2626e-09 | 8.9536e-10 | 6.4481e-10 | 2.9517e-10
|  |  | Outer-boundary Avg | 1.0658e-05 | 2.9201e-08 | 1.0658e-05 | 2.9201e-08 | 3.3629e-12 | 3.1753e-12 | 9.6107e-13 | 1.4891e-08 | 1.6156e-08 | 1.3346e-08 | 9.0767e-09 | 5.309e-09 | 3.5127e-09 | 2.3842e-09 | 2.013e-11 | 2.0492e-11 | 1.8832e-11 | 1.5856e-11 | 1.1019e-11 | 7.8142e-12 | 5.6276e-12 | 2.5761e-12
|  |  | Community Avg | 4.618e-05 | 1.2652e-07 | 4.618e-05 | 1.2652e-07 | 1.5381e-11 | 1.4949e-11 | 2.2568e-12 | 6.4519e-08 | 7e-08 | 5.7826e-08 | 3.9328e-08 | 2.3003e-08 | 1.522e-08 | 1.0331e-08 | 8.7219e-11 | 8.8787e-11 | 8.1597e-11 | 6.8703e-11 | 4.7744e-11 | 3.3858e-11 | 2.4383e-11 | 1.1162e-11
|  | Mean | Fenceline Avg | 0.00083781 | 2.2954e-06 | 0.00054457 | 1.492e-06 | 2.0981e-10 | 2.0734e-10 | 2.4667e-12 | 7.8283e-07 | 8.3698e-07 | 7.0195e-07 | 4.8306e-07 | 2.8527e-07 | 1.8659e-07 | 1.3419e-07 | 1.0583e-09 | 1.0616e-09 | 9.9051e-10 | 8.4387e-10 | 5.921e-10 | 4.1507e-10 | 3.1673e-10 | 1.434e-10
|  |  | Outer-boundary Avg | 6.5171e-06 | 1.7855e-08 | 4.2361e-06 | 1.1606e-08 | 1.7473e-12 | 1.609e-12 | 1.3827e-13 | 6.0894e-09 | 6.5106e-09 | 5.4603e-09 | 3.7576e-09 | 2.219e-09 | 1.4514e-09 | 1.0438e-09 | 8.2319e-12 | 8.258e-12 | 7.7049e-12 | 6.5642e-12 | 4.6057e-12 | 3.2287e-12 | 2.4637e-12 | 1.1154e-12
|  |  | Community Avg | 3.0436e-05 | 8.3385e-08 | 1.9783e-05 | 5.42e-08 | 7.995e-12 | 7.6536e-12 | 3.4143e-13 | 2.8438e-08 | 3.0406e-08 | 2.55e-08 | 1.7548e-08 | 1.0363e-08 | 6.7782e-09 | 4.8748e-09 | 3.8444e-11 | 3.8566e-11 | 3.5983e-11 | 3.0656e-11 | 2.1509e-11 | 1.5079e-11 | 1.1506e-11 | 5.2092e-12
| PROC-Article-PROC-twopart-resin | High-End | Fenceline Avg | 1.5759e-05 | 4.3607e-06 | 1.5759e-05 | 4.3607e-06 | 4.1775e-10 | 4.1479e-10 | 7.9781e-12 | 2.2017e-08 | 2.3887e-08 | 1.9733e-08 | 1.3421e-08 | 7.8498e-09 | 5.1938e-09 | 3.5253e-09 | 3.0061e-09 | 3.0601e-09 | 2.8123e-09 | 2.3679e-09 | 1.6455e-09 | 1.1669e-09 | 8.404e-10 | 3.847e-10
|  |  | Outer-boundary Avg | 1.4089e-07 | 3.8985e-08 | 1.4089e-07 | 3.8985e-08 | 3.3867e-12 | 3.1739e-12 | 4.3062e-13 | 1.9683e-10 | 2.1355e-10 | 1.7641e-10 | 1.1998e-10 | 7.0177e-11 | 4.6433e-11 | 3.1516e-11 | 2.6875e-11 | 2.7358e-11 | 2.5143e-11 | 2.1169e-11 | 1.4711e-11 | 1.0433e-11 | 7.5132e-12 | 3.4393e-12
|  |  | Community Avg | 6.0776e-07 | 1.6818e-07 | 6.0776e-07 | 1.6818e-07 | 1.5747e-11 | 1.511e-11 | 1.1e-12 | 8.4911e-10 | 9.2124e-10 | 7.6103e-10 | 5.1758e-10 | 3.0274e-10 | 2.0031e-10 | 1.3596e-10 | 1.1593e-10 | 1.1802e-10 | 1.0846e-10 | 9.1321e-11 | 6.3463e-11 | 4.5005e-11 | 3.2411e-11 | 1.4837e-11
|  | Mean | Fenceline Avg | 1.3552e-05 | 3.75e-06 | 8.8089e-06 | 2.4375e-06 | 3.4242e-10 | 3.3826e-10 | 4.1583e-12 | 1.2663e-08 | 1.3539e-08 | 1.1355e-08 | 7.8138e-09 | 4.6145e-09 | 3.0181e-09 | 2.1706e-09 | 1.7289e-09 | 1.7344e-09 | 1.6182e-09 | 1.3787e-09 | 9.6733e-10 | 6.7812e-10 | 5.1745e-10 | 2.3427e-10
|  |  | Outer-boundary Avg | 1.0555e-07 | 2.9206e-08 | 6.8605e-08 | 1.8984e-08 | 2.8574e-12 | 2.6255e-12 | 2.3196e-13 | 9.862e-11 | 1.0544e-10 | 8.8431e-11 | 6.0855e-11 | 3.5938e-11 | 2.3506e-11 | 1.6905e-11 | 1.3465e-11 | 1.3508e-11 | 1.2603e-11 | 1.0737e-11 | 7.5338e-12 | 5.2813e-12 | 4.03e-12 | 1.8245e-12
|  |  | Community Avg | 4.9265e-07 | 1.3632e-07 | 3.2023e-07 | 8.861e-08 | 1.3065e-11 | 1.2489e-11 | 5.7609e-13 | 4.6033e-10 | 4.9217e-10 | 4.1277e-10 | 2.8405e-10 | 1.6775e-10 | 1.0972e-10 | 7.8907e-11 | 6.2851e-11 | 6.305e-11 | 5.8827e-11 | 5.0118e-11 | 3.5165e-11 | 2.4651e-11 | 1.8811e-11 | 8.5164e-12
| PROC-Article-PROC-twopart-resin | High-End | Fenceline Avg | 4.3104e-06 | 6.8495e-07 | 4.3104e-06 | 6.8495e-07 | 6.7335e-11 | 6.6719e-11 | 1.3878e-12 | 6.0221e-09 | 6.5337e-09 | 5.3974e-09 | 3.6708e-09 | 2.1471e-09 | 1.4206e-09 | 9.6425e-10 | 4.7218e-10 | 4.8066e-10 | 4.4174e-10 | 3.7193e-10 | 2.5847e-10 | 1.833e-10 | 1.32e-10 | 6.0426e-11
|  |  | Outer-boundary Avg | 3.8584e-08 | 6.1311e-09 | 3.8584e-08 | 6.1311e-09 | 5.4495e-13 | 5.1541e-13 | 7.4365e-14 | 5.3906e-11 | 5.8485e-11 | 4.8314e-11 | 3.2859e-11 | 1.9219e-11 | 1.2716e-11 | 8.6312e-12 | 4.2266e-12 | 4.3026e-12 | 3.9541e-12 | 3.3293e-12 | 2.3136e-12 | 1.6407e-12 | 1.1816e-12 | 5.4089e-13
|  |  | Community Avg | 1.6786e-07 | 2.6674e-08 | 1.6786e-07 | 2.6674e-08 | 2.5395e-12 | 2.4606e-12 | 1.9187e-13 | 2.3452e-10 | 2.5445e-10 | 2.102e-10 | 1.4296e-10 | 8.3615e-11 | 5.5324e-11 | 3.7551e-11 | 1.8388e-11 | 1.8719e-11 | 1.7203e-11 | 1.4484e-11 | 1.0066e-11 | 7.1382e-12 | 5.1407e-12 | 2.3532e-12
|  | Mean | Fenceline Avg | 3.5903e-06 | 5.7051e-07 | 2.3337e-06 | 3.7083e-07 | 5.2179e-11 | 5.1547e-11 | 6.3219e-13 | 3.3547e-09 | 3.5867e-09 | 3.0081e-09 | 2.0701e-09 | 1.2225e-09 | 7.9958e-10 | 5.7504e-10 | 2.6303e-10 | 2.6386e-10 | 2.4619e-10 | 2.0974e-10 | 1.4716e-10 | 1.0317e-10 | 7.8722e-11 | 3.5641e-11
|  |  | Outer-boundary Avg | 2.797e-08 | 4.4446e-09 | 1.8181e-08 | 2.889e-09 | 4.353e-13 | 4.0014e-13 | 3.5152e-14 | 2.6135e-11 | 2.7943e-11 | 2.3435e-11 | 1.6127e-11 | 9.5238e-12 | 6.2292e-12 | 4.4799e-12 | 2.0491e-12 | 2.0556e-12 | 1.918e-12 | 1.634e-12 | 1.1465e-12 | 8.0372e-13 | 6.1329e-13 | 2.7766e-13
|  |  | Community Avg | 1.305e-07 | 2.0737e-08 | 8.4827e-08 | 1.3479e-08 | 1.9909e-12 | 1.9033e-12 | 8.7567e-14 | 1.2194e-10 | 1.3037e-10 | 1.0934e-10 | 7.5245e-11 | 4.4436e-11 | 2.9064e-11 | 2.0902e-11 | 9.5608e-12 | 9.5912e-12 | 8.9488e-12 | 7.6239e-12 | 5.3493e-12 | 3.75e-12 | 2.8615e-12 | 1.2955e-12
| IND-LabChem-USE | High-End | Fenceline Avg | 7.17e-05 | 4.6163e-05 | 7.17e-05 | 4.6163e-05 | 4.469e-09 | 4.4267e-09 | 7.3379e-11 | 1.0017e-07 | 1.0868e-07 | 8.978e-08 | 6.106e-08 | 3.5715e-08 | 2.3631e-08 | 1.6039e-08 | 3.1823e-08 | 3.2395e-08 | 2.9772e-08 | 2.5067e-08 | 1.742e-08 | 1.2353e-08 | 8.8965e-09 | 4.0725e-09
|  |  | Outer-boundary Avg | 5.8556e-07 | 3.7701e-07 | 5.8556e-07 | 3.7701e-07 | 3.5905e-11 | 3.3958e-11 | 4.0209e-12 | 8.1809e-10 | 8.8759e-10 | 7.3323e-10 | 4.9867e-10 | 2.9168e-10 | 1.9299e-10 | 1.3099e-10 | 2.5989e-10 | 2.6457e-10 | 2.4314e-10 | 2.0472e-10 | 1.4227e-10 | 1.0089e-10 | 7.2657e-11 | 3.326e-11
|  |  | Community Avg | 2.6604e-06 | 1.7128e-06 | 2.6604e-06 | 1.7128e-06 | 1.685e-10 | 1.6318e-10 | 1.0088e-11 | 3.7168e-09 | 4.0326e-09 | 3.3312e-09 | 2.2656e-09 | 1.3252e-09 | 8.768e-10 | 5.9513e-10 | 1.1808e-09 | 1.202e-09 | 1.1047e-09 | 9.3009e-10 | 6.4635e-10 | 4.5836e-10 | 3.301e-10 | 1.5111e-10
|  | Mean | Fenceline Avg | 6.6558e-05 | 4.2852e-05 | 4.3262e-05 | 2.7854e-05 | 3.8622e-09 | 3.8131e-09 | 4.9091e-11 | 6.219e-08 | 6.6492e-08 | 5.5765e-08 | 3.8376e-08 | 2.2663e-08 | 1.4823e-08 | 1.066e-08 | 1.9757e-08 | 1.9819e-08 | 1.8492e-08 | 1.5754e-08 | 1.1054e-08 | 7.749e-09 | 5.913e-09 | 2.6771e-09
|  |  | Outer-boundary Avg | 5.1745e-07 | 3.3315e-07 | 3.3634e-07 | 2.1655e-07 | 3.2273e-11 | 2.9518e-11 | 2.7554e-12 | 4.8349e-10 | 5.1694e-10 | 4.3354e-10 | 2.9835e-10 | 1.7619e-10 | 1.1524e-10 | 8.2878e-11 | 1.536e-10 | 1.5408e-10 | 1.4376e-10 | 1.2248e-10 | 8.5938e-11 | 6.0244e-11 | 4.597e-11 | 2.0813e-11
|  |  | Community Avg | 2.4182e-06 | 1.557e-06 | 1.5719e-06 | 1.012e-06 | 1.4746e-10 | 1.4067e-10 | 6.7939e-12 | 2.2596e-09 | 2.4159e-09 | 2.0261e-09 | 1.3943e-09 | 8.2341e-10 | 5.3856e-10 | 3.8732e-10 | 7.1782e-10 | 7.201e-10 | 6.7187e-10 | 5.724e-10 | 4.0162e-10 | 2.8154e-10 | 2.1484e-10 | 9.7266e-11
| IND-LabChem-USE | High-End | Fenceline Avg | 4.2331e-05 | 2.6674e-05 | 4.2331e-05 | 2.6674e-05 | 2.5845e-09 | 2.5592e-09 | 4.2565e-11 | 5.9141e-08 | 6.4165e-08 | 5.3006e-08 | 3.605e-08 | 2.1086e-08 | 1.3951e-08 | 9.4695e-09 | 1.8388e-08 | 1.8719e-08 | 1.7203e-08 | 1.4484e-08 | 1.0066e-08 | 7.1382e-09 | 5.1407e-09 | 2.3532e-09
|  |  | Outer-boundary Avg | 3.461e-07 | 2.1809e-07 | 3.461e-07 | 2.1809e-07 | 2.0731e-11 | 1.9573e-11 | 2.3546e-12 | 4.8354e-10 | 5.2462e-10 | 4.3338e-10 | 2.9474e-10 | 1.724e-10 | 1.1407e-10 | 7.7423e-11 | 1.5034e-10 | 1.5305e-10 | 1.4065e-10 | 1.1843e-10 | 8.2298e-11 | 5.8362e-11 | 4.2031e-11 | 1.924e-11
|  |  | Community Avg | 1.5701e-06 | 9.894e-07 | 1.5701e-06 | 9.894e-07 | 9.7177e-11 | 9.4122e-11 | 5.8487e-12 | 2.1936e-09 | 2.38e-09 | 1.9661e-09 | 1.3371e-09 | 7.8211e-10 | 5.1748e-10 | 3.5124e-10 | 6.8206e-10 | 6.9432e-10 | 6.3809e-10 | 5.3726e-10 | 3.7336e-10 | 2.6477e-10 | 1.9068e-10 | 8.7285e-11
|  | Mean | Fenceline Avg | 3.9128e-05 | 2.4656e-05 | 2.5433e-05 | 1.6026e-05 | 2.2228e-09 | 2.1946e-09 | 2.8244e-11 | 3.656e-08 | 3.9089e-08 | 3.2783e-08 | 2.256e-08 | 1.3323e-08 | 8.7141e-09 | 6.267e-09 | 1.1367e-08 | 1.1404e-08 | 1.064e-08 | 9.0645e-09 | 6.3601e-09 | 4.4586e-09 | 3.4022e-09 | 1.5403e-09
|  |  | Outer-boundary Avg | 3.0421e-07 | 1.917e-07 | 1.9774e-07 | 1.246e-07 | 1.8575e-11 | 1.699e-11 | 1.5849e-12 | 2.8425e-10 | 3.0391e-10 | 2.5488e-10 | 1.754e-10 | 1.0358e-10 | 6.7751e-11 | 4.8725e-11 | 8.838e-11 | 8.8661e-11 | 8.2722e-11 | 7.0475e-11 | 4.9449e-11 | 3.4665e-11 | 2.6451e-11 | 1.1976e-11
|  |  | Community Avg | 1.4217e-06 | 8.9585e-07 | 9.2409e-07 | 5.823e-07 | 8.4872e-11 | 8.0963e-11 | 3.9086e-12 | 1.3284e-09 | 1.4203e-09 | 1.1911e-09 | 8.197e-10 | 4.8408e-10 | 3.1662e-10 | 2.2771e-10 | 4.1303e-10 | 4.1434e-10 | 3.8658e-10 | 3.2935e-10 | 2.3109e-10 | 1.62e-10 | 1.2361e-10 | 5.5965e-11
|  |  | Max | 150 | 8.2286 | 150 | 8.2286 | 0.00095801 | 0.00095657 | 3.8153e-05 | 0.20957 | 0.22737 | 0.18783 | 0.12774 | 0.074717 | 0.049437 | 0.033555 | 0.0056725 | 0.0057745 | 0.0053069 | 0.0044682 | 0.0031051 | 0.002202 | 0.0015858 | 0.00072593
Fugitive Source (fine) | MFG-Repack | High-End | Fenceline Avg | 0.00011702 | 1.09e-05 | 0.00011702 | 1.09e-05 | 1.7346e-11 | 1.731e-11 | 4.4542e-14 | 1.6348e-07 | 1.7737e-07 | 1.4652e-07 | 9.9652e-08 | 5.8287e-08 | 3.8566e-08 | 2.6177e-08 | 7.5141e-09 | 7.6492e-09 | 7.0298e-09 | 5.9189e-09 | 4.1132e-09 | 2.9169e-09 | 2.1007e-09 | 9.6161e-10
|  |  | Outer-boundary Avg | 9.7234e-07 | 9.0574e-08 | 9.7234e-07 | 9.0574e-08 | 1.2599e-13 | 1.2333e-13 | 3.7065e-15 | 1.3585e-09 | 1.4739e-09 | 1.2175e-09 | 8.2806e-10 | 4.8434e-10 | 3.2046e-10 | 2.1751e-10 | 6.2438e-11 | 6.3561e-11 | 5.8414e-11 | 4.9183e-11 | 3.4179e-11 | 2.4238e-11 | 1.7455e-11 | 7.9905e-12
|  |  | Community Avg | 4.3585e-06 | 4.0599e-07 | 4.3585e-06 | 4.0599e-07 | 5.9682e-13 | 5.9101e-13 | 7.4094e-15 | 6.0892e-09 | 6.6065e-09 | 5.4575e-09 | 3.7117e-09 | 2.171e-09 | 1.4364e-09 | 9.7499e-10 | 2.7988e-10 | 2.8491e-10 | 2.6184e-10 | 2.2046e-10 | 1.532e-10 | 1.0865e-10 | 7.8243e-11 | 3.5817e-11
|  | Mean | Fenceline Avg | 0.00010094 | 9.4026e-06 | 6.5611e-05 | 6.1117e-06 | 1.5125e-11 | 1.511e-11 | 1.4488e-14 | 9.4316e-08 | 1.0084e-07 | 8.4571e-08 | 5.8199e-08 | 3.437e-08 | 2.248e-08 | 1.6167e-08 | 4.335e-09 | 4.3488e-09 | 4.0575e-09 | 3.4568e-09 | 2.4254e-09 | 1.7003e-09 | 1.2974e-09 | 5.874e-10
|  |  | Outer-boundary Avg | 7.5688e-07 | 7.0504e-08 | 4.9197e-07 | 4.5827e-08 | 1.0946e-13 | 1.0832e-13 | 1.1386e-15 | 7.0721e-10 | 7.5613e-10 | 6.3414e-10 | 4.364e-10 | 2.5772e-10 | 1.6856e-10 | 1.2123e-10 | 3.2505e-11 | 3.2608e-11 | 3.0424e-11 | 2.592e-11 | 1.8187e-11 | 1.2749e-11 | 9.7285e-12 | 4.4045e-12
|  |  | Community Avg | 3.7004e-06 | 3.4469e-07 | 2.4052e-06 | 2.2405e-07 | 5.3946e-13 | 5.3703e-13 | 2.4364e-15 | 3.4575e-09 | 3.6967e-09 | 3.1003e-09 | 2.1335e-09 | 1.26e-09 | 8.241e-10 | 5.9268e-10 | 1.5892e-10 | 1.5942e-10 | 1.4874e-10 | 1.2672e-10 | 8.8914e-11 | 6.2331e-11 | 4.7562e-11 | 2.1533e-11
| MFG-Repack | High-End | Fenceline Avg | 6.3413e-05 | 6.7757e-06 | 6.3413e-05 | 6.7757e-06 | 1.0848e-11 | 1.0818e-11 | 2.5252e-14 | 8.8595e-08 | 9.6121e-08 | 7.9404e-08 | 5.4003e-08 | 3.1587e-08 | 2.09e-08 | 1.4186e-08 | 4.6709e-09 | 4.7548e-09 | 4.3698e-09 | 3.6793e-09 | 2.5568e-09 | 1.8132e-09 | 1.3058e-09 | 5.9775e-10
|  |  | Outer-boundary Avg | 5.3006e-07 | 5.6636e-08 | 5.3006e-07 | 5.6636e-08 | 7.8656e-14 | 7.7335e-14 | 2.2033e-15 | 7.4055e-10 | 8.0346e-10 | 6.6373e-10 | 4.5141e-10 | 2.6403e-10 | 1.747e-10 | 1.1857e-10 | 3.9043e-11 | 3.9745e-11 | 3.6526e-11 | 3.0754e-11 | 2.1372e-11 | 1.5156e-11 | 1.0915e-11 | 4.9965e-12
|  |  | Community Avg | 2.3658e-06 | 2.5278e-07 | 2.3658e-06 | 2.5278e-07 | 3.7212e-13 | 3.6936e-13 | 4.2995e-15 | 3.3052e-09 | 3.586e-09 | 2.9623e-09 | 2.0147e-09 | 1.1784e-09 | 7.797e-10 | 5.2922e-10 | 1.7426e-10 | 1.7739e-10 | 1.6303e-10 | 1.3726e-10 | 9.5389e-11 | 6.7645e-11 | 4.8716e-11 | 2.23e-11
|  | Mean | Fenceline Avg | 5.5265e-05 | 5.905e-06 | 3.5922e-05 | 3.8382e-06 | 9.4999e-12 | 9.4908e-12 | 9.0632e-15 | 5.1638e-08 | 5.521e-08 | 4.6303e-08 | 3.1864e-08 | 1.8818e-08 | 1.2308e-08 | 8.8516e-09 | 2.7225e-09 | 2.7311e-09 | 2.5482e-09 | 2.1709e-09 | 1.5232e-09 | 1.0678e-09 | 8.1481e-10 | 3.689e-10
|  |  | Outer-boundary Avg | 4.1428e-07 | 4.4266e-08 | 2.6928e-07 | 2.8773e-08 | 6.8733e-14 | 6.802e-14 | 7.1326e-16 | 3.8709e-10 | 4.1387e-10 | 3.471e-10 | 2.3886e-10 | 1.4106e-10 | 9.2263e-11 | 6.6354e-11 | 2.0408e-11 | 2.0473e-11 | 1.9102e-11 | 1.6274e-11 | 1.1418e-11 | 8.0046e-12 | 6.108e-12 | 2.7653e-12
|  |  | Community Avg | 2.026e-06 | 2.1647e-07 | 1.3169e-06 | 1.4071e-07 | 3.3883e-13 | 3.3731e-13 | 1.5247e-15 | 1.893e-09 | 2.024e-09 | 1.6974e-09 | 1.1681e-09 | 6.8984e-10 | 4.512e-10 | 3.2449e-10 | 9.9804e-11 | 1.0012e-10 | 9.3414e-11 | 7.9584e-11 | 5.584e-11 | 3.9145e-11 | 2.987e-11 | 1.3524e-11
| PROC-Paints-INC-waterborne | High-End | Fenceline Avg | 0.0036255 | 0.00034765 | 0.0036255 | 0.00034765 | 5.0272e-10 | 5.0253e-10 | 7.3605e-13 | 5.0652e-06 | 5.4955e-06 | 4.5398e-06 | 3.0875e-06 | 1.8059e-06 | 1.1949e-06 | 8.1103e-07 | 2.3966e-07 | 2.4397e-07 | 2.2421e-07 | 1.8878e-07 | 1.3119e-07 | 9.3034e-08 | 6.7e-08 | 3.067e-08
|  |  | Outer-boundary Avg | 3.5019e-05 | 3.358e-06 | 3.5019e-05 | 3.358e-06 | 4.3641e-12 | 4.3419e-12 | 5.8296e-14 | 4.8925e-08 | 5.3081e-08 | 4.385e-08 | 2.9822e-08 | 1.7443e-08 | 1.1541e-08 | 7.8337e-09 | 2.3149e-09 | 2.3565e-09 | 2.1656e-09 | 1.8234e-09 | 1.2672e-09 | 8.9861e-10 | 6.4715e-10 | 2.9624e-10
|  |  | Community Avg | 0.00014676 | 1.4073e-05 | 0.00014676 | 1.4073e-05 | 1.854e-11 | 1.8473e-11 | 1.2223e-13 | 2.0504e-07 | 2.2246e-07 | 1.8377e-07 | 1.2499e-07 | 7.3105e-08 | 4.837e-08 | 3.2831e-08 | 9.7015e-09 | 9.8759e-09 | 9.0762e-09 | 7.6419e-09 | 5.3106e-09 | 3.7661e-09 | 2.7122e-09 | 1.2415e-09
|  | Mean | Fenceline Avg | 0.0030889 | 0.00029619 | 0.0020078 | 0.00019252 | 4.4875e-10 | 4.4847e-10 | 2.7212e-13 | 2.8862e-06 | 3.0858e-06 | 2.588e-06 | 1.781e-06 | 1.0517e-06 | 6.8791e-07 | 4.9473e-07 | 1.3656e-07 | 1.3699e-07 | 1.2781e-07 | 1.0889e-07 | 7.6404e-08 | 5.3561e-08 | 4.087e-08 | 1.8504e-08
|  |  | Outer-boundary Avg | 2.5027e-05 | 2.3998e-06 | 1.6267e-05 | 1.5599e-06 | 3.4782e-12 | 3.4567e-12 | 2.1497e-14 | 2.3385e-08 | 2.5002e-08 | 2.0969e-08 | 1.443e-08 | 8.5216e-09 | 5.5737e-09 | 4.0085e-09 | 1.1064e-09 | 1.1099e-09 | 1.0356e-09 | 8.8228e-10 | 6.1905e-10 | 4.3396e-10 | 3.3114e-10 | 1.4992e-10
|  |  | Community Avg | 0.00011698 | 1.1217e-05 | 7.6035e-05 | 7.291e-06 | 1.6488e-11 | 1.6443e-11 | 4.5281e-14 | 1.093e-07 | 1.1686e-07 | 9.8008e-08 | 6.7446e-08 | 3.983e-08 | 2.6052e-08 | 1.8736e-08 | 5.1715e-09 | 5.1879e-09 | 4.8404e-09 | 4.1238e-09 | 2.8934e-09 | 2.0284e-09 | 1.5478e-09 | 7.0074e-10
| PROC-Paints-INC-waterborne | High-End | Fenceline Avg | 0.00058678 | 8.3596e-05 | 0.00058678 | 8.3596e-05 | 1.1945e-10 | 1.1929e-10 | 1.4802e-13 | 8.1979e-07 | 8.8944e-07 | 7.3475e-07 | 4.9971e-07 | 2.9228e-07 | 1.9339e-07 | 1.3126e-07 | 5.7628e-08 | 5.8664e-08 | 5.3913e-08 | 4.5394e-08 | 3.1546e-08 | 2.2371e-08 | 1.6111e-08 | 7.3749e-09
|  |  | Outer-boundary Avg | 5.5158e-06 | 7.8581e-07 | 5.5158e-06 | 7.8581e-07 | 1.0234e-12 | 1.0177e-12 | 1.1499e-14 | 7.7061e-09 | 8.3608e-09 | 6.9067e-09 | 4.6973e-09 | 2.7475e-09 | 1.8179e-09 | 1.2339e-09 | 5.4171e-10 | 5.5145e-10 | 5.0679e-10 | 4.267e-10 | 2.9653e-10 | 2.1029e-10 | 1.5144e-10 | 6.9324e-11
|  |  | Community Avg | 2.3589e-05 | 3.3607e-06 | 2.3589e-05 | 3.3607e-06 | 4.4658e-12 | 4.4474e-12 | 2.3903e-14 | 3.2957e-08 | 3.5757e-08 | 2.9538e-08 | 2.0089e-08 | 1.175e-08 | 7.7745e-09 | 5.277e-09 | 2.3167e-09 | 2.3584e-09 | 2.1674e-09 | 1.8249e-09 | 1.2682e-09 | 8.9934e-10 | 6.4767e-10 | 2.9648e-10
|  | Mean | Fenceline Avg | 0.00050546 | 7.2011e-05 | 0.00032855 | 4.6807e-05 | 1.0911e-10 | 1.0905e-10 | 6.5748e-14 | 4.723e-07 | 5.0497e-07 | 4.235e-07 | 2.9144e-07 | 1.7211e-07 | 1.1257e-07 | 8.0959e-08 | 3.32e-08 | 3.3306e-08 | 3.1075e-08 | 2.6474e-08 | 1.8576e-08 | 1.3022e-08 | 9.9365e-09 | 4.4987e-09
|  |  | Outer-boundary Avg | 4.0951e-06 | 5.8341e-07 | 2.6618e-06 | 3.7922e-07 | 8.4562e-13 | 8.4042e-13 | 5.1983e-15 | 3.8264e-09 | 4.091e-09 | 3.431e-09 | 2.3611e-09 | 1.3944e-09 | 9.12e-10 | 6.559e-10 | 2.6898e-10 | 2.6983e-10 | 2.5176e-10 | 2.1448e-10 | 1.5049e-10 | 1.055e-10 | 8.0502e-11 | 3.6447e-11
|  |  | Community Avg | 1.9141e-05 | 2.7269e-06 | 1.2442e-05 | 1.7725e-06 | 4.0088e-12 | 3.9979e-12 | 1.094e-14 | 1.7885e-08 | 1.9122e-08 | 1.6037e-08 | 1.1036e-08 | 6.5174e-09 | 4.2628e-09 | 3.0657e-09 | 1.2572e-09 | 1.2612e-09 | 1.1767e-09 | 1.0025e-09 | 7.0342e-10 | 4.9311e-10 | 3.7628e-10 | 1.7036e-10
| PROC-Paints-INC-resin-solvent | High-End | Fenceline Avg | 0.0064338 | 7.0507e-05 | 0.0064338 | 7.0507e-05 | 1.064e-10 | 1.064e-10 | 2.5013e-13 | 8.9887e-06 | 9.7523e-06 | 8.0562e-06 | 5.4791e-06 | 3.2048e-06 | 2.1204e-06 | 1.4392e-06 | 4.8605e-08 | 4.9479e-08 | 4.5472e-08 | 3.8286e-08 | 2.6607e-08 | 1.8868e-08 | 1.3588e-08 | 6.2202e-09
|  |  | Outer-boundary Avg | 5.957e-05 | 6.5282e-07 | 5.957e-05 | 6.5282e-07 | 8.5946e-13 | 8.5706e-13 | 2.0247e-14 | 8.3225e-08 | 9.0295e-08 | 7.4591e-08 | 5.073e-08 | 2.9672e-08 | 1.9633e-08 | 1.3326e-08 | 4.5003e-10 | 4.5812e-10 | 4.2102e-10 | 3.5449e-10 | 2.4635e-10 | 1.747e-10 | 1.2581e-10 | 5.7592e-11
|  |  | Community Avg | 0.00025246 | 2.7667e-06 | 0.00025246 | 2.7667e-06 | 3.6999e-12 | 3.6904e-12 | 4.2402e-14 | 3.5272e-07 | 3.8268e-07 | 3.1613e-07 | 2.15e-07 | 1.2576e-07 | 8.3206e-08 | 5.6476e-08 | 1.9073e-09 | 1.9416e-09 | 1.7843e-09 | 1.5024e-09 | 1.044e-09 | 7.4039e-10 | 5.332e-10 | 2.4408e-10
|  | Mean | Fenceline Avg | 0.0050144 | 5.4952e-05 | 0.0032594 | 3.5719e-05 | 8.3234e-11 | 8.3184e-11 | 4.9663e-14 | 4.6854e-06 | 5.0095e-06 | 4.2013e-06 | 2.8912e-06 | 1.7074e-06 | 1.1167e-06 | 8.0314e-07 | 2.5335e-08 | 2.5416e-08 | 2.3713e-08 | 2.0203e-08 | 1.4175e-08 | 9.9371e-09 | 7.5827e-09 | 3.433e-09
|  |  | Outer-boundary Avg | 4.056e-05 | 4.445e-07 | 2.6364e-05 | 2.8892e-07 | 6.4424e-13 | 6.4031e-13 | 3.9312e-15 | 3.7899e-08 | 4.052e-08 | 3.3983e-08 | 2.3386e-08 | 1.3811e-08 | 9.0331e-09 | 6.4964e-09 | 2.0493e-10 | 2.0558e-10 | 1.9181e-10 | 1.6341e-10 | 1.1466e-10 | 8.0378e-11 | 6.1334e-11 | 2.7768e-11
|  |  | Community Avg | 0.00018976 | 2.0796e-06 | 0.00012334 | 1.3517e-06 | 3.0563e-12 | 3.0481e-12 | 8.2445e-15 | 1.7731e-07 | 1.8957e-07 | 1.5899e-07 | 1.0941e-07 | 6.4613e-08 | 4.2261e-08 | 3.0394e-08 | 9.5877e-10 | 9.6182e-10 | 8.9739e-10 | 7.6454e-10 | 5.3643e-10 | 3.7605e-10 | 2.8695e-10 | 1.2991e-10
| PROC-Paints-INC-resin-solvent | High-End | Fenceline Avg | 0.0027039 | 2.9631e-05 | 0.0027039 | 2.9631e-05 | 4.4716e-11 | 4.4716e-11 | 1.0512e-13 | 3.7776e-06 | 4.0985e-06 | 3.3857e-06 | 2.3026e-06 | 1.3468e-06 | 8.9113e-07 | 6.0485e-07 | 2.0427e-08 | 2.0794e-08 | 1.911e-08 | 1.609e-08 | 1.1182e-08 | 7.9295e-09 | 5.7106e-09 | 2.6141e-09
|  |  | Outer-boundary Avg | 2.5035e-05 | 2.7435e-07 | 2.5035e-05 | 2.7435e-07 | 3.6119e-13 | 3.6018e-13 | 8.5089e-15 | 3.4976e-08 | 3.7947e-08 | 3.1348e-08 | 2.132e-08 | 1.247e-08 | 8.2508e-09 | 5.6002e-09 | 1.8913e-10 | 1.9253e-10 | 1.7694e-10 | 1.4898e-10 | 1.0353e-10 | 7.3418e-11 | 5.2873e-11 | 2.4203e-11
|  |  | Community Avg | 0.0001061 | 1.1627e-06 | 0.0001061 | 1.1627e-06 | 1.5549e-12 | 1.5509e-12 | 1.782e-14 | 1.4823e-07 | 1.6082e-07 | 1.3286e-07 | 9.0356e-08 | 5.285e-08 | 3.4968e-08 | 2.3735e-08 | 8.0155e-10 | 8.1596e-10 | 7.4988e-10 | 6.3138e-10 | 4.3877e-10 | 3.1115e-10 | 2.2408e-10 | 1.0258e-10
|  | Mean | Fenceline Avg | 0.0021073 | 2.3094e-05 | 0.0013698 | 1.5011e-05 | 3.498e-11 | 3.4959e-11 | 2.0871e-14 | 1.9691e-06 | 2.1053e-06 | 1.7656e-06 | 1.215e-06 | 7.1755e-07 | 4.6932e-07 | 3.3753e-07 | 1.0647e-08 | 1.0681e-08 | 9.9657e-09 | 8.4903e-09 | 5.9572e-09 | 4.1761e-09 | 3.1867e-09 | 1.4427e-09
|  |  | Outer-boundary Avg | 1.7046e-05 | 1.868e-07 | 1.108e-05 | 1.2142e-07 | 2.7075e-13 | 2.691e-13 | 1.6521e-15 | 1.5927e-08 | 1.7029e-08 | 1.4282e-08 | 9.8282e-09 | 5.804e-09 | 3.7962e-09 | 2.7302e-09 | 8.6124e-11 | 8.6397e-11 | 8.061e-11 | 6.8676e-11 | 4.8186e-11 | 3.378e-11 | 2.5776e-11 | 1.167e-11
|  |  | Community Avg | 7.9749e-05 | 8.7396e-07 | 5.1837e-05 | 5.6807e-07 | 1.2844e-12 | 1.281e-12 | 3.4648e-15 | 7.4516e-08 | 7.967e-08 | 6.6817e-08 | 4.5981e-08 | 2.7154e-08 | 1.7761e-08 | 1.2773e-08 | 4.0293e-10 | 4.0421e-10 | 3.7714e-10 | 3.213e-10 | 2.2544e-10 | 1.5804e-10 | 1.2059e-10 | 5.4598e-11
| COM-Paints-USE | High-End | Fenceline Avg | 35 | 8.4276 | 35 | 8.4276 | 1.3261e-05 | 1.3261e-05 | 3.6349e-08 | 0.048899 | 0.053053 | 0.043826 | 0.029806 | 0.017434 | 0.011535 | 0.0078295 | 0.0058096 | 0.0059141 | 0.0054352 | 0.0045763 | 0.0031802 | 0.0022553 | 0.0016242 | 0.00074348
|  |  | Outer-boundary Avg | 27.87 | 0.076356 | 27.87 | 0.076356 | 1.0158e-07 | 1.0017e-07 | 2.7594e-09 | 0.038937 | 0.042245 | 0.034898 | 0.023734 | 0.013882 | 0.0091853 | 0.0062345 | 5.2637e-05 | 5.3583e-05 | 4.9244e-05 | 4.1462e-05 | 2.8814e-05 | 2.0433e-05 | 1.4715e-05 | 6.7361e-06
|  |  | Community Avg | 35 | 0.33274 | 35 | 0.33274 | 4.4285e-07 | 4.4197e-07 | 5.9894e-09 | 0.048899 | 0.053053 | 0.043826 | 0.029806 | 0.017434 | 0.011535 | 0.0078295 | 0.00022938 | 0.0002335 | 0.0002146 | 0.00018068 | 0.00012556 | 8.9044e-05 | 6.4127e-05 | 2.9355e-05
|  | Mean | Fenceline Avg | 35 | 6.1528 | 22.75 | 3.9993 | 9.3207e-06 | 9.3152e-06 | 5.4804e-09 | 0.032703 | 0.034965 | 0.029324 | 0.02018 | 0.011917 | 0.0077947 | 0.0056059 | 0.0028367 | 0.0028457 | 0.0026551 | 0.002262 | 0.0015871 | 0.0011126 | 0.000849 | 0.00038438
|  |  | Outer-boundary Avg | 18.1626 | 0.049761 | 11.8057 | 0.032344 | 7.2127e-08 | 7.1694e-08 | 4.3264e-10 | 0.016971 | 0.018145 | 0.015217 | 0.010472 | 0.0061843 | 0.0040449 | 0.0029091 | 2.2942e-05 | 2.3015e-05 | 2.1473e-05 | 1.8294e-05 | 1.2836e-05 | 8.9982e-06 | 6.8663e-06 | 3.1086e-06
|  |  | Community Avg | 35 | 0.23283 | 22.75 | 0.15134 | 3.4222e-07 | 3.4131e-07 | 9.0813e-10 | 0.032703 | 0.034965 | 0.029324 | 0.02018 | 0.011917 | 0.0077947 | 0.0056059 | 0.00010734 | 0.00010768 | 0.00010047 | 8.5597e-05 | 6.0059e-05 | 4.2103e-05 | 3.2127e-05 | 1.4545e-05
| COM-Paints-USE | High-End | Fenceline Avg | 35 | 4.0624 | 35 | 4.0624 | 6.3923e-06 | 6.3923e-06 | 1.7521e-08 | 0.048899 | 0.053053 | 0.043826 | 0.029806 | 0.017434 | 0.011535 | 0.0078295 | 0.0028004 | 0.0028508 | 0.0026199 | 0.0022059 | 0.001533 | 0.0010871 | 0.0007829 | 0.00035838
|  |  | Outer-boundary Avg | 13.4342 | 0.036806 | 13.4342 | 0.036806 | 4.8964e-08 | 4.8286e-08 | 1.3301e-09 | 0.018769 | 0.020363 | 0.016822 | 0.011441 | 0.0066918 | 0.0044276 | 0.0030052 | 2.5373e-05 | 2.5829e-05 | 2.3737e-05 | 1.9986e-05 | 1.3889e-05 | 9.8495e-06 | 7.0933e-06 | 3.247e-06
|  |  | Community Avg | 35 | 0.16039 | 35 | 0.16039 | 2.1347e-07 | 2.1305e-07 | 2.8871e-09 | 0.048899 | 0.053053 | 0.043826 | 0.029806 | 0.017434 | 0.011535 | 0.0078295 | 0.00011057 | 0.00011256 | 0.00010344 | 8.7095e-05 | 6.0526e-05 | 4.2922e-05 | 3.0911e-05 | 1.415e-05
|  | Mean | Fenceline Avg | 35 | 2.9658 | 22.75 | 1.9278 | 4.4929e-06 | 4.4902e-06 | 2.6418e-09 | 0.032703 | 0.034965 | 0.029324 | 0.02018 | 0.011917 | 0.0077947 | 0.0056059 | 0.0013674 | 0.0013717 | 0.0012798 | 0.0010904 | 0.00076505 | 0.00053632 | 0.00040924 | 0.00018528
|  |  | Outer-boundary Avg | 8.755 | 0.023986 | 5.6907 | 0.015591 | 3.4767e-08 | 3.4559e-08 | 2.0854e-10 | 0.0081805 | 0.0087463 | 0.0073353 | 0.0050479 | 0.002981 | 0.0019498 | 0.0014023 | 1.1059e-05 | 1.1094e-05 | 1.0351e-05 | 8.8183e-06 | 6.1873e-06 | 4.3374e-06 | 3.3098e-06 | 1.4985e-06
|  |  | Community Avg | 35 | 0.11223 | 22.75 | 0.07295 | 1.6496e-07 | 1.6452e-07 | 4.3775e-10 | 0.032703 | 0.034965 | 0.029324 | 0.02018 | 0.011917 | 0.0077947 | 0.0056059 | 5.1743e-05 | 5.1908e-05 | 4.8431e-05 | 4.1261e-05 | 2.895e-05 | 2.0295e-05 | 1.5486e-05 | 7.0113e-06
| COM-Paints-USE | High-End | Fenceline Avg | 4.0771 | 0.02234 | 4.0771 | 0.02234 | 3.4509e-08 | 3.4508e-08 | 1.0026e-10 | 0.0056962 | 0.00618 | 0.0051053 | 0.0034721 | 0.0020309 | 0.0013437 | 0.00091205 | 1.5401e-05 | 1.5677e-05 | 1.4408e-05 | 1.2131e-05 | 8.4303e-06 | 5.9784e-06 | 4.3054e-06 | 1.9709e-06
|  |  | Outer-boundary Avg | 0.037069 | 0.00020312 | 0.037069 | 0.00020312 | 2.6434e-10 | 2.5993e-10 | 8.0789e-12 | 5.1789e-05 | 5.6188e-05 | 4.6416e-05 | 3.1568e-05 | 1.8464e-05 | 1.2217e-05 | 8.2923e-06 | 1.4002e-07 | 1.4254e-07 | 1.3099e-07 | 1.1029e-07 | 7.6647e-08 | 5.4355e-08 | 3.9145e-08 | 1.7919e-08
|  |  | Community Avg | 0.15867 | 0.00086941 | 0.15867 | 0.00086941 | 1.1699e-09 | 1.1664e-09 | 1.7009e-11 | 0.00022168 | 0.00024051 | 0.00019868 | 0.00013512 | 7.9034e-05 | 5.2293e-05 | 3.5494e-05 | 5.9934e-07 | 6.1011e-07 | 5.6071e-07 | 4.721e-07 | 3.2808e-07 | 2.3266e-07 | 1.6755e-07 | 7.6699e-08
|  | Mean | Fenceline Avg | 3.065 | 0.016794 | 1.9922 | 0.010916 | 2.544e-08 | 2.5425e-08 | 1.4956e-11 | 0.0028639 | 0.003062 | 0.002568 | 0.0017672 | 0.0010436 | 0.00068259 | 0.00049091 | 7.7429e-06 | 7.7675e-06 | 7.2472e-06 | 6.1743e-06 | 4.3322e-06 | 3.0369e-06 | 2.3174e-06 | 1.0492e-06
|  |  | Outer-boundary Avg | 0.02479 | 0.00013584 | 0.016114 | 8.8294e-05 | 1.9688e-10 | 1.957e-10 | 1.1807e-12 | 2.3164e-05 | 2.4766e-05 | 2.077e-05 | 1.4293e-05 | 8.441e-06 | 5.521e-06 | 3.9706e-06 | 6.2627e-08 | 6.2826e-08 | 5.8617e-08 | 4.9939e-08 | 3.504e-08 | 2.4564e-08 | 1.8744e-08 | 8.486e-09
|  |  | Community Avg | 0.11598 | 0.00063553 | 0.07539 | 0.0004131 | 9.3407e-10 | 9.316e-10 | 2.4783e-12 | 0.00010837 | 0.00011587 | 9.7177e-05 | 6.6874e-05 | 3.9493e-05 | 2.5831e-05 | 1.8577e-05 | 2.9301e-07 | 2.9394e-07 | 2.7425e-07 | 2.3365e-07 | 1.6394e-07 | 1.1492e-07 | 8.7695e-08 | 3.9703e-08
| COM-Paints-USE | High-End | Fenceline Avg | 0.51473 | 0.0014102 | 0.51473 | 0.0014102 | 2.219e-09 | 2.219e-09 | 6.0824e-12 | 0.00071913 | 0.00078022 | 0.00064453 | 0.00043835 | 0.00025639 | 0.00016964 | 0.00011515 | 9.7215e-07 | 9.8963e-07 | 9.0949e-07 | 7.6576e-07 | 5.3216e-07 | 3.7738e-07 | 2.7178e-07 | 1.2441e-07
|  |  | Outer-boundary Avg | 0.0046636 | 1.2777e-05 | 0.0046636 | 1.2777e-05 | 1.6998e-11 | 1.6762e-11 | 4.6174e-13 | 6.5155e-06 | 7.069e-06 | 5.8396e-06 | 3.9716e-06 | 2.323e-06 | 1.537e-06 | 1.0432e-06 | 8.8079e-09 | 8.9663e-09 | 8.2402e-09 | 6.938e-09 | 4.8215e-09 | 3.4192e-09 | 2.4624e-09 | 1.1272e-09
|  |  | Community Avg | 0.020323 | 5.5679e-05 | 0.020323 | 5.5679e-05 | 7.4104e-11 | 7.3957e-11 | 1.0022e-12 | 2.8393e-05 | 3.0805e-05 | 2.5448e-05 | 1.7307e-05 | 1.0123e-05 | 6.698e-06 | 4.5462e-06 | 3.8383e-08 | 3.9073e-08 | 3.5909e-08 | 3.0234e-08 | 2.1011e-08 | 1.49e-08 | 1.0731e-08 | 4.912e-09
|  | Mean | Fenceline Avg | 0.37579 | 0.0010296 | 0.24427 | 0.00066922 | 1.5597e-09 | 1.5588e-09 | 9.1706e-13 | 0.00035113 | 0.00037542 | 0.00031485 | 0.00021667 | 0.00012796 | 8.3692e-05 | 6.019e-05 | 4.7467e-07 | 4.7618e-07 | 4.4429e-07 | 3.7851e-07 | 2.6558e-07 | 1.8618e-07 | 1.4207e-07 | 6.4319e-08
|  |  | Outer-boundary Avg | 0.0030392 | 8.3266e-06 | 0.0019755 | 5.4123e-06 | 1.2069e-11 | 1.1997e-11 | 7.2394e-14 | 2.8398e-06 | 3.0362e-06 | 2.5464e-06 | 1.7523e-06 | 1.0348e-06 | 6.7685e-07 | 4.8678e-07 | 3.8389e-09 | 3.8511e-09 | 3.5932e-09 | 3.0612e-09 | 2.1479e-09 | 1.5057e-09 | 1.149e-09 | 5.2018e-10
|  |  | Community Avg | 0.01422 | 3.896e-05 | 0.0092433 | 2.5324e-05 | 5.7265e-11 | 5.7113e-11 | 1.5196e-13 | 1.3287e-05 | 1.4206e-05 | 1.1914e-05 | 8.1992e-06 | 4.842e-06 | 3.167e-06 | 2.2776e-06 | 1.7962e-08 | 1.8019e-08 | 1.6812e-08 | 1.4323e-08 | 1.005e-08 | 7.0452e-09 | 5.3759e-09 | 2.4339e-09
| COM-Paints-USE | High-End | Fenceline Avg | 35 | 0.22632 | 35 | 0.22632 | 3.496e-07 | 3.4958e-07 | 1.0157e-09 | 0.048899 | 0.053053 | 0.043826 | 0.029806 | 0.017434 | 0.011535 | 0.0078295 | 0.00015602 | 0.00015882 | 0.00014596 | 0.0001229 | 8.5405e-05 | 6.0565e-05 | 4.3617e-05 | 1.9966e-05
|  |  | Outer-boundary Avg | 0.37553 | 0.0020577 | 0.37553 | 0.0020577 | 2.6779e-09 | 2.6333e-09 | 8.1844e-11 | 0.00052466 | 0.00056923 | 0.00047023 | 0.00031981 | 0.00018706 | 0.00012377 | 8.4006e-05 | 1.4185e-06 | 1.444e-06 | 1.3271e-06 | 1.1174e-06 | 7.7649e-07 | 5.5065e-07 | 3.9656e-07 | 1.8153e-07
|  |  | Community Avg | 1.6074 | 0.0088077 | 1.6074 | 0.0088077 | 1.1852e-08 | 1.1817e-08 | 1.7231e-10 | 0.0022457 | 0.0024365 | 0.0020128 | 0.0013689 | 0.00080067 | 0.00052977 | 0.00035958 | 6.0717e-06 | 6.1809e-06 | 5.6803e-06 | 4.7827e-06 | 3.3237e-06 | 2.357e-06 | 1.6974e-06 | 7.7702e-07
|  | Mean | Fenceline Avg | 31.0504 | 0.17014 | 20.1827 | 0.11059 | 2.5772e-07 | 2.5757e-07 | 1.5151e-10 | 0.029013 | 0.03102 | 0.026015 | 0.017903 | 0.010573 | 0.0069151 | 0.0049733 | 7.8441e-05 | 7.869e-05 | 7.342e-05 | 6.255e-05 | 4.3888e-05 | 3.0766e-05 | 2.3477e-05 | 1.0629e-05
|  |  | Outer-boundary Avg | 0.25114 | 0.0013761 | 0.16324 | 0.00089448 | 1.9945e-09 | 1.9825e-09 | 1.1961e-11 | 0.00023466 | 0.00025089 | 0.00021042 | 0.0001448 | 8.5513e-05 | 5.5931e-05 | 4.0225e-05 | 6.3445e-07 | 6.3647e-07 | 5.9383e-07 | 5.0592e-07 | 3.5498e-07 | 2.4885e-07 | 1.8989e-07 | 8.5969e-08
|  |  | Community Avg | 1.175 | 0.0064384 | 0.76375 | 0.0041849 | 9.4628e-09 | 9.4377e-09 | 2.5107e-11 | 0.0010979 | 0.0011738 | 0.00098447 | 0.00067748 | 0.00040009 | 0.00026168 | 0.0001882 | 2.9684e-06 | 2.9778e-06 | 2.7783e-06 | 2.367e-06 | 1.6608e-06 | 1.1643e-06 | 8.8841e-07 | 4.0222e-07
| COM-Paints-USE | High-End | Fenceline Avg | 5.205 | 0.01426 | 5.205 | 0.01426 | 2.2439e-08 | 2.2439e-08 | 6.1506e-11 | 0.0072719 | 0.0078897 | 0.0065176 | 0.0044326 | 0.0025927 | 0.0017154 | 0.0011644 | 9.8305e-06 | 1.0007e-05 | 9.1968e-06 | 7.7435e-06 | 5.3812e-06 | 3.8161e-06 | 2.7482e-06 | 1.258e-06
|  |  | Outer-boundary Avg | 0.047159 | 0.0001292 | 0.047159 | 0.0001292 | 1.7188e-10 | 1.695e-10 | 4.6691e-12 | 6.5886e-05 | 7.1483e-05 | 5.9051e-05 | 4.0161e-05 | 2.349e-05 | 1.5542e-05 | 1.0549e-05 | 8.9067e-08 | 9.0668e-08 | 8.3326e-08 | 7.0158e-08 | 4.8755e-08 | 3.4575e-08 | 2.49e-08 | 1.1398e-08
|  |  | Community Avg | 0.20551 | 0.00056303 | 0.20551 | 0.00056303 | 7.4934e-10 | 7.4786e-10 | 1.0135e-11 | 0.00028712 | 0.00031151 | 0.00025733 | 0.00017501 | 0.00010237 | 6.7731e-05 | 4.5972e-05 | 3.8813e-07 | 3.9511e-07 | 3.6312e-07 | 3.0573e-07 | 2.1247e-07 | 1.5067e-07 | 1.0851e-07 | 4.9671e-08
|  | Mean | Fenceline Avg | 3.8001 | 0.010411 | 2.47 | 0.0067672 | 1.5772e-08 | 1.5762e-08 | 9.2734e-12 | 0.0035507 | 0.0037963 | 0.0031838 | 0.002191 | 0.0012939 | 0.0008463 | 0.00060864 | 4.8e-06 | 4.8152e-06 | 4.4927e-06 | 3.8275e-06 | 2.6856e-06 | 1.8826e-06 | 1.4366e-06 | 6.504e-07
|  |  | Outer-boundary Avg | 0.030733 | 8.42e-05 | 0.019976 | 5.473e-05 | 1.2205e-10 | 1.2131e-10 | 7.3206e-13 | 2.8716e-05 | 3.0703e-05 | 2.5749e-05 | 1.772e-05 | 1.0464e-05 | 6.8444e-06 | 4.9224e-06 | 3.882e-08 | 3.8943e-08 | 3.6334e-08 | 3.0955e-08 | 2.172e-08 | 1.5226e-08 | 1.1618e-08 | 5.2601e-09
|  |  | Community Avg | 0.1438 | 0.00039397 | 0.093469 | 0.00025608 | 5.7907e-10 | 5.7753e-10 | 1.5366e-12 | 0.00013436 | 0.00014366 | 0.00012048 | 8.2911e-05 | 4.8963e-05 | 3.2025e-05 | 2.3032e-05 | 1.8164e-07 | 1.8221e-07 | 1.7001e-07 | 1.4484e-07 | 1.0163e-07 | 7.1242e-08 | 5.4362e-08 | 2.4612e-08
| PROC-Polymer-FORM-reactive-resin | High-End | Fenceline Avg | 0.0081435 | 6.6933e-05 | 0.0081435 | 6.6933e-05 | 1.027e-10 | 1.027e-10 | 2.7704e-13 | 1.1377e-05 | 1.2344e-05 | 1.0197e-05 | 6.9351e-06 | 4.0564e-06 | 2.6839e-06 | 1.8217e-06 | 4.6141e-08 | 4.697e-08 | 4.3167e-08 | 3.6345e-08 | 2.5258e-08 | 1.7912e-08 | 1.2899e-08 | 5.9048e-09
|  |  | Outer-boundary Avg | 7.4894e-05 | 6.1557e-07 | 7.4894e-05 | 6.1557e-07 | 8.0202e-13 | 7.9785e-13 | 2.2749e-14 | 1.0463e-07 | 1.1352e-07 | 9.378e-08 | 6.3781e-08 | 3.7306e-08 | 2.4683e-08 | 1.6754e-08 | 4.2435e-10 | 4.3198e-10 | 3.97e-10 | 3.3426e-10 | 2.3229e-10 | 1.6473e-10 | 1.1863e-10 | 5.4305e-11
|  |  | Community Avg | 0.00031941 | 2.6253e-06 | 0.00031941 | 2.6253e-06 | 3.5057e-12 | 3.4953e-12 | 4.5733e-14 | 4.4625e-07 | 4.8416e-07 | 3.9995e-07 | 2.7201e-07 | 1.591e-07 | 1.0527e-07 | 7.1452e-08 | 1.8098e-09 | 1.8423e-09 | 1.6931e-09 | 1.4255e-09 | 9.9067e-10 | 7.0254e-10 | 5.0594e-10 | 2.316e-10
|  | Mean | Fenceline Avg | 0.0062888 | 5.1689e-05 | 0.0040877 | 3.3598e-05 | 7.8293e-11 | 7.8246e-11 | 4.6483e-14 | 5.8761e-06 | 6.2826e-06 | 5.269e-06 | 3.626e-06 | 2.1413e-06 | 1.4006e-06 | 1.0073e-06 | 2.3831e-08 | 2.3906e-08 | 2.2305e-08 | 1.9003e-08 | 1.3333e-08 | 9.3469e-09 | 7.1323e-09 | 3.2291e-09
|  |  | Outer-boundary Avg | 5.0867e-05 | 4.1808e-07 | 3.3063e-05 | 2.7175e-07 | 6.0596e-13 | 6.0228e-13 | 3.6762e-15 | 4.7529e-08 | 5.0817e-08 | 4.2618e-08 | 2.9329e-08 | 1.732e-08 | 1.1328e-08 | 8.1472e-09 | 1.9275e-10 | 1.9337e-10 | 1.8041e-10 | 1.537e-10 | 1.0785e-10 | 7.5602e-11 | 5.769e-11 | 2.6118e-11
|  |  | Community Avg | 0.00023798 | 1.956e-06 | 0.00015469 | 1.2714e-06 | 2.8747e-12 | 2.867e-12 | 7.7119e-15 | 2.2236e-07 | 2.3775e-07 | 1.9939e-07 | 1.3721e-07 | 8.1032e-08 | 5.3e-08 | 3.8117e-08 | 9.018e-10 | 9.0466e-10 | 8.4407e-10 | 7.1911e-10 | 5.0456e-10 | 3.5371e-10 | 2.699e-10 | 1.222e-10
| PROC-Polymer-FORM-reactive-resin | High-End | Fenceline Avg | 0.001864 | 3.0641e-05 | 0.001864 | 3.0641e-05 | 4.5476e-11 | 4.5441e-11 | 1.0405e-13 | 2.6042e-06 | 2.8255e-06 | 2.3341e-06 | 1.5874e-06 | 9.2849e-07 | 6.1434e-07 | 4.1698e-07 | 2.1123e-08 | 2.1503e-08 | 1.9761e-08 | 1.6639e-08 | 1.1563e-08 | 8.1998e-09 | 5.9052e-09 | 2.7032e-09
|  |  | Outer-boundary Avg | 1.7491e-05 | 2.8753e-07 | 1.7491e-05 | 2.8753e-07 | 3.7982e-13 | 3.7785e-13 | 7.7285e-15 | 2.4437e-08 | 2.6513e-08 | 2.1902e-08 | 1.4896e-08 | 8.7127e-09 | 5.7648e-09 | 3.9129e-09 | 1.9821e-10 | 2.0178e-10 | 1.8544e-10 | 1.5613e-10 | 1.085e-10 | 7.6945e-11 | 5.5413e-11 | 2.5366e-11
|  |  | Community Avg | 7.3945e-05 | 1.2155e-06 | 7.3945e-05 | 1.2155e-06 | 1.6143e-12 | 1.6106e-12 | 1.7118e-14 | 1.0331e-07 | 1.1209e-07 | 9.2592e-08 | 6.2973e-08 | 3.6833e-08 | 2.4371e-08 | 1.6542e-08 | 8.3795e-10 | 8.5301e-10 | 7.8393e-10 | 6.6005e-10 | 4.5869e-10 | 3.2529e-10 | 2.3426e-10 | 1.0723e-10
|  | Mean | Fenceline Avg | 0.0014821 | 2.4363e-05 | 0.00096336 | 1.5836e-05 | 3.6902e-11 | 3.688e-11 | 2.2127e-14 | 1.3848e-06 | 1.4806e-06 | 1.2418e-06 | 8.5453e-07 | 5.0465e-07 | 3.3007e-07 | 2.3738e-07 | 1.1232e-08 | 1.1268e-08 | 1.0513e-08 | 8.9568e-09 | 6.2845e-09 | 4.4056e-09 | 3.3618e-09 | 1.522e-09
|  |  | Outer-boundary Avg | 1.199e-05 | 1.9709e-07 | 7.7934e-06 | 1.2811e-07 | 2.8567e-13 | 2.8392e-13 | 1.7531e-15 | 1.1203e-08 | 1.1978e-08 | 1.0046e-08 | 6.913e-09 | 4.0825e-09 | 2.6702e-09 | 1.9204e-09 | 9.0868e-11 | 9.1157e-11 | 8.5051e-11 | 7.2459e-11 | 5.0841e-11 | 3.564e-11 | 2.7196e-11 | 1.2313e-11
|  |  | Community Avg | 5.6089e-05 | 9.2201e-07 | 3.6458e-05 | 5.9931e-07 | 1.3551e-12 | 1.3514e-12 | 3.6755e-15 | 5.2408e-08 | 5.6033e-08 | 4.6994e-08 | 3.2339e-08 | 1.9098e-08 | 1.2491e-08 | 8.9836e-09 | 4.2508e-10 | 4.2643e-10 | 3.9787e-10 | 3.3897e-10 | 2.3783e-10 | 1.6673e-10 | 1.2722e-10 | 5.7599e-11
| PROC-Article-PROC-twopart-resin | High-End | Fenceline Avg | 6.2879e-05 | 4.3068e-05 | 6.2879e-05 | 4.3068e-05 | 6.4787e-11 | 6.4738e-11 | 5.6628e-14 | 8.7849e-08 | 9.5312e-08 | 7.8736e-08 | 5.3549e-08 | 3.1321e-08 | 2.0724e-08 | 1.4066e-08 | 2.9689e-08 | 3.0223e-08 | 2.7776e-08 | 2.3386e-08 | 1.6252e-08 | 1.1525e-08 | 8.3001e-09 | 3.7995e-09
|  |  | Outer-boundary Avg | 5.2901e-07 | 3.6234e-07 | 5.2901e-07 | 3.6234e-07 | 5.078e-13 | 5.0476e-13 | 4.4915e-15 | 7.3909e-10 | 8.0187e-10 | 6.6241e-10 | 4.5051e-10 | 2.6351e-10 | 1.7435e-10 | 1.1834e-10 | 2.4978e-10 | 2.5427e-10 | 2.3368e-10 | 1.9675e-10 | 1.3673e-10 | 9.6963e-11 | 6.983e-11 | 3.1965e-11
|  |  | Community Avg | 2.4137e-06 | 1.6532e-06 | 2.4137e-06 | 1.6532e-06 | 2.3578e-12 | 2.3499e-12 | 9.5015e-15 | 3.3722e-09 | 3.6587e-09 | 3.0224e-09 | 2.0556e-09 | 1.2023e-09 | 7.9551e-10 | 5.3995e-10 | 1.1397e-09 | 1.1602e-09 | 1.0662e-09 | 8.9773e-10 | 6.2386e-10 | 4.4242e-10 | 3.1861e-10 | 1.4585e-10
|  | Mean | Fenceline Avg | 5.9581e-05 | 4.0809e-05 | 3.8727e-05 | 2.6526e-05 | 6.187e-11 | 6.1832e-11 | 3.8413e-14 | 5.5671e-08 | 5.9522e-08 | 4.9919e-08 | 3.4353e-08 | 2.0287e-08 | 1.3269e-08 | 9.5429e-09 | 1.8815e-08 | 1.8874e-08 | 1.761e-08 | 1.5003e-08 | 1.0527e-08 | 7.3795e-09 | 5.631e-09 | 2.5494e-09
|  |  | Outer-boundary Avg | 4.8132e-07 | 3.2967e-07 | 3.1286e-07 | 2.1429e-07 | 4.7833e-13 | 4.7525e-13 | 3.0829e-15 | 4.4974e-10 | 4.8085e-10 | 4.0327e-10 | 2.7752e-10 | 1.6389e-10 | 1.0719e-10 | 7.7092e-11 | 1.5199e-10 | 1.5248e-10 | 1.4226e-10 | 1.212e-10 | 8.504e-11 | 5.9615e-11 | 4.549e-11 | 2.0595e-11
|  |  | Community Avg | 2.2538e-06 | 1.5437e-06 | 1.465e-06 | 1.0034e-06 | 2.2708e-12 | 2.2644e-12 | 6.4051e-15 | 2.1059e-09 | 2.2516e-09 | 1.8883e-09 | 1.2995e-09 | 7.6742e-10 | 5.0194e-10 | 3.6099e-10 | 7.1171e-10 | 7.1397e-10 | 6.6615e-10 | 5.6753e-10 | 3.982e-10 | 2.7915e-10 | 2.1301e-10 | 9.6438e-11
| PROC-Article-PROC-twopart-resin | High-End | Fenceline Avg | 1.0845e-05 | 6.5961e-06 | 1.0845e-05 | 6.5961e-06 | 9.8293e-12 | 9.8204e-12 | 8.9166e-15 | 1.5152e-08 | 1.6439e-08 | 1.358e-08 | 9.2357e-09 | 5.402e-09 | 3.5743e-09 | 2.426e-09 | 4.5471e-09 | 4.6289e-09 | 4.254e-09 | 3.5818e-09 | 2.4891e-09 | 1.7652e-09 | 1.2712e-09 | 5.8191e-10
|  |  | Outer-boundary Avg | 9.2591e-08 | 5.6315e-08 | 9.2591e-08 | 5.6315e-08 | 7.7771e-14 | 7.7377e-14 | 7.0315e-16 | 1.2936e-10 | 1.4035e-10 | 1.1594e-10 | 7.8851e-11 | 4.6121e-11 | 3.0516e-11 | 2.0713e-11 | 3.8822e-11 | 3.952e-11 | 3.6319e-11 | 3.058e-11 | 2.1251e-11 | 1.507e-11 | 1.0853e-11 | 4.9681e-12
|  |  | Community Avg | 4.1772e-07 | 2.5406e-07 | 4.1772e-07 | 2.5406e-07 | 3.5813e-13 | 3.5694e-13 | 1.4733e-15 | 5.836e-10 | 6.3317e-10 | 5.2306e-10 | 3.5573e-10 | 2.0807e-10 | 1.3767e-10 | 9.3444e-11 | 1.7514e-10 | 1.7829e-10 | 1.6385e-10 | 1.3796e-10 | 9.5873e-11 | 6.7989e-11 | 4.8963e-11 | 2.2414e-11
|  | Mean | Fenceline Avg | 1.0152e-05 | 6.1744e-06 | 6.5985e-06 | 4.0133e-06 | 9.3589e-12 | 9.3531e-12 | 5.8107e-15 | 9.4854e-09 | 1.0142e-08 | 8.5054e-09 | 5.8531e-09 | 3.4566e-09 | 2.2608e-09 | 1.6259e-09 | 2.8467e-09 | 2.8557e-09 | 2.6644e-09 | 2.2699e-09 | 1.5927e-09 | 1.1165e-09 | 8.5198e-10 | 3.8572e-10
|  |  | Outer-boundary Avg | 8.2039e-08 | 4.9898e-08 | 5.3325e-08 | 3.2433e-08 | 7.238e-14 | 7.1914e-14 | 4.6579e-16 | 7.6656e-11 | 8.1958e-11 | 6.8736e-11 | 4.7302e-11 | 2.7934e-11 | 1.8271e-11 | 1.314e-11 | 2.3005e-11 | 2.3078e-11 | 2.1532e-11 | 1.8344e-11 | 1.2871e-11 | 9.023e-12 | 6.8852e-12 | 3.1172e-12
|  |  | Community Avg | 3.8409e-07 | 2.3361e-07 | 2.4966e-07 | 1.5185e-07 | 3.4356e-13 | 3.4259e-13 | 9.6859e-16 | 3.5888e-10 | 3.8371e-10 | 3.218e-10 | 2.2145e-10 | 1.3078e-10 | 8.5539e-11 | 6.1518e-11 | 1.077e-10 | 1.0805e-10 | 1.0081e-10 | 8.5884e-11 | 6.026e-11 | 4.2244e-11 | 3.2235e-11 | 1.4594e-11
| IND-LabChem-USE | High-End | Fenceline Avg | 7.6542e-05 | 4.928e-05 | 7.6542e-05 | 4.928e-05 | 7.394e-11 | 7.3879e-11 | 6.5829e-14 | 1.0694e-07 | 1.1602e-07 | 9.5843e-08 | 6.5184e-08 | 3.8126e-08 | 2.5226e-08 | 1.7122e-08 | 3.3972e-08 | 3.4583e-08 | 3.1782e-08 | 2.676e-08 | 1.8596e-08 | 1.3188e-08 | 9.4973e-09 | 4.3475e-09
|  |  | Outer-boundary Avg | 6.4881e-07 | 4.1773e-07 | 6.4881e-07 | 4.1773e-07 | 5.809e-13 | 5.7778e-13 | 5.1506e-15 | 9.0646e-10 | 9.8346e-10 | 8.1243e-10 | 5.5254e-10 | 3.2318e-10 | 2.1383e-10 | 1.4514e-10 | 2.8797e-10 | 2.9314e-10 | 2.694e-10 | 2.2683e-10 | 1.5763e-10 | 1.1179e-10 | 8.0505e-11 | 3.6852e-11
|  |  | Community Avg | 2.946e-06 | 1.8968e-06 | 2.946e-06 | 1.8968e-06 | 2.6889e-12 | 2.6789e-12 | 1.0853e-14 | 4.1159e-09 | 4.4655e-09 | 3.6889e-09 | 2.5089e-09 | 1.4674e-09 | 9.7094e-10 | 6.5903e-10 | 1.3075e-09 | 1.3311e-09 | 1.2233e-09 | 1.03e-09 | 7.1575e-10 | 5.0758e-10 | 3.6554e-10 | 1.6733e-10
|  | Mean | Fenceline Avg | 7.2103e-05 | 4.6423e-05 | 4.6867e-05 | 3.0175e-05 | 7.0374e-11 | 7.033e-11 | 4.3676e-14 | 6.7372e-08 | 7.2032e-08 | 6.0411e-08 | 4.1573e-08 | 2.4551e-08 | 1.6058e-08 | 1.1549e-08 | 2.1403e-08 | 2.1471e-08 | 2.0033e-08 | 1.7067e-08 | 1.1975e-08 | 8.3947e-09 | 6.4057e-09 | 2.9001e-09
|  |  | Outer-boundary Avg | 5.826e-07 | 3.751e-07 | 3.7869e-07 | 2.4382e-07 | 5.4418e-13 | 5.4067e-13 | 3.5033e-15 | 5.4437e-10 | 5.8203e-10 | 4.8813e-10 | 3.3591e-10 | 1.9838e-10 | 1.2975e-10 | 9.3314e-11 | 1.7294e-10 | 1.7349e-10 | 1.6187e-10 | 1.379e-10 | 9.6758e-11 | 6.783e-11 | 5.1759e-11 | 2.3433e-11
|  |  | Community Avg | 2.7278e-06 | 1.7562e-06 | 1.7731e-06 | 1.1416e-06 | 2.5831e-12 | 2.5759e-12 | 7.2815e-15 | 2.5488e-09 | 2.7251e-09 | 2.2854e-09 | 1.5728e-09 | 9.288e-10 | 6.075e-10 | 4.369e-10 | 8.097e-10 | 8.1227e-10 | 7.5787e-10 | 6.4566e-10 | 4.5303e-10 | 3.1758e-10 | 2.4234e-10 | 1.0972e-10
| IND-LabChem-USE | High-End | Fenceline Avg | 4.5121e-05 | 2.8432e-05 | 4.5121e-05 | 2.8432e-05 | 4.2511e-11 | 4.2475e-11 | 3.834e-14 | 6.3038e-08 | 6.8393e-08 | 5.6499e-08 | 3.8425e-08 | 2.2475e-08 | 1.4871e-08 | 1.0093e-08 | 1.96e-08 | 1.9952e-08 | 1.8337e-08 | 1.5439e-08 | 1.0729e-08 | 7.6086e-09 | 5.4795e-09 | 2.5083e-09
|  |  | Outer-boundary Avg | 3.8345e-07 | 2.4162e-07 | 3.8345e-07 | 2.4162e-07 | 3.3491e-13 | 3.3309e-13 | 2.9921e-15 | 5.3572e-10 | 5.8122e-10 | 4.8014e-10 | 3.2655e-10 | 1.91e-10 | 1.2638e-10 | 8.5777e-11 | 1.6657e-10 | 1.6956e-10 | 1.5583e-10 | 1.312e-10 | 9.1179e-11 | 6.466e-11 | 4.6566e-11 | 2.1316e-11
|  |  | Community Avg | 1.7364e-06 | 1.0942e-06 | 1.7364e-06 | 1.0942e-06 | 1.5483e-12 | 1.5427e-12 | 6.3411e-15 | 2.426e-09 | 2.6321e-09 | 2.1743e-09 | 1.4788e-09 | 8.6494e-10 | 5.7229e-10 | 3.8844e-10 | 7.5429e-10 | 7.6785e-10 | 7.0567e-10 | 5.9416e-10 | 4.129e-10 | 2.9281e-10 | 2.1087e-10 | 9.653e-11
|  | Mean | Fenceline Avg | 4.2378e-05 | 2.6704e-05 | 2.7545e-05 | 1.7357e-05 | 4.0479e-11 | 4.0454e-11 | 2.5121e-14 | 3.9597e-08 | 4.2336e-08 | 3.5506e-08 | 2.4434e-08 | 1.443e-08 | 9.4378e-09 | 6.7875e-09 | 1.2312e-08 | 1.2351e-08 | 1.1523e-08 | 9.8174e-09 | 6.8883e-09 | 4.8289e-09 | 3.6847e-09 | 1.6682e-09
|  |  | Outer-boundary Avg | 3.4244e-07 | 2.1578e-07 | 2.2258e-07 | 1.4026e-07 | 3.1303e-13 | 3.1102e-13 | 2.0145e-15 | 3.1997e-10 | 3.421e-10 | 2.8691e-10 | 1.9744e-10 | 1.166e-10 | 7.6263e-11 | 5.4847e-11 | 9.9485e-11 | 9.9801e-11 | 9.3116e-11 | 7.933e-11 | 5.5662e-11 | 3.902e-11 | 2.9775e-11 | 1.348e-11
|  |  | Community Avg | 1.6033e-06 | 1.0103e-06 | 1.0421e-06 | 6.5668e-07 | 1.4859e-12 | 1.4817e-12 | 4.1878e-15 | 1.4981e-09 | 1.6017e-09 | 1.3433e-09 | 9.2441e-10 | 5.4591e-10 | 3.5706e-10 | 2.5679e-10 | 4.6578e-10 | 4.6726e-10 | 4.3596e-10 | 3.7142e-10 | 2.606e-10 | 1.8269e-10 | 1.394e-10 | 6.3114e-11
| MFG-Repack | High-End | Fenceline Avg | 0.00012963 | 1.4206e-06 | 0.00012963 | 1.4206e-06 | 2.3741e-12 | 2.3741e-12 | 1.0873e-14 | 1.811e-07 | 1.9649e-07 | 1.6232e-07 | 1.1039e-07 | 6.4569e-08 | 4.2722e-08 | 2.8998e-08 | 9.7929e-10 | 9.9689e-10 | 9.1617e-10 | 7.7139e-10 | 5.3607e-10 | 3.8015e-10 | 2.7377e-10 | 1.2532e-10
|  |  | Outer-boundary Avg | 1.1012e-06 | 1.2068e-08 | 1.1012e-06 | 1.2068e-08 | 1.6656e-14 | 1.6528e-14 | 8.8414e-16 | 1.5386e-09 | 1.6693e-09 | 1.379e-09 | 9.3784e-10 | 5.4855e-10 | 3.6295e-10 | 2.4635e-10 | 8.3195e-12 | 8.4691e-12 | 7.7833e-12 | 6.5533e-12 | 4.5541e-12 | 3.2296e-12 | 2.3258e-12 | 1.0647e-12
|  |  | Community Avg | 4.6906e-06 | 5.1404e-08 | 4.6906e-06 | 5.1404e-08 | 7.6944e-14 | 7.6528e-14 | 2.0202e-15 | 6.5532e-09 | 7.1099e-09 | 5.8734e-09 | 3.9946e-09 | 2.3364e-09 | 1.5459e-09 | 1.0493e-09 | 3.5436e-11 | 3.6073e-11 | 3.3152e-11 | 2.7913e-11 | 1.9398e-11 | 1.3756e-11 | 9.9065e-12 | 4.5348e-12
|  | Mean | Fenceline Avg | 0.00010101 | 1.107e-06 | 6.5659e-05 | 7.1955e-07 | 1.7799e-12 | 1.7782e-12 | 1.6626e-15 | 9.4385e-08 | 1.0091e-07 | 8.4633e-08 | 5.8242e-08 | 3.4395e-08 | 2.2496e-08 | 1.6179e-08 | 5.1037e-10 | 5.1199e-10 | 4.777e-10 | 4.0698e-10 | 2.8555e-10 | 2.0018e-10 | 1.5275e-10 | 6.9156e-11
|  |  | Outer-boundary Avg | 7.5683e-07 | 8.294e-09 | 4.9194e-07 | 5.3911e-09 | 1.2869e-14 | 1.2739e-14 | 1.2988e-16 | 7.0716e-10 | 7.5608e-10 | 6.341e-10 | 4.3637e-10 | 2.577e-10 | 1.6855e-10 | 1.2122e-10 | 3.8239e-12 | 3.836e-12 | 3.5791e-12 | 3.0492e-12 | 2.1395e-12 | 1.4998e-12 | 1.1445e-12 | 5.1814e-13
|  |  | Community Avg | 3.7011e-06 | 4.0559e-08 | 2.4057e-06 | 2.6364e-08 | 6.3448e-14 | 6.317e-14 | 2.7846e-16 | 3.4582e-09 | 3.6974e-09 | 3.1009e-09 | 2.1339e-09 | 1.2602e-09 | 8.2425e-10 | 5.9279e-10 | 1.87e-11 | 1.8759e-11 | 1.7503e-11 | 1.4911e-11 | 1.0462e-11 | 7.3344e-12 | 5.5966e-12 | 2.5338e-12
| MFG-Repack | High-End | Fenceline Avg | 7.0979e-05 | 7.7785e-07 | 7.0979e-05 | 7.7785e-07 | 1.3e-12 | 1.3e-12 | 5.9534e-15 | 9.9165e-08 | 1.0759e-07 | 8.8878e-08 | 6.0447e-08 | 3.5356e-08 | 2.3393e-08 | 1.5878e-08 | 5.3622e-10 | 5.4586e-10 | 5.0166e-10 | 4.2238e-10 | 2.9353e-10 | 2.0816e-10 | 1.4991e-10 | 6.8622e-11
|  |  | Outer-boundary Avg | 6.03e-07 | 6.6082e-09 | 6.03e-07 | 6.6082e-09 | 9.1204e-15 | 9.0503e-15 | 4.8412e-16 | 8.4245e-10 | 9.1402e-10 | 7.5506e-10 | 5.1352e-10 | 3.0036e-10 | 1.9874e-10 | 1.3489e-10 | 4.5554e-12 | 4.6373e-12 | 4.2618e-12 | 3.5883e-12 | 2.4937e-12 | 1.7684e-12 | 1.2735e-12 | 5.8298e-13
|  |  | Community Avg | 2.5684e-06 | 2.8147e-08 | 2.5684e-06 | 2.8147e-08 | 4.2132e-14 | 4.1904e-14 | 1.1062e-15 | 3.5883e-09 | 3.8931e-09 | 3.2161e-09 | 2.1873e-09 | 1.2793e-09 | 8.4648e-10 | 5.7455e-10 | 1.9403e-11 | 1.9752e-11 | 1.8153e-11 | 1.5284e-11 | 1.0621e-11 | 7.5322e-12 | 5.4244e-12 | 2.4831e-12
|  | Mean | Fenceline Avg | 5.5311e-05 | 6.0615e-07 | 3.5952e-05 | 3.94e-07 | 9.7458e-13 | 9.7367e-13 | 9.1037e-16 | 5.1681e-08 | 5.5256e-08 | 4.6342e-08 | 3.1891e-08 | 1.8833e-08 | 1.2318e-08 | 8.859e-09 | 2.7946e-10 | 2.8035e-10 | 2.6157e-10 | 2.2284e-10 | 1.5636e-10 | 1.0961e-10 | 8.364e-11 | 3.7867e-11
|  |  | Outer-boundary Avg | 4.1441e-07 | 4.5415e-09 | 2.6937e-07 | 2.952e-09 | 7.0463e-15 | 6.9752e-15 | 7.1118e-17 | 3.8722e-10 | 4.14e-10 | 3.4721e-10 | 2.3894e-10 | 1.4111e-10 | 9.2292e-11 | 6.6375e-11 | 2.0938e-12 | 2.1005e-12 | 1.9598e-12 | 1.6696e-12 | 1.1715e-12 | 8.2124e-13 | 6.2666e-13 | 2.8371e-13
|  |  | Community Avg | 2.0266e-06 | 2.2209e-08 | 1.3173e-06 | 1.4436e-08 | 3.4742e-14 | 3.4589e-14 | 1.5248e-16 | 1.8936e-09 | 2.0246e-09 | 1.6979e-09 | 1.1685e-09 | 6.9004e-10 | 4.5133e-10 | 3.2459e-10 | 1.0239e-11 | 1.0272e-11 | 9.5837e-12 | 8.1648e-12 | 5.7288e-12 | 4.016e-12 | 3.0645e-12 | 1.3874e-12
| PROC-Paints-INC-waterborne | High-End | Fenceline Avg | 0.0038445 | 4.2132e-05 | 0.0038445 | 4.2132e-05 | 6.3581e-11 | 6.358e-11 | 1.4947e-13 | 5.3712e-06 | 5.8275e-06 | 4.814e-06 | 3.274e-06 | 1.915e-06 | 1.2671e-06 | 8.6002e-07 | 2.9044e-08 | 2.9566e-08 | 2.7172e-08 | 2.2878e-08 | 1.5899e-08 | 1.1275e-08 | 8.1197e-09 | 3.7169e-09
|  |  | Outer-boundary Avg | 3.5596e-05 | 3.9009e-07 | 3.5596e-05 | 3.9009e-07 | 5.1357e-13 | 5.1213e-13 | 1.2099e-14 | 4.9731e-08 | 5.3956e-08 | 4.4572e-08 | 3.0314e-08 | 1.7731e-08 | 1.1732e-08 | 7.9628e-09 | 2.6891e-10 | 2.7375e-10 | 2.5158e-10 | 2.1182e-10 | 1.472e-10 | 1.0439e-10 | 7.5179e-11 | 3.4414e-11
|  |  | Community Avg | 0.00015086 | 1.6533e-06 | 0.00015086 | 1.6533e-06 | 2.2109e-12 | 2.2052e-12 | 2.5337e-14 | 2.1077e-07 | 2.2867e-07 | 1.889e-07 | 1.2847e-07 | 7.5145e-08 | 4.972e-08 | 3.3747e-08 | 1.1397e-09 | 1.1602e-09 | 1.0662e-09 | 8.9774e-10 | 6.2387e-10 | 4.4242e-10 | 3.1862e-10 | 1.4585e-10
|  | Mean | Fenceline Avg | 0.0029964 | 3.2837e-05 | 0.0019476 | 2.1344e-05 | 4.9736e-11 | 4.9707e-11 | 2.9676e-14 | 2.7997e-06 | 2.9934e-06 | 2.5105e-06 | 1.7276e-06 | 1.0203e-06 | 6.6731e-07 | 4.7992e-07 | 1.5139e-08 | 1.5187e-08 | 1.417e-08 | 1.2072e-08 | 8.4704e-09 | 5.9379e-09 | 4.531e-09 | 2.0514e-09
|  |  | Outer-boundary Avg | 2.4237e-05 | 2.6561e-07 | 1.5754e-05 | 1.7265e-07 | 3.8497e-13 | 3.8262e-13 | 2.3491e-15 | 2.2646e-08 | 2.4213e-08 | 2.0307e-08 | 1.3974e-08 | 8.2526e-09 | 5.3977e-09 | 3.8819e-09 | 1.2246e-10 | 1.2285e-10 | 1.1462e-10 | 9.7648e-11 | 6.8515e-11 | 4.803e-11 | 3.665e-11 | 1.6593e-11
|  |  | Community Avg | 0.00011339 | 1.2427e-06 | 7.3705e-05 | 8.0772e-07 | 1.8263e-12 | 1.8214e-12 | 4.9265e-15 | 1.0595e-07 | 1.1328e-07 | 9.5005e-08 | 6.5379e-08 | 3.861e-08 | 2.5253e-08 | 1.8162e-08 | 5.7292e-10 | 5.7473e-10 | 5.3624e-10 | 4.5685e-10 | 3.2055e-10 | 2.2471e-10 | 1.7147e-10 | 7.7631e-11
| PROC-Paints-INC-waterborne | High-End | Fenceline Avg | 0.00061112 | 1.0046e-05 | 0.00061112 | 1.0046e-05 | 1.4909e-11 | 1.4898e-11 | 3.4112e-14 | 8.538e-07 | 9.2633e-07 | 7.6523e-07 | 5.2044e-07 | 3.0441e-07 | 2.0141e-07 | 1.3671e-07 | 6.9252e-09 | 7.0497e-09 | 6.4788e-09 | 5.455e-09 | 3.7909e-09 | 2.6883e-09 | 1.936e-09 | 8.8624e-10
|  |  | Outer-boundary Avg | 5.7346e-06 | 9.4267e-08 | 5.7346e-06 | 9.4267e-08 | 1.2453e-13 | 1.2388e-13 | 2.5338e-15 | 8.0118e-09 | 8.6924e-09 | 7.1807e-09 | 4.8837e-09 | 2.8565e-09 | 1.89e-09 | 1.2828e-09 | 6.4984e-11 | 6.6152e-11 | 6.0796e-11 | 5.1188e-11 | 3.5573e-11 | 2.5226e-11 | 1.8167e-11 | 8.3163e-12
|  |  | Community Avg | 2.4243e-05 | 3.9852e-07 | 2.4243e-05 | 3.9852e-07 | 5.2925e-13 | 5.2805e-13 | 5.6122e-15 | 3.387e-08 | 3.6747e-08 | 3.0356e-08 | 2.0646e-08 | 1.2076e-08 | 7.99e-09 | 5.4232e-09 | 2.7472e-10 | 2.7966e-10 | 2.5701e-10 | 2.164e-10 | 1.5038e-10 | 1.0665e-10 | 7.6802e-11 | 3.5157e-11
|  | Mean | Fenceline Avg | 0.0004859 | 7.9874e-06 | 0.00031584 | 5.1918e-06 | 1.2098e-11 | 1.2091e-11 | 7.2545e-15 | 4.5402e-07 | 4.8542e-07 | 4.0711e-07 | 2.8016e-07 | 1.6545e-07 | 1.0821e-07 | 7.7826e-08 | 3.6826e-09 | 3.6942e-09 | 3.4468e-09 | 2.9365e-09 | 2.0604e-09 | 1.4444e-09 | 1.1022e-09 | 4.9899e-10
|  |  | Outer-boundary Avg | 3.9309e-06 | 6.4617e-08 | 2.5551e-06 | 4.2001e-08 | 9.3657e-14 | 9.3082e-14 | 5.7475e-16 | 3.6729e-09 | 3.927e-09 | 3.2934e-09 | 2.2664e-09 | 1.3385e-09 | 8.7543e-10 | 6.296e-10 | 2.9791e-11 | 2.9886e-11 | 2.7884e-11 | 2.3756e-11 | 1.6668e-11 | 1.1685e-11 | 8.9162e-12 | 4.0367e-12
|  |  | Community Avg | 1.8389e-05 | 3.0228e-07 | 1.1953e-05 | 1.9648e-07 | 4.4426e-13 | 4.4306e-13 | 1.205e-15 | 1.7182e-08 | 1.8371e-08 | 1.5407e-08 | 1.0603e-08 | 6.2613e-09 | 4.0953e-09 | 2.9453e-09 | 1.3936e-10 | 1.3981e-10 | 1.3044e-10 | 1.1113e-10 | 7.7974e-11 | 5.4662e-11 | 4.1711e-11 | 1.8884e-11
| PROC-Paints-INC-resin-solvent | High-End | Fenceline Avg | 0.0033631 | 9.214e-06 | 0.0033631 | 9.214e-06 | 1.4499e-11 | 1.4499e-11 | 3.9741e-14 | 4.6986e-06 | 5.0977e-06 | 4.2112e-06 | 2.8641e-06 | 1.6752e-06 | 1.1084e-06 | 7.5233e-07 | 6.3518e-09 | 6.4659e-09 | 5.9423e-09 | 5.0033e-09 | 3.477e-09 | 2.4657e-09 | 1.7757e-09 | 8.1286e-10
|  |  | Outer-boundary Avg | 3.0471e-05 | 8.3481e-08 | 3.0471e-05 | 8.3481e-08 | 1.1106e-13 | 1.0952e-13 | 3.0169e-15 | 4.2571e-08 | 4.6187e-08 | 3.8154e-08 | 2.5949e-08 | 1.5178e-08 | 1.0042e-08 | 6.8163e-09 | 5.7549e-11 | 5.8583e-11 | 5.3839e-11 | 4.5331e-11 | 3.1502e-11 | 2.234e-11 | 1.6089e-11 | 7.3647e-12
|  |  | Community Avg | 0.00013278 | 3.6379e-07 | 0.00013278 | 3.6379e-07 | 4.8417e-13 | 4.8322e-13 | 6.5483e-15 | 1.8551e-07 | 2.0127e-07 | 1.6627e-07 | 1.1308e-07 | 6.6142e-08 | 4.3763e-08 | 2.9704e-08 | 2.5078e-10 | 2.5529e-10 | 2.3462e-10 | 1.9754e-10 | 1.3728e-10 | 9.7353e-11 | 7.011e-11 | 3.2094e-11
|  | Mean | Fenceline Avg | 0.0024553 | 6.7269e-06 | 0.001596 | 4.3725e-06 | 1.019e-11 | 1.0184e-11 | 5.9918e-15 | 2.2942e-06 | 2.4529e-06 | 2.0572e-06 | 1.4157e-06 | 8.3603e-07 | 5.4682e-07 | 3.9326e-07 | 3.1014e-09 | 3.1112e-09 | 2.9028e-09 | 2.4731e-09 | 1.7352e-09 | 1.2164e-09 | 9.2822e-10 | 4.2024e-10
|  |  | Outer-boundary Avg | 1.9857e-05 | 5.4404e-08 | 1.2907e-05 | 3.5362e-08 | 7.8857e-14 | 7.8384e-14 | 4.7301e-16 | 1.8554e-08 | 1.9838e-08 | 1.6637e-08 | 1.1449e-08 | 6.7614e-09 | 4.4224e-09 | 3.1805e-09 | 2.5082e-11 | 2.5162e-11 | 2.3477e-11 | 2.0001e-11 | 1.4034e-11 | 9.8379e-12 | 7.507e-12 | 3.3987e-12
|  |  | Community Avg | 9.2912e-05 | 2.5455e-07 | 6.0393e-05 | 1.6546e-07 | 3.7416e-13 | 3.7316e-13 | 9.9287e-16 | 8.6815e-08 | 9.2821e-08 | 7.7846e-08 | 5.3571e-08 | 3.1637e-08 | 2.0692e-08 | 1.4882e-08 | 1.1736e-10 | 1.1773e-10 | 1.0985e-10 | 9.3584e-11 | 6.5663e-11 | 4.6031e-11 | 3.5125e-11 | 1.5902e-11
| PROC-Paints-INC-resin-solvent | High-End | Fenceline Avg | 0.0015566 | 4.2646e-06 | 0.0015566 | 4.2646e-06 | 6.7106e-12 | 6.7106e-12 | 1.8394e-14 | 2.1747e-06 | 2.3595e-06 | 1.9491e-06 | 1.3256e-06 | 7.7536e-07 | 5.1302e-07 | 3.4821e-07 | 2.9399e-09 | 2.9927e-09 | 2.7504e-09 | 2.3157e-09 | 1.6093e-09 | 1.1412e-09 | 8.2188e-10 | 3.7623e-10
|  |  | Outer-boundary Avg | 1.4103e-05 | 3.8639e-08 | 1.4103e-05 | 3.8639e-08 | 5.1402e-14 | 5.069e-14 | 1.3963e-15 | 1.9704e-08 | 2.1377e-08 | 1.766e-08 | 1.201e-08 | 7.0249e-09 | 4.6481e-09 | 3.1549e-09 | 2.6636e-11 | 2.7115e-11 | 2.4919e-11 | 2.0981e-11 | 1.4581e-11 | 1.034e-11 | 7.4465e-12 | 3.4087e-12
|  |  | Community Avg | 6.1458e-05 | 1.6838e-07 | 6.1458e-05 | 1.6838e-07 | 2.241e-13 | 2.2365e-13 | 3.0309e-15 | 8.5864e-08 | 9.3158e-08 | 7.6957e-08 | 5.2339e-08 | 3.0613e-08 | 2.0255e-08 | 1.3748e-08 | 1.1607e-10 | 1.1816e-10 | 1.0859e-10 | 9.1432e-11 | 6.3539e-11 | 4.5059e-11 | 3.245e-11 | 1.4854e-11
|  | Mean | Fenceline Avg | 0.0011364 | 3.1135e-06 | 0.00073868 | 2.0238e-06 | 4.7166e-12 | 4.7138e-12 | 2.7733e-15 | 1.0619e-06 | 1.1353e-06 | 9.5215e-07 | 6.5524e-07 | 3.8695e-07 | 2.5309e-07 | 1.8202e-07 | 1.4355e-09 | 1.44e-09 | 1.3436e-09 | 1.1447e-09 | 8.0314e-10 | 5.6302e-10 | 4.2962e-10 | 1.9451e-10
|  |  | Outer-boundary Avg | 9.1909e-06 | 2.518e-08 | 5.9741e-06 | 1.6367e-08 | 3.6498e-14 | 3.628e-14 | 2.1893e-16 | 8.5878e-09 | 9.1818e-09 | 7.7005e-09 | 5.2992e-09 | 3.1295e-09 | 2.0469e-09 | 1.4721e-09 | 1.1609e-11 | 1.1646e-11 | 1.0866e-11 | 9.2573e-12 | 6.4954e-12 | 4.5534e-12 | 3.4745e-12 | 1.5731e-12
|  |  | Community Avg | 4.3004e-05 | 1.1782e-07 | 2.7953e-05 | 7.6582e-08 | 1.7318e-13 | 1.7272e-13 | 4.5954e-16 | 4.0182e-08 | 4.2962e-08 | 3.603e-08 | 2.4795e-08 | 1.4643e-08 | 9.5773e-09 | 6.8878e-09 | 5.432e-11 | 5.4492e-11 | 5.0842e-11 | 4.3315e-11 | 3.0392e-11 | 2.1305e-11 | 1.6257e-11 | 7.3604e-12
| COM-Paints-USE | High-End | Fenceline Avg | 35 | 0.8422 | 35 | 0.8422 | 1.3252e-06 | 1.3252e-06 | 3.6325e-09 | 0.048899 | 0.053053 | 0.043826 | 0.029806 | 0.017434 | 0.011535 | 0.0078295 | 0.00058058 | 0.00059102 | 0.00054316 | 0.00045732 | 0.00031781 | 0.00022538 | 0.00016231 | 7.4299e-05
|  |  | Outer-boundary Avg | 2.7852 | 0.0076306 | 2.7852 | 0.0076306 | 1.0151e-08 | 1.001e-08 | 2.7576e-10 | 0.0038912 | 0.0042217 | 0.0034875 | 0.0023719 | 0.0013873 | 0.00091793 | 0.00062304 | 5.2602e-06 | 5.3548e-06 | 4.9212e-06 | 4.1435e-06 | 2.8795e-06 | 2.042e-06 | 1.4706e-06 | 6.7317e-07
|  |  | Community Avg | 12.1371 | 0.033252 | 12.1371 | 0.033252 | 4.4256e-08 | 4.4168e-08 | 5.9855e-10 | 0.016957 | 0.018397 | 0.015198 | 0.010336 | 0.0060457 | 0.0040001 | 0.0027151 | 2.2923e-05 | 2.3335e-05 | 2.1445e-05 | 1.8056e-05 | 1.2548e-05 | 8.8985e-06 | 6.4084e-06 | 2.9335e-06
|  | Mean | Fenceline Avg | 35 | 0.61487 | 22.75 | 0.39967 | 9.3146e-07 | 9.3091e-07 | 5.4768e-10 | 0.032703 | 0.034965 | 0.029324 | 0.02018 | 0.011917 | 0.0077947 | 0.0056059 | 0.00028348 | 0.00028438 | 0.00026533 | 0.00022605 | 0.00015861 | 0.00011119 | 8.4844e-05 | 3.8412e-05
|  |  | Outer-boundary Avg | 1.8151 | 0.0049728 | 1.1798 | 0.0032323 | 7.2079e-09 | 7.1647e-09 | 4.3235e-11 | 0.001696 | 0.0018133 | 0.0015207 | 0.0010465 | 0.00061802 | 0.00040423 | 0.00029071 | 2.2927e-06 | 2.2999e-06 | 2.1459e-06 | 1.8282e-06 | 1.2827e-06 | 8.9923e-07 | 6.8617e-07 | 3.1066e-07
|  |  | Community Avg | 8.4926 | 0.023268 | 5.5202 | 0.015124 | 3.42e-08 | 3.4109e-08 | 9.0753e-11 | 0.0079354 | 0.0084843 | 0.0071155 | 0.0048967 | 0.0028917 | 0.0018914 | 0.0013602 | 1.0727e-05 | 1.0761e-05 | 1.0041e-05 | 8.5541e-06 | 6.0019e-06 | 4.2075e-06 | 3.2106e-06 | 1.4536e-06
| COM-Paints-USE | High-End | Fenceline Avg | 35 | 0.40585 | 35 | 0.40585 | 6.3862e-07 | 6.3862e-07 | 1.7505e-09 | 0.048899 | 0.053053 | 0.043826 | 0.029806 | 0.017434 | 0.011535 | 0.0078295 | 0.00027978 | 0.00028481 | 0.00026174 | 0.00022038 | 0.00015315 | 0.00010861 | 7.8215e-05 | 3.5804e-05
|  |  | Outer-boundary Avg | 1.3421 | 0.0036771 | 1.3421 | 0.0036771 | 4.8918e-09 | 4.8239e-09 | 1.3288e-10 | 0.0018751 | 0.0020344 | 0.0016806 | 0.001143 | 0.00066854 | 0.00044234 | 0.00030024 | 2.5348e-06 | 2.5804e-06 | 2.3715e-06 | 1.9967e-06 | 1.3876e-06 | 9.8401e-07 | 7.0865e-07 | 3.2439e-07
|  |  | Community Avg | 5.8487 | 0.016024 | 5.8487 | 0.016024 | 2.1326e-08 | 2.1284e-08 | 2.8843e-10 | 0.0081713 | 0.0088655 | 0.0073236 | 0.0049809 | 0.0029133 | 0.0019276 | 0.0013084 | 1.1046e-05 | 1.1245e-05 | 1.0334e-05 | 8.7012e-06 | 6.0468e-06 | 4.2881e-06 | 3.0881e-06 | 1.4136e-06
|  | Mean | Fenceline Avg | 35 | 0.2963 | 22.75 | 0.1926 | 4.4886e-07 | 4.4859e-07 | 2.6392e-10 | 0.032703 | 0.034965 | 0.029324 | 0.02018 | 0.011917 | 0.0077947 | 0.0056059 | 0.00013661 | 0.00013704 | 0.00012786 | 0.00010893 | 7.6432e-05 | 5.358e-05 | 4.0885e-05 | 1.851e-05
|  |  | Outer-boundary Avg | 0.87466 | 0.0023963 | 0.56853 | 0.0015576 | 3.4734e-09 | 3.4526e-09 | 2.0834e-11 | 0.00081726 | 0.00087379 | 0.00073282 | 0.00050431 | 0.00029782 | 0.00019479 | 0.00014009 | 1.1048e-06 | 1.1083e-06 | 1.0341e-06 | 8.8098e-07 | 6.1814e-07 | 4.3333e-07 | 3.3066e-07 | 1.497e-07
|  |  | Community Avg | 4.0925 | 0.011212 | 2.6601 | 0.007288 | 1.648e-08 | 1.6437e-08 | 4.3733e-11 | 0.003824 | 0.0040885 | 0.0034289 | 0.0023596 | 0.0013935 | 0.00091143 | 0.00065549 | 5.1694e-06 | 5.1858e-06 | 4.8384e-06 | 4.1221e-06 | 2.8923e-06 | 2.0275e-06 | 1.5471e-06 | 7.0046e-07
| COM-Paints-USE | High-End | Fenceline Avg | 4.1262 | 0.02261 | 4.1262 | 0.02261 | 3.4925e-08 | 3.4923e-08 | 1.0147e-10 | 0.0057648 | 0.0062545 | 0.0051668 | 0.003514 | 0.0020553 | 0.0013599 | 0.00092304 | 1.5586e-05 | 1.5866e-05 | 1.4582e-05 | 1.2277e-05 | 8.5319e-06 | 6.0504e-06 | 4.3573e-06 | 1.9946e-06
|  |  | Outer-boundary Avg | 0.037515 | 0.00020556 | 0.037515 | 0.00020556 | 2.6752e-10 | 2.6306e-10 | 8.1762e-12 | 5.2413e-05 | 5.6865e-05 | 4.6976e-05 | 3.1949e-05 | 1.8687e-05 | 1.2364e-05 | 8.3922e-06 | 1.4171e-07 | 1.4425e-07 | 1.3257e-07 | 1.1162e-07 | 7.7571e-08 | 5.501e-08 | 3.9616e-08 | 1.8135e-08
|  |  | Community Avg | 0.16058 | 0.00087989 | 0.16058 | 0.00087989 | 1.184e-09 | 1.1805e-09 | 1.7214e-11 | 0.00022435 | 0.0002434 | 0.00020107 | 0.00013675 | 7.9987e-05 | 5.2923e-05 | 3.5922e-05 | 6.0656e-07 | 6.1746e-07 | 5.6746e-07 | 4.7779e-07 | 3.3203e-07 | 2.3546e-07 | 1.6957e-07 | 7.7624e-08
|  | Mean | Fenceline Avg | 3.1019 | 0.016997 | 2.0162 | 0.011048 | 2.5746e-08 | 2.5731e-08 | 1.5136e-11 | 0.0028984 | 0.0030989 | 0.0025989 | 0.0017885 | 0.0010562 | 0.00069082 | 0.00049683 | 7.8362e-06 | 7.8611e-06 | 7.3346e-06 | 6.2487e-06 | 4.3844e-06 | 3.0735e-06 | 2.3453e-06 | 1.0618e-06
|  |  | Outer-boundary Avg | 0.025089 | 0.00013747 | 0.016308 | 8.9358e-05 | 1.9925e-10 | 1.9805e-10 | 1.1949e-12 | 2.3443e-05 | 2.5064e-05 | 2.1021e-05 | 1.4466e-05 | 8.5428e-06 | 5.5875e-06 | 4.0184e-06 | 6.3381e-08 | 6.3583e-08 | 5.9324e-08 | 5.0541e-08 | 3.5462e-08 | 2.4859e-08 | 1.8969e-08 | 8.5882e-09
|  |  | Community Avg | 0.11738 | 0.00064319 | 0.076299 | 0.00041807 | 9.4533e-10 | 9.4282e-10 | 2.5081e-12 | 0.00010968 | 0.00011727 | 9.8348e-05 | 6.768e-05 | 3.9968e-05 | 2.6142e-05 | 1.8801e-05 | 2.9654e-07 | 2.9748e-07 | 2.7755e-07 | 2.3646e-07 | 1.6591e-07 | 1.1631e-07 | 8.8751e-08 | 4.0181e-08
| COM-Paints-USE | High-End | Fenceline Avg | 0.51713 | 0.0014168 | 0.51713 | 0.0014168 | 2.2294e-09 | 2.2294e-09 | 6.1108e-12 | 0.00072249 | 0.00078386 | 0.00064754 | 0.0004404 | 0.00025759 | 0.00017043 | 0.00011568 | 9.7668e-07 | 9.9424e-07 | 9.1373e-07 | 7.6934e-07 | 5.3464e-07 | 3.7914e-07 | 2.7305e-07 | 1.2499e-07
|  |  | Outer-boundary Avg | 0.0046853 | 1.2837e-05 | 0.0046853 | 1.2837e-05 | 1.7077e-11 | 1.684e-11 | 4.6389e-13 | 6.5459e-06 | 7.102e-06 | 5.8669e-06 | 3.9901e-06 | 2.3338e-06 | 1.5442e-06 | 1.0481e-06 | 8.849e-09 | 9.0081e-09 | 8.2786e-09 | 6.9704e-09 | 4.844e-09 | 3.4351e-09 | 2.4739e-09 | 1.1324e-09
|  |  | Community Avg | 0.020418 | 5.5939e-05 | 0.020418 | 5.5939e-05 | 7.445e-11 | 7.4302e-11 | 1.0069e-12 | 2.8526e-05 | 3.0949e-05 | 2.5567e-05 | 1.7388e-05 | 1.017e-05 | 6.7292e-06 | 4.5675e-06 | 3.8562e-08 | 3.9255e-08 | 3.6077e-08 | 3.0375e-08 | 2.1109e-08 | 1.497e-08 | 1.0781e-08 | 4.9349e-09
|  | Mean | Fenceline Avg | 0.37755 | 0.0010344 | 0.2454 | 0.00067234 | 1.5669e-09 | 1.566e-09 | 9.2134e-13 | 0.00035277 | 0.00037717 | 0.00031632 | 0.00021768 | 0.00012855 | 8.4082e-05 | 6.047e-05 | 4.7689e-07 | 4.784e-07 | 4.4636e-07 | 3.8028e-07 | 2.6682e-07 | 1.8705e-07 | 1.4273e-07 | 6.4619e-08
|  |  | Outer-boundary Avg | 0.0030534 | 8.3655e-06 | 0.0019847 | 5.4375e-06 | 1.2126e-11 | 1.2053e-11 | 7.2732e-14 | 2.853e-06 | 3.0504e-06 | 2.5583e-06 | 1.7605e-06 | 1.0397e-06 | 6.8001e-07 | 4.8905e-07 | 3.8568e-09 | 3.8691e-09 | 3.6099e-09 | 3.0755e-09 | 2.1579e-09 | 1.5127e-09 | 1.1543e-09 | 5.2261e-10
|  |  | Community Avg | 0.014287 | 3.9142e-05 | 0.0092864 | 2.5442e-05 | 5.7532e-11 | 5.738e-11 | 1.5267e-13 | 1.3349e-05 | 1.4273e-05 | 1.197e-05 | 8.2374e-06 | 4.8646e-06 | 3.1818e-06 | 2.2883e-06 | 1.8046e-08 | 1.8103e-08 | 1.6891e-08 | 1.439e-08 | 1.0097e-08 | 7.078e-09 | 5.401e-09 | 2.4453e-09
| COM-Paints-USE | High-End | Fenceline Avg | 35 | 0.25873 | 35 | 0.25873 | 3.9966e-07 | 3.9964e-07 | 1.1612e-09 | 0.048899 | 0.053053 | 0.043826 | 0.029806 | 0.017434 | 0.011535 | 0.0078295 | 0.00017836 | 0.00018156 | 0.00016686 | 0.00014049 | 9.7634e-05 | 6.9237e-05 | 4.9863e-05 | 2.2825e-05
|  |  | Outer-boundary Avg | 0.4293 | 0.0023523 | 0.4293 | 0.0023523 | 3.0614e-09 | 3.0103e-09 | 9.3563e-11 | 0.00059978 | 0.00065073 | 0.00053756 | 0.0003656 | 0.00021384 | 0.00014149 | 9.6035e-05 | 1.6216e-06 | 1.6508e-06 | 1.5171e-06 | 1.2773e-06 | 8.8768e-07 | 6.295e-07 | 4.5334e-07 | 2.0752e-07
|  |  | Community Avg | 1.8376 | 0.010069 | 1.8376 | 0.010069 | 1.3549e-08 | 1.3509e-08 | 1.9698e-10 | 0.0025673 | 0.0027854 | 0.002301 | 0.0015649 | 0.00091532 | 0.00060562 | 0.00041107 | 6.9411e-06 | 7.0659e-06 | 6.4937e-06 | 5.4675e-06 | 3.7996e-06 | 2.6945e-06 | 1.9405e-06 | 8.8828e-07
|  | Mean | Fenceline Avg | 35 | 0.1945 | 22.75 | 0.12643 | 2.9463e-07 | 2.9445e-07 | 1.7321e-10 | 0.032703 | 0.034965 | 0.029324 | 0.02018 | 0.011917 | 0.0077947 | 0.0056059 | 8.9673e-05 | 8.9958e-05 | 8.3932e-05 | 7.1506e-05 | 5.0172e-05 | 3.5172e-05 | 2.6838e-05 | 1.2151e-05
|  |  | Outer-boundary Avg | 0.2871 | 0.0015732 | 0.18662 | 0.0010226 | 2.2801e-09 | 2.2664e-09 | 1.3673e-11 | 0.00026826 | 0.00028682 | 0.00024055 | 0.00016554 | 9.7758e-05 | 6.394e-05 | 4.5984e-05 | 7.253e-07 | 7.276e-07 | 6.7886e-07 | 5.7836e-07 | 4.058e-07 | 2.8448e-07 | 2.1707e-07 | 9.8278e-08
|  |  | Community Avg | 1.3433 | 0.0073603 | 0.87311 | 0.0047842 | 1.0818e-08 | 1.0789e-08 | 2.8702e-11 | 0.0012551 | 0.0013419 | 0.0011254 | 0.00077449 | 0.00045737 | 0.00029915 | 0.00021514 | 3.3934e-06 | 3.4042e-06 | 3.1762e-06 | 2.7059e-06 | 1.8986e-06 | 1.331e-06 | 1.0156e-06 | 4.5981e-07
| COM-Paints-USE | High-End | Fenceline Avg | 5.254 | 0.014394 | 5.254 | 0.014394 | 2.265e-08 | 2.265e-08 | 6.2084e-11 | 0.0073403 | 0.0079639 | 0.0065789 | 0.0044743 | 0.0026171 | 0.0017316 | 0.0011753 | 9.923e-06 | 1.0101e-05 | 9.2834e-06 | 7.8163e-06 | 5.4319e-06 | 3.852e-06 | 2.7741e-06 | 1.2699e-06
|  |  | Outer-boundary Avg | 0.047602 | 0.00013042 | 0.047602 | 0.00013042 | 1.735e-10 | 1.7109e-10 | 4.7131e-12 | 6.6506e-05 | 7.2155e-05 | 5.9606e-05 | 4.0539e-05 | 2.3711e-05 | 1.5689e-05 | 1.0649e-05 | 8.9905e-08 | 9.1521e-08 | 8.411e-08 | 7.0818e-08 | 4.9214e-08 | 3.49e-08 | 2.5134e-08 | 1.1505e-08
|  |  | Community Avg | 0.20744 | 0.00056833 | 0.20744 | 0.00056833 | 7.564e-10 | 7.549e-10 | 1.023e-11 | 0.00028982 | 0.00031444 | 0.00025975 | 0.00017666 | 0.00010333 | 6.8368e-05 | 4.6405e-05 | 3.9179e-07 | 3.9883e-07 | 3.6653e-07 | 3.0861e-07 | 2.1446e-07 | 1.5209e-07 | 1.0953e-07 | 5.0138e-08
|  | Mean | Fenceline Avg | 3.8358 | 0.010509 | 2.4933 | 0.0068309 | 1.592e-08 | 1.5911e-08 | 9.3607e-12 | 0.0035841 | 0.003832 | 0.0032138 | 0.0022116 | 0.0013061 | 0.00085426 | 0.00061437 | 4.8451e-06 | 4.8605e-06 | 4.5349e-06 | 3.8635e-06 | 2.7108e-06 | 1.9004e-06 | 1.4501e-06 | 6.5652e-07
|  |  | Outer-boundary Avg | 0.031022 | 8.4992e-05 | 0.020164 | 5.5245e-05 | 1.2319e-10 | 1.2245e-10 | 7.3895e-13 | 2.8986e-05 | 3.0991e-05 | 2.5992e-05 | 1.7887e-05 | 1.0563e-05 | 6.9088e-06 | 4.9687e-06 | 3.9185e-08 | 3.9309e-08 | 3.6676e-08 | 3.1246e-08 | 2.1924e-08 | 1.5369e-08 | 1.1728e-08 | 5.3096e-09
|  |  | Community Avg | 0.14515 | 0.00039768 | 0.094348 | 0.00025849 | 5.8452e-10 | 5.8297e-10 | 1.5511e-12 | 0.00013563 | 0.00014501 | 0.00012161 | 8.3691e-05 | 4.9424e-05 | 3.2326e-05 | 2.3249e-05 | 1.8335e-07 | 1.8393e-07 | 1.7161e-07 | 1.462e-07 | 1.0258e-07 | 7.1912e-08 | 5.4874e-08 | 2.4843e-08
| PROC-Polymer-FORM-reactive-resin | High-End | Fenceline Avg | 0.003829 | 1.049e-05 | 0.003829 | 1.049e-05 | 1.6507e-11 | 1.6507e-11 | 4.5246e-14 | 5.3495e-06 | 5.8039e-06 | 4.7945e-06 | 3.2608e-06 | 1.9073e-06 | 1.2619e-06 | 8.5654e-07 | 7.2316e-09 | 7.3616e-09 | 6.7655e-09 | 5.6963e-09 | 3.9586e-09 | 2.8073e-09 | 2.0217e-09 | 9.2545e-10
|  |  | Outer-boundary Avg | 3.4691e-05 | 9.5045e-08 | 3.4691e-05 | 9.5045e-08 | 1.2644e-13 | 1.2469e-13 | 3.4348e-15 | 4.8468e-08 | 5.2585e-08 | 4.344e-08 | 2.9544e-08 | 1.728e-08 | 1.1433e-08 | 7.7605e-09 | 6.552e-11 | 6.6698e-11 | 6.1297e-11 | 5.161e-11 | 3.5866e-11 | 2.5435e-11 | 1.8317e-11 | 8.3849e-12
|  |  | Community Avg | 0.00015118 | 4.1419e-07 | 0.00015118 | 4.1419e-07 | 5.5124e-13 | 5.5015e-13 | 7.4554e-15 | 2.1121e-07 | 2.2915e-07 | 1.893e-07 | 1.2874e-07 | 7.5304e-08 | 4.9825e-08 | 3.3819e-08 | 2.8552e-10 | 2.9066e-10 | 2.6712e-10 | 2.2491e-10 | 1.563e-10 | 1.1084e-10 | 7.9822e-11 | 3.6539e-11
|  | Mean | Fenceline Avg | 0.0027954 | 7.6587e-06 | 0.001817 | 4.9782e-06 | 1.1602e-11 | 1.1595e-11 | 6.8218e-15 | 2.612e-06 | 2.7927e-06 | 2.3421e-06 | 1.6118e-06 | 9.5184e-07 | 6.2256e-07 | 4.4774e-07 | 3.531e-09 | 3.5422e-09 | 3.305e-09 | 2.8157e-09 | 1.9756e-09 | 1.3849e-09 | 1.0568e-09 | 4.7845e-10
|  |  | Outer-boundary Avg | 2.2608e-05 | 6.194e-08 | 1.4695e-05 | 4.0261e-08 | 8.978e-14 | 8.9242e-14 | 5.3853e-16 | 2.1125e-08 | 2.2586e-08 | 1.8942e-08 | 1.3035e-08 | 7.698e-09 | 5.035e-09 | 3.6211e-09 | 2.8557e-11 | 2.8648e-11 | 2.6729e-11 | 2.2772e-11 | 1.5978e-11 | 1.1201e-11 | 8.5468e-12 | 3.8695e-12
|  |  | Community Avg | 0.00010578 | 2.8982e-07 | 6.8759e-05 | 1.8838e-07 | 4.2598e-13 | 4.2485e-13 | 1.1304e-15 | 9.8841e-08 | 1.0568e-07 | 8.8629e-08 | 6.0992e-08 | 3.6019e-08 | 2.3559e-08 | 1.6943e-08 | 1.3362e-10 | 1.3404e-10 | 1.2506e-10 | 1.0655e-10 | 7.4759e-11 | 5.2408e-11 | 3.999e-11 | 1.8105e-11
| PROC-Polymer-FORM-reactive-resin | High-End | Fenceline Avg | 0.0012507 | 3.4267e-06 | 0.0012507 | 3.4267e-06 | 5.3921e-12 | 5.3921e-12 | 1.478e-14 | 1.7474e-06 | 1.8959e-06 | 1.5662e-06 | 1.0652e-06 | 6.2301e-07 | 4.1222e-07 | 2.7979e-07 | 2.3622e-09 | 2.4047e-09 | 2.21e-09 | 1.8607e-09 | 1.2931e-09 | 9.17e-10 | 6.604e-10 | 3.023e-10
|  |  | Outer-boundary Avg | 1.1332e-05 | 3.1047e-08 | 1.1332e-05 | 3.1047e-08 | 4.1303e-14 | 4.073e-14 | 1.122e-15 | 1.5832e-08 | 1.7177e-08 | 1.419e-08 | 9.6506e-09 | 5.6447e-09 | 3.7348e-09 | 2.535e-09 | 2.1402e-11 | 2.1787e-11 | 2.0023e-11 | 1.6859e-11 | 1.1716e-11 | 8.3083e-12 | 5.9834e-12 | 2.739e-12
|  |  | Community Avg | 4.9383e-05 | 1.353e-07 | 4.9383e-05 | 1.353e-07 | 1.8007e-13 | 1.7971e-13 | 2.4353e-15 | 6.8993e-08 | 7.4854e-08 | 6.1836e-08 | 4.2055e-08 | 2.4598e-08 | 1.6275e-08 | 1.1047e-08 | 9.3267e-11 | 9.4944e-11 | 8.7256e-11 | 7.3467e-11 | 5.1055e-11 | 3.6206e-11 | 2.6074e-11 | 1.1936e-11
|  | Mean | Fenceline Avg | 0.00091314 | 2.5018e-06 | 0.00059354 | 1.6261e-06 | 3.7899e-12 | 3.7876e-12 | 2.2284e-15 | 8.5322e-07 | 9.1224e-07 | 7.6507e-07 | 5.265e-07 | 3.1092e-07 | 2.0336e-07 | 1.4626e-07 | 1.1534e-09 | 1.1571e-09 | 1.0796e-09 | 9.1975e-10 | 6.4534e-10 | 4.5239e-10 | 3.4521e-10 | 1.5629e-10
|  |  | Outer-boundary Avg | 7.385e-06 | 2.0233e-08 | 4.8003e-06 | 1.3151e-08 | 2.9327e-14 | 2.9151e-14 | 1.7591e-16 | 6.9004e-09 | 7.3777e-09 | 6.1875e-09 | 4.258e-09 | 2.5146e-09 | 1.6447e-09 | 1.1828e-09 | 9.3282e-12 | 9.3579e-12 | 8.7311e-12 | 7.4384e-12 | 5.2191e-12 | 3.6587e-12 | 2.7919e-12 | 1.264e-12
|  |  | Community Avg | 3.4554e-05 | 9.467e-08 | 2.246e-05 | 6.1535e-08 | 1.3915e-13 | 1.3878e-13 | 3.6925e-16 | 3.2287e-08 | 3.452e-08 | 2.8951e-08 | 1.9923e-08 | 1.1766e-08 | 7.6955e-09 | 5.5345e-09 | 4.3647e-11 | 4.3785e-11 | 4.0852e-11 | 3.4804e-11 | 2.442e-11 | 1.7119e-11 | 1.3063e-11 | 5.9142e-12
| PROC-Article-PROC-twopart-resin | High-End | Fenceline Avg | 1.6622e-05 | 4.5996e-06 | 1.6622e-05 | 4.5996e-06 | 6.6777e-12 | 6.6718e-12 | 6.8585e-15 | 2.3223e-08 | 2.5196e-08 | 2.0814e-08 | 1.4156e-08 | 8.2799e-09 | 5.4784e-09 | 3.7185e-09 | 3.1708e-09 | 3.2278e-09 | 2.9664e-09 | 2.4977e-09 | 1.7357e-09 | 1.2309e-09 | 8.8645e-10 | 4.0578e-10
|  |  | Outer-boundary Avg | 1.5344e-07 | 4.2458e-08 | 1.5344e-07 | 4.2458e-08 | 5.6301e-14 | 5.5971e-14 | 5.5722e-16 | 2.1437e-10 | 2.3258e-10 | 1.9213e-10 | 1.3067e-10 | 7.643e-11 | 5.057e-11 | 3.4324e-11 | 2.9269e-11 | 2.9795e-11 | 2.7383e-11 | 2.3055e-11 | 1.6022e-11 | 1.1362e-11 | 8.1826e-12 | 3.7457e-12
|  |  | Community Avg | 6.6395e-07 | 1.8372e-07 | 6.6395e-07 | 1.8372e-07 | 2.4585e-13 | 2.4509e-13 | 1.1746e-15 | 9.2761e-10 | 1.0064e-09 | 8.3138e-10 | 5.6543e-10 | 3.3072e-10 | 2.1882e-10 | 1.4853e-10 | 1.2665e-10 | 1.2893e-10 | 1.1849e-10 | 9.9763e-11 | 6.9329e-11 | 4.9165e-11 | 3.5407e-11 | 1.6208e-11
|  | Mean | Fenceline Avg | 1.477e-05 | 4.0871e-06 | 9.6005e-06 | 2.6566e-06 | 6.192e-12 | 6.1883e-12 | 3.7312e-15 | 1.3801e-08 | 1.4755e-08 | 1.2375e-08 | 8.5161e-09 | 5.0292e-09 | 3.2894e-09 | 2.3657e-09 | 1.8843e-09 | 1.8903e-09 | 1.7637e-09 | 1.5026e-09 | 1.0543e-09 | 7.3907e-10 | 5.6396e-10 | 2.5533e-10
|  |  | Outer-boundary Avg | 1.196e-07 | 3.3096e-08 | 7.7742e-08 | 2.1512e-08 | 4.7968e-14 | 4.7672e-14 | 2.9617e-16 | 1.1175e-10 | 1.1948e-10 | 1.0021e-10 | 6.896e-11 | 4.0725e-11 | 2.6636e-11 | 1.9156e-11 | 1.5258e-11 | 1.5307e-11 | 1.4282e-11 | 1.2167e-11 | 8.5371e-12 | 5.9847e-12 | 4.5667e-12 | 2.0675e-12
|  |  | Community Avg | 5.5931e-07 | 1.5477e-07 | 3.6355e-07 | 1.006e-07 | 2.2748e-13 | 2.2686e-13 | 6.2112e-16 | 5.2261e-10 | 5.5876e-10 | 4.6861e-10 | 3.2248e-10 | 1.9044e-10 | 1.2456e-10 | 8.9583e-11 | 7.1354e-11 | 7.1581e-11 | 6.6786e-11 | 5.6899e-11 | 3.9923e-11 | 2.7987e-11 | 2.1356e-11 | 9.6686e-12
| PROC-Article-PROC-twopart-resin | High-End | Fenceline Avg | 4.5259e-06 | 7.1919e-07 | 4.5259e-06 | 7.1919e-07 | 1.0317e-12 | 1.0308e-12 | 1.2192e-15 | 6.3232e-09 | 6.8604e-09 | 5.6673e-09 | 3.8544e-09 | 2.2544e-09 | 1.4917e-09 | 1.0125e-09 | 4.9578e-10 | 5.047e-10 | 4.6383e-10 | 3.9053e-10 | 2.7139e-10 | 1.9246e-10 | 1.386e-10 | 6.3447e-11
|  |  | Outer-boundary Avg | 4.2057e-08 | 6.683e-09 | 4.2057e-08 | 6.683e-09 | 8.8666e-15 | 8.8122e-15 | 9.7178e-17 | 5.8758e-11 | 6.375e-11 | 5.2663e-11 | 3.5816e-11 | 2.0949e-11 | 1.3861e-11 | 9.4082e-12 | 4.607e-12 | 4.6898e-12 | 4.3101e-12 | 3.629e-12 | 2.5219e-12 | 1.7884e-12 | 1.288e-12 | 5.8958e-13
|  |  | Community Avg | 1.8213e-07 | 2.8942e-08 | 1.8213e-07 | 2.8942e-08 | 3.842e-14 | 3.8283e-14 | 2.0356e-16 | 2.5446e-10 | 2.7608e-10 | 2.2806e-10 | 1.5511e-10 | 9.0723e-11 | 6.0027e-11 | 4.0743e-11 | 1.9951e-11 | 2.031e-11 | 1.8665e-11 | 1.5716e-11 | 1.0921e-11 | 7.745e-12 | 5.5777e-12 | 2.5532e-12
|  | Mean | Fenceline Avg | 3.9134e-06 | 6.2185e-07 | 2.5437e-06 | 4.042e-07 | 9.4229e-13 | 9.4172e-13 | 5.6721e-16 | 3.6566e-09 | 3.9095e-09 | 3.2788e-09 | 2.2564e-09 | 1.3325e-09 | 8.7154e-10 | 6.268e-10 | 2.867e-10 | 2.8761e-10 | 2.6835e-10 | 2.2862e-10 | 1.6041e-10 | 1.1245e-10 | 8.5807e-11 | 3.8848e-11
|  |  | Outer-boundary Avg | 3.17e-08 | 5.0372e-09 | 2.0605e-08 | 3.2742e-09 | 7.3016e-15 | 7.2567e-15 | 4.4858e-17 | 2.962e-11 | 3.1669e-11 | 2.6559e-11 | 1.8277e-11 | 1.0794e-11 | 7.0598e-12 | 5.0773e-12 | 2.3224e-12 | 2.3298e-12 | 2.1737e-12 | 1.8519e-12 | 1.2994e-12 | 9.1089e-13 | 6.9507e-13 | 3.1469e-13
|  |  | Community Avg | 1.4819e-07 | 2.3547e-08 | 9.6321e-08 | 1.5306e-08 | 3.4618e-14 | 3.4523e-14 | 9.4383e-17 | 1.3846e-10 | 1.4804e-10 | 1.2416e-10 | 8.544e-11 | 5.0457e-11 | 3.3002e-11 | 2.3735e-11 | 1.0856e-11 | 1.0891e-11 | 1.0161e-11 | 8.6569e-12 | 6.0741e-12 | 4.2581e-12 | 3.2492e-12 | 1.471e-12
| IND-LabChem-USE | High-End | Fenceline Avg | 7.6952e-05 | 4.9545e-05 | 7.6952e-05 | 4.9545e-05 | 7.4336e-11 | 7.4276e-11 | 6.6182e-14 | 1.0751e-07 | 1.1664e-07 | 9.6358e-08 | 6.5534e-08 | 3.8331e-08 | 2.5362e-08 | 1.7214e-08 | 3.4154e-08 | 3.4768e-08 | 3.1953e-08 | 2.6903e-08 | 1.8696e-08 | 1.3258e-08 | 9.5483e-09 | 4.3708e-09
|  |  | Outer-boundary Avg | 6.5229e-07 | 4.1997e-07 | 6.5229e-07 | 4.1997e-07 | 5.8401e-13 | 5.8088e-13 | 5.1782e-15 | 9.1132e-10 | 9.8874e-10 | 8.1678e-10 | 5.555e-10 | 3.2492e-10 | 2.1498e-10 | 1.4592e-10 | 2.8951e-10 | 2.9472e-10 | 2.7085e-10 | 2.2805e-10 | 1.5848e-10 | 1.1239e-10 | 8.0937e-11 | 3.705e-11
|  |  | Community Avg | 2.9618e-06 | 1.9069e-06 | 2.9618e-06 | 1.9069e-06 | 2.7033e-12 | 2.6933e-12 | 1.0912e-14 | 4.138e-09 | 4.4895e-09 | 3.7087e-09 | 2.5223e-09 | 1.4753e-09 | 9.7615e-10 | 6.6256e-10 | 1.3146e-09 | 1.3382e-09 | 1.2298e-09 | 1.0355e-09 | 7.1959e-10 | 5.103e-10 | 3.675e-10 | 1.6823e-10
|  | Mean | Fenceline Avg | 7.249e-05 | 4.6672e-05 | 4.7119e-05 | 3.0337e-05 | 7.0751e-11 | 7.0707e-11 | 4.3911e-14 | 6.7733e-08 | 7.2419e-08 | 6.0735e-08 | 4.1796e-08 | 2.4683e-08 | 1.6144e-08 | 1.1611e-08 | 2.1518e-08 | 2.1586e-08 | 2.014e-08 | 1.7158e-08 | 1.2039e-08 | 8.4397e-09 | 6.44e-09 | 2.9157e-09
|  |  | Outer-boundary Avg | 5.8573e-07 | 3.7711e-07 | 3.8072e-07 | 2.4512e-07 | 5.471e-13 | 5.4357e-13 | 3.5221e-15 | 5.4729e-10 | 5.8515e-10 | 4.9075e-10 | 3.3772e-10 | 1.9944e-10 | 1.3045e-10 | 9.3814e-11 | 1.7386e-10 | 1.7442e-10 | 1.6273e-10 | 1.3864e-10 | 9.7277e-11 | 6.8193e-11 | 5.2036e-11 | 2.3559e-11
|  |  | Community Avg | 2.7424e-06 | 1.7657e-06 | 1.7826e-06 | 1.1477e-06 | 2.597e-12 | 2.5897e-12 | 7.3206e-15 | 2.5625e-09 | 2.7397e-09 | 2.2977e-09 | 1.5812e-09 | 9.3379e-10 | 6.1076e-10 | 4.3924e-10 | 8.1405e-10 | 8.1663e-10 | 7.6193e-10 | 6.4913e-10 | 4.5546e-10 | 3.1929e-10 | 2.4364e-10 | 1.103e-10
| IND-LabChem-USE | High-End | Fenceline Avg | 4.5375e-05 | 2.8592e-05 | 4.5375e-05 | 2.8592e-05 | 4.275e-11 | 4.2714e-11 | 3.8556e-14 | 6.3393e-08 | 6.8778e-08 | 5.6817e-08 | 3.8642e-08 | 2.2602e-08 | 1.4954e-08 | 1.015e-08 | 1.971e-08 | 2.0065e-08 | 1.844e-08 | 1.5526e-08 | 1.079e-08 | 7.6514e-09 | 5.5103e-09 | 2.5224e-09
|  |  | Outer-boundary Avg | 3.8561e-07 | 2.4298e-07 | 3.8561e-07 | 2.4298e-07 | 3.368e-13 | 3.3497e-13 | 3.009e-15 | 5.3873e-10 | 5.845e-10 | 4.8284e-10 | 3.2839e-10 | 1.9208e-10 | 1.2709e-10 | 8.626e-11 | 1.675e-10 | 1.7052e-10 | 1.5671e-10 | 1.3194e-10 | 9.1692e-11 | 6.5024e-11 | 4.6828e-11 | 2.1436e-11
|  |  | Community Avg | 1.7462e-06 | 1.1004e-06 | 1.7462e-06 | 1.1004e-06 | 1.5571e-12 | 1.5514e-12 | 6.3768e-15 | 2.4396e-09 | 2.6469e-09 | 2.1866e-09 | 1.4871e-09 | 8.6981e-10 | 5.7551e-10 | 3.9063e-10 | 7.5854e-10 | 7.7218e-10 | 7.0965e-10 | 5.975e-10 | 4.1523e-10 | 2.9446e-10 | 2.1206e-10 | 9.7073e-11
|  | Mean | Fenceline Avg | 4.2616e-05 | 2.6854e-05 | 2.7701e-05 | 1.7455e-05 | 4.0707e-11 | 4.0682e-11 | 2.5262e-14 | 3.982e-08 | 4.2574e-08 | 3.5706e-08 | 2.4571e-08 | 1.4511e-08 | 9.4909e-09 | 6.8257e-09 | 1.2381e-08 | 1.242e-08 | 1.1588e-08 | 9.8726e-09 | 6.9271e-09 | 4.856e-09 | 3.7055e-09 | 1.6776e-09
|  |  | Outer-boundary Avg | 3.4437e-07 | 2.17e-07 | 2.2384e-07 | 1.4105e-07 | 3.1479e-13 | 3.1277e-13 | 2.0259e-15 | 3.2177e-10 | 3.4403e-10 | 2.8852e-10 | 1.9855e-10 | 1.1726e-10 | 7.6693e-11 | 5.5156e-11 | 1.0004e-10 | 1.0036e-10 | 9.364e-11 | 7.9777e-11 | 5.5975e-11 | 3.924e-11 | 2.9943e-11 | 1.3556e-11
|  |  | Community Avg | 1.6123e-06 | 1.016e-06 | 1.048e-06 | 6.6038e-07 | 1.4943e-12 | 1.49e-12 | 4.2114e-15 | 1.5065e-09 | 1.6107e-09 | 1.3508e-09 | 9.2961e-10 | 5.4898e-10 | 3.5907e-10 | 2.5824e-10 | 4.684e-10 | 4.6989e-10 | 4.3842e-10 | 3.7351e-10 | 2.6207e-10 | 1.8372e-10 | 1.4019e-10 | 6.3469e-11
|  |  | Max | 150 | 8.4276 | 150 | 8.4276 | 0.00095801 | 0.00095657 | 3.8153e-05 | 0.20957 | 0.22737 | 0.18783 | 0.12774 | 0.074717 | 0.049437 | 0.033555 | 0.0058096 | 0.0059141 | 0.0054352 | 0.0045763 | 0.0031802 | 0.0022553 | 0.0016242 | 0.00074348

## Stack Output
[11 empty] | Acute Dose (mg/kg/day) | [6 empty] | Chronic Dose (mg/kg/day)
Source Type | Emission Scenario | Statistic | Location | Outdoor Air Concentration (µg/m3) |  | Indoor Air Concentration (µg/m3) |  | Total Annual Particle Deposition (g/m2) |  |  | Infant | Young Toddler | Toddler | Small Child | Child | Teen | Adult | Infant | Young Toddler | Toddler | Small Child | Child | Teen | Adult | Lifetime
|  |  |  | Daily | Annual | Daily | Annual | Total | Wet | Dry | <1 year | 1 - <2 years | 2 - <3 years | 3 - < 6 years | 6 - <11 years | 11 - <16 years | 16 - <78 years | <1 year | 1 - <2 years | 2 - <3 years | 3 - < 6 years | 6 - <11 years | 11 - <16 years | 16 - <78 years
Stack | PROC-Paints-INC-resin-solvent | High-End | Fenceline Avg | 150 | 150 | 150 | 150 | 0 | 0 | 0 | 0.20957 | 0.22737 | 0.18783 | 0.12774 | 0.074717 | 0.049437 | 0.033555 | 0.1034 | 0.10526 | 0.096739 | 0.081452 | 0.056604 | 0.040141 | 0.028908 | 0.013233
|  |  | Outer-boundary Avg | 150 | 150 | 150 | 150 | 0 | 0 | 0 | 0.20957 | 0.22737 | 0.18783 | 0.12774 | 0.074717 | 0.049437 | 0.033555 | 0.1034 | 0.10526 | 0.096739 | 0.081452 | 0.056604 | 0.040141 | 0.028908 | 0.013233
|  |  | Community Avg | 150 | 150 | 150 | 150 | 0 | 0 | 0 | 0.20957 | 0.22737 | 0.18783 | 0.12774 | 0.074717 | 0.049437 | 0.033555 | 0.1034 | 0.10526 | 0.096739 | 0.081452 | 0.056604 | 0.040141 | 0.028908 | 0.013233
|  | Mean | Fenceline Avg | 150 | 150 | 97.5 | 97.5 | 0 | 0 | 0 | 0.14016 | 0.14985 | 0.12568 | 0.086486 | 0.051075 | 0.033406 | 0.024025 | 0.069156 | 0.069376 | 0.064729 | 0.055146 | 0.038693 | 0.027125 | 0.020698 | 0.0093708
|  |  | Outer-boundary Avg | 150 | 150 | 97.5 | 97.5 | 0 | 0 | 0 | 0.14016 | 0.14985 | 0.12568 | 0.086486 | 0.051075 | 0.033406 | 0.024025 | 0.069156 | 0.069376 | 0.064729 | 0.055146 | 0.038693 | 0.027125 | 0.020698 | 0.0093708
|  |  | Community Avg | 150 | 150 | 97.5 | 97.5 | 0 | 0 | 0 | 0.14016 | 0.14985 | 0.12568 | 0.086486 | 0.051075 | 0.033406 | 0.024025 | 0.069156 | 0.069376 | 0.064729 | 0.055146 | 0.038693 | 0.027125 | 0.020698 | 0.0093708
| PROC-Paints-INC-resin-solvent | High-End | Fenceline Avg | 150 | 150 | 150 | 150 | 0 | 0 | 0 | 0.20957 | 0.22737 | 0.18783 | 0.12774 | 0.074717 | 0.049437 | 0.033555 | 0.1034 | 0.10526 | 0.096739 | 0.081452 | 0.056604 | 0.040141 | 0.028908 | 0.013233
|  |  | Outer-boundary Avg | 150 | 150 | 150 | 150 | 0 | 0 | 0 | 0.20957 | 0.22737 | 0.18783 | 0.12774 | 0.074717 | 0.049437 | 0.033555 | 0.1034 | 0.10526 | 0.096739 | 0.081452 | 0.056604 | 0.040141 | 0.028908 | 0.013233
|  |  | Community Avg | 150 | 150 | 150 | 150 | 0 | 0 | 0 | 0.20957 | 0.22737 | 0.18783 | 0.12774 | 0.074717 | 0.049437 | 0.033555 | 0.1034 | 0.10526 | 0.096739 | 0.081452 | 0.056604 | 0.040141 | 0.028908 | 0.013233
|  | Mean | Fenceline Avg | 150 | 150 | 97.5 | 97.5 | 0 | 0 | 0 | 0.14016 | 0.14985 | 0.12568 | 0.086486 | 0.051075 | 0.033406 | 0.024025 | 0.069156 | 0.069376 | 0.064729 | 0.055146 | 0.038693 | 0.027125 | 0.020698 | 0.0093708
|  |  | Outer-boundary Avg | 150 | 150 | 97.5 | 97.5 | 0 | 0 | 0 | 0.14016 | 0.14985 | 0.12568 | 0.086486 | 0.051075 | 0.033406 | 0.024025 | 0.069156 | 0.069376 | 0.064729 | 0.055146 | 0.038693 | 0.027125 | 0.020698 | 0.0093708
|  |  | Community Avg | 150 | 150 | 97.5 | 97.5 | 0 | 0 | 0 | 0.14016 | 0.14985 | 0.12568 | 0.086486 | 0.051075 | 0.033406 | 0.024025 | 0.069156 | 0.069376 | 0.064729 | 0.055146 | 0.038693 | 0.027125 | 0.020698 | 0.0093708
| PROC-Polymer-FORM-reactive-resin | High-End | Fenceline Avg | 150 | 150 | 150 | 150 | 0 | 0 | 0 | 0.20957 | 0.22737 | 0.18783 | 0.12774 | 0.074717 | 0.049437 | 0.033555 | 0.1034 | 0.10526 | 0.096739 | 0.081452 | 0.056604 | 0.040141 | 0.028908 | 0.013233
|  |  | Outer-boundary Avg | 150 | 150 | 150 | 150 | 0 | 0 | 0 | 0.20957 | 0.22737 | 0.18783 | 0.12774 | 0.074717 | 0.049437 | 0.033555 | 0.1034 | 0.10526 | 0.096739 | 0.081452 | 0.056604 | 0.040141 | 0.028908 | 0.013233
|  |  | Community Avg | 150 | 150 | 150 | 150 | 0 | 0 | 0 | 0.20957 | 0.22737 | 0.18783 | 0.12774 | 0.074717 | 0.049437 | 0.033555 | 0.1034 | 0.10526 | 0.096739 | 0.081452 | 0.056604 | 0.040141 | 0.028908 | 0.013233
|  | Mean | Fenceline Avg | 150 | 150 | 97.5 | 97.5 | 0 | 0 | 0 | 0.14016 | 0.14985 | 0.12568 | 0.086486 | 0.051075 | 0.033406 | 0.024025 | 0.069156 | 0.069376 | 0.064729 | 0.055146 | 0.038693 | 0.027125 | 0.020698 | 0.0093708
|  |  | Outer-boundary Avg | 150 | 150 | 97.5 | 97.5 | 0 | 0 | 0 | 0.14016 | 0.14985 | 0.12568 | 0.086486 | 0.051075 | 0.033406 | 0.024025 | 0.069156 | 0.069376 | 0.064729 | 0.055146 | 0.038693 | 0.027125 | 0.020698 | 0.0093708
|  |  | Community Avg | 150 | 150 | 97.5 | 97.5 | 0 | 0 | 0 | 0.14016 | 0.14985 | 0.12568 | 0.086486 | 0.051075 | 0.033406 | 0.024025 | 0.069156 | 0.069376 | 0.064729 | 0.055146 | 0.038693 | 0.027125 | 0.020698 | 0.0093708
| PROC-Polymer-FORM-reactive-resin | High-End | Fenceline Avg | 150 | 150 | 150 | 150 | 0 | 0 | 0 | 0.20957 | 0.22737 | 0.18783 | 0.12774 | 0.074717 | 0.049437 | 0.033555 | 0.1034 | 0.10526 | 0.096739 | 0.081452 | 0.056604 | 0.040141 | 0.028908 | 0.013233
|  |  | Outer-boundary Avg | 150 | 150 | 150 | 150 | 0 | 0 | 0 | 0.20957 | 0.22737 | 0.18783 | 0.12774 | 0.074717 | 0.049437 | 0.033555 | 0.1034 | 0.10526 | 0.096739 | 0.081452 | 0.056604 | 0.040141 | 0.028908 | 0.013233
|  |  | Community Avg | 150 | 150 | 150 | 150 | 0 | 0 | 0 | 0.20957 | 0.22737 | 0.18783 | 0.12774 | 0.074717 | 0.049437 | 0.033555 | 0.1034 | 0.10526 | 0.096739 | 0.081452 | 0.056604 | 0.040141 | 0.028908 | 0.013233
|  | Mean | Fenceline Avg | 150 | 150 | 97.5 | 97.5 | 0 | 0 | 0 | 0.14016 | 0.14985 | 0.12568 | 0.086486 | 0.051075 | 0.033406 | 0.024025 | 0.069156 | 0.069376 | 0.064729 | 0.055146 | 0.038693 | 0.027125 | 0.020698 | 0.0093708
|  |  | Outer-boundary Avg | 150 | 150 | 97.5 | 97.5 | 0 | 0 | 0 | 0.14016 | 0.14985 | 0.12568 | 0.086486 | 0.051075 | 0.033406 | 0.024025 | 0.069156 | 0.069376 | 0.064729 | 0.055146 | 0.038693 | 0.027125 | 0.020698 | 0.0093708
|  |  | Community Avg | 150 | 150 | 97.5 | 97.5 | 0 | 0 | 0 | 0.14016 | 0.14985 | 0.12568 | 0.086486 | 0.051075 | 0.033406 | 0.024025 | 0.069156 | 0.069376 | 0.064729 | 0.055146 | 0.038693 | 0.027125 | 0.020698 | 0.0093708
| PROC-Paints-INC-resin-solvent | High-End | Fenceline Avg | 150 | 150 | 150 | 150 | 0 | 0 | 0 | 0.20957 | 0.22737 | 0.18783 | 0.12774 | 0.074717 | 0.049437 | 0.033555 | 0.1034 | 0.10526 | 0.096739 | 0.081452 | 0.056604 | 0.040141 | 0.028908 | 0.013233
|  |  | Outer-boundary Avg | 150 | 150 | 150 | 150 | 0 | 0 | 0 | 0.20957 | 0.22737 | 0.18783 | 0.12774 | 0.074717 | 0.049437 | 0.033555 | 0.1034 | 0.10526 | 0.096739 | 0.081452 | 0.056604 | 0.040141 | 0.028908 | 0.013233
|  |  | Community Avg | 150 | 150 | 150 | 150 | 0 | 0 | 0 | 0.20957 | 0.22737 | 0.18783 | 0.12774 | 0.074717 | 0.049437 | 0.033555 | 0.1034 | 0.10526 | 0.096739 | 0.081452 | 0.056604 | 0.040141 | 0.028908 | 0.013233
|  | Mean | Fenceline Avg | 150 | 150 | 97.5 | 97.5 | 0 | 0 | 0 | 0.14016 | 0.14985 | 0.12568 | 0.086486 | 0.051075 | 0.033406 | 0.024025 | 0.069156 | 0.069376 | 0.064729 | 0.055146 | 0.038693 | 0.027125 | 0.020698 | 0.0093708
|  |  | Outer-boundary Avg | 150 | 150 | 97.5 | 97.5 | 0 | 0 | 0 | 0.14016 | 0.14985 | 0.12568 | 0.086486 | 0.051075 | 0.033406 | 0.024025 | 0.069156 | 0.069376 | 0.064729 | 0.055146 | 0.038693 | 0.027125 | 0.020698 | 0.0093708
|  |  | Community Avg | 150 | 150 | 97.5 | 97.5 | 0 | 0 | 0 | 0.14016 | 0.14985 | 0.12568 | 0.086486 | 0.051075 | 0.033406 | 0.024025 | 0.069156 | 0.069376 | 0.064729 | 0.055146 | 0.038693 | 0.027125 | 0.020698 | 0.0093708
| PROC-Paints-INC-resin-solvent | High-End | Fenceline Avg | 150 | 150 | 150 | 150 | 0 | 0 | 0 | 0.20957 | 0.22737 | 0.18783 | 0.12774 | 0.074717 | 0.049437 | 0.033555 | 0.1034 | 0.10526 | 0.096739 | 0.081452 | 0.056604 | 0.040141 | 0.028908 | 0.013233
|  |  | Outer-boundary Avg | 150 | 150 | 150 | 150 | 0 | 0 | 0 | 0.20957 | 0.22737 | 0.18783 | 0.12774 | 0.074717 | 0.049437 | 0.033555 | 0.1034 | 0.10526 | 0.096739 | 0.081452 | 0.056604 | 0.040141 | 0.028908 | 0.013233
|  |  | Community Avg | 150 | 150 | 150 | 150 | 0 | 0 | 0 | 0.20957 | 0.22737 | 0.18783 | 0.12774 | 0.074717 | 0.049437 | 0.033555 | 0.1034 | 0.10526 | 0.096739 | 0.081452 | 0.056604 | 0.040141 | 0.028908 | 0.013233
|  | Mean | Fenceline Avg | 150 | 150 | 97.5 | 97.5 | 0 | 0 | 0 | 0.14016 | 0.14985 | 0.12568 | 0.086486 | 0.051075 | 0.033406 | 0.024025 | 0.069156 | 0.069376 | 0.064729 | 0.055146 | 0.038693 | 0.027125 | 0.020698 | 0.0093708
|  |  | Outer-boundary Avg | 150 | 150 | 97.5 | 97.5 | 0 | 0 | 0 | 0.14016 | 0.14985 | 0.12568 | 0.086486 | 0.051075 | 0.033406 | 0.024025 | 0.069156 | 0.069376 | 0.064729 | 0.055146 | 0.038693 | 0.027125 | 0.020698 | 0.0093708
|  |  | Community Avg | 150 | 150 | 97.5 | 97.5 | 0 | 0 | 0 | 0.14016 | 0.14985 | 0.12568 | 0.086486 | 0.051075 | 0.033406 | 0.024025 | 0.069156 | 0.069376 | 0.064729 | 0.055146 | 0.038693 | 0.027125 | 0.020698 | 0.0093708
| PROC-Polymer-FORM-reactive-resin | High-End | Fenceline Avg | 150 | 150 | 150 | 150 | 0 | 0 | 0 | 0.20957 | 0.22737 | 0.18783 | 0.12774 | 0.074717 | 0.049437 | 0.033555 | 0.1034 | 0.10526 | 0.096739 | 0.081452 | 0.056604 | 0.040141 | 0.028908 | 0.013233
|  |  | Outer-boundary Avg | 150 | 150 | 150 | 150 | 0 | 0 | 0 | 0.20957 | 0.22737 | 0.18783 | 0.12774 | 0.074717 | 0.049437 | 0.033555 | 0.1034 | 0.10526 | 0.096739 | 0.081452 | 0.056604 | 0.040141 | 0.028908 | 0.013233
|  |  | Community Avg | 150 | 150 | 150 | 150 | 0 | 0 | 0 | 0.20957 | 0.22737 | 0.18783 | 0.12774 | 0.074717 | 0.049437 | 0.033555 | 0.1034 | 0.10526 | 0.096739 | 0.081452 | 0.056604 | 0.040141 | 0.028908 | 0.013233
|  | Mean | Fenceline Avg | 150 | 150 | 97.5 | 97.5 | 0 | 0 | 0 | 0.14016 | 0.14985 | 0.12568 | 0.086486 | 0.051075 | 0.033406 | 0.024025 | 0.069156 | 0.069376 | 0.064729 | 0.055146 | 0.038693 | 0.027125 | 0.020698 | 0.0093708
|  |  | Outer-boundary Avg | 150 | 150 | 97.5 | 97.5 | 0 | 0 | 0 | 0.14016 | 0.14985 | 0.12568 | 0.086486 | 0.051075 | 0.033406 | 0.024025 | 0.069156 | 0.069376 | 0.064729 | 0.055146 | 0.038693 | 0.027125 | 0.020698 | 0.0093708
|  |  | Community Avg | 150 | 150 | 97.5 | 97.5 | 0 | 0 | 0 | 0.14016 | 0.14985 | 0.12568 | 0.086486 | 0.051075 | 0.033406 | 0.024025 | 0.069156 | 0.069376 | 0.064729 | 0.055146 | 0.038693 | 0.027125 | 0.020698 | 0.0093708
| PROC-Polymer-FORM-reactive-resin | High-End | Fenceline Avg | 150 | 150 | 150 | 150 | 0 | 0 | 0 | 0.20957 | 0.22737 | 0.18783 | 0.12774 | 0.074717 | 0.049437 | 0.033555 | 0.1034 | 0.10526 | 0.096739 | 0.081452 | 0.056604 | 0.040141 | 0.028908 | 0.013233
|  |  | Outer-boundary Avg | 150 | 150 | 150 | 150 | 0 | 0 | 0 | 0.20957 | 0.22737 | 0.18783 | 0.12774 | 0.074717 | 0.049437 | 0.033555 | 0.1034 | 0.10526 | 0.096739 | 0.081452 | 0.056604 | 0.040141 | 0.028908 | 0.013233
|  |  | Community Avg | 150 | 150 | 150 | 150 | 0 | 0 | 0 | 0.20957 | 0.22737 | 0.18783 | 0.12774 | 0.074717 | 0.049437 | 0.033555 | 0.1034 | 0.10526 | 0.096739 | 0.081452 | 0.056604 | 0.040141 | 0.028908 | 0.013233
|  | Mean | Fenceline Avg | 150 | 150 | 97.5 | 97.5 | 0 | 0 | 0 | 0.14016 | 0.14985 | 0.12568 | 0.086486 | 0.051075 | 0.033406 | 0.024025 | 0.069156 | 0.069376 | 0.064729 | 0.055146 | 0.038693 | 0.027125 | 0.020698 | 0.0093708
|  |  | Outer-boundary Avg | 150 | 150 | 97.5 | 97.5 | 0 | 0 | 0 | 0.14016 | 0.14985 | 0.12568 | 0.086486 | 0.051075 | 0.033406 | 0.024025 | 0.069156 | 0.069376 | 0.064729 | 0.055146 | 0.038693 | 0.027125 | 0.020698 | 0.0093708
|  |  | Community Avg | 150 | 150 | 97.5 | 97.5 | 0 | 0 | 0 | 0.14016 | 0.14985 | 0.12568 | 0.086486 | 0.051075 | 0.033406 | 0.024025 | 0.069156 | 0.069376 | 0.064729 | 0.055146 | 0.038693 | 0.027125 | 0.020698 | 0.0093708
| MFG-Repack | High-End | Fenceline Avg | 150 | 150 | 150 | 150 | 0 | 0 | 0 | 0.20957 | 0.22737 | 0.18783 | 0.12774 | 0.074717 | 0.049437 | 0.033555 | 0.1034 | 0.10526 | 0.096739 | 0.081452 | 0.056604 | 0.040141 | 0.028908 | 0.013233
|  |  | Outer-boundary Avg | 150 | 150 | 150 | 150 | 0 | 0 | 0 | 0.20957 | 0.22737 | 0.18783 | 0.12774 | 0.074717 | 0.049437 | 0.033555 | 0.1034 | 0.10526 | 0.096739 | 0.081452 | 0.056604 | 0.040141 | 0.028908 | 0.013233
|  |  | Community Avg | 150 | 150 | 150 | 150 | 0 | 0 | 0 | 0.20957 | 0.22737 | 0.18783 | 0.12774 | 0.074717 | 0.049437 | 0.033555 | 0.1034 | 0.10526 | 0.096739 | 0.081452 | 0.056604 | 0.040141 | 0.028908 | 0.013233
|  | Mean | Fenceline Avg | 150 | 150 | 97.5 | 97.5 | 0 | 0 | 0 | 0.14016 | 0.14985 | 0.12568 | 0.086486 | 0.051075 | 0.033406 | 0.024025 | 0.069156 | 0.069376 | 0.064729 | 0.055146 | 0.038693 | 0.027125 | 0.020698 | 0.0093708
|  |  | Outer-boundary Avg | 150 | 150 | 97.5 | 97.5 | 0 | 0 | 0 | 0.14016 | 0.14985 | 0.12568 | 0.086486 | 0.051075 | 0.033406 | 0.024025 | 0.069156 | 0.069376 | 0.064729 | 0.055146 | 0.038693 | 0.027125 | 0.020698 | 0.0093708
|  |  | Community Avg | 150 | 150 | 97.5 | 97.5 | 0 | 0 | 0 | 0.14016 | 0.14985 | 0.12568 | 0.086486 | 0.051075 | 0.033406 | 0.024025 | 0.069156 | 0.069376 | 0.064729 | 0.055146 | 0.038693 | 0.027125 | 0.020698 | 0.0093708
| MFG-Repack | High-End | Fenceline Avg | 150 | 150 | 150 | 150 | 0 | 0 | 0 | 0.20957 | 0.22737 | 0.18783 | 0.12774 | 0.074717 | 0.049437 | 0.033555 | 0.1034 | 0.10526 | 0.096739 | 0.081452 | 0.056604 | 0.040141 | 0.028908 | 0.013233
|  |  | Outer-boundary Avg | 150 | 150 | 150 | 150 | 0 | 0 | 0 | 0.20957 | 0.22737 | 0.18783 | 0.12774 | 0.074717 | 0.049437 | 0.033555 | 0.1034 | 0.10526 | 0.096739 | 0.081452 | 0.056604 | 0.040141 | 0.028908 | 0.013233
|  |  | Community Avg | 150 | 150 | 150 | 150 | 0 | 0 | 0 | 0.20957 | 0.22737 | 0.18783 | 0.12774 | 0.074717 | 0.049437 | 0.033555 | 0.1034 | 0.10526 | 0.096739 | 0.081452 | 0.056604 | 0.040141 | 0.028908 | 0.013233
|  | Mean | Fenceline Avg | 150 | 150 | 97.5 | 97.5 | 0 | 0 | 0 | 0.14016 | 0.14985 | 0.12568 | 0.086486 | 0.051075 | 0.033406 | 0.024025 | 0.069156 | 0.069376 | 0.064729 | 0.055146 | 0.038693 | 0.027125 | 0.020698 | 0.0093708
|  |  | Outer-boundary Avg | 150 | 150 | 97.5 | 97.5 | 0 | 0 | 0 | 0.14016 | 0.14985 | 0.12568 | 0.086486 | 0.051075 | 0.033406 | 0.024025 | 0.069156 | 0.069376 | 0.064729 | 0.055146 | 0.038693 | 0.027125 | 0.020698 | 0.0093708
|  |  | Community Avg | 150 | 150 | 97.5 | 97.5 | 0 | 0 | 0 | 0.14016 | 0.14985 | 0.12568 | 0.086486 | 0.051075 | 0.033406 | 0.024025 | 0.069156 | 0.069376 | 0.064729 | 0.055146 | 0.038693 | 0.027125 | 0.020698 | 0.0093708
| PROC-Paints-INC-waterborne | High-End | Fenceline Avg | 150 | 150 | 150 | 150 | 0 | 0 | 0 | 0.20957 | 0.22737 | 0.18783 | 0.12774 | 0.074717 | 0.049437 | 0.033555 | 0.1034 | 0.10526 | 0.096739 | 0.081452 | 0.056604 | 0.040141 | 0.028908 | 0.013233
|  |  | Outer-boundary Avg | 150 | 150 | 150 | 150 | 0 | 0 | 0 | 0.20957 | 0.22737 | 0.18783 | 0.12774 | 0.074717 | 0.049437 | 0.033555 | 0.1034 | 0.10526 | 0.096739 | 0.081452 | 0.056604 | 0.040141 | 0.028908 | 0.013233
|  |  | Community Avg | 150 | 150 | 150 | 150 | 0 | 0 | 0 | 0.20957 | 0.22737 | 0.18783 | 0.12774 | 0.074717 | 0.049437 | 0.033555 | 0.1034 | 0.10526 | 0.096739 | 0.081452 | 0.056604 | 0.040141 | 0.028908 | 0.013233
|  | Mean | Fenceline Avg | 150 | 150 | 97.5 | 97.5 | 0 | 0 | 0 | 0.14016 | 0.14985 | 0.12568 | 0.086486 | 0.051075 | 0.033406 | 0.024025 | 0.069156 | 0.069376 | 0.064729 | 0.055146 | 0.038693 | 0.027125 | 0.020698 | 0.0093708
|  |  | Outer-boundary Avg | 150 | 150 | 97.5 | 97.5 | 0 | 0 | 0 | 0.14016 | 0.14985 | 0.12568 | 0.086486 | 0.051075 | 0.033406 | 0.024025 | 0.069156 | 0.069376 | 0.064729 | 0.055146 | 0.038693 | 0.027125 | 0.020698 | 0.0093708
|  |  | Community Avg | 150 | 150 | 97.5 | 97.5 | 0 | 0 | 0 | 0.14016 | 0.14985 | 0.12568 | 0.086486 | 0.051075 | 0.033406 | 0.024025 | 0.069156 | 0.069376 | 0.064729 | 0.055146 | 0.038693 | 0.027125 | 0.020698 | 0.0093708
| PROC-Paints-INC-waterborne | High-End | Fenceline Avg | 150 | 150 | 150 | 150 | 0 | 0 | 0 | 0.20957 | 0.22737 | 0.18783 | 0.12774 | 0.074717 | 0.049437 | 0.033555 | 0.1034 | 0.10526 | 0.096739 | 0.081452 | 0.056604 | 0.040141 | 0.028908 | 0.013233
|  |  | Outer-boundary Avg | 150 | 150 | 150 | 150 | 0 | 0 | 0 | 0.20957 | 0.22737 | 0.18783 | 0.12774 | 0.074717 | 0.049437 | 0.033555 | 0.1034 | 0.10526 | 0.096739 | 0.081452 | 0.056604 | 0.040141 | 0.028908 | 0.013233
|  |  | Community Avg | 150 | 150 | 150 | 150 | 0 | 0 | 0 | 0.20957 | 0.22737 | 0.18783 | 0.12774 | 0.074717 | 0.049437 | 0.033555 | 0.1034 | 0.10526 | 0.096739 | 0.081452 | 0.056604 | 0.040141 | 0.028908 | 0.013233
|  | Mean | Fenceline Avg | 150 | 150 | 97.5 | 97.5 | 0 | 0 | 0 | 0.14016 | 0.14985 | 0.12568 | 0.086486 | 0.051075 | 0.033406 | 0.024025 | 0.069156 | 0.069376 | 0.064729 | 0.055146 | 0.038693 | 0.027125 | 0.020698 | 0.0093708
|  |  | Outer-boundary Avg | 150 | 150 | 97.5 | 97.5 | 0 | 0 | 0 | 0.14016 | 0.14985 | 0.12568 | 0.086486 | 0.051075 | 0.033406 | 0.024025 | 0.069156 | 0.069376 | 0.064729 | 0.055146 | 0.038693 | 0.027125 | 0.020698 | 0.0093708
|  |  | Community Avg | 150 | 150 | 97.5 | 97.5 | 0 | 0 | 0 | 0.14016 | 0.14985 | 0.12568 | 0.086486 | 0.051075 | 0.033406 | 0.024025 | 0.069156 | 0.069376 | 0.064729 | 0.055146 | 0.038693 | 0.027125 | 0.020698 | 0.0093708
| PROC-Article-PROC-twopart-resin | High-End | Fenceline Avg | 150 | 150 | 150 | 150 | 0 | 0 | 0 | 0.20957 | 0.22737 | 0.18783 | 0.12774 | 0.074717 | 0.049437 | 0.033555 | 0.1034 | 0.10526 | 0.096739 | 0.081452 | 0.056604 | 0.040141 | 0.028908 | 0.013233
|  |  | Outer-boundary Avg | 150 | 150 | 150 | 150 | 0 | 0 | 0 | 0.20957 | 0.22737 | 0.18783 | 0.12774 | 0.074717 | 0.049437 | 0.033555 | 0.1034 | 0.10526 | 0.096739 | 0.081452 | 0.056604 | 0.040141 | 0.028908 | 0.013233
|  |  | Community Avg | 150 | 150 | 150 | 150 | 0 | 0 | 0 | 0.20957 | 0.22737 | 0.18783 | 0.12774 | 0.074717 | 0.049437 | 0.033555 | 0.1034 | 0.10526 | 0.096739 | 0.081452 | 0.056604 | 0.040141 | 0.028908 | 0.013233
|  | Mean | Fenceline Avg | 150 | 150 | 97.5 | 97.5 | 0 | 0 | 0 | 0.14016 | 0.14985 | 0.12568 | 0.086486 | 0.051075 | 0.033406 | 0.024025 | 0.069156 | 0.069376 | 0.064729 | 0.055146 | 0.038693 | 0.027125 | 0.020698 | 0.0093708
|  |  | Outer-boundary Avg | 150 | 150 | 97.5 | 97.5 | 0 | 0 | 0 | 0.14016 | 0.14985 | 0.12568 | 0.086486 | 0.051075 | 0.033406 | 0.024025 | 0.069156 | 0.069376 | 0.064729 | 0.055146 | 0.038693 | 0.027125 | 0.020698 | 0.0093708
|  |  | Community Avg | 150 | 150 | 97.5 | 97.5 | 0 | 0 | 0 | 0.14016 | 0.14985 | 0.12568 | 0.086486 | 0.051075 | 0.033406 | 0.024025 | 0.069156 | 0.069376 | 0.064729 | 0.055146 | 0.038693 | 0.027125 | 0.020698 | 0.0093708
| PROC-Article-PROC-twopart-resin | High-End | Fenceline Avg | 150 | 150 | 150 | 150 | 0 | 0 | 0 | 0.20957 | 0.22737 | 0.18783 | 0.12774 | 0.074717 | 0.049437 | 0.033555 | 0.1034 | 0.10526 | 0.096739 | 0.081452 | 0.056604 | 0.040141 | 0.028908 | 0.013233
|  |  | Outer-boundary Avg | 150 | 150 | 150 | 150 | 0 | 0 | 0 | 0.20957 | 0.22737 | 0.18783 | 0.12774 | 0.074717 | 0.049437 | 0.033555 | 0.1034 | 0.10526 | 0.096739 | 0.081452 | 0.056604 | 0.040141 | 0.028908 | 0.013233
|  |  | Community Avg | 150 | 150 | 150 | 150 | 0 | 0 | 0 | 0.20957 | 0.22737 | 0.18783 | 0.12774 | 0.074717 | 0.049437 | 0.033555 | 0.1034 | 0.10526 | 0.096739 | 0.081452 | 0.056604 | 0.040141 | 0.028908 | 0.013233
|  | Mean | Fenceline Avg | 150 | 150 | 97.5 | 97.5 | 0 | 0 | 0 | 0.14016 | 0.14985 | 0.12568 | 0.086486 | 0.051075 | 0.033406 | 0.024025 | 0.069156 | 0.069376 | 0.064729 | 0.055146 | 0.038693 | 0.027125 | 0.020698 | 0.0093708
|  |  | Outer-boundary Avg | 150 | 150 | 97.5 | 97.5 | 0 | 0 | 0 | 0.14016 | 0.14985 | 0.12568 | 0.086486 | 0.051075 | 0.033406 | 0.024025 | 0.069156 | 0.069376 | 0.064729 | 0.055146 | 0.038693 | 0.027125 | 0.020698 | 0.0093708
|  |  | Community Avg | 150 | 150 | 97.5 | 97.5 | 0 | 0 | 0 | 0.14016 | 0.14985 | 0.12568 | 0.086486 | 0.051075 | 0.033406 | 0.024025 | 0.069156 | 0.069376 | 0.064729 | 0.055146 | 0.038693 | 0.027125 | 0.020698 | 0.0093708
| IND-LabChem-USE | High-End | Fenceline Avg | 150 | 150 | 150 | 150 | 0 | 0 | 0 | 0.20957 | 0.22737 | 0.18783 | 0.12774 | 0.074717 | 0.049437 | 0.033555 | 0.1034 | 0.10526 | 0.096739 | 0.081452 | 0.056604 | 0.040141 | 0.028908 | 0.013233
|  |  | Outer-boundary Avg | 150 | 150 | 150 | 150 | 0 | 0 | 0 | 0.20957 | 0.22737 | 0.18783 | 0.12774 | 0.074717 | 0.049437 | 0.033555 | 0.1034 | 0.10526 | 0.096739 | 0.081452 | 0.056604 | 0.040141 | 0.028908 | 0.013233
|  |  | Community Avg | 150 | 150 | 150 | 150 | 0 | 0 | 0 | 0.20957 | 0.22737 | 0.18783 | 0.12774 | 0.074717 | 0.049437 | 0.033555 | 0.1034 | 0.10526 | 0.096739 | 0.081452 | 0.056604 | 0.040141 | 0.028908 | 0.013233
|  | Mean | Fenceline Avg | 150 | 150 | 97.5 | 97.5 | 0 | 0 | 0 | 0.14016 | 0.14985 | 0.12568 | 0.086486 | 0.051075 | 0.033406 | 0.024025 | 0.069156 | 0.069376 | 0.064729 | 0.055146 | 0.038693 | 0.027125 | 0.020698 | 0.0093708
|  |  | Outer-boundary Avg | 150 | 150 | 97.5 | 97.5 | 0 | 0 | 0 | 0.14016 | 0.14985 | 0.12568 | 0.086486 | 0.051075 | 0.033406 | 0.024025 | 0.069156 | 0.069376 | 0.064729 | 0.055146 | 0.038693 | 0.027125 | 0.020698 | 0.0093708
|  |  | Community Avg | 150 | 150 | 97.5 | 97.5 | 0 | 0 | 0 | 0.14016 | 0.14985 | 0.12568 | 0.086486 | 0.051075 | 0.033406 | 0.024025 | 0.069156 | 0.069376 | 0.064729 | 0.055146 | 0.038693 | 0.027125 | 0.020698 | 0.0093708
| IND-LabChem-USE | High-End | Fenceline Avg | 150 | 150 | 150 | 150 | 0 | 0 | 0 | 0.20957 | 0.22737 | 0.18783 | 0.12774 | 0.074717 | 0.049437 | 0.033555 | 0.1034 | 0.10526 | 0.096739 | 0.081452 | 0.056604 | 0.040141 | 0.028908 | 0.013233
|  |  | Outer-boundary Avg | 150 | 150 | 150 | 150 | 0 | 0 | 0 | 0.20957 | 0.22737 | 0.18783 | 0.12774 | 0.074717 | 0.049437 | 0.033555 | 0.1034 | 0.10526 | 0.096739 | 0.081452 | 0.056604 | 0.040141 | 0.028908 | 0.013233
|  |  | Community Avg | 150 | 150 | 150 | 150 | 0 | 0 | 0 | 0.20957 | 0.22737 | 0.18783 | 0.12774 | 0.074717 | 0.049437 | 0.033555 | 0.1034 | 0.10526 | 0.096739 | 0.081452 | 0.056604 | 0.040141 | 0.028908 | 0.013233
|  | Mean | Fenceline Avg | 150 | 150 | 97.5 | 97.5 | 0 | 0 | 0 | 0.14016 | 0.14985 | 0.12568 | 0.086486 | 0.051075 | 0.033406 | 0.024025 | 0.069156 | 0.069376 | 0.064729 | 0.055146 | 0.038693 | 0.027125 | 0.020698 | 0.0093708
|  |  | Outer-boundary Avg | 150 | 150 | 97.5 | 97.5 | 0 | 0 | 0 | 0.14016 | 0.14985 | 0.12568 | 0.086486 | 0.051075 | 0.033406 | 0.024025 | 0.069156 | 0.069376 | 0.064729 | 0.055146 | 0.038693 | 0.027125 | 0.020698 | 0.0093708
|  |  | Community Avg | 150 | 150 | 97.5 | 97.5 | 0 | 0 | 0 | 0.14016 | 0.14985 | 0.12568 | 0.086486 | 0.051075 | 0.033406 | 0.024025 | 0.069156 | 0.069376 | 0.064729 | 0.055146 | 0.038693 | 0.027125 | 0.020698 | 0.0093708
| MFG-Repack | High-End | Fenceline Avg | 150 | 150 | 150 | 150 | 0 | 0 | 0 | 0.20957 | 0.22737 | 0.18783 | 0.12774 | 0.074717 | 0.049437 | 0.033555 | 0.1034 | 0.10526 | 0.096739 | 0.081452 | 0.056604 | 0.040141 | 0.028908 | 0.013233
|  |  | Outer-boundary Avg | 150 | 150 | 150 | 150 | 0 | 0 | 0 | 0.20957 | 0.22737 | 0.18783 | 0.12774 | 0.074717 | 0.049437 | 0.033555 | 0.1034 | 0.10526 | 0.096739 | 0.081452 | 0.056604 | 0.040141 | 0.028908 | 0.013233
|  |  | Community Avg | 150 | 150 | 150 | 150 | 0 | 0 | 0 | 0.20957 | 0.22737 | 0.18783 | 0.12774 | 0.074717 | 0.049437 | 0.033555 | 0.1034 | 0.10526 | 0.096739 | 0.081452 | 0.056604 | 0.040141 | 0.028908 | 0.013233
|  | Mean | Fenceline Avg | 150 | 150 | 97.5 | 97.5 | 0 | 0 | 0 | 0.14016 | 0.14985 | 0.12568 | 0.086486 | 0.051075 | 0.033406 | 0.024025 | 0.069156 | 0.069376 | 0.064729 | 0.055146 | 0.038693 | 0.027125 | 0.020698 | 0.0093708
|  |  | Outer-boundary Avg | 150 | 150 | 97.5 | 97.5 | 0 | 0 | 0 | 0.14016 | 0.14985 | 0.12568 | 0.086486 | 0.051075 | 0.033406 | 0.024025 | 0.069156 | 0.069376 | 0.064729 | 0.055146 | 0.038693 | 0.027125 | 0.020698 | 0.0093708
|  |  | Community Avg | 150 | 150 | 97.5 | 97.5 | 0 | 0 | 0 | 0.14016 | 0.14985 | 0.12568 | 0.086486 | 0.051075 | 0.033406 | 0.024025 | 0.069156 | 0.069376 | 0.064729 | 0.055146 | 0.038693 | 0.027125 | 0.020698 | 0.0093708
| MFG-Repack | High-End | Fenceline Avg | 150 | 150 | 150 | 150 | 0 | 0 | 0 | 0.20957 | 0.22737 | 0.18783 | 0.12774 | 0.074717 | 0.049437 | 0.033555 | 0.1034 | 0.10526 | 0.096739 | 0.081452 | 0.056604 | 0.040141 | 0.028908 | 0.013233
|  |  | Outer-boundary Avg | 150 | 150 | 150 | 150 | 0 | 0 | 0 | 0.20957 | 0.22737 | 0.18783 | 0.12774 | 0.074717 | 0.049437 | 0.033555 | 0.1034 | 0.10526 | 0.096739 | 0.081452 | 0.056604 | 0.040141 | 0.028908 | 0.013233
|  |  | Community Avg | 150 | 150 | 150 | 150 | 0 | 0 | 0 | 0.20957 | 0.22737 | 0.18783 | 0.12774 | 0.074717 | 0.049437 | 0.033555 | 0.1034 | 0.10526 | 0.096739 | 0.081452 | 0.056604 | 0.040141 | 0.028908 | 0.013233
|  | Mean | Fenceline Avg | 150 | 150 | 97.5 | 97.5 | 0 | 0 | 0 | 0.14016 | 0.14985 | 0.12568 | 0.086486 | 0.051075 | 0.033406 | 0.024025 | 0.069156 | 0.069376 | 0.064729 | 0.055146 | 0.038693 | 0.027125 | 0.020698 | 0.0093708
|  |  | Outer-boundary Avg | 150 | 150 | 97.5 | 97.5 | 0 | 0 | 0 | 0.14016 | 0.14985 | 0.12568 | 0.086486 | 0.051075 | 0.033406 | 0.024025 | 0.069156 | 0.069376 | 0.064729 | 0.055146 | 0.038693 | 0.027125 | 0.020698 | 0.0093708
|  |  | Community Avg | 150 | 150 | 97.5 | 97.5 | 0 | 0 | 0 | 0.14016 | 0.14985 | 0.12568 | 0.086486 | 0.051075 | 0.033406 | 0.024025 | 0.069156 | 0.069376 | 0.064729 | 0.055146 | 0.038693 | 0.027125 | 0.020698 | 0.0093708
| PROC-Paints-INC-waterborne | High-End | Fenceline Avg | 150 | 150 | 150 | 150 | 0 | 0 | 0 | 0.20957 | 0.22737 | 0.18783 | 0.12774 | 0.074717 | 0.049437 | 0.033555 | 0.1034 | 0.10526 | 0.096739 | 0.081452 | 0.056604 | 0.040141 | 0.028908 | 0.013233
|  |  | Outer-boundary Avg | 150 | 150 | 150 | 150 | 0 | 0 | 0 | 0.20957 | 0.22737 | 0.18783 | 0.12774 | 0.074717 | 0.049437 | 0.033555 | 0.1034 | 0.10526 | 0.096739 | 0.081452 | 0.056604 | 0.040141 | 0.028908 | 0.013233
|  |  | Community Avg | 150 | 150 | 150 | 150 | 0 | 0 | 0 | 0.20957 | 0.22737 | 0.18783 | 0.12774 | 0.074717 | 0.049437 | 0.033555 | 0.1034 | 0.10526 | 0.096739 | 0.081452 | 0.056604 | 0.040141 | 0.028908 | 0.013233
|  | Mean | Fenceline Avg | 150 | 150 | 97.5 | 97.5 | 0 | 0 | 0 | 0.14016 | 0.14985 | 0.12568 | 0.086486 | 0.051075 | 0.033406 | 0.024025 | 0.069156 | 0.069376 | 0.064729 | 0.055146 | 0.038693 | 0.027125 | 0.020698 | 0.0093708
|  |  | Outer-boundary Avg | 150 | 150 | 97.5 | 97.5 | 0 | 0 | 0 | 0.14016 | 0.14985 | 0.12568 | 0.086486 | 0.051075 | 0.033406 | 0.024025 | 0.069156 | 0.069376 | 0.064729 | 0.055146 | 0.038693 | 0.027125 | 0.020698 | 0.0093708
|  |  | Community Avg | 150 | 150 | 97.5 | 97.5 | 0 | 0 | 0 | 0.14016 | 0.14985 | 0.12568 | 0.086486 | 0.051075 | 0.033406 | 0.024025 | 0.069156 | 0.069376 | 0.064729 | 0.055146 | 0.038693 | 0.027125 | 0.020698 | 0.0093708
| PROC-Paints-INC-waterborne | High-End | Fenceline Avg | 150 | 150 | 150 | 150 | 0 | 0 | 0 | 0.20957 | 0.22737 | 0.18783 | 0.12774 | 0.074717 | 0.049437 | 0.033555 | 0.1034 | 0.10526 | 0.096739 | 0.081452 | 0.056604 | 0.040141 | 0.028908 | 0.013233
|  |  | Outer-boundary Avg | 150 | 150 | 150 | 150 | 0 | 0 | 0 | 0.20957 | 0.22737 | 0.18783 | 0.12774 | 0.074717 | 0.049437 | 0.033555 | 0.1034 | 0.10526 | 0.096739 | 0.081452 | 0.056604 | 0.040141 | 0.028908 | 0.013233
|  |  | Community Avg | 150 | 150 | 150 | 150 | 0 | 0 | 0 | 0.20957 | 0.22737 | 0.18783 | 0.12774 | 0.074717 | 0.049437 | 0.033555 | 0.1034 | 0.10526 | 0.096739 | 0.081452 | 0.056604 | 0.040141 | 0.028908 | 0.013233
|  | Mean | Fenceline Avg | 150 | 150 | 97.5 | 97.5 | 0 | 0 | 0 | 0.14016 | 0.14985 | 0.12568 | 0.086486 | 0.051075 | 0.033406 | 0.024025 | 0.069156 | 0.069376 | 0.064729 | 0.055146 | 0.038693 | 0.027125 | 0.020698 | 0.0093708
|  |  | Outer-boundary Avg | 150 | 150 | 97.5 | 97.5 | 0 | 0 | 0 | 0.14016 | 0.14985 | 0.12568 | 0.086486 | 0.051075 | 0.033406 | 0.024025 | 0.069156 | 0.069376 | 0.064729 | 0.055146 | 0.038693 | 0.027125 | 0.020698 | 0.0093708
|  |  | Community Avg | 150 | 150 | 97.5 | 97.5 | 0 | 0 | 0 | 0.14016 | 0.14985 | 0.12568 | 0.086486 | 0.051075 | 0.033406 | 0.024025 | 0.069156 | 0.069376 | 0.064729 | 0.055146 | 0.038693 | 0.027125 | 0.020698 | 0.0093708
| PROC-Article-PROC-twopart-resin | High-End | Fenceline Avg | 150 | 150 | 150 | 150 | 0 | 0 | 0 | 0.20957 | 0.22737 | 0.18783 | 0.12774 | 0.074717 | 0.049437 | 0.033555 | 0.1034 | 0.10526 | 0.096739 | 0.081452 | 0.056604 | 0.040141 | 0.028908 | 0.013233
|  |  | Outer-boundary Avg | 150 | 150 | 150 | 150 | 0 | 0 | 0 | 0.20957 | 0.22737 | 0.18783 | 0.12774 | 0.074717 | 0.049437 | 0.033555 | 0.1034 | 0.10526 | 0.096739 | 0.081452 | 0.056604 | 0.040141 | 0.028908 | 0.013233
|  |  | Community Avg | 150 | 150 | 150 | 150 | 0 | 0 | 0 | 0.20957 | 0.22737 | 0.18783 | 0.12774 | 0.074717 | 0.049437 | 0.033555 | 0.1034 | 0.10526 | 0.096739 | 0.081452 | 0.056604 | 0.040141 | 0.028908 | 0.013233
|  | Mean | Fenceline Avg | 150 | 150 | 97.5 | 97.5 | 0 | 0 | 0 | 0.14016 | 0.14985 | 0.12568 | 0.086486 | 0.051075 | 0.033406 | 0.024025 | 0.069156 | 0.069376 | 0.064729 | 0.055146 | 0.038693 | 0.027125 | 0.020698 | 0.0093708
|  |  | Outer-boundary Avg | 150 | 150 | 97.5 | 97.5 | 0 | 0 | 0 | 0.14016 | 0.14985 | 0.12568 | 0.086486 | 0.051075 | 0.033406 | 0.024025 | 0.069156 | 0.069376 | 0.064729 | 0.055146 | 0.038693 | 0.027125 | 0.020698 | 0.0093708
|  |  | Community Avg | 150 | 150 | 97.5 | 97.5 | 0 | 0 | 0 | 0.14016 | 0.14985 | 0.12568 | 0.086486 | 0.051075 | 0.033406 | 0.024025 | 0.069156 | 0.069376 | 0.064729 | 0.055146 | 0.038693 | 0.027125 | 0.020698 | 0.0093708
| PROC-Article-PROC-twopart-resin | High-End | Fenceline Avg | 150 | 150 | 150 | 150 | 0 | 0 | 0 | 0.20957 | 0.22737 | 0.18783 | 0.12774 | 0.074717 | 0.049437 | 0.033555 | 0.1034 | 0.10526 | 0.096739 | 0.081452 | 0.056604 | 0.040141 | 0.028908 | 0.013233
|  |  | Outer-boundary Avg | 150 | 150 | 150 | 150 | 0 | 0 | 0 | 0.20957 | 0.22737 | 0.18783 | 0.12774 | 0.074717 | 0.049437 | 0.033555 | 0.1034 | 0.10526 | 0.096739 | 0.081452 | 0.056604 | 0.040141 | 0.028908 | 0.013233
|  |  | Community Avg | 150 | 150 | 150 | 150 | 0 | 0 | 0 | 0.20957 | 0.22737 | 0.18783 | 0.12774 | 0.074717 | 0.049437 | 0.033555 | 0.1034 | 0.10526 | 0.096739 | 0.081452 | 0.056604 | 0.040141 | 0.028908 | 0.013233
|  | Mean | Fenceline Avg | 150 | 150 | 97.5 | 97.5 | 0 | 0 | 0 | 0.14016 | 0.14985 | 0.12568 | 0.086486 | 0.051075 | 0.033406 | 0.024025 | 0.069156 | 0.069376 | 0.064729 | 0.055146 | 0.038693 | 0.027125 | 0.020698 | 0.0093708
|  |  | Outer-boundary Avg | 150 | 150 | 97.5 | 97.5 | 0 | 0 | 0 | 0.14016 | 0.14985 | 0.12568 | 0.086486 | 0.051075 | 0.033406 | 0.024025 | 0.069156 | 0.069376 | 0.064729 | 0.055146 | 0.038693 | 0.027125 | 0.020698 | 0.0093708
|  |  | Community Avg | 150 | 150 | 97.5 | 97.5 | 0 | 0 | 0 | 0.14016 | 0.14985 | 0.12568 | 0.086486 | 0.051075 | 0.033406 | 0.024025 | 0.069156 | 0.069376 | 0.064729 | 0.055146 | 0.038693 | 0.027125 | 0.020698 | 0.0093708
| IND-LabChem-USE | High-End | Fenceline Avg | 150 | 150 | 150 | 150 | 0 | 0 | 0 | 0.20957 | 0.22737 | 0.18783 | 0.12774 | 0.074717 | 0.049437 | 0.033555 | 0.1034 | 0.10526 | 0.096739 | 0.081452 | 0.056604 | 0.040141 | 0.028908 | 0.013233
|  |  | Outer-boundary Avg | 150 | 150 | 150 | 150 | 0 | 0 | 0 | 0.20957 | 0.22737 | 0.18783 | 0.12774 | 0.074717 | 0.049437 | 0.033555 | 0.1034 | 0.10526 | 0.096739 | 0.081452 | 0.056604 | 0.040141 | 0.028908 | 0.013233
|  |  | Community Avg | 150 | 150 | 150 | 150 | 0 | 0 | 0 | 0.20957 | 0.22737 | 0.18783 | 0.12774 | 0.074717 | 0.049437 | 0.033555 | 0.1034 | 0.10526 | 0.096739 | 0.081452 | 0.056604 | 0.040141 | 0.028908 | 0.013233
|  | Mean | Fenceline Avg | 150 | 150 | 97.5 | 97.5 | 0 | 0 | 0 | 0.14016 | 0.14985 | 0.12568 | 0.086486 | 0.051075 | 0.033406 | 0.024025 | 0.069156 | 0.069376 | 0.064729 | 0.055146 | 0.038693 | 0.027125 | 0.020698 | 0.0093708
|  |  | Outer-boundary Avg | 150 | 150 | 97.5 | 97.5 | 0 | 0 | 0 | 0.14016 | 0.14985 | 0.12568 | 0.086486 | 0.051075 | 0.033406 | 0.024025 | 0.069156 | 0.069376 | 0.064729 | 0.055146 | 0.038693 | 0.027125 | 0.020698 | 0.0093708
|  |  | Community Avg | 150 | 150 | 97.5 | 97.5 | 0 | 0 | 0 | 0.14016 | 0.14985 | 0.12568 | 0.086486 | 0.051075 | 0.033406 | 0.024025 | 0.069156 | 0.069376 | 0.064729 | 0.055146 | 0.038693 | 0.027125 | 0.020698 | 0.0093708
| IND-LabChem-USE | High-End | Fenceline Avg | 150 | 150 | 150 | 150 | 0 | 0 | 0 | 0.20957 | 0.22737 | 0.18783 | 0.12774 | 0.074717 | 0.049437 | 0.033555 | 0.1034 | 0.10526 | 0.096739 | 0.081452 | 0.056604 | 0.040141 | 0.028908 | 0.013233
|  |  | Outer-boundary Avg | 150 | 150 | 150 | 150 | 0 | 0 | 0 | 0.20957 | 0.22737 | 0.18783 | 0.12774 | 0.074717 | 0.049437 | 0.033555 | 0.1034 | 0.10526 | 0.096739 | 0.081452 | 0.056604 | 0.040141 | 0.028908 | 0.013233
|  |  | Community Avg | 150 | 150 | 150 | 150 | 0 | 0 | 0 | 0.20957 | 0.22737 | 0.18783 | 0.12774 | 0.074717 | 0.049437 | 0.033555 | 0.1034 | 0.10526 | 0.096739 | 0.081452 | 0.056604 | 0.040141 | 0.028908 | 0.013233
|  | Mean | Fenceline Avg | 150 | 150 | 97.5 | 97.5 | 0 | 0 | 0 | 0.14016 | 0.14985 | 0.12568 | 0.086486 | 0.051075 | 0.033406 | 0.024025 | 0.069156 | 0.069376 | 0.064729 | 0.055146 | 0.038693 | 0.027125 | 0.020698 | 0.0093708
|  |  | Outer-boundary Avg | 150 | 150 | 97.5 | 97.5 | 0 | 0 | 0 | 0.14016 | 0.14985 | 0.12568 | 0.086486 | 0.051075 | 0.033406 | 0.024025 | 0.069156 | 0.069376 | 0.064729 | 0.055146 | 0.038693 | 0.027125 | 0.020698 | 0.0093708
|  |  | Community Avg | 150 | 150 | 97.5 | 97.5 | 0 | 0 | 0 | 0.14016 | 0.14985 | 0.12568 | 0.086486 | 0.051075 | 0.033406 | 0.024025 | 0.069156 | 0.069376 | 0.064729 | 0.055146 | 0.038693 | 0.027125 | 0.020698 | 0.0093708
|  |  | Max | 150 | 150 | 150 | 150 | 0 | 0 | 0 | 0.20957 | 0.22737 | 0.18783 | 0.12774 | 0.074717 | 0.049437 | 0.033555 | 0.1034 | 0.10526 | 0.096739 | 0.081452 | 0.056604 | 0.040141 | 0.028908 | 0.013233
Stack | PROC-Paints-INC-resin-solvent | High-End | Fenceline Avg | 35 | 35 | 35 | 35 | 0 | 0 | 0 | 0.048899 | 0.053053 | 0.043826 | 0.029806 | 0.017434 | 0.011535 | 0.0078295 | 0.024128 | 0.024561 | 0.022572 | 0.019005 | 0.013208 | 0.0093662 | 0.0067452 | 0.0030877
|  |  | Outer-boundary Avg | 35 | 35 | 35 | 35 | 0 | 0 | 0 | 0.048899 | 0.053053 | 0.043826 | 0.029806 | 0.017434 | 0.011535 | 0.0078295 | 0.024128 | 0.024561 | 0.022572 | 0.019005 | 0.013208 | 0.0093662 | 0.0067452 | 0.0030877
|  |  | Community Avg | 35 | 35 | 35 | 35 | 0 | 0 | 0 | 0.048899 | 0.053053 | 0.043826 | 0.029806 | 0.017434 | 0.011535 | 0.0078295 | 0.024128 | 0.024561 | 0.022572 | 0.019005 | 0.013208 | 0.0093662 | 0.0067452 | 0.0030877
|  | Mean | Fenceline Avg | 35 | 35 | 22.75 | 22.75 | 0 | 0 | 0 | 0.032703 | 0.034965 | 0.029324 | 0.02018 | 0.011917 | 0.0077947 | 0.0056059 | 0.016136 | 0.016188 | 0.015103 | 0.012867 | 0.0090284 | 0.0063291 | 0.0048295 | 0.0021865
|  |  | Outer-boundary Avg | 35 | 35 | 22.75 | 22.75 | 0 | 0 | 0 | 0.032703 | 0.034965 | 0.029324 | 0.02018 | 0.011917 | 0.0077947 | 0.0056059 | 0.016136 | 0.016188 | 0.015103 | 0.012867 | 0.0090284 | 0.0063291 | 0.0048295 | 0.0021865
|  |  | Community Avg | 35 | 35 | 22.75 | 22.75 | 0 | 0 | 0 | 0.032703 | 0.034965 | 0.029324 | 0.02018 | 0.011917 | 0.0077947 | 0.0056059 | 0.016136 | 0.016188 | 0.015103 | 0.012867 | 0.0090284 | 0.0063291 | 0.0048295 | 0.0021865
| PROC-Paints-INC-resin-solvent | High-End | Fenceline Avg | 35 | 35 | 35 | 35 | 0 | 0 | 0 | 0.048899 | 0.053053 | 0.043826 | 0.029806 | 0.017434 | 0.011535 | 0.0078295 | 0.024128 | 0.024561 | 0.022572 | 0.019005 | 0.013208 | 0.0093662 | 0.0067452 | 0.0030877
|  |  | Outer-boundary Avg | 35 | 35 | 35 | 35 | 0 | 0 | 0 | 0.048899 | 0.053053 | 0.043826 | 0.029806 | 0.017434 | 0.011535 | 0.0078295 | 0.024128 | 0.024561 | 0.022572 | 0.019005 | 0.013208 | 0.0093662 | 0.0067452 | 0.0030877
|  |  | Community Avg | 35 | 35 | 35 | 35 | 0 | 0 | 0 | 0.048899 | 0.053053 | 0.043826 | 0.029806 | 0.017434 | 0.011535 | 0.0078295 | 0.024128 | 0.024561 | 0.022572 | 0.019005 | 0.013208 | 0.0093662 | 0.0067452 | 0.0030877
|  | Mean | Fenceline Avg | 35 | 35 | 22.75 | 22.75 | 0 | 0 | 0 | 0.032703 | 0.034965 | 0.029324 | 0.02018 | 0.011917 | 0.0077947 | 0.0056059 | 0.016136 | 0.016188 | 0.015103 | 0.012867 | 0.0090284 | 0.0063291 | 0.0048295 | 0.0021865
|  |  | Outer-boundary Avg | 35 | 35 | 22.75 | 22.75 | 0 | 0 | 0 | 0.032703 | 0.034965 | 0.029324 | 0.02018 | 0.011917 | 0.0077947 | 0.0056059 | 0.016136 | 0.016188 | 0.015103 | 0.012867 | 0.0090284 | 0.0063291 | 0.0048295 | 0.0021865
|  |  | Community Avg | 35 | 35 | 22.75 | 22.75 | 0 | 0 | 0 | 0.032703 | 0.034965 | 0.029324 | 0.02018 | 0.011917 | 0.0077947 | 0.0056059 | 0.016136 | 0.016188 | 0.015103 | 0.012867 | 0.0090284 | 0.0063291 | 0.0048295 | 0.0021865
| PROC-Polymer-FORM-reactive-resin | High-End | Fenceline Avg | 35 | 35 | 35 | 35 | 0 | 0 | 0 | 0.048899 | 0.053053 | 0.043826 | 0.029806 | 0.017434 | 0.011535 | 0.0078295 | 0.024128 | 0.024561 | 0.022572 | 0.019005 | 0.013208 | 0.0093662 | 0.0067452 | 0.0030877
|  |  | Outer-boundary Avg | 35 | 35 | 35 | 35 | 0 | 0 | 0 | 0.048899 | 0.053053 | 0.043826 | 0.029806 | 0.017434 | 0.011535 | 0.0078295 | 0.024128 | 0.024561 | 0.022572 | 0.019005 | 0.013208 | 0.0093662 | 0.0067452 | 0.0030877
|  |  | Community Avg | 35 | 35 | 35 | 35 | 0 | 0 | 0 | 0.048899 | 0.053053 | 0.043826 | 0.029806 | 0.017434 | 0.011535 | 0.0078295 | 0.024128 | 0.024561 | 0.022572 | 0.019005 | 0.013208 | 0.0093662 | 0.0067452 | 0.0030877
|  | Mean | Fenceline Avg | 35 | 35 | 22.75 | 22.75 | 0 | 0 | 0 | 0.032703 | 0.034965 | 0.029324 | 0.02018 | 0.011917 | 0.0077947 | 0.0056059 | 0.016136 | 0.016188 | 0.015103 | 0.012867 | 0.0090284 | 0.0063291 | 0.0048295 | 0.0021865
|  |  | Outer-boundary Avg | 35 | 35 | 22.75 | 22.75 | 0 | 0 | 0 | 0.032703 | 0.034965 | 0.029324 | 0.02018 | 0.011917 | 0.0077947 | 0.0056059 | 0.016136 | 0.016188 | 0.015103 | 0.012867 | 0.0090284 | 0.0063291 | 0.0048295 | 0.0021865
|  |  | Community Avg | 35 | 35 | 22.75 | 22.75 | 0 | 0 | 0 | 0.032703 | 0.034965 | 0.029324 | 0.02018 | 0.011917 | 0.0077947 | 0.0056059 | 0.016136 | 0.016188 | 0.015103 | 0.012867 | 0.0090284 | 0.0063291 | 0.0048295 | 0.0021865
| PROC-Polymer-FORM-reactive-resin | High-End | Fenceline Avg | 35 | 35 | 35 | 35 | 0 | 0 | 0 | 0.048899 | 0.053053 | 0.043826 | 0.029806 | 0.017434 | 0.011535 | 0.0078295 | 0.024128 | 0.024561 | 0.022572 | 0.019005 | 0.013208 | 0.0093662 | 0.0067452 | 0.0030877
|  |  | Outer-boundary Avg | 35 | 35 | 35 | 35 | 0 | 0 | 0 | 0.048899 | 0.053053 | 0.043826 | 0.029806 | 0.017434 | 0.011535 | 0.0078295 | 0.024128 | 0.024561 | 0.022572 | 0.019005 | 0.013208 | 0.0093662 | 0.0067452 | 0.0030877
|  |  | Community Avg | 35 | 35 | 35 | 35 | 0 | 0 | 0 | 0.048899 | 0.053053 | 0.043826 | 0.029806 | 0.017434 | 0.011535 | 0.0078295 | 0.024128 | 0.024561 | 0.022572 | 0.019005 | 0.013208 | 0.0093662 | 0.0067452 | 0.0030877
|  | Mean | Fenceline Avg | 35 | 35 | 22.75 | 22.75 | 0 | 0 | 0 | 0.032703 | 0.034965 | 0.029324 | 0.02018 | 0.011917 | 0.0077947 | 0.0056059 | 0.016136 | 0.016188 | 0.015103 | 0.012867 | 0.0090284 | 0.0063291 | 0.0048295 | 0.0021865
|  |  | Outer-boundary Avg | 35 | 35 | 22.75 | 22.75 | 0 | 0 | 0 | 0.032703 | 0.034965 | 0.029324 | 0.02018 | 0.011917 | 0.0077947 | 0.0056059 | 0.016136 | 0.016188 | 0.015103 | 0.012867 | 0.0090284 | 0.0063291 | 0.0048295 | 0.0021865
|  |  | Community Avg | 35 | 35 | 22.75 | 22.75 | 0 | 0 | 0 | 0.032703 | 0.034965 | 0.029324 | 0.02018 | 0.011917 | 0.0077947 | 0.0056059 | 0.016136 | 0.016188 | 0.015103 | 0.012867 | 0.0090284 | 0.0063291 | 0.0048295 | 0.0021865
| PROC-Paints-INC-resin-solvent | High-End | Fenceline Avg | 35 | 35 | 35 | 35 | 0 | 0 | 0 | 0.048899 | 0.053053 | 0.043826 | 0.029806 | 0.017434 | 0.011535 | 0.0078295 | 0.024128 | 0.024561 | 0.022572 | 0.019005 | 0.013208 | 0.0093662 | 0.0067452 | 0.0030877
|  |  | Outer-boundary Avg | 35 | 35 | 35 | 35 | 0 | 0 | 0 | 0.048899 | 0.053053 | 0.043826 | 0.029806 | 0.017434 | 0.011535 | 0.0078295 | 0.024128 | 0.024561 | 0.022572 | 0.019005 | 0.013208 | 0.0093662 | 0.0067452 | 0.0030877
|  |  | Community Avg | 35 | 35 | 35 | 35 | 0 | 0 | 0 | 0.048899 | 0.053053 | 0.043826 | 0.029806 | 0.017434 | 0.011535 | 0.0078295 | 0.024128 | 0.024561 | 0.022572 | 0.019005 | 0.013208 | 0.0093662 | 0.0067452 | 0.0030877
|  | Mean | Fenceline Avg | 35 | 35 | 22.75 | 22.75 | 0 | 0 | 0 | 0.032703 | 0.034965 | 0.029324 | 0.02018 | 0.011917 | 0.0077947 | 0.0056059 | 0.016136 | 0.016188 | 0.015103 | 0.012867 | 0.0090284 | 0.0063291 | 0.0048295 | 0.0021865
|  |  | Outer-boundary Avg | 35 | 35 | 22.75 | 22.75 | 0 | 0 | 0 | 0.032703 | 0.034965 | 0.029324 | 0.02018 | 0.011917 | 0.0077947 | 0.0056059 | 0.016136 | 0.016188 | 0.015103 | 0.012867 | 0.0090284 | 0.0063291 | 0.0048295 | 0.0021865
|  |  | Community Avg | 35 | 35 | 22.75 | 22.75 | 0 | 0 | 0 | 0.032703 | 0.034965 | 0.029324 | 0.02018 | 0.011917 | 0.0077947 | 0.0056059 | 0.016136 | 0.016188 | 0.015103 | 0.012867 | 0.0090284 | 0.0063291 | 0.0048295 | 0.0021865
| PROC-Paints-INC-resin-solvent | High-End | Fenceline Avg | 35 | 35 | 35 | 35 | 0 | 0 | 0 | 0.048899 | 0.053053 | 0.043826 | 0.029806 | 0.017434 | 0.011535 | 0.0078295 | 0.024128 | 0.024561 | 0.022572 | 0.019005 | 0.013208 | 0.0093662 | 0.0067452 | 0.0030877
|  |  | Outer-boundary Avg | 35 | 35 | 35 | 35 | 0 | 0 | 0 | 0.048899 | 0.053053 | 0.043826 | 0.029806 | 0.017434 | 0.011535 | 0.0078295 | 0.024128 | 0.024561 | 0.022572 | 0.019005 | 0.013208 | 0.0093662 | 0.0067452 | 0.0030877
|  |  | Community Avg | 35 | 35 | 35 | 35 | 0 | 0 | 0 | 0.048899 | 0.053053 | 0.043826 | 0.029806 | 0.017434 | 0.011535 | 0.0078295 | 0.024128 | 0.024561 | 0.022572 | 0.019005 | 0.013208 | 0.0093662 | 0.0067452 | 0.0030877
|  | Mean | Fenceline Avg | 35 | 35 | 22.75 | 22.75 | 0 | 0 | 0 | 0.032703 | 0.034965 | 0.029324 | 0.02018 | 0.011917 | 0.0077947 | 0.0056059 | 0.016136 | 0.016188 | 0.015103 | 0.012867 | 0.0090284 | 0.0063291 | 0.0048295 | 0.0021865
|  |  | Outer-boundary Avg | 35 | 35 | 22.75 | 22.75 | 0 | 0 | 0 | 0.032703 | 0.034965 | 0.029324 | 0.02018 | 0.011917 | 0.0077947 | 0.0056059 | 0.016136 | 0.016188 | 0.015103 | 0.012867 | 0.0090284 | 0.0063291 | 0.0048295 | 0.0021865
|  |  | Community Avg | 35 | 35 | 22.75 | 22.75 | 0 | 0 | 0 | 0.032703 | 0.034965 | 0.029324 | 0.02018 | 0.011917 | 0.0077947 | 0.0056059 | 0.016136 | 0.016188 | 0.015103 | 0.012867 | 0.0090284 | 0.0063291 | 0.0048295 | 0.0021865
| PROC-Polymer-FORM-reactive-resin | High-End | Fenceline Avg | 35 | 35 | 35 | 35 | 0 | 0 | 0 | 0.048899 | 0.053053 | 0.043826 | 0.029806 | 0.017434 | 0.011535 | 0.0078295 | 0.024128 | 0.024561 | 0.022572 | 0.019005 | 0.013208 | 0.0093662 | 0.0067452 | 0.0030877
|  |  | Outer-boundary Avg | 35 | 35 | 35 | 35 | 0 | 0 | 0 | 0.048899 | 0.053053 | 0.043826 | 0.029806 | 0.017434 | 0.011535 | 0.0078295 | 0.024128 | 0.024561 | 0.022572 | 0.019005 | 0.013208 | 0.0093662 | 0.0067452 | 0.0030877
|  |  | Community Avg | 35 | 35 | 35 | 35 | 0 | 0 | 0 | 0.048899 | 0.053053 | 0.043826 | 0.029806 | 0.017434 | 0.011535 | 0.0078295 | 0.024128 | 0.024561 | 0.022572 | 0.019005 | 0.013208 | 0.0093662 | 0.0067452 | 0.0030877
|  | Mean | Fenceline Avg | 35 | 35 | 22.75 | 22.75 | 0 | 0 | 0 | 0.032703 | 0.034965 | 0.029324 | 0.02018 | 0.011917 | 0.0077947 | 0.0056059 | 0.016136 | 0.016188 | 0.015103 | 0.012867 | 0.0090284 | 0.0063291 | 0.0048295 | 0.0021865
|  |  | Outer-boundary Avg | 35 | 35 | 22.75 | 22.75 | 0 | 0 | 0 | 0.032703 | 0.034965 | 0.029324 | 0.02018 | 0.011917 | 0.0077947 | 0.0056059 | 0.016136 | 0.016188 | 0.015103 | 0.012867 | 0.0090284 | 0.0063291 | 0.0048295 | 0.0021865
|  |  | Community Avg | 35 | 35 | 22.75 | 22.75 | 0 | 0 | 0 | 0.032703 | 0.034965 | 0.029324 | 0.02018 | 0.011917 | 0.0077947 | 0.0056059 | 0.016136 | 0.016188 | 0.015103 | 0.012867 | 0.0090284 | 0.0063291 | 0.0048295 | 0.0021865
| PROC-Polymer-FORM-reactive-resin | High-End | Fenceline Avg | 35 | 35 | 35 | 35 | 0 | 0 | 0 | 0.048899 | 0.053053 | 0.043826 | 0.029806 | 0.017434 | 0.011535 | 0.0078295 | 0.024128 | 0.024561 | 0.022572 | 0.019005 | 0.013208 | 0.0093662 | 0.0067452 | 0.0030877
|  |  | Outer-boundary Avg | 35 | 35 | 35 | 35 | 0 | 0 | 0 | 0.048899 | 0.053053 | 0.043826 | 0.029806 | 0.017434 | 0.011535 | 0.0078295 | 0.024128 | 0.024561 | 0.022572 | 0.019005 | 0.013208 | 0.0093662 | 0.0067452 | 0.0030877
|  |  | Community Avg | 35 | 35 | 35 | 35 | 0 | 0 | 0 | 0.048899 | 0.053053 | 0.043826 | 0.029806 | 0.017434 | 0.011535 | 0.0078295 | 0.024128 | 0.024561 | 0.022572 | 0.019005 | 0.013208 | 0.0093662 | 0.0067452 | 0.0030877
|  | Mean | Fenceline Avg | 35 | 35 | 22.75 | 22.75 | 0 | 0 | 0 | 0.032703 | 0.034965 | 0.029324 | 0.02018 | 0.011917 | 0.0077947 | 0.0056059 | 0.016136 | 0.016188 | 0.015103 | 0.012867 | 0.0090284 | 0.0063291 | 0.0048295 | 0.0021865
|  |  | Outer-boundary Avg | 35 | 35 | 22.75 | 22.75 | 0 | 0 | 0 | 0.032703 | 0.034965 | 0.029324 | 0.02018 | 0.011917 | 0.0077947 | 0.0056059 | 0.016136 | 0.016188 | 0.015103 | 0.012867 | 0.0090284 | 0.0063291 | 0.0048295 | 0.0021865
|  |  | Community Avg | 35 | 35 | 22.75 | 22.75 | 0 | 0 | 0 | 0.032703 | 0.034965 | 0.029324 | 0.02018 | 0.011917 | 0.0077947 | 0.0056059 | 0.016136 | 0.016188 | 0.015103 | 0.012867 | 0.0090284 | 0.0063291 | 0.0048295 | 0.0021865
| MFG-Repack | High-End | Fenceline Avg | 35 | 35 | 35 | 35 | 0 | 0 | 0 | 0.048899 | 0.053053 | 0.043826 | 0.029806 | 0.017434 | 0.011535 | 0.0078295 | 0.024128 | 0.024561 | 0.022572 | 0.019005 | 0.013208 | 0.0093662 | 0.0067452 | 0.0030877
|  |  | Outer-boundary Avg | 35 | 35 | 35 | 35 | 0 | 0 | 0 | 0.048899 | 0.053053 | 0.043826 | 0.029806 | 0.017434 | 0.011535 | 0.0078295 | 0.024128 | 0.024561 | 0.022572 | 0.019005 | 0.013208 | 0.0093662 | 0.0067452 | 0.0030877
|  |  | Community Avg | 35 | 35 | 35 | 35 | 0 | 0 | 0 | 0.048899 | 0.053053 | 0.043826 | 0.029806 | 0.017434 | 0.011535 | 0.0078295 | 0.024128 | 0.024561 | 0.022572 | 0.019005 | 0.013208 | 0.0093662 | 0.0067452 | 0.0030877
|  | Mean | Fenceline Avg | 35 | 35 | 22.75 | 22.75 | 0 | 0 | 0 | 0.032703 | 0.034965 | 0.029324 | 0.02018 | 0.011917 | 0.0077947 | 0.0056059 | 0.016136 | 0.016188 | 0.015103 | 0.012867 | 0.0090284 | 0.0063291 | 0.0048295 | 0.0021865
|  |  | Outer-boundary Avg | 35 | 35 | 22.75 | 22.75 | 0 | 0 | 0 | 0.032703 | 0.034965 | 0.029324 | 0.02018 | 0.011917 | 0.0077947 | 0.0056059 | 0.016136 | 0.016188 | 0.015103 | 0.012867 | 0.0090284 | 0.0063291 | 0.0048295 | 0.0021865
|  |  | Community Avg | 35 | 35 | 22.75 | 22.75 | 0 | 0 | 0 | 0.032703 | 0.034965 | 0.029324 | 0.02018 | 0.011917 | 0.0077947 | 0.0056059 | 0.016136 | 0.016188 | 0.015103 | 0.012867 | 0.0090284 | 0.0063291 | 0.0048295 | 0.0021865
| MFG-Repack | High-End | Fenceline Avg | 35 | 35 | 35 | 35 | 0 | 0 | 0 | 0.048899 | 0.053053 | 0.043826 | 0.029806 | 0.017434 | 0.011535 | 0.0078295 | 0.024128 | 0.024561 | 0.022572 | 0.019005 | 0.013208 | 0.0093662 | 0.0067452 | 0.0030877
|  |  | Outer-boundary Avg | 35 | 35 | 35 | 35 | 0 | 0 | 0 | 0.048899 | 0.053053 | 0.043826 | 0.029806 | 0.017434 | 0.011535 | 0.0078295 | 0.024128 | 0.024561 | 0.022572 | 0.019005 | 0.013208 | 0.0093662 | 0.0067452 | 0.0030877
|  |  | Community Avg | 35 | 35 | 35 | 35 | 0 | 0 | 0 | 0.048899 | 0.053053 | 0.043826 | 0.029806 | 0.017434 | 0.011535 | 0.0078295 | 0.024128 | 0.024561 | 0.022572 | 0.019005 | 0.013208 | 0.0093662 | 0.0067452 | 0.0030877
|  | Mean | Fenceline Avg | 35 | 35 | 22.75 | 22.75 | 0 | 0 | 0 | 0.032703 | 0.034965 | 0.029324 | 0.02018 | 0.011917 | 0.0077947 | 0.0056059 | 0.016136 | 0.016188 | 0.015103 | 0.012867 | 0.0090284 | 0.0063291 | 0.0048295 | 0.0021865
|  |  | Outer-boundary Avg | 35 | 35 | 22.75 | 22.75 | 0 | 0 | 0 | 0.032703 | 0.034965 | 0.029324 | 0.02018 | 0.011917 | 0.0077947 | 0.0056059 | 0.016136 | 0.016188 | 0.015103 | 0.012867 | 0.0090284 | 0.0063291 | 0.0048295 | 0.0021865
|  |  | Community Avg | 35 | 35 | 22.75 | 22.75 | 0 | 0 | 0 | 0.032703 | 0.034965 | 0.029324 | 0.02018 | 0.011917 | 0.0077947 | 0.0056059 | 0.016136 | 0.016188 | 0.015103 | 0.012867 | 0.0090284 | 0.0063291 | 0.0048295 | 0.0021865
| PROC-Paints-INC-waterborne | High-End | Fenceline Avg | 35 | 35 | 35 | 35 | 0 | 0 | 0 | 0.048899 | 0.053053 | 0.043826 | 0.029806 | 0.017434 | 0.011535 | 0.0078295 | 0.024128 | 0.024561 | 0.022572 | 0.019005 | 0.013208 | 0.0093662 | 0.0067452 | 0.0030877
|  |  | Outer-boundary Avg | 35 | 35 | 35 | 35 | 0 | 0 | 0 | 0.048899 | 0.053053 | 0.043826 | 0.029806 | 0.017434 | 0.011535 | 0.0078295 | 0.024128 | 0.024561 | 0.022572 | 0.019005 | 0.013208 | 0.0093662 | 0.0067452 | 0.0030877
|  |  | Community Avg | 35 | 35 | 35 | 35 | 0 | 0 | 0 | 0.048899 | 0.053053 | 0.043826 | 0.029806 | 0.017434 | 0.011535 | 0.0078295 | 0.024128 | 0.024561 | 0.022572 | 0.019005 | 0.013208 | 0.0093662 | 0.0067452 | 0.0030877
|  | Mean | Fenceline Avg | 35 | 35 | 22.75 | 22.75 | 0 | 0 | 0 | 0.032703 | 0.034965 | 0.029324 | 0.02018 | 0.011917 | 0.0077947 | 0.0056059 | 0.016136 | 0.016188 | 0.015103 | 0.012867 | 0.0090284 | 0.0063291 | 0.0048295 | 0.0021865
|  |  | Outer-boundary Avg | 35 | 35 | 22.75 | 22.75 | 0 | 0 | 0 | 0.032703 | 0.034965 | 0.029324 | 0.02018 | 0.011917 | 0.0077947 | 0.0056059 | 0.016136 | 0.016188 | 0.015103 | 0.012867 | 0.0090284 | 0.0063291 | 0.0048295 | 0.0021865
|  |  | Community Avg | 35 | 35 | 22.75 | 22.75 | 0 | 0 | 0 | 0.032703 | 0.034965 | 0.029324 | 0.02018 | 0.011917 | 0.0077947 | 0.0056059 | 0.016136 | 0.016188 | 0.015103 | 0.012867 | 0.0090284 | 0.0063291 | 0.0048295 | 0.0021865
| PROC-Paints-INC-waterborne | High-End | Fenceline Avg | 35 | 35 | 35 | 35 | 0 | 0 | 0 | 0.048899 | 0.053053 | 0.043826 | 0.029806 | 0.017434 | 0.011535 | 0.0078295 | 0.024128 | 0.024561 | 0.022572 | 0.019005 | 0.013208 | 0.0093662 | 0.0067452 | 0.0030877
|  |  | Outer-boundary Avg | 35 | 35 | 35 | 35 | 0 | 0 | 0 | 0.048899 | 0.053053 | 0.043826 | 0.029806 | 0.017434 | 0.011535 | 0.0078295 | 0.024128 | 0.024561 | 0.022572 | 0.019005 | 0.013208 | 0.0093662 | 0.0067452 | 0.0030877
|  |  | Community Avg | 35 | 35 | 35 | 35 | 0 | 0 | 0 | 0.048899 | 0.053053 | 0.043826 | 0.029806 | 0.017434 | 0.011535 | 0.0078295 | 0.024128 | 0.024561 | 0.022572 | 0.019005 | 0.013208 | 0.0093662 | 0.0067452 | 0.0030877
|  | Mean | Fenceline Avg | 35 | 35 | 22.75 | 22.75 | 0 | 0 | 0 | 0.032703 | 0.034965 | 0.029324 | 0.02018 | 0.011917 | 0.0077947 | 0.0056059 | 0.016136 | 0.016188 | 0.015103 | 0.012867 | 0.0090284 | 0.0063291 | 0.0048295 | 0.0021865
|  |  | Outer-boundary Avg | 35 | 35 | 22.75 | 22.75 | 0 | 0 | 0 | 0.032703 | 0.034965 | 0.029324 | 0.02018 | 0.011917 | 0.0077947 | 0.0056059 | 0.016136 | 0.016188 | 0.015103 | 0.012867 | 0.0090284 | 0.0063291 | 0.0048295 | 0.0021865
|  |  | Community Avg | 35 | 35 | 22.75 | 22.75 | 0 | 0 | 0 | 0.032703 | 0.034965 | 0.029324 | 0.02018 | 0.011917 | 0.0077947 | 0.0056059 | 0.016136 | 0.016188 | 0.015103 | 0.012867 | 0.0090284 | 0.0063291 | 0.0048295 | 0.0021865
| PROC-Article-PROC-twopart-resin | High-End | Fenceline Avg | 35 | 35 | 35 | 35 | 0 | 0 | 0 | 0.048899 | 0.053053 | 0.043826 | 0.029806 | 0.017434 | 0.011535 | 0.0078295 | 0.024128 | 0.024561 | 0.022572 | 0.019005 | 0.013208 | 0.0093662 | 0.0067452 | 0.0030877
|  |  | Outer-boundary Avg | 35 | 35 | 35 | 35 | 0 | 0 | 0 | 0.048899 | 0.053053 | 0.043826 | 0.029806 | 0.017434 | 0.011535 | 0.0078295 | 0.024128 | 0.024561 | 0.022572 | 0.019005 | 0.013208 | 0.0093662 | 0.0067452 | 0.0030877
|  |  | Community Avg | 35 | 35 | 35 | 35 | 0 | 0 | 0 | 0.048899 | 0.053053 | 0.043826 | 0.029806 | 0.017434 | 0.011535 | 0.0078295 | 0.024128 | 0.024561 | 0.022572 | 0.019005 | 0.013208 | 0.0093662 | 0.0067452 | 0.0030877
|  | Mean | Fenceline Avg | 35 | 35 | 22.75 | 22.75 | 0 | 0 | 0 | 0.032703 | 0.034965 | 0.029324 | 0.02018 | 0.011917 | 0.0077947 | 0.0056059 | 0.016136 | 0.016188 | 0.015103 | 0.012867 | 0.0090284 | 0.0063291 | 0.0048295 | 0.0021865
|  |  | Outer-boundary Avg | 35 | 35 | 22.75 | 22.75 | 0 | 0 | 0 | 0.032703 | 0.034965 | 0.029324 | 0.02018 | 0.011917 | 0.0077947 | 0.0056059 | 0.016136 | 0.016188 | 0.015103 | 0.012867 | 0.0090284 | 0.0063291 | 0.0048295 | 0.0021865
|  |  | Community Avg | 35 | 35 | 22.75 | 22.75 | 0 | 0 | 0 | 0.032703 | 0.034965 | 0.029324 | 0.02018 | 0.011917 | 0.0077947 | 0.0056059 | 0.016136 | 0.016188 | 0.015103 | 0.012867 | 0.0090284 | 0.0063291 | 0.0048295 | 0.0021865
| PROC-Article-PROC-twopart-resin | High-End | Fenceline Avg | 35 | 35 | 35 | 35 | 0 | 0 | 0 | 0.048899 | 0.053053 | 0.043826 | 0.029806 | 0.017434 | 0.011535 | 0.0078295 | 0.024128 | 0.024561 | 0.022572 | 0.019005 | 0.013208 | 0.0093662 | 0.0067452 | 0.0030877
|  |  | Outer-boundary Avg | 35 | 35 | 35 | 35 | 0 | 0 | 0 | 0.048899 | 0.053053 | 0.043826 | 0.029806 | 0.017434 | 0.011535 | 0.0078295 | 0.024128 | 0.024561 | 0.022572 | 0.019005 | 0.013208 | 0.0093662 | 0.0067452 | 0.0030877
|  |  | Community Avg | 35 | 35 | 35 | 35 | 0 | 0 | 0 | 0.048899 | 0.053053 | 0.043826 | 0.029806 | 0.017434 | 0.011535 | 0.0078295 | 0.024128 | 0.024561 | 0.022572 | 0.019005 | 0.013208 | 0.0093662 | 0.0067452 | 0.0030877
|  | Mean | Fenceline Avg | 35 | 35 | 22.75 | 22.75 | 0 | 0 | 0 | 0.032703 | 0.034965 | 0.029324 | 0.02018 | 0.011917 | 0.0077947 | 0.0056059 | 0.016136 | 0.016188 | 0.015103 | 0.012867 | 0.0090284 | 0.0063291 | 0.0048295 | 0.0021865
|  |  | Outer-boundary Avg | 35 | 35 | 22.75 | 22.75 | 0 | 0 | 0 | 0.032703 | 0.034965 | 0.029324 | 0.02018 | 0.011917 | 0.0077947 | 0.0056059 | 0.016136 | 0.016188 | 0.015103 | 0.012867 | 0.0090284 | 0.0063291 | 0.0048295 | 0.0021865
|  |  | Community Avg | 35 | 35 | 22.75 | 22.75 | 0 | 0 | 0 | 0.032703 | 0.034965 | 0.029324 | 0.02018 | 0.011917 | 0.0077947 | 0.0056059 | 0.016136 | 0.016188 | 0.015103 | 0.012867 | 0.0090284 | 0.0063291 | 0.0048295 | 0.0021865
| IND-LabChem-USE | High-End | Fenceline Avg | 35 | 35 | 35 | 35 | 0 | 0 | 0 | 0.048899 | 0.053053 | 0.043826 | 0.029806 | 0.017434 | 0.011535 | 0.0078295 | 0.024128 | 0.024561 | 0.022572 | 0.019005 | 0.013208 | 0.0093662 | 0.0067452 | 0.0030877
|  |  | Outer-boundary Avg | 35 | 35 | 35 | 35 | 0 | 0 | 0 | 0.048899 | 0.053053 | 0.043826 | 0.029806 | 0.017434 | 0.011535 | 0.0078295 | 0.024128 | 0.024561 | 0.022572 | 0.019005 | 0.013208 | 0.0093662 | 0.0067452 | 0.0030877
|  |  | Community Avg | 35 | 35 | 35 | 35 | 0 | 0 | 0 | 0.048899 | 0.053053 | 0.043826 | 0.029806 | 0.017434 | 0.011535 | 0.0078295 | 0.024128 | 0.024561 | 0.022572 | 0.019005 | 0.013208 | 0.0093662 | 0.0067452 | 0.0030877
|  | Mean | Fenceline Avg | 35 | 35 | 22.75 | 22.75 | 0 | 0 | 0 | 0.032703 | 0.034965 | 0.029324 | 0.02018 | 0.011917 | 0.0077947 | 0.0056059 | 0.016136 | 0.016188 | 0.015103 | 0.012867 | 0.0090284 | 0.0063291 | 0.0048295 | 0.0021865
|  |  | Outer-boundary Avg | 35 | 35 | 22.75 | 22.75 | 0 | 0 | 0 | 0.032703 | 0.034965 | 0.029324 | 0.02018 | 0.011917 | 0.0077947 | 0.0056059 | 0.016136 | 0.016188 | 0.015103 | 0.012867 | 0.0090284 | 0.0063291 | 0.0048295 | 0.0021865
|  |  | Community Avg | 35 | 35 | 22.75 | 22.75 | 0 | 0 | 0 | 0.032703 | 0.034965 | 0.029324 | 0.02018 | 0.011917 | 0.0077947 | 0.0056059 | 0.016136 | 0.016188 | 0.015103 | 0.012867 | 0.0090284 | 0.0063291 | 0.0048295 | 0.0021865
| IND-LabChem-USE | High-End | Fenceline Avg | 35 | 35 | 35 | 35 | 0 | 0 | 0 | 0.048899 | 0.053053 | 0.043826 | 0.029806 | 0.017434 | 0.011535 | 0.0078295 | 0.024128 | 0.024561 | 0.022572 | 0.019005 | 0.013208 | 0.0093662 | 0.0067452 | 0.0030877
|  |  | Outer-boundary Avg | 35 | 35 | 35 | 35 | 0 | 0 | 0 | 0.048899 | 0.053053 | 0.043826 | 0.029806 | 0.017434 | 0.011535 | 0.0078295 | 0.024128 | 0.024561 | 0.022572 | 0.019005 | 0.013208 | 0.0093662 | 0.0067452 | 0.0030877
|  |  | Community Avg | 35 | 35 | 35 | 35 | 0 | 0 | 0 | 0.048899 | 0.053053 | 0.043826 | 0.029806 | 0.017434 | 0.011535 | 0.0078295 | 0.024128 | 0.024561 | 0.022572 | 0.019005 | 0.013208 | 0.0093662 | 0.0067452 | 0.0030877
|  | Mean | Fenceline Avg | 35 | 35 | 22.75 | 22.75 | 0 | 0 | 0 | 0.032703 | 0.034965 | 0.029324 | 0.02018 | 0.011917 | 0.0077947 | 0.0056059 | 0.016136 | 0.016188 | 0.015103 | 0.012867 | 0.0090284 | 0.0063291 | 0.0048295 | 0.0021865
|  |  | Outer-boundary Avg | 35 | 35 | 22.75 | 22.75 | 0 | 0 | 0 | 0.032703 | 0.034965 | 0.029324 | 0.02018 | 0.011917 | 0.0077947 | 0.0056059 | 0.016136 | 0.016188 | 0.015103 | 0.012867 | 0.0090284 | 0.0063291 | 0.0048295 | 0.0021865
|  |  | Community Avg | 35 | 35 | 22.75 | 22.75 | 0 | 0 | 0 | 0.032703 | 0.034965 | 0.029324 | 0.02018 | 0.011917 | 0.0077947 | 0.0056059 | 0.016136 | 0.016188 | 0.015103 | 0.012867 | 0.0090284 | 0.0063291 | 0.0048295 | 0.0021865
| MFG-Repack | High-End | Fenceline Avg | 35 | 35 | 35 | 35 | 0 | 0 | 0 | 0.048899 | 0.053053 | 0.043826 | 0.029806 | 0.017434 | 0.011535 | 0.0078295 | 0.024128 | 0.024561 | 0.022572 | 0.019005 | 0.013208 | 0.0093662 | 0.0067452 | 0.0030877
|  |  | Outer-boundary Avg | 35 | 35 | 35 | 35 | 0 | 0 | 0 | 0.048899 | 0.053053 | 0.043826 | 0.029806 | 0.017434 | 0.011535 | 0.0078295 | 0.024128 | 0.024561 | 0.022572 | 0.019005 | 0.013208 | 0.0093662 | 0.0067452 | 0.0030877
|  |  | Community Avg | 35 | 35 | 35 | 35 | 0 | 0 | 0 | 0.048899 | 0.053053 | 0.043826 | 0.029806 | 0.017434 | 0.011535 | 0.0078295 | 0.024128 | 0.024561 | 0.022572 | 0.019005 | 0.013208 | 0.0093662 | 0.0067452 | 0.0030877
|  | Mean | Fenceline Avg | 35 | 35 | 22.75 | 22.75 | 0 | 0 | 0 | 0.032703 | 0.034965 | 0.029324 | 0.02018 | 0.011917 | 0.0077947 | 0.0056059 | 0.016136 | 0.016188 | 0.015103 | 0.012867 | 0.0090284 | 0.0063291 | 0.0048295 | 0.0021865
|  |  | Outer-boundary Avg | 35 | 35 | 22.75 | 22.75 | 0 | 0 | 0 | 0.032703 | 0.034965 | 0.029324 | 0.02018 | 0.011917 | 0.0077947 | 0.0056059 | 0.016136 | 0.016188 | 0.015103 | 0.012867 | 0.0090284 | 0.0063291 | 0.0048295 | 0.0021865
|  |  | Community Avg | 35 | 35 | 22.75 | 22.75 | 0 | 0 | 0 | 0.032703 | 0.034965 | 0.029324 | 0.02018 | 0.011917 | 0.0077947 | 0.0056059 | 0.016136 | 0.016188 | 0.015103 | 0.012867 | 0.0090284 | 0.0063291 | 0.0048295 | 0.0021865
| MFG-Repack | High-End | Fenceline Avg | 35 | 35 | 35 | 35 | 0 | 0 | 0 | 0.048899 | 0.053053 | 0.043826 | 0.029806 | 0.017434 | 0.011535 | 0.0078295 | 0.024128 | 0.024561 | 0.022572 | 0.019005 | 0.013208 | 0.0093662 | 0.0067452 | 0.0030877
|  |  | Outer-boundary Avg | 35 | 35 | 35 | 35 | 0 | 0 | 0 | 0.048899 | 0.053053 | 0.043826 | 0.029806 | 0.017434 | 0.011535 | 0.0078295 | 0.024128 | 0.024561 | 0.022572 | 0.019005 | 0.013208 | 0.0093662 | 0.0067452 | 0.0030877
|  |  | Community Avg | 35 | 35 | 35 | 35 | 0 | 0 | 0 | 0.048899 | 0.053053 | 0.043826 | 0.029806 | 0.017434 | 0.011535 | 0.0078295 | 0.024128 | 0.024561 | 0.022572 | 0.019005 | 0.013208 | 0.0093662 | 0.0067452 | 0.0030877
|  | Mean | Fenceline Avg | 35 | 35 | 22.75 | 22.75 | 0 | 0 | 0 | 0.032703 | 0.034965 | 0.029324 | 0.02018 | 0.011917 | 0.0077947 | 0.0056059 | 0.016136 | 0.016188 | 0.015103 | 0.012867 | 0.0090284 | 0.0063291 | 0.0048295 | 0.0021865
|  |  | Outer-boundary Avg | 35 | 35 | 22.75 | 22.75 | 0 | 0 | 0 | 0.032703 | 0.034965 | 0.029324 | 0.02018 | 0.011917 | 0.0077947 | 0.0056059 | 0.016136 | 0.016188 | 0.015103 | 0.012867 | 0.0090284 | 0.0063291 | 0.0048295 | 0.0021865
|  |  | Community Avg | 35 | 35 | 22.75 | 22.75 | 0 | 0 | 0 | 0.032703 | 0.034965 | 0.029324 | 0.02018 | 0.011917 | 0.0077947 | 0.0056059 | 0.016136 | 0.016188 | 0.015103 | 0.012867 | 0.0090284 | 0.0063291 | 0.0048295 | 0.0021865
| PROC-Paints-INC-waterborne | High-End | Fenceline Avg | 35 | 35 | 35 | 35 | 0 | 0 | 0 | 0.048899 | 0.053053 | 0.043826 | 0.029806 | 0.017434 | 0.011535 | 0.0078295 | 0.024128 | 0.024561 | 0.022572 | 0.019005 | 0.013208 | 0.0093662 | 0.0067452 | 0.0030877
|  |  | Outer-boundary Avg | 35 | 35 | 35 | 35 | 0 | 0 | 0 | 0.048899 | 0.053053 | 0.043826 | 0.029806 | 0.017434 | 0.011535 | 0.0078295 | 0.024128 | 0.024561 | 0.022572 | 0.019005 | 0.013208 | 0.0093662 | 0.0067452 | 0.0030877
|  |  | Community Avg | 35 | 35 | 35 | 35 | 0 | 0 | 0 | 0.048899 | 0.053053 | 0.043826 | 0.029806 | 0.017434 | 0.011535 | 0.0078295 | 0.024128 | 0.024561 | 0.022572 | 0.019005 | 0.013208 | 0.0093662 | 0.0067452 | 0.0030877
|  | Mean | Fenceline Avg | 35 | 35 | 22.75 | 22.75 | 0 | 0 | 0 | 0.032703 | 0.034965 | 0.029324 | 0.02018 | 0.011917 | 0.0077947 | 0.0056059 | 0.016136 | 0.016188 | 0.015103 | 0.012867 | 0.0090284 | 0.0063291 | 0.0048295 | 0.0021865
|  |  | Outer-boundary Avg | 35 | 35 | 22.75 | 22.75 | 0 | 0 | 0 | 0.032703 | 0.034965 | 0.029324 | 0.02018 | 0.011917 | 0.0077947 | 0.0056059 | 0.016136 | 0.016188 | 0.015103 | 0.012867 | 0.0090284 | 0.0063291 | 0.0048295 | 0.0021865
|  |  | Community Avg | 35 | 35 | 22.75 | 22.75 | 0 | 0 | 0 | 0.032703 | 0.034965 | 0.029324 | 0.02018 | 0.011917 | 0.0077947 | 0.0056059 | 0.016136 | 0.016188 | 0.015103 | 0.012867 | 0.0090284 | 0.0063291 | 0.0048295 | 0.0021865
| PROC-Paints-INC-waterborne | High-End | Fenceline Avg | 35 | 35 | 35 | 35 | 0 | 0 | 0 | 0.048899 | 0.053053 | 0.043826 | 0.029806 | 0.017434 | 0.011535 | 0.0078295 | 0.024128 | 0.024561 | 0.022572 | 0.019005 | 0.013208 | 0.0093662 | 0.0067452 | 0.0030877
|  |  | Outer-boundary Avg | 35 | 35 | 35 | 35 | 0 | 0 | 0 | 0.048899 | 0.053053 | 0.043826 | 0.029806 | 0.017434 | 0.011535 | 0.0078295 | 0.024128 | 0.024561 | 0.022572 | 0.019005 | 0.013208 | 0.0093662 | 0.0067452 | 0.0030877
|  |  | Community Avg | 35 | 35 | 35 | 35 | 0 | 0 | 0 | 0.048899 | 0.053053 | 0.043826 | 0.029806 | 0.017434 | 0.011535 | 0.0078295 | 0.024128 | 0.024561 | 0.022572 | 0.019005 | 0.013208 | 0.0093662 | 0.0067452 | 0.0030877
|  | Mean | Fenceline Avg | 35 | 35 | 22.75 | 22.75 | 0 | 0 | 0 | 0.032703 | 0.034965 | 0.029324 | 0.02018 | 0.011917 | 0.0077947 | 0.0056059 | 0.016136 | 0.016188 | 0.015103 | 0.012867 | 0.0090284 | 0.0063291 | 0.0048295 | 0.0021865
|  |  | Outer-boundary Avg | 35 | 35 | 22.75 | 22.75 | 0 | 0 | 0 | 0.032703 | 0.034965 | 0.029324 | 0.02018 | 0.011917 | 0.0077947 | 0.0056059 | 0.016136 | 0.016188 | 0.015103 | 0.012867 | 0.0090284 | 0.0063291 | 0.0048295 | 0.0021865
|  |  | Community Avg | 35 | 35 | 22.75 | 22.75 | 0 | 0 | 0 | 0.032703 | 0.034965 | 0.029324 | 0.02018 | 0.011917 | 0.0077947 | 0.0056059 | 0.016136 | 0.016188 | 0.015103 | 0.012867 | 0.0090284 | 0.0063291 | 0.0048295 | 0.0021865
| PROC-Article-PROC-twopart-resin | High-End | Fenceline Avg | 35 | 35 | 35 | 35 | 0 | 0 | 0 | 0.048899 | 0.053053 | 0.043826 | 0.029806 | 0.017434 | 0.011535 | 0.0078295 | 0.024128 | 0.024561 | 0.022572 | 0.019005 | 0.013208 | 0.0093662 | 0.0067452 | 0.0030877
|  |  | Outer-boundary Avg | 35 | 35 | 35 | 35 | 0 | 0 | 0 | 0.048899 | 0.053053 | 0.043826 | 0.029806 | 0.017434 | 0.011535 | 0.0078295 | 0.024128 | 0.024561 | 0.022572 | 0.019005 | 0.013208 | 0.0093662 | 0.0067452 | 0.0030877
|  |  | Community Avg | 35 | 35 | 35 | 35 | 0 | 0 | 0 | 0.048899 | 0.053053 | 0.043826 | 0.029806 | 0.017434 | 0.011535 | 0.0078295 | 0.024128 | 0.024561 | 0.022572 | 0.019005 | 0.013208 | 0.0093662 | 0.0067452 | 0.0030877
|  | Mean | Fenceline Avg | 35 | 35 | 22.75 | 22.75 | 0 | 0 | 0 | 0.032703 | 0.034965 | 0.029324 | 0.02018 | 0.011917 | 0.0077947 | 0.0056059 | 0.016136 | 0.016188 | 0.015103 | 0.012867 | 0.0090284 | 0.0063291 | 0.0048295 | 0.0021865
|  |  | Outer-boundary Avg | 35 | 35 | 22.75 | 22.75 | 0 | 0 | 0 | 0.032703 | 0.034965 | 0.029324 | 0.02018 | 0.011917 | 0.0077947 | 0.0056059 | 0.016136 | 0.016188 | 0.015103 | 0.012867 | 0.0090284 | 0.0063291 | 0.0048295 | 0.0021865
|  |  | Community Avg | 35 | 35 | 22.75 | 22.75 | 0 | 0 | 0 | 0.032703 | 0.034965 | 0.029324 | 0.02018 | 0.011917 | 0.0077947 | 0.0056059 | 0.016136 | 0.016188 | 0.015103 | 0.012867 | 0.0090284 | 0.0063291 | 0.0048295 | 0.0021865
| PROC-Article-PROC-twopart-resin | High-End | Fenceline Avg | 35 | 35 | 35 | 35 | 0 | 0 | 0 | 0.048899 | 0.053053 | 0.043826 | 0.029806 | 0.017434 | 0.011535 | 0.0078295 | 0.024128 | 0.024561 | 0.022572 | 0.019005 | 0.013208 | 0.0093662 | 0.0067452 | 0.0030877
|  |  | Outer-boundary Avg | 35 | 35 | 35 | 35 | 0 | 0 | 0 | 0.048899 | 0.053053 | 0.043826 | 0.029806 | 0.017434 | 0.011535 | 0.0078295 | 0.024128 | 0.024561 | 0.022572 | 0.019005 | 0.013208 | 0.0093662 | 0.0067452 | 0.0030877
|  |  | Community Avg | 35 | 35 | 35 | 35 | 0 | 0 | 0 | 0.048899 | 0.053053 | 0.043826 | 0.029806 | 0.017434 | 0.011535 | 0.0078295 | 0.024128 | 0.024561 | 0.022572 | 0.019005 | 0.013208 | 0.0093662 | 0.0067452 | 0.0030877
|  | Mean | Fenceline Avg | 35 | 35 | 22.75 | 22.75 | 0 | 0 | 0 | 0.032703 | 0.034965 | 0.029324 | 0.02018 | 0.011917 | 0.0077947 | 0.0056059 | 0.016136 | 0.016188 | 0.015103 | 0.012867 | 0.0090284 | 0.0063291 | 0.0048295 | 0.0021865
|  |  | Outer-boundary Avg | 35 | 35 | 22.75 | 22.75 | 0 | 0 | 0 | 0.032703 | 0.034965 | 0.029324 | 0.02018 | 0.011917 | 0.0077947 | 0.0056059 | 0.016136 | 0.016188 | 0.015103 | 0.012867 | 0.0090284 | 0.0063291 | 0.0048295 | 0.0021865
|  |  | Community Avg | 35 | 35 | 22.75 | 22.75 | 0 | 0 | 0 | 0.032703 | 0.034965 | 0.029324 | 0.02018 | 0.011917 | 0.0077947 | 0.0056059 | 0.016136 | 0.016188 | 0.015103 | 0.012867 | 0.0090284 | 0.0063291 | 0.0048295 | 0.0021865
| IND-LabChem-USE | High-End | Fenceline Avg | 35 | 35 | 35 | 35 | 0 | 0 | 0 | 0.048899 | 0.053053 | 0.043826 | 0.029806 | 0.017434 | 0.011535 | 0.0078295 | 0.024128 | 0.024561 | 0.022572 | 0.019005 | 0.013208 | 0.0093662 | 0.0067452 | 0.0030877
|  |  | Outer-boundary Avg | 35 | 35 | 35 | 35 | 0 | 0 | 0 | 0.048899 | 0.053053 | 0.043826 | 0.029806 | 0.017434 | 0.011535 | 0.0078295 | 0.024128 | 0.024561 | 0.022572 | 0.019005 | 0.013208 | 0.0093662 | 0.0067452 | 0.0030877
|  |  | Community Avg | 35 | 35 | 35 | 35 | 0 | 0 | 0 | 0.048899 | 0.053053 | 0.043826 | 0.029806 | 0.017434 | 0.011535 | 0.0078295 | 0.024128 | 0.024561 | 0.022572 | 0.019005 | 0.013208 | 0.0093662 | 0.0067452 | 0.0030877
|  | Mean | Fenceline Avg | 35 | 35 | 22.75 | 22.75 | 0 | 0 | 0 | 0.032703 | 0.034965 | 0.029324 | 0.02018 | 0.011917 | 0.0077947 | 0.0056059 | 0.016136 | 0.016188 | 0.015103 | 0.012867 | 0.0090284 | 0.0063291 | 0.0048295 | 0.0021865
|  |  | Outer-boundary Avg | 35 | 35 | 22.75 | 22.75 | 0 | 0 | 0 | 0.032703 | 0.034965 | 0.029324 | 0.02018 | 0.011917 | 0.0077947 | 0.0056059 | 0.016136 | 0.016188 | 0.015103 | 0.012867 | 0.0090284 | 0.0063291 | 0.0048295 | 0.0021865
|  |  | Community Avg | 35 | 35 | 22.75 | 22.75 | 0 | 0 | 0 | 0.032703 | 0.034965 | 0.029324 | 0.02018 | 0.011917 | 0.0077947 | 0.0056059 | 0.016136 | 0.016188 | 0.015103 | 0.012867 | 0.0090284 | 0.0063291 | 0.0048295 | 0.0021865
| IND-LabChem-USE | High-End | Fenceline Avg | 35 | 35 | 35 | 35 | 0 | 0 | 0 | 0.048899 | 0.053053 | 0.043826 | 0.029806 | 0.017434 | 0.011535 | 0.0078295 | 0.024128 | 0.024561 | 0.022572 | 0.019005 | 0.013208 | 0.0093662 | 0.0067452 | 0.0030877
|  |  | Outer-boundary Avg | 35 | 35 | 35 | 35 | 0 | 0 | 0 | 0.048899 | 0.053053 | 0.043826 | 0.029806 | 0.017434 | 0.011535 | 0.0078295 | 0.024128 | 0.024561 | 0.022572 | 0.019005 | 0.013208 | 0.0093662 | 0.0067452 | 0.0030877
|  |  | Community Avg | 35 | 35 | 35 | 35 | 0 | 0 | 0 | 0.048899 | 0.053053 | 0.043826 | 0.029806 | 0.017434 | 0.011535 | 0.0078295 | 0.024128 | 0.024561 | 0.022572 | 0.019005 | 0.013208 | 0.0093662 | 0.0067452 | 0.0030877
|  | Mean | Fenceline Avg | 35 | 35 | 22.75 | 22.75 | 0 | 0 | 0 | 0.032703 | 0.034965 | 0.029324 | 0.02018 | 0.011917 | 0.0077947 | 0.0056059 | 0.016136 | 0.016188 | 0.015103 | 0.012867 | 0.0090284 | 0.0063291 | 0.0048295 | 0.0021865
|  |  | Outer-boundary Avg | 35 | 35 | 22.75 | 22.75 | 0 | 0 | 0 | 0.032703 | 0.034965 | 0.029324 | 0.02018 | 0.011917 | 0.0077947 | 0.0056059 | 0.016136 | 0.016188 | 0.015103 | 0.012867 | 0.0090284 | 0.0063291 | 0.0048295 | 0.0021865
|  |  | Community Avg | 35 | 35 | 22.75 | 22.75 | 0 | 0 | 0 | 0.032703 | 0.034965 | 0.029324 | 0.02018 | 0.011917 | 0.0077947 | 0.0056059 | 0.016136 | 0.016188 | 0.015103 | 0.012867 | 0.0090284 | 0.0063291 | 0.0048295 | 0.0021865
|  |  | Max | 150 | 150 | 150 | 150 | 0 | 0 | 0 | 0.20957 | 0.22737 | 0.18783 | 0.12774 | 0.074717 | 0.049437 | 0.033555 | 0.1034 | 0.10526 | 0.096739 | 0.081452 | 0.056604 | 0.040141 | 0.028908 | 0.013233

## Maxes
[10 empty] | Acute Dose (mg/kg/day) | [6 empty] | Chronic Dose (mg/kg/day)
Fugitive/Stack | Coarse/Fine |  | Outdoor Air Concentration (µg/m3) |  | Indoor Air Concentration (µg/m3) |  | Total Annual Particle Deposition (g/m2) |  |  | Infant | Young Toddler | Toddler | Small Child | Child | Teen | Adult | Infant | Young Toddler | Toddler | Small Child | Child | Teen | Adult | Lifetime
|  |  | Daily | Annual | Daily | Annual | Total | Wet | Dry | <1 year | 1 - <2 years | 2 - <3 years | 3 - < 6 years | 6 - <11 years | 11 - <16 years | 16 - <78 years | <1 year | 1 - <2 years | 2 - <3 years | 3 - < 6 years | 6 - <11 years | 11 - <16 years | 16 - <78 years
Fugitive | Coarse | Max | 150 | 8.2286 | 150 | 8.2286 | 0.00095801 | 0.00095657 | 3.8153e-05 | 0.20957 | 0.22737 | 0.18783 | 0.12774 | 0.074717 | 0.049437 | 0.033555 | 0.0056725 | 0.0057745 | 0.0053069 | 0.0044682 | 0.0031051 | 0.002202 | 0.0015858 | 0.00072593
Fugitive | Fine | Max | 150 | 8.4276 | 150 | 8.4276 | 0.00095801 | 0.00095657 | 3.8153e-05 | 0.20957 | 0.22737 | 0.18783 | 0.12774 | 0.074717 | 0.049437 | 0.033555 | 0.0058096 | 0.0059141 | 0.0054352 | 0.0045763 | 0.0031802 | 0.0022553 | 0.0016242 | 0.00074348
Stack | Coarse | Max | 150 | 150 | 150 | 150 | 0 | 0 | 0 | 0.20957 | 0.22737 | 0.18783 | 0.12774 | 0.074717 | 0.049437 | 0.033555 | 0.1034 | 0.10526 | 0.096739 | 0.081452 | 0.056604 | 0.040141 | 0.028908 | 0.013233
Stack | Fine | Max | 150 | 150 | 150 | 150 | 0 | 0 | 0 | 0.20957 | 0.22737 | 0.18783 | 0.12774 | 0.074717 | 0.049437 | 0.033555 | 0.1034 | 0.10526 | 0.096739 | 0.081452 | 0.056604 | 0.040141 | 0.028908 | 0.013233