## Cover Page
Risk Evaluation for Tris(2-chloroethyl) Phosphate (TCEP)
Supplemental Information File: Risk Calculator for Occupational Exposures
CASRN: 115-96-8
September 2024

## Read Me
Description of this workbook
The risk calculator workbook contains the following spreadsheets: Dashboard, Bridge Table, RR, Health Data, Inhalation Exposure, Dermal Crosswalk, Dermal Exposures, List Values, and Exposure Factors. The workbook is designed such that the user need only to use the first two spreadsheets which have tabs colored green and contain the results of the risk calculator i.e. the Dashboard and the RR. The remaining spreadsheets contain data storage and calculation spreadsheets.
Tab(s) | Description
Dashboard | The Dashboard is an interactive spreadsheet that allows a user to view exposure results for a selected Occupational Exposure Scenario (OES) and with a single PPE option of their choosing (i.e. respirator APF or Glove Protection Factor PF). The user can select the desired OES, PPE options and for dermal exposures the worker type (either an average adult or a female of reproductive age) from a drop-down menu. The exposure estimates are shown in the “Exposure Outputs” section for both inhalation and dermal routes and for high-end and central tendency exposures. For inhalation exposures the columns show results for both worker and ONU exposures. The “Risk Estimation” sections are separated into acute, chronic non-cancer, cancer, and sub-chronic non-cancer sections. For each section there is a brief description of the hazard endpoint and the hazard value i.e. HEC for non-cancer effects from inhalation exposure, HED for non-cancer effects from dermal exposure or a slope factor for cancer and the benchmark MOEs or benchmark values for cancer risk are provided to the right of the hazard value. The risk estimations show two columns of risk estimates: one column for exposures without PPE and one column for the results of the user-selected PPE option. These two columns allow the user to compare with and without PPE results side-by-side. The Dashboard automatically shades the cancer risk and MOE cells when they exceed the cancer benchmark or the benchmark MOE value.
Bridge Table | The table provides summary of the risk estimates for inhalation and dermal exposures for all occupational exposure scenarios. Risk estimates that exceed the benchmark (i.e., MOEs less than the benchmark MOE or cancer risks greater than the cancer risk benchmark) are highlighted by bolding the number and shading the cell.
RR | The RR spreadsheet is an expanded version of the Dashboard. Similar to the Dashboard the RR allows the user to select a OES. However, the user also selects to see results for a worker or ONU and, instead of requiring a user to select a single exposure reduction option, the Heat Map displays all the PPE options. The RR spreadsheet has a column each for no PPE and each PPE option (i.e. APF or PF). The RR spreadsheet has a row for each toxicity endpoint, and each row shows the cancer risk or MOE values. Similar to the Dashboard, the RR spreadsheet shades results if the MOE or cancer risk exceeds the benchmark MOE or cancer benchmark.
Health Data, Inhalation Exposure, Dermal Crosswalk, Dermal Exposures, List Values, and Exposure Factors | As described above the remaining spreadsheets are data storage and calculation spreadsheets. These worksheets store the inhalation and dermal exposure estimates, health hazard values, and some of the risk calculations. The user does not need to access these worksheets to use the Dashboard and RR spreadsheets as described above; all results are automatically loaded into the Dashboard and RR spreadsheets.

## Dashboard
| Condition of Use | Throughput |  | Scenario |  |  | Personal Protective Equipment (PPE) |  |  | Dermal
| Select the OES (select) | Select the Throughput (select) |  | Description/Number of Sites |  |  | Respirator Protection Factor (Select) | Glove Protection Factor (Select) |  | Worker Type (select)
| 6f - Commercial Use - Paints & Coatings - Spray (2-part reactive coatings, 250-day application) | 2,500-lb throughput |  | Spray 250-day application; resin paints & coatings (mist) |  |  | 10 | 5 |  | Average Adult Worker
| 8-hr TWA Exposures | [8 empty] | Dermal
| Exposure Outputs | [8 empty] | Exposure Outputs
| Category | Exposure Level | 8-hour TWA | Acute, Non-Cancer Exposures | Subchronic, Non-Cancer Exposures | Chronic, Non-Cancer Exposures | Chronic, Cancer Exposures |  |  | Category | Exposure Level | Potential Dose Rate | Acute Retained Dose | Subchronic Retained Dose, Non-Cancer | Chronic Retained Dose, Non-Cancer | Chronic Retained Dose, Cancer
|  |  | CTCEP, 8-hr TWA (mg/m3) | ACTCEP (mg/m3) | ADCTCEP, subchronic (mg/m3) | ADCTCEP (mg/m3) | LADCTCEP (mg/m3) |  |  |  |  | APDRexp (mg/day) | ARDTCEP (mg/kg-day) | SCRDTCEP (mg/kg-day) | CRDTCEP (mg/kg-day) | CRDTCEP (mg/kg-day)
| Average Adult Worker | High End | 5.525 | 3.7585 | 2.7562 | 2.5743 | 1.3202 |  |  | Worker, No Gloves | High End | 641.9733 | 8.0247 | 5.8848 | 5.4963 | 2.8186
| ONU |  | 0 | 0 | 0 | 0 | 0 |  |  |  | Central Tendency | 118.4223 | 1.4803 | 1.0855 | 1.0139 | 0.40296
| Average Adult Worker | Central Tendency | 0.845 | 0.57483 | 0.42154 | 0.39372 | 0.15648 |  |  | Worker with Gloves; PF of 5 | High End | 128.3947 | 1.6049 | 1.177 | 1.0993 | 0.56373
| ONU |  | 0 | 0 | 0 | 0 | 0 |  |  |  | Central Tendency | 23.6844 | 0.29606 | 0.21711 | 0.20278 | 0.080591
| Risk Estimation for Acute Inhalation Exposures | [8 empty] | Risk Estimation for Acute Dermal Exposures
| Health Effect, Endpoint and Study | HEC (mg/m3) | Exposure Level | Benchmark MOE (= Total UF) | Acute Exposure Estimates |  | Respirator Scenario: APF of 10 |  |  | Health Effect, Endpoint and Study | HED (mg/kg) | Exposure Level | Benchmark MOE (= Total UF) | Acute Exposure Estimates | Gloved Scenarios
[5 empty] | Worker MOE | ONU MOE | Worker MOE | ONU MOE | [5 empty] | Worker MOE, No Gloves | Worker MOE with Gloves: PF of 5
Tox1 | Tremors (S) | 51.5 | High End | 30 | 13.7023 |  | 137.0226 |  | Tox1 | Tremors (S) | 9.46 | High End | 30 | 1.1789 | 5.8943
|  |  | Central Tendency | 30 | 89.5917 |  | 895.9172 |  |  |  |  | Central Tendency | 30 | 6.3907 | 31.9535
| Risk Estimation for Subchronic, Non-Cancer Inhalation Exposures | [8 empty] | Risk Estimation for Sub-chronic, Non-Cancer Dermal Exposures
| Health Effect, Endpoint and Study | HEC (mg/m3) | Exposure Level | Benchmark MOE (= Total UF) | Sub-Chronic Exposure Estimates |  | Respirator Scenario: APF of 10 |  |  | Health Effect, Endpoint and Study | HED (mg/kg) | Exposure Level | Benchmark MOE (= Total UF) | Sub-chronic Exposure Estimates | Gloved Scenarios
[5 empty] | Worker MOE | ONU MOE | Worker MOE | ONU MOE | [5 empty] | Worker MOE, No Gloves | Worker MOE with Gloves: PF of 5
Tox2 | Reproductive toxicity | 14.9 | High End | 30 | 5.4059 |  | 54.0592 |  | Tox2 | Reproductive toxicity | 2.73 | High End | 30 | 0.46391 | 2.3196
|  |  | Central Tendency | 30 | 35.3464 |  | 353.4642 |  |  |  |  | Central Tendency | 30 | 2.5149 | 12.5744
| Risk Estimation for Chronic, Non-Cancer Inhalation Exposures | [8 empty] | Risk Estimation for Chronic, Non-Cancer Dermal Exposures
| Health Effect, Endpoint and Study | HEC (mg/m3) | Exposure Level | Benchmark MOE (= Total UF) | Chronic Exposure Estimates |  | Respirator Scenario: APF of 10 |  |  | Health Effect, Endpoint and Study | HED (mg/kg) | Exposure Level | Benchmark MOE (= Total UF) | Chronic Exposure Estimates | Gloved Scenarios
[5 empty] | Worker MOE | ONU MOE | Worker MOE | ONU MOE | [5 empty] | Worker MOE, No Gloves | Worker MOE with Gloves: PF of 5
Tox2 | Reproductive toxicity | 14.9 | High End | 30 | 5.7879 |  | 57.8794 |  | Tox2 | Reproductive toxicity | 2.73 | High End | 30 | 0.49669 | 2.4835
|  |  | Central Tendency | 30 | 37.8442 |  | 378.4424 |  |  |  |  | Central Tendency | 30 | 2.6926 | 13.463
| Cancer Risks |  |  |  | Chronic Cancer Exposure Estimates |  | Respirator Scenario: APF of 10 |  |  | Cancer Risks |  |  |  | Chronic Cancer Exposure Estimates | Gloved Scenarios
| Risk Estimate | IUR (mg/m3)-1 | Exposure Level | Benchmark | Worker | ONU | Worker | ONU |  | Risk Estimate | CSF (mg/kg-d)-1 | Exposure Level | Benchmark | Worker, No Gloves | Worker with Gloves: PF of 5
Tox3 | Renal tubule adenomas and carcinomas in male Fischer 344 rats (S) | 0.00451 | High End | 0.0001 | 0.0059539 |  | 0.00059539 |  | Tox3 | Renal tubule adenomas and carcinomas in male Fischer 344 rats (S) | 0.0245 | High End | 0.0001 | 0.069057 | 0.013811
|  |  | Central Tendency | 0.0001 | 0.00070572 |  | 7.0572e-05 |  |  |  |  | Central Tendency |  | 0.0098724 | 0.0019745
| Inhalation Cancer Risk Estimates | Cancer Risk | Cancer Risk with APF of 10 | [6 empty] | Dermal Cancer Risk Estimates | High-End
| ONU: 50th Percentile | [8 empty] | Worker, No Gloves | 0.069057
| ONU: 95th Percentile | [8 empty] | Worker with Gloves: PF of 5 | 0.013811
| Worker: 50th Percentile | 0.00070572 | 7.0572e-05
| Worker: 95th Percentile | 0.0059539 | 0.00059539

## RR
[5 empty] | Inhalation Exposure |  | Occupational Exposure Scenario (OES) | Throughput | Scenario |  |  |  |  | Dermal Exposure
[5 empty] | Exposure Type (select) |  | Select the OES (select) | Select the Throughput (select) | Description/Number of Sites |  |  |  |  | Worker Type (Select)
[5 empty] | Worker |  | 1 - Manufacturing - Import - Repackaging | 2,500-lb throughput | 8-hr shift; 1 site |  |  |  |  | Average Adult Worker
[5 empty] | 8-hr TWA Exposures | [8 empty] | Dermal
[5 empty] | Exposure Outputs | [8 empty] | Exposure Outputs
[5 empty] | Category | Exposure Level | 8-hour TWA | Acute, Non-Cancer Exposures | Subchronic, Non-Cancer Exposures | Chronic, Non-Cancer Exposures | Chronic, Cancer Exposures |  |  | Category | Exposure Level | Potential Dose Rate | Acute Retained Dose | Sub-chronic Retained Dose, Non-Cancer | Chronic Retained Dose, Non-Cancer | Chronic Retained Dose, Cancer
[7 empty] | CTCEP, 8-hr TWA (mg/m3) | ACTCEP (mg/m3) | ADCTCEP, subchronic (mg/m3) | ADCTCEP (mg/m3) | LADCTCEP (mg/m3) |  |  |  |  | APDRexp (mg/day) | ARDTCEP (mg/kg-day) | SCRDTCEP (mg/kg-day) | CRDTCEP (mg/kg-day) | CRDTCEP (mg/kg-day)
[5 empty] | Average Adult Worker | High End | 0.040826 | 0.027773 | 0.0037192 | 0.00030569 | 0.00012195 |  |  | Worker, No Gloves | High End | 523.551 | 6.5444 | 1.527 | 0.12551 | 0.064363
[5 empty] | ONU |  | 0 | 0 | 0 | 0 | 0 |  |  |  | Central Tendency | 174.517 | 2.1815 | 0.29086 | 0.023906 | 0.0095013
[5 empty] | Average Adult Worker | Central Tendency | 0.011095 | 0.0075476 | 0.0010844 | 8.9131e-05 | 3.3687e-05 |  |  | Worker with Gloves; PF of 5 | High End | 104.7102 | 1.3089 | 0.3054 | 0.025102 | 0.012873
[5 empty] | ONU |  | 0 | 0 | 0 | 0 | 0 |  |  |  | Central Tendency | 34.9034 | 0.43629 | 0.058172 | 0.0047813 | 0.0019003
[14 empty] | Worker with Gloves; PF of 10 | High End | 52.3551 | 0.65444 | 0.1527 | 0.012551 | 0.0064363
[15 empty] | Central Tendency | 17.4517 | 0.21815 | 0.029086 | 0.0023906 | 0.00095013
[14 empty] | Worker with Gloves; PF of 20 | High End | 26.1776 | 0.32722 | 0.076351 | 0.0062754 | 0.0032182
[15 empty] | Central Tendency | 8.7258 | 0.10907 | 0.014543 | 0.0011953 | 0.00047506
[5 empty] | Risk Estimation for Inhalation Exposures | [8 empty] | Risk Estimation for Dermal Exposures
|  | Risk Type | Toxicity Endpoint | Study | HEC (mg/m3) | Exposure Level | Benchmark MOE (= Total UF) | Exposure Estimates: Worker MOE | [5 empty] | HED (mg/kg) | Exposure Level | Benchmark MOE (= Total UF) | Exposure Estimates: Worker MOE
[8 empty] | No Respirator | APF = 10 | APF = 25 | APF = 50 | APF = 1,000 | APF = 10,000 |  |  |  | No Gloves | PF = 5 | PF = 10 | PF = 20
| Tox1 | Acute, Non-Cancer | Tremors (S) | Moser et al. (2015) | 51.5 | High End | 30 | 1854.3489 | 18543.4892 | 46358.7231 | 92717.4461 | 1854348.9228 | 18543489.228 | 9.46 | High End | 30 | 1.4455 | 7.2276 | 14.4551 | 28.9103
[6 empty] | Central Tendency |  | 6823.3652 | 68233.6517 | 170584.1294 | 341168.2587 | 6823365.1747 | 68233651.7475 |  | Central Tendency |  | 4.3365 | 21.6827 | 43.3654 | 86.7308
| Tox2 | Sub-chronic, Non-Cancer | Reproductive toxicity | {Chen, 2015, xxx@@author-year} | 14.9 | High End | 30 | 4006.2331 | 40062.3306 | 100155.8264 | 200311.6529 | 4006233.0573 | 40062330.5731 | 2.73 | High End | 30 | 1.7878 | 8.939 | 17.8779 | 35.7558
[6 empty] | Central Tendency |  | 13739.9253 | 137399.2528 | 343498.1321 | 686996.2642 | 13739925.2835 | 137399252.8351 |  | Central Tendency |  | 9.3859 | 46.9295 | 93.8591 | 187.7181
| Tox2 | Chronic, Non-Cancer | Reproductive toxicity | {Chen, 2015, xxx@@author-year} | 14.9 | High End | 30 | 48742.5022 | 487425.022 | 1218562.5549 | 2437125.1099 | 48742502.1973 | 487425021.9725 | 2.73 | High End | 30 | 21.7515 | 108.7573 | 217.5146 | 435.0293
[6 empty] | Central Tendency |  | 167169.0909 | 1671690.9095 | 4179227.2737 | 8358454.5475 | 167169090.9494 | 1671690909.4938 |  | Central Tendency |  | 114.1952 | 570.9759 | 1141.9518 | 2283.9036
| Tox3 | Chronic, Cancer | Renal tubule adenomas and carcinomas in male Fischer 344 rats (S) | NTP (1991) | 0.00451 | High End | 0.0001 | 5.4999e-07 | 5.4999e-08 | 2.1999e-08 | 1.1e-08 | 5.4999e-10 | 5.4999e-11 | 0.0245 | High End | 0.0001 | 0.0015769 | 0.00031538 | 0.00015769 | 7.8845e-05
[6 empty] | Central Tendency |  | 1.5193e-07 | 1.5193e-08 | 6.077e-09 | 3.0385e-09 | 1.5193e-10 | 1.5193e-11 |  | Central Tendency |  | 0.00023278 | 4.6556e-05 | 2.3278e-05 | 1.1639e-05
[5 empty] | Inhalation Cancer Risk Estimates | High End | Central Tendency | [6 empty] | Dermal Cancer Risk Estimates | High End | Central Tendency
[5 empty] | No Respirator | 5.4999e-07 | 1.5193e-07 | [6 empty] | No Gloves (PF = 1) | 0.0015769 | 0.00023278
[5 empty] | APF = 10 | 5.4999e-08 | 1.5193e-08 | [6 empty] | Protective Gloves (PF = 5) | 0.00031538 | 4.6556e-05
[5 empty] | APF = 25 | 2.1999e-08 | 6.077e-09 | [6 empty] | Protective Gloves (Commercial uses, PF = 10) | 0.00015769 | 2.3278e-05
= |  |  |  |  | APF = 50 | 1.1e-08 | 3.0385e-09 | [6 empty] | Protective Gloves (Industrial uses, PF = 20) | 7.8845e-05 | 1.1639e-05
[5 empty] | APF = 1,000 | 5.4999e-10 | 1.5193e-10
[5 empty] | APF = 10,000 | 5.4999e-11 | 1.5193e-11
Key
= Risk. MOEacute or chronic < MOEbenchmark
Cancer Risk > Benchmark Cancer Risk Level
= No Risk. MOEacute or chronic ≥ MOEbenchmark
Cancer Risk ≤ Benchmark Cancer Risk Level

## Health Data
Look-up Values and Risk Parameter Values
[5 empty] | Inhalation | Dermal |  | Inhalation | Dermal
|  |  |  | Acute and Chronic, Non-Cancer Parameters |  |  |  | Cancer Parameters |  | Look-up Table Values
| Toxicity Endpoint |  | Study | Code | HEC (mg/m3) | HED (mg/kg-d) | Benchmark MOE | IUR (mg/m3)-1 | CSF (mg/kg-d)-1 |  | Exposure Percentiles | Target Cancer Risk Level
Acute, Non-Cancer |  | Tremors (S) | Moser et al. (2015) | Tox1 | 51.5 | 9.46 | 30 | -- | -- |  | High End | 1e-06
Short-term (Sub-chronic) and Chronic, Non-Cancer |  | Reproductive toxicity | {Chen, 2015, xxx@@author-year} | Tox2 | 14.9 | 2.73 | 30 | -- | -- |  | Central Tendency | 1e-05
Chronic, Cancer | Cancer | Renal tubule adenomas and carcinomas in male Fischer 344 rats (S) | NTP (1991) | Tox3 | -- | -- | 0.0001 | 0.00451 | 0.0245
0.0001
HEC conversion factor
[10 empty] | 0.085642 |  | ppm/mg/m3
[10 empty] | TCEP MW | 285.49 | g/mol
[10 empty] | Molar Volume | 24.45 | L/mol

## Bridge Table
Summary of Risk Estimates for Inhalation and Dermal Exposures to Workers by Condition of Use
Benchmarks
[10 empty] | 30 | 30 | 30 | 0.0001 | 30 | 30 | 30 | 0.0001
OES Group | Population | Exposure Route | Throughput | Life Cycle Stage/ Category | Subcategory | Occupational Exposure Scenario | Population | Exposure Route and Duration | Exposure Level | Risk Estimates for No PPE |  |  |  | Risk Estimates with PPE |  |  |  | Select the PPE APF or PF for Each OES, Receptor, and Endpoint
[10 empty] | Acute Non-cancer (bench­mark MOE = 30) | Subchronic, Non-Cancer (bench-mark MOE = 30) | Chronic Non-cancer (bench­mark MOE = 30) | Cancer (bench­mark = 10-4) | Acute Non-cancer (bench­mark MOE = 30) | Subchronic, Non-Cancer (bench-mark MOE = 30) | Chronic Non-cancer (bench­mark MOE = 30) | Cancer (bench­mark = 10‑4) | Acute Non-cancer | Subchronic Non-Cancer | Chronic Non-cancer | Cancer |  | Acute Non-cancer HEC (mg/m3) and HED (mg/kg-d) | Short-term (Sub-chronic) HEC (mg/m3) and HED (mg/kg-d) | Chronic Non-cancer HEC (mg/m3) and HED (mg/kg-d) | Cancer IUR (mg/m3)-1 and CSF (mg/kg-d)-1
1 | Average Adult Worker | Inhalation | 2,500-lb throughput | Manufacturing / Import | Import | Manufacturing - Import - Repackaging | Average Adult Worker | Inhalation 8-hr TWA | Central Tendency | 6823.3652 | 13739.9253 | 167169.0909 | 1.5193e-07 | 68233.6517 | 137399.2528 | 1671690.9095 | 1.5193e-08 | 10 | 10 | 10 | 10 | Inhalation | 51.5 | 14.9 | 14.9 | 0.00451
1 | Average Adult Worker | Inhalation | 2,500-lb throughput | [10 empty] | (APF 10) | (APF 10) | (APF 10) | (APF 10) | APF | APF | APF | APF | Dermal | 9.46 | 2.73 | 2.73 | 0.0245
1 | Average Adult Worker | Inhalation | 2,500-lb throughput | [5 empty] | High-End | 1854.3489 | 4006.2331 | 48742.5022 | 5.4999e-07 | 18543.4892 | 40062.3306 | 487425.022 | 5.4999e-08 | 10 | 10 | 10 | 10
1 | Average Adult Worker | Inhalation | 2,500-lb throughput | [10 empty] | (APF 10) | (APF 10) | (APF 10) | (APF 10) | APF | APF | APF | APF
1 | Average Adult Worker | Inhalation | 25,000-lb throughput |  |  |  | Average Adult Worker | Inhalation 8-hr TWA | Central Tendency | 6798.7622 | 2682.3007 | 18636.1043 | 1.366e-06 | 67987.6217 | 26823.007 | 186361.0429 | 1.366e-07 | 10 | 10 | 10 | 10
1 | Average Adult Worker | Inhalation | 25,000-lb throughput | [10 empty] | (APF 10) | (APF 10) | (APF 10) | (APF 10) | APF | APF | APF | APF
1 | Average Adult Worker | Inhalation | 25,000-lb throughput | [5 empty] | High-End | 1847.2574 | 728.7944 | 5440.4104 | 4.9145e-06 | 18472.5742 | 7287.9441 | 54404.104 | 4.9145e-07 | 10 | 10 | 10 | 10
1 | Average Adult Worker | Inhalation | 25,000-lb throughput | [10 empty] | (APF 10) | (APF 10) | (APF 10) | (APF 10) | APF | APF | APF | APF
1 | ONU | Inhalation | 2,500-lb throughput |  |  |  | ONU | Inhalation 8-hr TWA | Central Tendency | -- | -- | -- | -- | N/A | N/A | N/A | N/A | N/A | N/A | N/A | N/A
1 | ONU | Inhalation | 2,500-lb throughput
1 | ONU | Inhalation | 2,500-lb throughput | [5 empty] | High-End | -- | -- | -- | -- | N/A | N/A | N/A | N/A | N/A | N/A | N/A | N/A
1 | ONU | Inhalation | 2,500-lb throughput
1 | ONU | Inhalation | 25,000-lb throughput |  |  |  | ONU | Inhalation 8-hr TWA | Central Tendency | -- | -- | -- | -- | N/A | N/A | N/A | N/A | N/A | N/A | N/A | N/A
1 | ONU | Inhalation | 25,000-lb throughput
1 | ONU | Inhalation | 25,000-lb throughput | [5 empty] | High-End | -- | -- | -- | -- | N/A | N/A | N/A | N/A | N/A | N/A | N/A | N/A
1 | ONU | Inhalation | 25,000-lb throughput
1 | Average Adult Worker | Dermal | 2,500-lb throughput |  |  |  | Average Adult Worker | Dermal | Central Tendency | 4.3365 | 9.3859 | 114.1952 | 0.00023278 | 21.6827 | 46.9295 | 570.9759 | 4.6556e-05 | 5 | 5 | 5 | 5
1 | Average Adult Worker | Dermal | 2,500-lb throughput | [10 empty] | (PF 5) | (PF 5) | (PF 5) | (PF 5) | PF | PF | PF | PF
1 | Average Adult Worker | Dermal | 2,500-lb throughput | [5 empty] | High-End | 1.4455 | 1.7878 | 21.7515 | 0.0015769 | 7.2276 | 8.939 | 108.7573 | 0.00031538 | 5 | 5 | 5 | 5
1 | Average Adult Worker | Dermal | 2,500-lb throughput | [10 empty] | (PF 5) | (PF 5) | (PF 5) | (PF 5) | PF | PF | PF | PF
1 | Average Adult Worker | Dermal | 25,000-lb throughput |  |  |  | Average Adult Worker | Dermal | Central Tendency | 4.3365 | 1.7065 | 12.0205 | 0.0022114 | 21.6827 | 8.5326 | 60.1027 | 0.00044228 | 5 | 5 | 5 | 5
1 | Average Adult Worker | Dermal | 25,000-lb throughput | [10 empty] | (PF 5) | (PF 5) | (PF 5) | (PF 5) | PF | PF | PF | PF
1 | Average Adult Worker | Dermal | 25,000-lb throughput | [5 empty] | High-End | 1.4455 | 0.56884 | 2.2391 | 0.015319 | 7.2276 | 2.8442 | 11.1956 | 0.0030637 | 5 | 5 | 5 | 5
1 | Average Adult Worker | Dermal | 25,000-lb throughput | [10 empty] | (PF 5) | (PF 5) | (PF 5) | (PF 5) | PF | PF | PF | PF
2a | Average Adult Worker | Inhalation | 2,500-lb throughput | Processing / Processing - incorporation into formulation, mixture or reaction product | Flame retardant in: Paint and coating manufacturing | Processing - Incorporation - Paints & Coatings - 1-part coatings | Average Adult Worker | Inhalation 8-hr TWA | Central Tendency | 4575.4209 | 6706.7152 | 76708.5353 | 3.2982e-07 | 45754.2087 | 67067.1516 | 767085.3529 | 3.2982e-08 | 10 | 10 | 10 | 10
2a | Average Adult Worker | Inhalation | 2,500-lb throughput | [10 empty] | (APF 10) | (APF 10) | (APF 10) | (APF 10) | APF | APF | APF | APF
2a | Average Adult Worker | Inhalation | 2,500-lb throughput | [5 empty] | High-End | 728.2355 | 1611.4629 | 18595.3366 | 1.4307e-06 | 7282.3549 | 16114.6293 | 185953.3658 | 1.4307e-07 | 10 | 10 | 10 | 10
2a | Average Adult Worker | Inhalation | 2,500-lb throughput | [10 empty] | (APF 10) | (APF 10) | (APF 10) | (APF 10) | APF | APF | APF | APF
2a | Average Adult Worker | Inhalation | 25,000-lb throughput |  |  |  | Average Adult Worker | Inhalation 8-hr TWA | Central Tendency | 4528.2026 | 1923.3266 | 8809.6804 | 2.8667e-06 | 45282.0262 | 19233.2664 | 88096.8036 | 2.8667e-07 | 10 | 10 | 10 | 10
2a | Average Adult Worker | Inhalation | 25,000-lb throughput | [10 empty] | (APF 10) | (APF 10) | (APF 10) | (APF 10) | APF | APF | APF | APF
2a | Average Adult Worker | Inhalation | 25,000-lb throughput | [5 empty] | High-End | 693.1045 | 345.0308 | 2113.3478 | 1.2614e-05 | 6931.0449 | 3450.3082 | 21133.4775 | 1.2614e-06 | 10 | 10 | 10 | 10
2a | Average Adult Worker | Inhalation | 25,000-lb throughput | [10 empty] | (APF 10) | (APF 10) | (APF 10) | (APF 10) | APF | APF | APF | APF
2a | ONU | Inhalation | 2,500-lb throughput |  |  |  | ONU | Inhalation 8-hr TWA | Central Tendency | -- | -- | -- | -- | N/A | N/A | N/A | N/A | N/A | N/A | N/A | N/A
2a | ONU | Inhalation | 2,500-lb throughput
2a | ONU | Inhalation | 2,500-lb throughput | [5 empty] | High-End | -- | -- | -- | -- | N/A | N/A | N/A | N/A | N/A | N/A | N/A | N/A
2a | ONU | Inhalation | 2,500-lb throughput
2a | ONU | Inhalation | 25,000-lb throughput |  |  |  | ONU | Inhalation 8-hr TWA | Central Tendency | -- | -- | -- | -- | N/A | N/A | N/A | N/A | N/A | N/A | N/A | N/A
2a | ONU | Inhalation | 25,000-lb throughput
2a | ONU | Inhalation | 25,000-lb throughput | [5 empty] | High-End | -- | -- | -- | -- | N/A | N/A | N/A | N/A | N/A | N/A | N/A | N/A
2a | ONU | Inhalation | 25,000-lb throughput
2a | Average Adult Worker | Dermal | 2,500-lb throughput |  |  |  | Average Adult Worker | Dermal | Central Tendency | 4.3365 | 6.2573 | 76.1301 | 0.00034917 | 21.6827 | 31.2864 | 380.6506 | 6.9834e-05 | 5 | 5 | 5 | 5
2a | Average Adult Worker | Dermal | 2,500-lb throughput | [10 empty] | (PF 5) | (PF 5) | (PF 5) | (PF 5) | PF | PF | PF | PF
2a | Average Adult Worker | Dermal | 2,500-lb throughput | [5 empty] | High-End | 1.4455 | 0.56884 | 4.0068 | 0.0085603 | 7.2276 | 2.8442 | 20.0342 | 0.0017121 | 5 | 5 | 5 | 5
2a | Average Adult Worker | Dermal | 2,500-lb throughput | [10 empty] | (PF 5) | (PF 5) | (PF 5) | (PF 5) | PF | PF | PF | PF
2a | Average Adult Worker | Dermal | 25,000-lb throughput |  |  |  | Average Adult Worker | Dermal | Central Tendency | 4.3365 | 1.7065 | 8.0137 | 0.0033171 | 21.6827 | 8.5326 | 40.0685 | 0.00066343 | 5 | 5 | 5 | 5
2a | Average Adult Worker | Dermal | 25,000-lb throughput | [10 empty] | (PF 5) | (PF 5) | (PF 5) | (PF 5) | PF | PF | PF | PF
2a | Average Adult Worker | Dermal | 25,000-lb throughput | [5 empty] | High-End | 1.4455 | 0.56884 | 0.60904 | 0.056318 | 7.2276 | 2.8442 | 3.0452 | 0.011264 | 5 | 5 | 5 | 5
2a | Average Adult Worker | Dermal | 25,000-lb throughput | [10 empty] | (PF 5) | (PF 5) | (PF 5) | (PF 5) | PF | PF | PF | PF
2b | Average Adult Worker | Inhalation | 2,500-lb throughput |  |  | Processing - Incorporation - Paints & Coatings - 2-part reactive coatings | Average Adult Worker | Inhalation 8-hr TWA | Central Tendency | 791.1071 | 6497.1542 | 79048.7094 | 3.2116e-07 | 7911.0706 | 64971.542 | 790487.0941 | 3.2116e-08 | 10 | 10 | 10 | 10
2b | Average Adult Worker | Inhalation | 2,500-lb throughput | [10 empty] | (APF 10) | (APF 10) | (APF 10) | (APF 10) | APF | APF | APF | APF
2b | Average Adult Worker | Inhalation | 2,500-lb throughput | [5 empty] | High-End | 188.3237 | 1556.939 | 18942.7582 | 1.4121e-06 | 1883.2368 | 15569.3903 | 189427.5816 | 1.4121e-07 | 10 | 10 | 10 | 10
2b | Average Adult Worker | Inhalation | 2,500-lb throughput | [10 empty] | (APF 10) | (APF 10) | (APF 10) | (APF 10) | APF | APF | APF | APF
2b | Average Adult Worker | Inhalation | 25,000-lb throughput |  |  |  | Average Adult Worker | Inhalation 8-hr TWA | Central Tendency | 601.7454 | 1220.4492 | 14839.8861 | 1.7108e-06 | 6017.4542 | 12204.492 | 148398.8611 | 1.7108e-07 | 10 | 10 | 10 | 10
2b | Average Adult Worker | Inhalation | 25,000-lb throughput | [10 empty] | (APF 10) | (APF 10) | (APF 10) | (APF 10) | APF | APF | APF | APF
2b | Average Adult Worker | Inhalation | 25,000-lb throughput | [5 empty] | High-End | 146.3426 | 292.7901 | 3552.9131 | 7.5029e-06 | 1463.426 | 2927.9013 | 35529.1313 | 7.5029e-07 | 10 | 10 | 10 | 10
2b | Average Adult Worker | Inhalation | 25,000-lb throughput | [10 empty] | (APF 10) | (APF 10) | (APF 10) | (APF 10) | APF | APF | APF | APF
2b | ONU | Inhalation | 2,500-lb throughput |  |  |  | ONU | Inhalation 8-hr TWA | Central Tendency | -- | -- | -- | -- | N/A | N/A | N/A | N/A | N/A | N/A | N/A | N/A
2b | ONU | Inhalation | 2,500-lb throughput
2b | ONU | Inhalation | 2,500-lb throughput | [5 empty] | High-End | -- | -- | -- | -- | N/A | N/A | N/A | N/A | N/A | N/A | N/A | N/A
2b | ONU | Inhalation | 2,500-lb throughput
2b | ONU | Inhalation | 25,000-lb throughput |  |  |  | ONU | Inhalation 8-hr TWA | Central Tendency | -- | -- | -- | -- | N/A | N/A | N/A | N/A | N/A | N/A | N/A | N/A
2b | ONU | Inhalation | 25,000-lb throughput
2b | ONU | Inhalation | 25,000-lb throughput | [5 empty] | High-End | -- | -- | -- | -- | N/A | N/A | N/A | N/A | N/A | N/A | N/A | N/A
2b | ONU | Inhalation | 25,000-lb throughput
2b | Average Adult Worker | Dermal | 2,500-lb throughput |  |  |  | Average Adult Worker | Dermal | Central Tendency | 4.3365 | 37.5436 | 456.7807 | 5.8195e-05 | 21.6827 | 187.7181 | 2283.9036 | 1.1639e-05 | 5 | 5 | 5 | 5
2b | Average Adult Worker | Dermal | 2,500-lb throughput | [10 empty] | (PF 5) | (PF 5) | (PF 5) | (PF 5) | PF | PF | PF | PF
2b | Average Adult Worker | Dermal | 2,500-lb throughput | [5 empty] | High-End | 1.4455 | 6.2573 | 76.1301 | 0.00045054 | 7.2276 | 31.2864 | 380.6506 | 9.0109e-05 | 5 | 5 | 5 | 5
2b | Average Adult Worker | Dermal | 2,500-lb throughput | [10 empty] | (PF 5) | (PF 5) | (PF 5) | (PF 5) | PF | PF | PF | PF
2b | Average Adult Worker | Dermal | 25,000-lb throughput |  |  |  | Average Adult Worker | Dermal | Central Tendency | 4.3365 | 9.3859 | 114.1952 | 0.00023278 | 21.6827 | 46.9295 | 570.9759 | 4.6556e-05 | 5 | 5 | 5 | 5
2b | Average Adult Worker | Dermal | 25,000-lb throughput | [10 empty] | (PF 5) | (PF 5) | (PF 5) | (PF 5) | PF | PF | PF | PF
2b | Average Adult Worker | Dermal | 25,000-lb throughput | [5 empty] | High-End | 1.4455 | 1.0429 | 12.6884 | 0.0027033 | 7.2276 | 5.2144 | 63.4418 | 0.00054065 | 5 | 5 | 5 | 5
2b | Average Adult Worker | Dermal | 25,000-lb throughput | [10 empty] | (PF 5) | (PF 5) | (PF 5) | (PF 5) | PF | PF | PF | PF
3 | Average Adult Worker | Inhalation | 2,500-lb throughput |  | Flame retardant in: Polymers (e.g. polyester resin) | Formulation of TCEP into 2-part Reactive Resins | Average Adult Worker | Inhalation 8-hr TWA | Central Tendency | 1017.485 | 6669.9906 | 81138.0757 | 3.1183e-07 | 10174.8497 | 66699.9056 | 811380.7573 | 3.1183e-08 | 10 | 10 | 10 | 10
3 | Average Adult Worker | Inhalation | 2,500-lb throughput | [10 empty] | (APF 10) | (APF 10) | (APF 10) | (APF 10) | APF | APF | APF | APF
3 | Average Adult Worker | Inhalation | 2,500-lb throughput | [5 empty] | High-End | 186.6956 | 1460.7477 | 17758.9895 | 1.4897e-06 | 1866.9559 | 14607.477 | 177589.8948 | 1.4897e-07 | 10 | 10 | 10 | 10
3 | Average Adult Worker | Inhalation | 2,500-lb throughput | [10 empty] | (APF 10) | (APF 10) | (APF 10) | (APF 10) | APF | APF | APF | APF
3 | Average Adult Worker | Inhalation | 25,000-lb throughput |  |  |  | Average Adult Worker | Inhalation 8-hr TWA | Central Tendency | 801.9539 | 1222.6522 | 13282.7787 | 1.9054e-06 | 8019.5389 | 12226.5221 | 132827.7868 | 1.9054e-07 | 10 | 10 | 10 | 10
3 | Average Adult Worker | Inhalation | 25,000-lb throughput | [10 empty] | (APF 10) | (APF 10) | (APF 10) | (APF 10) | APF | APF | APF | APF
3 | Average Adult Worker | Inhalation | 25,000-lb throughput | [5 empty] | High-End | 144.4635 | 283.2926 | 3110.6248 | 8.5899e-06 | 1444.6348 | 2832.9264 | 31106.2477 | 8.5899e-07 | 10 | 10 | 10 | 10
3 | Average Adult Worker | Inhalation | 25,000-lb throughput | [10 empty] | (APF 10) | (APF 10) | (APF 10) | (APF 10) | APF | APF | APF | APF
3 | ONU | Inhalation | 2,500-lb throughput |  |  |  | ONU | Inhalation 8-hr TWA | Central Tendency | -- | -- | -- | -- | N/A | N/A | N/A | N/A | N/A | N/A | N/A | N/A
3 | ONU | Inhalation | 2,500-lb throughput
3 | ONU | Inhalation | 2,500-lb throughput | [5 empty] | High-End | -- | -- | -- | -- | N/A | N/A | N/A | N/A | N/A | N/A | N/A | N/A
3 | ONU | Inhalation | 2,500-lb throughput
3 | ONU | Inhalation | 25,000-lb throughput |  |  |  | ONU | Inhalation 8-hr TWA | Central Tendency | -- | -- | -- | -- | N/A | N/A | N/A | N/A | N/A | N/A | N/A | N/A
3 | ONU | Inhalation | 25,000-lb throughput
3 | ONU | Inhalation | 25,000-lb throughput | [5 empty] | High-End | -- | -- | -- | -- | N/A | N/A | N/A | N/A | N/A | N/A | N/A | N/A
3 | ONU | Inhalation | 25,000-lb throughput
3 | Average Adult Worker | Dermal | 2,500-lb throughput |  |  |  | Average Adult Worker | Dermal | Central Tendency | 4.3365 | 37.5436 | 456.7807 | 5.8195e-05 | 21.6827 | 187.7181 | 2283.9036 | 1.1639e-05 | 5 | 5 | 5 | 5
3 | Average Adult Worker | Dermal | 2,500-lb throughput | [10 empty] | (PF 5) | (PF 5) | (PF 5) | (PF 5) | PF | PF | PF | PF
3 | Average Adult Worker | Dermal | 2,500-lb throughput | [5 empty] | High-End | 1.4455 | 2.0858 | 25.3767 | 0.0013516 | 7.2276 | 10.4288 | 126.8835 | 0.00027033 | 5 | 5 | 5 | 5
3 | Average Adult Worker | Dermal | 2,500-lb throughput | [10 empty] | (PF 5) | (PF 5) | (PF 5) | (PF 5) | PF | PF | PF | PF
3 | Average Adult Worker | Dermal | 25,000-lb throughput |  |  |  | Average Adult Worker | Dermal | Central Tendency | 4.3365 | 6.2573 | 76.1301 | 0.00034917 | 21.6827 | 31.2864 | 380.6506 | 6.9834e-05 | 5 | 5 | 5 | 5
3 | Average Adult Worker | Dermal | 25,000-lb throughput | [10 empty] | (PF 5) | (PF 5) | (PF 5) | (PF 5) | PF | PF | PF | PF
3 | Average Adult Worker | Dermal | 25,000-lb throughput | [5 empty] | High-End | 1.4455 | 0.56884 | 2.7189 | 0.012615 | 7.2276 | 2.8442 | 13.5947 | 0.002523 | 5 | 5 | 5 | 5
3 | Average Adult Worker | Dermal | 25,000-lb throughput | [10 empty] | (PF 5) | (PF 5) | (PF 5) | (PF 5) | PF | PF | PF | PF
4 | Average Adult Worker | Inhalation | 2,500-lb throughput | Processing / Processing - incorporation into article | Flame retardant (e.g., aircraft interiors | Processing into 2-part Resin Article | Average Adult Worker | Inhalation 8-hr TWA | Central Tendency | 22120.1727 | 9048.3953 | 38313.4489 | 6.6044e-07 | 221201.7271 | 90483.9528 | 383134.4894 | 6.6044e-08 | 10 | 10 | 10 | 10
4 | Average Adult Worker | Inhalation | 2,500-lb throughput | [10 empty] | (APF 10) | (APF 10) | (APF 10) | (APF 10) | APF | APF | APF | APF
4 | Average Adult Worker | Inhalation | 2,500-lb throughput | [5 empty] | High-End | 4248.345 | 1834.8431 | 6340.9942 | 4.14e-06 | 42483.45 | 18348.4309 | 63409.9423 | 4.14e-07 | 10 | 10 | 10 | 10
4 | Average Adult Worker | Inhalation | 2,500-lb throughput | [10 empty] | (APF 10) | (APF 10) | (APF 10) | (APF 10) | APF | APF | APF | APF
4 | Average Adult Worker | Inhalation | 25,000-lb throughput |  |  |  | Average Adult Worker | Inhalation 8-hr TWA | Central Tendency | 19056.3582 | 7518.2631 | 8577.9076 | 2.9394e-06 | 190563.5821 | 75182.6312 | 85779.0757 | 2.9394e-07 | 10 | 10 | 10 | 10
4 | Average Adult Worker | Inhalation | 25,000-lb throughput | [10 empty] | (APF 10) | (APF 10) | (APF 10) | (APF 10) | APF | APF | APF | APF
4 | Average Adult Worker | Inhalation | 25,000-lb throughput | [5 empty] | High-End | 4005.639 | 1580.3359 | 1902.2579 | 1.3918e-05 | 40056.3896 | 15803.3594 | 19022.5791 | 1.3918e-06 | 10 | 10 | 10 | 10
4 | Average Adult Worker | Inhalation | 25,000-lb throughput | [10 empty] | (APF 10) | (APF 10) | (APF 10) | (APF 10) | APF | APF | APF | APF
4 | ONU | Inhalation | 2,500-lb throughput |  |  |  | ONU | Inhalation 8-hr TWA | Central Tendency | -- | -- | -- | -- | N/A | N/A | N/A | N/A | N/A | N/A | N/A | N/A
4 | ONU | Inhalation | 2,500-lb throughput
4 | ONU | Inhalation | 2,500-lb throughput | [5 empty] | High-End | -- | -- | -- | -- | N/A | N/A | N/A | N/A | N/A | N/A | N/A | N/A
4 | ONU | Inhalation | 2,500-lb throughput
4 | ONU | Inhalation | 25,000-lb throughput |  |  |  | ONU | Inhalation 8-hr TWA | Central Tendency | -- | -- | -- | -- | N/A | N/A | N/A | N/A | N/A | N/A | N/A | N/A
4 | ONU | Inhalation | 25,000-lb throughput
4 | ONU | Inhalation | 25,000-lb throughput | [5 empty] | High-End | -- | -- | -- | -- | N/A | N/A | N/A | N/A | N/A | N/A | N/A | N/A
4 | ONU | Inhalation | 25,000-lb throughput
4 | Average Adult Worker | Dermal | 2,500-lb throughput |  |  |  | Average Adult Worker | Dermal | Central Tendency | 10.8414 | 4.2663 | 15.8604 | 0.001676 | 54.2068 | 21.3316 | 79.3022 | 0.00033521 | 5 | 5 | 5 | 5
4 | Average Adult Worker | Dermal | 2,500-lb throughput | [10 empty] | (PF 5) | (PF 5) | (PF 5) | (PF 5) | PF | PF | PF | PF
4 | Average Adult Worker | Dermal | 2,500-lb throughput | [5 empty] | High-End | 3.6138 | 1.4221 | 1.5226 | 0.022527 | 18.0689 | 7.1105 | 7.613 | 0.0045054 | 5 | 5 | 5 | 5
4 | Average Adult Worker | Dermal | 2,500-lb throughput | [10 empty] | (PF 5) | (PF 5) | (PF 5) | (PF 5) | PF | PF | PF | PF
4 | Average Adult Worker | Dermal | 25,000-lb throughput |  |  |  | Average Adult Worker | Dermal | Central Tendency | 10.8414 | 4.2663 | 4.5678 | 0.0058195 | 54.2068 | 21.3316 | 22.839 | 0.0011639 | 5 | 5 | 5 | 5
4 | Average Adult Worker | Dermal | 25,000-lb throughput | [10 empty] | (PF 5) | (PF 5) | (PF 5) | (PF 5) | PF | PF | PF | PF
4 | Average Adult Worker | Dermal | 25,000-lb throughput | [5 empty] | High-End | 3.6138 | 1.4221 | 1.5226 | 0.022527 | 18.0689 | 7.1105 | 7.613 | 0.0045054 | 5 | 5 | 5 | 5
4 | Average Adult Worker | Dermal | 25,000-lb throughput | [10 empty] | (PF 5) | (PF 5) | (PF 5) | (PF 5) | PF | PF | PF | PF
5 | Average Adult Worker | Inhalation | 2,500-lb throughput | Processing / Recycling | Recycling | Processing - Recycling Electronics | Average Adult Worker | Inhalation 8-hr TWA | Central Tendency | 757050000 | 298677272.7273 | 319783800 | 8.3517e-11 | 7570500000 | 2986772727.2727 | 3197838000 | 8.3517e-12 | 10 | 10 | 10 | 10
5 | Average Adult Worker | Inhalation | 2,500-lb throughput | [10 empty] | (APF 10) | (APF 10) | (APF 10) | (APF 10) | APF | APF | APF | APF
5 | Average Adult Worker | Inhalation | 2,500-lb throughput | [5 empty] | High-End | 78227.8481 | 30863.061 | 33044.0506 | 1.0429e-06 | 782278.481 | 308630.6099 | 330440.5063 | 1.0429e-07 | 10 | 10 | 10 | 10
5 | Average Adult Worker | Inhalation | 2,500-lb throughput | [10 empty] | (APF 10) | (APF 10) | (APF 10) | (APF 10) | APF | APF | APF | APF
5 | Average Adult Worker | Inhalation | 25,000-lb throughput |  |  |  | Average Adult Worker | Inhalation 8-hr TWA | Central Tendency | 757050000 | 298677272.7273 | 319783800 | 8.3517e-11 | 7570500000 | 2986772727.2727 | 3197838000 | 8.3517e-12 | 10 | 10 | 10 | 10
5 | Average Adult Worker | Inhalation | 25,000-lb throughput | [10 empty] | (APF 10) | (APF 10) | (APF 10) | (APF 10) | APF | APF | APF | APF
5 | Average Adult Worker | Inhalation | 25,000-lb throughput | [5 empty] | High-End | 78227.8481 | 30863.061 | 33044.0506 | 1.0429e-06 | 782278.481 | 308630.6099 | 330440.5063 | 1.0429e-07 | 10 | 10 | 10 | 10
5 | Average Adult Worker | Inhalation | 25,000-lb throughput | [10 empty] | (APF 10) | (APF 10) | (APF 10) | (APF 10) | APF | APF | APF | APF
5 | ONU | Inhalation | 2,500-lb throughput |  |  |  | ONU | Inhalation 8-hr TWA | Central Tendency | 757050000 | 298677272.7273 | 319783800 | 8.3517e-11 | N/A | N/A | N/A | N/A | N/A | N/A | N/A | N/A
5 | ONU | Inhalation | 2,500-lb throughput
5 | ONU | Inhalation | 2,500-lb throughput | [5 empty] | High-End | 398447.3684 | 157198.5646 | 168307.2632 | 2.0475e-07 | N/A | N/A | N/A | N/A | N/A | N/A | N/A | N/A
5 | ONU | Inhalation | 2,500-lb throughput
5 | ONU | Inhalation | 25,000-lb throughput |  |  |  | ONU | Inhalation 8-hr TWA | Central Tendency | 757050000 | 298677272.7273 | 319783800 | 8.3517e-11 | N/A | N/A | N/A | N/A | N/A | N/A | N/A | N/A
5 | ONU | Inhalation | 25,000-lb throughput
5 | ONU | Inhalation | 25,000-lb throughput | [5 empty] | High-End | 398447.3684 | 157198.5646 | 168307.2632 | 2.0475e-07 | N/A | N/A | N/A | N/A | N/A | N/A | N/A | N/A
5 | ONU | Inhalation | 25,000-lb throughput
5 | Average Adult Worker | Dermal | 2,500-lb throughput |  |  |  | Average Adult Worker | Dermal | Central Tendency | 516254.7952 | 203158.119 | 217514.6261 | 1.2221e-07 | 2581273.976 | 1015790.595 | 1087573.1304 | 2.4442e-08 | 5 | 5 | 5 | 5
5 | Average Adult Worker | Dermal | 2,500-lb throughput | [10 empty] | (PF 5) | (PF 5) | (PF 5) | (PF 5) | PF | PF | PF | PF
5 | Average Adult Worker | Dermal | 2,500-lb throughput | [5 empty] | High-End | 216827.014 | 85326.41 | 91356.143 | 3.7545e-07 | 1084135.0699 | 426632.0499 | 456780.7148 | 7.5091e-08 | 5 | 5 | 5 | 5
5 | Average Adult Worker | Dermal | 2,500-lb throughput | [10 empty] | (PF 5) | (PF 5) | (PF 5) | (PF 5) | PF | PF | PF | PF
5 | Average Adult Worker | Dermal | 25,000-lb throughput |  |  |  | Average Adult Worker | Dermal | Central Tendency | 516254.7952 | 203158.119 | 217514.6261 | 1.2221e-07 | 2581273.976 | 1015790.595 | 1087573.1304 | 2.4442e-08 | 5 | 5 | 5 | 5
5 | Average Adult Worker | Dermal | 25,000-lb throughput | [10 empty] | (PF 5) | (PF 5) | (PF 5) | (PF 5) | PF | PF | PF | PF
5 | Average Adult Worker | Dermal | 25,000-lb throughput | [5 empty] | High-End | 216827.014 | 85326.41 | 91356.143 | 3.7545e-07 | 1084135.0699 | 426632.0499 | 456780.7148 | 7.5091e-08 | 5 | 5 | 5 | 5
5 | Average Adult Worker | Dermal | 25,000-lb throughput | [10 empty] | (PF 5) | (PF 5) | (PF 5) | (PF 5) | PF | PF | PF | PF
6a | Average Adult Worker | Inhalation | 2,500-lb throughput | Commercial Use / Paints and Coatings | Paints and Coatings | Commercial Use - Paints & Coatings - Spray (1-part coatings, 1-day application) | Average Adult Worker | Inhalation 8-hr TWA | Central Tendency | 447.9586 | 3888.1065 | 47305.2959 | 5.6457e-07 | 4479.5858 | 38881.0651 | 473052.9586 | 5.6457e-08 | 10 | 10 | 10 | 10
6a | Average Adult Worker | Inhalation | 2,500-lb throughput | [10 empty] | (APF 10) | (APF 10) | (APF 10) | (APF 10) | APF | APF | APF | APF
6a | Average Adult Worker | Inhalation | 2,500-lb throughput | [5 empty] | High-End | 68.5113 | 594.6516 | 7234.9276 | 4.7631e-06 | 685.1131 | 5946.5158 | 72349.276 | 4.7631e-07 | 10 | 10 | 10 | 10
6a | Average Adult Worker | Inhalation | 2,500-lb throughput | [10 empty] | (APF 10) | (APF 10) | (APF 10) | (APF 10) | APF | APF | APF | APF
6a | Average Adult Worker | Inhalation | 25,000-lb throughput |  |  |  | Average Adult Worker | Inhalation 8-hr TWA | Central Tendency | 447.9586 | 3888.1065 | 47305.2959 | 5.6457e-07 | 4479.5858 | 38881.0651 | 473052.9586 | 5.6457e-08 | 10 | 10 | 10 | 10
6a | Average Adult Worker | Inhalation | 25,000-lb throughput | [10 empty] | (APF 10) | (APF 10) | (APF 10) | (APF 10) | APF | APF | APF | APF
6a | Average Adult Worker | Inhalation | 25,000-lb throughput | [5 empty] | High-End | 68.5113 | 594.6516 | 7234.9276 | 4.7631e-06 | 685.1131 | 5946.5158 | 72349.276 | 4.7631e-07 | 10 | 10 | 10 | 10
6a | Average Adult Worker | Inhalation | 25,000-lb throughput | [10 empty] | (APF 10) | (APF 10) | (APF 10) | (APF 10) | APF | APF | APF | APF
6a | ONU | Inhalation | 2,500-lb throughput |  |  |  | ONU | Inhalation 8-hr TWA | Central Tendency | -- | -- | -- | -- | N/A | N/A | N/A | N/A | N/A | N/A | N/A | N/A
6a | ONU | Inhalation | 2,500-lb throughput
6a | ONU | Inhalation | 2,500-lb throughput | [5 empty] | High-End | -- | -- | -- | -- | N/A | N/A | N/A | N/A | N/A | N/A | N/A | N/A
6a | ONU | Inhalation | 2,500-lb throughput
6a | ONU | Inhalation | 25,000-lb throughput |  |  |  | ONU | Inhalation 8-hr TWA | Central Tendency | -- | -- | -- | -- | N/A | N/A | N/A | N/A | N/A | N/A | N/A | N/A
6a | ONU | Inhalation | 25,000-lb throughput
6a | ONU | Inhalation | 25,000-lb throughput | [5 empty] | High-End | -- | -- | -- | -- | N/A | N/A | N/A | N/A | N/A | N/A | N/A | N/A
6a | ONU | Inhalation | 25,000-lb throughput
6a | Average Adult Worker | Dermal | 2,500-lb throughput |  |  |  | Average Adult Worker | Dermal | Central Tendency | 31.9535 | 276.6372 | 3365.7526 | 7.8979e-06 | 159.7673 | 1383.186 | 16828.7632 | 1.5796e-06 | 5 | 5 | 5 | 5
6a | Average Adult Worker | Dermal | 2,500-lb throughput | [10 empty] | (PF 5) | (PF 5) | (PF 5) | (PF 5) | PF | PF | PF | PF
6a | Average Adult Worker | Dermal | 2,500-lb throughput | [5 empty] | High-End | 5.8943 | 51.0302 | 620.867 | 5.5245e-05 | 29.4716 | 255.1508 | 3104.335 | 1.1049e-05 | 5 | 5 | 5 | 5
6a | Average Adult Worker | Dermal | 2,500-lb throughput | [10 empty] | (PF 5) | (PF 5) | (PF 5) | (PF 5) | PF | PF | PF | PF
6a | Average Adult Worker | Dermal | 25,000-lb throughput |  |  |  | Average Adult Worker | Dermal | Central Tendency | 31.9535 | 276.6372 | 3365.7526 | 7.8979e-06 | 159.7673 | 1383.186 | 16828.7632 | 1.5796e-06 | 5 | 5 | 5 | 5
6a | Average Adult Worker | Dermal | 25,000-lb throughput | [10 empty] | (PF 5) | (PF 5) | (PF 5) | (PF 5) | PF | PF | PF | PF
6a | Average Adult Worker | Dermal | 25,000-lb throughput | [5 empty] | High-End | 5.8943 | 51.0302 | 620.867 | 5.5245e-05 | 29.4716 | 255.1508 | 3104.335 | 1.1049e-05 | 5 | 5 | 5 | 5
6a | Average Adult Worker | Dermal | 25,000-lb throughput | [10 empty] | (PF 5) | (PF 5) | (PF 5) | (PF 5) | PF | PF | PF | PF
6b | Average Adult Worker | Inhalation | 2,500-lb throughput |  |  | Commercial Use - Paints & Coatings - Spray (1-part coatings, 2-day application) | Average Adult Worker | Inhalation 8-hr TWA | Central Tendency | 447.9586 | 1944.0533 | 23652.6479 | 1.1291e-06 | 4479.5858 | 19440.5325 | 236526.4793 | 1.1291e-07 | 10 | 10 | 10 | 10
6b | Average Adult Worker | Inhalation | 2,500-lb throughput | [10 empty] | (APF 10) | (APF 10) | (APF 10) | (APF 10) | APF | APF | APF | APF
6b | Average Adult Worker | Inhalation | 2,500-lb throughput | [5 empty] | High-End | 68.5113 | 297.3258 | 3617.4638 | 9.5263e-06 | 685.1131 | 2973.2579 | 36174.638 | 9.5263e-07 | 10 | 10 | 10 | 10
6b | Average Adult Worker | Inhalation | 2,500-lb throughput | [10 empty] | (APF 10) | (APF 10) | (APF 10) | (APF 10) | APF | APF | APF | APF
6b | Average Adult Worker | Inhalation | 25,000-lb throughput |  |  |  | Average Adult Worker | Inhalation 8-hr TWA | Central Tendency | 447.9586 | 1944.0533 | 23652.6479 | 1.1291e-06 | 4479.5858 | 19440.5325 | 236526.4793 | 1.1291e-07 | 10 | 10 | 10 | 10
6b | Average Adult Worker | Inhalation | 25,000-lb throughput | [10 empty] | (APF 10) | (APF 10) | (APF 10) | (APF 10) | APF | APF | APF | APF
6b | Average Adult Worker | Inhalation | 25,000-lb throughput | [5 empty] | High-End | 68.5113 | 297.3258 | 3617.4638 | 9.5263e-06 | 685.1131 | 2973.2579 | 36174.638 | 9.5263e-07 | 10 | 10 | 10 | 10
6b | Average Adult Worker | Inhalation | 25,000-lb throughput | [10 empty] | (APF 10) | (APF 10) | (APF 10) | (APF 10) | APF | APF | APF | APF
6b | ONU | Inhalation | 2,500-lb throughput |  |  |  | ONU | Inhalation 8-hr TWA | Central Tendency | -- | -- | -- | -- | N/A | N/A | N/A | N/A | N/A | N/A | N/A | N/A
6b | ONU | Inhalation | 2,500-lb throughput
6b | ONU | Inhalation | 2,500-lb throughput | [5 empty] | High-End | -- | -- | -- | -- | N/A | N/A | N/A | N/A | N/A | N/A | N/A | N/A
6b | ONU | Inhalation | 2,500-lb throughput
6b | ONU | Inhalation | 25,000-lb throughput |  |  |  | ONU | Inhalation 8-hr TWA | Central Tendency | -- | -- | -- | -- | N/A | N/A | N/A | N/A | N/A | N/A | N/A | N/A
6b | ONU | Inhalation | 25,000-lb throughput
6b | ONU | Inhalation | 25,000-lb throughput | [5 empty] | High-End | -- | -- | -- | -- | N/A | N/A | N/A | N/A | N/A | N/A | N/A | N/A
6b | ONU | Inhalation | 25,000-lb throughput
6b | Average Adult Worker | Dermal | 2,500-lb throughput |  |  |  | Average Adult Worker | Dermal | Central Tendency | 31.9535 | 138.3186 | 1682.8763 | 1.5796e-05 | 159.7673 | 691.593 | 8414.3816 | 3.1592e-06 | 5 | 5 | 5 | 5
6b | Average Adult Worker | Dermal | 2,500-lb throughput | [10 empty] | (PF 5) | (PF 5) | (PF 5) | (PF 5) | PF | PF | PF | PF
6b | Average Adult Worker | Dermal | 2,500-lb throughput | [5 empty] | High-End | 5.8943 | 25.5151 | 310.4335 | 0.00011049 | 29.4716 | 127.5754 | 1552.1675 | 2.2098e-05 | 5 | 5 | 5 | 5
6b | Average Adult Worker | Dermal | 2,500-lb throughput | [10 empty] | (PF 5) | (PF 5) | (PF 5) | (PF 5) | PF | PF | PF | PF
6b | Average Adult Worker | Dermal | 25,000-lb throughput |  |  |  | Average Adult Worker | Dermal | Central Tendency | 31.9535 | 138.3186 | 1682.8763 | 1.5796e-05 | 159.7673 | 691.593 | 8414.3816 | 3.1592e-06 | 5 | 5 | 5 | 5
6b | Average Adult Worker | Dermal | 25,000-lb throughput | [10 empty] | (PF 5) | (PF 5) | (PF 5) | (PF 5) | PF | PF | PF | PF
6b | Average Adult Worker | Dermal | 25,000-lb throughput | [5 empty] | High-End | 5.8943 | 25.5151 | 310.4335 | 0.00011049 | 29.4716 | 127.5754 | 1552.1675 | 2.2098e-05 | 5 | 5 | 5 | 5
6b | Average Adult Worker | Dermal | 25,000-lb throughput | [10 empty] | (PF 5) | (PF 5) | (PF 5) | (PF 5) | PF | PF | PF | PF
6c | Average Adult Worker | Inhalation | 2,500-lb throughput |  |  | Commercial Use - Paints & Coatings - Spray (1-part coatings, 250-day application) | Average Adult Worker | Inhalation 8-hr TWA | Central Tendency | 447.9586 | 176.7321 | 189.2212 | 0.00014114 | 4479.5858 | 1767.3211 | 1892.2118 | 1.4114e-05 | 10 | 10 | 10 | 10
6c | Average Adult Worker | Inhalation | 2,500-lb throughput | [10 empty] | (APF 10) | (APF 10) | (APF 10) | (APF 10) | APF | APF | APF | APF
6c | Average Adult Worker | Inhalation | 2,500-lb throughput | [5 empty] | High-End | 68.5113 | 27.0296 | 28.9397 | 0.0011908 | 685.1131 | 270.2962 | 289.3971 | 0.00011908 | 10 | 10 | 10 | 10
6c | Average Adult Worker | Inhalation | 2,500-lb throughput | [10 empty] | (APF 10) | (APF 10) | (APF 10) | (APF 10) | APF | APF | APF | APF
6c | Average Adult Worker | Inhalation | 25,000-lb throughput |  |  |  | Average Adult Worker | Inhalation 8-hr TWA | Central Tendency | 447.9586 | 176.7321 | 189.2212 | 0.00014114 | 4479.5858 | 1767.3211 | 1892.2118 | 1.4114e-05 | 10 | 10 | 10 | 10
6c | Average Adult Worker | Inhalation | 25,000-lb throughput | [10 empty] | (APF 10) | (APF 10) | (APF 10) | (APF 10) | APF | APF | APF | APF
6c | Average Adult Worker | Inhalation | 25,000-lb throughput | [5 empty] | High-End | 68.5113 | 27.0296 | 28.9397 | 0.0011908 | 685.1131 | 270.2962 | 289.3971 | 0.00011908 | 10 | 10 | 10 | 10
6c | Average Adult Worker | Inhalation | 25,000-lb throughput | [10 empty] | (APF 10) | (APF 10) | (APF 10) | (APF 10) | APF | APF | APF | APF
6c | ONU | Inhalation | 2,500-lb throughput |  |  |  | ONU | Inhalation 8-hr TWA | Central Tendency | -- | -- | -- | -- | N/A | N/A | N/A | N/A | N/A | N/A | N/A | N/A
6c | ONU | Inhalation | 2,500-lb throughput
6c | ONU | Inhalation | 2,500-lb throughput | [5 empty] | High-End | -- | -- | -- | -- | N/A | N/A | N/A | N/A | N/A | N/A | N/A | N/A
6c | ONU | Inhalation | 2,500-lb throughput
6c | ONU | Inhalation | 25,000-lb throughput |  |  |  | ONU | Inhalation 8-hr TWA | Central Tendency | -- | -- | -- | -- | N/A | N/A | N/A | N/A | N/A | N/A | N/A | N/A
6c | ONU | Inhalation | 25,000-lb throughput
6c | ONU | Inhalation | 25,000-lb throughput | [5 empty] | High-End | -- | -- | -- | -- | N/A | N/A | N/A | N/A | N/A | N/A | N/A | N/A
6c | ONU | Inhalation | 25,000-lb throughput
6c | Average Adult Worker | Dermal | 2,500-lb throughput |  |  |  | Average Adult Worker | Dermal | Central Tendency | 31.9535 | 12.5744 | 13.463 | 0.0019745 | 159.7673 | 62.8721 | 67.3151 | 0.0003949 | 5 | 5 | 5 | 5
6c | Average Adult Worker | Dermal | 2,500-lb throughput | [10 empty] | (PF 5) | (PF 5) | (PF 5) | (PF 5) | PF | PF | PF | PF
6c | Average Adult Worker | Dermal | 2,500-lb throughput | [5 empty] | High-End | 5.8943 | 2.3196 | 2.4835 | 0.013811 | 29.4716 | 11.5978 | 12.4173 | 0.0027623 | 5 | 5 | 5 | 5
6c | Average Adult Worker | Dermal | 2,500-lb throughput | [10 empty] | (PF 5) | (PF 5) | (PF 5) | (PF 5) | PF | PF | PF | PF
6c | Average Adult Worker | Dermal | 25,000-lb throughput |  |  |  | Average Adult Worker | Dermal | Central Tendency | 31.9535 | 12.5744 | 13.463 | 0.0019745 | 159.7673 | 62.8721 | 67.3151 | 0.0003949 | 5 | 5 | 5 | 5
6c | Average Adult Worker | Dermal | 25,000-lb throughput | [10 empty] | (PF 5) | (PF 5) | (PF 5) | (PF 5) | PF | PF | PF | PF
6c | Average Adult Worker | Dermal | 25,000-lb throughput | [5 empty] | High-End | 5.8943 | 2.3196 | 2.4835 | 0.013811 | 29.4716 | 11.5978 | 12.4173 | 0.0027623 | 5 | 5 | 5 | 5
6c | Average Adult Worker | Dermal | 25,000-lb throughput | [10 empty] | (PF 5) | (PF 5) | (PF 5) | (PF 5) | PF | PF | PF | PF
6d | Average Adult Worker | Inhalation | 2,500-lb throughput |  |  | Commercial Use - Paints & Coatings - Spray (2-part reactive coatings, 1-day application) | Average Adult Worker | Inhalation 8-hr TWA | Central Tendency | 89.5917 | 777.6213 | 9461.0592 | 2.8229e-06 | 895.9172 | 7776.213 | 94610.5917 | 2.8229e-07 | 10 | 10 | 10 | 10
6d | Average Adult Worker | Inhalation | 2,500-lb throughput | [10 empty] | (APF 10) | (APF 10) | (APF 10) | (APF 10) | APF | APF | APF | APF
6d | Average Adult Worker | Inhalation | 2,500-lb throughput | [5 empty] | High-End | 13.7023 | 118.9303 | 1446.9855 | 2.3816e-05 | 137.0226 | 1189.3032 | 14469.8552 | 2.3816e-06 | 10 | 10 | 10 | 10
6d | Average Adult Worker | Inhalation | 2,500-lb throughput | [10 empty] | (APF 10) | (APF 10) | (APF 10) | (APF 10) | APF | APF | APF | APF
6d | Average Adult Worker | Inhalation | 25,000-lb throughput |  |  |  | Average Adult Worker | Inhalation 8-hr TWA | Central Tendency | 89.5917 | 777.6213 | 9461.0592 | 2.8229e-06 | 895.9172 | 7776.213 | 94610.5917 | 2.8229e-07 | 10 | 10 | 10 | 10
6d | Average Adult Worker | Inhalation | 25,000-lb throughput | [10 empty] | (APF 10) | (APF 10) | (APF 10) | (APF 10) | APF | APF | APF | APF
6d | Average Adult Worker | Inhalation | 25,000-lb throughput | [5 empty] | High-End | 13.7023 | 118.9303 | 1446.9855 | 2.3816e-05 | 137.0226 | 1189.3032 | 14469.8552 | 2.3816e-06 | 10 | 10 | 10 | 10
6d | Average Adult Worker | Inhalation | 25,000-lb throughput | [10 empty] | (APF 10) | (APF 10) | (APF 10) | (APF 10) | APF | APF | APF | APF
6d | ONU | Inhalation | 2,500-lb throughput |  |  |  | ONU | Inhalation 8-hr TWA | Central Tendency | -- | -- | -- | -- | N/A | N/A | N/A | N/A | N/A | N/A | N/A | N/A
6d | ONU | Inhalation | 2,500-lb throughput
6d | ONU | Inhalation | 2,500-lb throughput | [5 empty] | High-End | -- | -- | -- | -- | N/A | N/A | N/A | N/A | N/A | N/A | N/A | N/A
6d | ONU | Inhalation | 2,500-lb throughput
6d | ONU | Inhalation | 25,000-lb throughput |  |  |  | ONU | Inhalation 8-hr TWA | Central Tendency | -- | -- | -- | -- | N/A | N/A | N/A | N/A | N/A | N/A | N/A | N/A
6d | ONU | Inhalation | 25,000-lb throughput
6d | ONU | Inhalation | 25,000-lb throughput | [5 empty] | High-End | -- | -- | -- | -- | N/A | N/A | N/A | N/A | N/A | N/A | N/A | N/A
6d | ONU | Inhalation | 25,000-lb throughput
6d | Average Adult Worker | Dermal | 2,500-lb throughput |  |  |  | Average Adult Worker | Dermal | Central Tendency | 6.3907 | 55.3274 | 673.1505 | 3.949e-05 | 31.9535 | 276.6372 | 3365.7526 | 7.8979e-06 | 5 | 5 | 5 | 5
6d | Average Adult Worker | Dermal | 2,500-lb throughput | [10 empty] | (PF 5) | (PF 5) | (PF 5) | (PF 5) | PF | PF | PF | PF
6d | Average Adult Worker | Dermal | 2,500-lb throughput | [5 empty] | High-End | 1.1789 | 10.206 | 124.1734 | 0.00027623 | 5.8943 | 51.0302 | 620.867 | 5.5245e-05 | 5 | 5 | 5 | 5
6d | Average Adult Worker | Dermal | 2,500-lb throughput | [10 empty] | (PF 5) | (PF 5) | (PF 5) | (PF 5) | PF | PF | PF | PF
6d | Average Adult Worker | Dermal | 25,000-lb throughput |  |  |  | Average Adult Worker | Dermal | Central Tendency | 6.3907 | 55.3274 | 673.1505 | 3.949e-05 | 31.9535 | 276.6372 | 3365.7526 | 7.8979e-06 | 5 | 5 | 5 | 5
6d | Average Adult Worker | Dermal | 25,000-lb throughput | [10 empty] | (PF 5) | (PF 5) | (PF 5) | (PF 5) | PF | PF | PF | PF
6d | Average Adult Worker | Dermal | 25,000-lb throughput | [5 empty] | High-End | 1.1789 | 10.206 | 124.1734 | 0.00027623 | 5.8943 | 51.0302 | 620.867 | 5.5245e-05 | 5 | 5 | 5 | 5
6d | Average Adult Worker | Dermal | 25,000-lb throughput | [10 empty] | (PF 5) | (PF 5) | (PF 5) | (PF 5) | PF | PF | PF | PF
6e | Average Adult Worker | Inhalation | 2,500-lb throughput |  |  | Commercial Use - Paints & Coatings - Spray (2-part reactive coatings, 2-day application) | Average Adult Worker | Inhalation 8-hr TWA | Central Tendency | 89.5917 | 388.8107 | 4730.5296 | 5.6457e-06 | 895.9172 | 3888.1065 | 47305.2959 | 5.6457e-07 | 10 | 10 | 10 | 10
6e | Average Adult Worker | Inhalation | 2,500-lb throughput | [10 empty] | (APF 10) | (APF 10) | (APF 10) | (APF 10) | APF | APF | APF | APF
6e | Average Adult Worker | Inhalation | 2,500-lb throughput | [5 empty] | High-End | 13.7023 | 59.4652 | 723.4928 | 4.7631e-05 | 137.0226 | 594.6516 | 7234.9276 | 4.7631e-06 | 10 | 10 | 10 | 10
6e | Average Adult Worker | Inhalation | 2,500-lb throughput | [10 empty] | (APF 10) | (APF 10) | (APF 10) | (APF 10) | APF | APF | APF | APF
6e | Average Adult Worker | Inhalation | 25,000-lb throughput |  |  |  | Average Adult Worker | Inhalation 8-hr TWA | Central Tendency | 89.5917 | 388.8107 | 4730.5296 | 5.6457e-06 | 895.9172 | 3888.1065 | 47305.2959 | 5.6457e-07 | 10 | 10 | 10 | 10
6e | Average Adult Worker | Inhalation | 25,000-lb throughput | [10 empty] | (APF 10) | (APF 10) | (APF 10) | (APF 10) | APF | APF | APF | APF
6e | Average Adult Worker | Inhalation | 25,000-lb throughput | [5 empty] | High-End | 13.7023 | 59.4652 | 723.4928 | 4.7631e-05 | 137.0226 | 594.6516 | 7234.9276 | 4.7631e-06 | 10 | 10 | 10 | 10
6e | Average Adult Worker | Inhalation | 25,000-lb throughput | [10 empty] | (APF 10) | (APF 10) | (APF 10) | (APF 10) | APF | APF | APF | APF
6e | ONU | Inhalation | 2,500-lb throughput |  |  |  | ONU | Inhalation 8-hr TWA | Central Tendency | -- | -- | -- | -- | N/A | N/A | N/A | N/A | N/A | N/A | N/A | N/A
6e | ONU | Inhalation | 2,500-lb throughput
6e | ONU | Inhalation | 2,500-lb throughput | [5 empty] | High-End | -- | -- | -- | -- | N/A | N/A | N/A | N/A | N/A | N/A | N/A | N/A
6e | ONU | Inhalation | 2,500-lb throughput
6e | ONU | Inhalation | 25,000-lb throughput |  |  |  | ONU | Inhalation 8-hr TWA | Central Tendency | -- | -- | -- | -- | N/A | N/A | N/A | N/A | N/A | N/A | N/A | N/A
6e | ONU | Inhalation | 25,000-lb throughput
6e | ONU | Inhalation | 25,000-lb throughput | [5 empty] | High-End | -- | -- | -- | -- | N/A | N/A | N/A | N/A | N/A | N/A | N/A | N/A
6e | ONU | Inhalation | 25,000-lb throughput
6e | Average Adult Worker | Dermal | 2,500-lb throughput |  |  |  | Average Adult Worker | Dermal | Central Tendency | 6.3907 | 27.6637 | 336.5753 | 7.8979e-05 | 31.9535 | 138.3186 | 1682.8763 | 1.5796e-05 | 5 | 5 | 5 | 5
6e | Average Adult Worker | Dermal | 2,500-lb throughput | [10 empty] | (PF 5) | (PF 5) | (PF 5) | (PF 5) | PF | PF | PF | PF
6e | Average Adult Worker | Dermal | 2,500-lb throughput | [5 empty] | High-End | 1.1789 | 5.103 | 62.0867 | 0.00055245 | 5.8943 | 25.5151 | 310.4335 | 0.00011049 | 5 | 5 | 5 | 5
6e | Average Adult Worker | Dermal | 2,500-lb throughput | [10 empty] | (PF 5) | (PF 5) | (PF 5) | (PF 5) | PF | PF | PF | PF
6e | Average Adult Worker | Dermal | 25,000-lb throughput |  |  |  | Average Adult Worker | Dermal | Central Tendency | 6.3907 | 27.6637 | 336.5753 | 7.8979e-05 | 31.9535 | 138.3186 | 1682.8763 | 1.5796e-05 | 5 | 5 | 5 | 5
6e | Average Adult Worker | Dermal | 25,000-lb throughput | [10 empty] | (PF 5) | (PF 5) | (PF 5) | (PF 5) | PF | PF | PF | PF
6e | Average Adult Worker | Dermal | 25,000-lb throughput | [5 empty] | High-End | 1.1789 | 5.103 | 62.0867 | 0.00055245 | 5.8943 | 25.5151 | 310.4335 | 0.00011049 | 5 | 5 | 5 | 5
6e | Average Adult Worker | Dermal | 25,000-lb throughput | [10 empty] | (PF 5) | (PF 5) | (PF 5) | (PF 5) | PF | PF | PF | PF
6f | Average Adult Worker | Inhalation | 2,500-lb throughput |  |  | Commercial Use - Paints & Coatings - Spray (2-part reactive coatings, 250-day application) | Average Adult Worker | Inhalation 8-hr TWA | Central Tendency | 89.5917 | 35.3464 | 37.8442 | 0.00070572 | 895.9172 | 353.4642 | 378.4424 | 7.0572e-05 | 10 | 10 | 10 | 10
6f | Average Adult Worker | Inhalation | 2,500-lb throughput | [10 empty] | (APF 10) | (APF 10) | (APF 10) | (APF 10) | APF | APF | APF | APF
6f | Average Adult Worker | Inhalation | 2,500-lb throughput | [5 empty] | High-End | 13.7023 | 5.4059 | 5.7879 | 0.0059539 | 137.0226 | 54.0592 | 57.8794 | 0.00059539 | 10 | 10 | 10 | 10
6f | Average Adult Worker | Inhalation | 2,500-lb throughput | [10 empty] | (APF 10) | (APF 10) | (APF 10) | (APF 10) | APF | APF | APF | APF
6f | Average Adult Worker | Inhalation | 25,000-lb throughput |  |  |  | Average Adult Worker | Inhalation 8-hr TWA | Central Tendency | 89.5917 | 35.3464 | 37.8442 | 0.00070572 | 895.9172 | 353.4642 | 378.4424 | 7.0572e-05 | 10 | 10 | 10 | 10
6f | Average Adult Worker | Inhalation | 25,000-lb throughput | [10 empty] | (APF 10) | (APF 10) | (APF 10) | (APF 10) | APF | APF | APF | APF
6f | Average Adult Worker | Inhalation | 25,000-lb throughput | [5 empty] | High-End | 13.7023 | 5.4059 | 5.7879 | 0.0059539 | 137.0226 | 54.0592 | 57.8794 | 0.00059539 | 10 | 10 | 10 | 10
6f | Average Adult Worker | Inhalation | 25,000-lb throughput | [10 empty] | (APF 10) | (APF 10) | (APF 10) | (APF 10) | APF | APF | APF | APF
6f | ONU | Inhalation | 2,500-lb throughput |  |  |  | ONU | Inhalation 8-hr TWA | Central Tendency | -- | -- | -- | -- | N/A | N/A | N/A | N/A | N/A | N/A | N/A | N/A
6f | ONU | Inhalation | 2,500-lb throughput
6f | ONU | Inhalation | 2,500-lb throughput | [5 empty] | High-End | -- | -- | -- | -- | N/A | N/A | N/A | N/A | N/A | N/A | N/A | N/A
6f | ONU | Inhalation | 2,500-lb throughput
6f | ONU | Inhalation | 25,000-lb throughput |  |  |  | ONU | Inhalation 8-hr TWA | Central Tendency | -- | -- | -- | -- | N/A | N/A | N/A | N/A | N/A | N/A | N/A | N/A
6f | ONU | Inhalation | 25,000-lb throughput
6f | ONU | Inhalation | 25,000-lb throughput | [5 empty] | High-End | -- | -- | -- | -- | N/A | N/A | N/A | N/A | N/A | N/A | N/A | N/A
6f | ONU | Inhalation | 25,000-lb throughput
6f | Average Adult Worker | Dermal | 2,500-lb throughput |  |  |  | Average Adult Worker | Dermal | Central Tendency | 6.3907 | 2.5149 | 2.6926 | 0.0098724 | 31.9535 | 12.5744 | 13.463 | 0.0019745 | 5 | 5 | 5 | 5
6f | Average Adult Worker | Dermal | 2,500-lb throughput | [10 empty] | (PF 5) | (PF 5) | (PF 5) | (PF 5) | PF | PF | PF | PF
6f | Average Adult Worker | Dermal | 2,500-lb throughput | [5 empty] | High-End | 1.1789 | 0.46391 | 0.49669 | 0.069057 | 5.8943 | 2.3196 | 2.4835 | 0.013811 | 5 | 5 | 5 | 5
6f | Average Adult Worker | Dermal | 2,500-lb throughput | [10 empty] | (PF 5) | (PF 5) | (PF 5) | (PF 5) | PF | PF | PF | PF
6f | Average Adult Worker | Dermal | 25,000-lb throughput |  |  |  | Average Adult Worker | Dermal | Central Tendency | 6.3907 | 2.5149 | 2.6926 | 0.0098724 | 31.9535 | 12.5744 | 13.463 | 0.0019745 | 5 | 5 | 5 | 5
6f | Average Adult Worker | Dermal | 25,000-lb throughput | [10 empty] | (PF 5) | (PF 5) | (PF 5) | (PF 5) | PF | PF | PF | PF
6f | Average Adult Worker | Dermal | 25,000-lb throughput | [5 empty] | High-End | 1.1789 | 0.46391 | 0.49669 | 0.069057 | 5.8943 | 2.3196 | 2.4835 | 0.013811 | 5 | 5 | 5 | 5
6f | Average Adult Worker | Dermal | 25,000-lb throughput | [10 empty] | (PF 5) | (PF 5) | (PF 5) | (PF 5) | PF | PF | PF | PF
7 | Average Adult Worker | Inhalation | 2,500-lb throughput | Industrial Use / Other Use | Aircraft interiors and aerospace products | Industrial/Commercial Use - Installation of Aerospace Products* | Average Adult Worker | Inhalation 8-hr TWA | Central Tendency | 5823461.5385 | 2297517.4825 | 2459875.3846 | 1.0857e-08 | 58234615.3846 | 22975174.8252 | 24598753.8462 | 1.0857e-09 | 10 | 10 | 10 | 10
7 | Average Adult Worker | Inhalation | 2,500-lb throughput | [10 empty] | (APF 10) | (APF 10) | (APF 10) | (APF 10) | APF | APF | APF | APF
7 | Average Adult Worker | Inhalation | 2,500-lb throughput | [5 empty] | High-End | 5823461.5385 | 2297517.4825 | 2459875.3846 | 1.4009e-08 | 58234615.3846 | 22975174.8252 | 24598753.8462 | 1.4009e-09 | 10 | 10 | 10 | 10
7 | Average Adult Worker | Inhalation | 2,500-lb throughput | [10 empty] | (APF 10) | (APF 10) | (APF 10) | (APF 10) | APF | APF | APF | APF
7 | Average Adult Worker | Inhalation | 25,000-lb throughput |  |  |  | Average Adult Worker | Inhalation 8-hr TWA | Central Tendency | 5823461.5385 | 2297517.4825 | 2459875.3846 | 1.0857e-08 | 58234615.3846 | 22975174.8252 | 24598753.8462 | 1.0857e-09 | 10 | 10 | 10 | 10
7 | Average Adult Worker | Inhalation | 25,000-lb throughput | [10 empty] | (APF 10) | (APF 10) | (APF 10) | (APF 10) | APF | APF | APF | APF
7 | Average Adult Worker | Inhalation | 25,000-lb throughput | [5 empty] | High-End | 5823461.5385 | 2297517.4825 | 2459875.3846 | 1.4009e-08 | 58234615.3846 | 22975174.8252 | 24598753.8462 | 1.4009e-09 | 10 | 10 | 10 | 10
7 | Average Adult Worker | Inhalation | 25,000-lb throughput | [10 empty] | (APF 10) | (APF 10) | (APF 10) | (APF 10) | APF | APF | APF | APF
7 | ONU | Inhalation | 2,500-lb throughput |  |  |  | ONU | Inhalation 8-hr TWA | Central Tendency | -- | -- | -- | -- | N/A | N/A | N/A | N/A | N/A | N/A | N/A | N/A
7 | ONU | Inhalation | 2,500-lb throughput
7 | ONU | Inhalation | 2,500-lb throughput | [5 empty] | High-End | -- | -- | -- | -- | N/A | N/A | N/A | N/A | N/A | N/A | N/A | N/A
7 | ONU | Inhalation | 2,500-lb throughput
7 | ONU | Inhalation | 25,000-lb throughput |  |  |  | ONU | Inhalation 8-hr TWA | Central Tendency | -- | -- | -- | -- | N/A | N/A | N/A | N/A | N/A | N/A | N/A | N/A
7 | ONU | Inhalation | 25,000-lb throughput
7 | ONU | Inhalation | 25,000-lb throughput | [5 empty] | High-End | -- | -- | -- | -- | N/A | N/A | N/A | N/A | N/A | N/A | N/A | N/A
7 | ONU | Inhalation | 25,000-lb throughput
7 | Average Adult Worker | Dermal | 2,500-lb throughput |  |  |  | Average Adult Worker | Dermal | Central Tendency | -- | -- | -- | -- | -- | -- | -- | -- | -- | -- | -- | --
7 | Average Adult Worker | Dermal | 2,500-lb throughput
7 | Average Adult Worker | Dermal | 2,500-lb throughput | [5 empty] | High-End | -- | -- | -- | -- | -- | -- | -- | -- | -- | -- | -- | --
7 | Average Adult Worker | Dermal | 2,500-lb throughput
7 | Average Adult Worker | Dermal | 25,000-lb throughput |  |  |  | Average Adult Worker | Dermal | Central Tendency | -- | -- | -- | -- | -- | -- | -- | -- | -- | -- | -- | --
7 | Average Adult Worker | Dermal | 25,000-lb throughput
7 | Average Adult Worker | Dermal | 25,000-lb throughput | [5 empty] | High-End | -- | -- | -- | -- | -- | -- | -- | -- | -- | -- | -- | --
7 | Average Adult Worker | Dermal | 25,000-lb throughput
8 | Average Adult Worker | Inhalation | 2,500-lb throughput | Commercial Use / Other Use | e.g., Laboratory Chemicals | Laboratory Chemicals | Average Adult Worker | Inhalation 8-hr TWA | Central Tendency | 101642.9996 | 51188.2817 | 54805.5869 | 3.9878e-07 | 1016429.9962 | 511882.8169 | 548055.8693 | 3.9878e-08 | 10 | 10 | 10 | 10
8 | Average Adult Worker | Inhalation | 2,500-lb throughput | [10 empty] | (APF 10) | (APF 10) | (APF 10) | (APF 10) | APF | APF | APF | APF
8 | Average Adult Worker | Inhalation | 2,500-lb throughput | [5 empty] | High-End | 64838.3415 | 32281.6697 | 34562.9077 | 6.7508e-07 | 648383.4148 | 322816.6975 | 345629.0774 | 6.7508e-08 | 10 | 10 | 10 | 10
8 | Average Adult Worker | Inhalation | 2,500-lb throughput | [10 empty] | (APF 10) | (APF 10) | (APF 10) | (APF 10) | APF | APF | APF | APF
8 | Average Adult Worker | Inhalation | 25,000-lb throughput |  |  |  | Average Adult Worker | Inhalation 8-hr TWA | Central Tendency | 101985.2513 | 51364.1761 | 54993.9112 | 3.9441e-07 | 1019852.5128 | 513641.7613 | 549939.1124 | 3.9441e-08 | 10 | 10 | 10 | 10
8 | Average Adult Worker | Inhalation | 25,000-lb throughput | [10 empty] | (APF 10) | (APF 10) | (APF 10) | (APF 10) | APF | APF | APF | APF
8 | Average Adult Worker | Inhalation | 25,000-lb throughput | [5 empty] | High-End | 65364.9271 | 32501.4318 | 34798.1997 | 6.6688e-07 | 653649.2715 | 325014.3185 | 347981.997 | 6.6688e-08 | 10 | 10 | 10 | 10
8 | Average Adult Worker | Inhalation | 25,000-lb throughput | [10 empty] | (APF 10) | (APF 10) | (APF 10) | (APF 10) | APF | APF | APF | APF
8 | ONU | Inhalation | 2,500-lb throughput |  |  |  | ONU | Inhalation 8-hr TWA | Central Tendency | -- | -- | -- | -- | N/A | N/A | N/A | N/A | N/A | N/A | N/A | N/A
8 | ONU | Inhalation | 2,500-lb throughput
8 | ONU | Inhalation | 2,500-lb throughput | [5 empty] | High-End | -- | -- | -- | -- | N/A | N/A | N/A | N/A | N/A | N/A | N/A | N/A
8 | ONU | Inhalation | 2,500-lb throughput
8 | ONU | Inhalation | 25,000-lb throughput |  |  |  | ONU | Inhalation 8-hr TWA | Central Tendency | -- | -- | -- | -- | N/A | N/A | N/A | N/A | N/A | N/A | N/A | N/A
8 | ONU | Inhalation | 25,000-lb throughput
8 | ONU | Inhalation | 25,000-lb throughput | [5 empty] | High-End | -- | -- | -- | -- | N/A | N/A | N/A | N/A | N/A | N/A | N/A | N/A
8 | ONU | Inhalation | 25,000-lb throughput
8 | Average Adult Worker | Dermal | 2,500-lb throughput |  |  |  | Average Adult Worker | Dermal | Central Tendency | 4.3365 | 1.7065 | 2.7352 | 0.0097186 | 21.6827 | 8.5326 | 13.6761 | 0.0019437 | 5 | 5 | 5 | 5
8 | Average Adult Worker | Dermal | 2,500-lb throughput | [10 empty] | (PF 5) | (PF 5) | (PF 5) | (PF 5) | PF | PF | PF | PF
8 | Average Adult Worker | Dermal | 2,500-lb throughput | [5 empty] | High-End | 1.4455 | 0.56884 | 0.7613 | 0.045054 | 7.2276 | 2.8442 | 3.8065 | 0.0090109 | 5 | 5 | 5 | 5
8 | Average Adult Worker | Dermal | 2,500-lb throughput | [10 empty] | (PF 5) | (PF 5) | (PF 5) | (PF 5) | PF | PF | PF | PF
8 | Average Adult Worker | Dermal | 25,000-lb throughput |  |  |  | Average Adult Worker | Dermal | Central Tendency | 4.3365 | 1.7065 | 2.7352 | 0.0097186 | 21.6827 | 8.5326 | 13.6761 | 0.0019437 | 5 | 5 | 5 | 5
8 | Average Adult Worker | Dermal | 25,000-lb throughput | [10 empty] | (PF 5) | (PF 5) | (PF 5) | (PF 5) | PF | PF | PF | PF
8 | Average Adult Worker | Dermal | 25,000-lb throughput | [5 empty] | High-End | 1.4455 | 0.56884 | 0.7613 | 0.045054 | 7.2276 | 2.8442 | 3.8065 | 0.0090109 | 5 | 5 | 5 | 5
8 | Average Adult Worker | Dermal | 25,000-lb throughput | [10 empty] | (PF 5) | (PF 5) | (PF 5) | (PF 5) | PF | PF | PF | PF
N/A = not assessed because ONUs are not assumed to be wearing PPE
- - = exposure data were not available
*Only one data point identified. However, different parameters are used for calculating high-end and central tendency ADC and LADC. Therefore, a high-end and central tendency are presented based on the single data point.
Click here to autofill respirator APF and glove PF values.
Click here to autofill respirator APF and glove PF values.

## Inhalation Exposure
[6 empty] | Exposure Frequency |  | Eight Hour TWA Exposures |  | 24-hr Acute Exposures |  |  |  | Chronic, Non-Cancer Exposures |  |  |  | Chronic, Cancer Exposures
COU Group (Internal) | [5 empty] | Exposure (day/yr) |  | CTCEP, 8-hr TWA (mg/m3) |  | Pre-adjusted ACTCEP (mg/m3) |  | Breathing Rate adjusted ACTCEP (mg/m3) |  | Pre-adjusted ADCTCEP (mg/m3) |  | Breathing Rate adjusted ADCTCEP (mg/m3) |  | Pre-adjusted LADCTCEP (mg/m3) |  | Breathing Rate adjusted LADCTCEP (mg/m3) |  | Subchronic Exposure Days (day/yr) |  | Pre-adjusted ADCTCEP, subchronic (mg/m3) |  | Breathing Rate adjusted ADCTCEP, subchronic (mg/m3)
| OES Number | Condition of Use | Category | Throughput | Description/Number of Sites | High End | Central Tendency | High End | Central Tendency | High End | Central Tendency | High End | Central Tendency | High End | Central Tendency | High End | Central Tendency | High End | Central Tendency | High End | Central Tendency | High End | Central Tendency | High End | Central Tendency | High End | Central Tendency | 8 hr Data Points | Total Datapoints | Sources & Notes | Data Type
1A | 1 | 1 - Manufacturing - Import - Repackaging | Average Adult Worker | 2,500-lb throughput | 8-hr shift; 1 site | 7 | 4 | 0.040826 | 0.011095 | 0.013609 | 0.0036983 | 0.027773 | 0.0075476 | 0.00014979 | 4.3674e-05 | 0.00030569 | 8.9131e-05 | 5.9755e-05 | 1.6506e-05 | 0.00012195 | 3.3687e-05 | 7 | 4 | 0.0018224 | 0.00053137 | 0.0037192 | 0.0010844 | none | none | See Monte Carlo simulation | Modeled Data
1A | 1 | 1 - Manufacturing - Import - Repackaging | Female of Reproductive Age | 2,500-lb throughput | 8-hr shift; 1 site | 7 | 4 | 0.040826 | 0.011095 | 0.013609 | 0.0036983 | 0.027773 | 0.0075476 | 0.00014979 | 4.3674e-05 | 0.00030569 | 8.9131e-05 | 5.9755e-05 | 1.6506e-05 | 0.00012195 | 3.3687e-05 | 7 | 4 | 0.0018224 | 0.00053137 | 0.0037192 | 0.0010844 | none | none | See Monte Carlo simulation | Modeled Data
1A | 1 | 1 - Manufacturing - Import - Repackaging | Average Adult Worker | 25,000-lb throughput | 8-hr shift; 1 site | 68 | 38 | 0.040982 | 0.011135 | 0.013661 | 0.0037117 | 0.027879 | 0.0075749 | 0.001342 | 0.00039177 | 0.0027388 | 0.00079952 | 0.00053394 | 0.00014842 | 0.0010897 | 0.00030289 | 22 | 22 | 0.010018 | 0.0027219 | 0.020445 | 0.0055549 | none | none | See Monte Carlo simulation | Modeled Data
1A | 1 | 1 - Manufacturing - Import - Repackaging | Female of Reproductive Age | 25,000-lb throughput | 8-hr shift; 1 site | 68 | 38 | 0.040982 | 0.011135 | 0.013661 | 0.0037117 | 0.027879 | 0.0075749 | 0.001342 | 0.00039177 | 0.0027388 | 0.00079952 | 0.00053394 | 0.00014842 | 0.0010897 | 0.00030289 | 22 | 22 | 0.010018 | 0.0027219 | 0.020445 | 0.0055549 | none | none | See Monte Carlo simulation | Modeled Data
1B | 2a | 2a - Processing - Incorporation - Paints & Coatings - 1-part coatings | Average Adult Worker | 2,500-lb throughput | 8-hr shift; 1 site | 38 | 6 | 0.10396 | 0.016546 | 0.034652 | 0.0055153 | 0.070719 | 0.011256 | 0.00039263 | 9.5178e-05 | 0.00080128 | 0.00019424 | 0.00015544 | 3.5834e-05 | 0.00031723 | 7.313e-05 | 22 | 6 | 0.0045307 | 0.0010886 | 0.0092463 | 0.0022217 | none | none | See Monte Carlo simulation | Modeled Data
1B | 2a | 2a - Processing - Incorporation - Paints & Coatings - 1-part coatings | Female of Reproductive Age | 2,500-lb throughput | 8-hr shift; 1 site | 38 | 6 | 0.10396 | 0.016546 | 0.034652 | 0.0055153 | 0.070719 | 0.011256 | 0.00039263 | 9.5178e-05 | 0.00080128 | 0.00019424 | 0.00015544 | 3.5834e-05 | 0.00031723 | 7.313e-05 | 22 | 6 | 0.0045307 | 0.0010886 | 0.0092463 | 0.0022217 | none | none | See Monte Carlo simulation | Modeled Data
1B | 2a | 2a - Processing - Incorporation - Paints & Coatings - 1-part coatings | Average Adult Worker | 25,000-lb throughput | 8-hr shift; 1 site | 250 | 57 | 0.10923 | 0.016719 | 0.036409 | 0.0055729 | 0.074303 | 0.011373 | 0.0034547 | 0.00082875 | 0.0070504 | 0.0016913 | 0.0013705 | 0.00031146 | 0.0027969 | 0.00063564 | 22 | 22 | 0.02116 | 0.003796 | 0.043185 | 0.007747 | none | none | See Monte Carlo simulation | Modeled Data
1B | 2a | 2a - Processing - Incorporation - Paints & Coatings - 1-part coatings | Female of Reproductive Age | 25,000-lb throughput | 8-hr shift; 1 site | 250 | 57 | 0.10923 | 0.016719 | 0.036409 | 0.0055729 | 0.074303 | 0.011373 | 0.0034547 | 0.00082875 | 0.0070504 | 0.0016913 | 0.0013705 | 0.00031146 | 0.0027969 | 0.00063564 | 22 | 22 | 0.02116 | 0.003796 | 0.043185 | 0.007747 | none | none | See Monte Carlo simulation | Modeled Data
1B | 2b | 2b - Processing - Incorporation - Paints & Coatings - 2-part reactive coatings | Average Adult Worker | 2,500-lb throughput | 8-hr shift; 1 site | 2 | 1 | 0.40199 | 0.095695 | 0.134 | 0.031898 | 0.27347 | 0.065099 | 0.00038542 | 9.2361e-05 | 0.00078658 | 0.00018849 | 0.00015342 | 3.4893e-05 | 0.00031311 | 7.121e-05 | 2 | 1 | 0.0046893 | 0.0011237 | 0.0095701 | 0.0022933 | none | none | See Monte Carlo simulation | Modeled Data
1B | 2b | 2b - Processing - Incorporation - Paints & Coatings - 2-part reactive coatings | Female of Reproductive Age | 2,500-lb throughput | 8-hr shift; 1 site | 2 | 1 | 0.40199 | 0.095695 | 0.134 | 0.031898 | 0.27347 | 0.065099 | 0.00038542 | 9.2361e-05 | 0.00078658 | 0.00018849 | 0.00015342 | 3.4893e-05 | 0.00031311 | 7.121e-05 | 2 | 1 | 0.0046893 | 0.0011237 | 0.0095701 | 0.0022933 | none | none | See Monte Carlo simulation | Modeled Data
1B | 2b | 2b - Processing - Incorporation - Paints & Coatings - 2-part reactive coatings | Average Adult Worker | 25,000-lb throughput | 8-hr shift; 1 site | 12 | 4 | 0.51731 | 0.12581 | 0.17244 | 0.041936 | 0.35191 | 0.085584 | 0.0020549 | 0.00049198 | 0.0041937 | 0.0010041 | 0.00081518 | 0.00018587 | 0.0016636 | 0.00037933 | 12 | 4 | 0.024936 | 0.0059822 | 0.05089 | 0.012209 | none | none | See Monte Carlo simulation | Modeled Data
1B | 2b | 2b - Processing - Incorporation - Paints & Coatings - 2-part reactive coatings | Female of Reproductive Age | 25,000-lb throughput | 8-hr shift; 1 site | 12 | 4 | 0.51731 | 0.12581 | 0.17244 | 0.041936 | 0.35191 | 0.085584 | 0.0020549 | 0.00049198 | 0.0041937 | 0.0010041 | 0.00081518 | 0.00018587 | 0.0016636 | 0.00037933 | 12 | 4 | 0.024936 | 0.0059822 | 0.05089 | 0.012209 | none | none | See Monte Carlo simulation | Modeled Data
2A | 3 | 3 - Formulation of TCEP into 2-part Reactive Resins | Average Adult Worker | 2,500-lb throughput | 8-hr shift; 1 site | 6 | 1 | 0.4055 | 0.074404 | 0.13517 | 0.024801 | 0.27585 | 0.050615 | 0.00041112 | 8.9982e-05 | 0.00083901 | 0.00018364 | 0.00016185 | 3.3879e-05 | 0.00033032 | 6.9142e-05 | 6 | 1 | 0.0049981 | 0.0010946 | 0.0102 | 0.0022339 | none | none | See Monte Carlo simulation | Modeled Data
2A | 3 | 3 - Formulation of TCEP into 2-part Reactive Resins | Female of Reproductive Age | 2,500-lb throughput | 8-hr shift; 1 site | 6 | 1 | 0.4055 | 0.074404 | 0.13517 | 0.024801 | 0.27585 | 0.050615 | 0.00041112 | 8.9982e-05 | 0.00083901 | 0.00018364 | 0.00016185 | 3.3879e-05 | 0.00033032 | 6.9142e-05 | 6 | 1 | 0.0049981 | 0.0010946 | 0.0102 | 0.0022339 | none | none | See Monte Carlo simulation | Modeled Data
2A | 3 | 3 - Formulation of TCEP into 2-part Reactive Resins | Average Adult Worker | 25,000-lb throughput | 8-hr shift; 1 site | 56 | 6 | 0.52404 | 0.094401 | 0.17468 | 0.031467 | 0.35649 | 0.064218 | 0.0023471 | 0.00054966 | 0.00479 | 0.0011218 | 0.00093327 | 0.00020702 | 0.0019046 | 0.00042248 | 22 | 6 | 0.025772 | 0.0059714 | 0.052596 | 0.012187 | none | none | See Monte Carlo simulation | Modeled Data
2A | 3 | 3 - Formulation of TCEP into 2-part Reactive Resins | Female of Reproductive Age | 25,000-lb throughput | 8-hr shift; 1 site | 56 | 6 | 0.52404 | 0.094401 | 0.17468 | 0.031467 | 0.35649 | 0.064218 | 0.0023471 | 0.00054966 | 0.00479 | 0.0011218 | 0.00093327 | 0.00020702 | 0.0019046 | 0.00042248 | 22 | 6 | 0.025772 | 0.0059714 | 0.052596 | 0.012187 | none | none | See Monte Carlo simulation | Modeled Data
2B | 4 | 4 - Processing into 2-part Resin Article | Average Adult Worker | 2,500-lb throughput | 8-hr shift; 1 site | 250 | 72 | 0.01782 | 0.0034224 | 0.00594 | 0.0011408 | 0.012122 | 0.0023282 | 0.0011514 | 0.00019056 | 0.0023498 | 0.0003889 | 0.00044981 | 7.1755e-05 | 0.00091797 | 0.00014644 | 22 | 22 | 0.0039791 | 0.00080688 | 0.0081206 | 0.0016467 | none | none | See Monte Carlo simulation | Modeled Data
2B | 4 | 4 - Processing into 2-part Resin Article | Female of Reproductive Age | 2,500-lb throughput | 8-hr shift; 1 site | 250 | 72 | 0.01782 | 0.0034224 | 0.00594 | 0.0011408 | 0.012122 | 0.0023282 | 0.0011514 | 0.00019056 | 0.0023498 | 0.0003889 | 0.00044981 | 7.1755e-05 | 0.00091797 | 0.00014644 | 22 | 22 | 0.0039791 | 0.00080688 | 0.0081206 | 0.0016467 | none | none | See Monte Carlo simulation | Modeled Data
2B | 4 | 4 - Processing into 2-part Resin Article | Average Adult Worker | 25,000-lb throughput | 8-hr shift; 1 site | 250 | 250 | 0.0189 | 0.0039727 | 0.0062999 | 0.0013242 | 0.012857 | 0.0027025 | 0.0038381 | 0.00085114 | 0.0078328 | 0.001737 | 0.0015122 | 0.00031936 | 0.0030861 | 0.00065175 | 22 | 22 | 0.0046199 | 0.0009711 | 0.0094284 | 0.0019818 | none | none | See Monte Carlo simulation | Modeled Data
2B | 4 | 4 - Processing into 2-part Resin Article | Female of Reproductive Age | 25,000-lb throughput | 8-hr shift; 1 site | 250 | 250 | 0.0189 | 0.0039727 | 0.0062999 | 0.0013242 | 0.012857 | 0.0027025 | 0.0038381 | 0.00085114 | 0.0078328 | 0.001737 | 0.0015122 | 0.00031936 | 0.0030861 | 0.00065175 | 22 | 22 | 0.0046199 | 0.0009711 | 0.0094284 | 0.0019818 | none | none | See Monte Carlo simulation | Modeled Data
3A | 5 | 5 - Processing - Recycling Electronics | Average Adult Worker | 2,500-lb throughput | 8-hr shift | 250 | 250 | 0.00096775 | 1e-07 | 0.00032258 | 3.3333e-08 | 0.00065833 | 6.8027e-08 | 0.00022095 | 2.2831e-08 | 0.00045091 | 4.6594e-08 | 0.00011331 | 9.0739e-09 | 0.00023124 | 1.8518e-08 | 22 | 22 | 0.00023656 | 2.4444e-08 | 0.00048278 | 4.9887e-08 |  | 55 | Makinen et al., 2009 (HEROID 2560628); HHE Reports (HEROID 5098163) and (HEROID 6558307) | Monitoring Data
3A | 5 | 5 - Processing - Recycling Electronics | Female of Reproductive Age | 2,500-lb throughput | 8-hr shift | 250 | 250 | 0.00096775 | 1e-07 | 0.00032258 | 3.3333e-08 | 0.00065833 | 6.8027e-08 | 0.00022095 | 2.2831e-08 | 0.00045091 | 4.6594e-08 | 0.00011331 | 9.0739e-09 | 0.00023124 | 1.8518e-08 | 22 | 22 | 0.00023656 | 2.4444e-08 | 0.00048278 | 4.9887e-08 |  | 55 | Makinen et al., 2009 (HEROID 2560628); HHE Reports (HEROID 5098163) and (HEROID 6558307) | Monitoring Data
3A | 5 | 5 - Processing - Recycling Electronics | ONU | 2,500-lb throughput | 8-hr shift | 250 | 250 | 0.00019 | 1e-07 | 6.3333e-05 | 3.3333e-08 | 0.00012925 | 6.8027e-08 | 4.3379e-05 | 2.2831e-08 | 8.8529e-05 | 4.6594e-08 | 2.2246e-05 | 9.0739e-09 | 4.5399e-05 | 1.8518e-08 | 22 | 22 | 4.6444e-05 | 2.4444e-08 | 9.4785e-05 | 4.9887e-08 |  | 21 | Makinen et al., 2009 (HEROID 2560628); HHE Reports (HEROID 5098163) and (HEROID 6558307) | Monitoring Data
3A | 5 | 5 - Processing - Recycling Electronics | Average Adult Worker | 25,000-lb throughput | 8-hr shift | 250 | 250 | 0.00096775 | 1e-07 | 0.00032258 | 3.3333e-08 | 0.00065833 | 6.8027e-08 | 0.00022095 | 2.2831e-08 | 0.00045091 | 4.6594e-08 | 0.00011331 | 9.0739e-09 | 0.00023124 | 1.8518e-08 | 22 | 22 | 0.00023656 | 2.4444e-08 | 0.00048278 | 4.9887e-08 |  | 55 | Makinen et al., 2009 (HEROID 2560628); HHE Reports (HEROID 5098163) and (HEROID 6558307) | Monitoring Data
3A | 5 | 5 - Processing - Recycling Electronics | Female of Reproductive Age | 25,000-lb throughput | 8-hr shift | 250 | 250 | 0.00096775 | 1e-07 | 0.00032258 | 3.3333e-08 | 0.00065833 | 6.8027e-08 | 0.00022095 | 2.2831e-08 | 0.00045091 | 4.6594e-08 | 0.00011331 | 9.0739e-09 | 0.00023124 | 1.8518e-08 | 22 | 22 | 0.00023656 | 2.4444e-08 | 0.00048278 | 4.9887e-08 |  | 55 | Makinen et al., 2009 (HEROID 2560628); HHE Reports (HEROID 5098163) and (HEROID 6558307) | Monitoring Data
3A | 5 | 5 - Processing - Recycling Electronics | ONU | 25,000-lb throughput | 8-hr shift | 250 | 250 | 0.00019 | 1e-07 | 6.3333e-05 | 3.3333e-08 | 0.00012925 | 6.8027e-08 | 4.3379e-05 | 2.2831e-08 | 8.8529e-05 | 4.6594e-08 | 2.2246e-05 | 9.0739e-09 | 4.5399e-05 | 1.8518e-08 | 22 | 22 | 4.6444e-05 | 2.4444e-08 | 9.4785e-05 | 4.9887e-08 |  | 21 | Makinen et al., 2009 (HEROID 2560628); HHE Reports (HEROID 5098163) and (HEROID 6558307) | Monitoring Data
1C | 6a | 6a - Commercial Use - Paints & Coatings - Spray (1-part coatings, 1-day application) | Average Adult Worker | 2,500-lb throughput | Spray 1-day application; waterborne paints & coatings (mist) | 1 | 1 | 1.105 | 0.169 | 0.36833 | 0.056333 | 0.7517 | 0.11497 | 0.0010091 | 0.00015434 | 0.0020595 | 0.00031498 | 0.0005175 | 6.1339e-05 | 0.0010561 | 0.00012518 | 1 | 1 | 0.012278 | 0.0018778 | 0.025057 | 0.0038322 |  |  | Auto Refinishing Model Data | Monitoring Data
1C | 6a | 6a - Commercial Use - Paints & Coatings - Spray (1-part coatings, 1-day application) | Female of Reproductive Age | 2,500-lb throughput | Spray 1-day application; waterborne paints & coatings (mist) | 1 | 1 | 1.105 | 0.169 | 0.36833 | 0.056333 | 0.7517 | 0.11497 | 0.0010091 | 0.00015434 | 0.0020595 | 0.00031498 | 0.0005175 | 6.1339e-05 | 0.0010561 | 0.00012518 | 1 | 1 | 0.012278 | 0.0018778 | 0.025057 | 0.0038322 |  |  | Auto Refinishing Model Data | Monitoring Data
1C | 6a | 6a - Commercial Use - Paints & Coatings - Spray (1-part coatings, 1-day application) | Average Adult Worker | 25,000-lb throughput | Spray 1-day application; waterborne paints & coatings (mist) | 1 | 1 | 1.105 | 0.169 | 0.36833 | 0.056333 | 0.7517 | 0.11497 | 0.0010091 | 0.00015434 | 0.0020595 | 0.00031498 | 0.0005175 | 6.1339e-05 | 0.0010561 | 0.00012518 | 1 | 1 | 0.012278 | 0.0018778 | 0.025057 | 0.0038322 |  |  | Auto Refinishing Model Data | Monitoring Data
1C | 6a | 6a - Commercial Use - Paints & Coatings - Spray (1-part coatings, 1-day application) | Female of Reproductive Age | 25,000-lb throughput | Spray 1-day application; waterborne paints & coatings (mist) | 1 | 1 | 1.105 | 0.169 | 0.36833 | 0.056333 | 0.7517 | 0.11497 | 0.0010091 | 0.00015434 | 0.0020595 | 0.00031498 | 0.0005175 | 6.1339e-05 | 0.0010561 | 0.00012518 | 1 | 1 | 0.012278 | 0.0018778 | 0.025057 | 0.0038322 |  |  | Auto Refinishing Model Data | Monitoring Data
1C | 6b | 6b - Commercial Use - Paints & Coatings - Spray (1-part coatings, 2-day application) | Average Adult Worker | 2,500-lb throughput | Spray 2-day application; waterborne paints & coatings (mist) | 2 | 2 | 1.105 | 0.169 | 0.36833 | 0.056333 | 0.7517 | 0.11497 | 0.0020183 | 0.00030868 | 0.0041189 | 0.00062995 | 0.001035 | 0.00012268 | 0.0021123 | 0.00025036 | 2 | 2 | 0.024556 | 0.0037556 | 0.050113 | 0.0076644 |  |  | Auto Refinishing Model Data | Monitoring Data
1C | 6b | 6b - Commercial Use - Paints & Coatings - Spray (1-part coatings, 2-day application) | Female of Reproductive Age | 2,500-lb throughput | Spray 2-day application; waterborne paints & coatings (mist) | 2 | 2 | 1.105 | 0.169 | 0.36833 | 0.056333 | 0.7517 | 0.11497 | 0.0020183 | 0.00030868 | 0.0041189 | 0.00062995 | 0.001035 | 0.00012268 | 0.0021123 | 0.00025036 | 2 | 2 | 0.024556 | 0.0037556 | 0.050113 | 0.0076644 |  |  | Auto Refinishing Model Data | Monitoring Data
1C | 6b | 6b - Commercial Use - Paints & Coatings - Spray (1-part coatings, 2-day application) | Average Adult Worker | 25,000-lb throughput | Spray 2-day application; waterborne paints & coatings (mist) | 2 | 2 | 1.105 | 0.169 | 0.36833 | 0.056333 | 0.7517 | 0.11497 | 0.0020183 | 0.00030868 | 0.0041189 | 0.00062995 | 0.001035 | 0.00012268 | 0.0021123 | 0.00025036 | 2 | 2 | 0.024556 | 0.0037556 | 0.050113 | 0.0076644 |  |  | Auto Refinishing Model Data | Monitoring Data
1C | 6b | 6b - Commercial Use - Paints & Coatings - Spray (1-part coatings, 2-day application) | Female of Reproductive Age | 25,000-lb throughput | Spray 2-day application; waterborne paints & coatings (mist) | 2 | 2 | 1.105 | 0.169 | 0.36833 | 0.056333 | 0.7517 | 0.11497 | 0.0020183 | 0.00030868 | 0.0041189 | 0.00062995 | 0.001035 | 0.00012268 | 0.0021123 | 0.00025036 | 2 | 2 | 0.024556 | 0.0037556 | 0.050113 | 0.0076644 |  |  | Auto Refinishing Model Data | Monitoring Data
1C | 6c | 6c - Commercial Use - Paints & Coatings - Spray (1-part coatings, 250-day application) | Average Adult Worker | 2,500-lb throughput | Spray 250-day application; waterborne paints & coatings (mist) | 250 | 250 | 1.105 | 0.169 | 0.36833 | 0.056333 | 0.7517 | 0.11497 | 0.25228 | 0.038584 | 0.51486 | 0.078744 | 0.12938 | 0.015335 | 0.26403 | 0.031296 | 22 | 22 | 0.27011 | 0.041311 | 0.55125 | 0.084308 |  |  | Auto Refinishing Model Data | Monitoring Data
1C | 6c | 6c - Commercial Use - Paints & Coatings - Spray (1-part coatings, 250-day application) | Female of Reproductive Age | 2,500-lb throughput | Spray 250-day application; waterborne paints & coatings (mist) | 250 | 250 | 1.105 | 0.169 | 0.36833 | 0.056333 | 0.7517 | 0.11497 | 0.25228 | 0.038584 | 0.51486 | 0.078744 | 0.12938 | 0.015335 | 0.26403 | 0.031296 | 22 | 22 | 0.27011 | 0.041311 | 0.55125 | 0.084308 |  |  | Auto Refinishing Model Data | Monitoring Data
1C | 6c | 6c - Commercial Use - Paints & Coatings - Spray (1-part coatings, 250-day application) | Average Adult Worker | 25,000-lb throughput | Spray 250-day application; waterborne paints & coatings (mist) | 250 | 250 | 1.105 | 0.169 | 0.36833 | 0.056333 | 0.7517 | 0.11497 | 0.25228 | 0.038584 | 0.51486 | 0.078744 | 0.12938 | 0.015335 | 0.26403 | 0.031296 | 22 | 22 | 0.27011 | 0.041311 | 0.55125 | 0.084308 |  |  | Auto Refinishing Model Data | Monitoring Data
1C | 6c | 6c - Commercial Use - Paints & Coatings - Spray (1-part coatings, 250-day application) | Female of Reproductive Age | 25,000-lb throughput | Spray 250-day application; waterborne paints & coatings (mist) | 250 | 250 | 1.105 | 0.169 | 0.36833 | 0.056333 | 0.7517 | 0.11497 | 0.25228 | 0.038584 | 0.51486 | 0.078744 | 0.12938 | 0.015335 | 0.26403 | 0.031296 | 22 | 22 | 0.27011 | 0.041311 | 0.55125 | 0.084308 |  |  | Auto Refinishing Model Data | Monitoring Data
1C | 6d | 6d - Commercial Use - Paints & Coatings - Spray (2-part reactive coatings, 1-day application) | Average Adult Worker | 2,500-lb throughput | Spray 1-day application; resin paints & coatings (mist) | 1 | 1 | 5.525 | 0.845 | 1.8417 | 0.28167 | 3.7585 | 0.57483 | 0.0050457 | 0.00077169 | 0.010297 | 0.0015749 | 0.0025875 | 0.0003067 | 0.0052807 | 0.00062591 | 1 | 1 | 0.061389 | 0.0093889 | 0.12528 | 0.019161 |  |  | Auto Refinishing Model Data | Monitoring Data
1C | 6d | 6d - Commercial Use - Paints & Coatings - Spray (2-part reactive coatings, 1-day application) | Female of Reproductive Age | 2,500-lb throughput | Spray 1-day application; resin paints & coatings (mist) | 1 | 1 | 5.525 | 0.845 | 1.8417 | 0.28167 | 3.7585 | 0.57483 | 0.0050457 | 0.00077169 | 0.010297 | 0.0015749 | 0.0025875 | 0.0003067 | 0.0052807 | 0.00062591 | 1 | 1 | 0.061389 | 0.0093889 | 0.12528 | 0.019161 |  |  | Auto Refinishing Model Data | Monitoring Data
1C | 6d | 6d - Commercial Use - Paints & Coatings - Spray (2-part reactive coatings, 1-day application) | Average Adult Worker | 25,000-lb throughput | Spray 1-day application; resin paints & coatings (mist) | 1 | 1 | 5.525 | 0.845 | 1.8417 | 0.28167 | 3.7585 | 0.57483 | 0.0050457 | 0.00077169 | 0.010297 | 0.0015749 | 0.0025875 | 0.0003067 | 0.0052807 | 0.00062591 | 1 | 1 | 0.061389 | 0.0093889 | 0.12528 | 0.019161 |  |  | Auto Refinishing Model Data | Monitoring Data
1C | 6d | 6d - Commercial Use - Paints & Coatings - Spray (2-part reactive coatings, 1-day application) | Female of Reproductive Age | 25,000-lb throughput | Spray 1-day application; resin paints & coatings (mist) | 1 | 1 | 5.525 | 0.845 | 1.8417 | 0.28167 | 3.7585 | 0.57483 | 0.0050457 | 0.00077169 | 0.010297 | 0.0015749 | 0.0025875 | 0.0003067 | 0.0052807 | 0.00062591 | 1 | 1 | 0.061389 | 0.0093889 | 0.12528 | 0.019161 |  |  | Auto Refinishing Model Data | Monitoring Data
1C | 6e | 6e - Commercial Use - Paints & Coatings - Spray (2-part reactive coatings, 2-day application) | Average Adult Worker | 2,500-lb throughput | Spray 2-day application; resin paints & coatings (mist) | 2 | 2 | 5.525 | 0.845 | 1.8417 | 0.28167 | 3.7585 | 0.57483 | 0.010091 | 0.0015434 | 0.020595 | 0.0031498 | 0.005175 | 0.00061339 | 0.010561 | 0.0012518 | 2 | 2 | 0.12278 | 0.018778 | 0.25057 | 0.038322 |  |  | Auto Refinishing Model Data | Monitoring Data
1C | 6e | 6e - Commercial Use - Paints & Coatings - Spray (2-part reactive coatings, 2-day application) | Female of Reproductive Age | 2,500-lb throughput | Spray 2-day application; resin paints & coatings (mist) | 2 | 2 | 5.525 | 0.845 | 1.8417 | 0.28167 | 3.7585 | 0.57483 | 0.010091 | 0.0015434 | 0.020595 | 0.0031498 | 0.005175 | 0.00061339 | 0.010561 | 0.0012518 | 2 | 2 | 0.12278 | 0.018778 | 0.25057 | 0.038322 |  |  | Auto Refinishing Model Data | Monitoring Data
1C | 6e | 6e - Commercial Use - Paints & Coatings - Spray (2-part reactive coatings, 2-day application) | Average Adult Worker | 25,000-lb throughput | Spray 2-day application; resin paints & coatings (mist) | 2 | 2 | 5.525 | 0.845 | 1.8417 | 0.28167 | 3.7585 | 0.57483 | 0.010091 | 0.0015434 | 0.020595 | 0.0031498 | 0.005175 | 0.00061339 | 0.010561 | 0.0012518 | 2 | 2 | 0.12278 | 0.018778 | 0.25057 | 0.038322 |  |  | Auto Refinishing Model Data | Monitoring Data
1C | 6e | 6e - Commercial Use - Paints & Coatings - Spray (2-part reactive coatings, 2-day application) | Female of Reproductive Age | 25,000-lb throughput | Spray 2-day application; resin paints & coatings (mist) | 2 | 2 | 5.525 | 0.845 | 1.8417 | 0.28167 | 3.7585 | 0.57483 | 0.010091 | 0.0015434 | 0.020595 | 0.0031498 | 0.005175 | 0.00061339 | 0.010561 | 0.0012518 | 2 | 2 | 0.12278 | 0.018778 | 0.25057 | 0.038322 |  |  | Auto Refinishing Model Data | Monitoring Data
1C | 6f | 6f - Commercial Use - Paints & Coatings - Spray (2-part reactive coatings, 250-day application) | Average Adult Worker | 2,500-lb throughput | Spray 250-day application; resin paints & coatings (mist) | 250 | 250 | 5.525 | 0.845 | 1.8417 | 0.28167 | 3.7585 | 0.57483 | 1.2614 | 0.19292 | 2.5743 | 0.39372 | 0.64688 | 0.076674 | 1.3202 | 0.15648 | 22 | 22 | 1.3506 | 0.20656 | 2.7562 | 0.42154 |  |  | Auto Refinishing Model Data | Monitoring Data
1C | 6f | 6f - Commercial Use - Paints & Coatings - Spray (2-part reactive coatings, 250-day application) | Female of Reproductive Age | 2,500-lb throughput | Spray 250-day application; resin paints & coatings (mist) | 250 | 250 | 5.525 | 0.845 | 1.8417 | 0.28167 | 3.7585 | 0.57483 | 1.2614 | 0.19292 | 2.5743 | 0.39372 | 0.64688 | 0.076674 | 1.3202 | 0.15648 | 22 | 22 | 1.3506 | 0.20656 | 2.7562 | 0.42154 |  |  | Auto Refinishing Model Data | Monitoring Data
1C | 6f | 6f - Commercial Use - Paints & Coatings - Spray (2-part reactive coatings, 250-day application) | Average Adult Worker | 25,000-lb throughput | Spray 250-day application; resin paints & coatings (mist) | 250 | 250 | 5.525 | 0.845 | 1.8417 | 0.28167 | 3.7585 | 0.57483 | 1.2614 | 0.19292 | 2.5743 | 0.39372 | 0.64688 | 0.076674 | 1.3202 | 0.15648 | 22 | 22 | 1.3506 | 0.20656 | 2.7562 | 0.42154 |  |  | Auto Refinishing Model Data | Monitoring Data
1C | 6f | 6f - Commercial Use - Paints & Coatings - Spray (2-part reactive coatings, 250-day application) | Female of Reproductive Age | 25,000-lb throughput | Spray 250-day application; resin paints & coatings (mist) | 250 | 250 | 5.525 | 0.845 | 1.8417 | 0.28167 | 3.7585 | 0.57483 | 1.2614 | 0.19292 | 2.5743 | 0.39372 | 0.64688 | 0.076674 | 1.3202 | 0.15648 | 22 | 22 | 1.3506 | 0.20656 | 2.7562 | 0.42154 |  |  | Auto Refinishing Model Data | Monitoring Data
2C | 7 | 7 - Industrial/Commercial Use - Installation of Aerospace Products | Average Adult Worker | 2,500-lb throughput | 8-hr shift | 250 | 250 | 1.3e-05 | 1.3e-05 | 4.3333e-06 | 4.3333e-06 | 8.8435e-06 | 8.8435e-06 | 2.968e-06 | 2.968e-06 | 6.0572e-06 | 6.0572e-06 | 1.5221e-06 | 1.1796e-06 | 3.1063e-06 | 2.4074e-06 | 22 | 22 | 3.1778e-06 | 3.1778e-06 | 6.4853e-06 | 6.4853e-06 | 1 | 1 | Makinen et al., 2009 (HEROID 2560628) | Monitoring Data
2C | 7 | 7 - Industrial/Commercial Use - Installation of Aerospace Products | Female of Reproductive Age | 2,500-lb throughput | 8-hr shift | 250 | 250 | 1.3e-05 | 1.3e-05 | 4.3333e-06 | 4.3333e-06 | 8.8435e-06 | 8.8435e-06 | 2.968e-06 | 2.968e-06 | 6.0572e-06 | 6.0572e-06 | 1.5221e-06 | 1.1796e-06 | 3.1063e-06 | 2.4074e-06 | 22 | 22 | 3.1778e-06 | 3.1778e-06 | 6.4853e-06 | 6.4853e-06 | 1 | 1 | Makinen et al., 2009 (HEROID 2560628) | Monitoring Data
2C | 7 | 7 - Industrial/Commercial Use - Installation of Aerospace Products | Average Adult Worker | 25,000-lb throughput | 8-hr shift | 250 | 250 | 1.3e-05 | 1.3e-05 | 4.3333e-06 | 4.3333e-06 | 8.8435e-06 | 8.8435e-06 | 2.968e-06 | 2.968e-06 | 6.0572e-06 | 6.0572e-06 | 1.5221e-06 | 1.1796e-06 | 3.1063e-06 | 2.4074e-06 | 22 | 22 | 3.1778e-06 | 3.1778e-06 | 6.4853e-06 | 6.4853e-06 | 1 | 1 | Makinen et al., 2009 (HEROID 2560628) | Monitoring Data
2C | 7 | 7 - Industrial/Commercial Use - Installation of Aerospace Products | Female of Reproductive Age | 25,000-lb throughput | 8-hr shift | 250 | 250 | 1.3e-05 | 1.3e-05 | 4.3333e-06 | 4.3333e-06 | 8.8435e-06 | 8.8435e-06 | 2.968e-06 | 2.968e-06 | 6.0572e-06 | 6.0572e-06 | 1.5221e-06 | 1.1796e-06 | 3.1063e-06 | 2.4074e-06 | 22 | 22 | 3.1778e-06 | 3.1778e-06 | 6.4853e-06 | 6.4853e-06 | 1 | 1 | Makinen et al., 2009 (HEROID 2560628) | Monitoring Data
4B | 8 | 8 - Laboratory Chemicals | Average Adult Worker | 2,500-lb throughput | Full-shift | 200 | 167 | 0.00092522 | 0.00058349 | 0.0003892 | 0.00024827 | 0.00079428 | 0.00050668 | 0.00021124 | 0.00013322 | 0.0004311 | 0.00027187 | 7.3346e-05 | 4.3326e-05 | 0.00014969 | 8.8421e-05 | 22 | 22 | 0.00022617 | 0.00014263 | 0.00046156 | 0.00029108 | none | none | See Monte Carlo simulation | Modeled Data
4B | 8 | 8 - Laboratory Chemicals | Female of Reproductive Age | 2,500-lb throughput | Full-shift | 200 | 167 | 0.00092522 | 0.00058349 | 0.0003892 | 0.00024827 | 0.00079428 | 0.00050668 | 0.00021124 | 0.00013322 | 0.0004311 | 0.00027187 | 7.3346e-05 | 4.3326e-05 | 0.00014969 | 8.8421e-05 | 22 | 22 | 0.00022617 | 0.00014263 | 0.00046156 | 0.00029108 | none | none | See Monte Carlo simulation | Modeled Data
4B | 8 | 8 - Laboratory Chemicals | Average Adult Worker | 25,000-lb throughput | Full-shift | 200 | 167 | 0.00091897 | 0.00058149 | 0.00038606 | 0.00024744 | 0.00078788 | 0.00050497 | 0.00020981 | 0.00013276 | 0.00042818 | 0.00027094 | 7.2455e-05 | 4.2852e-05 | 0.00014787 | 8.7453e-05 | 22 | 22 | 0.00022464 | 0.00014214 | 0.00045844 | 0.00029009 | none | none | See Monte Carlo simulation | Modeled Data
4B | 8 | 8 - Laboratory Chemicals | Female of Reproductive Age | 25,000-lb throughput | Full-shift | 200 | 167 | 0.00091897 | 0.00058149 | 0.00038606 | 0.00024744 | 0.00078788 | 0.00050497 | 0.00020981 | 0.00013276 | 0.00042818 | 0.00027094 | 7.2455e-05 | 4.2852e-05 | 0.00014787 | 8.7453e-05 | 22 | 22 | 0.00022464 | 0.00014214 | 0.00045844 | 0.00029009 | none | none | See Monte Carlo simulation | Modeled Data

## Dermal Crosswalk
[9 empty] | Calculated High-End Doses |  |  |  |  | Calculated Central Tendency Doses
[9 empty] | Acute Potential Dose Rate | Acute Retained Dose | Chronic Retained Dose, Non-Cancer | Chronic Retained Dose, Cancer | Subchronic Retained Dose, Cancer | Acute Potential Dose Rate | Acute Retained Dose | Chronic Retained Dose, Non-Cancer | Chronic Retained Dose, Cancer | Subchronic Retained Dose, Cancer
OES Number | Condition of Use | Throughput | Max Yderm | Fraction Asborbed | Quantity Remaining on Skin (mg/cm2-event) |  | Surface Area (cm2)
[5 empty] | High-End | Central Tendency | High-End | Central Tendency | APDRexp (mg/day) | ARDTCEP (mg/kg-day) | CRDTCEP (mg/kg-day) | CRDTCEP (mg/kg-day) | SCRDTCEP (mg/kg-day) | APDRexp (mg/day) | ARDTCEP (mg/kg-day) | CRDTCEP (mg/kg-day) | CRDTCEP (mg/kg-day) | SCRDTCEP (mg/kg-day)
1 | 1 - Manufacturing - Import - Repackaging | 2,500-lb throughput | 1 | 0.233 | 2.1 | 1.4 | 1070 | 535 | 523.551 | 6.5444 | 0.12551 | 0.064363 | 1.527 | 174.517 | 2.1815 | 0.023906 | 0.0095013 | 0.29086
1 | 1 - Manufacturing - Import - Repackaging | 25,000-lb throughput | 1 | 0.233 | 2.1 | 1.4 | 1070 | 535 | 523.551 | 6.5444 | 1.2192 | 0.62525 | 4.7992 | 174.517 | 2.1815 | 0.22711 | 0.090262 | 1.5997
2a | 2a - Processing - Incorporation - Paints & Coatings - 1-part coatings | 2,500-lb throughput | 1 | 0.233 | 2.1 | 1.4 | 1070 | 535 | 523.551 | 6.5444 | 0.68133 | 0.3494 | 4.7992 | 174.517 | 2.1815 | 0.03586 | 0.014252 | 0.43629
2a | 2a - Processing - Incorporation - Paints & Coatings - 1-part coatings | 25,000-lb throughput | 1 | 0.233 | 2.1 | 1.4 | 1070 | 535 | 523.551 | 6.5444 | 4.4825 | 2.2987 | 4.7992 | 174.517 | 2.1815 | 0.34067 | 0.13539 | 1.5997
2b | 2b - Processing - Incorporation - Paints & Coatings - 2-part reactive coatings | 2,500-lb throughput | 1 | 0.233 | 2.1 | 1.4 | 1070 | 535 | 523.551 | 6.5444 | 0.03586 | 0.01839 | 0.43629 | 174.517 | 2.1815 | 0.0059766 | 0.0023753 | 0.072715
2b | 2b - Processing - Incorporation - Paints & Coatings - 2-part reactive coatings | 25,000-lb throughput | 1 | 0.233 | 2.1 | 1.4 | 1070 | 535 | 523.551 | 6.5444 | 0.21516 | 0.11034 | 2.6178 | 174.517 | 2.1815 | 0.023906 | 0.0095013 | 0.29086
3 | 3 - Formulation of TCEP into 2-part Reactive Resins | 2,500-lb throughput | 1 | 0.233 | 2.1 | 1.4 | 1070 | 535 | 523.551 | 6.5444 | 0.10758 | 0.055169 | 1.3089 | 174.517 | 2.1815 | 0.0059766 | 0.0023753 | 0.072715
3 | 3 - Formulation of TCEP into 2-part Reactive Resins | 25,000-lb throughput | 1 | 0.233 | 2.1 | 1.4 | 1070 | 535 | 523.551 | 6.5444 | 1.0041 | 0.51491 | 4.7992 | 174.517 | 2.1815 | 0.03586 | 0.014252 | 0.43629
4 | 4 - Processing into 2-part Resin Article | 2,500-lb throughput | 0.4 | 0.233 | 2.1 | 1.4 | 1070 | 535 | 209.4204 | 2.6178 | 1.793 | 0.91948 | 1.9197 | 69.8068 | 0.87259 | 0.17213 | 0.068409 | 0.6399
4 | 4 - Processing into 2-part Resin Article | 25,000-lb throughput | 0.4 | 0.233 | 2.1 | 1.4 | 1070 | 535 | 209.4204 | 2.6178 | 1.793 | 0.91948 | 1.9197 | 69.8068 | 0.87259 | 0.59766 | 0.23753 | 0.6399
5 | 5 - Processing - Recycling Electronics | 2,500-lb throughput | 1.4e-05 | 0.233 | 1 | 0.84 | 1070 | 535 | 0.0034903 | 4.3629e-05 | 2.9883e-05 | 1.5325e-05 | 3.1995e-05 | 0.0014659 | 1.8324e-05 | 1.2551e-05 | 4.9882e-06 | 1.3438e-05
5 | 5 - Processing - Recycling Electronics | 25,000-lb throughput | 1.4e-05 | 0.233 | 1 | 0.84 | 1070 | 535 | 0.0034903 | 4.3629e-05 | 2.9883e-05 | 1.5325e-05 | 3.1995e-05 | 0.0014659 | 1.8324e-05 | 1.2551e-05 | 4.9882e-06 | 1.3438e-05
6a | 6a - Commercial Use - Paints & Coatings - Spray (1-part coatings, 1-day application) | 2,500-lb throughput | 0.05 | 0.233 | 10.3 | 3.8 | 1070 | 535 | 128.3947 | 1.6049 | 0.0043971 | 0.0022549 | 0.053498 | 23.6844 | 0.29606 | 0.00081111 | 0.00032236 | 0.0098685
6a | 6a - Commercial Use - Paints & Coatings - Spray (1-part coatings, 1-day application) | 25,000-lb throughput | 0.05 | 0.233 | 10.3 | 3.8 | 1070 | 535 | 128.3947 | 1.6049 | 0.0043971 | 0.0022549 | 0.053498 | 23.6844 | 0.29606 | 0.00081111 | 0.00032236 | 0.0098685
6b | 6b - Commercial Use - Paints & Coatings - Spray (1-part coatings, 2-day application) | 2,500-lb throughput | 0.05 | 0.233 | 10.3 | 3.8 | 1070 | 535 | 128.3947 | 1.6049 | 0.0087942 | 0.0045098 | 0.107 | 23.6844 | 0.29606 | 0.0016222 | 0.00064473 | 0.019737
6b | 6b - Commercial Use - Paints & Coatings - Spray (1-part coatings, 2-day application) | 25,000-lb throughput | 0.05 | 0.233 | 10.3 | 3.8 | 1070 | 535 | 128.3947 | 1.6049 | 0.0087942 | 0.0045098 | 0.107 | 23.6844 | 0.29606 | 0.0016222 | 0.00064473 | 0.019737
6c | 6c - Commercial Use - Paints & Coatings - Spray (1-part coatings, 250-day application) | 2,500-lb throughput | 0.05 | 0.233 | 10.3 | 3.8 | 1070 | 535 | 128.3947 | 1.6049 | 1.0993 | 0.56373 | 1.177 | 23.6844 | 0.29606 | 0.20278 | 0.080591 | 0.21711
6c | 6c - Commercial Use - Paints & Coatings - Spray (1-part coatings, 250-day application) | 25,000-lb throughput | 0.05 | 0.233 | 10.3 | 3.8 | 1070 | 535 | 128.3947 | 1.6049 | 1.0993 | 0.56373 | 1.177 | 23.6844 | 0.29606 | 0.20278 | 0.080591 | 0.21711
6d | 6d - Commercial Use - Paints & Coatings - Spray (2-part reactive coatings, 1-day application) | 2,500-lb throughput | 0.25 | 0.233 | 10.3 | 3.8 | 1070 | 535 | 641.9733 | 8.0247 | 0.021985 | 0.011275 | 0.26749 | 118.4223 | 1.4803 | 0.0040556 | 0.0016118 | 0.049343
6d | 6d - Commercial Use - Paints & Coatings - Spray (2-part reactive coatings, 1-day application) | 25,000-lb throughput | 0.25 | 0.233 | 10.3 | 3.8 | 1070 | 535 | 641.9733 | 8.0247 | 0.021985 | 0.011275 | 0.26749 | 118.4223 | 1.4803 | 0.0040556 | 0.0016118 | 0.049343
6e | 6e - Commercial Use - Paints & Coatings - Spray (2-part reactive coatings, 2-day application) | 2,500-lb throughput | 0.25 | 0.233 | 10.3 | 3.8 | 1070 | 535 | 641.9733 | 8.0247 | 0.043971 | 0.022549 | 0.53498 | 118.4223 | 1.4803 | 0.0081111 | 0.0032236 | 0.098685
6e | 6e - Commercial Use - Paints & Coatings - Spray (2-part reactive coatings, 2-day application) | 25,000-lb throughput | 0.25 | 0.233 | 10.3 | 3.8 | 1070 | 535 | 641.9733 | 8.0247 | 0.043971 | 0.022549 | 0.53498 | 118.4223 | 1.4803 | 0.0081111 | 0.0032236 | 0.098685
6f | 6f - Commercial Use - Paints & Coatings - Spray (2-part reactive coatings, 250-day application) | 2,500-lb throughput | 0.25 | 0.233 | 10.3 | 3.8 | 1070 | 535 | 641.9733 | 8.0247 | 5.4963 | 2.8186 | 5.8848 | 118.4223 | 1.4803 | 1.0139 | 0.40296 | 1.0855
6f | 6f - Commercial Use - Paints & Coatings - Spray (2-part reactive coatings, 250-day application) | 25,000-lb throughput | 0.25 | 0.233 | 10.3 | 3.8 | 1070 | 535 | 641.9733 | 8.0247 | 5.4963 | 2.8186 | 5.8848 | 118.4223 | 1.4803 | 1.0139 | 0.40296 | 1.0855
7 | 7 - Industrial/Commercial Use - Installation of Aerospace Products | 2,500-lb throughput | N/A | N/A | N/A | N/A | N/A | N/A | N/A | N/A | N/A | N/A | N/A | N/A | N/A | N/A | N/A | N/A
7 | 7 - Industrial/Commercial Use - Installation of Aerospace Products | 25,000-lb throughput | N/A | N/A | N/A | N/A | N/A | N/A | N/A | N/A | N/A | N/A | N/A | N/A | N/A | N/A | N/A | N/A
8 | 8 - Laboratory Chemicals | 2,500-lb throughput | 1 | 0.233 | 2.1 | 1.4 | 1070 | 535 | 523.551 | 6.5444 | 3.586 | 1.839 | 4.7992 | 174.517 | 2.1815 | 0.99809 | 0.39668 | 1.5997
8 | 8 - Laboratory Chemicals | 25,000-lb throughput | 1 | 0.233 | 2.1 | 1.4 | 1070 | 535 | 523.551 | 6.5444 | 3.586 | 1.839 | 4.7992 | 174.517 | 2.1815 | 0.99809 | 0.39668 | 1.5997

## Dermal Exposure
For Dashboard |  |  |  |  | Dermal Calculation Numbers | [6 empty] | Calculated Doses
|  |  | Exposure Category | Exposure Level | Max Yderm | Fraction Absorbed, Fabs | Exposure Frequency (EF) (days/yr) | Exposure Frequency (FT) (event/day) | 2-Hand Surface Area (cm2) | Body Weight (kg) | Quantity Remaining on Skin (Qu) (mg/cm2-event) | Acute Potential Dose Rate | Acute Retained Dose | Chronic Retained Dose, Non-Cancer | Chronic Retained Dose, Cancer | Subchronic Retained Dose, Cancer
Condition of Use | Throughput | Worker Type | [9 empty] | APDRexp (mg/day) | ARDTCEP (mg/kg-day) | CRDTCEP (mg/kg-day) | CRDTCEP (mg/kg-day) | SCRDTCEP (mg/kg-day)
6f - Commercial Use - Paints & Coatings - Spray (2-part reactive coatings, 250-day application) | 2,500-lb throughput | Average Adult Worker | No Gloves | High End | 0.25 | 0.233 | 250 | 1 | 1070 | 80 | 10.3 | 641.9733 | 8.0247 | 5.4963 | 2.8186 | 5.8848
6f - Commercial Use - Paints & Coatings - Spray (2-part reactive coatings, 250-day application) | 2,500-lb throughput | Average Adult Worker | No Gloves | Central Tendency | 0.25 | 0.233 | 250 | 1 | 535 | 80 | 3.8 | 118.4223 | 1.4803 | 1.0139 | 0.40296 | 1.0855
For Risk Reduction (RR) Heat Map
1 - Manufacturing - Import - Repackaging | 2,500-lb throughput | Average Adult Worker | No Gloves | High End | 1 | 0.233 | 7 | 1 | 1070 | 80 | 2.1 | 523.551 | 6.5444 | 0.12551 | 0.064363 | 1.527
1 - Manufacturing - Import - Repackaging | 2,500-lb throughput | Average Adult Worker | No Gloves | Central Tendency | 1 | 0.233 | 4 | 1 | 535 | 80 | 1.4 | 174.517 | 2.1815 | 0.023906 | 0.0095013 | 0.29086

## List Values
Conditions of Use | Exposure Data Types | Dermal Exposure Scenario - Assigned Glove Protection Factor
1 - Manufacturing - Import - Repackaging | Monitoring Data | 1 | No gloves, PF = 1
2a - Processing - Incorporation - Paints & Coatings - 1-part coatings | Modeled Data | 5 | General uses, PF = 5
2b - Processing - Incorporation - Paints & Coatings - 2-part reactive coatings |  | 10 | Commercial uses, PF = 10
3 - Formulation of TCEP into 2-part Reactive Resins |  | 20 | Industrial uses, PF = 20
4 - Processing into 2-part Resin Article | Inhalation Exposure Type
5 - Processing - Recycling Electronics | Worker
6a - Commercial Use - Paints & Coatings - Spray (1-part coatings, 1-day application) | ONU
6b - Commercial Use - Paints & Coatings - Spray (1-part coatings, 2-day application) |  | Dermal Worker Type
6c - Commercial Use - Paints & Coatings - Spray (1-part coatings, 250-day application) |  | Average Adult Worker
6d - Commercial Use - Paints & Coatings - Spray (2-part reactive coatings, 1-day application) |  | Female of Reproductive Age
6e - Commercial Use - Paints & Coatings - Spray (2-part reactive coatings, 2-day application) | BMDL Percentile
6f - Commercial Use - Paints & Coatings - Spray (2-part reactive coatings, 250-day application) | 50%
7 - Industrial/Commercial Use - Installation of Aerospace Products | 99%
8 - Laboratory Chemicals
Assigned Protection Factor
10
Throughputs/Dermal Scenarios | 25
2,500-lb throughput | 50
25,000-lb throughput | 1000
10000

## Exposure Factors
Exposure Factors
| Average Adult Worker | Female of Reproductive Age | Characterization of Value
Body Weight, BW (kg) | 80 | 72.425
1 Hand Surface Area (cm2) | 535 | 445 | Central Tendency
2 Hand Surface Area (cm2) | 1070 | 890 | High End
Working Years - High-End (yr) | 40 | 40 | High End
Working Years - Central Tendency (yr) | 31 | 31 | Central Tendency
Lifetime | 78 | 78
Worker Breathing Rate (m3/hr) | 1.25 |  | Discrete
Resting Breathing Rate (m3/hr) | 0.6125 |  | Discrete
Woman of Childbearing Age Exposure Factors:
Body Weight:
From the Exposure Factors Handbook Table 8-5: Mean and Percentile Body Weights (kg) for Females Derived from NHANES (1990-2006) (1)
Age 16 to < 21 years: 65.9 kg (mean)
Age 21 to < 30 years: 71.9 kg (mean)
Age 30 to < 40 years: 74.8 kg (mean)
Age 40 to < 50 years: 77.1 kg (mean)
(1) U.S. Environmental Protection Agency (EPA). (2011) Exposure Factors Handbook: 2011 Edition. National Center for Environmental Assessment, Washington, DC; EPA/600/R-09/052F. Available from the National Technical Information Service, Springfield, VA, and online at http://www.epa.gov/ncea/efh.
(2) U.S. Bureau of Labor Statistics (BLS), Current Population Survey (CPS) tenure data: Employee Tenure News Release (2014). http://www.bls.gov/news.release/archives/tenure_09182014.htm
(3) U.S. Census Bureau, Survey of Income and Program Participation (SIPP): SIPP introduction and history (2019). https://www.census.gov/programs-surveys/sipp/about/sipp-introduction-history.html