## Cover Page
Risk Evaluation for Tris(2-chloroethyl) Phosphate (TCEP)
Supplemental Information File: Water Quality Portal Processed Water Data
CASRN: 115-96-8
September 2024

## TCEP - Water Quality Portal
| ActivityMediaName | ActivityMediaSubdivisionName | MonitoringLocationTypeName | ModUnit | n | min_yr | max_yr | mean | max | sd | se | quantile_5 | quantile_25 | quantile_50 | quantile_75 | quantile_95
1 | Other | Artificial | Facility: Water-use establishment | µg/L | 20 | 2005 | 2006 | 0.88 | 2.2 | 0.49 | 0.11 | 0.5 | 0.52 | 0.66 | 1.05 | 1.82
2 | Other | Sludge | Land | µg/kg | 1 | 2012 | 2012 | 60 | 60 | NA | NA | 60 | 60 | 60 | 60 | 60
3 | Water | Effluent | Facility: Outfall | µg/L | 19 | 2005 | 2018 | 0.37 | 0.73 | 0.18 | 0.04 | 0.15 | 0.22 | 0.34 | 0.51 | 0.64
4 | Water | Effluent | Facility: Wastewater sewer | µg/L | 1 | 2009 | 2009 | 0.26 | 0.26 | NA | NA | 0.26 | 0.26 | 0.26 | 0.26 | 0.26
5 | Water | Effluent | Facility: Water-use establishment | µg/L | 3 | 2007 | 2007 | 0.27 | 0.32 | 0.04 | 0.02 | 0.24 | 0.25 | 0.26 | 0.29 | 0.31
6 | Water | Effluent | Stream | µg/L | 9 | 2007 | 2012 | 0.27 | 0.32 | 0.05 | 0.02 | 0.19 | 0.23 | 0.29 | 0.31 | 0.32
7 | Water | Effluent | Wetland | µg/L | 1 | 2009 | 2009 | 0.21 | 0.21 | NA | NA | 0.21 | 0.21 | 0.21 | 0.21 | 0.21
8 | Water | Finished Water | Facility: Water-distribution system | µg/L | 1 | 2007 | 2007 | 0.18 | 0.18 | NA | NA | 0.18 | 0.18 | 0.18 | 0.18 | 0.18
9 | Water | Groundwater | Facility: Waste injection well | µg/L | 2 | 2008 | 2008 | 0.22 | 0.29 | 0.09 | 0.06 | 0.17 | 0.19 | 0.22 | 0.26 | 0.28
10 | Water | Groundwater | Facility: Wastewater sewer | µg/L | 1 | 2003 | 2003 | 1.4 | 1.4 | NA | NA | 1.4 | 1.4 | 1.4 | 1.4 | 1.4
11 | Water | Groundwater | Well | µg/L | 46 | 1995 | 2021 | 16.65 | 610 | 90.56 | 13.35 | 0.1 | 0.17 | 0.22 | 0.64 | 22.75
12 | Water | Groundwater | Well: Test hole not completed as a well | µg/L | 2 | 2008 | 2008 | 0.14 | 0.18 | 0.06 | 0.04 | 0.1 | 0.12 | 0.14 | 0.16 | 0.18
13 | Water | Hyporheic zone | Well | µg/L | 2 | 2007 | 2008 | 0.32 | 0.44 | 0.16 | 0.11 | 0.22 | 0.27 | 0.32 | 0.38 | 0.43
14 | Water | Landfill effluent | Well | µg/L | 1 | 2009 | 2009 | 0.19 | 0.19 | NA | NA | 0.19 | 0.19 | 0.19 | 0.19 | 0.19
15 | Water | Leachate | Facility: Septic system | µg/L | 1 | 2003 | 2003 | 1.2 | 1.2 | NA | NA | 1.2 | 1.2 | 1.2 | 1.2 | 1.2
16 | Water | Leachate | Facility: Wastewater land application | µg/L | 1 | 2003 | 2003 | 1.9 | 1.9 | NA | NA | 1.9 | 1.9 | 1.9 | 1.9 | 1.9
17 | Water | Leachate | Facility: Wastewater sewer | µg/L | 7 | 2003 | 2003 | 0.78 | 1.1 | 0.24 | 0.09 | 0.53 | 0.62 | 0.68 | 0.96 | 1.1
18 | Water | Leachate | Well: Test hole not completed as a well | µg/L | 6 | 2007 | 2008 | 0.44 | 0.81 | 0.28 | 0.12 | 0.18 | 0.27 | 0.3 | 0.66 | 0.8
19 | Water | Surface Water | Estuary | µg/L | 2 | 2011 | 2017 | 0.16 | 0.18 | 0.02 | 0.01 | 0.15 | 0.16 | 0.16 | 0.17 | 0.18
20 | Water | Surface Water | Facility: Combined sewer | µg/L | 17 | 2006 | 2007 | 0.45 | 1.02 | 0.27 | 0.07 | 0.2 | 0.28 | 0.35 | 0.47 | 0.98
21 | Water | Surface Water | Facility: Outfall | µg/L | 24 | 2003 | 2019 | 0.36 | 1.1 | 0.21 | 0.04 | 0.17 | 0.22 | 0.27 | 0.47 | 0.59
22 | Water | Surface Water | Facility: Storm sewer | µg/L | 7 | 2007 | 2015 | 0.38 | 0.64 | 0.2 | 0.08 | 0.2 | 0.23 | 0.24 | 0.56 | 0.63
23 | Water | Surface Water | Facility: Waste injection well | µg/L | 2 | 2008 | 2009 | 0.27 | 0.27 | 0 | 0 | 0.27 | 0.27 | 0.27 | 0.27 | 0.27
24 | Water | Surface Water | Facility: Wastewater land application | µg/L | 23 | 2005 | 2009 | 0.43 | 1.8 | 0.39 | 0.08 | 0.22 | 0.28 | 0.28 | 0.34 | 1.28
25 | Water | Surface Water | Facility: Wastewater sewer | µg/L | 14 | 2009 | 2021 | 0.34 | 0.81 | 0.21 | 0.05 | 0.18 | 0.21 | 0.23 | 0.39 | 0.71
26 | Water | Surface Water | Facility: Water-use establishment | µg/L | 1 | 2004 | 2004 | 0.72 | 0.72 | NA | NA | 0.72 | 0.72 | 0.72 | 0.72 | 0.72
27 | Water | Surface Water | Lake | µg/L | 1 | 2017 | 2017 | 0.02 | 0.02 | NA | NA | 0.02 | 0.02 | 0.02 | 0.02 | 0.02
28 | Water | Surface Water | Lake, Reservoir, Impoundment | µg/L | 4 | 2004 | 2010 | 0.65 | 0.92 | 0.35 | 0.18 | 0.22 | 0.56 | 0.77 | 0.86 | 0.91
29 | Water | Surface Water | River/Stream | µg/L | 70 | 2017 | 2022 | 0.08 | 2.55 | 0.3 | 0.04 | 0.02 | 0.03 | 0.03 | 0.04 | 0.15
30 | Water | Surface Water | Spring | µg/L | 1 | 2009 | 2009 | 0.18 | 0.18 | NA | NA | 0.18 | 0.18 | 0.18 | 0.18 | 0.18
31 | Water | Surface Water | Stream | µg/L | 285 | 2003 | 2020 | 0.38 | 7.66 | 0.53 | 0.03 | 0.11 | 0.18 | 0.26 | 0.38 | 1.2
32 | Water | Surface Water | Stream: Canal | µg/L | 1 | 2017 | 2017 | 0.11 | 0.11 | NA | NA | 0.11 | 0.11 | 0.11 | 0.11 | 0.11
33 | Water | Surface Water | Stream: Ditch | µg/L | 2 | 2015 | 2018 | 0.3 | 0.41 | 0.16 | 0.11 | 0.2 | 0.24 | 0.3 | 0.36 | 0.4
34 | Water | Surface Water | Wetland | µg/L | 12 | 2007 | 2021 | 0.25 | 0.41 | 0.07 | 0.02 | 0.18 | 0.21 | 0.24 | 0.28 | 0.36
35 | Water | NA | Estuary | µg/L | 3 | 2018 | 2018 | 0.01 | 0.01 | 0 | 0 | 0.01 | 0.01 | 0.01 | 0.01 | 0.01
36 | Water | NA | Lake | µg/L | 1 | 2013 | 2013 | 1.29 | 1.29 | NA | NA | 1.29 | 1.29 | 1.29 | 1.29 | 1.29
37 | Water | NA | Other-Ground Water | µg/L | 1 | 2017 | 2017 | 0.02 | 0.02 | NA | NA | 0.02 | 0.02 | 0.02 | 0.02 | 0.02
38 | Water | NA | River/Stream | µg/L | 11 | 2010 | 2021 | 0.4 | 2.4 | 0.67 | 0.2 | 0.08 | 0.11 | 0.21 | 0.3 | 1.41