## CoverPage
Risk Evaluation for Tris(2-chloroethyl) Phosphate (TCEP)
Supplemental Information File: Biosolids Screening Tool (BST) Modeling Results
CASRN: 115-96-8
September 2024

## Read.me
Date Run | 2024-05-09
BST: Biosolids Screening Tool
BST Supporting Documents
Details | Per OW comments, ECRAD ran the BST tool to estimate soil concentrations for TCEP. The input of dry biosolids concentrations (CTPWasteDry) ug/g dry weight was estimated using the SimpleTreat model. The SimpleTreat model predicted 5.95 ug/g DW for the 2500 lbs production voume and 22.3 ug/g DW for the 25,000 lbs production volume release estimate.
Tabs
BST_runs | This tab provides the following paramaters:
| Scenario | Crop vs Pasture Land scenarios: | Crop | Crop: biosolids are land-applied at an agronomic rate to a tilled field used to grow crops for human consumption
|  |  | Pasture | Pasture: biosolids are land-applied at an agronomic rate to an untilled field used to pasture beef and dairy cattle raised to produce beef and milk for human consumption.
| Climate | Average, Dry and Wet conditions
CAS
Chemical Name
| Receptor | While the BST conducts succesive risk calculations for the adult farmer and the child of farmer exposure points, these risk calculations were not carried forward for the TCEP risk evaluation. Rather the interim soil concentrations (the soil concentration for adult farmers and child of farmer was the same) was used for successive general population exposure assessment.
| Pathway | Results filtered for soil concentrations
| Health Benchmark | N/A
| Value | N/A
| C | Concentration
| Media_Conc_Units | Concentration units
| TCEP_Release_Scenario | Maximum POTW release estimate added by TCEP exposure assessor. The 2500 lbs., high end estimate for the Incorporation into paints and coatings – 1-part coatings OES, the 25000 lbs., central tendency estimate for the Incorporation into paints and coatings – 2-part reactive coatings OES.
Release estimate (kg/day) simpletreatinput
SimpleTreat Total Sludge (mg/kg)
SimpleTreat_Inputs | Provides inputs for SimpleTreat Model
0.75 | SimpleTreat model run for 25000 lbs, central tendency release estimate
0.2 | SimpleTreat model run for 2500 lbs, high end release estimate
0.07 | SimpleTreat model run for 2500 lbs, central tendency release estimate
SimpleTreat_About | About the SimpleTreat model

## BST_runs
Scenario | Climate | CAS | Chemical Name | Receptor | Pathway | Health Benchmark | Value | C | Media_Conc_Units | TCEP_Release_Scenario | Release estimate (kg/day) simpletreatinput | SimpleTreat Total Sludge (mg/kg)
Crop | Avg | 115968 | TCEP | Adult Farmer | Soil | Noncancer | 2.0569e-10 | 0.015372 | mg/kg | 2500-CT/365 | 0.074298 | 2.08
Crop | Avg | 115968 | TCEP | Child of Farmer | Soil | Noncancer | 4.3331e-09 | 0.015372 | mg/kg | 2500-CT/365 | 0.074298 | 2.08
Crop | Dry | 115968 | TCEP | Adult Farmer | Soil | Noncancer | 5.652e-10 | 0.04224 | mg/kg | 2500-HE/365 | 0.2 | 5.95
Crop | Dry | 115968 | TCEP | Child of Farmer | Soil | Noncancer | 1.1907e-08 | 0.04224 | mg/kg | 2500-HE/365 | 0.2 | 5.95
Crop | Avg | 115968 | TCEP | Adult Farmer | Soil | Noncancer | 5.8838e-10 | 0.043972 | mg/kg | 2500-HE/365 | 0.2 | 5.95
Crop | Avg | 115968 | TCEP | Child of Farmer | Soil | Noncancer | 1.2395e-08 | 0.043972 | mg/kg | 2500-HE/365 | 0.2 | 5.95
Crop | Wet | 115968 | TCEP | Adult Farmer | Soil | Noncancer | 4.4625e-10 | 0.03335 | mg/kg | 2500-HE/365 | 0.2 | 5.95
Crop | Wet | 115968 | TCEP | Child of Farmer | Soil | Noncancer | 9.4009e-09 | 0.03335 | mg/kg | 2500-HE/365 | 0.2 | 5.95
Crop | Avg | 115968 | TCEP | Adult Farmer | Soil | Noncancer | 2.2052e-09 | 0.1648 | mg/kg | 25000-CT/365 | 0.75219 | 22.3
Crop | Avg | 115968 | TCEP | Child of Farmer | Soil | Noncancer | 4.6456e-08 | 0.1648 | mg/kg | 25000-CT/365 | 0.75219 | 22.3
Pasture | Avg | 115968 | TCEP | Adult Farmer | Soil | Noncancer | 6.6056e-10 | 0.049366 | mg/kg | 2500-CT/365 | 0.074298 | 2.08
Pasture | Avg | 115968 | TCEP | Child of Farmer | Soil | Noncancer | 1.3916e-08 | 0.049366 | mg/kg | 2500-CT/365 | 0.074298 | 2.08
Pasture | Dry | 115968 | TCEP | Adult Farmer | Soil | Noncancer | 1.5106e-09 | 0.11289 | mg/kg | 2500-HE/365 | 0.2 | 5.95
Pasture | Dry | 115968 | TCEP | Child of Farmer | Soil | Noncancer | 3.1823e-08 | 0.11289 | mg/kg | 2500-HE/365 | 0.2 | 5.95
Pasture | Avg | 115968 | TCEP | Adult Farmer | Soil | Noncancer | 1.8896e-09 | 0.14122 | mg/kg | 2500-HE/365 | 0.2 | 5.95
Pasture | Avg | 115968 | TCEP | Child of Farmer | Soil | Noncancer | 3.9807e-08 | 0.14122 | mg/kg | 2500-HE/365 | 0.2 | 5.95
Pasture | Wet | 115968 | TCEP | Adult Farmer | Soil | Noncancer | 1.8326e-09 | 0.13696 | mg/kg | 2500-HE/365 | 0.2 | 5.95
Pasture | Wet | 115968 | TCEP | Child of Farmer | Soil | Noncancer | 3.8607e-08 | 0.13696 | mg/kg | 2500-HE/365 | 0.2 | 5.95
Pasture | Avg | 115968 | TCEP | Adult Farmer | Soil | Noncancer | 7.0819e-09 | 0.52926 | mg/kg | 25000-CT/365 | 0.75219 | 22.3
Pasture | Avg | 115968 | TCEP | Child of Farmer | Soil | Noncancer | 1.4919e-07 | 0.52926 | mg/kg | 25000-CT/365 | 0.75219 | 22.3
[6 empty] | TGD Approach (section 3.3.3.4) |  | 0.000232
[6 empty] | Mihajlovic 2012 (Germany) |  | 0.02348
[6 empty] | Max Air Deposition at 1000 m |  | 0.0865

## SimpleTreat_Inputs
MW (g/mol)
TCEP |  | 285.49
Chemical | Log Kow | Kow
TCEP | 1.78 | 60.256
Chemical | VP (mmHg) | VP (Pa) | Temp. (°C) | Temp. (K)
TCEP | 0.0613 | 8.1713 | 25 | 298.15
Chemical |  | WS (mg/L) | Temp. (°C) | Temp. (K)
TCEP |  | 7820 | 20 | 293.15
Chemical | HLC (atm-m3/mol) | HLC (Pa-m3/mol) | Temp. (°C) | Temp. (K)
TCEP | 2.945e-06 | 0.2984 | 25 | 298.15
Chemical | Log Koc | Koc (L/kg)
TCEP | 2.28 | 190.5461
Chemical | Emission rate (kg/d) Low PV | Emission rate (kg/d) High PV
TCEP | 0.20 ¦0.07 | 0.75

## 0.75
SimpleTreat 4 Export file
Calculation mode: | SimpleTreat 4
Version: | 4.1.0
Date: | Monday, May 13, 2024
Input
Substance | User value | Default value | Unit
Chemical class | Neutral |  | -
Molecular weight | 285.49 |  | g/mole
Octanol-water particion coefficient (Kow) | 60.3 |  | -
Aparent Kow at actual pH (Dow) |  |  | -
Vapour pressure | 8.17 |  | Pa
Vapour pressure used (temp. corrected) | 4.0572 |  | Pa
Temperature for determining vapour pressure | 298.15 | 293.15 | Kelvin
Solubility (S) | 7820 |  | mg/l
Solubility used (temp. corrected) | 7282.6388 |  | mg/l
Temperature for determining solubility | 293.15 | 293.15 | Kelvin
pKa |  |  | -
Henry coefficient (H) | 0.2984 | 0.15905 | Pam3/mole
Henry coefficient used (temp. corrected - only for user value) | 0.17045 |  | Pam3/mole
Temperature for determining Henry coefficient (only for user value) | 298.15 | 293.15 | Kelvin
Organic carbon partition coefficient (Koc) | 190.5 | 34.8383 | l/kg
Partition coefficient in raw sewage (Kps) |  | 57.15 | l/kg
Partition coefficient in activated sludge (Kpas) |  | 70.485 | l/kg
Mode of operation
Facility type | Municipal | Municipal | -
Operation mode | Primary solids removal | Primary solids removal | -
Sewage flow (Q) | 0.2 | 0.2 | m3/d PE
Mass of sewage solids (SO) | 0.09 | 0.09 | kg/d PE
Mass of O2 binding material in sewage (BOD) | 60 | 60 | g O2/d PE
Fraction of BOD in sewage solids (FB) | 0.5417 | 0.5417 | -
Fraction of sewage solids removed by primary sedimentation (FS) | 0.67 | 0.67 | -
Sludge loading rate (kslr) | 0.1 | 0.1 | -
pH | 7 | 7 | -
Surface or bubble aeration | surface | surface | -
Model parameters
Surplus sludge | 0.025675 |  | kgdwtPE-1 d-1
Biodegradation
Biodegradation method selected | OECD 301 series, 310, 302 series |  | -
Biodegradation constant | 0 |  | hr-1
Biodegradation constant used (temp. corrected) |  |  | hr-1
Temperature for determining biodegradation constant |  |  | Kelvin
Biodegradation applies to | Aqueous phase |  | -
Emission scenario
Temperature environment | 288.15 | 288.15 | Kelvin
Wind speed | 3 | 3 | m/s
Number of inhabitants | 10000 | 10000 | Person
Emission rate chemical | 0.75 | 1 | kg/d
Output
Elimination percentages |  | Value | Unit
Elimination in the primary settler
Volatilization |  | 0.034379 | %
Via primary sludge |  | 1.6797 | %
Total |  | 1.7141 | %
Elimination in the aerator
Stripping |  | 0.2629 | %
Biodegradation |  | 0 | %
Total |  | 0.2629 | %
Elimination in the solids liquid separator
Volatilization |  | 0.13681 | %
Via surplus sludge |  | 0.87847 | %
Total |  | 1.0153 | %
Total elimination from waste water |  | 2.9922 | %
Total emission via effluent |  | 97.0078 | %
Balance |  | 100 | %
Concentrations
Air |  | 5.472e-08 | g/m3
Combined sludge |  | 22.3161 | mg/kg
Primary sludge |  | 20.8916 | mg/kg
Surplus sludge |  | 25.6617 | mg/kg
Raw sewage |  | 0.375 | mg/l
Dissolved |  | 0.3656 | mg/l
Associated |  | 0.0094012 | mg/l
Settled sewage |  | 0.36857 | mg/l
Dissolved |  | 0.36547 | mg/l
Associated |  | 0.0031024 | mg/l
Mixed liquor |  | 0.46675 | mg/l
Dissolved |  | 0.3641 | mg/l
Associated |  | 0.10265 | mg/l
Effluent |  | 0.36378 | mg/l
Dissolved |  | 0.36359 | mg/l
Associated |  | 0.00019246 | mg/l
In solids effluent |  | 25.6617 | mg/kg

## 0.20
SimpleTreat 4 Export file
Calculation mode: | SimpleTreat 4
Version: | 4.1.0
Date: | Monday, May 13, 2024
Input
Substance | User value | Default value | Unit
Chemical class | Neutral |  | -
Molecular weight | 285.49 |  | g/mole
Octanol-water particion coefficient (Kow) | 60.3 |  | -
Aparent Kow at actual pH (Dow) |  |  | -
Vapour pressure | 8.17 |  | Pa
Vapour pressure used (temp. corrected) | 4.0572 |  | Pa
Temperature for determining vapour pressure | 298.15 | 293.15 | Kelvin
Solubility (S) | 7820 |  | mg/l
Solubility used (temp. corrected) | 7282.6388 |  | mg/l
Temperature for determining solubility | 293.15 | 293.15 | Kelvin
pKa |  |  | -
Henry coefficient (H) | 0.2984 | 0.15905 | Pam3/mole
Henry coefficient used (temp. corrected - only for user value) | 0.17045 |  | Pam3/mole
Temperature for determining Henry coefficient (only for user value) | 298.15 | 293.15 | Kelvin
Organic carbon partition coefficient (Koc) | 190.5 | 34.8383 | l/kg
Partition coefficient in raw sewage (Kps) |  | 57.15 | l/kg
Partition coefficient in activated sludge (Kpas) |  | 70.485 | l/kg
Mode of operation
Facility type | Municipal | Municipal | -
Operation mode | Primary solids removal | Primary solids removal | -
Sewage flow (Q) | 0.2 | 0.2 | m3/d PE
Mass of sewage solids (SO) | 0.09 | 0.09 | kg/d PE
Mass of O2 binding material in sewage (BOD) | 60 | 60 | g O2/d PE
Fraction of BOD in sewage solids (FB) | 0.5417 | 0.5417 | -
Fraction of sewage solids removed by primary sedimentation (FS) | 0.67 | 0.67 | -
Sludge loading rate (kslr) | 0.1 | 0.1 | -
pH | 7 | 7 | -
Surface or bubble aeration | surface | surface | -
Model parameters
Surplus sludge | 0.025675 |  | kgdwtPE-1 d-1
Biodegradation
Biodegradation method selected | OECD 301 series, 310, 302 series |  | -
Biodegradation constant | 0 |  | hr-1
Biodegradation constant used (temp. corrected) |  |  | hr-1
Temperature for determining biodegradation constant |  |  | Kelvin
Biodegradation applies to | Aqueous phase |  | -
Emission scenario
Temperature environment | 288.15 | 288.15 | Kelvin
Wind speed | 3 | 3 | m/s
Number of inhabitants | 10000 | 10000 | Person
Emission rate chemical | 0.2 | 1 | kg/d
Output
Elimination percentages |  | Value | Unit
Elimination in the primary settler
Volatilization |  | 0.034379 | %
Via primary sludge |  | 1.6797 | %
Total |  | 1.7141 | %
Elimination in the aerator
Stripping |  | 0.2629 | %
Biodegradation |  | 0 | %
Total |  | 0.2629 | %
Elimination in the solids liquid separator
Volatilization |  | 0.13681 | %
Via surplus sludge |  | 0.87847 | %
Total |  | 1.0153 | %
Total elimination from waste water |  | 2.9922 | %
Total emission via effluent |  | 97.0078 | %
Balance |  | 100 | %
Concentrations
Air |  | 1.4592e-08 | g/m3
Combined sludge |  | 5.951 | mg/kg
Primary sludge |  | 5.5711 | mg/kg
Surplus sludge |  | 6.8431 | mg/kg
Raw sewage |  | 0.1 | mg/l
Dissolved |  | 0.097493 | mg/l
Associated |  | 0.002507 | mg/l
Settled sewage |  | 0.098286 | mg/l
Dissolved |  | 0.097459 | mg/l
Associated |  | 0.00082731 | mg/l
Mixed liquor |  | 0.12447 | mg/l
Dissolved |  | 0.097093 | mg/l
Associated |  | 0.027373 | mg/l
Effluent |  | 0.097008 | mg/l
Dissolved |  | 0.096956 | mg/l
Associated |  | 5.1323e-05 | mg/l
In solids effluent |  | 6.8431 | mg/kg

## 0.07
SimpleTreat 4 Export file
Calculation mode: | SimpleTreat 4
Version: | 4.1.0
Date: | Monday, May 13, 2024
Input
Substance | User value | Default value | Unit
Chemical class | Neutral |  | -
Molecular weight | 285.49 |  | g/mole
Octanol-water particion coefficient (Kow) | 60.3 |  | -
Aparent Kow at actual pH (Dow) |  |  | -
Vapour pressure | 8.17 |  | Pa
Vapour pressure used (temp. corrected) | 4.0572 |  | Pa
Temperature for determining vapour pressure | 298.15 | 293.15 | Kelvin
Solubility (S) | 7820 |  | mg/l
Solubility used (temp. corrected) | 7282.6388 |  | mg/l
Temperature for determining solubility | 293.15 | 293.15 | Kelvin
pKa |  |  | -
Henry coefficient (H) | 0.2984 | 0.15905 | Pam3/mole
Henry coefficient used (temp. corrected - only for user value) | 0.17045 |  | Pam3/mole
Temperature for determining Henry coefficient (only for user value) | 298.15 | 293.15 | Kelvin
Organic carbon partition coefficient (Koc) | 190.5 | 34.8383 | l/kg
Partition coefficient in raw sewage (Kps) |  | 57.15 | l/kg
Partition coefficient in activated sludge (Kpas) |  | 70.485 | l/kg
Mode of operation
Facility type | Municipal | Municipal | -
Operation mode | Primary solids removal | Primary solids removal | -
Sewage flow (Q) | 0.2 | 0.2 | m3/d PE
Mass of sewage solids (SO) | 0.09 | 0.09 | kg/d PE
Mass of O2 binding material in sewage (BOD) | 60 | 60 | g O2/d PE
Fraction of BOD in sewage solids (FB) | 0.5417 | 0.5417 | -
Fraction of sewage solids removed by primary sedimentation (FS) | 0.67 | 0.67 | -
Sludge loading rate (kslr) | 0.1 | 0.1 | -
pH | 7 | 7 | -
Surface or bubble aeration | surface | surface | -
Model parameters
Surplus sludge | 0.025675 |  | kgdwtPE-1 d-1
Biodegradation
Biodegradation method selected | OECD 301 series, 310, 302 series |  | -
Biodegradation constant | 0 |  | hr-1
Biodegradation constant used (temp. corrected) |  |  | hr-1
Temperature for determining biodegradation constant |  |  | Kelvin
Biodegradation applies to | Aqueous phase |  | -
Emission scenario
Temperature environment | 288.15 | 288.15 | Kelvin
Wind speed | 3 | 3 | m/s
Number of inhabitants | 10000 | 10000 | Person
Emission rate chemical | 0.07 | 1 | kg/d
Output
Elimination percentages |  | Value | Unit
Elimination in the primary settler
Volatilization |  | 0.034379 | %
Via primary sludge |  | 1.6797 | %
Total |  | 1.7141 | %
Elimination in the aerator
Stripping |  | 0.2629 | %
Biodegradation |  | 0 | %
Total |  | 0.2629 | %
Elimination in the solids liquid separator
Volatilization |  | 0.13681 | %
Via surplus sludge |  | 0.87847 | %
Total |  | 1.0153 | %
Total elimination from waste water |  | 2.9922 | %
Total emission via effluent |  | 97.0078 | %
Balance |  | 100 | %
Concentrations
Air |  | 5.1072e-09 | g/m3
Combined sludge |  | 2.0828 | mg/kg
Primary sludge |  | 1.9499 | mg/kg
Surplus sludge |  | 2.3951 | mg/kg
Raw sewage |  | 0.035 | mg/l
Dissolved |  | 0.034122 | mg/l
Associated |  | 0.00087745 | mg/l
Settled sewage |  | 0.0344 | mg/l
Dissolved |  | 0.034111 | mg/l
Associated |  | 0.00028956 | mg/l
Mixed liquor |  | 0.043563 | mg/l
Dissolved |  | 0.033983 | mg/l
Associated |  | 0.0095805 | mg/l
Effluent |  | 0.033953 | mg/l
Dissolved |  | 0.033935 | mg/l
Associated |  | 1.7963e-05 | mg/l
In solids effluent |  | 2.3951 | mg/kg

## SimpleTreat_About
Version | 4
Contact | simpletreat@rivm.nl
Terms of use |  | SimpleTreat© 4 is an application by the National Institute for Public Health and the Environment (RIVM). All rights reserved. This software application is provided free of charge. Changes or additions to the program are striclty prohibited. RIVM is commited to ensuring a flawless and reliable operation of the SimpleTreat model, however errors in the software and the model algorithms can never be excluded completely. Use of the model and application of its outcome are the responsibility of the user. RIVM accepts no liability for any consequences arising from the use of this application.