## Title_Page
PUBLIC RELEASE DRAFT
March 2025
Draft Human Exposure Model (HEM) NEI 2017 and 2020 Preliminary Exposure and Risk Analysis for 1,3-Butadiene
CASRN 106-99-0

## Table_of_Contents
Description of this exposure and risk estimate workbook
This workbook contains a summary of air concentrations modeled from the Human Exposure Model (HEM) based on NEI 2017 and 2020 reported releases for the 9 TRI facilities that resulted in risk estimates at or above 1 in 100,000. This file contains sheets with the modeled concentration outputs along with non-cancer and cancer risk calculations based on the inhalation hazard values.
Worksheet | Description
NEI 2017 Release Assessment | This tab provides the release parameters for each facility based on the NEI 2017 reporting year used as inputs for the Human Exposure Model (HEM)
NEI 2020 Release Assessment | This tab provides the release parameters for each facility based on the NEI 2020 reporting year as inputs for the Human Exposure Model (HEM)
MemoTables | This tab provides a summary of raw results from HEM output for modeled concentrations at distances from 10 to 50,000m from each facility for both the 2017 and 2020 NEI reporting year. Stats provided are the range, mean, standard deviation, and 10th, 50th and 95th percentile concentrations. Note this includes all, fugitive and stack sources.
MultiYearMemoTables | This tab provides a summary of raw results from HEM output for modeled concentrations at distances from 10 to 50,000m from each facility for across all NEI reporting years. Stats provided are the range, mean, standard deviation, and 10th, 50th and 95th percentile concentrations. Note this includes all, fugitive and stack sources.
All Years Conc and Risk Calcs | This tab provides all of the non-cancer and cancer risk calculations based on HEM modeled concentrations from 10 to 50,000m from each facility for each NEI reporting year. Note this includes only all source, which is the combined fugitive and stack sources.
Multiyear Conc and Risk Calcs | This tab provides all of the non-cancer and cancer risk calculations based on HEM modeled concentrations from 10 to 50,000m from each facility for across all NEI reporting years. Note that this tab only contains all source, which is the total combined fugitive and stack sources.
All Years Census Block Risk | This tab provides the maximum cancer risk estimate and population count exposed to risk thresholds (1 in a million, 1 in a 100,000 and 1 in 10,000) from Census blocks around each facility for all NEI reporting years.

## NEI 2017 Release Assessment
Scenario Name (EIS ID; Facility Name; Emission Unit ID; Emission Unit Desc; OES) | PV | HE/CT | Fugitive/Stack | emission release point type | Release point description | Stack Height (ft) | exit gas temperature (F) | stack diameter (ft) | exit gas velocity (ft/sec) | exit gas flow rate (cu ft/sec) | fugitive length sigmax (ft) | fugitive width sigmay (ft) | fugitive angle (degrees) | Iteration # of scenario | Release Amount (kg/site/year) | Release Duration (hours/day) | Release Frequency (days/year) | Release Amount (kg/site/day) | Lat | Long | Coordinate Source
4862611; BAYPORT FACILITY; 29483313; PLANT A 100 PROCESS AREA; Plastics and Rubber Compounding |  |  | Fugitive | 1 | 100 PROC AREA FUGITIVES | 13 | 72 | 0 | 0 | 0 | 133 | 57 | 61 |  | 1074.6454 | 24 | 365 | 2.9442 | 29.6118 | -95.0515 | RELEASE POINT
4862611; BAYPORT FACILITY; 29480213; 1400 PROCESS AREA; Plastics and Rubber Compounding |  |  | Fugitive | 1 | 1400 AREA PROC FUG. | 12 | 72 | 0 | 0 | 0 | 132 | 177 | 61 |  | 471.5522 | 24 | 365 | 1.2919 | 29.6115 | -95.0505 | RELEASE POINT
4862611; BAYPORT FACILITY; 29480313; 1400 PROCESS AREA; Plastics and Rubber Compounding |  |  | Stack | 2 | PROCESS & TANK FLARES | 24 | 1000 | 1 | 0 | 1.6667 | 0 | 0 | 0 |  | 1052.3288 | 24 | 365 | 2.8831 | 29.6128 | -95.0511 | RELEASE POINT
4862611; BAYPORT FACILITY; 29482413; PROCESS AREA 100 VENTS TO FLARE; Plastics and Rubber Compounding |  |  | Stack | 2 | PROCESS & TANK FLARES | 24 | 1000 | 1 | 0 | 1.6667 | 0 | 0 | 0 |  | 487.9721 | 24 | 365 | 1.3369 | 29.6128 | -95.0511 | RELEASE POINT
5653011; BEAUMONT CHEMICAL PLANT; 19792213; 880 UNIT WASTEWATER FUGITIVES; Plastics and rubber compounding |  |  | Fugitive | 1 | WASTEWATER FUGITIVES | 15 | 72 | 0 | 0 | 0 | 400 | 200 | 43 |  | 490.7844 | 24 | 365 | 1.3446 | 29.9739 | -94.2178 | RELEASE POINT
5653011; BEAUMONT CHEMICAL PLANT; 19791413; POLYBUTADIENE MANUFACTURING; Plastics and rubber compounding |  |  | Fugitive | 1 | 880 REACTOR FUGITIVES | 3 | 72 | 0 | 0 | 0 | 200 | 120 | 43 |  | 3747.5606 | 24 | 365 | 10.2673 | 29.9739 | -94.2175 | RELEASE POINT
5653011; BEAUMONT CHEMICAL PLANT; 71030813; UTILITIES & 821 FLARE; Plastics and rubber compounding |  |  | Stack | 2 | NATSYN FLARE | 120 | 850 | 1 | 0 | 3.3333 | 0 | 0 | 0 |  | 88.0872 | 24 | 365 | 0.24133 | 29.9708 | -94.2193 | RELEASE POINT
5653011; BEAUMONT CHEMICAL PLANT; 71032813; COOLING TOWER - H CELL; Plastics and rubber compounding |  |  | Stack | 2 | COOLING TOWER | 51 | 90 | 22 | 30.7 | 0 | 0 | 0 | 0 |  | 22.6795 | 24 | 365 | 0.062136 | 29.9714 | -94.2164 | RELEASE POINT
5653011; BEAUMONT CHEMICAL PLANT; 71030613; 840 UNIT WASTEWATER FUGITIVES; Plastics and rubber compounding |  |  | Fugitive | 1 | WASTEWATER FUGITIVES | 15 | 72 | 0 | 0 | 0 | 100 | 100 | 43 |  | 90.718 | 24 | 365 | 0.24854 | 29.9733 | -94.2144 | RELEASE POINT
5653011; BEAUMONT CHEMICAL PLANT; 19793313; POLYBUTADIENE MANUFACTURING; Plastics and rubber compounding |  |  | Fugitive | 1 | 850 PIPING FUGITIVIES | 15 | 0 | 0 | 0 | 0 | 540 | 430 | 43 |  | 1279.1238 | 24 | 365 | 3.5044 | 29.9803 | -94.2125 | RELEASE POINT
5653011; BEAUMONT CHEMICAL PLANT; 19793713; LAB VENT; Plastics and rubber compounding |  |  | Stack | 2 | LAB VENT | 10 | 78 | 0.5 | 10 | 0 | 0 | 0 | 0 |  | 22.8609 | 24 | 365 | 0.062633 | 29.9764 | -94.2167 | RELEASE POINT
5653011; BEAUMONT CHEMICAL PLANT; 19797713; 850 UNIT WASTEWATER FUGITIVES; Plastics and rubber compounding |  |  | Fugitive | 1 | 850 UNIT WW FUGITIVES | 3 | 0 | 0 | 0 | 0 | 440 | 20 | 43 |  | 2878.7543 | 24 | 365 | 7.887 | 29.9803 | -94.2122 | RELEASE POINT
5653011; BEAUMONT CHEMICAL PLANT; 71031513; 850 UNIT FLARE; Plastics and rubber compounding |  |  | Stack | 2 | 850 FLARE | 75 | 850 | 1 | 0 | 3.3333 | 0 | 0 | 0 |  | 952.8112 | 24 | 365 | 2.6104 | 29.9797 | -94.2136 | RELEASE POINT
5653011; BEAUMONT CHEMICAL PLANT; 19791513; POLYBUTADIENE MANUFACTURING; Plastics and rubber compounding |  |  | Fugitive | 1 | 840 REACTOR FUGITIVES | 3 | 72 | 0 | 0 | 0 | 243 | 113 | 43 |  | 1288.1956 | 24 | 365 | 3.5293 | 29.9744 | -94.2169 | RELEASE POINT
5653011; BEAUMONT CHEMICAL PLANT; 19791613; ISOPRENE MANUFACTURING; Plastics and rubber compounding |  |  | Fugitive | 1 | 821 FUGITIVE EMISSIONS | 8 | 72 | 0 | 0 | 0 | 550 | 500 | 43 |  | 456.3115 | 24 | 365 | 1.2502 | 29.9742 | -94.2142 | RELEASE POINT
5653011; BEAUMONT CHEMICAL PLANT; 71030913; 840/880 UNIT FLARE; Plastics and rubber compounding |  |  | Stack | 2 | BUDENE FLARE | 120 | 850 | 1 | 0 | 23.3333 | 0 | 0 | 0 |  | 2241.6418 | 24 | 365 | 6.1415 | 29.9733 | -94.2186 | RELEASE POINT
8465911; Firestone Polymers LLC - Lake Charles Facility; 81678013; Laboratory Fugitives; Plastics and Rubber Compounding |  |  | Fugitive | 1 | Facility Fugitives | 6 | 72 | 0 | 0.1 | 0.1 | 2606 | 1431 | 0 |  | 166.3731 | 24 | 364 | 0.45707 | 30.1875 | -93.3318 | RELEASE POINT
8465911; Firestone Polymers LLC - Lake Charles Facility; 81675213; Wastewater Treatment System; Plastics and Rubber Compounding |  |  | Fugitive | 1 | Wastewater Treatment & Collection | 10 | 72 | 0 | 0.1 | 0.1 | 2606 | 1431 | 0 |  | 100.2434 | 24 | 364 | 0.27539 | 30.1894 | -93.3307 | RELEASE POINT
8465911; Firestone Polymers LLC - Lake Charles Facility; 81675813; Insignificant Sources; Plastics and Rubber Compounding |  |  | Fugitive | 1 | Facility Fugitives | 6 | 72 | 0 | 0.1 | 0.1 | 2606 | 1431 | 0 |  | 0.13179 | 24 | 364 | 0.00036206 | 30.1875 | -93.3318 | RELEASE POINT
8465911; Firestone Polymers LLC - Lake Charles Facility; 81677113; Process Fugitives; Plastics and Rubber Compounding |  |  | Fugitive | 1 | Facility Fugitives | 6 | 72 | 0 | 0.1 | 0.1 | 2606 | 1431 | 0 |  | 2020.763 | 24 | 364 | 5.5515 | 30.1875 | -93.3318 | RELEASE POINT
8465911; Firestone Polymers LLC - Lake Charles Facility; 127547913; Auxiliary Relief Flare; Plastics and Rubber Compounding |  |  | Stack | 2 | Auxiliary Flare | 80 | 1000 | 0.5 | 29.6 | 5.65 | 0 | 0 | 0 |  | 68.2024 | 24 | 364 | 0.18737 | 30.1898 | -93.3322 | RELEASE POINT
8465911; Firestone Polymers LLC - Lake Charles Facility; 89644113; Primary Flare; Plastics and Rubber Compounding |  |  | Stack | 2 | Primary Flare | 153 | 1000 | 1.5 | 3.2 | 5.65 | 0 | 0 | 0 |  | 4866.0273 | 24 | 364 | 13.3682 | 30.1893 | -93.332 | RELEASE POINT
8465911; Firestone Polymers LLC - Lake Charles Facility; 81676613; South Cooling Tower; Plastics and Rubber Compounding |  |  | Stack | 2 | South Cooling Tower | 45 | 72 | 40.2 | 21.5 | 27289 | 0 | 0 | 0 |  | 85.3514 | 24 | 364 | 0.23448 | 30.1865 | -93.3335 | RELEASE POINT
3961411; ORANGE PLANT; 105240013; EQUIPMENT CLEARING AND DEGASSING; Plastics and rubber compounding |  |  | Fugitive | 1 | EQUIPMENT CLEARING AND DEGASSING TO ATMOSPHERE | 3 | 0 | 0 | 0 | 0 | 1200 | 1368 | 76 |  | 76.2031 | 24 | 365 | 0.20878 | 30.0454 | -93.7699 | RELEASE POINT
3961411; ORANGE PLANT; 35645513; WASTE TREATMENT LAGOON; Plastics and rubber compounding |  |  | Fugitive | 1 | 15 ACRE LGN FUGITIVES | 3 | 72 | 0 | 0 | 0 | 1320 | 330 | 15 |  | 1240.7501 | 24 | 365 | 3.3993 | 30.0463 | -93.7691 | RELEASE POINT
3961411; ORANGE PLANT; 105240013; EQUIPMENT CLEARING AND DEGASSING; Plastics and rubber compounding |  |  | Stack | 2 | FLARE (NORMAL OPERATIONS) | 250 | 1000 | 3 | 0 | 6.6667 | 0 | 0 | 0 |  | 453.6807 | 24 | 365 | 1.243 | 30.0426 | -93.7713 | RELEASE POINT
3961411; ORANGE PLANT; 105240413; SAMPLING ACTIVITIES; Plastics and rubber compounding |  |  | Fugitive | 1 | SAMPLING ACTIVITIES | 3 | 0 | 0 | 0 | 0 | 1200 | 1367 | 76 |  | 63.684 | 24 | 365 | 0.17448 | 30.0454 | -93.7699 | RELEASE POINT
3961411; ORANGE PLANT; 35638713; BR PROCESS UNIT; Plastics and rubber compounding |  |  | Stack | 2 | FLARE (NORMAL OPERATIONS) | 250 | 1000 | 3 | 0 | 6.6667 | 0 | 0 | 0 |  | 11082.383 | 24 | 365 | 30.3627 | 30.0426 | -93.7713 | RELEASE POINT
3961411; ORANGE PLANT; 71427313; COBR WASTEWATER STRIPPER; Plastics and rubber compounding |  |  | Stack | 3 | COBR WASTEWATER STRIPPER | 3 | 120 | 0.34 | 1 | 0 | 0 | 0 | 0 |  | 1469.178 | 24 | 365 | 4.0251 | 30.046 | -93.7695 | RELEASE POINT
3961411; ORANGE PLANT; 35638313; BR PROCESS AREA FUGITIVES; Plastics and rubber compounding |  |  | Fugitive | 1 | BR PROCESS AREA FUGITIVES | 10 | 72 | 0 | 0 | 0 | 420 | 310 | 61 |  | 6795.0504 | 24 | 365 | 18.6166 | 30.0462 | -93.7705 | RELEASE POINT
3961411; ORANGE PLANT; 35645613; WASTE TREATMENT LAGOON; Plastics and rubber compounding |  |  | Fugitive | 1 | 30 ACRE LGN FUGITIVES | 3 | 72 | 0 | 0 | 0 | 1150 | 1150 | 15 |  | 2408.4722 | 24 | 365 | 6.5986 | 30.0432 | -93.7704 | RELEASE POINT
3961411; ORANGE PLANT; 35649713; COOLING TOWER CELL NO. 1; Plastics and rubber compounding |  |  | Stack | 2 | COOLING TOWER CELL NO. 1 | 50 | 87 | 2 | 41.6 | 0 | 0 | 0 | 0 |  | 0.45359 | 24 | 365 | 0.0012427 | 30.0457 | -93.772 | RELEASE POINT
3961411; ORANGE PLANT; 35649413; WASTEWATER STRIPPER; Plastics and rubber compounding |  |  | Fugitive | 1 | WASTEWATER STRIPPER FUG | 3 | 72 | 0 | 0 | 0 | 1130 | 3 | 70 |  | 91.1716 | 24 | 365 | 0.24979 | 30.0473 | -93.7691 | RELEASE POINT
5780411; ORANGE PLANT; 71443113; 100 TANK FARM; Plastics and rubber compounding |  |  | Fugitive | 1 | TOTAL PIPING FUGITIVES | 3 | 0 | 0 | 0 | 0 | 1800 | 985 | 0 |  | 686.3724 | 24 | 365 | 1.8805 | 30.0481 | -93.7853 | RELEASE POINT
5780411; ORANGE PLANT; 91525813; 200 AREA WATER DRAWDOWN; Plastics and rubber compounding |  |  | Fugitive | 1 | 200 AREA WATER DRAWDOWN | 3 | 0 | 0 | 0 | 0 | 210 | 245 | 0 |  | 29.0298 | 24 | 365 | 0.079534 | 30.0513 | -93.789 | RELEASE POINT
5780411; ORANGE PLANT; 21659013; SOUTH LOADING STATION; Plastics and rubber compounding |  |  | Stack | 2 | SOUTH FLARE | 175 | 1000 | 1.92 | 0 | 20 | 0 | 0 | 0 |  | 13.517 | 24 | 365 | 0.037033 | 30.0452 | -93.7854 | RELEASE POINT
5780411; ORANGE PLANT; 21662213; FEED PREPARATION AND DRYING PROCESS; Plastics and rubber compounding |  |  | Stack | 2 | WEST FLARE | 100 | 1000 | 1.92 | 0 | 20 | 0 | 0 | 0 |  | 47.5362 | 24 | 365 | 0.13024 | 30.0498 | -93.7898 | RELEASE POINT
5780411; ORANGE PLANT; 21665313; NORTH CRUMB DESOLVENTIZATION LINE; Plastics and rubber compounding |  |  | Stack | 2 | RUB. CRM. DRY & DSOL. ST. | 45 | 140 | 1.3 | 37 | 0 | 0 | 0 | 0 |  | 2.6308 | 24 | 365 | 0.0072077 | 30.0512 | -93.7878 | RELEASE POINT
5780411; ORANGE PLANT; 71444313; DK1801 COOLING TOWER; Plastics and rubber compounding |  |  | Stack | 3 | DK1801 CLG. TWR. FUG. E. | 1 | 30 | 0.1 | 0.1 | 0 | 0 | 0 | 0 |  | 0.9979 | 24 | 365 | 0.002734 | 30.0523 | -93.7897 | RELEASE POINT
5780411; ORANGE PLANT; 21657913; SOUTH TANK FARM; Plastics and rubber compounding |  |  | Fugitive | 1 | TOTAL PIPING FUGITIVES | 3 | 0 | 0 | 0 | 0 | 1800 | 985 | 0 |  | 53.07 | 24 | 365 | 0.1454 | 30.0481 | -93.7853 | RELEASE POINT
5780411; ORANGE PLANT; 21659213; 100 WATER DRAW DOWN; Plastics and rubber compounding |  |  | Fugitive | 1 | WATER DRAW OFF | 10 | 72 | 0 | 0 | 0 | 590 | 200 | 0 |  | 41.2767 | 24 | 365 | 0.11309 | 30.0511 | -93.7899 | RELEASE POINT
5780411; ORANGE PLANT; 21660413; PROCESS WATER TREATMENT; Plastics and rubber compounding |  |  | Fugitive | 1 | OILY WATER SEPARATOR | 8 | 72 | 0 | 0 | 0 | 60 | 25 | 0 |  | 0.27215 | 24 | 365 | 0.00074563 | 30.0502 | -93.7894 | RELEASE POINT
5780411; ORANGE PLANT; 21661113; SOUTH CRUMB DESOLVENTIZATION LINE; Plastics and rubber compounding |  |  | Stack | 2 | REGENERATION THERMAL OXI. | 45 | 100 | 6.5 | 33 | 0 | 0 | 0 | 0 |  | 3.7194 | 24 | 365 | 0.01019 | 30.05 | -93.7862 | RELEASE POINT
5780411; ORANGE PLANT; 21665313; NORTH CRUMB DESOLVENTIZATION LINE; Plastics and rubber compounding |  |  | Stack | 2 | REGENERATION THERMAL OXI. | 45 | 100 | 6.5 | 33 | 0 | 0 | 0 | 0 |  | 9.5254 | 24 | 365 | 0.026097 | 30.05 | -93.7862 | RELEASE POINT
5780411; ORANGE PLANT; 71442113; 400 AREA; Plastics and rubber compounding |  |  | Fugitive | 1 | TOTAL PIPING FUGITIVES | 3 | 0 | 0 | 0 | 0 | 1800 | 985 | 0 |  | 275.057 | 24 | 365 | 0.75358 | 30.0481 | -93.7853 | RELEASE POINT
5780411; ORANGE PLANT; 71444913; PLANT MSS; Plastics and rubber compounding |  |  | Stack | 2 | WEST FLARE | 100 | 1000 | 1.92 | 0 | 20 | 0 | 0 | 0 |  | 101.967 | 24 | 365 | 0.27936 | 30.0498 | -93.7898 | RELEASE POINT
5780411; ORANGE PLANT; 21660413; PROCESS WATER TREATMENT; Plastics and rubber compounding |  |  | Fugitive | 1 | NEW E. PROC. SUMP (NEPS) | 8 | 72 | 0 | 0 | 0 | 6 | 6 | 0 |  | 16.42 | 24 | 365 | 0.044986 | 30.046 | -93.7858 | RELEASE POINT
5780411; ORANGE PLANT; 21660413; PROCESS WATER TREATMENT; Plastics and rubber compounding |  |  | Fugitive | 1 | BIO POND | 10 | 0 | 0 | 0 | 0 | 251 | 187 | 0 |  | 5.8967 | 24 | 365 | 0.016155 | 30.046 | -93.7892 | RELEASE POINT
5780411; ORANGE PLANT; 21660513; DK801 COOLING TOWER; Plastics and rubber compounding |  |  | Stack | 3 | DK801 CLG. TWR. FUG. E. | 1 | 30 | 0.1 | 0.1 | 0 | 0 | 0 | 0 |  | 0.90718 | 24 | 365 | 0.0024854 | 30.0501 | -93.7882 | RELEASE POINT
5780411; ORANGE PLANT; 21661113; SOUTH CRUMB DESOLVENTIZATION LINE; Plastics and rubber compounding |  |  | Stack | 2 | RUB. CRM. DRY & DSL. STK. | 46 | 140 | 1.3 | 37 | 0 | 0 | 0 | 0 |  | 0.9979 | 24 | 365 | 0.002734 | 30.0511 | -93.7878 | RELEASE POINT
5780411; ORANGE PLANT; 21661413; LABORATORY; Plastics and rubber compounding |  |  | Fugitive | 1 | LABORATORY | 14 | 72 | 0 | 0 | 0 | 149 | 79 | 0 |  | 29.6648 | 24 | 365 | 0.081273 | 30.05 | -93.787 | RELEASE POINT
5780411; ORANGE PLANT; 71441813; 1200 AREA; Plastics and rubber compounding |  |  | Fugitive | 1 | TOTAL PIPING FUGITIVES | 3 | 0 | 0 | 0 | 0 | 1800 | 985 | 0 |  | 430.1848 | 24 | 365 | 1.1786 | 30.0481 | -93.7853 | RELEASE POINT
5780411; ORANGE PLANT; 71441913; 200 AREA; Plastics and rubber compounding |  |  | Fugitive | 1 | TOTAL PIPING FUGITIVES | 3 | 0 | 0 | 0 | 0 | 1800 | 985 | 0 |  | 4.9895 | 24 | 365 | 0.01367 | 30.0481 | -93.7853 | RELEASE POINT
5780411; ORANGE PLANT; 71442213; 500 AREA; Plastics and rubber compounding |  |  | Fugitive | 1 | TOTAL PIPING FUGITIVES | 3 | 0 | 0 | 0 | 0 | 1800 | 985 | 0 |  | 3.538 | 24 | 365 | 0.0096932 | 30.0481 | -93.7853 | RELEASE POINT
5780411; ORANGE PLANT; 21662613; SOUTH TANK FARM DRAW DOWN; Plastics and rubber compounding |  |  | Fugitive | 1 | S TK FARM DRAW DOWN | 25 | 72 | 0 | 0 | 0 | 750 | 500 | 0 |  | 98.429 | 24 | 365 | 0.26967 | 30.0469 | -93.7863 | RELEASE POINT
4863111; PORT ARTHUR REFINERY; 71087313; FCCU OFFGAS FUGITIVES; Waste Handling, Disposal, Treatment, and Recycling |  |  | Fugitive | 1 | FCCU OFFGAS FUGITIVES | 30 | 0 | 0 | 0 | 0 | 3 | 9 | 40 |  | 0.18144 | 24 | 365 | 0.00049708 | 29.9649 | -93.8881 | RELEASE POINT
4863111; PORT ARTHUR REFINERY; 92217513; MSS_TA; Waste Handling, Disposal, Treatment, and Recycling |  |  | Stack | 2 | MSS_TA | 4 | 70 | 1 | 5 | 0 | 0 | 0 | 0 |  | 0.090718 | 24 | 365 | 0.00024854 | 29.9631 | -93.8903 | RELEASE POINT
4863111; PORT ARTHUR REFINERY; 29467713; TANK 807; Waste Handling, Disposal, Treatment, and Recycling |  |  | Stack | 2 | TANK 807 | 30 | 70 | 3 | 0.1 | 0 | 0 | 0 | 0 |  | 33.8378 | 24 | 365 | 0.092706 | 29.9609 | -93.8897 | RELEASE POINT
4863111; PORT ARTHUR REFINERY; 92216313; 30CKRFLARE; Waste Handling, Disposal, Treatment, and Recycling |  |  | Stack | 2 | 30CKRFLARE | 263 | 1000 | 5 | 0 | 23.3333 | 0 | 0 | 0 |  | 0.090718 | 24 | 365 | 0.00024854 | 29.968 | -93.8871 | RELEASE POINT
4863111; PORT ARTHUR REFINERY; 29461813; L.P.G. PROCESS FUGITIVES; Waste Handling, Disposal, Treatment, and Recycling |  |  | Fugitive | 1 | L.P.G. PROCESS FUGITIVES | 3 | 72 | 0 | 0 | 0 | 100 | 100 | 40 |  | 1.4515 | 24 | 365 | 0.0039767 | 29.9622 | -93.8929 | RELEASE POINT
4863111; PORT ARTHUR REFINERY; 29462013; ALKYLATION PROCESS FUGITIVES; Waste Handling, Disposal, Treatment, and Recycling |  |  | Fugitive | 1 | ALKYLATION PROCESS FUGITIVES | 6 | 72 | 0 | 0 | 0 | 100 | 100 | 40 |  | 1.0886 | 24 | 365 | 0.0029825 | 29.9625 | -93.8928 | RELEASE POINT
4863111; PORT ARTHUR REFINERY; 29448713; SOUTH FLARE; Waste Handling, Disposal, Treatment, and Recycling |  |  | Stack | 2 | SOUTH FLARE | 150 | 1000 | 2 | 0 | 11.6667 | 0 | 0 | 0 |  | 1.1793 | 24 | 365 | 0.0032311 | 29.9669 | -93.8878 | RELEASE POINT
4863111; PORT ARTHUR REFINERY; 29450013; F.C.C.U. PROCESS FUGITIVES; Waste Handling, Disposal, Treatment, and Recycling |  |  | Fugitive | 1 | F.C.C.U. PROCESS FUGITIVES | 5 | 72 | 0 | 0 | 0 | 100 | 100 | 40 |  | 0.18144 | 24 | 365 | 0.00049708 | 29.9683 | -93.893 | RELEASE POINT
4863111; PORT ARTHUR REFINERY; 29468713; NORTH FLARE; Waste Handling, Disposal, Treatment, and Recycling |  |  | Stack | 2 | NORTH FLARE | 150 | 1000 | 4 | 0 | 20 | 0 | 0 | 0 |  | 158.5751 | 24 | 365 | 0.43445 | 29.9685 | -93.8937 | RELEASE POINT
4863111; PORT ARTHUR REFINERY; 99252813; CU FUGITIVES; Waste Handling, Disposal, Treatment, and Recycling |  |  | Fugitive | 1 | CU FUGITIVES | 5 | 30 | 0 | 0.1 | 0.00078333 | 100 | 100 | 40 |  | 0.27215 | 24 | 365 | 0.00074563 | 29.963 | -93.8902 | RELEASE POINT
4863111; PORT ARTHUR REFINERY; 29465613; TANK 805; Waste Handling, Disposal, Treatment, and Recycling |  |  | Stack | 2 | TANK 805 | 30 | 70 | 3 | 0.1 | 0 | 0 | 0 | 0 |  | 26.4897 | 24 | 365 | 0.072574 | 29.9625 | -93.8894 | RELEASE POINT
13407911; PORT NECHES OPERATIONS C4 PLANT; 70679813; UTILITIES WEST COOLING TOWER; Manufacturing |  |  | Stack | 2 | UTIL. WEST COOLING TOWER | 56 | 93 | 10 | 15 | 0 | 0 | 0 | 0 |  | 6895.0216 | 24 | 365 | 18.8905 | 29.9778 | -93.9491 | RELEASE POINT
13407911; PORT NECHES OPERATIONS C4 PLANT; 70675513; BUTADIENE I.F.P. REACTORS; Manufacturing |  |  | Stack | 2 | M.T.B.E. PHILLIPS REACTOR | 55 | 998 | 3 | 0.1 | 0 | 0 | 0 | 0 |  | 16.0571 | 24 | 365 | 0.043992 | 29.9775 | -93.9485 | RELEASE POINT
13407911; PORT NECHES OPERATIONS C4 PLANT; 70675913; WASTE GAS; Manufacturing |  |  | Stack | 2 | UTIL. W.S. FLARE 6R1 | 120 | 1000 | 2.5 | 0 | 0.98333 | 0 | 0 | 0 |  | 49.8949 | 24 | 365 | 0.1367 | 29.9741 | -93.9494 | RELEASE POINT
13407911; PORT NECHES OPERATIONS C4 PLANT; 70675913; WASTE GAS; Manufacturing |  |  | Stack | 2 | UTIL. W.N. FLARE N6-R-1 | 120 | 1000 | 2.5 | 0 | 0.98333 | 0 | 0 | 0 |  | 4142.5468 | 24 | 365 | 11.3494 | 29.9834 | -93.9465 | RELEASE POINT
13407911; PORT NECHES OPERATIONS C4 PLANT; 70676113; C4 FUGITIVES; Manufacturing |  |  | Fugitive | 1 | C4 FUGITIVES | 15 | 0 | 0 | 0 | 0 | 2000 | 1640 | 0 |  | 7182.7791 | 24 | 365 | 19.6788 | 29.9797 | -93.9467 | RELEASE POINT
13407911; PORT NECHES OPERATIONS C4 PLANT; 70678713; DOCK FACILITIES A&B WEST PLANT; Manufacturing |  |  | Stack | 2 | LOADING DOCK FLARE | 35 | 800 | 1.66 | 0 | 3.9833 | 0 | 0 | 0 |  | 882.5047 | 24 | 365 | 2.4178 | 29.9932 | -93.9439 | RELEASE POINT
8468011; Sasol Chemicals (USA) LLC - Lake Charles Chemical Complex; 82278413; ETHYLENE UNIT GC-17 EMISSIONS; Manufacturing |  |  | Fugitive | 1 | ETH-GC-17 | 1 | 70 | 0 | 0 | 0 | 364 | 364 | 0 |  | 95.2539 | 24 | 364 | 0.26169 | 30.2515 | -93.2828 | RELEASE POINT
8468011; Sasol Chemicals (USA) LLC - Lake Charles Chemical Complex; 82287113; Sulfide Caustic Storage Tank ETH-FB-253; Manufacturing |  |  | Stack | 2 | ETH-FB-253 | 18 | 90 | 0.25 | 0.003 | 0.00014726 | 0 | 0 | 0 |  | 137.6083 | 24 | 364 | 0.37804 | 30.2508 | -93.2802 | RELEASE POINT
8468011; Sasol Chemicals (USA) LLC - Lake Charles Chemical Complex; 82276813; Enclosed Ground Flare Process Offgas Emissions; Manufacturing |  |  | Stack | 2 | ETH-EGF | 96 | 1832 | 2.84 | 0 | 478.46 | 0 | 0 | 0 |  | 80.739 | 24 | 364 | 0.22181 | 30.2527 | -93.28 | RELEASE POINT
8468011; Sasol Chemicals (USA) LLC - Lake Charles Chemical Complex; 89570713; ETH-F-501 Ethylene Unit Elevated Flare Startup/Shutdown Emiss.; Manufacturing |  |  | Stack | 2 | ETH-F-501 | 130 | 1832 | 1.07 | 0 | 26.25 | 0 | 0 | 0 |  | 6.9853 | 24 | 364 | 0.01919 | 30.2541 | -93.2787 | RELEASE POINT
8468011; Sasol Chemicals (USA) LLC - Lake Charles Chemical Complex; 82276413; ETH-CT-201 North Ethylene Cooling Tower; Manufacturing |  |  | Fugitive | 1 | ETH-CT-201 | 1 | 70 | 0 | 0 | 0 | 122 | 56 | 0 |  | 9.0718 | 24 | 364 | 0.024923 | 30.252 | -93.2818 | RELEASE POINT
8468011; Sasol Chemicals (USA) LLC - Lake Charles Chemical Complex; 82279713; Sulfide Caustic Tank ETH-T7-929; Manufacturing |  |  | Stack | 2 | ETH-T7-929 | 24 | 90 | 0.25 | 0.003 | 0.00014726 | 0 | 0 | 0 |  | 151.2537 | 24 | 364 | 0.41553 | 30.2475 | -93.2785 | RELEASE POINT
8468011; Sasol Chemicals (USA) LLC - Lake Charles Chemical Complex; 82294613; Ethylene Unit Fugitives; Manufacturing |  |  | Fugitive | 1 | ETH-FE-1-E | 1 | 70 | 0 | 0 | 0 | 364 | 364 | 0 |  | 251.6495 | 24 | 364 | 0.69134 | 30.2515 | -93.2828 | RELEASE POINT
8468011; Sasol Chemicals (USA) LLC - Lake Charles Chemical Complex; 82263713; LABORATORY SAMPLE EMISSIONS; Manufacturing |  |  | Fugitive | 1 | LABORATORY SAMPLE EMISSIONS | 1 | 70 | 0 | 0 | 0 | 87 | 87 | 0 |  | 8.4885 | 24 | 364 | 0.02332 | 30.2503 | -93.2745 | RELEASE POINT
8468011; Sasol Chemicals (USA) LLC - Lake Charles Chemical Complex; 82272013; Ethylene Unit Elevated Flare Process Offgas Emissions; Manufacturing |  |  | Stack | 2 | ETH-F-501 | 130 | 1832 | 1.07 | 0 | 26.25 | 0 | 0 | 0 |  | 3.4836 | 24 | 364 | 0.0095703 | 30.2541 | -93.2787 | RELEASE POINT
8468011; Sasol Chemicals (USA) LLC - Lake Charles Chemical Complex; 89571113; ETH-EGF Enclosed Ground Flare Startup/Shutdown Emiss.; Manufacturing |  |  | Stack | 2 | ETH-EGF | 96 | 1832 | 2.84 | 0 | 478.46 | 0 | 0 | 0 |  | 10.8862 | 24 | 364 | 0.029907 | 30.2527 | -93.28 | RELEASE POINT
8239511; Shell Chemical LP - Norco Chemical Plant - East Site; 81055713; OL-5 ELEVATED FLARE (FE-101); Manufacturing |  |  | Stack | 2 | OL-5 ELEVATED FLARE (FE-101) | 300 | 1832 | 3.4 | 65.6 | 582.9 | 0 | 0 | 0 |  | 292.1609 | 24 | 364 | 0.80264 | 30.0013 | -90.3964 | RELEASE POINT
8239511; Shell Chemical LP - Norco Chemical Plant - East Site; 81047013; WASTEWATER EMISSIONS - BD-5; Manufacturing |  |  | Fugitive | 1 | WASTEWATER EMISSIONS - BD-5 | 4 | 68 | 0 | 0 | 0 | 58 | 34 | 15 |  | 163.2924 | 24 | 364 | 0.44861 | 29.9992 | -90.3995 | RELEASE POINT
8239511; Shell Chemical LP - Norco Chemical Plant - East Site; 81047813; WASTEWATER EMISSIONS - OL-5; Manufacturing |  |  | Fugitive | 1 | WASTEWATER EMISSIONS - OL-5 | 4 | 68 | 0 | 0 | 0 | 275 | 200 | 13 |  | 9.0718 | 24 | 364 | 0.024923 | 29.9999 | -90.3973 | RELEASE POINT
8239511; Shell Chemical LP - Norco Chemical Plant - East Site; 81052113; K-467; Manufacturing |  |  | Stack | 6 | K-467 | 20 | 68 | 0.3 | 0.1 | 0.0070686 | 0 | 0 | 0 |  | 0.00045359 | 24 | 364 | 1.2461e-06 | 30.002 | -90.4054 | RELEASE POINT
8239511; Shell Chemical LP - Norco Chemical Plant - East Site; 81052313; FUGITIVE EMISSIONS - GHT; Manufacturing |  |  | Fugitive | 1 | FUGITIVE EMISSIONS - GHT | 4 | 68 | 0 | 0 | 0 | 86 | 90 | 18 |  | 2.6721 | 24 | 364 | 0.0073409 | 30.002 | -90.4056 | RELEASE POINT
8239511; Shell Chemical LP - Norco Chemical Plant - East Site; 81052813; 1248-95 - XC-7006 EFR Tank; Manufacturing |  |  | Fugitive | 1 | XC-7006 | 40 | 68 | 0 | 0.1 | 0.1 | 100 | 100 | 0 |  | 219.098 | 24 | 364 | 0.60192 | 30.0078 | -90.4034 | RELEASE POINT
8239511; Shell Chemical LP - Norco Chemical Plant - East Site; 81053613; OL-5 GROUND FLARE (FG-101); Manufacturing |  |  | Stack | 2 | OL-5 GROUND FLARE (FG-101) | 67 | 1832 | 37 | 65.6 | 70541.5 | 0 | 0 | 0 |  | 662.2414 | 24 | 364 | 1.8193 | 30.0016 | -90.3966 | RELEASE POINT
8239511; Shell Chemical LP - Norco Chemical Plant - East Site; 81053913; 3-84 - UTILITIES EAST FLARE (FE-501); Manufacturing |  |  | Stack | 2 | UTILITIES EAST FLARE (FE-501) | 208 | 1832 | 2.9 | 65.6 | 424.5 | 0 | 0 | 0 |  | 1080.118 | 24 | 364 | 2.9674 | 30.0026 | -90.4023 | RELEASE POINT
8239511; Shell Chemical LP - Norco Chemical Plant - East Site; 81055013; 1261-95 - D-418 IFR Tank; Manufacturing |  |  | Stack | 6 | D-418 | 30 | 68 | 0.3 | 0.1 | 0.0070686 | 0 | 0 | 0 |  | 69.9436 | 24 | 364 | 0.19215 | 30.0038 | -90.4049 | RELEASE POINT
8239511; Shell Chemical LP - Norco Chemical Plant - East Site; 81049113; FUGITIVE EMISSIONS - GO-1; Manufacturing |  |  | Fugitive | 1 | FUGITIVE EMISSIONS - GO-1 | 4 | 68 | 0 | 0 | 0 | 33 | 89 | 17 |  | 984.8201 | 24 | 364 | 2.7055 | 29.9981 | -90.3993 | RELEASE POINT
8239511; Shell Chemical LP - Norco Chemical Plant - East Site; 81049313; FUGITIVE EMISSIONS - BD-5; Manufacturing |  |  | Fugitive | 1 | FUGITIVE EMISSIONS - BD-5 | 4 | 68 | 0 | 0 | 0 | 58 | 34 | 15 |  | 6380.1879 | 24 | 364 | 17.528 | 29.9995 | -90.3991 | RELEASE POINT
8239511; Shell Chemical LP - Norco Chemical Plant - East Site; 81049613; B-479; Manufacturing |  |  | Stack | 6 | B-479 | 20 | 68 | 0.3 | 0.1 | 0.0070686 | 0 | 0 | 0 |  | 0.00045359 | 24 | 364 | 1.2461e-06 | 30.001 | -90.407 | RELEASE POINT
8239511; Shell Chemical LP - Norco Chemical Plant - East Site; 81052513; F-483; Manufacturing |  |  | Fugitive | 1 | F-483 | 40 | 68 | 0 | 0 | 0 | 120 | 120 | 0 |  | 0.74978 | 24 | 364 | 0.0020598 | 29.9971 | -90.4046 | RELEASE POINT
8239511; Shell Chemical LP - Norco Chemical Plant - East Site; 81054313; FUGITIVE EMISSIONS - OL-5; Manufacturing |  |  | Fugitive | 1 | FUGITIVE EMISSIONS - OL-5 | 4 | 68 | 0 | 0 | 0 | 275 | 200 | 19 |  | 1384.6942 | 24 | 364 | 3.8041 | 29.9988 | -90.3987 | RELEASE POINT
8239511; Shell Chemical LP - Norco Chemical Plant - East Site; 81054713; External Floating Roof Storage Tank F-495; Manufacturing |  |  | Fugitive | 1 | F-495 | 40 | 68 | 0 | 0 | 0 | 160 | 160 | 0 |  | 115.802 | 24 | 364 | 0.31814 | 29.9998 | -90.4083 | RELEASE POINT
8239511; Shell Chemical LP - Norco Chemical Plant - East Site; 81055113; 1263-95 - XC-429 IFR Tank; Manufacturing |  |  | Stack | 6 | XC-429 | 40 | 68 | 0.3 | 0.1 | 0.0070686 | 0 | 0 | 0 |  | 5.5134 | 24 | 364 | 0.015147 | 29.9973 | -90.4053 | RELEASE POINT
8239511; Shell Chemical LP - Norco Chemical Plant - East Site; 81055413; External Floating Roof Storage Tank F-509; Manufacturing |  |  | Fugitive | 1 | F-509 | 40 | 68 | 0 | 0 | 0 | 140 | 140 | 0 |  | 105.3182 | 24 | 364 | 0.28934 | 30.0156 | -90.3988 | RELEASE POINT
8239511; Shell Chemical LP - Norco Chemical Plant - East Site; 81055713; OL-5 ELEVATED FLARE (FE-101); Manufacturing |  |  | Stack | 2 | UTILITIES EAST FLARE (FE-501) | 208 | 1832 | 2.9 | 65.6 | 424.5 | 0 | 0 | 0 |  | 2.9511 | 24 | 364 | 0.0081075 | 30.0026 | -90.4023 | RELEASE POINT
8239511; Shell Chemical LP - Norco Chemical Plant - East Site; 81049213; FUGITIVE EMISSIONS - CUS; Manufacturing |  |  | Fugitive | 1 | FUGITIVE EMISSIONS - CUS | 4 | 68 | 0 | 0 | 0 | 150 | 160 | 16 |  | 19.7411 | 24 | 364 | 0.054234 | 30.004 | -90.4008 | RELEASE POINT
8239511; Shell Chemical LP - Norco Chemical Plant - East Site; 81051813; 3208-95 - Shared Wastewater System Emissions; Manufacturing |  |  | Fugitive | 1 | 3208-95 - Shared Wastewater System Emissions | 4 | 68 | 0 | 0 | 0 | 10 | 10 | 0 |  | 13.3732 | 24 | 364 | 0.03674 | 30.0057 | -90.4038 | RELEASE POINT
8239511; Shell Chemical LP - Norco Chemical Plant - East Site; 81052013; K-478; Manufacturing |  |  | Stack | 6 | K-478 | 30 | 68 | 0.3 | 0.1 | 0.0070686 | 0 | 0 | 0 |  | 0.00045359 | 24 | 364 | 1.2461e-06 | 29.999 | -90.4055 | RELEASE POINT
8239511; Shell Chemical LP - Norco Chemical Plant - East Site; 81050713; GHT Unit Wastewater Emissions; Manufacturing |  |  | Fugitive | 1 | GHT Unit Wastewater Emissions | 4 | 68 | 0 | 0 | 0 | 33 | 89 | 15 |  | 1.7554 | 24 | 364 | 0.0048225 | 29.9981 | -90.3993 | RELEASE POINT
8239511; Shell Chemical LP - Norco Chemical Plant - East Site; 81048013; K-493; Manufacturing |  |  | Stack | 6 | K-493 | 45 | 68 | 0.3 | 0.1 | 0.0070686 | 0 | 0 | 0 |  | 0.0013608 | 24 | 364 | 3.7384e-06 | 29.9998 | -90.3986 | RELEASE POINT
8239511; Shell Chemical LP - Norco Chemical Plant - East Site; 81048413; 1224-95 - XC-7005 IFR Tank; Manufacturing |  |  | Stack | 6 | XC-7005 | 40 | 68 | 0.3 | 0.1 | 0.0070686 | 0 | 0 | 0 |  | 78.1944 | 24 | 364 | 0.21482 | 30.0047 | -90.4026 | RELEASE POINT
8239511; Shell Chemical LP - Norco Chemical Plant - East Site; 81049013; K-494; Manufacturing |  |  | Stack | 6 | K-494 | 45 | 68 | 0.3 | 0.1 | 0.0070686 | 0 | 0 | 0 |  | 0.0018144 | 24 | 364 | 4.9845e-06 | 29.9997 | -90.3986 | RELEASE POINT
8239511; Shell Chemical LP - Norco Chemical Plant - East Site; 81053313; Internal Floating Roof Storage Tank F-491; Manufacturing |  |  | Stack | 6 | F-491 | 40 | 68 | 0.3 | 0.1 | 0.0070686 | 0 | 0 | 0 |  | 247.564 | 24 | 364 | 0.68012 | 29.9971 | -90.4064 | RELEASE POINT
8239511; Shell Chemical LP - Norco Chemical Plant - East Site; 81054513; External Floating Roof Storage Tank F-502; Manufacturing |  |  | Fugitive | 1 | F-502 | 40 | 68 | 0 | 0 | 0 | 232 | 232 | 0 |  | 195.8751 | 24 | 364 | 0.53812 | 30.0121 | -90.4001 | RELEASE POINT
8239511; Shell Chemical LP - Norco Chemical Plant - East Site; 81056413; F-499; Manufacturing |  |  | Fugitive | 1 | F-499 | 40 | 68 | 0 | 0 | 0 | 232 | 232 | 0 |  | 11.1937 | 24 | 364 | 0.030752 | 30.0172 | -90.3971 | RELEASE POINT
8239511; Shell Chemical LP - Norco Chemical Plant - East Site; 81056713; FUGITIVE EMISSIONS - PA; Manufacturing |  |  | Fugitive | 1 | FUGITIVE EMISSIONS - PA | 4 | 68 | 0 | 0 | 0 | 10 | 10 | 0 |  | 0.14606 | 24 | 364 | 0.00040125 | 30.0057 | -90.4038 | RELEASE POINT
8239511; Shell Chemical LP - Norco Chemical Plant - East Site; 81056813; INSIGNIFICANT ACTIVITIES - 2520-V; Manufacturing |  |  | Fugitive | 1 | INSIGNIFICANT ACTIVITIES - 2520-V | 4 | 0 | 0 | 0 | 0 | 275 | 200 | 13 |  | 8.571 | 24 | 364 | 0.023547 | 29.9999 | -90.3973 | RELEASE POINT
8239511; Shell Chemical LP - Norco Chemical Plant - East Site; 95042513; INSIGNIFICANT ACTIVITIES - GHT (Permit 3078); Manufacturing |  |  | Fugitive | 1 | INSIGNIFICANT ACTIVITIES - GHT (Permit 3078) | 4 | 0 | 0 | 0 | 0 | 275 | 200 | 13 |  | 2.6308 | 24 | 364 | 0.0072275 | 29.9999 | -90.3973 | RELEASE POINT
8239511; Shell Chemical LP - Norco Chemical Plant - East Site; 81056213; K-495; Manufacturing |  |  | Stack | 6 | K-495 | 30 | 68 | 0.3 | 0.1 | 0.0070686 | 0 | 0 | 0 |  | 0.01769 | 24 | 364 | 4.8599e-05 | 29.9999 | -90.3987 | RELEASE POINT
8239511; Shell Chemical LP - Norco Chemical Plant - East Site; 81050813; WASTEWATER EMISSIONS - GO-1; Manufacturing |  |  | Fugitive | 1 | WASTEWATER EMISSIONS - GO-1 | 4 | 68 | 0 | 0 | 0 | 86 | 90 | 15 |  | 6.8501 | 24 | 364 | 0.018819 | 30.0022 | -90.4054 | RELEASE POINT
8239511; Shell Chemical LP - Norco Chemical Plant - East Site; 81052213; External Flaoting Roof Storage Tank F-503; Manufacturing |  |  | Fugitive | 1 | F-503 | 40 | 68 | 0 | 0 | 0 | 164 | 164 | 0 |  | 134.1497 | 24 | 364 | 0.36854 | 30.0129 | -90.4006 | RELEASE POINT
8239511; Shell Chemical LP - Norco Chemical Plant - East Site; 81053413; 1262-95 - D-419 IFR Tank; Manufacturing |  |  | Stack | 6 | D-419 | 29.1 | 68 | 0.3 | 0.1 | 0.0070686 | 0 | 0 | 0 |  | 69.2813 | 24 | 364 | 0.19033 | 30.0058 | -90.4049 | RELEASE POINT

## NEI 2020 Release Assessment
Scenario Name (EIS ID; Facility Name; Emission Unit ID; Emission Unit Desc; OES) | PV | HE/CT | Fugitive/Stack | emission release point type | Release point description | stack height ft | exit gas temperature f | stack diameter ft | exit gas velocity ft sec | exit gas flow rate cu ft sec | fugitive length sigmax ft | fugitive width sigmay ft | fugitive angle degrees | Iteration # of scenario | Release Amount (kg/site/year) | Release Duration (hours/day) | Release Frequency (days/year) | Release Amount (kg/site/day) | Lat | Long | Coordinate Source
13407911; PORT NECHES OPERATIONS C4 PLANT; 70676113; C4 FUGITIVES; Manufacturing |  |  | Fugitive | 1 | C4 FUGITIVES |  | 15 |  |  |  | 2000 | 1640 | 0 |  | 8192.6519 | 24 | 365 | 22.4456 | 29.9797 | -93.9467 | RELEASE POINT
13407911; PORT NECHES OPERATIONS C4 PLANT; 105215813; MSS MAINTENANCE EMISSIONS; Manufacturing |  |  | Stack | 2 | MAINTENANCE THERMAL CONTROL DEVICE | 500 | 15 | 0.5 | 10 | [5 empty] | 83.9141 | 24 | 365 | 0.2299 | 29.98 | -93.946 | RELEASE POINT
13407911; PORT NECHES OPERATIONS C4 PLANT; 70678713; DOCK FACILITIES A&B WEST PLANT; Manufacturing |  |  | Stack | 2 | LOADING DOCK FLARE | 800 | 35 | 1.66 |  | 3.9833 |  |  |  |  | 865.6312 | 24 | 365 | 2.3716 | 29.9932 | -93.9439 | RELEASE POINT
8468011; Sasol Chemicals (USA) LLC - Lake Charles Chemical Complex; 82276413; ETH-CT-201 North Ethylene Cooling Tower; Manufacturing |  |  | Fugitive | 1 | ETH-CT-201 | 70 | 1 |  | 0 | 0 | 122 | 56 | 0 |  | 9.0718 | 24 | 364 | 0.024923 | 30.252 | -93.2818 | RELEASE POINT
8468011; Sasol Chemicals (USA) LLC - Lake Charles Chemical Complex; 136887313; ETH2-Q081-1000 ETH2 Ground Flare Package; Manufacturing |  |  | Fugitive | 1 | ETH2-Q081-1000 | 1832 | 10 |  | 66 | 21648 | 18 | 18 | 0 |  | 1743.5052 | 24 | 364 | 4.7898 | 30.261 | -93.2866 | RELEASE POINT
8468011; Sasol Chemicals (USA) LLC - Lake Charles Chemical Complex; 136889013; UOI-Z081-6000 Ethylene Storage Area Flare; Manufacturing |  |  | Stack | 2 | UOI-Z081-6000 | 1832 | 60 | 2 |  | 94 |  |  |  |  | 2366.497 | 24 | 364 | 6.5014 | 30.261 | -93.2866 | RELEASE POINT
8468011; Sasol Chemicals (USA) LLC - Lake Charles Chemical Complex; 140522413; GUR-Q081-4002 - Alcohol Storage Area Thermal Oxidizer No. 2; Manufacturing |  |  | Stack | 2 | Guerbet Q081-4001/2 Thermal Oxidizer | 1160 | 60 | 1.01 |  | 51.6 |  |  |  |  | 148.8907 | 24 | 364 | 0.40904 | 30.2477 | -93.2859 | RELEASE POINT
8468011; Sasol Chemicals (USA) LLC - Lake Charles Chemical Complex; 140522513; GUR-Q081-4001 - Alcohol Storage Area Thermal Oxidizer No. 1; Manufacturing |  |  | Stack | 2 | Guerbet Q081-4001/2 Thermal Oxidizer | 1160 | 60 | 1.01 |  | 51.6 |  |  |  |  | 148.8907 | 24 | 364 | 0.40904 | 30.2477 | -93.2859 | RELEASE POINT
8468011; Sasol Chemicals (USA) LLC - Lake Charles Chemical Complex; 136889113; West Laboratory Emissions; Manufacturing |  |  | Stack | 2 | West Laboratory Emissions WESTLAB | 80 | 40 | 7 |  | 1 |  |  |  |  | 8.2871 | 24 | 364 | 0.022767 | 30.2482 | -93.2957 | RELEASE POINT
8468011; Sasol Chemicals (USA) LLC - Lake Charles Chemical Complex; 136889513; Ethylene 2 Unit Fugitive Emissions; Manufacturing |  |  | Fugitive | 1 | ETH-2-FE-1 | 70 | 1 |  | 0 | 0 | 1200 | 1000 | 0 |  | 216.0821 | 24 | 364 | 0.59363 | 30.2583 | -93.2854 | RELEASE POINT
8468011; Sasol Chemicals (USA) LLC - Lake Charles Chemical Complex; 89570713; ETH-F-501 Ethylene Unit Elevated Flare Startup/Shutdown Emiss.; Manufacturing |  |  | Stack | 2 | ETH-F-501 | 1820 | 130 | 1.07 | 65.6 | [5 empty] | 0.080013 | 24 | 364 | 0.00021982 | 30.2541 | -93.2787 | RELEASE POINT
8468011; Sasol Chemicals (USA) LLC - Lake Charles Chemical Complex; 136889913; UO&I Unit Fugitive Emissions; Manufacturing |  |  | Fugitive | 1 | UOI-FE-1 | 70 | 1 |  | 0 | 0 | 500 | 900 | 0 |  | 208.7438 | 24 | 364 | 0.57347 | 30.2546 | -93.2902 | RELEASE POINT
8468011; Sasol Chemicals (USA) LLC - Lake Charles Chemical Complex; 136890113; ETH-2 UNIT GC-17 ACTIVITY EMISSIONS; Manufacturing |  |  | Fugitive | 1 | ETH-2-GC-17 | 70 | 1 |  | 0 | 0 | 1200 | 1000 | 0 |  | 103.5319 | 24 | 364 | 0.28443 | 30.2583 | -93.2854 | RELEASE POINT
8468011; Sasol Chemicals (USA) LLC - Lake Charles Chemical Complex; 82263713; LABORATORY SAMPLE EMISSIONS; Manufacturing |  |  | Fugitive | 1 | LABORATORY SAMPLE EMISSIONS | 70 | 1 |  | 0 | 0 | 87 | 87 | 0 |  | 6.367 | 24 | 364 | 0.017492 | 30.2503 | -93.2745 | RELEASE POINT
8468011; Sasol Chemicals (USA) LLC - Lake Charles Chemical Complex; 82294613; Ethylene Unit Fugitives; Manufacturing |  |  | Fugitive | 1 | ETH-FE-1-E | 70 | 1 |  | 0 | 0 | 364 | 364 | 0 |  | 237.2771 | 24 | 364 | 0.65186 | 30.2515 | -93.2828 | RELEASE POINT
8468011; Sasol Chemicals (USA) LLC - Lake Charles Chemical Complex; 82276813; Enclosed Ground Flare Process Offgas Emissions; Manufacturing |  |  | Stack | 2 | ETH-EGF | 1832 | 96 | 2.84 | 65.6 | [5 empty] | 74.9214 | 24 | 364 | 0.20583 | 30.2527 | -93.28 | RELEASE POINT
8468011; Sasol Chemicals (USA) LLC - Lake Charles Chemical Complex; 82278413; ETHYLENE UNIT GC-17 EMISSIONS; Manufacturing |  |  | Fugitive | 1 | ETH-GC-17 | 70 | 1 |  | 0 | 0 | 364 | 364 | 0 |  | 95.2539 | 24 | 364 | 0.26169 | 30.2515 | -93.2828 | RELEASE POINT
8468011; Sasol Chemicals (USA) LLC - Lake Charles Chemical Complex; 89571113; ETH-EGF Enclosed Ground Flare Startup/Shutdown Emiss.; Manufacturing |  |  | Stack | 2 | ETH-EGF | 1832 | 96 | 2.84 | 65.6 | [5 empty] | 15.8042 | 24 | 364 | 0.043418 | 30.2527 | -93.28 | RELEASE POINT
8468011; Sasol Chemicals (USA) LLC - Lake Charles Chemical Complex; 140526513; C4 Flaring at ETH1 GROUND FLARE; Manufacturing |  |  | Stack | 2 | ETH-EGF | 1832 | 96 | 2.84 | 65.6 | [5 empty] | 638.0197 | 24 | 364 | 1.7528 | 30.2527 | -93.28 | RELEASE POINT
8468011; Sasol Chemicals (USA) LLC - Lake Charles Chemical Complex; 82272013; Ethylene Unit Elevated Flare Process Offgas Emissions; Manufacturing |  |  | Stack | 2 | ETH-F-501 | 1820 | 130 | 1.07 | 65.6 | [5 empty] | 8.8685 | 24 | 364 | 0.024364 | 30.2541 | -93.2787 | RELEASE POINT
8468011; Sasol Chemicals (USA) LLC - Lake Charles Chemical Complex; 109628813; ENG L-653 LAB Compressor (Diesel) Non-Emergency; Manufacturing |  |  | Stack | 2 | ENG L-653 LAB Compressor (Diesel) | 200 | 10 | 0.33 |  | 11.379 |  |  |  |  | 0.0044493 | 24 | 364 | 1.2223e-05 | 30.255 | -93.2837 | RELEASE POINT
8239511; Shell Chemical LP - Norco Chemical Plant East Site; 81049313; FUGITIVE EMISSIONS - BD-5; Manufacturing |  |  | Fugitive | 1 | FUGITIVE EMISSIONS - BD-5 | 68 | 4 |  | 0 | 0 | 58 | 34 | 15 |  | 8.5697 | 24 | 364 | 0.023543 | 29.9995 | -90.3991 | RELEASE POINT
8239511; Shell Chemical LP - Norco Chemical Plant East Site; 81052513; F-483; Manufacturing |  |  | Fugitive | 1 | F-483 | 68 | 40 |  |  |  | 120 | 120 | 0 |  | 0.7516 | 24 | 364 | 0.0020648 | 29.9971 | -90.4046 | RELEASE POINT
8239511; Shell Chemical LP - Norco Chemical Plant East Site; 95042513; INSIGNIFICANT ACTIVITIES - GHT (Permit 3078); Manufacturing |  |  | Fugitive | 1 | INSIGNIFICANT ACTIVITIES - GHT (Permit 3078) |  | 4 |  |  |  | 275 | 200 | 13 |  | 2.6308 | 24 | 364 | 0.0072275 | 29.9999 | -90.3973 | RELEASE POINT
8239511; Shell Chemical LP - Norco Chemical Plant East Site; 81052213; External Flaoting Roof Storage Tank F-503; Manufacturing |  |  | Fugitive | 1 | F-503 | 68 | 40 |  |  |  | 164 | 164 | 0 |  | 124.2886 | 24 | 364 | 0.34145 | 30.0129 | -90.4006 | RELEASE POINT
8239511; Shell Chemical LP - Norco Chemical Plant East Site; 81051813; 3208-95 - Shared Wastewater System Emissions; Manufacturing |  |  | Fugitive | 1 | 3208-95 - Shared Wastewater System Emissions | 68 | 4 |  | 0 | 0 | 10 | 10 | 0 |  | 13.3732 | 24 | 364 | 0.03674 | 30.0057 | -90.4038 | RELEASE POINT
8239511; Shell Chemical LP - Norco Chemical Plant East Site; 81050813; WASTEWATER EMISSIONS - GO-1; Manufacturing |  |  | Fugitive | 1 | WASTEWATER EMISSIONS - GO-1 | 68 | 4 |  | 0 | 0 | 86 | 90 | 15 |  | 1.862 | 24 | 364 | 0.0051153 | 30.0022 | -90.4054 | RELEASE POINT
8239511; Shell Chemical LP - Norco Chemical Plant East Site; 81050713; GHT Unit Wastewater Emissions; Manufacturing |  |  | Fugitive | 1 | GHT Unit Wastewater Emissions | 68 | 4 |  | 0 | 0 | 33 | 89 | 15 |  | 1.3145 | 24 | 364 | 0.0036113 | 29.9981 | -90.3993 | RELEASE POINT
8239511; Shell Chemical LP - Norco Chemical Plant East Site; 81047813; WASTEWATER EMISSIONS - OL-5; Manufacturing |  |  | Fugitive | 1 | WASTEWATER EMISSIONS - OL-5 | 68 | 4 |  | 0 | 0 | 275 | 200 | 13 |  | 6.2278 | 24 | 364 | 0.017109 | 29.9999 | -90.3973 | RELEASE POINT
8239511; Shell Chemical LP - Norco Chemical Plant East Site; 81047013; WASTEWATER EMISSIONS - BD-5; Manufacturing |  |  | Fugitive | 1 | WASTEWATER EMISSIONS - BD-5 | 68 | 4 |  | 0 | 0 | 58 | 34 | 15 |  | 128.9842 | 24 | 364 | 0.35435 | 29.9992 | -90.3995 | RELEASE POINT
8239511; Shell Chemical LP - Norco Chemical Plant East Site; 81055413; External Floating Roof Storage Tank F-509; Manufacturing |  |  | Fugitive | 1 | F-509 | 68 | 40 |  |  |  | 140 | 140 | 0 |  | 105.7205 | 24 | 364 | 0.29044 | 30.0156 | -90.3988 | RELEASE POINT
8239511; Shell Chemical LP - Norco Chemical Plant East Site; 81054513; External Floating Roof Storage Tank F-502; Manufacturing |  |  | Fugitive | 1 | F-502 | 68 | 40 |  |  |  | 232 | 232 | 0 |  | 183.8777 | 24 | 364 | 0.50516 | 30.0121 | -90.4001 | RELEASE POINT
8239511; Shell Chemical LP - Norco Chemical Plant East Site; 81054313; FUGITIVE EMISSIONS - OL-5; Manufacturing |  |  | Fugitive | 1 | FUGITIVE EMISSIONS - OL-5 | 68 | 4 |  | 0 | 0 | 275 | 200 | 19 |  | 56.5736 | 24 | 364 | 0.15542 | 29.9988 | -90.3987 | RELEASE POINT
8239511; Shell Chemical LP - Norco Chemical Plant East Site; 81049113; FUGITIVE EMISSIONS - GO-1; Manufacturing |  |  | Fugitive | 1 | FUGITIVE EMISSIONS - GO-1 | 68 | 4 |  | 0 | 0 | 33 | 89 | 17 |  | 1023.8052 | 24 | 364 | 2.8127 | 29.9981 | -90.3993 | RELEASE POINT
8239511; Shell Chemical LP - Norco Chemical Plant East Site; 81054713; External Floating Roof Storage Tank F-495; Manufacturing |  |  | Fugitive | 1 | F-495 | 68 | 40 |  |  |  | 160 | 160 | 0 |  | 118.7816 | 24 | 364 | 0.32632 | 29.9998 | -90.4083 | RELEASE POINT
8239511; Shell Chemical LP - Norco Chemical Plant East Site; 81056213; K-495; Manufacturing |  |  | Stack | 6 | K-495 | 68 | 30 | 0.3 |  | 0.0070686 |  |  |  |  | 0.014515 | 24 | 364 | 3.9876e-05 | 29.9999 | -90.3987 | RELEASE POINT
8239511; Shell Chemical LP - Norco Chemical Plant East Site; 81056813; INSIGNIFICANT ACTIVITIES - 2520-V; Manufacturing |  |  | Fugitive | 1 | INSIGNIFICANT ACTIVITIES - 2520-V | 0 | 4 |  | 0 | 0 | 275 | 200 | 13 |  | 8.571 | 24 | 364 | 0.023547 | 29.9999 | -90.3973 | RELEASE POINT
8239511; Shell Chemical LP - Norco Chemical Plant East Site; 81052313; FUGITIVE EMISSIONS - GHT; Manufacturing |  |  | Fugitive | 1 | FUGITIVE EMISSIONS - GHT | 68 | 4 |  | 0 | 0 | 86 | 90 | 18 |  | 1.6592 | 24 | 364 | 0.0045583 | 30.002 | -90.4056 | RELEASE POINT
8239511; Shell Chemical LP - Norco Chemical Plant East Site; 81048013; K-493; Manufacturing |  |  | Stack | 6 | K-493 | 68 | 45 | 0.3 |  | 0.0070686 |  |  |  |  | 0.00090718 | 24 | 364 | 2.4923e-06 | 29.9998 | -90.3986 | RELEASE POINT
8239511; Shell Chemical LP - Norco Chemical Plant East Site; 81049013; K-494; Manufacturing |  |  | Stack | 6 | K-494 | 68 | 45 | 0.3 | 0.7 | [5 empty] | 0.0018144 | 24 | 364 | 4.9845e-06 | 29.9997 | -90.3986 | RELEASE POINT
8239511; Shell Chemical LP - Norco Chemical Plant East Site; 81053313; Internal Floating Roof Storage Tank F-491; Manufacturing |  |  | Stack | 6 | F-491 | 68 | 40 | 0.3 | 0.2 | [5 empty] | 276.4726 | 24 | 364 | 0.75954 | 29.9971 | -90.4064 | RELEASE POINT
8239511; Shell Chemical LP - Norco Chemical Plant East Site; 81053613; OL-5 GROUND FLARE (FG-101); Manufacturing |  |  | Stack | 2 | OL-5 GROUND FLARE (FG-101) | 1832 | 67 | 37 | 65.6 | 70541.5 |  |  |  |  | 504.1154 | 24 | 364 | 1.3849 | 30.0016 | -90.3966 | RELEASE POINT
8239511; Shell Chemical LP - Norco Chemical Plant East Site; 81053913; 3-84 - UTILITIES EAST FLARE (FE-501); Manufacturing |  |  | Stack | 2 | UTILITIES EAST FLARE (FE-501) | 1842 | 208 | 2.9 | 65.6 | 424.5 |  |  |  |  | 1048.266 | 24 | 364 | 2.8799 | 30.0026 | -90.4023 | RELEASE POINT
8239511; Shell Chemical LP - Norco Chemical Plant East Site; 81055113; 1263-95 - XC-429 IFR Tank; Manufacturing |  |  | Stack | 6 | XC-429 | 68 | 40 | 0.3 |  | 0.0070686 |  |  |  |  | 3.7638 | 24 | 364 | 0.01034 | 29.9973 | -90.4053 | RELEASE POINT
8239511; Shell Chemical LP - Norco Chemical Plant East Site; 81055713; OL-5 ELEVATED FLARE (FE-101); Manufacturing |  |  | Stack | 2 | OL-5 ELEVATED FLARE (FE-101) | 1832 | 300 | 3.4 | 65.6 | 582.9 |  |  |  |  | 175.1531 | 24 | 364 | 0.48119 | 30.0013 | -90.3964 | RELEASE POINT
8239511; Shell Chemical LP - Norco Chemical Plant East Site; 81055713; OL-5 ELEVATED FLARE (FE-101); Manufacturing |  |  | Stack | 2 | UTILITIES EAST FLARE (FE-501) | 1842 | 208 | 2.9 | 65.6 | 424.5 |  |  |  |  | 1.7692 | 24 | 364 | 0.0048605 | 30.0026 | -90.4023 | RELEASE POINT
8239511; Shell Chemical LP - Norco Chemical Plant East Site; 81052813; 1248-95 - XC-7006 EFR Tank; Manufacturing |  |  | Fugitive | 1 | XC-7006 | 68 | 40 |  | 0.1 | 0.1 | 100 | 100 | 0 |  | 127.3185 | 24 | 364 | 0.34978 | 30.0078 | -90.4034 | RELEASE POINT
8239511; Shell Chemical LP - Norco Chemical Plant East Site; 81056713; FUGITIVE EMISSIONS - PA; Manufacturing |  |  | Fugitive | 1 | FUGITIVE EMISSIONS - PA | 68 | 4 |  | 0 | 0 | 10 | 10 | 0 |  | 312.2269 | 24 | 364 | 0.85777 | 30.0057 | -90.4038 | RELEASE POINT
8239511; Shell Chemical LP - Norco Chemical Plant East Site; 81049213; FUGITIVE EMISSIONS - CUS; Manufacturing |  |  | Fugitive | 1 | FUGITIVE EMISSIONS - CUS | 68 | 4 |  | 0 | 0 | 150 | 160 | 16 |  | 1.8017 | 24 | 364 | 0.0049496 | 30.004 | -90.4008 | RELEASE POINT
8239511; Shell Chemical LP - Norco Chemical Plant East Site; 81048413; 1224-95 - XC-7005 IFR Tank; Manufacturing |  |  | Stack | 6 | XC-7005 | 68 | 40 | 0.3 |  | 0.0070686 |  |  |  |  | 52.8861 | 24 | 364 | 0.14529 | 30.0047 | -90.4026 | RELEASE POINT
8239511; Shell Chemical LP - Norco Chemical Plant East Site; 136873013; SHARED TANK TURNAROUNDS; Manufacturing |  |  | Fugitive | 1 | SHARED TANK TURNAROUNDS | 68 | 4 |  | 0 | 0 | 150 | 160 | 16 |  | 5.4542 | 24 | 364 | 0.014984 | 30.004 | -90.4008 | RELEASE POINT
4862611; BAYPORT FACILITY; 29480313; 1400 PROCESS AREA; Plastics and Rubber Compounding |  |  | Stack | 2 | PROCESS & TANK FLARES | 216 | 24 | 1 |  | 1.6667 |  |  |  |  | 631.3066 | 24 | 365 | 1.7296 | 29.6128 | -95.0511 | RELEASE POINT
4862611; BAYPORT FACILITY; 29480213; 1400 PROCESS AREA; Plastics and Rubber Compounding |  |  | Fugitive | 1 | 1400 AREA PROC FUG. | 72 | 12 |  |  |  | 132 | 177 | 61 |  | 316.878 | 24 | 365 | 0.86816 | 29.6115 | -95.0505 | RELEASE POINT
4862611; BAYPORT FACILITY; 29482413; PROCESS AREA 100 VENTS TO FLARE; Plastics and Rubber Compounding |  |  | Stack | 2 | PROCESS & TANK FLARES | 216 | 24 | 1 |  | 1.6667 |  |  |  |  | 1724.7306 | 24 | 365 | 4.7253 | 29.6128 | -95.0511 | RELEASE POINT
4862611; BAYPORT FACILITY; 29483313; PLANT A 100 PROCESS AREA; Plastics and Rubber Compounding |  |  | Fugitive | 1 | 100 PROC AREA FUGITIVES | 72 | 13 |  |  |  | 133 | 57 | 61 |  | 4680.2323 | 24 | 365 | 12.8226 | 29.6118 | -95.0515 | RELEASE POINT
5653011; BEAUMONT CHEMICAL PLANT; 19793313; POLYBUTADIENE MANUFACTURING; Plastics and rubber compounding |  |  | Fugitive | 1 | 850 PIPING FUGITIVIES |  | 15 |  |  |  | 540 | 430 | 43 |  | 1287.2884 | 24 | 365 | 3.5268 | 29.9803 | -94.2125 | RELEASE POINT
5653011; BEAUMONT CHEMICAL PLANT; 19797713; 850 UNIT WASTEWATER FUGITIVES; Plastics and rubber compounding |  |  | Fugitive | 1 | 850 UNIT WW FUGITIVES |  | 3 |  |  |  | 440 | 20 | 43 |  | 2878.7543 | 24 | 365 | 7.887 | 29.9803 | -94.2122 | RELEASE POINT
5653011; BEAUMONT CHEMICAL PLANT; 19792213; 880 UNIT WASTEWATER FUGITIVES; Plastics and rubber compounding |  |  | Fugitive | 1 | WASTEWATER FUGITIVES | 72 | 15 |  |  |  | 400 | 200 | 43 |  | 159.3915 | 24 | 365 | 0.43669 | 29.9739 | -94.2178 | RELEASE POINT
5653011; BEAUMONT CHEMICAL PLANT; 71030613; 840 UNIT WASTEWATER FUGITIVES; Plastics and rubber compounding |  |  | Fugitive | 1 | WASTEWATER FUGITIVES | 72 | 15 |  |  |  | 100 | 100 | 43 |  | 93.5303 | 24 | 365 | 0.25625 | 29.9733 | -94.2144 | RELEASE POINT
5653011; BEAUMONT CHEMICAL PLANT; 19791413; POLYBUTADIENE MANUFACTURING; Plastics and rubber compounding |  |  | Fugitive | 1 | 880 REACTOR FUGITIVES | 72 | 3 |  |  |  | 200 | 120 | 43 |  | 1313.4152 | 24 | 365 | 3.5984 | 29.9739 | -94.2175 | RELEASE POINT
5653011; BEAUMONT CHEMICAL PLANT; 19791513; POLYBUTADIENE MANUFACTURING; Plastics and rubber compounding |  |  | Fugitive | 1 | 840 REACTOR FUGITIVES | 72 | 3 |  |  |  | 243 | 113 | 43 |  | 1124.7218 | 24 | 365 | 3.0814 | 29.9744 | -94.2169 | RELEASE POINT
5653011; BEAUMONT CHEMICAL PLANT; 71032813; COOLING TOWER - H CELL; Plastics and rubber compounding |  |  | Stack | 2 | COOLING TOWER | 90 | 51 | 22 | 30.7 | [5 empty] | 12.0655 | 24 | 365 | 0.033056 | 29.9714 | -94.2164 | RELEASE POINT
5653011; BEAUMONT CHEMICAL PLANT; 71030913; 840/880 UNIT FLARE; Plastics and rubber compounding |  |  | Stack | 2 | BUDENE FLARE | 850 | 120 | 1 |  | 23.3333 |  |  |  |  | 2247.6292 | 24 | 365 | 6.1579 | 29.9733 | -94.2186 | RELEASE POINT
5653011; BEAUMONT CHEMICAL PLANT; 71031513; 850 UNIT FLARE; Plastics and rubber compounding |  |  | Stack | 2 | 850 FLARE | 850 | 75 | 1 |  | 3.3333 |  |  |  |  | 365.0492 | 24 | 365 | 1.0001 | 29.9797 | -94.2136 | RELEASE POINT
5653011; BEAUMONT CHEMICAL PLANT; 19791613; ISOPRENE MANUFACTURING; Plastics and rubber compounding |  |  | Fugitive | 1 | 821 FUGITIVE EMISSIONS | 72 | 8 |  |  |  | 550 | 500 | 43 |  | 462.8432 | 24 | 365 | 1.2681 | 29.9742 | -94.2142 | RELEASE POINT
5653011; BEAUMONT CHEMICAL PLANT; 19793713; LAB VENT; Plastics and rubber compounding |  |  | Stack | 2 | LAB VENT | 78 | 10 | 0.5 | 10 | [5 empty] | 14.6056 | 24 | 365 | 0.040015 | 29.9764 | -94.2167 | RELEASE POINT
8465911; Firestone Polymers LLC - Lake Charles Facility; 81675213; Wastewater Treatment System; Plastics and Rubber Compounding |  |  | Fugitive | 1 | Wastewater Treatment & Collection | 72 | 10 |  | 5 |  | 2606 | 1431 | 0 |  | 84.0695 | 24 | 364 | 0.23096 | 30.1894 | -93.3307 | RELEASE POINT
8465911; Firestone Polymers LLC - Lake Charles Facility; 89644113; Primary Flare; Plastics and Rubber Compounding |  |  | Stack | 2 | Primary Flare | 1000 | 153 | 1.5 | 3.2 | 5.65 |  |  |  |  | 1777.2055 | 24 | 364 | 4.8824 | 30.1893 | -93.332 | RELEASE POINT
8465911; Firestone Polymers LLC - Lake Charles Facility; 127547913; Auxiliary Relief Flare; Plastics and Rubber Compounding |  |  | Stack | 2 | Auxiliary Flare | 1000 | 80 | 0.5 | 29.6 | 5.65 |  |  |  |  | 2.4779 | 24 | 364 | 0.0068073 | 30.1898 | -93.3322 | RELEASE POINT
8465911; Firestone Polymers LLC - Lake Charles Facility; 135602913; Laboratory Drum Dryer; Plastics and Rubber Compounding |  |  | Stack | 2 | Laboratory Drum Dryer | 100 | 20 | 0.67 | 59.87 | 20.9 |  |  |  |  | 2.1798 | 24 | 364 | 0.0059885 | 30.1853 | -93.3317 | RELEASE POINT
8465911; Firestone Polymers LLC - Lake Charles Facility; 81677113; Process Fugitives; Plastics and Rubber Compounding |  |  | Fugitive | 1 | Facility Fugitives | 72 | 6 |  | 0.1 | 0.1 | 2606 | 1431 | 0 |  | 1657.2065 | 24 | 364 | 4.5528 | 30.1875 | -93.3318 | RELEASE POINT
8465911; Firestone Polymers LLC - Lake Charles Facility; 140463313; Drum Dryer Fugitives; Plastics and Rubber Compounding |  |  | Fugitive | 1 | Drum Dryer Fugitives | 72 |  |  | 0.1 | 0.1 | 2606 | 1431 | 0 |  | 2.1798 | 24 | 364 | 0.0059885 | 30.1875 | -93.3318 | RELEASE POINT
8465911; Firestone Polymers LLC - Lake Charles Facility; 81675813; Insignificant Sources; Plastics and Rubber Compounding |  |  | Fugitive | 1 | Facility Fugitives | 72 | 6 |  | 0.1 | 0.1 | 2606 | 1431 | 0 |  | 0.13179 | 24 | 364 | 0.00036206 | 30.1875 | -93.3318 | RELEASE POINT
3961411; ORANGE PLANT; 35649413; WASTEWATER STRIPPER; Plastics and rubber compounding |  |  | Fugitive | 1 | WASTEWATER STRIPPER FUG | 72 | 3 |  |  |  | 1130 | 3 | 70 |  | 17.9622 | 24 | 365 | 0.049211 | 30.0473 | -93.7691 | RELEASE POINT
3961411; ORANGE PLANT; 35638713; BR PROCESS UNIT; Plastics and rubber compounding |  |  | Stack | 2 | FLARE (NORMAL OPERATIONS) | 162 | 250 | 3 |  | 6.6667 |  |  |  |  | 13379.1814 | 24 | 365 | 36.6553 | 30.0426 | -93.7713 | RELEASE POINT
3961411; ORANGE PLANT; 35649713; COOLING TOWER CELL NO. 1; Plastics and rubber compounding |  |  | Stack | 2 | COOLING TOWER CELL NO. 1 | 87 | 50 | 2 | 41.6 | [5 empty] | 8.1646 | 24 | 365 | 0.022369 | 30.0457 | -93.772 | RELEASE POINT
3961411; ORANGE PLANT; 35645513; WASTE TREATMENT LAGOON; Plastics and rubber compounding |  |  | Fugitive | 1 | 15 ACRE LGN FUGITIVES | 72 | 3 |  |  |  | 1320 | 330 | 15 |  | 3152.0876 | 24 | 365 | 8.6359 | 30.0463 | -93.7691 | RELEASE POINT
3961411; ORANGE PLANT; 35645613; WASTE TREATMENT LAGOON; Plastics and rubber compounding |  |  | Fugitive | 1 | 30 ACRE LGN FUGITIVES | 72 | 3 |  |  |  | 1150 | 1150 | 15 |  | 6118.6569 | 24 | 365 | 16.7634 | 30.0432 | -93.7704 | RELEASE POINT
3961411; ORANGE PLANT; 105240013; EQUIPMENT CLEARING AND DEGASSING; Plastics and rubber compounding |  |  | Stack | 2 | FLARE (NORMAL OPERATIONS) | 162 | 250 | 3 |  | 6.6667 |  |  |  |  | 805.6666 | 24 | 365 | 2.2073 | 30.0426 | -93.7713 | RELEASE POINT
3961411; ORANGE PLANT; 105240013; EQUIPMENT CLEARING AND DEGASSING; Plastics and rubber compounding |  |  | Fugitive | 1 | EQUIPMENT CLEARING AND DEGASSING TO ATMOSPHERE |  | 3 |  |  |  | 1200 | 1368 | 76 |  | 123.3765 | 24 | 365 | 0.33802 | 30.0454 | -93.7699 | RELEASE POINT
3961411; ORANGE PLANT; 71427313; COBR WASTEWATER STRIPPER; Plastics and rubber compounding |  |  | Stack | 3 | COBR WASTEWATER STRIPPER | 120 | 3 | 0.34 | 1 | [5 empty] | 3361.5555 | 24 | 365 | 9.2097 | 30.046 | -93.7695 | RELEASE POINT
3961411; ORANGE PLANT; 105240413; SAMPLING ACTIVITIES; Plastics and rubber compounding |  |  | Fugitive | 1 | SAMPLING ACTIVITIES |  | 3 |  |  |  | 1200 | 1367 | 76 |  | 63.684 | 24 | 365 | 0.17448 | 30.0454 | -93.7699 | RELEASE POINT
3961411; ORANGE PLANT; 35638313; BR PROCESS AREA FUGITIVES; Plastics and rubber compounding |  |  | Fugitive | 1 | BR PROCESS AREA FUGITIVE EMISSIONS |  | 10 |  |  |  | 420 | 310 | 61 |  | 4314.1852 | 24 | 365 | 11.8197 | 30.0462 | -93.7705 | RELEASE POINT
5780411; ORANGE PLANT; 71443113; 100 TANK FARM; Plastics and rubber compounding |  |  | Fugitive | 1 | TOTAL PIPING FUGITIVES |  | 3 |  |  |  | 1800 | 985 | 0 |  | 345.0006 | 24 | 365 | 0.94521 | 30.0481 | -93.7853 | RELEASE POINT
5780411; ORANGE PLANT; 21657913; SOUTH TANK FARM; Plastics and rubber compounding |  |  | Fugitive | 1 | TOTAL PIPING FUGITIVES |  | 3 |  |  |  | 1800 | 985 | 0 |  | 379.1105 | 24 | 365 | 1.0387 | 30.0481 | -93.7853 | RELEASE POINT
5780411; ORANGE PLANT; 71444313; DK1801 COOLING TOWER; Plastics and rubber compounding |  |  | Stack | 3 | DK1801 CLG. TWR. FUG. E. | 30 | 1 | 0.1 | 0.1 | [5 empty] | 0.9979 | 24 | 365 | 0.002734 | 30.0523 | -93.7897 | RELEASE POINT
5780411; ORANGE PLANT; 21659013; SOUTH LOADING STATION; Plastics and rubber compounding |  |  | Stack | 2 | SOUTH FLARE | 1000 | 175 | 1.92 |  | 20 |  |  |  |  | 0.9979 | 24 | 365 | 0.002734 | 30.0452 | -93.7854 | RELEASE POINT
5780411; ORANGE PLANT; 21659213; 100 WATER DRAW DOWN; Plastics and rubber compounding |  |  | Fugitive | 1 | WATER DRAW OFF | 72 | 10 |  |  |  | 590 | 200 | 0 |  | 35.6522 | 24 | 365 | 0.097677 | 30.0511 | -93.7899 | RELEASE POINT
5780411; ORANGE PLANT; 21660513; DK801 COOLING TOWER; Plastics and rubber compounding |  |  | Stack | 3 | DK801 CLG. TWR. FUG. E. | 30 | 1 | 0.1 | 29.7 | [5 empty] | 5.4431 | 24 | 365 | 0.014913 | 30.0501 | -93.7882 | RELEASE POINT
5780411; ORANGE PLANT; 71442113; 400 AREA; Plastics and rubber compounding |  |  | Fugitive | 1 | TOTAL PIPING FUGITIVES |  | 3 |  |  |  | 1800 | 985 | 0 |  | 1131.1627 | 24 | 365 | 3.0991 | 30.0481 | -93.7853 | RELEASE POINT
5780411; ORANGE PLANT; 21661413; LABORATORY; Plastics and rubber compounding |  |  | Fugitive | 1 | LABORATORY | 72 | 14 |  |  |  | 149 | 79 | 0 |  | 28.2133 | 24 | 365 | 0.077297 | 30.05 | -93.787 | RELEASE POINT
5780411; ORANGE PLANT; 21662613; SOUTH TANK FARM DRAW DOWN; Plastics and rubber compounding |  |  | Fugitive | 1 | S TK FARM DRAW DOWN | 72 | 25 |  |  |  | 750 | 500 | 0 |  | 85.1842 | 24 | 365 | 0.23338 | 30.0469 | -93.7863 | RELEASE POINT
5780411; ORANGE PLANT; 71441813; 1200 AREA; Plastics and rubber compounding |  |  | Fugitive | 1 | TOTAL PIPING FUGITIVES |  | 3 |  |  |  | 1800 | 985 | 0 |  | 678.2078 | 24 | 365 | 1.8581 | 30.0481 | -93.7853 | RELEASE POINT
5780411; ORANGE PLANT; 71441913; 200 AREA; Plastics and rubber compounding |  |  | Fugitive | 1 | TOTAL PIPING FUGITIVES |  | 3 |  |  |  | 1800 | 985 | 0 |  | 5.0802 | 24 | 365 | 0.013918 | 30.0481 | -93.7853 | RELEASE POINT
5780411; ORANGE PLANT; 91525813; 200 AREA WATER DRAWDOWN; Plastics and rubber compounding |  |  | Fugitive | 1 | 200 AREA WATER DRAWDOWN |  | 3 |  |  |  | 210 | 245 | 0 |  | 25.1289 | 24 | 365 | 0.068846 | 30.0513 | -93.789 | RELEASE POINT
5780411; ORANGE PLANT; 71444113; SOUTH FLARE; Plastics and rubber compounding |  |  | Stack | 2 | SOUTH FLARE | 1000 | 175 | 1.92 |  | 20 |  |  |  |  | 0.090718 | 24 | 365 | 0.00024854 | 30.0452 | -93.7854 | RELEASE POINT
5780411; ORANGE PLANT; 21661113; SOUTH CRUMB DESOLVENTIZATION LINE; Plastics and rubber compounding |  |  | Stack | 2 | RUB. CRM. DRY & DSL. STK. | 140 | 46 | 1.3 | 37 | [5 empty] | 1.1793 | 24 | 365 | 0.0032311 | 30.0511 | -93.7878 | RELEASE POINT
5780411; ORANGE PLANT; 21661113; SOUTH CRUMB DESOLVENTIZATION LINE; Plastics and rubber compounding |  |  | Stack | 2 | REGENERATION THERMAL OXI. | 100 | 45 | 6.5 | 33 | [5 empty] | 4.2637 | 24 | 365 | 0.011681 | 30.05 | -93.7862 | RELEASE POINT
5780411; ORANGE PLANT; 21661313; WEST FLARE; Plastics and rubber compounding |  |  | Stack | 2 | WEST FLARE | 1000 | 100 | 1.92 |  | 20 |  |  |  |  | 9.2532 | 24 | 365 | 0.025351 | 30.0498 | -93.7898 | RELEASE POINT
5780411; ORANGE PLANT; 21665313; NORTH CRUMB DESOLVENTIZATION LINE; Plastics and rubber compounding |  |  | Stack | 2 | RUB. CRM. DRY & DSOL. ST. | 140 | 45 | 1.3 | 37 | [5 empty] | 1.9958 | 24 | 365 | 0.0054679 | 30.0512 | -93.7878 | RELEASE POINT
5780411; ORANGE PLANT; 21665313; NORTH CRUMB DESOLVENTIZATION LINE; Plastics and rubber compounding |  |  | Stack | 2 | REGENERATION THERMAL OXI. | 100 | 45 | 6.5 | 33 | [5 empty] | 7.1667 | 24 | 365 | 0.019635 | 30.05 | -93.7862 | RELEASE POINT
5780411; ORANGE PLANT; 71442213; 500 AREA; Plastics and rubber compounding |  |  | Fugitive | 1 | TOTAL PIPING FUGITIVES |  | 3 |  |  |  | 1800 | 985 | 0 |  | 7.2574 | 24 | 365 | 0.019883 | 30.0481 | -93.7853 | RELEASE POINT
5780411; ORANGE PLANT; 21662213; FEED PREPARATION AND DRYING PROCESS; Plastics and rubber compounding |  |  | Stack | 2 | WEST FLARE | 1000 | 100 | 1.92 |  | 20 |  |  |  |  | 9.2532 | 24 | 365 | 0.025351 | 30.0498 | -93.7898 | RELEASE POINT
5780411; ORANGE PLANT; 21660413; PROCESS WATER TREATMENT; Plastics and rubber compounding |  |  | Fugitive | 1 | NEW E. PROC. SUMP (NEPS) | 72 | 8 |  |  |  | 6 | 6 | 0 |  | 14.2427 | 24 | 365 | 0.039021 | 30.046 | -93.7858 | RELEASE POINT
5780411; ORANGE PLANT; 21660413; PROCESS WATER TREATMENT; Plastics and rubber compounding |  |  | Fugitive | 1 | OILY WATER SEPARATOR | 72 | 8 |  |  |  | 60 | 25 | 0 |  | 0.18144 | 24 | 365 | 0.00049708 | 30.0502 | -93.7894 | RELEASE POINT
5780411; ORANGE PLANT; 21660413; PROCESS WATER TREATMENT; Plastics and rubber compounding |  |  | Fugitive | 1 | BIO POND |  | 10 |  |  |  | 251 | 187 | 0 |  | 12.1562 | 24 | 365 | 0.033305 | 30.046 | -93.7892 | RELEASE POINT
5780411; ORANGE PLANT; 71444913; PLANT MSS; Plastics and rubber compounding |  |  | Stack | 2 | SOUTH FLARE | 1000 | 175 | 1.92 |  | 20 |  |  |  |  | 0.18144 | 24 | 365 | 0.00049708 | 30.0452 | -93.7854 | RELEASE POINT
5780411; ORANGE PLANT; 71444913; PLANT MSS; Plastics and rubber compounding |  |  | Stack | 2 | WEST FLARE | 1000 | 100 | 1.92 |  | 20 |  |  |  |  | 12.0655 | 24 | 365 | 0.033056 | 30.0498 | -93.7898 | RELEASE POINT
5780411; ORANGE PLANT; 71442013; 1500 AREA; Plastics and rubber compounding |  |  | Fugitive | 1 | TOTAL PIPING FUGITIVES |  | 3 |  |  |  | 1800 | 985 | 0 |  | 0.63503 | 24 | 365 | 0.0017398 | 30.0481 | -93.7853 | RELEASE POINT
4863111; PORT ARTHUR REFINERY; 71087313; FCCU OFFGAS FUGITIVES; Waste Handling, Disposal, Treatment, and Recycling |  |  | Fugitive | 1 | FCCU OFFGAS FUGITIVES |  | 30 |  |  |  | 3 | 9 | 40 |  | 0.18144 | 24 | 365 | 0.00049708 | 29.9649 | -93.8881 | RELEASE POINT
4863111; PORT ARTHUR REFINERY; 29465613; TANK 805; Waste Handling, Disposal, Treatment, and Recycling |  |  | Stack | 2 | TANK 805 | 70 | 30 | 0.75 | 0.67 | [5 empty] | 23.1331 | 24 | 365 | 0.063378 | 29.9625 | -93.8894 | RELEASE POINT
4863111; PORT ARTHUR REFINERY; 29450013; F.C.C.U. PROCESS FUGITIVES; Waste Handling, Disposal, Treatment, and Recycling |  |  | Fugitive | 1 | F.C.C.U. PROCESS FUGITIVES | 72 | 5 |  |  |  | 100 | 100 | 40 |  | 0.18144 | 24 | 365 | 0.00049708 | 29.9683 | -93.893 | RELEASE POINT
4863111; PORT ARTHUR REFINERY; 29461813; L.P.G. PROCESS FUGITIVES; Waste Handling, Disposal, Treatment, and Recycling |  |  | Fugitive | 1 | L.P.G. PROCESS FUGITIVES | 72 | 3 |  |  |  | 100 | 100 | 40 |  | 0.81646 | 24 | 365 | 0.0022369 | 29.9622 | -93.8929 | RELEASE POINT
4863111; PORT ARTHUR REFINERY; 29462013; ALKYLATION PROCESS FUGITIVES; Waste Handling, Disposal, Treatment, and Recycling |  |  | Fugitive | 1 | ALKYLATION PROCESS FUGITIVES | 72 | 6 |  |  |  | 100 | 100 | 40 |  | 0.63503 | 24 | 365 | 0.0017398 | 29.9625 | -93.8928 | RELEASE POINT
4863111; PORT ARTHUR REFINERY; 139195313; PROCESS VOC TO COKER FLARE; Waste Handling, Disposal, Treatment, and Recycling |  |  | Stack | 2 | 30CKRFLARE | 1000 | 263 | 5 |  | 23.3333 |  |  |  |  | 0.090718 | 24 | 365 | 0.00024854 | 29.968 | -93.8871 | RELEASE POINT
4863111; PORT ARTHUR REFINERY; 139195513; PROCESS VOC TO NORTH FLARE; Waste Handling, Disposal, Treatment, and Recycling |  |  | Stack | 2 | NORTH FLARE | 1000 | 150 | 4 |  | 20 |  |  |  |  | 1269.2355 | 24 | 365 | 3.4774 | 29.9685 | -93.8937 | RELEASE POINT
4863111; PORT ARTHUR REFINERY; 139195613; PROCESS VOC TO SOUTH FLARE; Waste Handling, Disposal, Treatment, and Recycling |  |  | Stack | 2 | SOUTH FLARE | 1000 | 150 | 2 |  | 11.6667 |  |  |  |  | 2.9937 | 24 | 365 | 0.0082019 | 29.9669 | -93.8878 | RELEASE POINT
4863111; PORT ARTHUR REFINERY; 99252813; CU FUGITIVES; Waste Handling, Disposal, Treatment, and Recycling |  |  | Fugitive | 1 | CU FUGITIVES | 30 | 5 |  | 0.1 | 0.00078333 | 100 | 100 | 40 |  | 0.27215 | 24 | 365 | 0.00074563 | 29.963 | -93.8902 | RELEASE POINT
4863111; PORT ARTHUR REFINERY; 29467713; TANK 807; Waste Handling, Disposal, Treatment, and Recycling |  |  | Stack | 2 | TANK 807 | 70 | 30 | 0.75 | 0.67 | [5 empty] | 25.0382 | 24 | 365 | 0.068598 | 29.9609 | -93.8897 | RELEASE POINT

## MemoTables
Year | Form | Facility | Source.ID | Distance/Grid (m) | Range | Mean | StdDev | Percentile_10 | Percentile_50 | Percentile_95
2017 | NA | 13407911 | ALL | 10 | 3.14500167971373 - 3.611384157977 | 3.3664 | 0.17102 | 3.1602 | 3.3553 | 3.6013
2017 | NA | 13407911 | ALL | 30 | 2.77976062891534 - 4.17433330130642 | 3.4087 | 0.51722 | 2.8161 | 3.3343 | 4.1621
2017 | NA | 13407911 | ALL | 60 | 2.36949002160698 - 5.16314966367499 | 3.5447 | 1.0483 | 2.4193 | 3.2872 | 5.1625
2017 | NA | 13407911 | ALL | 100 | 1.99637705551858 - 6.05101557587757 | 3.6498 | 1.5461 | 2.0476 | 3.1805 | 5.9777
2017 | NA | 13407911 | ALL | 1000 | 0.316651241714811 - 0.979445129368475 | 0.56532 | 0.19509 | 0.36578 | 0.5335 | 0.8956
2017 | NA | 13407911 | ALL | 2500 | 0.0757839623900164 - 0.260173111460597 | 0.1342 | 0.050031 | 0.087197 | 0.12806 | 0.22121
2017 | NA | 13407911 | ALL | 5000 | 0.0258697231335283 - 0.0846520348100512 | 0.050545 | 0.017851 | 0.032193 | 0.050283 | 0.08276
2017 | NA | 13407911 | ALL | 10000 | 0.0097523203763272 - 0.0319846616554813 | 0.019757 | 0.0067359 | 0.01238 | 0.01955 | 0.030673
2017 | NA | 13407911 | ALL | 15000 | 0.00546633201282149 - 0.0179992959357793 | 0.01133 | 0.0037564 | 0.0071191 | 0.011128 | 0.016873
2017 | NA | 13407911 | ALL | 25000 | 0.00260260836983931 - 0.00879337750802358 | 0.0055515 | 0.0017986 | 0.0035132 | 0.0053598 | 0.0082012
2017 | NA | 13407911 | ALL | 50000 | 0.00096108007857112 - 0.00320087549217068 | 0.0020907 | 0.00065745 | 0.0013486 | 0.0020207 | 0.0031068
2017 | NA | 13407911 | FUG01 | 10 | 2.86752583604 - 3.34550376238 | 3.0954 | 0.17542 | 2.8832 | 3.0847 | 3.3361
2017 | NA | 13407911 | FUG01 | 30 | 2.49135827874 - 3.92103192372 | 3.1379 | 0.53003 | 2.5292 | 3.065 | 3.907
2017 | NA | 13407911 | FUG01 | 60 | 2.05914148203 - 4.92728925208 | 3.2744 | 1.0745 | 2.1135 | 3.022 | 4.9229
2017 | NA | 13407911 | FUG01 | 100 | 1.64732093132 - 5.83526733854 | 3.3818 | 1.593 | 1.7101 | 2.9262 | 5.7674
2017 | NA | 13407911 | FUG01 | 1000 | 0.205199949261 - 0.812530580721 | 0.45028 | 0.19102 | 0.23806 | 0.4173 | 0.77305
2017 | NA | 13407911 | FUG01 | 2500 | 0.0555400736625 - 0.147807514644 | 0.084805 | 0.025119 | 0.060933 | 0.079199 | 0.12021
2017 | NA | 13407911 | FUG01 | 5000 | 0.0148371355914 - 0.0424015469156 | 0.026526 | 0.0078532 | 0.01887 | 0.025679 | 0.039041
2017 | NA | 13407911 | FUG01 | 10000 | 0.00418875970553 - 0.0133267472144 | 0.0086982 | 0.002707 | 0.0059598 | 0.0083216 | 0.013046
2017 | NA | 13407911 | FUG01 | 15000 | 0.00208442435237 - 0.00743862687601 | 0.004603 | 0.001488 | 0.0030669 | 0.00439 | 0.006803
2017 | NA | 13407911 | FUG01 | 25000 | 0.000882055056943 - 0.00342011306168 | 0.0020649 | 0.00067856 | 0.0013413 | 0.0019786 | 0.0030369
2017 | NA | 13407911 | FUG01 | 50000 | 0.000291274704493 - 0.00120170635478 | 0.00070821 | 0.00023815 | 0.00044325 | 0.00069726 | 0.0010512
2017 | NA | 13407911 | STK01 | 10 | 0.113080895021 - 0.128405231764 | 0.12062 | 0.0055875 | 0.114 | 0.1203 | 0.12824
2017 | NA | 13407911 | STK01 | 30 | 0.100173278393 - 0.14530762048 | 0.12149 | 0.016538 | 0.10188 | 0.12004 | 0.14494
2017 | NA | 13407911 | STK01 | 60 | 0.0843372119365 - 0.174805558173 | 0.12438 | 0.033308 | 0.086421 | 0.11907 | 0.17463
2017 | NA | 13407911 | STK01 | 100 | 0.0685665331653 - 0.22401296262 | 0.13054 | 0.056033 | 0.071203 | 0.11654 | 0.21923
2017 | NA | 13407911 | STK01 | 1000 | 0.00908624218537 - 0.120547119024 | 0.054664 | 0.036889 | 0.010904 | 0.057157 | 0.11253
2017 | NA | 13407911 | STK01 | 2500 | 0.00598373864714 - 0.0480927521594 | 0.021386 | 0.012216 | 0.0065726 | 0.021585 | 0.038655
2017 | NA | 13407911 | STK01 | 5000 | 0.00479466686342 - 0.0226425090289 | 0.011458 | 0.0054405 | 0.0049334 | 0.011204 | 0.019672
2017 | NA | 13407911 | STK01 | 10000 | 0.00279695278764 - 0.0097916419142 | 0.005611 | 0.0022365 | 0.0029904 | 0.0056 | 0.0089847
2017 | NA | 13407911 | STK01 | 15000 | 0.00178835320327 - 0.00560101293241 | 0.0034999 | 0.0012646 | 0.0020254 | 0.0034778 | 0.0053058
2017 | NA | 13407911 | STK01 | 25000 | 0.000946820249241 - 0.00291620330603 | 0.0018702 | 0.00062908 | 0.0011193 | 0.0018202 | 0.0028056
2017 | NA | 13407911 | STK01 | 50000 | 0.000377938636334 - 0.00116272645096 | 0.00077318 | 0.00024149 | 0.00049675 | 0.00073473 | 0.0011265
2017 | NA | 13407911 | STK02 | 10 | 0.0015425046346 - 0.00169989225751 | 0.0016219 | 5.5137e-05 | 0.0015599 | 0.0016145 | 0.0016967
2017 | NA | 13407911 | STK02 | 30 | 0.00142286987373 - 0.00185497284595 | 0.0016262 | 0.00015603 | 0.001446 | 0.0016069 | 0.001847
2017 | NA | 13407911 | STK02 | 60 | 0.00127318255129 - 0.00210812531682 | 0.0016414 | 0.0003096 | 0.0012906 | 0.0015832 | 0.0021079
2017 | NA | 13407911 | STK02 | 100 | 0.00113454149322 - 0.00249719929519 | 0.001671 | 0.00049945 | 0.0011554 | 0.0015322 | 0.0024431
2017 | NA | 13407911 | STK02 | 1000 | 0.000289226239616 - 0.00155549125246 | 0.00065049 | 0.00032653 | 0.00031975 | 0.00061726 | 0.0011136
2017 | NA | 13407911 | STK02 | 2500 | 0.000102145606199 - 0.000324245291281 | 0.00018039 | 6.4117e-05 | 0.00011334 | 0.00018057 | 0.00027572
2017 | NA | 13407911 | STK02 | 5000 | 3.5632885803e-05 - 9.94932804805e-05 | 6.1298e-05 | 2.016e-05 | 3.9525e-05 | 5.9349e-05 | 9.1201e-05
2017 | NA | 13407911 | STK02 | 10000 | 1.09849980906e-05 - 3.18747113773e-05 | 2.0581e-05 | 6.7041e-06 | 1.315e-05 | 2.0328e-05 | 3.0754e-05
2017 | NA | 13407911 | STK02 | 15000 | 5.64439154639e-06 - 1.66143149747e-05 | 1.0879e-05 | 3.5117e-06 | 6.8856e-06 | 1.0734e-05 | 1.6146e-05
2017 | NA | 13407911 | STK02 | 25000 | 2.52325401558e-06 - 7.40761775673e-06 | 4.9061e-06 | 1.5739e-06 | 3.0807e-06 | 4.7875e-06 | 7.3489e-06
2017 | NA | 13407911 | STK02 | 50000 | 9.1380973189e-07 - 2.55149354344e-06 | 1.6961e-06 | 5.3101e-07 | 1.0553e-06 | 1.6591e-06 | 2.5382e-06
2017 | NA | 13407911 | STK03 | 10 | 0.000426202038364 - 0.000455457822663 | 0.00044104 | 1.0537e-05 | 0.0004281 | 0.00044059 | 0.00045487
2017 | NA | 13407911 | STK03 | 30 | 0.000400516387097 - 0.00048444458098 | 0.00044167 | 3.0691e-05 | 0.00040334 | 0.00044041 | 0.0004822
2017 | NA | 13407911 | STK03 | 60 | 0.000365433816527 - 0.00053001599984 | 0.00044392 | 6.0416e-05 | 0.00037049 | 0.00043983 | 0.00052543
2017 | NA | 13407911 | STK03 | 100 | 0.000326315856226 - 0.000592404707591 | 0.00044899 | 9.8282e-05 | 0.00033276 | 0.00043826 | 0.00058905
2017 | NA | 13407911 | STK03 | 1000 | 7.58775122432e-05 - 0.0011944294678 | 0.00039278 | 0.0003092 | 9.2872e-05 | 0.0003444 | 0.00084796
2017 | NA | 13407911 | STK03 | 2500 | 5.62541241074e-05 - 0.000317952313195 | 0.00018068 | 8.4384e-05 | 6.6833e-05 | 0.0002069 | 0.00031469
2017 | NA | 13407911 | STK03 | 5000 | 4.99022624197e-05 - 0.000169921557804 | 0.00010476 | 4.0288e-05 | 5.4898e-05 | 0.00010404 | 0.00016894
2017 | NA | 13407911 | STK03 | 10000 | 2.7030306425e-05 - 7.85899271449e-05 | 5.0138e-05 | 1.7232e-05 | 2.9954e-05 | 5.0461e-05 | 7.6902e-05
2017 | NA | 13407911 | STK03 | 15000 | 1.67514566517e-05 - 4.76606429866e-05 | 3.0638e-05 | 1.0104e-05 | 1.8438e-05 | 3.0654e-05 | 4.4696e-05
2017 | NA | 13407911 | STK03 | 25000 | 8.15928901073e-06 - 2.44916506575e-05 | 1.5814e-05 | 5.114e-06 | 9.8705e-06 | 1.5356e-05 | 2.311e-05
2017 | NA | 13407911 | STK03 | 50000 | 2.99486053283e-06 - 9.49918082705e-06 | 6.0954e-06 | 1.9129e-06 | 4.0636e-06 | 5.7876e-06 | 8.7129e-06
2017 | NA | 13407911 | STK04 | 10 | 0.110521571936 - 0.113985623449 | 0.11234 | 0.0012767 | 0.11067 | 0.1125 | 0.11397
2017 | NA | 13407911 | STK04 | 30 | 0.105790412029 - 0.116701156037 | 0.11131 | 0.0039073 | 0.10626 | 0.11152 | 0.11641
2017 | NA | 13407911 | STK04 | 60 | 0.0980645194787 - 0.11718151152 | 0.10798 | 0.0065653 | 0.099121 | 0.10892 | 0.11634
2017 | NA | 13407911 | STK04 | 100 | 0.0877530373315 - 0.108349855362 | 0.099677 | 0.0067184 | 0.089825 | 0.10079 | 0.10766
2017 | NA | 13407911 | STK04 | 1000 | 0.00990383692726 - 0.0637100365913 | 0.028605 | 0.015417 | 0.012275 | 0.027194 | 0.053102
2017 | NA | 13407911 | STK04 | 2500 | 0.00487061540744 - 0.0301695039836 | 0.015233 | 0.0076148 | 0.0066133 | 0.014516 | 0.028746
2017 | NA | 13407911 | STK04 | 5000 | 0.00376244739385 - 0.0156051152013 | 0.0087913 | 0.0035139 | 0.0049152 | 0.008836 | 0.015024
2017 | NA | 13407911 | STK04 | 10000 | 0.00202705809773 - 0.0069160810006 | 0.0042147 | 0.0014466 | 0.0026044 | 0.0042462 | 0.0065505
2017 | NA | 13407911 | STK04 | 15000 | 0.00122973894415 - 0.00394650920933 | 0.0025759 | 0.00082805 | 0.0016294 | 0.0025787 | 0.003767
2017 | NA | 13407911 | STK04 | 25000 | 0.000619971278267 - 0.0019932256204 | 0.0013228 | 0.0004134 | 0.00086651 | 0.0012721 | 0.0019434
2017 | NA | 13407911 | STK04 | 50000 | 0.000239268535171 - 0.000766636052881 | 0.00050798 | 0.00015574 | 0.00034488 | 0.00047633 | 0.00073483
2017 | NA | 13407911 | STK05 | 10 | 0.0357029139855 - 0.0362229721109 | 0.036 | 0.0001939 | 0.03573 | 0.036066 | 0.036222
2017 | NA | 13407911 | STK05 | 30 | 0.0349779675136 - 0.0369868249764 | 0.035962 | 0.00072096 | 0.035049 | 0.035998 | 0.036924
2017 | NA | 13407911 | STK05 | 60 | 0.0339319733184 - 0.0381822868998 | 0.035874 | 0.0015343 | 0.034051 | 0.035676 | 0.038014
2017 | NA | 13407911 | STK05 | 100 | 0.0326105554444 - 0.0398684172267 | 0.03572 | 0.0026213 | 0.032765 | 0.035264 | 0.039514
2017 | NA | 13407911 | STK05 | 1000 | 0.011133022562 - 0.109834708632 | 0.03072 | 0.030684 | 0.012269 | 0.01826 | 0.10404
2017 | NA | 13407911 | STK05 | 2500 | 0.00384540718512 - 0.0507434540114 | 0.01241 | 0.012125 | 0.0048804 | 0.0075613 | 0.032695
2017 | NA | 13407911 | STK05 | 5000 | 0.00181137252723 - 0.00852567840179 | 0.0036032 | 0.0017994 | 0.00182 | 0.0031537 | 0.0064089
2017 | NA | 13407911 | STK05 | 10000 | 0.000651290230937 - 0.00204674501283 | 0.0011628 | 0.00041075 | 0.00067658 | 0.0011356 | 0.0018943
2017 | NA | 13407911 | STK05 | 15000 | 0.000341175484192 - 0.000971722169556 | 0.00061003 | 0.00019689 | 0.00037207 | 0.00060343 | 0.00095802
2017 | NA | 13407911 | STK05 | 25000 | 0.000143079242362 - 0.000433856671749 | 0.00027285 | 8.5369e-05 | 0.00017317 | 0.0002734 | 0.00040535
2017 | NA | 13407911 | STK05 | 50000 | 4.86895323084e-05 - 0.000149606839532 | 9.3575e-05 | 2.9298e-05 | 5.863e-05 | 9.061e-05 | 0.00013715
2017 | NA | 3961411 | ALL | 10 | 35.0866972403065 - 49.0095828261037 | 41.7242 | 5.1572 | 35.5158 | 41.5156 | 48.9225
2017 | NA | 3961411 | ALL | 30 | 25.7743957518361 - 60.6509573032568 | 41.0487 | 12.7327 | 26.5309 | 39.3651 | 59.148
2017 | NA | 3961411 | ALL | 60 | 17.3596562410778 - 91.0823438124045 | 41.1223 | 23.7383 | 18.1014 | 33.9617 | 80.3381
2017 | NA | 3961411 | ALL | 100 | 11.2794016559151 - 90.0045372337205 | 33.8106 | 26.0001 | 11.8461 | 24.9293 | 89.3812
2017 | NA | 3961411 | ALL | 1000 | 0.471339734742143 - 1.12006782281193 | 0.69479 | 0.19039 | 0.50991 | 0.66003 | 0.99303
2017 | NA | 3961411 | ALL | 2500 | 0.0766972202616891 - 0.229675175968577 | 0.14806 | 0.04685 | 0.1011 | 0.14468 | 0.22698
2017 | NA | 3961411 | ALL | 5000 | 0.0222049221029469 - 0.0826350179514586 | 0.049603 | 0.017083 | 0.032576 | 0.048281 | 0.074983
2017 | NA | 3961411 | ALL | 10000 | 0.00728995938829873 - 0.0312200076090197 | 0.017855 | 0.0065339 | 0.011233 | 0.017489 | 0.027162
2017 | NA | 3961411 | ALL | 15000 | 0.00401906992607157 - 0.0178822036778932 | 0.010062 | 0.003754 | 0.0061915 | 0.0099449 | 0.01538
2017 | NA | 3961411 | ALL | 25000 | 0.00200221691483365 - 0.00874228812139135 | 0.0049382 | 0.0018368 | 0.003 | 0.0047551 | 0.0074645
2017 | NA | 3961411 | ALL | 50000 | 0.000827742726773525 - 0.00325850443547874 | 0.0019207 | 0.00068863 | 0.0011665 | 0.0017947 | 0.002843
2017 | NA | 3961411 | FUG01 | 10 | 0.0492176330159 - 0.0632799865146 | 0.055701 | 0.0051528 | 0.04961 | 0.05518 | 0.063086
2017 | NA | 3961411 | FUG01 | 30 | 0.0403767889785 - 0.0927451161871 | 0.059763 | 0.018364 | 0.041197 | 0.054241 | 0.09113
2017 | NA | 3961411 | FUG01 | 60 | 0.0319052499984 - 0.179071865162 | 0.072703 | 0.049833 | 0.032783 | 0.050108 | 0.17295
2017 | NA | 3961411 | FUG01 | 100 | 0.0250020490526 - 0.227493365417 | 0.079769 | 0.072121 | 0.025893 | 0.043483 | 0.21319
2017 | NA | 3961411 | FUG01 | 1000 | 0.00258414446441 - 0.0069267175571 | 0.0043841 | 0.0012321 | 0.0028558 | 0.0045734 | 0.0061145
2017 | NA | 3961411 | FUG01 | 2500 | 0.000592466338998 - 0.00135587644821 | 0.00087462 | 0.00023896 | 0.00064501 | 0.00081593 | 0.0013045
2017 | NA | 3961411 | FUG01 | 5000 | 0.000146941358414 - 0.000409314716398 | 0.00027414 | 8.4818e-05 | 0.00019203 | 0.00025093 | 0.00040716
2017 | NA | 3961411 | FUG01 | 10000 | 4.15982992922e-05 - 0.000150748487512 | 9.0821e-05 | 3.0664e-05 | 6.1613e-05 | 8.6733e-05 | 0.0001346
2017 | NA | 3961411 | FUG01 | 15000 | 2.0385614991e-05 - 8.23726712676e-05 | 4.7621e-05 | 1.6513e-05 | 3.1801e-05 | 4.6849e-05 | 7.1208e-05
2017 | NA | 3961411 | FUG01 | 25000 | 8.62506160605e-06 - 3.72459135128e-05 | 2.108e-05 | 7.4134e-06 | 1.371e-05 | 2.0479e-05 | 3.123e-05
2017 | NA | 3961411 | FUG01 | 50000 | 2.85450090226e-06 - 1.1941072984e-05 | 7.0505e-06 | 2.5136e-06 | 4.5398e-06 | 6.2418e-06 | 1.0134e-05
2017 | NA | 3961411 | FUG02 | 10 | 0.492682780634 - 0.567000170925 | 0.52877 | 0.027158 | 0.49521 | 0.52767 | 0.56501
2017 | NA | 3961411 | FUG02 | 30 | 0.433118681113 - 0.661017474152 | 0.53651 | 0.082668 | 0.43933 | 0.52619 | 0.65246
2017 | NA | 3961411 | FUG02 | 60 | 0.363703444547 - 0.855246180279 | 0.56347 | 0.17639 | 0.37293 | 0.51988 | 0.84062
2017 | NA | 3961411 | FUG02 | 100 | 0.296185790485 - 1.30127645035 | 0.63481 | 0.35072 | 0.30652 | 0.50177 | 1.2955
2017 | NA | 3961411 | FUG02 | 1000 | 0.0337844849281 - 0.124020908141 | 0.071814 | 0.027172 | 0.042468 | 0.067388 | 0.1231
2017 | NA | 3961411 | FUG02 | 2500 | 0.0082719564504 - 0.024890285123 | 0.013929 | 0.0044139 | 0.0096445 | 0.013046 | 0.020478
2017 | NA | 3961411 | FUG02 | 5000 | 0.00202911070871 - 0.00715296519124 | 0.0044098 | 0.0014117 | 0.0030609 | 0.0040993 | 0.0067362
2017 | NA | 3961411 | FUG02 | 10000 | 0.000585232231779 - 0.00244795226555 | 0.0014691 | 0.00049708 | 0.0010339 | 0.0013513 | 0.0022693
2017 | NA | 3961411 | FUG02 | 15000 | 0.000296219633723 - 0.00136690478596 | 0.00077454 | 0.00026942 | 0.00053817 | 0.00073413 | 0.0011482
2017 | NA | 3961411 | FUG02 | 25000 | 0.000128999799441 - 0.000626871220747 | 0.00034399 | 0.00012249 | 0.00023062 | 0.00032605 | 0.00050398
2017 | NA | 3961411 | FUG02 | 50000 | 4.38702815443e-05 - 0.000197008180459 | 0.00011461 | 4.0878e-05 | 7.5072e-05 | 0.00010195 | 0.00016366
2017 | NA | 3961411 | FUG03 | 10 | 0.0411538954163 - 0.0529138825519 | 0.046576 | 0.0043093 | 0.041482 | 0.04614 | 0.052751
2017 | NA | 3961411 | FUG03 | 30 | 0.0337584062715 - 0.0775645704364 | 0.049973 | 0.015359 | 0.034447 | 0.045355 | 0.076207
2017 | NA | 3961411 | FUG03 | 60 | 0.0266733685065 - 0.149752090659 | 0.060794 | 0.041676 | 0.027408 | 0.041898 | 0.14463
2017 | NA | 3961411 | FUG03 | 100 | 0.0209040628736 - 0.190245696186 | 0.066704 | 0.060314 | 0.021649 | 0.036357 | 0.17828
2017 | NA | 3961411 | FUG03 | 1000 | 0.00215997001876 - 0.00578988793316 | 0.0036636 | 0.0010295 | 0.0023869 | 0.0038205 | 0.0051092
2017 | NA | 3961411 | FUG03 | 2500 | 0.000495092186249 - 0.0011331010792 | 0.00073092 | 0.0001997 | 0.00053909 | 0.00068185 | 0.0010901
2017 | NA | 3961411 | FUG03 | 5000 | 0.000122799780477 - 0.000342102473492 | 0.00022911 | 7.089e-05 | 0.00016047 | 0.00020971 | 0.00034027
2017 | NA | 3961411 | FUG03 | 10000 | 3.47644949652e-05 - 0.000125985896328 | 7.5901e-05 | 2.5627e-05 | 5.149e-05 | 7.2486e-05 | 0.00011248
2017 | NA | 3961411 | FUG03 | 15000 | 1.70367112593e-05 - 6.88394121749e-05 | 3.9797e-05 | 1.38e-05 | 2.6575e-05 | 3.9154e-05 | 5.9509e-05
2017 | NA | 3961411 | FUG03 | 25000 | 7.20814779493e-06 - 3.1126134066e-05 | 1.7616e-05 | 6.1955e-06 | 1.1457e-05 | 1.7114e-05 | 2.6099e-05
2017 | NA | 3961411 | FUG03 | 50000 | 2.38556738113e-06 - 9.97928488241e-06 | 5.8922e-06 | 2.1007e-06 | 3.7939e-06 | 5.2164e-06 | 8.4693e-06
2017 | NA | 3961411 | FUG04 | 10 | 26.9616259792 - 38.1956727234 | 32.3328 | 4.1211 | 27.3033 | 32.1851 | 37.9102
2017 | NA | 3961411 | FUG04 | 30 | 19.569905118 - 45.1898506575 | 31.1655 | 9.5623 | 20.1056 | 30.1218 | 45.0919
2017 | NA | 3961411 | FUG04 | 60 | 12.9408563324 - 54.4297172512 | 28.1883 | 14.6368 | 13.511 | 23.0212 | 53.35
2017 | NA | 3961411 | FUG04 | 100 | 8.12945760319 - 53.5549331562 | 20.7802 | 14.9048 | 8.536 | 13.3901 | 47.6215
2017 | NA | 3961411 | FUG04 | 1000 | 0.206967796184 - 0.629919979384 | 0.36856 | 0.12337 | 0.24019 | 0.35659 | 0.59235
2017 | NA | 3961411 | FUG04 | 2500 | 0.0385993363376 - 0.126456193943 | 0.07866 | 0.025931 | 0.051623 | 0.07876 | 0.12188
2017 | NA | 3961411 | FUG04 | 5000 | 0.0114402319976 - 0.0406254130257 | 0.025123 | 0.008364 | 0.016369 | 0.024703 | 0.037633
2017 | NA | 3961411 | FUG04 | 10000 | 0.00352493378226 - 0.0133457268426 | 0.0081943 | 0.0027476 | 0.0052603 | 0.0080082 | 0.012031
2017 | NA | 3961411 | FUG04 | 15000 | 0.00179774920308 - 0.00714747527988 | 0.004304 | 0.0014581 | 0.002728 | 0.0042312 | 0.0063434
2017 | NA | 3961411 | FUG04 | 25000 | 0.000780463016098 - 0.00325086062789 | 0.0019222 | 0.00065824 | 0.0012022 | 0.0019029 | 0.0028392
2017 | NA | 3961411 | FUG04 | 50000 | 0.000262842555898 - 0.00110588097529 | 0.00065446 | 0.00022624 | 0.00040261 | 0.00060599 | 0.0009628
2017 | NA | 3961411 | FUG05 | 10 | 2.44841234861 - 3.1804404248 | 2.7901 | 0.26843 | 2.4698 | 2.766 | 3.1676
2017 | NA | 3961411 | FUG05 | 30 | 1.97449503916 - 4.51863807316 | 2.989 | 0.91274 | 2.0218 | 2.7506 | 4.4404
2017 | NA | 3961411 | FUG05 | 60 | 1.5261298477 - 8.25612230904 | 3.8347 | 2.5307 | 1.5731 | 2.6902 | 8.093
2017 | NA | 3961411 | FUG05 | 100 | 1.16036407382 - 9.61706859937 | 4.4009 | 3.5032 | 1.204 | 2.5363 | 9.4625
2017 | NA | 3961411 | FUG05 | 1000 | 0.0903307475173 - 0.226863849366 | 0.13458 | 0.035774 | 0.09836 | 0.12739 | 0.19196
2017 | NA | 3961411 | FUG05 | 2500 | 0.0172378636578 - 0.0409157013281 | 0.027459 | 0.0077921 | 0.019944 | 0.025176 | 0.039897
2017 | NA | 3961411 | FUG05 | 5000 | 0.00446000952142 - 0.0135544628286 | 0.008719 | 0.0028223 | 0.0059828 | 0.0081123 | 0.012947
2017 | NA | 3961411 | FUG05 | 10000 | 0.00128797188579 - 0.00480998569054 | 0.0028662 | 0.00098107 | 0.0019037 | 0.0027831 | 0.004247
2017 | NA | 3961411 | FUG05 | 15000 | 0.000635571695371 - 0.00259034309666 | 0.0014982 | 0.0005226 | 0.00097793 | 0.0015007 | 0.002224
2017 | NA | 3961411 | FUG05 | 25000 | 0.000270350575015 - 0.00116406130106 | 0.00066346 | 0.00023378 | 0.00042685 | 0.0006407 | 0.00097275
2017 | NA | 3961411 | FUG05 | 50000 | 8.98319273963e-05 - 0.000377683984482 | 0.00022257 | 8.0118e-05 | 0.00014241 | 0.00019607 | 0.00031743
2017 | NA | 3961411 | FUG06 | 10 | 0.0810422226948 - 0.09718872767 | 0.088773 | 0.0058914 | 0.08156 | 0.088456 | 0.096753
2017 | NA | 3961411 | FUG06 | 30 | 0.0687239991654 - 0.118141187598 | 0.09059 | 0.017964 | 0.06987 | 0.087837 | 0.11655
2017 | NA | 3961411 | FUG06 | 60 | 0.054939120791 - 0.163202943209 | 0.096829 | 0.039019 | 0.056449 | 0.085391 | 0.15968
2017 | NA | 3961411 | FUG06 | 100 | 0.0418924856775 - 0.281234825695 | 0.11643 | 0.082622 | 0.043893 | 0.080118 | 0.26134
2017 | NA | 3961411 | FUG06 | 1000 | 0.0031598430901 - 0.00938187758633 | 0.0050066 | 0.0016227 | 0.0036155 | 0.0045029 | 0.0074218
2017 | NA | 3961411 | FUG06 | 2500 | 0.000544689353064 - 0.00167927642245 | 0.0010289 | 0.00032273 | 0.00072022 | 0.00097464 | 0.0015686
2017 | NA | 3961411 | FUG06 | 5000 | 0.000144636689073 - 0.000542118658748 | 0.00033154 | 0.0001115 | 0.00023379 | 0.00030916 | 0.0005182
2017 | NA | 3961411 | FUG06 | 10000 | 4.26145355884e-05 - 0.000187323227236 | 0.0001084 | 3.7611e-05 | 7.4092e-05 | 0.00010333 | 0.00016123
2017 | NA | 3961411 | FUG06 | 15000 | 2.17986492173e-05 - 0.000100233655808 | 5.6703e-05 | 1.9942e-05 | 3.7809e-05 | 5.5516e-05 | 8.2649e-05
2017 | NA | 3961411 | FUG06 | 25000 | 9.53849041441e-06 - 4.47922519996e-05 | 2.5113e-05 | 8.9415e-06 | 1.637e-05 | 2.3782e-05 | 3.6299e-05
2017 | NA | 3961411 | FUG06 | 50000 | 3.24829926461e-06 - 1.43697474772e-05 | 8.4102e-06 | 3.0373e-06 | 5.4217e-06 | 7.3566e-06 | 1.2076e-05
2017 | NA | 3961411 | STK01 | 10 | 0.00163896930113 - 0.00180768376669 | 0.0017229 | 6.1743e-05 | 0.0016453 | 0.0017224 | 0.0018034
2017 | NA | 3961411 | STK01 | 30 | 0.00146606755119 - 0.00196825389216 | 0.0017132 | 0.00018399 | 0.0014842 | 0.0017093 | 0.0019564
2017 | NA | 3961411 | STK01 | 60 | 0.00118759299422 - 0.00218780573143 | 0.0016843 | 0.00036046 | 0.0012316 | 0.0016704 | 0.0021778
2017 | NA | 3961411 | STK01 | 100 | 0.000806525652897 - 0.00244630938804 | 0.001632 | 0.00057387 | 0.00088754 | 0.0016066 | 0.0024347
2017 | NA | 3961411 | STK01 | 1000 | 0.000375023838077 - 0.00202398362565 | 0.0010922 | 0.00050885 | 0.00042847 | 0.0012392 | 0.0017599
2017 | NA | 3961411 | STK01 | 2500 | 0.000107591193213 - 0.00062327512311 | 0.00033457 | 0.00016691 | 0.00012512 | 0.00035773 | 0.00056284
2017 | NA | 3961411 | STK01 | 5000 | 5.79761899755e-05 - 0.000452740411934 | 0.00020185 | 0.00011397 | 7.1081e-05 | 0.00020272 | 0.00036375
2017 | NA | 3961411 | STK01 | 10000 | 4.05287400035e-05 - 0.000283277703119 | 0.00012966 | 6.982e-05 | 5.0718e-05 | 0.00012569 | 0.00022834
2017 | NA | 3961411 | STK01 | 15000 | 3.31716381618e-05 - 0.000195731802915 | 9.5237e-05 | 4.7571e-05 | 4.0737e-05 | 9.1896e-05 | 0.00016212
2017 | NA | 3961411 | STK01 | 25000 | 2.44265450751e-05 - 0.000113693548667 | 6.0228e-05 | 2.6964e-05 | 2.862e-05 | 5.8131e-05 | 9.9953e-05
2017 | NA | 3961411 | STK01 | 50000 | 1.40050273564e-05 - 5.14195645277e-05 | 3.012e-05 | 1.1694e-05 | 1.5965e-05 | 2.898e-05 | 4.7552e-05
2017 | NA | 3961411 | STK02 | 10 | 0.0400362740776 - 0.0441575828655 | 0.042085 | 0.0015083 | 0.04019 | 0.042074 | 0.044053
2017 | NA | 3961411 | STK02 | 30 | 0.0358126795023 - 0.0480799440395 | 0.041851 | 0.0044945 | 0.036255 | 0.041754 | 0.047789
2017 | NA | 3961411 | STK02 | 60 | 0.0290101825436 - 0.0534430936758 | 0.041143 | 0.0088053 | 0.030086 | 0.040804 | 0.0532
2017 | NA | 3961411 | STK02 | 100 | 0.0197015783442 - 0.0597577471832 | 0.039867 | 0.014018 | 0.021681 | 0.039244 | 0.059474
2017 | NA | 3961411 | STK02 | 1000 | 0.00916097522786 - 0.0494412940553 | 0.026679 | 0.01243 | 0.010467 | 0.030271 | 0.04299
2017 | NA | 3961411 | STK02 | 2500 | 0.00262820694496 - 0.0152251867301 | 0.0081727 | 0.0040773 | 0.0030563 | 0.0087384 | 0.013749
2017 | NA | 3961411 | STK02 | 5000 | 0.00141622581352 - 0.0110594135019 | 0.0049308 | 0.002784 | 0.0017363 | 0.0049521 | 0.0088856
2017 | NA | 3961411 | STK02 | 10000 | 0.000990024487756 - 0.00691982684136 | 0.0031672 | 0.0017055 | 0.0012389 | 0.0030703 | 0.0055779
2017 | NA | 3961411 | STK02 | 15000 | 0.000810307304799 - 0.00478128059006 | 0.0023264 | 0.0011621 | 0.00099511 | 0.0022448 | 0.0039603
2017 | NA | 3961411 | STK02 | 25000 | 0.000596684668052 - 0.00277727354145 | 0.0014712 | 0.00065866 | 0.00069911 | 0.00142 | 0.0024416
2017 | NA | 3961411 | STK02 | 50000 | 0.000342110809103 - 0.00125606243934 | 0.00073577 | 0.00028566 | 0.00038998 | 0.00070792 | 0.0011616
2017 | NA | 3961411 | STK03 | 10 | 4.76092358619 - 7.1756579155 | 5.8377 | 0.87096 | 4.8253 | 5.7128 | 7.0801
2017 | NA | 3961411 | STK03 | 30 | 3.37635506094 - 11.3579790786 | 6.1137 | 2.7923 | 3.4871 | 5.0626 | 11.2974
2017 | NA | 3961411 | STK03 | 60 | 2.16432813609 - 32.6439034304 | 8.2627 | 8.9137 | 2.308 | 4.2997 | 26.5405
2017 | NA | 3961411 | STK03 | 100 | 1.34906581235 - 35.4428349875 | 7.6903 | 10.9086 | 1.5347 | 2.7896 | 33.1523
2017 | NA | 3961411 | STK03 | 1000 | 0.0459432783979 - 0.137764878137 | 0.079005 | 0.026309 | 0.051687 | 0.07495 | 0.12544
2017 | NA | 3961411 | STK03 | 2500 | 0.00821855884417 - 0.0278428127113 | 0.016863 | 0.0055995 | 0.011253 | 0.016249 | 0.026727
2017 | NA | 3961411 | STK03 | 5000 | 0.00238630979214 - 0.00904976686729 | 0.0053822 | 0.0018124 | 0.0035373 | 0.0052735 | 0.0082411
2017 | NA | 3961411 | STK03 | 10000 | 0.0007420248728 - 0.00294830017014 | 0.0017527 | 0.00058918 | 0.0011253 | 0.0017278 | 0.0025931
2017 | NA | 3961411 | STK03 | 15000 | 0.000386682277975 - 0.00154854548642 | 0.00091883 | 0.000308 | 0.00057967 | 0.00091379 | 0.0013398
2017 | NA | 3961411 | STK03 | 25000 | 0.000175853291973 - 0.000696144873946 | 0.00041315 | 0.00013807 | 0.00025398 | 0.00041505 | 0.00060241
2017 | NA | 3961411 | STK03 | 50000 | 6.65688681328e-05 - 0.000234083053266 | 0.00014177 | 4.6347e-05 | 8.4745e-05 | 0.00013783 | 0.00020863
2017 | NA | 3961411 | STK04 | 10 | 1.29889340756e-05 - 1.33051762755e-05 | 1.3169e-05 | 1.1722e-07 | 1.3007e-05 | 1.3192e-05 | 1.3301e-05
2017 | NA | 3961411 | STK04 | 30 | 1.23345247776e-05 - 1.36640166536e-05 | 1.2977e-05 | 4.1184e-07 | 1.2414e-05 | 1.3023e-05 | 1.356e-05
2017 | NA | 3961411 | STK04 | 60 | 1.09172038309e-05 - 1.57148578221e-05 | 1.2549e-05 | 1.4967e-06 | 1.1064e-05 | 1.2249e-05 | 1.5124e-05
2017 | NA | 3961411 | STK04 | 100 | 5.05120018956e-06 - 1.81909039065e-05 | 1.1415e-05 | 3.6962e-06 | 7.2807e-06 | 1.0873e-05 | 1.7258e-05
2017 | NA | 3961411 | STK04 | 1000 | 2.52629783596e-06 - 2.09015924383e-05 | 8.576e-06 | 5.2813e-06 | 3.2102e-06 | 7.42e-06 | 1.5914e-05
2017 | NA | 3961411 | STK04 | 2500 | 1.45895523505e-06 - 6.70507697709e-06 | 3.4355e-06 | 1.5209e-06 | 1.8326e-06 | 3.3102e-06 | 5.5975e-06
2017 | NA | 3961411 | STK04 | 5000 | 6.8025161737e-07 - 2.45773217657e-06 | 1.4628e-06 | 5.3585e-07 | 8.6444e-07 | 1.4647e-06 | 2.2064e-06
2017 | NA | 3961411 | STK04 | 10000 | 2.66058064435e-07 - 8.80484634691e-07 | 5.6343e-07 | 1.8737e-07 | 3.5386e-07 | 5.6424e-07 | 8.3846e-07
2017 | NA | 3961411 | STK04 | 15000 | 1.47197494167e-07 - 4.76896747744e-07 | 3.1261e-07 | 1.0118e-07 | 2.0095e-07 | 3.0873e-07 | 4.6635e-07
2017 | NA | 3961411 | STK04 | 25000 | 6.73193641605e-08 - 2.19333862049e-07 | 1.4641e-07 | 4.7044e-08 | 9.5627e-08 | 1.4178e-07 | 2.1886e-07
2017 | NA | 3961411 | STK04 | 50000 | 2.48897947246e-08 - 7.98951059777e-08 | 5.2141e-08 | 1.6559e-08 | 3.4066e-08 | 5.0105e-08 | 7.7073e-08
2017 | NA | 4862611 | ALL | 10 | 7.007913347884 - 8.821228028357 | 7.7423 | 0.64554 | 7.0532 | 7.5632 | 8.7607
2017 | NA | 4862611 | ALL | 30 | 6.053057344783 - 12.968055927789 | 8.0203 | 2.19 | 6.2344 | 7.2073 | 12.3055
2017 | NA | 4862611 | ALL | 60 | 4.3877113842664 - 13.452923706208 | 7.6676 | 2.7177 | 4.691 | 7.067 | 12.8021
2017 | NA | 4862611 | ALL | 100 | 2.880838518433 - 10.973194531916 | 5.9312 | 2.4051 | 3.1549 | 5.7899 | 9.6602
2017 | NA | 4862611 | ALL | 1000 | 0.0970772919377 - 0.4357354656226 | 0.24467 | 0.11277 | 0.10771 | 0.24922 | 0.40341
2017 | NA | 4862611 | ALL | 2500 | 0.02239049462708 - 0.0995384530965 | 0.057561 | 0.026682 | 0.02551 | 0.058962 | 0.096041
2017 | NA | 4862611 | ALL | 5000 | 0.00722378903717 - 0.03233251184946 | 0.018786 | 0.0087705 | 0.0083623 | 0.01895 | 0.031685
2017 | NA | 4862611 | ALL | 10000 | 0.002328648797952 - 0.01068771619166 | 0.0061268 | 0.0028804 | 0.0027014 | 0.0062001 | 0.01042
2017 | NA | 4862611 | ALL | 15000 | 0.001202979175949 - 0.005569056442605 | 0.0031844 | 0.0015065 | 0.0013829 | 0.0032198 | 0.0053868
2017 | NA | 4862611 | ALL | 25000 | 0.0005265179493124 - 0.002529442522101 | 0.0013995 | 0.00067116 | 0.00060576 | 0.0014066 | 0.0023911
2017 | NA | 4862611 | ALL | 50000 | 0.0001744749063084 - 0.000872981250676 | 0.00047451 | 0.00023132 | 0.00020274 | 0.00047201 | 0.00082734
2017 | NA | 4862611 | FUG01 | 10 | 3.61072001891 - 6.04467967861 | 4.6693 | 0.87543 | 3.671 | 4.5206 | 5.977
2017 | NA | 4862611 | FUG01 | 30 | 2.42769155745 - 10.6235641581 | 4.9513 | 2.6766 | 2.5762 | 3.8494 | 9.9458
2017 | NA | 4862611 | FUG01 | 60 | 1.50853009084 - 11.5407044259 | 4.7062 | 3.2595 | 1.6799 | 3.8307 | 10.8814
2017 | NA | 4862611 | FUG01 | 100 | 0.937434058319 - 9.14863436744 | 3.7373 | 2.6553 | 1.0605 | 2.866 | 7.9788
2017 | NA | 4862611 | FUG01 | 1000 | 0.0340623127814 - 0.161422890474 | 0.091103 | 0.044689 | 0.039029 | 0.091556 | 0.15173
2017 | NA | 4862611 | FUG01 | 2500 | 0.00761947645997 - 0.0342775551179 | 0.020018 | 0.0095558 | 0.0088314 | 0.020176 | 0.033845
2017 | NA | 4862611 | FUG01 | 5000 | 0.00242124962529 - 0.0109389120754 | 0.0063961 | 0.0030323 | 0.0028292 | 0.0064066 | 0.010858
2017 | NA | 4862611 | FUG01 | 10000 | 0.000772343356628 - 0.00364020293594 | 0.0020558 | 0.00097838 | 0.00089066 | 0.0020671 | 0.0035115
2017 | NA | 4862611 | FUG01 | 15000 | 0.000398326138679 - 0.00188972546177 | 0.0010586 | 0.00050593 | 0.00044539 | 0.0010629 | 0.0017893
2017 | NA | 4862611 | FUG01 | 25000 | 0.000174546367407 - 0.000876177759476 | 0.000463 | 0.0002259 | 0.00019337 | 0.00045378 | 0.00079386
2017 | NA | 4862611 | FUG01 | 50000 | 5.80121554404e-05 - 0.000307854484531 | 0.00015683 | 7.9116e-05 | 6.4273e-05 | 0.00014967 | 0.00027848
2017 | NA | 4862611 | FUG02 | 10 | 1.77928451796 - 2.43736867638 | 2.0856 | 0.24254 | 1.7987 | 2.0646 | 2.4347
2017 | NA | 4862611 | FUG02 | 30 | 1.33604051114 - 3.46365750961 | 2.1653 | 0.75084 | 1.3756 | 1.9773 | 3.3787
2017 | NA | 4862611 | FUG02 | 60 | 0.930779062183 - 5.60102141033 | 2.2871 | 1.4719 | 0.97881 | 1.6879 | 4.7709
2017 | NA | 4862611 | FUG02 | 100 | 0.633249524092 - 3.62198297723 | 1.6084 | 0.98854 | 0.67598 | 1.2103 | 3.3047
2017 | NA | 4862611 | FUG02 | 1000 | 0.0182659071993 - 0.067928744724 | 0.039267 | 0.016458 | 0.020713 | 0.036301 | 0.066871
2017 | NA | 4862611 | FUG02 | 2500 | 0.00359531621842 - 0.0144817251199 | 0.0086694 | 0.0038262 | 0.0043593 | 0.0083369 | 0.014365
2017 | NA | 4862611 | FUG02 | 5000 | 0.00109692657965 - 0.00474309360006 | 0.0027784 | 0.0012652 | 0.0013205 | 0.002695 | 0.0046234
2017 | NA | 4862611 | FUG02 | 10000 | 0.000343295259887 - 0.00159381369574 | 0.00089735 | 0.00041958 | 0.00040376 | 0.0008827 | 0.0015071
2017 | NA | 4862611 | FUG02 | 15000 | 0.000176032016004 - 0.0008272064478 | 0.00046243 | 0.00021824 | 0.00019981 | 0.00045628 | 0.00077068
2017 | NA | 4862611 | FUG02 | 25000 | 7.67999662546e-05 - 0.000383540678443 | 0.00020271 | 9.833e-05 | 8.5839e-05 | 0.00019467 | 0.00034407
2017 | NA | 4862611 | FUG02 | 50000 | 2.54415536057e-05 - 0.000134437705144 | 6.8542e-05 | 3.4418e-05 | 2.8299e-05 | 6.5535e-05 | 0.00012078
2017 | NA | 4862611 | STK01 | 10 | 0.660747607716 - 0.682956321153 | 0.67456 | 0.00763 | 0.66283 | 0.67613 | 0.68277
2017 | NA | 4862611 | STK01 | 30 | 0.508420665642 - 0.688970763836 | 0.61744 | 0.047048 | 0.55681 | 0.61974 | 0.68702
2017 | NA | 4862611 | STK01 | 60 | 0.019280994884 - 0.670516905015 | 0.46073 | 0.18542 | 0.17948 | 0.51789 | 0.66194
2017 | NA | 4862611 | STK01 | 100 | 0.00528333076878 - 0.686651098095 | 0.39996 | 0.18047 | 0.18696 | 0.45163 | 0.60079
2017 | NA | 4862611 | STK01 | 1000 | 0.0294556495997 - 0.155877198834 | 0.07809 | 0.037304 | 0.032672 | 0.076813 | 0.13308
2017 | NA | 4862611 | STK01 | 2500 | 0.007635204818 - 0.035192833818 | 0.019726 | 0.0091485 | 0.0084166 | 0.020014 | 0.032428
2017 | NA | 4862611 | STK01 | 5000 | 0.00253166316355 - 0.0113755740396 | 0.0065665 | 0.0030595 | 0.002878 | 0.0067039 | 0.01107
2017 | NA | 4862611 | STK01 | 10000 | 0.000828724783831 - 0.00372595057988 | 0.0021683 | 0.0010139 | 0.00094703 | 0.0022075 | 0.0036903
2017 | NA | 4862611 | STK01 | 15000 | 0.000429471926891 - 0.00194856261165 | 0.0011364 | 0.00053546 | 0.00049197 | 0.0011593 | 0.0019313
2017 | NA | 4862611 | STK01 | 25000 | 0.000187996392105 - 0.000867471545822 | 0.00050132 | 0.00023829 | 0.00021584 | 0.00051363 | 0.00085616
2017 | NA | 4862611 | STK01 | 50000 | 6.21853989188e-05 - 0.000294245427152 | 0.00017021 | 8.1284e-05 | 7.2424e-05 | 0.0001749 | 0.00029246
2017 | NA | 4862611 | STK02 | 10 | 0.306393222578 - 0.316691556162 | 0.3128 | 0.0035381 | 0.30736 | 0.31352 | 0.31661
2017 | NA | 4862611 | STK02 | 30 | 0.235758169007 - 0.319480494713 | 0.28631 | 0.021816 | 0.2582 | 0.28738 | 0.31857
2017 | NA | 4862611 | STK02 | 60 | 0.00894073030011 - 0.31092331311 | 0.21364 | 0.085979 | 0.083227 | 0.24015 | 0.30694
2017 | NA | 4862611 | STK02 | 100 | 0.00244991691425 - 0.318404849712 | 0.18546 | 0.083683 | 0.086694 | 0.20942 | 0.27859
2017 | NA | 4862611 | STK02 | 1000 | 0.0136587878618 - 0.0722813321147 | 0.036211 | 0.017298 | 0.01515 | 0.035619 | 0.061711
2017 | NA | 4862611 | STK02 | 2500 | 0.00354049713069 - 0.0163191597506 | 0.0091473 | 0.0042422 | 0.0039028 | 0.0092808 | 0.015037
2017 | NA | 4862611 | STK02 | 5000 | 0.00117394966868 - 0.0052749321344 | 0.0030449 | 0.0014187 | 0.0013346 | 0.0031087 | 0.0051334
2017 | NA | 4862611 | STK02 | 10000 | 0.000384285397606 - 0.0017277489801 | 0.0010054 | 0.00047017 | 0.00043914 | 0.0010236 | 0.0017112
2017 | NA | 4862611 | STK02 | 15000 | 0.000199149094375 - 0.000903561921385 | 0.00052696 | 0.00024829 | 0.00022813 | 0.00053757 | 0.00089555
2017 | NA | 4862611 | STK02 | 25000 | 8.71752235458e-05 - 0.00040225253836 | 0.00023246 | 0.0001105 | 0.00010009 | 0.00023817 | 0.00039701
2017 | NA | 4862611 | STK02 | 50000 | 2.88357983435e-05 - 0.000136443633849 | 7.8927e-05 | 3.7692e-05 | 3.3583e-05 | 8.1101e-05 | 0.00013562
2017 | NA | 4863111 | ALL | 10 | 0.0335080619342345 - 0.0368698266471508 | 0.035099 | 0.0012429 | 0.033612 | 0.03501 | 0.036837
2017 | NA | 4863111 | ALL | 30 | 0.0305538616918487 - 0.0408383864086468 | 0.034926 | 0.0037404 | 0.030788 | 0.034156 | 0.040604
2017 | NA | 4863111 | ALL | 60 | 0.0267601810502199 - 0.0482954435159613 | 0.03446 | 0.0075387 | 0.027059 | 0.031757 | 0.04709
2017 | NA | 4863111 | ALL | 100 | 0.0223598389840895 - 0.0624549319443881 | 0.033544 | 0.01272 | 0.023036 | 0.027671 | 0.056949
2017 | NA | 4863111 | ALL | 1000 | 0.00224495916019929 - 0.00963718273002575 | 0.0043382 | 0.0020388 | 0.0024707 | 0.0039347 | 0.008597
2017 | NA | 4863111 | ALL | 2500 | 0.000553318035529706 - 0.00177409733535073 | 0.0010406 | 0.00039448 | 0.00063564 | 0.0009759 | 0.0017697
2017 | NA | 4863111 | ALL | 5000 | 0.000203061256855811 - 0.000772891675890526 | 0.00042009 | 0.00017067 | 0.00023771 | 0.00039691 | 0.00068589
2017 | NA | 4863111 | ALL | 10000 | 8.12163106450906e-05 - 0.000311614344181255 | 0.00017708 | 6.8576e-05 | 0.00010025 | 0.00017205 | 0.00027882
2017 | NA | 4863111 | ALL | 15000 | 4.95090595686839e-05 - 0.000180459282792008 | 0.00010564 | 3.9241e-05 | 6.1189e-05 | 0.00010586 | 0.0001649
2017 | NA | 4863111 | ALL | 25000 | 2.66817454864243e-05 - 8.83226229560568e-05 | 5.4182e-05 | 1.8804e-05 | 3.296e-05 | 5.3506e-05 | 8.1486e-05
2017 | NA | 4863111 | ALL | 50000 | 1.08409029954371e-05 - 3.39976220456145e-05 | 2.1945e-05 | 7.1565e-06 | 1.3547e-05 | 2.1334e-05 | 3.2954e-05
2017 | NA | 4863111 | FUG01 | 10 | 6.42382254127e-05 - 7.08007330057e-05 | 6.7399e-05 | 2.3967e-06 | 6.4455e-05 | 6.728e-05 | 7.0642e-05
2017 | NA | 4863111 | FUG01 | 30 | 5.8454310662e-05 - 7.82080109553e-05 | 6.7319e-05 | 7.1798e-06 | 5.8949e-05 | 6.6367e-05 | 7.7667e-05
2017 | NA | 4863111 | FUG01 | 60 | 5.10451337055e-05 - 9.08461898186e-05 | 6.7707e-05 | 1.4283e-05 | 5.1757e-05 | 6.5106e-05 | 8.9552e-05
2017 | NA | 4863111 | FUG01 | 100 | 4.09805120552e-05 - 0.000107516017945 | 6.9683e-05 | 2.4891e-05 | 4.171e-05 | 6.6484e-05 | 0.00010473
2017 | NA | 4863111 | FUG01 | 1000 | 5.44385440023e-06 - 1.61050749739e-05 | 9.3463e-06 | 2.824e-06 | 6.6436e-06 | 8.7829e-06 | 1.3967e-05
2017 | NA | 4863111 | FUG01 | 2500 | 1.24916676012e-06 - 3.38107826091e-06 | 2.0973e-06 | 6.0567e-07 | 1.5039e-06 | 2.0538e-06 | 3.007e-06
2017 | NA | 4863111 | FUG01 | 5000 | 3.59891161976e-07 - 1.03354890937e-06 | 6.8307e-07 | 2.077e-07 | 4.8091e-07 | 6.5108e-07 | 1.0202e-06
2017 | NA | 4863111 | FUG01 | 10000 | 1.09385101132e-07 - 3.49675080136e-07 | 2.2636e-07 | 7.1866e-08 | 1.5214e-07 | 2.1484e-07 | 3.3091e-07
2017 | NA | 4863111 | FUG01 | 15000 | 5.55728841432e-08 - 1.87534415509e-07 | 1.1919e-07 | 3.8517e-08 | 7.8486e-08 | 1.1323e-07 | 1.7489e-07
2017 | NA | 4863111 | FUG01 | 25000 | 2.41011601638e-08 - 8.66442053882e-08 | 5.3573e-08 | 1.7538e-08 | 3.447e-08 | 5.1439e-08 | 7.9494e-08
2017 | NA | 4863111 | FUG01 | 50000 | 7.72182255239e-09 - 3.02215444156e-08 | 1.8411e-08 | 6.113e-09 | 1.1476e-08 | 1.8045e-08 | 2.7419e-08
2017 | NA | 4863111 | FUG02 | 10 | 0.000397610618762 - 0.000442102624818 | 0.00041917 | 1.6388e-05 | 0.00039917 | 0.00041849 | 0.00044207
2017 | NA | 4863111 | FUG02 | 30 | 0.000358434911387 - 0.000493654333009 | 0.00041776 | 4.8299e-05 | 0.00036274 | 0.0004084 | 0.00049077
2017 | NA | 4863111 | FUG02 | 60 | 0.000310371391202 - 0.000589944342701 | 0.00041552 | 9.8906e-05 | 0.0003162 | 0.00038294 | 0.00057152
2017 | NA | 4863111 | FUG02 | 100 | 0.000254410764371 - 0.000761904599538 | 0.0004359 | 0.00018497 | 0.00026078 | 0.00036661 | 0.00073165
2017 | NA | 4863111 | FUG02 | 1000 | 3.22432041775e-05 - 0.000232240031072 | 8.7484e-05 | 5.6284e-05 | 3.5975e-05 | 7.5753e-05 | 0.00019607
2017 | NA | 4863111 | FUG02 | 2500 | 9.05800986654e-06 - 3.04248532487e-05 | 1.684e-05 | 6.5953e-06 | 9.8287e-06 | 1.6761e-05 | 2.6797e-05
2017 | NA | 4863111 | FUG02 | 5000 | 2.64058179952e-06 - 8.4600873929e-06 | 5.1887e-06 | 1.925e-06 | 3.0258e-06 | 5.3276e-06 | 8.0471e-06
2017 | NA | 4863111 | FUG02 | 10000 | 8.28933789684e-07 - 2.58102894213e-06 | 1.6895e-06 | 6.0425e-07 | 9.4161e-07 | 1.7435e-06 | 2.5354e-06
2017 | NA | 4863111 | FUG02 | 15000 | 4.09672650432e-07 - 1.3879599977e-06 | 8.8472e-07 | 3.0999e-07 | 5.0431e-07 | 9.2748e-07 | 1.2952e-06
2017 | NA | 4863111 | FUG02 | 25000 | 1.71720406507e-07 - 6.45040863832e-07 | 3.9558e-07 | 1.3858e-07 | 2.3262e-07 | 3.9852e-07 | 5.6522e-07
2017 | NA | 4863111 | FUG02 | 50000 | 5.59684530418e-08 - 2.32619832459e-07 | 1.3519e-07 | 4.9939e-08 | 8.1737e-08 | 1.281e-07 | 2.0032e-07
2017 | NA | 4863111 | FUG03 | 10 | 0.000342496949023 - 0.000384279590097 | 0.00036252 | 1.5413e-05 | 0.00034385 | 0.00036165 | 0.00038413
2017 | NA | 4863111 | FUG03 | 30 | 0.000306068471676 - 0.000433267063473 | 0.0003611 | 4.6657e-05 | 0.00030878 | 0.00035305 | 0.00043219
2017 | NA | 4863111 | FUG03 | 60 | 0.000258674092479 - 0.00052827610667 | 0.00036121 | 9.7395e-05 | 0.00026319 | 0.00033087 | 0.0005206
2017 | NA | 4863111 | FUG03 | 100 | 0.000204427060449 - 0.000707100410383 | 0.0003845 | 0.00017719 | 0.00021712 | 0.00032216 | 0.00069151
2017 | NA | 4863111 | FUG03 | 1000 | 2.60053807334e-05 - 0.000159062547026 | 6.4682e-05 | 3.8508e-05 | 2.8308e-05 | 5.7568e-05 | 0.00013885
2017 | NA | 4863111 | FUG03 | 2500 | 6.88410729428e-06 - 2.23905692465e-05 | 1.27e-05 | 4.9527e-06 | 7.4074e-06 | 1.2696e-05 | 2.0186e-05
2017 | NA | 4863111 | FUG03 | 5000 | 2.00714329259e-06 - 6.35690844245e-06 | 3.9479e-06 | 1.4509e-06 | 2.2996e-06 | 4.0035e-06 | 6.1282e-06
2017 | NA | 4863111 | FUG03 | 10000 | 6.06960595728e-07 - 1.99376392557e-06 | 1.2857e-06 | 4.5728e-07 | 7.3973e-07 | 1.3106e-06 | 1.9553e-06
2017 | NA | 4863111 | FUG03 | 15000 | 3.0493631827e-07 - 1.06329886706e-06 | 6.7414e-07 | 2.359e-07 | 3.915e-07 | 6.9207e-07 | 1.007e-06
2017 | NA | 4863111 | FUG03 | 25000 | 1.2993143541e-07 - 4.85734898645e-07 | 3.0178e-07 | 1.0431e-07 | 1.7754e-07 | 3.0561e-07 | 4.4229e-07
2017 | NA | 4863111 | FUG03 | 50000 | 4.25660677524e-08 - 1.73091374421e-07 | 1.0342e-07 | 3.6696e-08 | 6.1548e-08 | 1.0004e-07 | 1.4895e-07
2017 | NA | 4863111 | FUG04 | 10 | 2.13927734586e-05 - 2.30620580978e-05 | 2.224e-05 | 6.104e-07 | 2.1459e-05 | 2.2253e-05 | 2.302e-05
2017 | NA | 4863111 | FUG04 | 30 | 1.99053331196e-05 - 2.49518001782e-05 | 2.2522e-05 | 1.8483e-06 | 2.0128e-05 | 2.2601e-05 | 2.4846e-05
2017 | NA | 4863111 | FUG04 | 60 | 1.79635697584e-05 - 2.82838667966e-05 | 2.3283e-05 | 3.81e-06 | 1.8448e-05 | 2.3307e-05 | 2.8088e-05
2017 | NA | 4863111 | FUG04 | 100 | 1.58239644022e-05 - 3.39587900585e-05 | 2.4694e-05 | 6.7947e-06 | 1.6605e-05 | 2.3947e-05 | 3.386e-05
2017 | NA | 4863111 | FUG04 | 1000 | 3.15456701584e-06 - 4.90371352843e-05 | 1.2744e-05 | 1.28e-05 | 3.3057e-06 | 9.149e-06 | 3.7707e-05
2017 | NA | 4863111 | FUG04 | 2500 | 9.90130705411e-07 - 4.80422858344e-06 | 2.179e-06 | 1.096e-06 | 1.0374e-06 | 2.0899e-06 | 3.9881e-06
2017 | NA | 4863111 | FUG04 | 5000 | 3.28799239383e-07 - 1.27127580447e-06 | 6.679e-07 | 2.5746e-07 | 3.9095e-07 | 6.3523e-07 | 1.06e-06
2017 | NA | 4863111 | FUG04 | 10000 | 9.26352845316e-08 - 3.84277863727e-07 | 2.1943e-07 | 7.6845e-08 | 1.3124e-07 | 2.1958e-07 | 3.2341e-07
2017 | NA | 4863111 | FUG04 | 15000 | 4.40707717908e-08 - 1.97524918343e-07 | 1.1484e-07 | 4.0081e-08 | 6.9858e-08 | 1.16e-07 | 1.6797e-07
2017 | NA | 4863111 | FUG04 | 25000 | 1.86224100726e-08 - 8.81237044255e-08 | 5.1178e-08 | 1.8088e-08 | 3.133e-08 | 5.1737e-08 | 7.3803e-08
2017 | NA | 4863111 | FUG04 | 50000 | 6.33336075649e-09 - 2.96185809417e-08 | 1.7277e-08 | 6.1338e-09 | 1.0567e-08 | 1.6365e-08 | 2.4592e-08
2017 | NA | 4863111 | FUG05 | 10 | 0.000438656790421 - 0.000529248052945 | 0.00047954 | 3.3444e-05 | 0.00044096 | 0.00047518 | 0.00052849
2017 | NA | 4863111 | FUG05 | 30 | 0.000369638246648 - 0.000651188467183 | 0.00047165 | 0.00010261 | 0.00037213 | 0.00043634 | 0.00064661
2017 | NA | 4863111 | FUG05 | 60 | 0.000291014180538 - 0.000930349391723 | 0.00045992 | 0.00022102 | 0.00029231 | 0.00034949 | 0.00090465
2017 | NA | 4863111 | FUG05 | 100 | 0.000203466508215 - 0.00167810063505 | 0.0004832 | 0.00044985 | 0.00021324 | 0.00025839 | 0.0014619
2017 | NA | 4863111 | FUG05 | 1000 | 8.75329981782e-06 - 2.65608920523e-05 | 1.5097e-05 | 5.09e-06 | 1.1342e-05 | 1.303e-05 | 2.6009e-05
2017 | NA | 4863111 | FUG05 | 2500 | 1.91777257361e-06 - 4.73484577561e-06 | 3.1308e-06 | 1.0015e-06 | 2e-06 | 2.9219e-06 | 4.588e-06
2017 | NA | 4863111 | FUG05 | 5000 | 5.16690438012e-07 - 1.5403449458e-06 | 9.908e-07 | 3.3889e-07 | 6.2061e-07 | 9.5377e-07 | 1.4957e-06
2017 | NA | 4863111 | FUG05 | 10000 | 1.51181668257e-07 - 5.21338689072e-07 | 3.2313e-07 | 1.1115e-07 | 1.9992e-07 | 3.1996e-07 | 4.826e-07
2017 | NA | 4863111 | FUG05 | 15000 | 7.53013218898e-08 - 2.77692646907e-07 | 1.6918e-07 | 5.8127e-08 | 1.0445e-07 | 1.7093e-07 | 2.5048e-07
2017 | NA | 4863111 | FUG05 | 25000 | 3.19855779916e-08 - 1.27400922354e-07 | 7.5481e-08 | 2.6124e-08 | 4.6498e-08 | 7.4493e-08 | 1.1079e-07
2017 | NA | 4863111 | FUG05 | 50000 | 1.05103991413e-08 - 4.35714192861e-08 | 2.5719e-08 | 9.0831e-09 | 1.5785e-08 | 2.4328e-08 | 3.7006e-08
2017 | NA | 4863111 | STK01 | 10 | 0.000146064132302 - 0.000182796680941 | 0.0001634 | 1.3377e-05 | 0.00014721 | 0.00016239 | 0.00018202
2017 | NA | 4863111 | STK01 | 30 | 0.000119073201499 - 0.000231163236596 | 0.00016504 | 4.0256e-05 | 0.00012145 | 0.00015592 | 0.00023094
2017 | NA | 4863111 | STK01 | 60 | 9.08119501482e-05 - 0.000354544594276 | 0.00016679 | 8.616e-05 | 9.2917e-05 | 0.00013298 | 0.00032733
2017 | NA | 4863111 | STK01 | 100 | 6.32182285073e-05 - 0.000738092203519 | 0.0001762 | 0.00018321 | 6.7197e-05 | 9.1307e-05 | 0.00049237
2017 | NA | 4863111 | STK01 | 1000 | 2.84279323679e-06 - 8.84822139161e-06 | 4.972e-06 | 1.7485e-06 | 3.3761e-06 | 4.436e-06 | 8.4575e-06
2017 | NA | 4863111 | STK01 | 2500 | 6.54763203869e-07 - 1.60412856047e-06 | 1.0416e-06 | 3.2375e-07 | 6.7965e-07 | 9.9052e-07 | 1.5407e-06
2017 | NA | 4863111 | STK01 | 5000 | 1.88057505601e-07 - 5.09984066258e-07 | 3.3018e-07 | 1.0648e-07 | 2.1037e-07 | 3.2048e-07 | 4.9577e-07
2017 | NA | 4863111 | STK01 | 10000 | 5.59844507366e-08 - 1.70598726412e-07 | 1.0803e-07 | 3.536e-08 | 6.6779e-08 | 1.0586e-07 | 1.6028e-07
2017 | NA | 4863111 | STK01 | 15000 | 2.83418152808e-08 - 9.01280199242e-08 | 5.6814e-08 | 1.8525e-08 | 3.4721e-08 | 5.643e-08 | 8.3746e-08
2017 | NA | 4863111 | STK01 | 25000 | 1.25767488664e-08 - 4.12012572246e-08 | 2.56e-08 | 8.2984e-09 | 1.5413e-08 | 2.5626e-08 | 3.7644e-08
2017 | NA | 4863111 | STK01 | 50000 | 4.61924804452e-09 - 1.40915809417e-08 | 8.8143e-09 | 2.8066e-09 | 5.2017e-09 | 8.8571e-09 | 1.2978e-08
2017 | NA | 4863111 | STK02 | 10 | 0.0119033713663 - 0.0128610115018 | 0.012364 | 0.00035102 | 0.011935 | 0.012345 | 0.012841
2017 | NA | 4863111 | STK02 | 30 | 0.0110488683115 - 0.0139382090855 | 0.012327 | 0.0010538 | 0.011118 | 0.012164 | 0.013832
2017 | NA | 4863111 | STK02 | 60 | 0.00987746289289 - 0.0158218291703 | 0.012219 | 0.0021148 | 0.010001 | 0.011616 | 0.015458
2017 | NA | 4863111 | STK02 | 100 | 0.00853392265266 - 0.0184635765573 | 0.011905 | 0.0034663 | 0.0086913 | 0.010455 | 0.018029
2017 | NA | 4863111 | STK02 | 1000 | 0.0010603286073 - 0.0059817789583 | 0.0020273 | 0.0013388 | 0.0011349 | 0.0015804 | 0.004815
2017 | NA | 4863111 | STK02 | 2500 | 0.000243638546842 - 0.000701430884904 | 0.00040496 | 0.00013297 | 0.00029184 | 0.00036201 | 0.00067081
2017 | NA | 4863111 | STK02 | 5000 | 8.2945931108e-05 - 0.000198939730299 | 0.00012757 | 3.8519e-05 | 8.6181e-05 | 0.00012019 | 0.00018307
2017 | NA | 4863111 | STK02 | 10000 | 2.41235592383e-05 - 6.27600404306e-05 | 4.142e-05 | 1.3002e-05 | 2.6943e-05 | 3.9662e-05 | 6.1633e-05
2017 | NA | 4863111 | STK02 | 15000 | 1.2185629974e-05 - 3.27738733207e-05 | 2.1692e-05 | 6.9147e-06 | 1.3796e-05 | 2.0899e-05 | 3.2601e-05
2017 | NA | 4863111 | STK02 | 25000 | 5.40107748516e-06 - 1.49813853846e-05 | 9.7462e-06 | 3.0988e-06 | 6.0688e-06 | 9.437e-06 | 1.4599e-05
2017 | NA | 4863111 | STK02 | 50000 | 1.80397593551e-06 - 5.20023385079e-06 | 3.3528e-06 | 1.062e-06 | 2.0378e-06 | 3.298e-06 | 5.0216e-06
2017 | NA | 4863111 | STK03 | 10 | 3.24007987347e-07 - 3.30542297564e-07 | 3.2726e-07 | 2.4094e-09 | 3.2425e-07 | 3.2724e-07 | 3.3049e-07
2017 | NA | 4863111 | STK03 | 30 | 3.16552946495e-07 - 3.35689757264e-07 | 3.2591e-07 | 7.1174e-09 | 3.1715e-07 | 3.257e-07 | 3.3558e-07
2017 | NA | 4863111 | STK03 | 60 | 3.04974758774e-07 - 3.40670334537e-07 | 3.2178e-07 | 1.3573e-08 | 3.057e-07 | 3.2073e-07 | 3.4064e-07
2017 | NA | 4863111 | STK03 | 100 | 2.87995910429e-07 - 3.45659543659e-07 | 3.1306e-07 | 2.1117e-08 | 2.9025e-07 | 3.0849e-07 | 3.4388e-07
2017 | NA | 4863111 | STK03 | 1000 | 1.02354171829e-07 - 4.57934012611e-07 | 1.9579e-07 | 1.0292e-07 | 1.1635e-07 | 1.6085e-07 | 4.1002e-07
2017 | NA | 4863111 | STK03 | 2500 | 2.66022961579e-08 - 1.19545939133e-07 | 6.2376e-08 | 2.703e-08 | 3.3146e-08 | 5.6632e-08 | 1.0271e-07
2017 | NA | 4863111 | STK03 | 5000 | 1.00124852782e-08 - 7.80463076377e-08 | 3.6287e-08 | 1.9108e-08 | 1.3302e-08 | 3.6311e-08 | 6.4548e-08
2017 | NA | 4863111 | STK03 | 10000 | 6.02399526351e-09 - 5.07509602679e-08 | 2.2927e-08 | 1.2461e-08 | 8.3934e-09 | 2.3974e-08 | 3.9686e-08
2017 | NA | 4863111 | STK03 | 15000 | 5.05012120835e-09 - 3.6136087825e-08 | 1.6917e-08 | 8.8431e-09 | 6.7854e-09 | 1.7453e-08 | 2.9685e-08
2017 | NA | 4863111 | STK03 | 25000 | 3.70568184589e-09 - 2.14655399515e-08 | 1.0823e-08 | 5.1396e-09 | 4.9009e-09 | 1.0961e-08 | 1.8603e-08
2017 | NA | 4863111 | STK03 | 50000 | 2.28113604099e-09 - 9.87037625938e-09 | 5.4902e-09 | 2.2517e-09 | 2.8263e-09 | 5.285e-09 | 9.0059e-09
2017 | NA | 4863111 | STK04 | 10 | 1.17512793257e-05 - 1.22673891279e-05 | 1.2003e-05 | 1.8865e-07 | 1.1769e-05 | 1.1997e-05 | 1.2254e-05
2017 | NA | 4863111 | STK04 | 30 | 1.12595199714e-05 - 1.27379400275e-05 | 1.1953e-05 | 5.4085e-07 | 1.1304e-05 | 1.1904e-05 | 1.2698e-05
2017 | NA | 4863111 | STK04 | 60 | 1.05445668796e-05 - 1.32218069939e-05 | 1.1786e-05 | 9.3875e-07 | 1.0665e-05 | 1.161e-05 | 1.3158e-05
2017 | NA | 4863111 | STK04 | 100 | 9.56748177638e-06 - 1.34959459083e-05 | 1.1367e-05 | 1.2774e-06 | 9.7885e-06 | 1.1149e-05 | 1.3311e-05
2017 | NA | 4863111 | STK04 | 1000 | 2.70322514684e-06 - 1.05115011407e-05 | 4.8125e-06 | 2.4432e-06 | 2.8313e-06 | 3.865e-06 | 1.0206e-05
2017 | NA | 4863111 | STK04 | 2500 | 6.0251461768e-07 - 4.12536237794e-06 | 2.1418e-06 | 1.1336e-06 | 7.8115e-07 | 2.0164e-06 | 4.0574e-06
2017 | NA | 4863111 | STK04 | 5000 | 4.25272532016e-07 - 2.66843505211e-06 | 1.3445e-06 | 6.76e-07 | 5.9494e-07 | 1.2741e-06 | 2.5186e-06
2017 | NA | 4863111 | STK04 | 10000 | 3.01033628842e-07 - 1.35515666704e-06 | 7.4283e-07 | 3.1e-07 | 3.8534e-07 | 7.3143e-07 | 1.2764e-06
2017 | NA | 4863111 | STK04 | 15000 | 2.17924539949e-07 - 8.4853269214e-07 | 4.8572e-07 | 1.8675e-07 | 2.7062e-07 | 4.8448e-07 | 7.9913e-07
2017 | NA | 4863111 | STK04 | 25000 | 1.31480823657e-07 - 4.42314105136e-07 | 2.6893e-07 | 9.4045e-08 | 1.6408e-07 | 2.6152e-07 | 4.1456e-07
2017 | NA | 4863111 | STK04 | 50000 | 5.74038433272e-08 - 1.8145946356e-07 | 1.1813e-07 | 3.8313e-08 | 7.5525e-08 | 1.121e-07 | 1.7808e-07
2017 | NA | 4863111 | STK05 | 10 | 0.000774581863417 - 0.00080881760925 | 0.00079158 | 1.2504e-05 | 0.00077586 | 0.00079145 | 0.00080802
2017 | NA | 4863111 | STK05 | 30 | 0.000743072101753 - 0.000845231124724 | 0.0007931 | 3.704e-05 | 0.00074691 | 0.0007921 | 0.00084256
2017 | NA | 4863111 | STK05 | 60 | 0.000701443004021 - 0.000901838046915 | 0.00079825 | 7.1249e-05 | 0.00070985 | 0.00079578 | 0.00089648
2017 | NA | 4863111 | STK05 | 100 | 0.000647647567348 - 0.000973880477253 | 0.00080607 | 0.00011199 | 0.0006637 | 0.00081066 | 0.00096838
2017 | NA | 4863111 | STK05 | 1000 | 0.000154953590917 - 0.00208087649512 | 0.00065013 | 0.00056208 | 0.00017983 | 0.00050825 | 0.001828
2017 | NA | 4863111 | STK05 | 2500 | 7.7973206229e-05 - 0.000789967076653 | 0.00028373 | 0.00019201 | 8.1166e-05 | 0.00026019 | 0.00058958
2017 | NA | 4863111 | STK05 | 5000 | 5.37838688433e-05 - 0.000429351559776 | 0.00018025 | 0.00010319 | 6.7425e-05 | 0.0001813 | 0.00032448
2017 | NA | 4863111 | STK05 | 10000 | 3.69544875355e-05 - 0.000193765167742 | 9.8598e-05 | 4.4822e-05 | 4.8492e-05 | 9.6356e-05 | 0.0001708
2017 | NA | 4863111 | STK05 | 15000 | 2.6953243918e-05 - 0.000117446161132 | 6.442e-05 | 2.6428e-05 | 3.4072e-05 | 6.4385e-05 | 0.00010772
2017 | NA | 4863111 | STK05 | 25000 | 1.66069772119e-05 - 5.94873117366e-05 | 3.5608e-05 | 1.2977e-05 | 2.0854e-05 | 3.5419e-05 | 5.5491e-05
2017 | NA | 4863111 | STK05 | 50000 | 7.45109045643e-06 - 2.39700515743e-05 | 1.5531e-05 | 5.1392e-06 | 9.6476e-06 | 1.498e-05 | 2.3378e-05
2017 | NA | 4863111 | STK06 | 10 | 0.019157817238 - 0.0218124079541 | 0.020418 | 0.00096927 | 0.019241 | 0.02035 | 0.021725
2017 | NA | 4863111 | STK06 | 30 | 0.0168590371208 - 0.0248820410217 | 0.020288 | 0.002899 | 0.017071 | 0.019711 | 0.024673
2017 | NA | 4863111 | STK06 | 60 | 0.0138422505388 - 0.0302082778381 | 0.019937 | 0.0057455 | 0.014173 | 0.017993 | 0.030198
2017 | NA | 4863111 | STK06 | 100 | 0.0103891653878 - 0.0410174425609 | 0.019247 | 0.0095129 | 0.011075 | 0.015529 | 0.038555
2017 | NA | 4863111 | STK06 | 1000 | 0.000906632291325 - 0.00304247047809 | 0.0014615 | 0.00058034 | 0.0010509 | 0.0012906 | 0.0027455
2017 | NA | 4863111 | STK06 | 2500 | 0.000208940217306 - 0.000482572430609 | 0.00031173 | 9.0135e-05 | 0.00021777 | 0.00028479 | 0.00046337
2017 | NA | 4863111 | STK06 | 5000 | 5.97558485806e-05 - 0.000147942434305 | 9.9081e-05 | 3.0073e-05 | 6.7311e-05 | 9.4279e-05 | 0.00014559
2017 | NA | 4863111 | STK06 | 10000 | 1.79854486201e-05 - 4.91849551348e-05 | 3.2444e-05 | 1.0203e-05 | 2.1004e-05 | 3.1233e-05 | 4.8249e-05
2017 | NA | 4863111 | STK06 | 15000 | 9.22931525372e-06 - 2.61504406939e-05 | 1.7011e-05 | 5.418e-06 | 1.0817e-05 | 1.6429e-05 | 2.5338e-05
2017 | NA | 4863111 | STK06 | 25000 | 4.14956654485e-06 - 1.19160003379e-05 | 7.6449e-06 | 2.4314e-06 | 4.7628e-06 | 7.4046e-06 | 1.1395e-05
2017 | NA | 4863111 | STK06 | 50000 | 1.39843227284e-06 - 4.11279244824e-06 | 2.6283e-06 | 8.3379e-07 | 1.5967e-06 | 2.5848e-06 | 3.9281e-06
2017 | NA | 5653011 | ALL | 10 | 6.07774724613571 - 7.49311549357113 | 6.7365 | 0.52277 | 6.1184 | 6.6875 | 7.4872
2017 | NA | 5653011 | ALL | 30 | 5.12076138323685 - 9.76233609622022 | 6.9705 | 1.6966 | 5.1942 | 6.5308 | 9.7305
2017 | NA | 5653011 | ALL | 60 | 4.19116499307363 - 17.6059824374634 | 8.1212 | 4.5103 | 4.2662 | 6.2017 | 16.4296
2017 | NA | 5653011 | ALL | 100 | 3.46593913499355 - 73.0781462749864 | 14.6336 | 19.6139 | 3.5608 | 5.7288 | 52.4965
2017 | NA | 5653011 | ALL | 1000 | 0.334890370216991 - 2.04377621818131 | 0.71599 | 0.42263 | 0.38899 | 0.58935 | 1.3816
2017 | NA | 5653011 | ALL | 2500 | 0.0776501205240668 - 0.233829607461944 | 0.13435 | 0.044757 | 0.083619 | 0.1365 | 0.20317
2017 | NA | 5653011 | ALL | 5000 | 0.0227986569069648 - 0.0676862247699144 | 0.043793 | 0.014772 | 0.025962 | 0.044717 | 0.067277
2017 | NA | 5653011 | ALL | 10000 | 0.00715961534806913 - 0.0237890113976886 | 0.015025 | 0.0050211 | 0.0093388 | 0.015097 | 0.022523
2017 | NA | 5653011 | ALL | 15000 | 0.00361849340113942 - 0.0132784694384317 | 0.0080873 | 0.0027195 | 0.0051449 | 0.0079942 | 0.011891
2017 | NA | 5653011 | ALL | 25000 | 0.00158514416091529 - 0.00634950013558693 | 0.0037322 | 0.0012728 | 0.0023829 | 0.0037133 | 0.0054467
2017 | NA | 5653011 | ALL | 50000 | 0.000552954290246917 - 0.00220456101438365 | 0.0013221 | 0.00044691 | 0.00083426 | 0.0012578 | 0.0019017
2017 | NA | 5653011 | FUG01 | 10 | 0.293452160165 - 0.349426307351 | 0.32034 | 0.020494 | 0.29528 | 0.31924 | 0.34845
2017 | NA | 5653011 | FUG01 | 30 | 0.249860847343 - 0.422278779237 | 0.32596 | 0.062845 | 0.25404 | 0.3161 | 0.41938
2017 | NA | 5653011 | FUG01 | 60 | 0.200913238726 - 0.577628479982 | 0.34686 | 0.1362 | 0.20664 | 0.30752 | 0.57435
2017 | NA | 5653011 | FUG01 | 100 | 0.155510031599 - 0.953174706957 | 0.40447 | 0.27571 | 0.16149 | 0.28947 | 0.92502
2017 | NA | 5653011 | FUG01 | 1000 | 0.0135201093616 - 0.0556117683243 | 0.027843 | 0.012429 | 0.014857 | 0.028889 | 0.049132
2017 | NA | 5653011 | FUG01 | 2500 | 0.00306034240637 - 0.00942191265189 | 0.005778 | 0.0020813 | 0.003501 | 0.0056115 | 0.0090177
2017 | NA | 5653011 | FUG01 | 5000 | 0.000909676790748 - 0.00284232357785 | 0.0018287 | 0.00063677 | 0.0011178 | 0.0018298 | 0.0028291
2017 | NA | 5653011 | FUG01 | 10000 | 0.00027907375149 - 0.00092976951557 | 0.00059561 | 0.00020361 | 0.00036173 | 0.00059676 | 0.00090172
2017 | NA | 5653011 | FUG01 | 15000 | 0.000142596548809 - 0.000493423649704 | 0.00031278 | 0.00010625 | 0.00018941 | 0.0003143 | 0.00047002
2017 | NA | 5653011 | FUG01 | 25000 | 6.16229300414e-05 - 0.000224687346737 | 0.00013998 | 4.7668e-05 | 8.4535e-05 | 0.00014231 | 0.0002095
2017 | NA | 5653011 | FUG01 | 50000 | 2.03487872043e-05 - 7.85415709475e-05 | 4.8202e-05 | 1.6332e-05 | 2.8724e-05 | 4.7016e-05 | 7.1317e-05
2017 | NA | 5653011 | FUG02 | 10 | 2.57715865666 - 3.10421019734 | 2.8249 | 0.19512 | 2.5925 | 2.809 | 3.1018
2017 | NA | 5653011 | FUG02 | 30 | 2.16222829191 - 3.82838010775 | 2.8609 | 0.61779 | 2.1889 | 2.727 | 3.8166
2017 | NA | 5653011 | FUG02 | 60 | 1.68243571397 - 5.5485778249 | 3.0789 | 1.4011 | 1.7225 | 2.5978 | 5.5362
2017 | NA | 5653011 | FUG02 | 100 | 1.24853520221 - 10.8561420715 | 3.9344 | 3.2037 | 1.3063 | 2.5532 | 10.3021
2017 | NA | 5653011 | FUG02 | 1000 | 0.102016957716 - 0.417223185148 | 0.21076 | 0.093764 | 0.11331 | 0.2217 | 0.3656
2017 | NA | 5653011 | FUG02 | 2500 | 0.0218658282276 - 0.0698952451825 | 0.042489 | 0.015939 | 0.024485 | 0.042969 | 0.066576
2017 | NA | 5653011 | FUG02 | 5000 | 0.00640621626967 - 0.0208898640851 | 0.013474 | 0.0048941 | 0.0077003 | 0.0137 | 0.020686
2017 | NA | 5653011 | FUG02 | 10000 | 0.00193823554724 - 0.00699064180762 | 0.0043909 | 0.0015488 | 0.0025693 | 0.0045266 | 0.0064888
2017 | NA | 5653011 | FUG02 | 15000 | 0.000977698318189 - 0.00374145737272 | 0.0022996 | 0.00080618 | 0.0013675 | 0.0023703 | 0.0033391
2017 | NA | 5653011 | FUG02 | 25000 | 0.000419414974064 - 0.00172151706947 | 0.0010284 | 0.00036592 | 0.00062025 | 0.0010376 | 0.0014643
2017 | NA | 5653011 | FUG02 | 50000 | 0.000139858478611 - 0.000599652765607 | 0.00034946 | 0.00012833 | 0.00021414 | 0.00032717 | 0.00050955
2017 | NA | 5653011 | FUG03 | 10 | 0.0546980174041 - 0.0632726091604 | 0.05891 | 0.0031347 | 0.055007 | 0.058834 | 0.063069
2017 | NA | 5653011 | FUG03 | 30 | 0.0480834309846 - 0.0745020701539 | 0.060542 | 0.0095569 | 0.048958 | 0.059904 | 0.073557
2017 | NA | 5653011 | FUG03 | 60 | 0.0404580549661 - 0.0979689044567 | 0.065551 | 0.0202 | 0.042103 | 0.063328 | 0.095259
2017 | NA | 5653011 | FUG03 | 100 | 0.032801892017 - 0.142458320958 | 0.074606 | 0.038158 | 0.035189 | 0.063175 | 0.14157
2017 | NA | 5653011 | FUG03 | 1000 | 0.00357188817565 - 0.0104547524836 | 0.0051449 | 0.0018303 | 0.0037245 | 0.0045811 | 0.0088326
2017 | NA | 5653011 | FUG03 | 2500 | 0.000734901296416 - 0.00160462920775 | 0.0010671 | 0.00029764 | 0.00076451 | 0.00094058 | 0.0015706
2017 | NA | 5653011 | FUG03 | 5000 | 0.00019233861532 - 0.000493672747622 | 0.00033722 | 0.00010352 | 0.00022848 | 0.00031551 | 0.00049046
2017 | NA | 5653011 | FUG03 | 10000 | 5.52631158306e-05 - 0.000171867896045 | 0.0001103 | 3.6088e-05 | 7.1088e-05 | 0.00010582 | 0.00016366
2017 | NA | 5653011 | FUG03 | 15000 | 2.76498862095e-05 - 9.22569217867e-05 | 5.7998e-05 | 1.9215e-05 | 3.6658e-05 | 5.6455e-05 | 8.6363e-05
2017 | NA | 5653011 | FUG03 | 25000 | 1.17458757878e-05 - 4.25043787999e-05 | 2.5978e-05 | 8.7328e-06 | 1.614e-05 | 2.5943e-05 | 3.8864e-05
2017 | NA | 5653011 | FUG03 | 50000 | 3.82313254737e-06 - 1.47120382977e-05 | 8.9247e-06 | 2.9918e-06 | 5.4147e-06 | 8.6496e-06 | 1.3256e-05
2017 | NA | 5653011 | FUG04 | 10 | 0.166803512144 - 0.174959237639 | 0.17079 | 0.0030104 | 0.16709 | 0.1707 | 0.17488
2017 | NA | 5653011 | FUG04 | 30 | 0.159225093388 - 0.183759209869 | 0.17067 | 0.0090482 | 0.15994 | 0.16984 | 0.18337
2017 | NA | 5653011 | FUG04 | 60 | 0.148457896718 - 0.198329409612 | 0.17033 | 0.018201 | 0.14972 | 0.16717 | 0.19702
2017 | NA | 5653011 | FUG04 | 100 | 0.135330355278 - 0.220771752693 | 0.16993 | 0.030749 | 0.13704 | 0.16186 | 0.21721
2017 | NA | 5653011 | FUG04 | 1000 | 0.0278188011497 - 0.602585715348 | 0.11348 | 0.1525 | 0.034738 | 0.046017 | 0.40051
2017 | NA | 5653011 | FUG04 | 2500 | 0.0084437703197 - 0.0381545391284 | 0.016196 | 0.0077378 | 0.0098811 | 0.013289 | 0.02967
2017 | NA | 5653011 | FUG04 | 5000 | 0.00295774567957 - 0.00895799118551 | 0.0048332 | 0.0016758 | 0.0030145 | 0.0046654 | 0.0074406
2017 | NA | 5653011 | FUG04 | 10000 | 0.000841707546134 - 0.00251853412017 | 0.0015625 | 0.00049212 | 0.0010409 | 0.0014966 | 0.0024067
2017 | NA | 5653011 | FUG04 | 15000 | 0.000400432206422 - 0.00130478625625 | 0.00081839 | 0.00025994 | 0.00055028 | 0.00078377 | 0.001263
2017 | NA | 5653011 | FUG04 | 25000 | 0.000159761424737 - 0.000626440695159 | 0.00036661 | 0.00012119 | 0.00024398 | 0.00034814 | 0.00053522
2017 | NA | 5653011 | FUG04 | 50000 | 5.06163724675e-05 - 0.000219731140053 | 0.00012628 | 4.2629e-05 | 8.0742e-05 | 0.00012776 | 0.00018658
2017 | NA | 5653011 | FUG05 | 10 | 0.427959428149 - 0.450864157493 | 0.43907 | 0.0084641 | 0.42875 | 0.43878 | 0.45077
2017 | NA | 5653011 | FUG05 | 30 | 0.405687441268 - 0.475418765093 | 0.43738 | 0.025411 | 0.40768 | 0.43431 | 0.47419
2017 | NA | 5653011 | FUG05 | 60 | 0.37373622949 - 0.516172675412 | 0.43298 | 0.050895 | 0.37709 | 0.4208 | 0.51061
2017 | NA | 5653011 | FUG05 | 100 | 0.334928025071 - 0.579267964283 | 0.42767 | 0.085337 | 0.34029 | 0.39878 | 0.56301
2017 | NA | 5653011 | FUG05 | 1000 | 0.0592301728589 - 1.14690734557 | 0.23466 | 0.28436 | 0.076822 | 0.10694 | 0.74067
2017 | NA | 5653011 | FUG05 | 2500 | 0.0186724766164 - 0.086266263095 | 0.036173 | 0.016994 | 0.021827 | 0.031111 | 0.062607
2017 | NA | 5653011 | FUG05 | 5000 | 0.0063365185944 - 0.0190330393852 | 0.010527 | 0.0036933 | 0.0063657 | 0.010248 | 0.016149
2017 | NA | 5653011 | FUG05 | 10000 | 0.00178415113698 - 0.00569582348047 | 0.0034035 | 0.0011023 | 0.002286 | 0.0031005 | 0.0052851
2017 | NA | 5653011 | FUG05 | 15000 | 0.000761172748536 - 0.00304022253582 | 0.0017882 | 0.00059086 | 0.0012261 | 0.0016505 | 0.0027762
2017 | NA | 5653011 | FUG05 | 25000 | 0.000299102749408 - 0.00153072545426 | 0.00080482 | 0.00028663 | 0.00054007 | 0.00080732 | 0.0011566
2017 | NA | 5653011 | FUG05 | 50000 | 9.73802520717e-05 - 0.000483113023013 | 0.00027006 | 9.5092e-05 | 0.00017641 | 0.00025301 | 0.00038205
2017 | NA | 5653011 | FUG06 | 10 | 2.2011159746 - 3.09437770339 | 2.6162 | 0.32853 | 2.227 | 2.5847 | 3.0886
2017 | NA | 5653011 | FUG06 | 30 | 1.63817424448 - 4.63049419376 | 2.807 | 1.0798 | 1.6884 | 2.5151 | 4.5923
2017 | NA | 5653011 | FUG06 | 60 | 1.13494563643 - 10.6654622646 | 3.7118 | 3.1149 | 1.1829 | 2.3273 | 9.4868
2017 | NA | 5653011 | FUG06 | 100 | 0.7532229153 - 60.511476099 | 9.2848 | 16.7387 | 0.80116 | 1.9072 | 42.7463
2017 | NA | 5653011 | FUG06 | 1000 | 0.0378840230013 - 0.120852985323 | 0.070126 | 0.02672 | 0.040963 | 0.069505 | 0.11033
2017 | NA | 5653011 | FUG06 | 2500 | 0.00702841628381 - 0.0228752942188 | 0.014608 | 0.0053184 | 0.0085891 | 0.014772 | 0.022702
2017 | NA | 5653011 | FUG06 | 5000 | 0.00208206970448 - 0.00744610170768 | 0.00466 | 0.0016621 | 0.0027656 | 0.004687 | 0.0070223
2017 | NA | 5653011 | FUG06 | 10000 | 0.000639001906696 - 0.00248721598557 | 0.0015163 | 0.00053366 | 0.00091754 | 0.0015499 | 0.0022289
2017 | NA | 5653011 | FUG06 | 15000 | 0.000325236926806 - 0.00132252206027 | 0.00079319 | 0.000279 | 0.00048386 | 0.0008091 | 0.00115
2017 | NA | 5653011 | FUG06 | 25000 | 0.000140878842083 - 0.000601086219193 | 0.00035389 | 0.0001261 | 0.00021713 | 0.00035417 | 0.00050433
2017 | NA | 5653011 | FUG06 | 50000 | 4.73737720939e-05 - 0.000205355122401 | 0.00012003 | 4.3825e-05 | 7.4253e-05 | 0.00011173 | 0.00017513
2017 | NA | 5653011 | FUG07 | 10 | 0.226522900942 - 0.255343904727 | 0.24044 | 0.010681 | 0.22748 | 0.23995 | 0.25534
2017 | NA | 5653011 | FUG07 | 30 | 0.201605193693 - 0.290033602413 | 0.24089 | 0.032393 | 0.20379 | 0.23652 | 0.28911
2017 | NA | 5653011 | FUG07 | 60 | 0.17042079234 - 0.358085848017 | 0.24384 | 0.067243 | 0.17355 | 0.22678 | 0.35249
2017 | NA | 5653011 | FUG07 | 100 | 0.13819609082 - 0.498278886764 | 0.25663 | 0.12473 | 0.14235 | 0.20823 | 0.47826
2017 | NA | 5653011 | FUG07 | 1000 | 0.0156538545262 - 0.0417717856601 | 0.026078 | 0.0073028 | 0.01728 | 0.026655 | 0.036152
2017 | NA | 5653011 | FUG07 | 2500 | 0.00353642718479 - 0.00809461496323 | 0.0052541 | 0.0014261 | 0.0038946 | 0.0049283 | 0.0078089
2017 | NA | 5653011 | FUG07 | 5000 | 0.0008986613018 - 0.00244683288383 | 0.0016563 | 0.00050413 | 0.0011713 | 0.0015196 | 0.0024458
2017 | NA | 5653011 | FUG07 | 10000 | 0.000257080632885 - 0.000877578869233 | 0.00054642 | 0.00018022 | 0.0003665 | 0.00051638 | 0.00080301
2017 | NA | 5653011 | FUG07 | 15000 | 0.000128514699702 - 0.00047571878799 | 0.00028767 | 9.6596e-05 | 0.00018796 | 0.00027768 | 0.00042596
2017 | NA | 5653011 | FUG07 | 25000 | 5.46966613405e-05 - 0.000219965304872 | 0.00012876 | 4.3919e-05 | 8.1987e-05 | 0.0001285 | 0.00019158
2017 | NA | 5653011 | FUG07 | 50000 | 1.80143575479e-05 - 7.41500428947e-05 | 4.3904e-05 | 1.4965e-05 | 2.7203e-05 | 4.1799e-05 | 6.4431e-05
2017 | NA | 5653011 | STK01 | 10 | 0.000541927123758 - 0.000583871073962 | 0.00056259 | 1.5525e-05 | 0.00054343 | 0.00056227 | 0.00058363
2017 | NA | 5653011 | STK01 | 30 | 0.000504914304714 - 0.000631444615831 | 0.0005654 | 4.6794e-05 | 0.000509 | 0.00056263 | 0.00063054
2017 | NA | 5653011 | STK01 | 60 | 0.000457131224694 - 0.000714620086524 | 0.00057485 | 9.4854e-05 | 0.00046451 | 0.00056389 | 0.00071251
2017 | NA | 5653011 | STK01 | 100 | 0.00040413483547 - 0.000849590594375 | 0.0005968 | 0.00016279 | 0.00041483 | 0.00056709 | 0.00084714
2017 | NA | 5653011 | STK01 | 1000 | 0.000105765918476 - 0.00155257153506 | 0.00056291 | 0.00043512 | 0.0001168 | 0.00046065 | 0.0011857
2017 | NA | 5653011 | STK01 | 2500 | 8.75738161813e-05 - 0.000542502655213 | 0.00027485 | 0.0001478 | 9.471e-05 | 0.00028863 | 0.0005336
2017 | NA | 5653011 | STK01 | 5000 | 7.23596700926e-05 - 0.000287097999528 | 0.00016148 | 7.0679e-05 | 7.598e-05 | 0.00015514 | 0.0002729
2017 | NA | 5653011 | STK01 | 10000 | 3.80473787427e-05 - 0.000125071366815 | 7.8471e-05 | 2.937e-05 | 4.2384e-05 | 7.8354e-05 | 0.00012406
2017 | NA | 5653011 | STK01 | 15000 | 2.48323663093e-05 - 7.49068158596e-05 | 4.8137e-05 | 1.7004e-05 | 2.8053e-05 | 4.8362e-05 | 7.4865e-05
2017 | NA | 5653011 | STK01 | 25000 | 1.30340552859e-05 - 3.94649741822e-05 | 2.5537e-05 | 8.4607e-06 | 1.5411e-05 | 2.4886e-05 | 3.8272e-05
2017 | NA | 5653011 | STK01 | 50000 | 5.00687221742e-06 - 1.62753590406e-05 | 1.046e-05 | 3.2887e-06 | 6.8165e-06 | 9.9007e-06 | 1.5033e-05
2017 | NA | 5653011 | STK02 | 10 | 0.000191176768351 - 0.00020121201294 | 0.00019618 | 3.6901e-06 | 0.00019156 | 0.00019617 | 0.00020113
2017 | NA | 5653011 | STK02 | 30 | 0.000180490538432 - 0.000210481900189 | 0.00019534 | 1.1035e-05 | 0.00018158 | 0.00019519 | 0.00021042
2017 | NA | 5653011 | STK02 | 60 | 0.000163733960216 - 0.000223367093817 | 0.00019255 | 2.1801e-05 | 0.00016575 | 0.00019174 | 0.00022296
2017 | NA | 5653011 | STK02 | 100 | 0.000141501912012 - 0.000237909602587 | 0.00018623 | 3.5063e-05 | 0.00014437 | 0.00018314 | 0.00023636
2017 | NA | 5653011 | STK02 | 1000 | 1.60891204384e-05 - 0.000115181244336 | 5.558e-05 | 3.0586e-05 | 1.8074e-05 | 5.6087e-05 | 0.00010069
2017 | NA | 5653011 | STK02 | 2500 | 5.4953520155e-06 - 4.86260866019e-05 | 1.9304e-05 | 1.2e-05 | 6.2064e-06 | 1.6795e-05 | 3.6877e-05
2017 | NA | 5653011 | STK02 | 5000 | 3.9971722168e-06 - 3.17032733474e-05 | 1.2952e-05 | 7.7097e-06 | 4.4192e-06 | 1.1934e-05 | 2.5906e-05
2017 | NA | 5653011 | STK02 | 10000 | 3.10824275583e-06 - 1.78195905055e-05 | 8.5279e-06 | 4.3233e-06 | 3.3944e-06 | 8.4268e-06 | 1.6129e-05
2017 | NA | 5653011 | STK02 | 15000 | 2.61706892869e-06 - 1.19550398922e-05 | 6.1174e-06 | 2.845e-06 | 2.7426e-06 | 6.098e-06 | 1.1084e-05
2017 | NA | 5653011 | STK02 | 25000 | 1.77662169016e-06 - 6.76415479503e-06 | 3.7771e-06 | 1.5689e-06 | 1.909e-06 | 3.6829e-06 | 6.3169e-06
2017 | NA | 5653011 | STK02 | 50000 | 9.30477430827e-07 - 2.95859525499e-06 | 1.8301e-06 | 6.4999e-07 | 1.0982e-06 | 1.7424e-06 | 2.7647e-06
2017 | NA | 5653011 | STK03 | 10 | 0.0163413862456 - 0.0201967570252 | 0.018238 | 0.0014223 | 0.016477 | 0.018205 | 0.020142
2017 | NA | 5653011 | STK03 | 30 | 0.0135673928791 - 0.0258601757579 | 0.019307 | 0.0045789 | 0.013898 | 0.018795 | 0.025498
2017 | NA | 5653011 | STK03 | 60 | 0.0106314901815 - 0.0415453687899 | 0.022884 | 0.011493 | 0.011065 | 0.019273 | 0.041516
2017 | NA | 5653011 | STK03 | 100 | 0.0080093275983 - 0.108865716981 | 0.032532 | 0.031008 | 0.0084456 | 0.018443 | 0.087619
2017 | NA | 5653011 | STK03 | 1000 | 0.000602022107355 - 0.00267408523074 | 0.0012847 | 0.00060307 | 0.00063758 | 0.0012715 | 0.0022781
2017 | NA | 5653011 | STK03 | 2500 | 0.000133989578697 - 0.000473180563815 | 0.00026859 | 9.9169e-05 | 0.00015663 | 0.00026573 | 0.00042576
2017 | NA | 5653011 | STK03 | 5000 | 4.25284259822e-05 - 0.000142226434947 | 8.536e-05 | 2.9261e-05 | 5.1803e-05 | 8.6429e-05 | 0.00012862
2017 | NA | 5653011 | STK03 | 10000 | 1.36405529843e-05 - 4.54551927301e-05 | 2.7753e-05 | 9.2457e-06 | 1.7007e-05 | 2.8121e-05 | 4.1077e-05
2017 | NA | 5653011 | STK03 | 15000 | 7.16753684113e-06 - 2.36633423892e-05 | 1.4536e-05 | 4.7943e-06 | 8.8856e-06 | 1.4584e-05 | 2.1555e-05
2017 | NA | 5653011 | STK03 | 25000 | 3.26953162953e-06 - 1.06090853524e-05 | 6.4767e-06 | 2.1263e-06 | 3.9405e-06 | 6.426e-06 | 9.683e-06
2017 | NA | 5653011 | STK03 | 50000 | 1.2457810034e-06 - 3.61626267346e-06 | 2.2507e-06 | 7.1184e-07 | 1.3209e-06 | 2.2388e-06 | 3.3227e-06
2017 | NA | 5653011 | STK04 | 10 | 0.030324969541 - 0.0320831752949 | 0.031186 | 0.00064271 | 0.030387 | 0.031169 | 0.032039
2017 | NA | 5653011 | STK04 | 30 | 0.0288833193951 - 0.0340495975776 | 0.031318 | 0.0018929 | 0.029035 | 0.031165 | 0.033879
2017 | NA | 5653011 | STK04 | 60 | 0.0273655448027 - 0.0370323220175 | 0.031702 | 0.0035744 | 0.027584 | 0.03115 | 0.036821
2017 | NA | 5653011 | STK04 | 100 | 0.0259853623519 - 0.0405254640439 | 0.032324 | 0.0052928 | 0.026431 | 0.031172 | 0.040193
2017 | NA | 5653011 | STK04 | 1000 | 0.00617327254719 - 0.0474065821287 | 0.015663 | 0.010248 | 0.0074917 | 0.012979 | 0.032597
2017 | NA | 5653011 | STK04 | 2500 | 0.00362006647066 - 0.0154982603658 | 0.0070667 | 0.0031163 | 0.0041597 | 0.0062665 | 0.011978
2017 | NA | 5653011 | STK04 | 5000 | 0.00164318500934 - 0.0053479614585 | 0.0031343 | 0.0010843 | 0.0019315 | 0.0029328 | 0.0050086
2017 | NA | 5653011 | STK04 | 10000 | 0.000597886660674 - 0.00184433305539 | 0.0012065 | 0.00037788 | 0.00079252 | 0.0012161 | 0.0018105
2017 | NA | 5653011 | STK04 | 15000 | 0.000325032347652 - 0.00101571286512 | 0.00066306 | 0.00020612 | 0.00044344 | 0.00064147 | 0.00095983
2017 | NA | 5653011 | STK04 | 25000 | 0.000146499819967 - 0.000468786368808 | 0.00030852 | 9.6041e-05 | 0.00020865 | 0.00028832 | 0.00045441
2017 | NA | 5653011 | STK04 | 50000 | 5.34515098866e-05 - 0.000163694153549 | 0.00010939 | 3.3912e-05 | 7.228e-05 | 0.00010289 | 0.00016225
2017 | NA | 5653011 | STK05 | 10 | 0.0153602958203 - 0.0160667222558 | 0.015715 | 0.00025873 | 0.015387 | 0.015716 | 0.01606
2017 | NA | 5653011 | STK05 | 30 | 0.0146237239732 - 0.0167655412408 | 0.015687 | 0.00077624 | 0.014706 | 0.015698 | 0.016737
2017 | NA | 5653011 | STK05 | 60 | 0.0135039356922 - 0.0180031383588 | 0.015605 | 0.0015585 | 0.013664 | 0.015651 | 0.017835
2017 | NA | 5653011 | STK05 | 100 | 0.0120568848425 - 0.0203202113796 | 0.015465 | 0.0027018 | 0.012317 | 0.015486 | 0.020169
2017 | NA | 5653011 | STK05 | 1000 | 0.00226293925592 - 0.0216820872223 | 0.010326 | 0.0068164 | 0.0025672 | 0.0096253 | 0.021493
2017 | NA | 5653011 | STK05 | 2500 | 0.00139185772957 - 0.011378968572 | 0.0051569 | 0.0030708 | 0.0017128 | 0.0053221 | 0.010053
2017 | NA | 5653011 | STK05 | 5000 | 0.00116955664905 - 0.00615210970606 | 0.0030831 | 0.0015333 | 0.0012774 | 0.0030006 | 0.0053022
2017 | NA | 5653011 | STK05 | 10000 | 0.000709564686652 - 0.00278169628535 | 0.0015784 | 0.00065656 | 0.00076888 | 0.0015496 | 0.0025397
2017 | NA | 5653011 | STK05 | 15000 | 0.000494408921829 - 0.00168184379063 | 0.00099757 | 0.00038428 | 0.00054042 | 0.0009826 | 0.0015633
2017 | NA | 5653011 | STK05 | 25000 | 0.000273340674881 - 0.000858539897603 | 0.00053947 | 0.000192 | 0.00031849 | 0.00052376 | 0.00083732
2017 | NA | 5653011 | STK05 | 50000 | 0.000114904497165 - 0.000351594323864 | 0.00023133 | 7.4702e-05 | 0.00014205 | 0.00022246 | 0.00034625
2017 | NA | 5780411 | ALL | 10 | 0.403722569774617 - 0.443945678538934 | 0.42315 | 0.014795 | 0.40508 | 0.42248 | 0.44342
2017 | NA | 5780411 | ALL | 30 | 0.372053815755116 - 0.495538150939117 | 0.42775 | 0.044738 | 0.37552 | 0.42206 | 0.49207
2017 | NA | 5780411 | ALL | 60 | 0.334916178677313 - 0.599213587086358 | 0.44376 | 0.092461 | 0.34082 | 0.42534 | 0.58292
2017 | NA | 5780411 | ALL | 100 | 0.295975782611151 - 1.62836752674815 | 0.54686 | 0.32725 | 0.30467 | 0.46436 | 0.96788
2017 | NA | 5780411 | ALL | 1000 | 0.0457587697818279 - 0.218202486309065 | 0.11281 | 0.053455 | 0.051645 | 0.11237 | 0.20003
2017 | NA | 5780411 | ALL | 2500 | 0.0123091806356316 - 0.0327319180134817 | 0.019852 | 0.0056704 | 0.013904 | 0.018579 | 0.029785
2017 | NA | 5780411 | ALL | 5000 | 0.00323077203910427 - 0.00988698119671383 | 0.0062587 | 0.0018782 | 0.0044303 | 0.005949 | 0.0091086
2017 | NA | 5780411 | ALL | 10000 | 0.000937653329916736 - 0.00329925793221455 | 0.002123 | 0.00068706 | 0.0014775 | 0.0019682 | 0.0032677
2017 | NA | 5780411 | ALL | 15000 | 0.00047705232923965 - 0.00191866244308444 | 0.0011438 | 0.00038819 | 0.000792 | 0.0010765 | 0.0017288
2017 | NA | 5780411 | ALL | 25000 | 0.000208626137327054 - 0.000924263235172456 | 0.00051879 | 0.00018092 | 0.00034584 | 0.00050366 | 0.00077886
2017 | NA | 5780411 | ALL | 50000 | 7.10286961566363e-05 - 0.00029926194540412 | 0.00017642 | 6.0827e-05 | 0.0001153 | 0.00015974 | 0.00025989
2017 | NA | 5780411 | FUG01 | 10 | 0.131082799687 - 0.143860422342 | 0.13737 | 0.0047484 | 0.13154 | 0.13726 | 0.14385
2017 | NA | 5780411 | FUG01 | 30 | 0.120312327231 - 0.159176589298 | 0.13871 | 0.014383 | 0.12155 | 0.13771 | 0.1591
2017 | NA | 5780411 | FUG01 | 60 | 0.10702312074 - 0.188396081043 | 0.14274 | 0.029728 | 0.10906 | 0.1382 | 0.18757
2017 | NA | 5780411 | FUG01 | 100 | 0.0930024582125 - 0.24344424333 | 0.15102 | 0.053182 | 0.095551 | 0.13699 | 0.23764
2017 | NA | 5780411 | FUG01 | 1000 | 0.0163487826014 - 0.0983823609072 | 0.046708 | 0.025993 | 0.018426 | 0.043832 | 0.089852
2017 | NA | 5780411 | FUG01 | 2500 | 0.00453002044161 - 0.013248301553 | 0.0078579 | 0.002362 | 0.0054295 | 0.0072815 | 0.012048
2017 | NA | 5780411 | FUG01 | 5000 | 0.00125380490328 - 0.00386898881727 | 0.0024122 | 0.00071887 | 0.0016909 | 0.0022698 | 0.0035953
2017 | NA | 5780411 | FUG01 | 10000 | 0.0003484451929 - 0.00125021946253 | 0.0008029 | 0.0002584 | 0.00055221 | 0.00075085 | 0.0012358
2017 | NA | 5780411 | FUG01 | 15000 | 0.00017343628121 - 0.000725256076777 | 0.00042937 | 0.00014671 | 0.00029479 | 0.00040829 | 0.00065476
2017 | NA | 5780411 | FUG01 | 25000 | 7.44247810321e-05 - 0.000350850725404 | 0.0001923 | 6.8224e-05 | 0.00013055 | 0.00018924 | 0.00028965
2017 | NA | 5780411 | FUG01 | 50000 | 2.49324192012e-05 - 0.000110465535717 | 6.3771e-05 | 2.2498e-05 | 4.2096e-05 | 5.7606e-05 | 9.3604e-05
2017 | NA | 5780411 | FUG02 | 10 | 0.00987511226758 - 0.0116167663346 | 0.010723 | 0.0006411 | 0.0099355 | 0.010701 | 0.011603
2017 | NA | 5780411 | FUG02 | 30 | 0.00853122304167 - 0.0139101221975 | 0.011011 | 0.0019579 | 0.0086905 | 0.010814 | 0.013853
2017 | NA | 5780411 | FUG02 | 60 | 0.00702986125545 - 0.0189397053582 | 0.012032 | 0.0042262 | 0.0073078 | 0.011227 | 0.018648
2017 | NA | 5780411 | FUG02 | 100 | 0.0056259219776 - 0.0309444675819 | 0.014534 | 0.008478 | 0.0060388 | 0.011859 | 0.028382
2017 | NA | 5780411 | FUG02 | 1000 | 0.000641299935267 - 0.00425245888373 | 0.0017249 | 0.0010464 | 0.00069216 | 0.0015442 | 0.0036534
2017 | NA | 5780411 | FUG02 | 2500 | 0.000165061222197 - 0.000664712273825 | 0.00033682 | 0.00013645 | 0.00019265 | 0.00032205 | 0.00056658
2017 | NA | 5780411 | FUG02 | 5000 | 4.8183123094e-05 - 0.000195053101865 | 0.00010797 | 3.8436e-05 | 6.5615e-05 | 0.00010819 | 0.00016517
2017 | NA | 5780411 | FUG02 | 10000 | 1.30971170478e-05 - 6.13088748645e-05 | 3.4944e-05 | 1.2333e-05 | 2.2003e-05 | 3.4618e-05 | 5.1178e-05
2017 | NA | 5780411 | FUG02 | 15000 | 6.55427626113e-06 - 3.20343364332e-05 | 1.8194e-05 | 6.477e-06 | 1.1529e-05 | 1.8011e-05 | 2.6308e-05
2017 | NA | 5780411 | FUG02 | 25000 | 2.86822324145e-06 - 1.41230871931e-05 | 8.0365e-06 | 2.8919e-06 | 5.0969e-06 | 7.717e-06 | 1.1556e-05
2017 | NA | 5780411 | FUG02 | 50000 | 9.86305069628e-07 - 4.63001368746e-06 | 2.6895e-06 | 9.8144e-07 | 1.7057e-06 | 2.4092e-06 | 3.9447e-06
2017 | NA | 5780411 | FUG03 | 10 | 0.0101352680171 - 0.0111232285316 | 0.010621 | 0.00036715 | 0.010171 | 0.010613 | 0.011122
2017 | NA | 5780411 | FUG03 | 30 | 0.00930249952815 - 0.0123074682447 | 0.010725 | 0.0011121 | 0.0093979 | 0.010648 | 0.012302
2017 | NA | 5780411 | FUG03 | 60 | 0.0082749835624 - 0.0145667072971 | 0.011036 | 0.0022985 | 0.0084324 | 0.010685 | 0.014502
2017 | NA | 5780411 | FUG03 | 100 | 0.00719091171746 - 0.0188230085049 | 0.011677 | 0.004112 | 0.007388 | 0.010592 | 0.018375
2017 | NA | 5780411 | FUG03 | 1000 | 0.00126408112898 - 0.0076068835753 | 0.0036115 | 0.0020098 | 0.0014247 | 0.0033891 | 0.0069473
2017 | NA | 5780411 | FUG03 | 2500 | 0.000350259312496 - 0.00102435321286 | 0.00060757 | 0.00018263 | 0.00041981 | 0.000563 | 0.00093155
2017 | NA | 5780411 | FUG03 | 5000 | 9.6943678089e-05 - 0.000299148619892 | 0.00018651 | 5.5583e-05 | 0.00013074 | 0.0001755 | 0.00027799
2017 | NA | 5780411 | FUG03 | 10000 | 2.69416386263e-05 - 9.66664532884e-05 | 6.208e-05 | 1.998e-05 | 4.2697e-05 | 5.8056e-05 | 9.5554e-05
2017 | NA | 5780411 | FUG03 | 15000 | 1.3410021743e-05 - 5.60765007817e-05 | 3.3199e-05 | 1.1344e-05 | 2.2793e-05 | 3.1569e-05 | 5.0625e-05
2017 | NA | 5780411 | FUG03 | 25000 | 5.75449337877e-06 - 2.71276334075e-05 | 1.4869e-05 | 5.2751e-06 | 1.0094e-05 | 1.4632e-05 | 2.2396e-05
2017 | NA | 5780411 | FUG03 | 50000 | 1.92776437123e-06 - 8.54114966882e-06 | 4.9307e-06 | 1.7395e-06 | 3.2548e-06 | 4.4541e-06 | 7.2374e-06
2017 | NA | 5780411 | FUG04 | 10 | 0.0146780834782 - 0.0171414062161 | 0.015871 | 0.000899 | 0.014761 | 0.015832 | 0.01707
2017 | NA | 5780411 | FUG04 | 30 | 0.0127489650575 - 0.0203476794503 | 0.016199 | 0.0027604 | 0.012954 | 0.015858 | 0.020087
2017 | NA | 5780411 | FUG04 | 60 | 0.0105617318882 - 0.0272536497812 | 0.017349 | 0.0059393 | 0.01088 | 0.015982 | 0.026284
2017 | NA | 5780411 | FUG04 | 100 | 0.00848805559295 - 0.0422150363209 | 0.020159 | 0.011581 | 0.0088883 | 0.016182 | 0.040099
2017 | NA | 5780411 | FUG04 | 1000 | 0.000967105534085 - 0.00604929276926 | 0.0024352 | 0.0014367 | 0.0010144 | 0.0023714 | 0.004765
2017 | NA | 5780411 | FUG04 | 2500 | 0.000229796224946 - 0.000921225886259 | 0.00048486 | 0.00019574 | 0.00027162 | 0.00046679 | 0.000804
2017 | NA | 5780411 | FUG04 | 5000 | 6.97212238126e-05 - 0.000267484434437 | 0.00015384 | 5.4512e-05 | 9.3714e-05 | 0.00015427 | 0.00023518
2017 | NA | 5780411 | FUG04 | 10000 | 2.10438927964e-05 - 8.3753234921e-05 | 5.0017e-05 | 1.7076e-05 | 3.1156e-05 | 5.0322e-05 | 7.3457e-05
2017 | NA | 5780411 | FUG04 | 15000 | 1.0616886962e-05 - 4.41779966277e-05 | 2.6202e-05 | 8.9636e-06 | 1.6312e-05 | 2.6163e-05 | 3.8622e-05
2017 | NA | 5780411 | FUG04 | 25000 | 4.59640888956e-06 - 1.97978306249e-05 | 1.1689e-05 | 4.0408e-06 | 7.2366e-06 | 1.162e-05 | 1.7203e-05
2017 | NA | 5780411 | FUG04 | 50000 | 1.55617690905e-06 - 6.7243762105e-06 | 3.9755e-06 | 1.3855e-06 | 2.4342e-06 | 3.7194e-06 | 5.8226e-06
2017 | NA | 5780411 | FUG05 | 10 | 0.000159542477869 - 0.00019321014441 | 0.0001759 | 1.2491e-05 | 0.00016069 | 0.00017544 | 0.0001931
2017 | NA | 5780411 | FUG05 | 30 | 0.000134375456905 - 0.000239664169901 | 0.00018134 | 3.878e-05 | 0.00013713 | 0.00017531 | 0.00023911
2017 | NA | 5780411 | FUG05 | 60 | 0.000106981418721 - 0.000350762980926 | 0.00019364 | 8.6329e-05 | 0.00011055 | 0.00016303 | 0.00034744
2017 | NA | 5780411 | FUG05 | 100 | 8.20964002863e-05 - 0.000655919584 | 0.00022731 | 0.00019229 | 8.5186e-05 | 0.00013278 | 0.00064411
2017 | NA | 5780411 | FUG05 | 1000 | 6.02105180276e-06 - 3.34321033631e-05 | 1.5466e-05 | 7.9097e-06 | 7.1349e-06 | 1.522e-05 | 2.524e-05
2017 | NA | 5780411 | FUG05 | 2500 | 1.33862725034e-06 - 5.68822494231e-06 | 3.1582e-06 | 1.2495e-06 | 1.7907e-06 | 2.9951e-06 | 4.8086e-06
2017 | NA | 5780411 | FUG05 | 5000 | 4.19559686161e-07 - 1.69452704501e-06 | 1.0037e-06 | 3.5923e-07 | 6.0311e-07 | 1.0165e-06 | 1.5031e-06
2017 | NA | 5780411 | FUG05 | 10000 | 1.32351288152e-07 - 5.39647705455e-07 | 3.2686e-07 | 1.1346e-07 | 2.0022e-07 | 3.2923e-07 | 4.8549e-07
2017 | NA | 5780411 | FUG05 | 15000 | 6.81935978974e-08 - 2.8435125576e-07 | 1.713e-07 | 5.9236e-08 | 1.0501e-07 | 1.7301e-07 | 2.5334e-07
2017 | NA | 5780411 | FUG05 | 25000 | 2.99859236918e-08 - 1.28112186768e-07 | 7.641e-08 | 2.6603e-08 | 4.6742e-08 | 7.6173e-08 | 1.1222e-07
2017 | NA | 5780411 | FUG05 | 50000 | 1.02178657552e-08 - 4.39302452778e-08 | 2.5984e-08 | 9.1573e-09 | 1.5825e-08 | 2.4271e-08 | 3.784e-08
2017 | NA | 5780411 | FUG06 | 10 | 0.052530141244 - 0.0576506477056 | 0.055048 | 0.0019029 | 0.052714 | 0.055006 | 0.057647
2017 | NA | 5780411 | FUG06 | 30 | 0.0482139804604 - 0.0637884507999 | 0.055587 | 0.005764 | 0.048708 | 0.055186 | 0.063759
2017 | NA | 5780411 | FUG06 | 60 | 0.042888461814 - 0.0754978744015 | 0.0572 | 0.011913 | 0.043705 | 0.055381 | 0.075165
2017 | NA | 5780411 | FUG06 | 100 | 0.037269819363 - 0.0975578833962 | 0.060519 | 0.021312 | 0.038291 | 0.054898 | 0.095234
2017 | NA | 5780411 | FUG06 | 1000 | 0.00655161364625 - 0.0394257623937 | 0.018718 | 0.010417 | 0.007384 | 0.017565 | 0.036007
2017 | NA | 5780411 | FUG06 | 2500 | 0.0018153610863 - 0.00530912639556 | 0.003149 | 0.00094656 | 0.0021758 | 0.002918 | 0.0048281
2017 | NA | 5780411 | FUG06 | 5000 | 0.000502449969173 - 0.00155045917182 | 0.00096667 | 0.00028808 | 0.00067759 | 0.0009096 | 0.0014408
2017 | NA | 5780411 | FUG06 | 10000 | 0.000139635980025 - 0.000501013139095 | 0.00032175 | 0.00010355 | 0.00022129 | 0.0003009 | 0.00049525
2017 | NA | 5780411 | FUG06 | 15000 | 6.95028819228e-05 - 0.000290639231402 | 0.00017206 | 5.8794e-05 | 0.00011813 | 0.00016362 | 0.00026239
2017 | NA | 5780411 | FUG06 | 25000 | 2.98249981614e-05 - 0.00014059997349 | 7.7063e-05 | 2.734e-05 | 5.2315e-05 | 7.5837e-05 | 0.00011607
2017 | NA | 5780411 | FUG06 | 50000 | 9.99142149326e-06 - 4.42679757194e-05 | 2.5555e-05 | 9.0157e-06 | 1.687e-05 | 2.3085e-05 | 3.7511e-05
2017 | NA | 5780411 | FUG07 | 10 | 0.0055335836287 - 0.00614410371151 | 0.005832 | 0.00022312 | 0.005555 | 0.0058252 | 0.0061323
2017 | NA | 5780411 | FUG07 | 30 | 0.00499445320122 - 0.0068232116088 | 0.0058489 | 0.00066682 | 0.0050498 | 0.005789 | 0.0068022
2017 | NA | 5780411 | FUG07 | 60 | 0.00431357983172 - 0.0080036823686 | 0.0059101 | 0.0013244 | 0.0044074 | 0.0056872 | 0.0079647
2017 | NA | 5780411 | FUG07 | 100 | 0.00360930744548 - 0.0101053234112 | 0.006074 | 0.0022034 | 0.0037471 | 0.0055602 | 0.0096992
2017 | NA | 5780411 | FUG07 | 1000 | 0.000554509304935 - 0.0026527860553 | 0.00096299 | 0.00054617 | 0.0006287 | 0.00074201 | 0.0018438
2017 | NA | 5780411 | FUG07 | 2500 | 0.000127758735542 - 0.000338204586249 | 0.00019656 | 5.8812e-05 | 0.00015905 | 0.00016615 | 0.00031632
2017 | NA | 5780411 | FUG07 | 5000 | 3.78115194921e-05 - 8.82902761064e-05 | 6.0604e-05 | 1.836e-05 | 4.0916e-05 | 5.4882e-05 | 8.6883e-05
2017 | NA | 5780411 | FUG07 | 10000 | 1.08089604357e-05 - 3.02195723257e-05 | 1.9635e-05 | 6.5161e-06 | 1.244e-05 | 1.8721e-05 | 2.9403e-05
2017 | NA | 5780411 | FUG07 | 15000 | 5.25615972004e-06 - 1.65891373078e-05 | 1.0326e-05 | 3.4748e-06 | 6.4158e-06 | 1.0166e-05 | 1.552e-05
2017 | NA | 5780411 | FUG07 | 25000 | 2.15378236363e-06 - 7.63647456309e-06 | 4.6123e-06 | 1.5623e-06 | 2.8369e-06 | 4.6268e-06 | 6.9051e-06
2017 | NA | 5780411 | FUG07 | 50000 | 6.78550653843e-07 - 2.62054926171e-06 | 1.5686e-06 | 5.415e-07 | 9.5872e-07 | 1.4583e-06 | 2.3244e-06
2017 | NA | 5780411 | FUG08 | 10 | 0.00203805020587 - 0.00227994628438 | 0.0021559 | 8.8376e-05 | 0.0020463 | 0.0021528 | 0.0022735
2017 | NA | 5780411 | FUG08 | 30 | 0.00183467533913 - 0.00257056196119 | 0.002174 | 0.00026879 | 0.0018547 | 0.0021457 | 0.0025475
2017 | NA | 5780411 | FUG08 | 60 | 0.00158424164196 - 0.00312379591033 | 0.0022317 | 0.00056033 | 0.0016109 | 0.0021158 | 0.0030674
2017 | NA | 5780411 | FUG08 | 100 | 0.00132019264054 - 0.00416022354157 | 0.0023694 | 0.0010142 | 0.0013452 | 0.0020465 | 0.0040583
2017 | NA | 5780411 | FUG08 | 1000 | 0.00014170857288 - 0.000910560876303 | 0.00034714 | 0.00020009 | 0.00016493 | 0.00031389 | 0.00065777
2017 | NA | 5780411 | FUG08 | 2500 | 4.10912874595e-05 - 0.000123224114152 | 6.9835e-05 | 2.4207e-05 | 4.5311e-05 | 6.7929e-05 | 0.00010565
2017 | NA | 5780411 | FUG08 | 5000 | 1.24721423572e-05 - 3.501882436e-05 | 2.1739e-05 | 7.4254e-06 | 1.3374e-05 | 2.1573e-05 | 3.27e-05
2017 | NA | 5780411 | FUG08 | 10000 | 3.62952591333e-06 - 1.07784022492e-05 | 7.0429e-06 | 2.4312e-06 | 4.2074e-06 | 7.0071e-06 | 1.0776e-05
2017 | NA | 5780411 | FUG08 | 15000 | 1.80478525774e-06 - 5.75489734934e-06 | 3.6953e-06 | 1.2641e-06 | 2.194e-06 | 3.7295e-06 | 5.5777e-06
2017 | NA | 5780411 | FUG08 | 25000 | 7.57317634611e-07 - 2.64552094392e-06 | 1.6529e-06 | 5.6475e-07 | 9.8337e-07 | 1.6696e-06 | 2.467e-06
2017 | NA | 5780411 | FUG08 | 50000 | 2.42851768129e-07 - 9.34174452051e-07 | 5.6587e-07 | 1.9704e-07 | 3.3745e-07 | 5.3412e-07 | 8.3678e-07
2017 | NA | 5780411 | FUG09 | 10 | 0.0480362003803 - 0.0615238772643 | 0.054279 | 0.004916 | 0.048422 | 0.053784 | 0.061027
2017 | NA | 5780411 | FUG09 | 30 | 0.0382011752859 - 0.0801716704419 | 0.054811 | 0.014993 | 0.039043 | 0.050722 | 0.078791
2017 | NA | 5780411 | FUG09 | 60 | 0.0277002012613 - 0.121920025809 | 0.058099 | 0.032486 | 0.028915 | 0.04502 | 0.12109
2017 | NA | 5780411 | FUG09 | 100 | 0.0192130688447 - 0.183235688185 | 0.061578 | 0.053179 | 0.020953 | 0.039466 | 0.16971
2017 | NA | 5780411 | FUG09 | 1000 | 0.00103108238709 - 0.00305133133075 | 0.0016225 | 0.00055995 | 0.0010679 | 0.0015592 | 0.0025254
2017 | NA | 5780411 | FUG09 | 2500 | 0.000180815766387 - 0.000550667694475 | 0.00034513 | 0.00011074 | 0.00023113 | 0.00033754 | 0.00054072
2017 | NA | 5780411 | FUG09 | 5000 | 5.30613015969e-05 - 0.000175380351059 | 0.00011049 | 3.5802e-05 | 7.3133e-05 | 0.00010887 | 0.00016758
2017 | NA | 5780411 | FUG09 | 10000 | 1.6191835997e-05 - 5.79190217529e-05 | 3.6111e-05 | 1.1853e-05 | 2.3435e-05 | 3.5214e-05 | 5.2906e-05
2017 | NA | 5780411 | FUG09 | 15000 | 8.21602026033e-06 - 3.13186994112e-05 | 1.8974e-05 | 6.3225e-06 | 1.2136e-05 | 1.8482e-05 | 2.7977e-05
2017 | NA | 5780411 | FUG09 | 25000 | 3.54639915792e-06 - 1.42427263562e-05 | 8.4716e-06 | 2.8733e-06 | 5.3411e-06 | 8.3416e-06 | 1.2581e-05
2017 | NA | 5780411 | FUG09 | 50000 | 1.18064333925e-06 - 4.86541648581e-06 | 2.8904e-06 | 9.8999e-07 | 1.7853e-06 | 2.6964e-06 | 4.2978e-06
2017 | NA | 5780411 | FUG10 | 10 | 0.0821563092938 - 0.0901647003364 | 0.086094 | 0.0029761 | 0.082443 | 0.086028 | 0.090159
2017 | NA | 5780411 | FUG10 | 30 | 0.0754059021581 - 0.0997641272074 | 0.086938 | 0.0090148 | 0.076179 | 0.086311 | 0.099718
2017 | NA | 5780411 | FUG10 | 60 | 0.0670768753041 - 0.118077480347 | 0.08946 | 0.018632 | 0.068353 | 0.086615 | 0.11756
2017 | NA | 5780411 | FUG10 | 100 | 0.0582894074602 - 0.15257898518 | 0.094651 | 0.033332 | 0.059887 | 0.08586 | 0.14894
2017 | NA | 5780411 | FUG10 | 1000 | 0.0102466200233 - 0.0616612682292 | 0.029275 | 0.016291 | 0.011549 | 0.027472 | 0.056315
2017 | NA | 5780411 | FUG10 | 2500 | 0.00283919599975 - 0.00830338963317 | 0.0049249 | 0.0014804 | 0.0034029 | 0.0045637 | 0.0075511
2017 | NA | 5780411 | FUG10 | 5000 | 0.000785823797433 - 0.00242489359919 | 0.0015119 | 0.00045055 | 0.0010597 | 0.0014226 | 0.0022534
2017 | NA | 5780411 | FUG10 | 10000 | 0.000218388462164 - 0.000783576617938 | 0.00050322 | 0.00016196 | 0.0003461 | 0.0004706 | 0.00077456
2017 | NA | 5780411 | FUG10 | 15000 | 0.000108701407018 - 0.000454555156764 | 0.00026911 | 9.1953e-05 | 0.00018476 | 0.0002559 | 0.00041037
2017 | NA | 5780411 | FUG10 | 25000 | 4.66458249609e-05 - 0.000219896132681 | 0.00012052 | 4.276e-05 | 8.1819e-05 | 0.00011861 | 0.00018154
2017 | NA | 5780411 | FUG10 | 50000 | 1.56264250399e-05 - 6.92344132129e-05 | 3.9968e-05 | 1.41e-05 | 2.6384e-05 | 3.6105e-05 | 5.8667e-05
2017 | NA | 5780411 | FUG11 | 10 | 0.000952888446048 - 0.00104577362263 | 0.00099857 | 3.4518e-05 | 0.00095622 | 0.0009978 | 0.0010457
2017 | NA | 5780411 | FUG11 | 30 | 0.000874593972732 - 0.00115711239907 | 0.0010083 | 0.00010456 | 0.00088356 | 0.0010011 | 0.0011566
2017 | NA | 5780411 | FUG11 | 60 | 0.000777989907576 - 0.00136951948947 | 0.0010376 | 0.0002161 | 0.00079279 | 0.0010046 | 0.0013635
2017 | NA | 5780411 | FUG11 | 100 | 0.000676068623009 - 0.00176968456029 | 0.0010978 | 0.0003866 | 0.0006946 | 0.00099584 | 0.0017275
2017 | NA | 5780411 | FUG11 | 1000 | 0.000118845234348 - 0.000715177088276 | 0.00033954 | 0.00018896 | 0.00013395 | 0.00031863 | 0.00065317
2017 | NA | 5780411 | FUG11 | 2500 | 3.29303627133e-05 - 9.63067123206e-05 | 5.7122e-05 | 1.7171e-05 | 3.9469e-05 | 5.2932e-05 | 8.7582e-05
2017 | NA | 5780411 | FUG11 | 5000 | 9.11436289726e-06 - 2.81250839215e-05 | 1.7535e-05 | 5.2257e-06 | 1.2291e-05 | 1.65e-05 | 2.6136e-05
2017 | NA | 5780411 | FUG11 | 10000 | 2.5329745717e-06 - 9.08829902711e-06 | 5.8366e-06 | 1.8784e-06 | 4.0142e-06 | 5.4582e-06 | 8.9837e-06
2017 | NA | 5780411 | FUG11 | 15000 | 1.26077127498e-06 - 5.27214964614e-06 | 3.1212e-06 | 1.0665e-06 | 2.1429e-06 | 2.968e-06 | 4.7597e-06
2017 | NA | 5780411 | FUG11 | 25000 | 5.41020745013e-07 - 2.55046126054e-06 | 1.3979e-06 | 4.9595e-07 | 9.4898e-07 | 1.3757e-06 | 2.1056e-06
2017 | NA | 5780411 | FUG11 | 50000 | 1.81242804132e-07 - 8.03014071427e-07 | 4.6357e-07 | 1.6354e-07 | 3.0601e-07 | 4.1876e-07 | 6.8044e-07
2017 | NA | 5780411 | FUG12 | 10 | 0.000675684534471 - 0.000741548568773 | 0.00070807 | 2.4477e-05 | 0.00067804 | 0.00070753 | 0.0007415
2017 | NA | 5780411 | FUG12 | 30 | 0.00062016663521 - 0.00082049788298 | 0.00071501 | 7.4141e-05 | 0.00062652 | 0.00070985 | 0.00082012
2017 | NA | 5780411 | FUG12 | 60 | 0.000551665570827 - 0.000971113819808 | 0.00073575 | 0.00015324 | 0.00056216 | 0.00071235 | 0.00096683
2017 | NA | 5780411 | FUG12 | 100 | 0.000479394114497 - 0.00125486723366 | 0.00077844 | 0.00027413 | 0.00049253 | 0.00070614 | 0.001225
2017 | NA | 5780411 | FUG12 | 1000 | 8.42720752651e-05 - 0.000507125571686 | 0.00024077 | 0.00013399 | 9.4979e-05 | 0.00022594 | 0.00046316
2017 | NA | 5780411 | FUG12 | 2500 | 2.33506208331e-05 - 6.8290214191e-05 | 4.0504e-05 | 1.2175e-05 | 2.7987e-05 | 3.7533e-05 | 6.2103e-05
2017 | NA | 5780411 | FUG12 | 5000 | 6.4629118726e-06 - 1.99432413261e-05 | 1.2434e-05 | 3.7055e-06 | 8.7158e-06 | 1.17e-05 | 1.8533e-05
2017 | NA | 5780411 | FUG12 | 10000 | 1.79610924175e-06 - 6.44443021923e-06 | 4.1387e-06 | 1.332e-06 | 2.8465e-06 | 3.8704e-06 | 6.3703e-06
2017 | NA | 5780411 | FUG12 | 15000 | 8.94001449534e-07 - 3.73843338545e-06 | 2.2132e-06 | 7.5625e-07 | 1.5195e-06 | 2.1046e-06 | 3.375e-06
2017 | NA | 5780411 | FUG12 | 25000 | 3.83632891918e-07 - 1.80850889384e-06 | 9.9124e-07 | 3.5167e-07 | 6.7291e-07 | 9.7547e-07 | 1.493e-06
2017 | NA | 5780411 | FUG12 | 50000 | 1.28517624748e-07 - 5.69409977921e-07 | 3.2871e-07 | 1.1597e-07 | 2.1699e-07 | 2.9694e-07 | 4.825e-07
2017 | NA | 5780411 | FUG13 | 10 | 0.0373454703899 - 0.0410548552993 | 0.03916 | 0.0013614 | 0.037476 | 0.039121 | 0.041007
2017 | NA | 5780411 | FUG13 | 30 | 0.0341131045127 - 0.0453330416987 | 0.039362 | 0.0041151 | 0.034452 | 0.039012 | 0.045218
2017 | NA | 5780411 | FUG13 | 60 | 0.0299975353999 - 0.0530474509309 | 0.040035 | 0.00846 | 0.030561 | 0.038443 | 0.052983
2017 | NA | 5780411 | FUG13 | 100 | 0.0255796461097 - 0.0653400565691 | 0.041108 | 0.014401 | 0.026341 | 0.03678 | 0.064742
2017 | NA | 5780411 | FUG13 | 1000 | 0.00352350982313 - 0.00999610864519 | 0.0055099 | 0.0017169 | 0.0036734 | 0.0051978 | 0.0081355
2017 | NA | 5780411 | FUG13 | 2500 | 0.000856233553684 - 0.00183812166266 | 0.001166 | 0.00031361 | 0.00087911 | 0.0010292 | 0.001723
2017 | NA | 5780411 | FUG13 | 5000 | 0.000220475824113 - 0.000525089314082 | 0.00036986 | 0.00010826 | 0.00026388 | 0.00033709 | 0.00052504
2017 | NA | 5780411 | FUG13 | 10000 | 6.28369553905e-05 - 0.000184585761268 | 0.00012165 | 3.8682e-05 | 8.1131e-05 | 0.00011407 | 0.00017835
2017 | NA | 5780411 | FUG13 | 15000 | 3.1360567335e-05 - 0.00010006004917 | 6.3969e-05 | 2.0807e-05 | 4.165e-05 | 6.0908e-05 | 9.5052e-05
2017 | NA | 5780411 | FUG13 | 25000 | 1.32080576082e-05 - 4.62421250901e-05 | 2.8694e-05 | 9.4629e-06 | 1.8243e-05 | 2.7992e-05 | 4.2714e-05
2017 | NA | 5780411 | FUG13 | 50000 | 4.2539920441e-06 - 1.61451274758e-05 | 9.8447e-06 | 3.2875e-06 | 6.0964e-06 | 9.4222e-06 | 1.4751e-05
2017 | NA | 5780411 | STK01 | 10 | 0.000116595529749 - 0.000119720863567 | 0.00011813 | 1.1418e-06 | 0.00011671 | 0.00011811 | 0.00011965
2017 | NA | 5780411 | STK01 | 30 | 0.00011333986651 - 0.000122679427172 | 0.0001178 | 3.3942e-06 | 0.00011365 | 0.00011758 | 0.00012244
2017 | NA | 5780411 | STK01 | 60 | 0.000108345763129 - 0.00012672949968 | 0.0001167 | 6.5797e-06 | 0.00010894 | 0.00011585 | 0.00012616
2017 | NA | 5780411 | STK01 | 100 | 0.00010192017969 - 0.000130796720796 | 0.00011414 | 9.9857e-06 | 0.00010296 | 0.00011192 | 0.00012957
2017 | NA | 5780411 | STK01 | 1000 | 2.00599701173e-05 - 8.52500177987e-05 | 4.1536e-05 | 1.6636e-05 | 2.3901e-05 | 3.8926e-05 | 7.0486e-05
2017 | NA | 5780411 | STK01 | 2500 | 4.94201448416e-06 - 3.49817028027e-05 | 1.7109e-05 | 9.4143e-06 | 6.1519e-06 | 1.5604e-05 | 3.4979e-05
2017 | NA | 5780411 | STK01 | 5000 | 3.18709881728e-06 - 2.22315412269e-05 | 1.0663e-05 | 5.7307e-06 | 4.1623e-06 | 1.0219e-05 | 1.9973e-05
2017 | NA | 5780411 | STK01 | 10000 | 2.5268259613e-06 - 1.19967374808e-05 | 6.2993e-06 | 2.9027e-06 | 2.9411e-06 | 5.7125e-06 | 1.0643e-05
2017 | NA | 5780411 | STK01 | 15000 | 2.01894421081e-06 - 7.77813702751e-06 | 4.2931e-06 | 1.8033e-06 | 2.1371e-06 | 4.0593e-06 | 7.1171e-06
2017 | NA | 5780411 | STK01 | 25000 | 1.23611882735e-06 - 4.2781747177e-06 | 2.4857e-06 | 9.6357e-07 | 1.3091e-06 | 2.372e-06 | 4.0233e-06
2017 | NA | 5780411 | STK01 | 50000 | 5.82602522945e-07 - 1.82110500682e-06 | 1.1396e-06 | 3.9965e-07 | 6.6935e-07 | 1.0874e-06 | 1.7396e-06
2017 | NA | 5780411 | STK02 | 10 | 0.00042840741266 - 0.000458112047388 | 0.00044463 | 1.085e-05 | 0.00042998 | 0.000446 | 0.0004577
2017 | NA | 5780411 | STK02 | 30 | 0.000381448700181 - 0.000472911595378 | 0.00043934 | 3.365e-05 | 0.00038945 | 0.00045192 | 0.00047235
2017 | NA | 5780411 | STK02 | 60 | 0.000283029293734 - 0.000503296201189 | 0.00042504 | 7.5783e-05 | 0.00030736 | 0.00046918 | 0.00049746
2017 | NA | 5780411 | STK02 | 100 | 0.000124760219708 - 0.000572516051206 | 0.00039411 | 0.00013931 | 0.00017296 | 0.00044151 | 0.00054719
2017 | NA | 5780411 | STK02 | 1000 | 7.08116758893e-05 - 0.000719077711815 | 0.00031257 | 0.00020455 | 8.0032e-05 | 0.00029129 | 0.00061757
2017 | NA | 5780411 | STK02 | 2500 | 4.81377310737e-05 - 0.000360258027097 | 0.00016072 | 8.9968e-05 | 5.978e-05 | 0.00016421 | 0.00029467
2017 | NA | 5780411 | STK02 | 5000 | 3.52185820501e-05 - 0.000168739874845 | 8.7093e-05 | 3.9296e-05 | 4.2004e-05 | 8.2443e-05 | 0.00014686
2017 | NA | 5780411 | STK02 | 10000 | 1.94207882653e-05 - 7.04451548913e-05 | 4.1071e-05 | 1.5642e-05 | 2.3016e-05 | 4.1027e-05 | 6.5128e-05
2017 | NA | 5780411 | STK02 | 15000 | 1.2359100114e-05 - 4.06695076616e-05 | 2.4912e-05 | 8.8161e-06 | 1.4827e-05 | 2.5047e-05 | 3.7863e-05
2017 | NA | 5780411 | STK02 | 25000 | 6.39721618814e-06 - 2.03270645791e-05 | 1.2905e-05 | 4.3298e-06 | 7.8595e-06 | 1.2819e-05 | 1.9291e-05
2017 | NA | 5780411 | STK02 | 50000 | 2.47443135299e-06 - 8.02643293201e-06 | 5.2843e-06 | 1.6757e-06 | 3.4189e-06 | 5.0828e-06 | 7.8455e-06
2017 | NA | 5780411 | STK03 | 10 | 0.000239543036277 - 0.000269695353258 | 0.00025478 | 1.1172e-05 | 0.00024072 | 0.00025493 | 0.00026934
2017 | NA | 5780411 | STK03 | 30 | 0.000206604617171 - 0.000287648564797 | 0.00024911 | 3.0584e-05 | 0.00020988 | 0.00025053 | 0.00028631
2017 | NA | 5780411 | STK03 | 60 | 0.00016284470706 - 0.000281267815186 | 0.00022864 | 4.6391e-05 | 0.00016727 | 0.0002383 | 0.00027804
2017 | NA | 5780411 | STK03 | 100 | 0.000121956009113 - 0.000253584523718 | 0.00018442 | 4.8623e-05 | 0.0001266 | 0.00018968 | 0.00024763
2017 | NA | 5780411 | STK03 | 1000 | 2.14792703471e-05 - 0.000127220315285 | 5.7712e-05 | 3.3208e-05 | 2.4977e-05 | 5.1871e-05 | 0.00012408
2017 | NA | 5780411 | STK03 | 2500 | 9.84764859914e-06 - 3.90200319665e-05 | 2.1447e-05 | 8.6694e-06 | 1.2749e-05 | 2.1291e-05 | 3.7086e-05
2017 | NA | 5780411 | STK03 | 5000 | 4.34173004871e-06 - 1.46572001566e-05 | 8.8253e-06 | 3.0315e-06 | 5.5609e-06 | 9.0519e-06 | 1.3686e-05
2017 | NA | 5780411 | STK03 | 10000 | 1.59074833026e-06 - 5.21152126027e-06 | 3.3302e-06 | 1.0725e-06 | 2.1707e-06 | 3.2881e-06 | 4.8864e-06
2017 | NA | 5780411 | STK03 | 15000 | 8.58835380205e-07 - 2.8030907564e-06 | 1.8268e-06 | 5.802e-07 | 1.2071e-06 | 1.769e-06 | 2.7064e-06
2017 | NA | 5780411 | STK03 | 25000 | 3.88231941434e-07 - 1.28296706942e-06 | 8.4691e-07 | 2.6917e-07 | 5.6308e-07 | 8.0901e-07 | 1.2572e-06
2017 | NA | 5780411 | STK03 | 50000 | 1.38611709779e-07 - 4.52560110721e-07 | 2.9913e-07 | 9.5427e-08 | 1.97e-07 | 2.8453e-07 | 4.4649e-07
2017 | NA | 5780411 | STK04 | 10 | 0.000159662805854 - 0.000176287978545 | 0.00016819 | 6.0879e-06 | 0.00016041 | 0.00016839 | 0.00017594
2017 | NA | 5780411 | STK04 | 30 | 0.000145766822626 - 0.000197032730274 | 0.00017313 | 1.8073e-05 | 0.00014871 | 0.00017541 | 0.00019534
2017 | NA | 5780411 | STK04 | 60 | 0.000128309568398 - 0.000232436549517 | 0.00018296 | 3.7258e-05 | 0.00013539 | 0.00018317 | 0.00023055
2017 | NA | 5780411 | STK04 | 100 | 0.000109843941489 - 0.000294621114023 | 0.00020106 | 6.9128e-05 | 0.00012143 | 0.00019018 | 0.00029357
2017 | NA | 5780411 | STK04 | 1000 | 1.8534022809e-05 - 0.000203140886072 | 6.1852e-05 | 5.0808e-05 | 1.9953e-05 | 5.3452e-05 | 0.00015751
2017 | NA | 5780411 | STK04 | 2500 | 5.37744958054e-06 - 2.44763636517e-05 | 1.1463e-05 | 5.4444e-06 | 5.9349e-06 | 1.0303e-05 | 2.0205e-05
2017 | NA | 5780411 | STK04 | 5000 | 1.79057996657e-06 - 6.78856998188e-06 | 3.6694e-06 | 1.3694e-06 | 2.0978e-06 | 3.619e-06 | 5.6876e-06
2017 | NA | 5780411 | STK04 | 10000 | 4.64405310326e-07 - 2.07886504396e-06 | 1.2064e-06 | 4.291e-07 | 7.0871e-07 | 1.2092e-06 | 1.792e-06
2017 | NA | 5780411 | STK04 | 15000 | 2.31803547206e-07 - 1.07465751807e-06 | 6.2981e-07 | 2.2129e-07 | 3.7358e-07 | 6.4006e-07 | 9.237e-07
2017 | NA | 5780411 | STK04 | 25000 | 1.05697459852e-07 - 4.75175844644e-07 | 2.816e-07 | 9.7873e-08 | 1.6569e-07 | 2.8533e-07 | 4.0535e-07
2017 | NA | 5780411 | STK04 | 50000 | 4.07789583648e-08 - 1.58678487261e-07 | 9.6038e-08 | 3.2366e-08 | 5.5995e-08 | 9.3101e-08 | 1.3882e-07
2017 | NA | 5780411 | STK05 | 10 | 6.15011665801e-05 - 6.66128645268e-05 | 6.4175e-05 | 1.86e-06 | 6.1737e-05 | 6.4314e-05 | 6.6585e-05
2017 | NA | 5780411 | STK05 | 30 | 5.43062609058e-05 - 7.09972859778e-05 | 6.3777e-05 | 5.6949e-06 | 5.5616e-05 | 6.4996e-05 | 7.0845e-05
2017 | NA | 5780411 | STK05 | 60 | 3.85568612985e-05 - 7.78988037129e-05 | 6.2934e-05 | 1.2456e-05 | 4.3035e-05 | 6.675e-05 | 7.6523e-05
2017 | NA | 5780411 | STK05 | 100 | 1.52304556811e-05 - 8.40953410199e-05 | 6.1018e-05 | 2.2231e-05 | 2.4589e-05 | 6.8768e-05 | 8.3232e-05
2017 | NA | 5780411 | STK05 | 1000 | 7.81694237099e-06 - 5.87252471601e-05 | 2.4783e-05 | 1.4633e-05 | 1.0345e-05 | 2.1773e-05 | 5.1364e-05
2017 | NA | 5780411 | STK05 | 2500 | 3.21141234972e-06 - 2.38888799616e-05 | 1.0986e-05 | 6.1156e-06 | 4.2424e-06 | 1.0707e-05 | 2.2375e-05
2017 | NA | 5780411 | STK05 | 5000 | 2.50772957636e-06 - 1.208989528e-05 | 6.2486e-06 | 2.821e-06 | 3.1078e-06 | 6.1065e-06 | 1.1269e-05
2017 | NA | 5780411 | STK05 | 10000 | 1.4987558308e-06 - 5.36806733538e-06 | 3.1008e-06 | 1.1659e-06 | 1.8429e-06 | 3.0914e-06 | 5.0287e-06
2017 | NA | 5780411 | STK05 | 15000 | 9.66645427723e-07 - 3.17852270057e-06 | 1.9266e-06 | 6.713e-07 | 1.2087e-06 | 1.8826e-06 | 2.9524e-06
2017 | NA | 5780411 | STK05 | 25000 | 5.03928881244e-07 - 1.61001202922e-06 | 1.0213e-06 | 3.3441e-07 | 6.5185e-07 | 9.8332e-07 | 1.5116e-06
2017 | NA | 5780411 | STK05 | 50000 | 1.95892779431e-07 - 6.32803691933e-07 | 4.1797e-07 | 1.31e-07 | 2.7906e-07 | 3.9214e-07 | 6.2066e-07
2017 | NA | 5780411 | STK06 | 10 | 0.000157502987583 - 0.000170593921349 | 0.00016435 | 4.7634e-06 | 0.00015811 | 0.00016471 | 0.00017052
2017 | NA | 5780411 | STK06 | 30 | 0.000139077009637 - 0.000181822317748 | 0.00016333 | 1.4584e-05 | 0.00014243 | 0.00016645 | 0.00018143
2017 | NA | 5780411 | STK06 | 60 | 9.87431813741e-05 - 0.000199496936338 | 0.00016117 | 3.1901e-05 | 0.00011021 | 0.00017095 | 0.00019597
2017 | NA | 5780411 | STK06 | 100 | 3.90048255247e-05 - 0.000215366117246 | 0.00015627 | 5.6933e-05 | 6.2972e-05 | 0.00017611 | 0.00021316
2017 | NA | 5780411 | STK06 | 1000 | 2.0018998755e-05 - 0.000150393925654 | 6.3468e-05 | 3.7474e-05 | 2.6494e-05 | 5.576e-05 | 0.00013154
2017 | NA | 5780411 | STK06 | 2500 | 8.22434870051e-06 - 6.11788389261e-05 | 2.8136e-05 | 1.5662e-05 | 1.0865e-05 | 2.742e-05 | 5.7301e-05
2017 | NA | 5780411 | STK06 | 5000 | 6.42223428093e-06 - 3.09619269366e-05 | 1.6003e-05 | 7.2245e-06 | 7.9589e-06 | 1.5639e-05 | 2.8859e-05
2017 | NA | 5780411 | STK06 | 10000 | 3.83827712766e-06 - 1.37474895174e-05 | 7.941e-06 | 2.9859e-06 | 4.7197e-06 | 7.9169e-06 | 1.2878e-05
2017 | NA | 5780411 | STK06 | 15000 | 2.47555536368e-06 - 8.14011911121e-06 | 4.9339e-06 | 1.7192e-06 | 3.0954e-06 | 4.8214e-06 | 7.561e-06
2017 | NA | 5780411 | STK06 | 25000 | 1.29054957392e-06 - 4.12320153824e-06 | 2.6154e-06 | 8.5642e-07 | 1.6694e-06 | 2.5183e-06 | 3.8712e-06
2017 | NA | 5780411 | STK06 | 50000 | 5.0167663025e-07 - 1.6205948208e-06 | 1.0704e-06 | 3.3548e-07 | 7.1467e-07 | 1.0043e-06 | 1.5895e-06
2017 | NA | 5780411 | STK07 | 10 | 0.000918950251583 - 0.000982667826841 | 0.00095375 | 2.3274e-05 | 0.00092233 | 0.00095668 | 0.00098179
2017 | NA | 5780411 | STK07 | 30 | 0.000818222020999 - 0.00101441342215 | 0.00094239 | 7.2181e-05 | 0.00083538 | 0.00096938 | 0.0010132
2017 | NA | 5780411 | STK07 | 60 | 0.000607108637705 - 0.00107958956133 | 0.00091173 | 0.00016256 | 0.0006593 | 0.0010064 | 0.0010671
2017 | NA | 5780411 | STK07 | 100 | 0.000267615433115 - 0.00122806878159 | 0.00084537 | 0.00029882 | 0.00037101 | 0.00094706 | 0.0011737
2017 | NA | 5780411 | STK07 | 1000 | 0.000151893747518 - 0.00154244913756 | 0.00067048 | 0.00043877 | 0.00017167 | 0.00062482 | 0.0013247
2017 | NA | 5780411 | STK07 | 2500 | 0.000103257270471 - 0.000772767218429 | 0.00034475 | 0.00019298 | 0.00012823 | 0.00035224 | 0.00063208
2017 | NA | 5780411 | STK07 | 5000 | 7.55452027183e-05 - 0.000361953471995 | 0.00018682 | 8.4291e-05 | 9.01e-05 | 0.00017684 | 0.00031502
2017 | NA | 5780411 | STK07 | 10000 | 4.16583320805e-05 - 0.000151107545988 | 8.8099e-05 | 3.3554e-05 | 4.9371e-05 | 8.8004e-05 | 0.0001397
2017 | NA | 5780411 | STK07 | 15000 | 2.65107414659e-05 - 8.72376462055e-05 | 5.3438e-05 | 1.8911e-05 | 3.1805e-05 | 5.3726e-05 | 8.1217e-05
2017 | NA | 5780411 | STK07 | 25000 | 1.37222728921e-05 - 4.36023293644e-05 | 2.7681e-05 | 9.2876e-06 | 1.6859e-05 | 2.7497e-05 | 4.1379e-05
2017 | NA | 5780411 | STK07 | 50000 | 5.3077496961e-06 - 1.72170049916e-05 | 1.1335e-05 | 3.5945e-06 | 7.3337e-06 | 1.0903e-05 | 1.6829e-05
2017 | NA | 5780411 | STK08 | 10 | 0.00148987164337 - 0.00226986284529 | 0.0018563 | 0.00028515 | 0.0015137 | 0.0018337 | 0.002262
2017 | NA | 5780411 | STK08 | 30 | 0.00107093920495 - 0.00397381587017 | 0.0022398 | 0.0010072 | 0.0011409 | 0.0020183 | 0.0038664
2017 | NA | 5780411 | STK08 | 60 | 0.000740975241316 - 0.0120315900126 | 0.0035311 | 0.0034877 | 0.000823 | 0.0019629 | 0.010457
2017 | NA | 5780411 | STK08 | 100 | 0.000512832576656 - 1.21961993862 | 0.079044 | 0.30418 | 0.00056061 | 0.0014829 | 0.3153
2017 | NA | 5780411 | STK08 | 1000 | 2.39451826399e-05 - 9.65000513673e-05 | 4.9315e-05 | 2.0393e-05 | 2.7692e-05 | 4.7172e-05 | 8.4509e-05
2017 | NA | 5780411 | STK08 | 2500 | 4.47987244482e-06 - 1.85290422317e-05 | 1.0513e-05 | 3.7991e-06 | 6.4528e-06 | 1.0631e-05 | 1.626e-05
2017 | NA | 5780411 | STK08 | 5000 | 1.29208431679e-06 - 5.73172083291e-06 | 3.3377e-06 | 1.1802e-06 | 2.0873e-06 | 3.3232e-06 | 4.9809e-06
2017 | NA | 5780411 | STK08 | 10000 | 4.10188374678e-07 - 1.83383358992e-06 | 1.0812e-06 | 3.7605e-07 | 6.724e-07 | 1.0806e-06 | 1.5721e-06
2017 | NA | 5780411 | STK08 | 15000 | 2.16559585557e-07 - 9.62042666512e-07 | 5.654e-07 | 1.9506e-07 | 3.4794e-07 | 5.7332e-07 | 8.196e-07
2017 | NA | 5780411 | STK08 | 25000 | 9.9831369892e-08 - 4.28516668859e-07 | 2.5333e-07 | 8.6956e-08 | 1.5326e-07 | 2.5252e-07 | 3.6517e-07
2017 | NA | 5780411 | STK08 | 50000 | 3.77908134111e-08 - 1.43316326817e-07 | 8.6835e-08 | 2.9156e-08 | 5.1906e-08 | 8.2785e-08 | 1.265e-07
2017 | NA | 5780411 | STK09 | 10 | 8.85601882917e-05 - 9.93047695151e-05 | 9.4042e-05 | 3.9912e-06 | 8.8996e-05 | 9.4171e-05 | 9.9274e-05
2017 | NA | 5780411 | STK09 | 30 | 7.6342610691e-05 - 0.000105024894897 | 9.1585e-05 | 1.0848e-05 | 7.7514e-05 | 9.2609e-05 | 0.00010481
2017 | NA | 5780411 | STK09 | 60 | 5.99722214304e-05 - 0.000101167062313 | 8.2902e-05 | 1.6341e-05 | 6.1461e-05 | 8.5597e-05 | 0.00010065
2017 | NA | 5780411 | STK09 | 100 | 4.33682543171e-05 - 9.36498433716e-05 | 6.5947e-05 | 1.8342e-05 | 4.5628e-05 | 6.554e-05 | 9.2085e-05
2017 | NA | 5780411 | STK09 | 1000 | 7.84223397831e-06 - 4.72504574892e-05 | 2.1402e-05 | 1.2257e-05 | 9.1901e-06 | 1.9283e-05 | 4.567e-05
2017 | NA | 5780411 | STK09 | 2500 | 3.67590771901e-06 - 1.46233345329e-05 | 8.038e-06 | 3.2486e-06 | 4.7827e-06 | 7.9993e-06 | 1.3872e-05
2017 | NA | 5780411 | STK09 | 5000 | 1.63432651116e-06 - 5.52323001272e-06 | 3.3258e-06 | 1.144e-06 | 2.093e-06 | 3.4101e-06 | 5.1558e-06
2017 | NA | 5780411 | STK09 | 10000 | 6.0221940842e-07 - 1.97136542653e-06 | 1.2601e-06 | 4.0582e-07 | 8.2102e-07 | 1.244e-06 | 1.8494e-06
2017 | NA | 5780411 | STK09 | 15000 | 3.25648038788e-07 - 1.06170312578e-06 | 6.9241e-07 | 2.1988e-07 | 4.5759e-07 | 6.7043e-07 | 1.0262e-06
2017 | NA | 5780411 | STK09 | 25000 | 1.47364203958e-07 - 4.86481265915e-07 | 3.215e-07 | 1.0216e-07 | 2.1392e-07 | 3.0701e-07 | 4.7737e-07
2017 | NA | 5780411 | STK09 | 50000 | 5.26335091402e-08 - 1.72168716007e-07 | 1.137e-07 | 3.6271e-08 | 7.5001e-08 | 1.0808e-07 | 1.6954e-07
2017 | NA | 8239511 | ALL | 10 | 2.50663873067215 - 2.71364408964551 | 2.6065 | 0.075729 | 2.5143 | 2.6024 | 2.708
2017 | NA | 8239511 | ALL | 30 | 2.29755696372525 - 2.92184117398063 | 2.5825 | 0.22116 | 2.3195 | 2.5482 | 2.9104
2017 | NA | 8239511 | ALL | 60 | 2.01736704530736 - 3.2638550937745 | 2.5248 | 0.42023 | 2.0583 | 2.4125 | 3.2288
2017 | NA | 8239511 | ALL | 100 | 1.72749109873666 - 3.85597943931416 | 2.4793 | 0.68166 | 1.7842 | 2.2461 | 3.6446
2017 | NA | 8239511 | ALL | 1000 | 0.298326651531451 - 1.35985385765425 | 0.67627 | 0.33195 | 0.33013 | 0.53891 | 1.2514
2017 | NA | 8239511 | ALL | 2500 | 0.087579264111843 - 0.151188078939702 | 0.12582 | 0.021577 | 0.095696 | 0.12838 | 0.14929
2017 | NA | 8239511 | ALL | 5000 | 0.0269749339362149 - 0.0548881700235614 | 0.040726 | 0.0085673 | 0.031288 | 0.039328 | 0.054147
2017 | NA | 8239511 | ALL | 10000 | 0.00823037862941385 - 0.0191841725536569 | 0.013129 | 0.0027543 | 0.010154 | 0.013271 | 0.018267
2017 | NA | 8239511 | ALL | 15000 | 0.0043006083265274 - 0.0101668893668165 | 0.0068983 | 0.0014873 | 0.0052682 | 0.0069306 | 0.0097056
2017 | NA | 8239511 | ALL | 25000 | 0.00195911582254583 - 0.00457453887942475 | 0.0031269 | 0.00069154 | 0.0023218 | 0.0031229 | 0.0043658
2017 | NA | 8239511 | ALL | 50000 | 0.000698717839371213 - 0.00158224778443169 | 0.0010954 | 0.00025175 | 0.00076139 | 0.0011071 | 0.0014868
2017 | NA | 8239511 | FUG01 | 10 | 0.0473334383376 - 0.0512433037107 | 0.049252 | 0.0014343 | 0.047477 | 0.049216 | 0.051223
2017 | NA | 8239511 | FUG01 | 30 | 0.0437967278267 - 0.0554786243446 | 0.049199 | 0.0041516 | 0.044247 | 0.048688 | 0.055293
2017 | NA | 8239511 | FUG01 | 60 | 0.0393876480585 - 0.0628459080573 | 0.048894 | 0.0080317 | 0.040349 | 0.046895 | 0.061066
2017 | NA | 8239511 | FUG01 | 100 | 0.0345648609983 - 0.0747485382355 | 0.048218 | 0.013926 | 0.035435 | 0.042406 | 0.071785
2017 | NA | 8239511 | FUG01 | 1000 | 0.00408747258599 - 0.0237819543622 | 0.010939 | 0.0063037 | 0.0048178 | 0.0080181 | 0.021978
2017 | NA | 8239511 | FUG01 | 2500 | 0.00132331434898 - 0.00251229812668 | 0.0019804 | 0.00040139 | 0.0013744 | 0.0020506 | 0.0024975
2017 | NA | 8239511 | FUG01 | 5000 | 0.00037968520178 - 0.000851714967393 | 0.00063924 | 0.00013834 | 0.00048262 | 0.00061227 | 0.00084447
2017 | NA | 8239511 | FUG01 | 10000 | 0.000120738515487 - 0.000295591477793 | 0.00020346 | 4.2418e-05 | 0.00016039 | 0.00020621 | 0.00027882
2017 | NA | 8239511 | FUG01 | 15000 | 6.35513028142e-05 - 0.000155230351037 | 0.00010598 | 2.2528e-05 | 8.2459e-05 | 0.0001074 | 0.00014688
2017 | NA | 8239511 | FUG01 | 25000 | 2.89138824874e-05 - 6.87873828377e-05 | 4.7373e-05 | 1.0279e-05 | 3.5317e-05 | 4.8167e-05 | 6.4979e-05
2017 | NA | 8239511 | FUG01 | 50000 | 1.02245468068e-05 - 2.32755927955e-05 | 1.6221e-05 | 3.6796e-06 | 1.1261e-05 | 1.6349e-05 | 2.1493e-05
2017 | NA | 8239511 | FUG02 | 10 | 0.00110874095204 - 0.00118421784575 | 0.0011459 | 2.7752e-05 | 0.0011114 | 0.0011453 | 0.0011832
2017 | NA | 8239511 | FUG02 | 30 | 0.00104055221675 - 0.00126886464112 | 0.0011494 | 8.4138e-05 | 0.0010475 | 0.001144 | 0.0012652
2017 | NA | 8239511 | FUG02 | 60 | 0.00094878989995 - 0.00141715981884 | 0.0011598 | 0.00017366 | 0.0009585 | 0.0011367 | 0.0014072
2017 | NA | 8239511 | FUG02 | 100 | 0.000840060243938 - 0.00166506654201 | 0.0011855 | 0.00030411 | 0.00084983 | 0.0011214 | 0.0016415
2017 | NA | 8239511 | FUG02 | 1000 | 0.000193646916005 - 0.00171708206826 | 0.00067172 | 0.00049608 | 0.00023299 | 0.00049005 | 0.0015748
2017 | NA | 8239511 | FUG02 | 2500 | 6.07664954663e-05 - 0.000151397752228 | 0.00010849 | 2.7207e-05 | 7.2607e-05 | 0.00011524 | 0.00015005
2017 | NA | 8239511 | FUG02 | 5000 | 2.20723014392e-05 - 5.22859908716e-05 | 3.5305e-05 | 8.2517e-06 | 2.7462e-05 | 3.3939e-05 | 5.098e-05
2017 | NA | 8239511 | FUG02 | 10000 | 6.98063439211e-06 - 1.72870053795e-05 | 1.1357e-05 | 2.6508e-06 | 8.2367e-06 | 1.1253e-05 | 1.6132e-05
2017 | NA | 8239511 | FUG02 | 15000 | 3.56768734213e-06 - 9.26522605026e-06 | 5.9126e-06 | 1.4362e-06 | 4.2312e-06 | 5.9927e-06 | 8.6685e-06
2017 | NA | 8239511 | FUG02 | 25000 | 1.59491837684e-06 - 4.07745561215e-06 | 2.6454e-06 | 6.4308e-07 | 1.8727e-06 | 2.6728e-06 | 3.8327e-06
2017 | NA | 8239511 | FUG02 | 50000 | 5.63697189612e-07 - 1.34079959918e-06 | 9.065e-07 | 2.1987e-07 | 6.2846e-07 | 9.1919e-07 | 1.2496e-06
2017 | NA | 8239511 | FUG03 | 10 | 0.000863436846639 - 0.000946873593352 | 0.00090187 | 3.062e-05 | 0.0008657 | 0.00089864 | 0.00094525
2017 | NA | 8239511 | FUG03 | 30 | 0.000790792213005 - 0.00104321782257 | 0.00089164 | 9.317e-05 | 0.00079357 | 0.00086982 | 0.0010367
2017 | NA | 8239511 | FUG03 | 60 | 0.000688695128159 - 0.00121858330383 | 0.00088829 | 0.00019475 | 0.00069743 | 0.00083137 | 0.0012026
2017 | NA | 8239511 | FUG03 | 100 | 0.000565924883714 - 0.00152876968572 | 0.00091765 | 0.0003456 | 0.00058952 | 0.00080767 | 0.001513
2017 | NA | 8239511 | FUG03 | 1000 | 7.95037359417e-05 - 0.0003325003088 | 0.00016737 | 8.5697e-05 | 8.4626e-05 | 0.00013568 | 0.00029621
2017 | NA | 8239511 | FUG03 | 2500 | 1.84017647305e-05 - 5.53968300447e-05 | 3.2024e-05 | 1.067e-05 | 2.0903e-05 | 3.0564e-05 | 4.9743e-05
2017 | NA | 8239511 | FUG03 | 5000 | 6.63504773435e-06 - 1.43011177119e-05 | 9.7227e-06 | 2.3681e-06 | 7.0821e-06 | 9.7787e-06 | 1.3533e-05
2017 | NA | 8239511 | FUG03 | 10000 | 2.39720680463e-06 - 4.4294191582e-06 | 3.1973e-06 | 6.3259e-07 | 2.4929e-06 | 3.1636e-06 | 4.0938e-06
2017 | NA | 8239511 | FUG03 | 15000 | 1.19960769429e-06 - 2.2821835922e-06 | 1.6863e-06 | 3.3123e-07 | 1.2977e-06 | 1.6911e-06 | 2.1163e-06
2017 | NA | 8239511 | FUG03 | 25000 | 5.15495866551e-07 - 9.95715235943e-07 | 7.5837e-07 | 1.5457e-07 | 5.6196e-07 | 7.8623e-07 | 9.6376e-07
2017 | NA | 8239511 | FUG03 | 50000 | 1.727483896e-07 - 3.45995958923e-07 | 2.6093e-07 | 5.6884e-08 | 1.8234e-07 | 2.6886e-07 | 3.3922e-07
2017 | NA | 8239511 | FUG04 | 10 | 0.0202327473605 - 0.0211782398631 | 0.020694 | 0.00034551 | 0.020265 | 0.020683 | 0.02115
2017 | NA | 8239511 | FUG04 | 30 | 0.0193539660737 - 0.0221958638678 | 0.020675 | 0.001037 | 0.019434 | 0.020577 | 0.022093
2017 | NA | 8239511 | FUG04 | 60 | 0.0181480913568 - 0.0238577375412 | 0.020614 | 0.0020801 | 0.018265 | 0.020238 | 0.023596
2017 | NA | 8239511 | FUG04 | 100 | 0.0164973362193 - 0.0263733757955 | 0.020407 | 0.0035619 | 0.016721 | 0.019405 | 0.025796
2017 | NA | 8239511 | FUG04 | 1000 | 0.0040650062418 - 0.0491832608123 | 0.012839 | 0.011864 | 0.0045879 | 0.0075228 | 0.03227
2017 | NA | 8239511 | FUG04 | 2500 | 0.00142107398061 - 0.00560568787312 | 0.0027967 | 0.0012331 | 0.0016673 | 0.0025216 | 0.0049362
2017 | NA | 8239511 | FUG04 | 5000 | 0.000558858617498 - 0.00149042584873 | 0.0008967 | 0.0002577 | 0.00066552 | 0.00084325 | 0.0013706
2017 | NA | 8239511 | FUG04 | 10000 | 0.000201822970035 - 0.000447760121351 | 0.00029481 | 6.9165e-05 | 0.000226 | 0.00026984 | 0.00041987
2017 | NA | 8239511 | FUG04 | 15000 | 0.000102072329664 - 0.000227974461547 | 0.00015458 | 3.4003e-05 | 0.00011729 | 0.0001516 | 0.0002163
2017 | NA | 8239511 | FUG04 | 25000 | 4.72146545278e-05 - 9.91043754679e-05 | 6.946e-05 | 1.4534e-05 | 5.1326e-05 | 6.8202e-05 | 9.571e-05
2017 | NA | 8239511 | FUG04 | 50000 | 1.61901866631e-05 - 3.23649463576e-05 | 2.3851e-05 | 4.9564e-06 | 1.7271e-05 | 2.4705e-05 | 3.2073e-05
2017 | NA | 8239511 | FUG05 | 10 | 0.19587173413 - 0.20825810281 | 0.20221 | 0.0045309 | 0.19638 | 0.20237 | 0.20796
2017 | NA | 8239511 | FUG05 | 30 | 0.18462795369 - 0.221967912268 | 0.20449 | 0.013769 | 0.18637 | 0.20553 | 0.22149
2017 | NA | 8239511 | FUG05 | 60 | 0.169608134643 - 0.246070964229 | 0.20997 | 0.028186 | 0.1734 | 0.2107 | 0.24566
2017 | NA | 8239511 | FUG05 | 100 | 0.152467436934 - 0.285209140547 | 0.21488 | 0.047706 | 0.15873 | 0.20623 | 0.284
2017 | NA | 8239511 | FUG05 | 1000 | 0.0232473289592 - 0.21290342055 | 0.072764 | 0.056096 | 0.026102 | 0.043531 | 0.16994
2017 | NA | 8239511 | FUG05 | 2500 | 0.00766655468543 - 0.0165169594763 | 0.012018 | 0.0025388 | 0.0086784 | 0.012234 | 0.015441
2017 | NA | 8239511 | FUG05 | 5000 | 0.0022681532257 - 0.0051177208168 | 0.0038732 | 0.00084614 | 0.0028808 | 0.0039253 | 0.0050939
2017 | NA | 8239511 | FUG05 | 10000 | 0.000717547288395 - 0.00176273128588 | 0.0012318 | 0.00025283 | 0.00099603 | 0.0012391 | 0.0016486
2017 | NA | 8239511 | FUG05 | 15000 | 0.000377853743322 - 0.000930943914749 | 0.00064006 | 0.00013228 | 0.00051358 | 0.00064821 | 0.0008733
2017 | NA | 8239511 | FUG05 | 25000 | 0.00017234872218 - 0.000413971151225 | 0.00028606 | 6.0585e-05 | 0.00021509 | 0.00028711 | 0.00038818
2017 | NA | 8239511 | FUG05 | 50000 | 6.12568479936e-05 - 0.000140274414925 | 9.7956e-05 | 2.1836e-05 | 6.787e-05 | 9.874e-05 | 0.00012887
2017 | NA | 8239511 | FUG06 | 10 | 1.84314079051 - 2.02094760985 | 1.929 | 0.064826 | 1.8497 | 1.9252 | 2.0161
2017 | NA | 8239511 | FUG06 | 30 | 1.65824735752 - 2.19438145029 | 1.9025 | 0.1888 | 1.6774 | 1.8699 | 2.186
2017 | NA | 8239511 | FUG06 | 60 | 1.40942263243 - 2.48284426451 | 1.8395 | 0.3565 | 1.4456 | 1.7332 | 2.4438
2017 | NA | 8239511 | FUG06 | 100 | 1.1647240082 - 2.98026302539 | 1.7903 | 0.57263 | 1.2145 | 1.5754 | 2.7758
2017 | NA | 8239511 | FUG06 | 1000 | 0.165333610357 - 0.845377157004 | 0.4181 | 0.22631 | 0.18811 | 0.30558 | 0.78323
2017 | NA | 8239511 | FUG06 | 2500 | 0.0511130609557 - 0.0959768699796 | 0.076915 | 0.015523 | 0.054535 | 0.079997 | 0.095308
2017 | NA | 8239511 | FUG06 | 5000 | 0.0151948571531 - 0.033566103715 | 0.024995 | 0.0054708 | 0.019073 | 0.023759 | 0.033497
2017 | NA | 8239511 | FUG06 | 10000 | 0.00475021662121 - 0.0117381397636 | 0.0079592 | 0.0017053 | 0.0061492 | 0.0080645 | 0.011053
2017 | NA | 8239511 | FUG06 | 15000 | 0.00248958282061 - 0.0061591414504 | 0.0041445 | 0.00090654 | 0.0031603 | 0.0042093 | 0.0058195
2017 | NA | 8239511 | FUG06 | 25000 | 0.00112998907866 - 0.00271970552305 | 0.0018522 | 0.00041107 | 0.0013768 | 0.0018807 | 0.0025684
2017 | NA | 8239511 | FUG06 | 50000 | 0.000399400088166 - 0.000915223403904 | 0.00063424 | 0.00014584 | 0.00044024 | 0.00063995 | 0.00084676
2017 | NA | 8239511 | FUG07 | 10 | 5.40579159723e-05 - 5.63772521203e-05 | 5.5262e-05 | 8.4961e-07 | 5.4159e-05 | 5.5305e-05 | 5.6327e-05
2017 | NA | 8239511 | FUG07 | 30 | 5.18753191133e-05 - 5.88404617809e-05 | 5.5742e-05 | 2.5845e-06 | 5.2229e-05 | 5.6116e-05 | 5.8767e-05
2017 | NA | 8239511 | FUG07 | 60 | 4.88244872214e-05 - 6.30786663158e-05 | 5.729e-05 | 5.38e-06 | 4.9711e-05 | 5.8615e-05 | 6.2921e-05
2017 | NA | 8239511 | FUG07 | 100 | 4.52057711173e-05 - 7.00554615489e-05 | 6.0141e-05 | 9.1321e-06 | 4.6907e-05 | 6.3422e-05 | 6.9419e-05
2017 | NA | 8239511 | FUG07 | 1000 | 1.36883400264e-05 - 0.00013683322289 | 4.3236e-05 | 3.1788e-05 | 2.0481e-05 | 3.2518e-05 | 9.7948e-05
2017 | NA | 8239511 | FUG07 | 2500 | 4.80530398243e-06 - 1.50934016173e-05 | 9.5381e-06 | 2.6366e-06 | 7.6756e-06 | 8.7102e-06 | 1.4693e-05
2017 | NA | 8239511 | FUG07 | 5000 | 1.83232549644e-06 - 3.8909580832e-06 | 3.0342e-06 | 5.6302e-07 | 2.466e-06 | 3.1399e-06 | 3.8829e-06
2017 | NA | 8239511 | FUG07 | 10000 | 6.46776836704e-07 - 1.27491908092e-06 | 9.8554e-07 | 1.777e-07 | 7.4086e-07 | 1.0246e-06 | 1.2099e-06
2017 | NA | 8239511 | FUG07 | 15000 | 3.45191795233e-07 - 6.81950937969e-07 | 5.1994e-07 | 9.1381e-08 | 4.1184e-07 | 5.3006e-07 | 6.4303e-07
2017 | NA | 8239511 | FUG07 | 25000 | 1.55419778273e-07 - 3.08424383992e-07 | 2.3497e-07 | 4.1171e-08 | 1.9282e-07 | 2.3702e-07 | 2.9939e-07
2017 | NA | 8239511 | FUG07 | 50000 | 5.22420182152e-08 - 1.04469292368e-07 | 8.121e-08 | 1.474e-08 | 6.4438e-08 | 8.3844e-08 | 1.0356e-07
2017 | NA | 8239511 | FUG08 | 10 | 0.269032285364 - 0.294326883727 | 0.28156 | 0.0092503 | 0.26996 | 0.28143 | 0.29392
2017 | NA | 8239511 | FUG08 | 30 | 0.245360458787 - 0.319378176116 | 0.28117 | 0.02696 | 0.24794 | 0.2801 | 0.31914
2017 | NA | 8239511 | FUG08 | 60 | 0.215220382454 - 0.359665077704 | 0.27937 | 0.049934 | 0.21979 | 0.27604 | 0.35174
2017 | NA | 8239511 | FUG08 | 100 | 0.184805379155 - 0.412784832216 | 0.27504 | 0.076042 | 0.19076 | 0.25783 | 0.40685
2017 | NA | 8239511 | FUG08 | 1000 | 0.0301792073117 - 0.240497852778 | 0.098343 | 0.070491 | 0.038175 | 0.06033 | 0.23915
2017 | NA | 8239511 | FUG08 | 2500 | 0.0105210948396 - 0.021994552498 | 0.016596 | 0.0035212 | 0.011838 | 0.017304 | 0.021178
2017 | NA | 8239511 | FUG08 | 5000 | 0.00342983247264 - 0.00750717504237 | 0.0054413 | 0.0012114 | 0.0041188 | 0.005376 | 0.0074401
2017 | NA | 8239511 | FUG08 | 10000 | 0.0010294170298 - 0.00256566587302 | 0.0017383 | 0.00037686 | 0.0013432 | 0.0017258 | 0.0023977
2017 | NA | 8239511 | FUG08 | 15000 | 0.000535527864415 - 0.00135725206477 | 0.000902 | 0.00019929 | 0.00069043 | 0.0009186 | 0.0012705
2017 | NA | 8239511 | FUG08 | 25000 | 0.000242421463175 - 0.000599402269933 | 0.00040281 | 9.0217e-05 | 0.0002999 | 0.00040808 | 0.00056188
2017 | NA | 8239511 | FUG08 | 50000 | 8.60314987027e-05 - 0.000200395406982 | 0.00013794 | 3.1808e-05 | 9.5453e-05 | 0.00013935 | 0.00018503
2017 | NA | 8239511 | FUG09 | 10 | 0.0106634698377 - 0.0110707907249 | 0.010862 | 0.00015099 | 0.010678 | 0.010856 | 0.011068
2017 | NA | 8239511 | FUG09 | 30 | 0.0102663227905 - 0.0114999284386 | 0.01084 | 0.00045235 | 0.010305 | 0.010792 | 0.011483
2017 | NA | 8239511 | FUG09 | 60 | 0.00969133555071 - 0.0121887010804 | 0.010781 | 0.00090007 | 0.009761 | 0.010615 | 0.012117
2017 | NA | 8239511 | FUG09 | 100 | 0.00897806488982 - 0.0129570280091 | 0.010627 | 0.001407 | 0.0090983 | 0.010273 | 0.012753
2017 | NA | 8239511 | FUG09 | 1000 | 0.00268529875927 - 0.0180189725243 | 0.006973 | 0.0054583 | 0.0027786 | 0.0040551 | 0.017707
2017 | NA | 8239511 | FUG09 | 2500 | 0.000908134589386 - 0.00219158103502 | 0.0014439 | 0.0004631 | 0.00097161 | 0.0012674 | 0.0021189
2017 | NA | 8239511 | FUG09 | 5000 | 0.0003138251339 - 0.000724039505267 | 0.00046692 | 0.00012244 | 0.00034049 | 0.00044859 | 0.00066666
2017 | NA | 8239511 | FUG09 | 10000 | 0.00010559490989 - 0.000210279683478 | 0.00015043 | 3.143e-05 | 0.00011345 | 0.00014946 | 0.00019574
2017 | NA | 8239511 | FUG09 | 15000 | 5.89630958226e-05 - 0.000109348579382 | 7.9505e-05 | 1.5027e-05 | 6.2264e-05 | 7.8055e-05 | 9.8506e-05
2017 | NA | 8239511 | FUG09 | 25000 | 2.56237526556e-05 - 4.84076449867e-05 | 3.6047e-05 | 6.4663e-06 | 2.8911e-05 | 3.5722e-05 | 4.482e-05
2017 | NA | 8239511 | FUG09 | 50000 | 8.32712277226e-06 - 1.5950891623e-05 | 1.249e-05 | 2.2693e-06 | 9.8474e-06 | 1.3022e-05 | 1.5627e-05
2017 | NA | 8239511 | FUG10 | 10 | 0.00267490807235 - 0.00273220515068 | 0.0027035 | 2.1153e-05 | 0.0026771 | 0.0027034 | 0.0027318
2017 | NA | 8239511 | FUG10 | 30 | 0.00261935131804 - 0.00279135278467 | 0.0027055 | 6.36e-05 | 0.0026258 | 0.0027057 | 0.0027901
2017 | NA | 8239511 | FUG10 | 60 | 0.00253944004859 - 0.0028845820423 | 0.0027122 | 0.00012744 | 0.0025525 | 0.0027127 | 0.0028814
2017 | NA | 8239511 | FUG10 | 100 | 0.0024220867602 - 0.00301560405596 | 0.0027211 | 0.00022051 | 0.0024437 | 0.002728 | 0.0030105
2017 | NA | 8239511 | FUG10 | 1000 | 0.00118759911121 - 0.0118427545978 | 0.0036609 | 0.0035675 | 0.0012196 | 0.0018899 | 0.011656
2017 | NA | 8239511 | FUG10 | 2500 | 0.000564910511013 - 0.00662378676844 | 0.0017496 | 0.0018582 | 0.00056814 | 0.0009851 | 0.0058745
2017 | NA | 8239511 | FUG10 | 5000 | 0.000236442558338 - 0.00102582914641 | 0.00046675 | 0.0002591 | 0.00025809 | 0.00035796 | 0.00098966
2017 | NA | 8239511 | FUG10 | 10000 | 8.86947281685e-05 - 0.000256271228929 | 0.00014561 | 4.4936e-05 | 0.00010881 | 0.00013189 | 0.00022837
2017 | NA | 8239511 | FUG10 | 15000 | 5.20801147094e-05 - 0.000123691608576 | 7.6594e-05 | 2.0485e-05 | 5.8473e-05 | 6.9538e-05 | 0.0001151
2017 | NA | 8239511 | FUG10 | 25000 | 2.15140457952e-05 - 5.17804850279e-05 | 3.412e-05 | 8.2478e-06 | 2.5486e-05 | 3.2293e-05 | 5.0495e-05
2017 | NA | 8239511 | FUG10 | 50000 | 7.32098528697e-06 - 1.66639865725e-05 | 1.1614e-05 | 2.6721e-06 | 8.2502e-06 | 1.167e-05 | 1.6655e-05
2017 | NA | 8239511 | FUG11 | 10 | 0.0178976751616 - 0.0219818298631 | 0.01987 | 0.0014905 | 0.018035 | 0.019803 | 0.021888
2017 | NA | 8239511 | FUG11 | 30 | 0.0148858857818 - 0.0276096972409 | 0.020574 | 0.004578 | 0.01524 | 0.019986 | 0.027307
2017 | NA | 8239511 | FUG11 | 60 | 0.0116763033238 - 0.0402198669029 | 0.022519 | 0.01008 | 0.012287 | 0.019213 | 0.040203
2017 | NA | 8239511 | FUG11 | 100 | 0.00884621559431 - 0.0818834542232 | 0.026648 | 0.022697 | 0.0096697 | 0.015601 | 0.070021
2017 | NA | 8239511 | FUG11 | 1000 | 0.000760874095082 - 0.00201619331829 | 0.0011523 | 0.00044042 | 0.00079102 | 0.00095377 | 0.001938
2017 | NA | 8239511 | FUG11 | 2500 | 0.000151421589915 - 0.000386919952043 | 0.00023701 | 6.2171e-05 | 0.00017597 | 0.00021985 | 0.00035075
2017 | NA | 8239511 | FUG11 | 5000 | 4.70055031349e-05 - 0.000119182382572 | 7.5412e-05 | 1.932e-05 | 5.4056e-05 | 7.0854e-05 | 0.00011481
2017 | NA | 8239511 | FUG11 | 10000 | 1.54041925567e-05 - 3.71914225821e-05 | 2.4459e-05 | 6.1569e-06 | 1.6959e-05 | 2.4028e-05 | 3.6928e-05
2017 | NA | 8239511 | FUG11 | 15000 | 7.92149068995e-06 - 1.90436102418e-05 | 1.2778e-05 | 3.2068e-06 | 8.7023e-06 | 1.2736e-05 | 1.8952e-05
2017 | NA | 8239511 | FUG11 | 25000 | 3.73083828449e-06 - 8.3271574687e-06 | 5.7124e-06 | 1.4086e-06 | 3.7979e-06 | 5.7726e-06 | 8.1974e-06
2017 | NA | 8239511 | FUG11 | 50000 | 1.23517050127e-06 - 2.80963220603e-06 | 1.9591e-06 | 4.8501e-07 | 1.3156e-06 | 1.9884e-06 | 2.665e-06
2017 | NA | 8239511 | FUG12 | 10 | 0.00303782570581 - 0.00335663310859 | 0.0031951 | 0.00011654 | 0.0030493 | 0.003193 | 0.0033472
2017 | NA | 8239511 | FUG12 | 30 | 0.00276506453807 - 0.00373387206388 | 0.0032322 | 0.00035671 | 0.002795 | 0.0032143 | 0.003709
2017 | NA | 8239511 | FUG12 | 60 | 0.00242306859742 - 0.00444840732564 | 0.0033575 | 0.00075132 | 0.0024719 | 0.0032692 | 0.0044251
2017 | NA | 8239511 | FUG12 | 100 | 0.00206106527923 - 0.00582576490725 | 0.0035658 | 0.0013417 | 0.0021251 | 0.0032156 | 0.0056934
2017 | NA | 8239511 | FUG12 | 1000 | 0.000318851514873 - 0.00237236938524 | 0.00083925 | 0.00055711 | 0.00037121 | 0.00064623 | 0.0017519
2017 | NA | 8239511 | FUG12 | 2500 | 9.30701466889e-05 - 0.000299378572253 | 0.00016163 | 5.5432e-05 | 0.0001061 | 0.00015622 | 0.00024313
2017 | NA | 8239511 | FUG12 | 5000 | 3.29589415448e-05 - 8.21842161214e-05 | 5.0784e-05 | 1.3354e-05 | 3.7765e-05 | 4.6517e-05 | 6.979e-05
2017 | NA | 8239511 | FUG12 | 10000 | 1.09523956102e-05 - 2.46884337346e-05 | 1.6357e-05 | 3.6706e-06 | 1.2105e-05 | 1.5671e-05 | 2.2128e-05
2017 | NA | 8239511 | FUG12 | 15000 | 5.49042819551e-06 - 1.24774014454e-05 | 8.5401e-06 | 1.9405e-06 | 6.0867e-06 | 8.6447e-06 | 1.159e-05
2017 | NA | 8239511 | FUG12 | 25000 | 2.54766828429e-06 - 5.3471911508e-06 | 3.8245e-06 | 8.8895e-07 | 2.6075e-06 | 3.9478e-06 | 5.1956e-06
2017 | NA | 8239511 | FUG12 | 50000 | 8.24641582284e-07 - 1.80698812636e-06 | 1.316e-06 | 3.1854e-07 | 8.9807e-07 | 1.3581e-06 | 1.7389e-06
2017 | NA | 8239511 | FUG13 | 10 | 0.000349579903923 - 0.000371707547027 | 0.00036091 | 8.0934e-06 | 0.00035049 | 0.00036118 | 0.00037116
2017 | NA | 8239511 | FUG13 | 30 | 0.000329504457187 - 0.000396174671723 | 0.00036497 | 2.4587e-05 | 0.00033261 | 0.0003668 | 0.00039529
2017 | NA | 8239511 | FUG13 | 60 | 0.000302649413276 - 0.000439147752768 | 0.00037475 | 5.0354e-05 | 0.00030941 | 0.00037606 | 0.00043845
2017 | NA | 8239511 | FUG13 | 100 | 0.000272153752965 - 0.000509127871648 | 0.00038357 | 8.5195e-05 | 0.00028327 | 0.00036814 | 0.00050688
2017 | NA | 8239511 | FUG13 | 1000 | 4.145548016e-05 - 0.000378792245561 | 0.00012965 | 9.9833e-05 | 4.6544e-05 | 7.7621e-05 | 0.00030244
2017 | NA | 8239511 | FUG13 | 2500 | 1.36690976481e-05 - 2.94279169052e-05 | 2.1421e-05 | 4.5234e-06 | 1.5469e-05 | 2.1809e-05 | 2.752e-05
2017 | NA | 8239511 | FUG13 | 5000 | 4.04216987661e-06 - 9.12108307997e-06 | 6.9036e-06 | 1.508e-06 | 5.1347e-06 | 6.9966e-06 | 9.0785e-06
2017 | NA | 8239511 | FUG13 | 10000 | 1.27900382757e-06 - 3.14174784148e-06 | 2.1955e-06 | 4.5057e-07 | 1.7754e-06 | 2.2085e-06 | 2.9385e-06
2017 | NA | 8239511 | FUG13 | 15000 | 6.7353908823e-07 - 1.65920020748e-06 | 1.1408e-06 | 2.3575e-07 | 9.1541e-07 | 1.1554e-06 | 1.5566e-06
2017 | NA | 8239511 | FUG13 | 25000 | 3.07220922876e-07 - 7.37821940305e-07 | 5.0988e-07 | 1.0798e-07 | 3.8338e-07 | 5.1178e-07 | 6.9189e-07
2017 | NA | 8239511 | FUG13 | 50000 | 1.0919176784e-07 - 2.50020542317e-07 | 1.746e-07 | 3.892e-08 | 1.2098e-07 | 1.76e-07 | 2.297e-07
2017 | NA | 8239511 | FUG14 | 10 | 0.00799409626066 - 0.00822203395877 | 0.0081078 | 8.3791e-05 | 0.0080026 | 0.0081075 | 0.0082191
2017 | NA | 8239511 | FUG14 | 30 | 0.00777547735641 - 0.00845997382898 | 0.0081155 | 0.00025148 | 0.0078011 | 0.0081134 | 0.0084517
2017 | NA | 8239511 | FUG14 | 60 | 0.0074673359057 - 0.00883775773256 | 0.0081402 | 0.00050305 | 0.0075173 | 0.0081279 | 0.0088222
2017 | NA | 8239511 | FUG14 | 100 | 0.00702239456095 - 0.00938228592116 | 0.0081675 | 0.00086679 | 0.0071048 | 0.0081511 | 0.0093573
2017 | NA | 8239511 | FUG14 | 1000 | 0.00286069576796 - 0.0466921894486 | 0.010274 | 0.012121 | 0.0029552 | 0.004615 | 0.033602
2017 | NA | 8239511 | FUG14 | 2500 | 0.0011824306918 - 0.0079838455874 | 0.0028047 | 0.0020826 | 0.0012326 | 0.0019441 | 0.0065807
2017 | NA | 8239511 | FUG14 | 5000 | 0.000454175648228 - 0.00161818991833 | 0.00082726 | 0.00035079 | 0.00053366 | 0.00071772 | 0.0015315
2017 | NA | 8239511 | FUG14 | 10000 | 0.000175859307934 - 0.000437470778332 | 0.00026969 | 7.3784e-05 | 0.00020907 | 0.00024606 | 0.00041062
2017 | NA | 8239511 | FUG14 | 15000 | 9.12241582271e-05 - 0.000216255036864 | 0.00014104 | 3.5218e-05 | 0.00010714 | 0.00013155 | 0.00021016
2017 | NA | 8239511 | FUG14 | 25000 | 3.97888269481e-05 - 9.24318739129e-05 | 6.2906e-05 | 1.4496e-05 | 4.6571e-05 | 6.0822e-05 | 9.1874e-05
2017 | NA | 8239511 | FUG14 | 50000 | 1.39774453049e-05 - 3.02460092711e-05 | 2.1494e-05 | 4.806e-06 | 1.5202e-05 | 2.1812e-05 | 3.0246e-05
2017 | NA | 8239511 | FUG15 | 10 | 0.000227595655598 - 0.000232034570405 | 0.00022981 | 1.6211e-06 | 0.00022776 | 0.00022982 | 0.00023192
2017 | NA | 8239511 | FUG15 | 30 | 0.000223307982709 - 0.000236622596963 | 0.00022997 | 4.8645e-06 | 0.00022381 | 0.00022998 | 0.00023626
2017 | NA | 8239511 | FUG15 | 60 | 0.000217148602322 - 0.000243835700389 | 0.0002305 | 9.7496e-06 | 0.00021817 | 0.0002305 | 0.0002431
2017 | NA | 8239511 | FUG15 | 100 | 0.000208081542795 - 0.000254099204201 | 0.00023117 | 1.6836e-05 | 0.00020975 | 0.00023091 | 0.00025298
2017 | NA | 8239511 | FUG15 | 1000 | 0.000108742229394 - 0.000843883751971 | 0.00029169 | 0.0002323 | 0.00011465 | 0.00018552 | 0.00074489
2017 | NA | 8239511 | FUG15 | 2500 | 5.35179824663e-05 - 0.000852163004415 | 0.00020419 | 0.0002601 | 5.4412e-05 | 9.0989e-05 | 0.00083434
2017 | NA | 8239511 | FUG15 | 5000 | 2.49502656972e-05 - 0.000118237452662 | 5.0167e-05 | 2.9851e-05 | 2.6184e-05 | 3.7685e-05 | 0.00010306
2017 | NA | 8239511 | FUG15 | 10000 | 9.10227830194e-06 - 2.85830894806e-05 | 1.5523e-05 | 5.2498e-06 | 1.1181e-05 | 1.3893e-05 | 2.5071e-05
2017 | NA | 8239511 | FUG15 | 15000 | 5.44172683343e-06 - 1.3761203947e-05 | 8.163e-06 | 2.273e-06 | 6.3417e-06 | 7.2488e-06 | 1.2156e-05
2017 | NA | 8239511 | FUG15 | 25000 | 2.306361152e-06 - 5.71417530364e-06 | 3.6434e-06 | 9.0822e-07 | 2.7269e-06 | 3.3941e-06 | 5.3983e-06
2017 | NA | 8239511 | FUG15 | 50000 | 7.68951546964e-07 - 1.81917755967e-06 | 1.239e-06 | 2.9215e-07 | 8.8259e-07 | 1.2329e-06 | 1.8018e-06
2017 | NA | 8239511 | FUG16 | 10 | 3.31777592942e-05 - 3.66596296498e-05 | 3.4896e-05 | 1.2728e-06 | 3.3303e-05 | 3.4873e-05 | 3.6557e-05
2017 | NA | 8239511 | FUG16 | 30 | 3.01987851052e-05 - 4.07796630115e-05 | 3.5301e-05 | 3.8958e-06 | 3.0526e-05 | 3.5106e-05 | 4.0508e-05
2017 | NA | 8239511 | FUG16 | 60 | 2.646366002e-05 - 4.85834941783e-05 | 3.6669e-05 | 8.2055e-06 | 2.6997e-05 | 3.5705e-05 | 4.8328e-05
2017 | NA | 8239511 | FUG16 | 100 | 2.25100234003e-05 - 6.36263711336e-05 | 3.8944e-05 | 1.4654e-05 | 2.3209e-05 | 3.5119e-05 | 6.218e-05
2017 | NA | 8239511 | FUG16 | 1000 | 3.48235212798e-06 - 2.59099461401e-05 | 9.1659e-06 | 6.0846e-06 | 4.0542e-06 | 7.0578e-06 | 1.9133e-05
2017 | NA | 8239511 | FUG16 | 2500 | 1.01647007543e-06 - 3.26967745024e-06 | 1.7653e-06 | 6.054e-07 | 1.1588e-06 | 1.7062e-06 | 2.6553e-06
2017 | NA | 8239511 | FUG16 | 5000 | 3.59962662464e-07 - 8.97578862094e-07 | 5.5464e-07 | 1.4585e-07 | 4.1246e-07 | 5.0804e-07 | 7.6221e-07
2017 | NA | 8239511 | FUG16 | 10000 | 1.19617114489e-07 - 2.69635914341e-07 | 1.7865e-07 | 4.0088e-08 | 1.3221e-07 | 1.7115e-07 | 2.4167e-07
2017 | NA | 8239511 | FUG16 | 15000 | 5.99639751367e-08 - 1.36272538935e-07 | 9.3271e-08 | 2.1193e-08 | 6.6476e-08 | 9.4413e-08 | 1.2658e-07
2017 | NA | 8239511 | FUG16 | 25000 | 2.78244814823e-08 - 5.83996048759e-08 | 4.1769e-08 | 9.7087e-09 | 2.8478e-08 | 4.3116e-08 | 5.6744e-08
2017 | NA | 8239511 | FUG16 | 50000 | 9.00636263255e-09 - 1.97351075768e-08 | 1.4372e-08 | 3.4789e-09 | 9.8083e-09 | 1.4832e-08 | 1.8991e-08
2017 | NA | 8239511 | FUG17 | 10 | 0.00104753845149 - 0.00111884902067 | 0.0010826 | 2.622e-05 | 0.00105 | 0.0010821 | 0.0011179
2017 | NA | 8239511 | FUG17 | 30 | 0.000983113734385 - 0.00119882331293 | 0.0010859 | 7.9494e-05 | 0.00098965 | 0.0010809 | 0.0011954
2017 | NA | 8239511 | FUG17 | 60 | 0.000896416697473 - 0.00133893259684 | 0.0010958 | 0.00016407 | 0.00090559 | 0.001074 | 0.0013295
2017 | NA | 8239511 | FUG17 | 100 | 0.000793688918473 - 0.00157315486889 | 0.00112 | 0.00028732 | 0.00080292 | 0.0010595 | 0.0015509
2017 | NA | 8239511 | FUG17 | 1000 | 0.000182957606241 - 0.00162229913809 | 0.00063464 | 0.0004687 | 0.00022013 | 0.000463 | 0.0014878
2017 | NA | 8239511 | FUG17 | 2500 | 5.74121849166e-05 - 0.000143040596305 | 0.0001025 | 2.5706e-05 | 6.8599e-05 | 0.00010888 | 0.00014176
2017 | NA | 8239511 | FUG17 | 5000 | 2.08539103998e-05 - 4.93998041755e-05 | 3.3356e-05 | 7.7962e-06 | 2.5946e-05 | 3.2066e-05 | 4.8165e-05
2017 | NA | 8239511 | FUG17 | 10000 | 6.59530337367e-06 - 1.63327626825e-05 | 1.073e-05 | 2.5045e-06 | 7.782e-06 | 1.0632e-05 | 1.5241e-05
2017 | NA | 8239511 | FUG17 | 15000 | 3.37075100085e-06 - 8.75378557229e-06 | 5.5862e-06 | 1.3569e-06 | 3.9976e-06 | 5.6619e-06 | 8.19e-06
2017 | NA | 8239511 | FUG17 | 25000 | 1.50687888244e-06 - 3.85238006236e-06 | 2.4994e-06 | 6.0758e-07 | 1.7694e-06 | 2.5253e-06 | 3.6211e-06
2017 | NA | 8239511 | FUG17 | 50000 | 5.32581104745e-07 - 1.2667874613e-06 | 8.5646e-07 | 2.0773e-07 | 5.9377e-07 | 8.6845e-07 | 1.1806e-06
2017 | NA | 8239511 | FUG18 | 10 | 0.000321534876091 - 0.000343423175268 | 0.00033231 | 8.0481e-06 | 0.0003223 | 0.00033214 | 0.00034313
2017 | NA | 8239511 | FUG18 | 30 | 0.000301760142857 - 0.000367970745925 | 0.00033331 | 2.44e-05 | 0.00030377 | 0.00033176 | 0.00036691
2017 | NA | 8239511 | FUG18 | 60 | 0.000275149070986 - 0.000410976347464 | 0.00033634 | 5.0361e-05 | 0.00027797 | 0.00032966 | 0.00040807
2017 | NA | 8239511 | FUG18 | 100 | 0.000243617470742 - 0.000482869297184 | 0.00034379 | 8.8192e-05 | 0.00024645 | 0.0003252 | 0.00047604
2017 | NA | 8239511 | FUG18 | 1000 | 5.61576056414e-05 - 0.000497953799796 | 0.0001948 | 0.00014386 | 6.7567e-05 | 0.00014211 | 0.00045668
2017 | NA | 8239511 | FUG18 | 2500 | 1.76222836852e-05 - 4.3905348146e-05 | 3.1461e-05 | 7.8901e-06 | 2.1056e-05 | 3.342e-05 | 4.3514e-05
2017 | NA | 8239511 | FUG18 | 5000 | 6.40096741738e-06 - 1.51629373528e-05 | 1.0239e-05 | 2.393e-06 | 7.9639e-06 | 9.8424e-06 | 1.4784e-05
2017 | NA | 8239511 | FUG18 | 10000 | 2.02438397371e-06 - 5.01323156005e-06 | 3.2936e-06 | 7.6874e-07 | 2.3886e-06 | 3.2633e-06 | 4.6781e-06
2017 | NA | 8239511 | FUG18 | 15000 | 1.03462932922e-06 - 2.68691555458e-06 | 1.7146e-06 | 4.1649e-07 | 1.227e-06 | 1.7379e-06 | 2.5139e-06
2017 | NA | 8239511 | FUG18 | 25000 | 4.62526329285e-07 - 1.18246212752e-06 | 7.6716e-07 | 1.8649e-07 | 5.4309e-07 | 7.7512e-07 | 1.1115e-06
2017 | NA | 8239511 | FUG18 | 50000 | 1.63472184987e-07 - 3.88831883761e-07 | 2.6289e-07 | 6.3761e-08 | 1.8225e-07 | 2.6657e-07 | 3.6238e-07
2017 | NA | 8239511 | FUG19 | 10 | 0.00247502412512 - 0.00276365889313 | 0.0026112 | 0.00010542 | 0.0024846 | 0.0026013 | 0.0027586
2017 | NA | 8239511 | FUG19 | 30 | 0.00220622552898 - 0.00309274815404 | 0.0025799 | 0.00031217 | 0.0022316 | 0.0025039 | 0.0030426
2017 | NA | 8239511 | FUG19 | 60 | 0.00186551266244 - 0.00368783330991 | 0.0025613 | 0.00062489 | 0.0019175 | 0.0023663 | 0.0035755
2017 | NA | 8239511 | FUG19 | 100 | 0.00153409433514 - 0.00475687913302 | 0.0026963 | 0.0011057 | 0.0016178 | 0.002342 | 0.0045319
2017 | NA | 8239511 | FUG19 | 1000 | 0.000201019070411 - 0.00079158057969 | 0.00042301 | 0.00020482 | 0.00022085 | 0.00035074 | 0.00074559
2017 | NA | 8239511 | FUG19 | 2500 | 4.78514513476e-05 - 0.000136688387962 | 8.153e-05 | 2.6438e-05 | 5.2592e-05 | 7.8422e-05 | 0.00012707
2017 | NA | 8239511 | FUG19 | 5000 | 1.74417960068e-05 - 3.67064775466e-05 | 2.4967e-05 | 5.8849e-06 | 1.8563e-05 | 2.4815e-05 | 3.4318e-05
2017 | NA | 8239511 | FUG19 | 10000 | 6.14593259617e-06 - 1.1413403049e-05 | 8.2107e-06 | 1.6234e-06 | 6.3874e-06 | 8.1114e-06 | 1.0479e-05
2017 | NA | 8239511 | FUG19 | 15000 | 3.0753018824e-06 - 5.88028432305e-06 | 4.3263e-06 | 8.5709e-07 | 3.308e-06 | 4.3356e-06 | 5.4149e-06
2017 | NA | 8239511 | FUG19 | 25000 | 1.32199503549e-06 - 2.56494955266e-06 | 1.9449e-06 | 4.0057e-07 | 1.431e-06 | 2.0251e-06 | 2.4911e-06
2017 | NA | 8239511 | FUG19 | 50000 | 4.39674289557e-07 - 8.91995496574e-07 | 6.6925e-07 | 1.4719e-07 | 4.6712e-07 | 6.8971e-07 | 8.6979e-07
2017 | NA | 8239511 | FUG20 | 10 | 0.00509303451436 - 0.00522914546925 | 0.0051603 | 5.0243e-05 | 0.005098 | 0.0051598 | 0.0052283
2017 | NA | 8239511 | FUG20 | 30 | 0.00496130600034 - 0.00537023453659 | 0.0051594 | 0.00015077 | 0.0049753 | 0.0051529 | 0.0053681
2017 | NA | 8239511 | FUG20 | 60 | 0.00477277594685 - 0.00559029263559 | 0.0051559 | 0.00030081 | 0.0047986 | 0.005131 | 0.0055877
2017 | NA | 8239511 | FUG20 | 100 | 0.00450212831194 - 0.00590476467923 | 0.0051355 | 0.00051478 | 0.0045422 | 0.0050484 | 0.0059021
2017 | NA | 8239511 | FUG20 | 1000 | 0.00184346311638 - 0.0436491110984 | 0.0075704 | 0.010717 | 0.0019349 | 0.002929 | 0.023793
2017 | NA | 8239511 | FUG20 | 2500 | 0.000772517956045 - 0.00588472458552 | 0.0019852 | 0.0015887 | 0.00082666 | 0.0013265 | 0.0050241
2017 | NA | 8239511 | FUG20 | 5000 | 0.000303024512406 - 0.0011287380675 | 0.00057026 | 0.00025381 | 0.0003573 | 0.00048809 | 0.0010792
2017 | NA | 8239511 | FUG20 | 10000 | 0.000118828820581 - 0.000299621525794 | 0.00018481 | 5.1376e-05 | 0.00014493 | 0.00017166 | 0.00028529
2017 | NA | 8239511 | FUG20 | 15000 | 6.35496474603e-05 - 0.000147578909149 | 9.6754e-05 | 2.4412e-05 | 7.4025e-05 | 8.9298e-05 | 0.00014509
2017 | NA | 8239511 | FUG20 | 25000 | 2.73628545659e-05 - 6.31552277817e-05 | 4.3124e-05 | 9.9531e-06 | 3.2049e-05 | 4.1926e-05 | 6.3037e-05
2017 | NA | 8239511 | FUG20 | 50000 | 9.55648672189e-06 - 2.07405183786e-05 | 1.4721e-05 | 3.283e-06 | 1.0431e-05 | 1.4957e-05 | 2.0646e-05
2017 | NA | 8239511 | STK01 | 10 | 0.000131723782185 - 0.000136554358445 | 0.00013421 | 1.7722e-06 | 0.00013193 | 0.00013428 | 0.0001365
2017 | NA | 8239511 | STK01 | 30 | 0.000126513283373 - 0.00014102169168 | 0.0001344 | 5.3478e-06 | 0.00012725 | 0.00013504 | 0.00014095
2017 | NA | 8239511 | STK01 | 60 | 0.000118030817406 - 0.00014714863782 | 0.00013505 | 1.0833e-05 | 0.00011986 | 0.00013762 | 0.00014703
2017 | NA | 8239511 | STK01 | 100 | 0.000105454454274 - 0.000156029559147 | 0.00013662 | 1.864e-05 | 0.00010932 | 0.00014211 | 0.00015558
2017 | NA | 8239511 | STK01 | 1000 | 0.00011201599475 - 0.000411104001115 | 0.0002428 | 0.00010349 | 0.00012333 | 0.00023277 | 0.00039491
2017 | NA | 8239511 | STK01 | 2500 | 5.11443400535e-05 - 0.000166528394564 | 0.00010008 | 3.5903e-05 | 6.1614e-05 | 9.9948e-05 | 0.00015555
2017 | NA | 8239511 | STK01 | 5000 | 2.39341015088e-05 - 7.8217157831e-05 | 5.1368e-05 | 1.739e-05 | 2.8236e-05 | 5.0542e-05 | 7.2474e-05
2017 | NA | 8239511 | STK01 | 10000 | 1.35611965187e-05 - 5.39604928086e-05 | 3.2428e-05 | 1.2825e-05 | 1.5553e-05 | 2.9548e-05 | 4.7989e-05
2017 | NA | 8239511 | STK01 | 15000 | 9.66606371426e-06 - 4.49827375628e-05 | 2.497e-05 | 1.0826e-05 | 1.149e-05 | 2.2722e-05 | 3.8856e-05
2017 | NA | 8239511 | STK01 | 25000 | 6.16060171913e-06 - 3.22642277985e-05 | 1.7228e-05 | 7.9105e-06 | 8.1158e-06 | 1.5701e-05 | 2.8979e-05
2017 | NA | 8239511 | STK01 | 50000 | 3.34870224337e-06 - 1.72078043753e-05 | 9.551e-06 | 4.2809e-06 | 5.0725e-06 | 8.8717e-06 | 1.6477e-05
2017 | NA | 8239511 | STK02 | 10 | 1.36905308186e-07 - 1.50123691213e-07 | 1.4331e-07 | 4.829e-09 | 1.3735e-07 | 1.431e-07 | 1.4976e-07
2017 | NA | 8239511 | STK02 | 30 | 1.25366539245e-07 - 1.65347396788e-07 | 1.4351e-07 | 1.4564e-08 | 1.2642e-07 | 1.4169e-07 | 1.6373e-07
2017 | NA | 8239511 | STK02 | 60 | 1.10627655895e-07 - 1.92836960775e-07 | 1.4434e-07 | 2.9598e-08 | 1.1209e-07 | 1.3753e-07 | 1.8897e-07
2017 | NA | 8239511 | STK02 | 100 | 9.42536124848e-08 - 2.36761566578e-07 | 1.46e-07 | 5.0058e-08 | 9.6551e-08 | 1.2929e-07 | 2.2892e-07
2017 | NA | 8239511 | STK02 | 1000 | 1.36608372557e-08 - 5.46373067279e-08 | 2.8115e-08 | 1.3719e-08 | 1.5117e-08 | 2.1829e-08 | 4.7828e-08
2017 | NA | 8239511 | STK02 | 2500 | 3.66078184107e-09 - 8.89043113661e-09 | 5.6193e-09 | 1.5914e-09 | 3.8514e-09 | 5.3128e-09 | 8.2791e-09
2017 | NA | 8239511 | STK02 | 5000 | 1.19802592798e-09 - 2.55731494919e-09 | 1.7633e-09 | 3.9802e-10 | 1.3221e-09 | 1.7258e-09 | 2.4272e-09
2017 | NA | 8239511 | STK02 | 10000 | 4.10887554503e-10 - 8.15006300205e-10 | 5.7517e-10 | 1.1537e-10 | 4.5477e-10 | 5.5631e-10 | 7.4874e-10
2017 | NA | 8239511 | STK02 | 15000 | 2.21556563344e-10 - 4.24218007712e-10 | 3.0183e-10 | 6.0179e-11 | 2.398e-10 | 2.8804e-10 | 4.0219e-10
2017 | NA | 8239511 | STK02 | 25000 | 1.0140078403e-10 - 1.87335595238e-10 | 1.364e-10 | 2.6995e-11 | 1.0501e-10 | 1.3021e-10 | 1.8385e-10
2017 | NA | 8239511 | STK02 | 50000 | 3.27454972657e-11 - 6.43973391754e-11 | 4.699e-11 | 9.324e-12 | 3.626e-11 | 4.6027e-11 | 6.2566e-11
2017 | NA | 8239511 | STK03 | 10 | 1.89941527642e-05 - 1.95540188512e-05 | 1.9274e-05 | 2.0746e-07 | 1.9016e-05 | 1.9272e-05 | 1.9552e-05
2017 | NA | 8239511 | STK03 | 30 | 1.84756648873e-05 - 2.0160619211e-05 | 1.9319e-05 | 6.1634e-07 | 1.8544e-05 | 1.9328e-05 | 2.015e-05
2017 | NA | 8239511 | STK03 | 60 | 1.77694207564e-05 - 2.11138093402e-05 | 1.9471e-05 | 1.1957e-06 | 1.7926e-05 | 1.9523e-05 | 2.1106e-05
2017 | NA | 8239511 | STK03 | 100 | 1.69537239083e-05 - 2.24635371493e-05 | 1.9833e-05 | 1.8882e-06 | 1.727e-05 | 2.0073e-05 | 2.2358e-05
2017 | NA | 8239511 | STK03 | 1000 | 1.04418018318e-05 - 3.33415955418e-05 | 2.0154e-05 | 7.3546e-06 | 1.2095e-05 | 2.0101e-05 | 3.2284e-05
2017 | NA | 8239511 | STK03 | 2500 | 6.164807203e-06 - 2.06352923943e-05 | 1.3436e-05 | 4.4193e-06 | 8.014e-06 | 1.3646e-05 | 2.0349e-05
2017 | NA | 8239511 | STK03 | 5000 | 7.01667322776e-06 - 2.40398999266e-05 | 1.5437e-05 | 5.6496e-06 | 8.5415e-06 | 1.4478e-05 | 2.3061e-05
2017 | NA | 8239511 | STK03 | 10000 | 7.51157342441e-06 - 2.6152709144e-05 | 1.6518e-05 | 6.3019e-06 | 8.809e-06 | 1.584e-05 | 2.5725e-05
2017 | NA | 8239511 | STK03 | 15000 | 7.09258228942e-06 - 2.47048918723e-05 | 1.5381e-05 | 5.6935e-06 | 8.1415e-06 | 1.5102e-05 | 2.3171e-05
2017 | NA | 8239511 | STK03 | 25000 | 5.3342184e-06 - 1.87769066589e-05 | 1.1816e-05 | 4.3964e-06 | 6.1382e-06 | 1.1513e-05 | 1.7222e-05
2017 | NA | 8239511 | STK03 | 50000 | 3.13802263727e-06 - 1.1354895005e-05 | 7.4232e-06 | 2.9023e-06 | 3.6696e-06 | 6.9377e-06 | 1.0926e-05
2017 | NA | 8239511 | STK04 | 10 | 1.57968858963e-07 - 2.66665652315e-06 | 1.1593e-06 | 9.2333e-07 | 1.8688e-07 | 9.0908e-07 | 2.5546e-06
2017 | NA | 8239511 | STK04 | 30 | 1.12406578014e-08 - 1.20951175763e-05 | 3.9404e-06 | 4.5194e-06 | 1.2063e-08 | 1.7631e-06 | 1.1341e-05
2017 | NA | 8239511 | STK04 | 60 | 1.06793426137e-08 - 4.59884488424e-05 | 1.675e-05 | 1.7493e-05 | 1.3112e-08 | 1.0611e-05 | 4.3635e-05
2017 | NA | 8239511 | STK04 | 100 | 9.36726622128e-08 - 0.000126438943838 | 5.8494e-05 | 4.87e-05 | 5.7829e-07 | 5.7577e-05 | 0.00012579
2017 | NA | 8239511 | STK04 | 1000 | 0.000556412886618 - 0.00248640874408 | 0.001415 | 0.00059005 | 0.00070416 | 0.0013418 | 0.0021653
2017 | NA | 8239511 | STK04 | 2500 | 0.000199130031449 - 0.000773854434339 | 0.00048016 | 0.00018421 | 0.00023787 | 0.00047472 | 0.00069542
2017 | NA | 8239511 | STK04 | 5000 | 0.000121123492845 - 0.000488976270994 | 0.00028384 | 0.00011491 | 0.00013415 | 0.00026677 | 0.00044223
2017 | NA | 8239511 | STK04 | 10000 | 7.17356356368e-05 - 0.000358686742651 | 0.00018594 | 8.5454e-05 | 8.4526e-05 | 0.00017255 | 0.00030794
2017 | NA | 8239511 | STK04 | 15000 | 5.08612881649e-05 - 0.000272376096541 | 0.00014037 | 6.5652e-05 | 6.8552e-05 | 0.00013069 | 0.00023875
2017 | NA | 8239511 | STK04 | 25000 | 3.3319546214e-05 - 0.000175232769594 | 9.3712e-05 | 4.2739e-05 | 5.0102e-05 | 8.9199e-05 | 0.00016351
2017 | NA | 8239511 | STK04 | 50000 | 1.95005383991e-05 - 8.57467615825e-05 | 4.9314e-05 | 2.044e-05 | 2.8594e-05 | 4.7881e-05 | 8.3167e-05
2017 | NA | 8239511 | STK05 | 10 | 0.0159387217652 - 0.0172353680146 | 0.016583 | 0.0004741 | 0.015987 | 0.016579 | 0.017207
2017 | NA | 8239511 | STK05 | 30 | 0.0147764431178 - 0.018682731366 | 0.016685 | 0.0014276 | 0.014915 | 0.016634 | 0.018594
2017 | NA | 8239511 | STK05 | 60 | 0.0132512144398 - 0.0211720037747 | 0.016932 | 0.0028828 | 0.013507 | 0.016591 | 0.020978
2017 | NA | 8239511 | STK05 | 100 | 0.0115552588236 - 0.0251363028004 | 0.017088 | 0.0048124 | 0.01193 | 0.01584 | 0.024328
2017 | NA | 8239511 | STK05 | 1000 | 0.00190517375886 - 0.00886859448467 | 0.0041113 | 0.002057 | 0.0019889 | 0.0034518 | 0.0075751
2017 | NA | 8239511 | STK05 | 2500 | 0.000527383409407 - 0.00140593500466 | 0.00087098 | 0.00025811 | 0.00058367 | 0.00082998 | 0.0013421
2017 | NA | 8239511 | STK05 | 5000 | 0.000185607423545 - 0.000421286910653 | 0.00027746 | 6.4341e-05 | 0.00021161 | 0.00026357 | 0.0003734
2017 | NA | 8239511 | STK05 | 10000 | 6.48425170405e-05 - 0.000131684021139 | 9.0854e-05 | 1.8534e-05 | 7.4087e-05 | 8.7976e-05 | 0.00012187
2017 | NA | 8239511 | STK05 | 15000 | 3.50260866229e-05 - 6.7933837055e-05 | 4.7713e-05 | 9.5928e-06 | 3.7502e-05 | 4.5699e-05 | 6.47e-05
2017 | NA | 8239511 | STK05 | 25000 | 1.6142103336e-05 - 2.98343993391e-05 | 2.155e-05 | 4.238e-06 | 1.6819e-05 | 2.0544e-05 | 2.9332e-05
2017 | NA | 8239511 | STK05 | 50000 | 5.23763004481e-06 - 1.01285708238e-05 | 7.4164e-06 | 1.4395e-06 | 5.8084e-06 | 7.2085e-06 | 9.9325e-06
2017 | NA | 8239511 | STK06 | 10 | 7.56961426947e-08 - 8.03836686703e-08 | 7.7996e-08 | 1.7372e-09 | 7.5862e-08 | 7.7952e-08 | 8.0362e-08
2017 | NA | 8239511 | STK06 | 30 | 7.14258227876e-08 - 8.55472411565e-08 | 7.8083e-08 | 5.218e-09 | 7.1862e-08 | 7.768e-08 | 8.5438e-08
2017 | NA | 8239511 | STK06 | 60 | 6.56696738201e-08 - 9.43376291551e-08 | 7.8326e-08 | 1.0487e-08 | 6.6423e-08 | 7.6652e-08 | 9.3914e-08
2017 | NA | 8239511 | STK06 | 100 | 5.90171072619e-08 - 1.07267420674e-07 | 7.8437e-08 | 1.7417e-08 | 5.999e-08 | 7.3779e-08 | 1.0598e-07
2017 | NA | 8239511 | STK06 | 1000 | 1.24541909871e-08 - 8.90545055507e-08 | 3.1997e-08 | 2.4383e-08 | 1.2939e-08 | 1.9548e-08 | 7.5058e-08
2017 | NA | 8239511 | STK06 | 2500 | 3.54704283495e-09 - 9.10604035551e-09 | 5.7152e-09 | 1.8176e-09 | 3.8557e-09 | 5.0051e-09 | 8.594e-09
2017 | NA | 8239511 | STK06 | 5000 | 1.19734688913e-09 - 2.61372408693e-09 | 1.77e-09 | 4.4003e-10 | 1.2723e-09 | 1.7087e-09 | 2.5333e-09
2017 | NA | 8239511 | STK06 | 10000 | 4.00045951289e-10 - 8.04780435603e-10 | 5.7227e-10 | 1.183e-10 | 4.4271e-10 | 5.5679e-10 | 7.4213e-10
2017 | NA | 8239511 | STK06 | 15000 | 2.18367094883e-10 - 4.19979769513e-10 | 3.0097e-10 | 5.9986e-11 | 2.3644e-10 | 2.8818e-10 | 3.8975e-10
2017 | NA | 8239511 | STK06 | 25000 | 1.01048892291e-10 - 1.85973201628e-10 | 1.3611e-10 | 2.6753e-11 | 1.0442e-10 | 1.3025e-10 | 1.8035e-10
2017 | NA | 8239511 | STK06 | 50000 | 3.27895196991e-11 - 6.33830968365e-11 | 4.6938e-11 | 9.2122e-12 | 3.6115e-11 | 4.6046e-11 | 6.2019e-11
2017 | NA | 8239511 | STK07 | 10 | 0.00042921427481 - 0.00045324098527 | 0.00044112 | 8.7963e-06 | 0.0004301 | 0.00044101 | 0.0004528
2017 | NA | 8239511 | STK07 | 30 | 0.000407209025579 - 0.000478963904547 | 0.00044215 | 2.6215e-05 | 0.00040974 | 0.00044121 | 0.00047771
2017 | NA | 8239511 | STK07 | 60 | 0.00037845041712 - 0.000519706140866 | 0.00044568 | 5.1324e-05 | 0.00038336 | 0.00044219 | 0.00051808
2017 | NA | 8239511 | STK07 | 100 | 0.000346176984205 - 0.00056778404315 | 0.00045065 | 7.8974e-05 | 0.00035519 | 0.00044181 | 0.00056653
2017 | NA | 8239511 | STK07 | 1000 | 0.000108955011596 - 0.00113744440801 | 0.00033154 | 0.00027201 | 0.00013907 | 0.000232 | 0.00086513
2017 | NA | 8239511 | STK07 | 2500 | 3.78688236088e-05 - 0.000113424259529 | 7.0199e-05 | 2.0183e-05 | 5.3898e-05 | 6.3696e-05 | 0.00010879
2017 | NA | 8239511 | STK07 | 5000 | 1.43450652928e-05 - 2.94369171191e-05 | 2.2303e-05 | 4.2264e-06 | 1.8022e-05 | 2.2363e-05 | 2.8529e-05
2017 | NA | 8239511 | STK07 | 10000 | 5.04924642793e-06 - 9.4729939962e-06 | 7.2851e-06 | 1.3314e-06 | 5.4484e-06 | 7.4545e-06 | 8.8627e-06
2017 | NA | 8239511 | STK07 | 15000 | 2.6984234143e-06 - 5.06676809014e-06 | 3.8409e-06 | 6.9754e-07 | 2.9476e-06 | 3.8155e-06 | 4.7967e-06
2017 | NA | 8239511 | STK07 | 25000 | 1.22210970935e-06 - 2.29234752616e-06 | 1.7348e-06 | 3.1626e-07 | 1.3823e-06 | 1.6898e-06 | 2.2445e-06
2017 | NA | 8239511 | STK07 | 50000 | 4.09704376076e-07 - 7.90221719816e-07 | 5.9821e-07 | 1.1004e-07 | 4.7513e-07 | 5.8608e-07 | 7.7926e-07
2017 | NA | 8239511 | STK08 | 10 | 4.31605685433e-10 - 7.28589244771e-09 | 3.1676e-09 | 2.5227e-09 | 5.1059e-10 | 2.4838e-09 | 6.9796e-09
2017 | NA | 8239511 | STK08 | 30 | 3.07119507411e-11 - 3.30465228792e-08 | 1.0766e-08 | 1.2348e-08 | 3.296e-11 | 4.8173e-09 | 3.0985e-08
2017 | NA | 8239511 | STK08 | 60 | 2.91783141248e-11 - 1.25650562491e-07 | 4.5764e-08 | 4.7795e-08 | 3.5824e-11 | 2.8991e-08 | 1.1922e-07
2017 | NA | 8239511 | STK08 | 100 | 2.55934326843e-10 - 3.45459018817e-07 | 1.5982e-07 | 1.3306e-07 | 1.58e-09 | 1.5731e-07 | 3.4367e-07
2017 | NA | 8239511 | STK08 | 1000 | 1.52024245088e-06 - 6.79341584982e-06 | 3.866e-06 | 1.6121e-06 | 1.9239e-06 | 3.6661e-06 | 5.9162e-06
2017 | NA | 8239511 | STK08 | 2500 | 5.44067066624e-07 - 2.11434060961e-06 | 1.3119e-06 | 5.0329e-07 | 6.499e-07 | 1.2971e-06 | 1.9e-06
2017 | NA | 8239511 | STK08 | 5000 | 3.30936036981e-07 - 1.33599077685e-06 | 7.7551e-07 | 3.1395e-07 | 3.6652e-07 | 7.2886e-07 | 1.2083e-06
2017 | NA | 8239511 | STK08 | 10000 | 1.95997542758e-07 - 9.80011113801e-07 | 5.0803e-07 | 2.3348e-07 | 2.3094e-07 | 4.7144e-07 | 8.4136e-07
2017 | NA | 8239511 | STK08 | 15000 | 1.3896423184e-07 - 7.44191435041e-07 | 3.8353e-07 | 1.7938e-07 | 1.873e-07 | 3.5708e-07 | 6.5231e-07
2017 | NA | 8239511 | STK08 | 25000 | 9.10363325814e-08 - 4.78774488387e-07 | 2.5604e-07 | 1.1677e-07 | 1.3689e-07 | 2.4371e-07 | 4.4673e-07
2017 | NA | 8239511 | STK08 | 50000 | 5.32797622096e-08 - 2.34279022141e-07 | 1.3474e-07 | 5.5848e-08 | 7.8125e-08 | 1.3082e-07 | 2.2723e-07
2017 | NA | 8239511 | STK09 | 10 | 6.98634579932e-08 - 7.37213193492e-08 | 7.1721e-08 | 1.4119e-09 | 6.999e-08 | 7.165e-08 | 7.3618e-08
2017 | NA | 8239511 | STK09 | 30 | 6.6238656579e-08 - 7.78510839705e-08 | 7.1423e-08 | 4.2396e-09 | 6.6547e-08 | 7.0798e-08 | 7.7393e-08
2017 | NA | 8239511 | STK09 | 60 | 6.08215954402e-08 - 8.45954358637e-08 | 7.0524e-08 | 8.504e-09 | 6.1362e-08 | 6.821e-08 | 8.3668e-08
2017 | NA | 8239511 | STK09 | 100 | 5.40438670615e-08 - 9.36898088357e-08 | 6.8594e-08 | 1.3789e-08 | 5.4779e-08 | 6.3571e-08 | 9.217e-08
2017 | NA | 8239511 | STK09 | 1000 | 1.19527236792e-08 - 8.73445361266e-08 | 3.035e-08 | 2.2011e-08 | 1.3532e-08 | 2.2466e-08 | 7.4332e-08
2017 | NA | 8239511 | STK09 | 2500 | 3.62280170242e-09 - 8.00355173994e-09 | 5.6942e-09 | 1.3529e-09 | 4.344e-09 | 5.1981e-09 | 7.7849e-09
2017 | NA | 8239511 | STK09 | 5000 | 1.27279501001e-09 - 2.42946286883e-09 | 1.8021e-09 | 3.5945e-10 | 1.358e-09 | 1.7897e-09 | 2.3608e-09
2017 | NA | 8239511 | STK09 | 10000 | 4.26023502939e-10 - 7.87380065264e-10 | 5.8697e-10 | 1.1103e-10 | 4.3624e-10 | 5.8534e-10 | 7.2387e-10
2017 | NA | 8239511 | STK09 | 15000 | 2.24530235564e-10 - 4.16751457728e-10 | 3.0892e-10 | 5.802e-11 | 2.376e-10 | 3.0098e-10 | 3.9532e-10
2017 | NA | 8239511 | STK09 | 25000 | 1.0020153238e-10 - 1.86863720788e-10 | 1.3947e-10 | 2.6292e-11 | 1.0944e-10 | 1.3467e-10 | 1.8346e-10
2017 | NA | 8239511 | STK09 | 50000 | 3.31009856089e-11 - 6.44485548169e-11 | 4.8061e-11 | 9.1308e-12 | 3.7665e-11 | 4.7096e-11 | 6.3139e-11
2017 | NA | 8239511 | STK10 | 10 | 2.07327966175e-07 - 2.23116914041e-07 | 2.1511e-07 | 5.7753e-09 | 2.079e-07 | 2.1499e-07 | 2.227e-07
2017 | NA | 8239511 | STK10 | 30 | 1.92432414753e-07 - 2.39344791463e-07 | 2.1486e-07 | 1.7157e-08 | 1.9394e-07 | 2.1384e-07 | 2.3811e-07
2017 | NA | 8239511 | STK10 | 60 | 1.72094050507e-07 - 2.62821696257e-07 | 2.1374e-07 | 3.3224e-08 | 1.7474e-07 | 2.099e-07 | 2.624e-07
2017 | NA | 8239511 | STK10 | 100 | 1.45416455847e-07 - 2.96452677437e-07 | 2.091e-07 | 5.2583e-08 | 1.4905e-07 | 1.9881e-07 | 2.8998e-07
2017 | NA | 8239511 | STK10 | 1000 | 3.25378005757e-08 - 1.09285259404e-07 | 6.6295e-08 | 2.4121e-08 | 3.8392e-08 | 5.8691e-08 | 1.0145e-07
2017 | NA | 8239511 | STK10 | 2500 | 1.05075937901e-08 - 2.10270563735e-08 | 1.6394e-08 | 3.0069e-09 | 1.2626e-08 | 1.7235e-08 | 1.9829e-08
2017 | NA | 8239511 | STK10 | 5000 | 3.89558397777e-09 - 7.30327854721e-09 | 5.5363e-09 | 9.9633e-10 | 4.299e-09 | 5.5314e-09 | 7.0388e-09
2017 | NA | 8239511 | STK10 | 10000 | 1.26895527554e-09 - 2.44318031663e-09 | 1.8411e-09 | 3.3544e-10 | 1.4122e-09 | 1.8129e-09 | 2.3839e-09
2017 | NA | 8239511 | STK10 | 15000 | 6.6995669797e-10 - 1.31129018236e-09 | 9.682e-10 | 1.7985e-10 | 7.3977e-10 | 9.7055e-10 | 1.2822e-09
2017 | NA | 8239511 | STK10 | 25000 | 3.02370673586e-10 - 5.9722473246e-10 | 4.3655e-10 | 8.1121e-11 | 3.3992e-10 | 4.2534e-10 | 5.8291e-10
2017 | NA | 8239511 | STK10 | 50000 | 1.01632693059e-10 - 2.06473844648e-10 | 1.5017e-10 | 2.8118e-11 | 1.197e-10 | 1.4652e-10 | 1.9895e-10
2017 | NA | 8239511 | STK11 | 10 | 0.0193122392221 - 0.0211929539515 | 0.020229 | 0.00069037 | 0.019377 | 0.020204 | 0.021181
2017 | NA | 8239511 | STK11 | 30 | 0.0175643076697 - 0.0232391392369 | 0.020111 | 0.0020414 | 0.01772 | 0.019894 | 0.023081
2017 | NA | 8239511 | STK11 | 60 | 0.0153804782617 - 0.0266746869352 | 0.01981 | 0.00394 | 0.015622 | 0.018963 | 0.026176
2017 | NA | 8239511 | STK11 | 100 | 0.013175692226 - 0.0310686345386 | 0.01907 | 0.0061056 | 0.013358 | 0.01688 | 0.03038
2017 | NA | 8239511 | STK11 | 1000 | 0.00211194941513 - 0.00809588008021 | 0.0040106 | 0.0016544 | 0.0025059 | 0.0037566 | 0.0068014
2017 | NA | 8239511 | STK11 | 2500 | 0.000617226006575 - 0.00155314651839 | 0.00095889 | 0.0002566 | 0.00072377 | 0.0008993 | 0.0014259
2017 | NA | 8239511 | STK11 | 5000 | 0.00021845734303 - 0.000473661946679 | 0.00031585 | 7.0828e-05 | 0.00024979 | 0.00028942 | 0.00044767
2017 | NA | 8239511 | STK11 | 10000 | 7.57285721512e-05 - 0.000150029117531 | 0.00010422 | 2.1377e-05 | 8.1038e-05 | 0.00010096 | 0.00014508
2017 | NA | 8239511 | STK11 | 15000 | 4.01404982506e-05 - 7.7651869756e-05 | 5.4765e-05 | 1.1084e-05 | 4.1681e-05 | 5.2619e-05 | 7.6064e-05
2017 | NA | 8239511 | STK11 | 25000 | 1.84577544294e-05 - 3.41955121919e-05 | 2.4728e-05 | 4.8412e-06 | 1.8947e-05 | 2.3599e-05 | 3.41e-05
2017 | NA | 8239511 | STK11 | 50000 | 5.99300029673e-06 - 1.1685762801e-05 | 8.5067e-06 | 1.6275e-06 | 6.7457e-06 | 8.2407e-06 | 1.1436e-05
2017 | NA | 8239511 | STK12 | 10 | 2.80218038399e-07 - 3.00619127419e-07 | 2.9029e-07 | 7.4503e-09 | 2.8096e-07 | 2.9016e-07 | 3.0009e-07
2017 | NA | 8239511 | STK12 | 30 | 2.60643305123e-07 - 3.2111286496e-07 | 2.8974e-07 | 2.2112e-08 | 2.6263e-07 | 2.8859e-07 | 3.2023e-07
2017 | NA | 8239511 | STK12 | 60 | 2.33675680313e-07 - 3.51588473484e-07 | 2.8759e-07 | 4.2739e-08 | 2.3699e-07 | 2.8328e-07 | 3.5016e-07
2017 | NA | 8239511 | STK12 | 100 | 1.98167127961e-07 - 3.94379429694e-07 | 2.8034e-07 | 6.7721e-08 | 2.0308e-07 | 2.6829e-07 | 3.8247e-07
2017 | NA | 8239511 | STK12 | 1000 | 4.34956028729e-08 - 1.48700299199e-07 | 8.8522e-08 | 3.2708e-08 | 5.1128e-08 | 7.7216e-08 | 1.3549e-07
2017 | NA | 8239511 | STK12 | 2500 | 1.40403365274e-08 - 2.78469225651e-08 | 2.1864e-08 | 3.991e-09 | 1.6802e-08 | 2.3011e-08 | 2.6439e-08
2017 | NA | 8239511 | STK12 | 5000 | 5.17604263167e-09 - 9.70944980828e-09 | 7.3832e-09 | 1.3225e-09 | 5.7439e-09 | 7.4045e-09 | 9.3551e-09
2017 | NA | 8239511 | STK12 | 10000 | 1.68880412867e-09 - 3.25141636939e-09 | 2.4552e-09 | 4.461e-10 | 1.8858e-09 | 2.4178e-09 | 3.1743e-09
2017 | NA | 8239511 | STK12 | 15000 | 8.92130438568e-10 - 1.74601027386e-09 | 1.291e-09 | 2.3928e-10 | 9.8766e-10 | 1.2949e-09 | 1.708e-09
2017 | NA | 8239511 | STK12 | 25000 | 4.02840368763e-10 - 7.95603340738e-10 | 5.8207e-10 | 1.0802e-10 | 4.5351e-10 | 5.6732e-10 | 7.7668e-10
2017 | NA | 8239511 | STK12 | 50000 | 1.3545558903e-10 - 2.75161500849e-10 | 2.0023e-10 | 3.7468e-11 | 1.5964e-10 | 1.9538e-10 | 2.6516e-10
2017 | NA | 8239511 | STK13 | 10 | 0.0191263672855 - 0.0200111231297 | 0.019562 | 0.0003274 | 0.019158 | 0.019556 | 0.020003
2017 | NA | 8239511 | STK13 | 30 | 0.0182492278166 - 0.0209209266411 | 0.01954 | 0.00097759 | 0.018345 | 0.019484 | 0.020865
2017 | NA | 8239511 | STK13 | 60 | 0.0169619033521 - 0.0223133099731 | 0.019463 | 0.0019233 | 0.017144 | 0.019248 | 0.022114
2017 | NA | 8239511 | STK13 | 100 | 0.0153661549477 - 0.0238612401037 | 0.019173 | 0.0029852 | 0.015654 | 0.018725 | 0.023682
2017 | NA | 8239511 | STK13 | 1000 | 0.00483534615674 - 0.0548955353538 | 0.015693 | 0.014543 | 0.0056327 | 0.0097801 | 0.047737
2017 | NA | 8239511 | STK13 | 2500 | 0.00172856385621 - 0.00543073470303 | 0.0031687 | 0.0010299 | 0.0022765 | 0.0028315 | 0.0050592
2017 | NA | 8239511 | STK13 | 5000 | 0.000652056734113 - 0.00137805355372 | 0.0010036 | 0.00020228 | 0.00080163 | 0.0009698 | 0.0012974
2017 | NA | 8239511 | STK13 | 10000 | 0.00022854229658 - 0.000425705912116 | 0.00032638 | 6.1519e-05 | 0.00024108 | 0.00033298 | 0.00040625
2017 | NA | 8239511 | STK13 | 15000 | 0.000121894982927 - 0.000227391203159 | 0.00017207 | 3.1704e-05 | 0.00013027 | 0.00017111 | 0.00021209
2017 | NA | 8239511 | STK13 | 25000 | 5.50997641389e-05 - 0.000102813999816 | 7.7771e-05 | 1.4212e-05 | 6.1676e-05 | 7.5811e-05 | 9.9784e-05
2017 | NA | 8239511 | STK13 | 50000 | 1.84437987237e-05 - 3.51871042528e-05 | 2.6839e-05 | 4.9212e-06 | 2.1264e-05 | 2.6304e-05 | 3.4871e-05
2017 | NA | 8239511 | STK14 | 10 | 3.94246657459e-06 - 4.30156835392e-06 | 4.1192e-06 | 1.318e-07 | 3.9553e-06 | 4.1164e-06 | 4.2977e-06
2017 | NA | 8239511 | STK14 | 30 | 3.61250678302e-06 - 4.68160927422e-06 | 4.1226e-06 | 3.9302e-07 | 3.6466e-06 | 4.098e-06 | 4.6814e-06
2017 | NA | 8239511 | STK14 | 60 | 3.1777895688e-06 - 5.33525048149e-06 | 4.129e-06 | 7.7194e-07 | 3.2342e-06 | 4.0368e-06 | 5.2768e-06
2017 | NA | 8239511 | STK14 | 100 | 2.67224845944e-06 - 6.34542376644e-06 | 4.1127e-06 | 1.2562e-06 | 2.7603e-06 | 3.868e-06 | 6.0771e-06
2017 | NA | 8239511 | STK14 | 1000 | 4.63897354744e-07 - 1.87250456427e-06 | 1.063e-06 | 4.7621e-07 | 5.5103e-07 | 8.3278e-07 | 1.755e-06
2017 | NA | 8239511 | STK14 | 2500 | 1.39762033228e-07 - 2.82234035668e-07 | 2.1961e-07 | 4.0706e-08 | 1.6734e-07 | 2.3316e-07 | 2.6603e-07
2017 | NA | 8239511 | STK14 | 5000 | 4.99671753681e-08 - 9.31645895547e-08 | 7.1294e-08 | 1.2789e-08 | 5.5278e-08 | 7.1134e-08 | 9.0429e-08
2017 | NA | 8239511 | STK14 | 10000 | 1.6089025488e-08 - 3.11309817128e-08 | 2.3296e-08 | 4.3059e-09 | 1.7888e-08 | 2.3173e-08 | 3.0461e-08
2017 | NA | 8239511 | STK14 | 15000 | 8.45112033971e-09 - 1.66560991695e-08 | 1.2178e-08 | 2.3127e-09 | 9.3162e-09 | 1.2141e-08 | 1.6297e-08
2017 | NA | 8239511 | STK14 | 25000 | 3.7988101529e-09 - 7.56300227261e-09 | 5.4785e-09 | 1.0456e-09 | 4.2758e-09 | 5.33e-09 | 7.3716e-09
2017 | NA | 8239511 | STK14 | 50000 | 1.26578566033e-09 - 2.63332701759e-09 | 1.8829e-09 | 3.6731e-10 | 1.4998e-09 | 1.8479e-09 | 2.5119e-09
2017 | NA | 8239511 | STK15 | 10 | 0.00975762505049 - 0.0104370772924 | 0.010095 | 0.00024904 | 0.0097826 | 0.010092 | 0.010426
2017 | NA | 8239511 | STK15 | 30 | 0.00914400634944 - 0.011192317212 | 0.010143 | 0.00075004 | 0.009215 | 0.010118 | 0.01116
2017 | NA | 8239511 | STK15 | 60 | 0.00832989858738 - 0.0124932547797 | 0.010306 | 0.0015223 | 0.0084596 | 0.010196 | 0.012424
2017 | NA | 8239511 | STK15 | 100 | 0.00740794335586 - 0.0146218140038 | 0.010615 | 0.0026378 | 0.0075442 | 0.010226 | 0.014483
2017 | NA | 8239511 | STK15 | 1000 | 0.0015092097529 - 0.01169103485 | 0.0044164 | 0.0031749 | 0.0017512 | 0.0033801 | 0.010999
2017 | NA | 8239511 | STK15 | 2500 | 0.000478960983529 - 0.00163393750477 | 0.00087896 | 0.00031591 | 0.00055159 | 0.00084685 | 0.0014003
2017 | NA | 8239511 | STK15 | 5000 | 0.000176908084354 - 0.000448786544844 | 0.00027802 | 7.3098e-05 | 0.00020545 | 0.00026062 | 0.00038658
2017 | NA | 8239511 | STK15 | 10000 | 6.29228897126e-05 - 0.000135084448957 | 9.0344e-05 | 1.97e-05 | 7.2616e-05 | 8.5505e-05 | 0.00012475
2017 | NA | 8239511 | STK15 | 15000 | 3.41727935232e-05 - 6.88465899608e-05 | 4.7302e-05 | 9.9294e-06 | 3.7344e-05 | 4.5483e-05 | 6.5463e-05
2017 | NA | 8239511 | STK15 | 25000 | 1.58343728995e-05 - 2.99470097309e-05 | 2.1335e-05 | 4.2937e-06 | 1.6721e-05 | 2.0317e-05 | 2.9407e-05
2017 | NA | 8239511 | STK15 | 50000 | 5.23998508675e-06 - 1.00837383949e-05 | 7.3341e-06 | 1.4396e-06 | 5.7344e-06 | 7.1117e-06 | 9.898e-06
2017 | NA | 8465911 | ALL | 10 | 1.88974998322032 - 2.37184973621293 | 2.114 | 0.17602 | 1.9039 | 2.0975 | 2.3603
2017 | NA | 8465911 | ALL | 30 | 1.57676526358493 - 2.88839110459087 | 2.1753 | 0.50086 | 1.6051 | 2.0833 | 2.8784
2017 | NA | 8465911 | ALL | 60 | 1.26804277869704 - 3.32021515780419 | 2.2065 | 0.81066 | 1.302 | 2.0413 | 3.3008
2017 | NA | 8465911 | ALL | 100 | 1.01990166288984 - 3.59492272168762 | 2.1586 | 1.0252 | 1.0552 | 1.9307 | 3.5347
2017 | NA | 8465911 | ALL | 1000 | 0.134174892809394 - 0.377570335362377 | 0.20235 | 0.072938 | 0.13865 | 0.17209 | 0.32585
2017 | NA | 8465911 | ALL | 2500 | 0.0260314891861699 - 0.0589375619997474 | 0.041886 | 0.011613 | 0.027924 | 0.043223 | 0.057574
2017 | NA | 8465911 | ALL | 5000 | 0.00748311373177074 - 0.0257599849502973 | 0.016051 | 0.0060949 | 0.008511 | 0.016627 | 0.023805
2017 | NA | 8465911 | ALL | 10000 | 0.0027394690961819 - 0.0113190285485025 | 0.0065828 | 0.0028482 | 0.0031531 | 0.0067497 | 0.01069
2017 | NA | 8465911 | ALL | 15000 | 0.00155645923131383 - 0.00693425768127925 | 0.0039172 | 0.0017447 | 0.0018339 | 0.0039508 | 0.0065407
2017 | NA | 8465911 | ALL | 25000 | 0.000806273577599195 - 0.00368724018096275 | 0.0020199 | 0.00090314 | 0.00095193 | 0.001962 | 0.003374
2017 | NA | 8465911 | ALL | 50000 | 0.000406090773307933 - 0.00166062054028633 | 0.0008754 | 0.00038397 | 0.00044032 | 0.00079224 | 0.0014383
2017 | NA | 8465911 | FUG01 | 10 | 0.140718000385 - 0.177280554866 | 0.15772 | 0.013353 | 0.14179 | 0.15646 | 0.17642
2017 | NA | 8465911 | FUG01 | 30 | 0.116968091278 - 0.216436666121 | 0.16234 | 0.038002 | 0.11911 | 0.15534 | 0.21571
2017 | NA | 8465911 | FUG01 | 60 | 0.0932187098531 - 0.249005195939 | 0.1645 | 0.061519 | 0.095952 | 0.15193 | 0.24751
2017 | NA | 8465911 | FUG01 | 100 | 0.073546199157 - 0.269222274405 | 0.16035 | 0.07786 | 0.076348 | 0.14316 | 0.26471
2017 | NA | 8465911 | FUG01 | 1000 | 0.00805786164754 - 0.0241030866344 | 0.012853 | 0.0049471 | 0.0088281 | 0.01069 | 0.021882
2017 | NA | 8465911 | FUG01 | 2500 | 0.00156774834374 - 0.00316930526988 | 0.00234 | 0.00052325 | 0.0016798 | 0.0024302 | 0.0030523
2017 | NA | 8465911 | FUG01 | 5000 | 0.000423179287178 - 0.0011603409423 | 0.00072706 | 0.00022967 | 0.00044109 | 0.00071843 | 0.0010631
2017 | NA | 8465911 | FUG01 | 10000 | 0.000121876061074 - 0.000406947790464 | 0.00023278 | 9.0253e-05 | 0.00013266 | 0.0002067 | 0.00036918
2017 | NA | 8465911 | FUG01 | 15000 | 6.05620571494e-05 - 0.00021940012794 | 0.00012179 | 4.9905e-05 | 6.9247e-05 | 0.00010631 | 0.00019752
2017 | NA | 8465911 | FUG01 | 25000 | 2.63328067048e-05 - 0.000100232658303 | 5.4873e-05 | 2.3e-05 | 2.9983e-05 | 4.9626e-05 | 8.9509e-05
2017 | NA | 8465911 | FUG01 | 50000 | 8.93518565396e-06 - 3.48941296988e-05 | 1.8985e-05 | 8.1899e-06 | 9.4062e-06 | 1.8098e-05 | 3.0924e-05
2017 | NA | 8465911 | FUG02 | 10 | 0.0295908794658 - 0.0317686081055 | 0.030674 | 0.00079513 | 0.029669 | 0.030681 | 0.031695
2017 | NA | 8465911 | FUG02 | 30 | 0.0274814442946 - 0.033996666615 | 0.030453 | 0.0023742 | 0.027633 | 0.030254 | 0.0338
2017 | NA | 8465911 | FUG02 | 60 | 0.0247894162393 - 0.0386265059391 | 0.030309 | 0.0049439 | 0.025063 | 0.029049 | 0.038017
2017 | NA | 8465911 | FUG02 | 100 | 0.0217624068139 - 0.0472410847391 | 0.030454 | 0.0086619 | 0.022106 | 0.027297 | 0.044829
2017 | NA | 8465911 | FUG02 | 1000 | 0.00419842681353 - 0.0514169060331 | 0.011093 | 0.012465 | 0.0042917 | 0.0054594 | 0.033549
2017 | NA | 8465911 | FUG02 | 2500 | 0.000845449611226 - 0.00212529718771 | 0.0014408 | 0.00039462 | 0.00097456 | 0.0014306 | 0.0021097
2017 | NA | 8465911 | FUG02 | 5000 | 0.00024794598658 - 0.000656733265311 | 0.00044597 | 0.00012722 | 0.00029251 | 0.00048822 | 0.00061166
2017 | NA | 8465911 | FUG02 | 10000 | 7.93689012272e-05 - 0.000238499359331 | 0.00014243 | 5.1262e-05 | 8.1241e-05 | 0.00013215 | 0.00021373
2017 | NA | 8465911 | FUG02 | 15000 | 3.84029942618e-05 - 0.00013017504491 | 7.4201e-05 | 2.8974e-05 | 4.1716e-05 | 6.6468e-05 | 0.00011586
2017 | NA | 8465911 | FUG02 | 25000 | 1.60089046592e-05 - 6.02292433869e-05 | 3.299e-05 | 1.3474e-05 | 1.867e-05 | 2.9807e-05 | 5.316e-05
2017 | NA | 8465911 | FUG02 | 50000 | 5.33286780325e-06 - 2.11839153532e-05 | 1.143e-05 | 4.8879e-06 | 6.0076e-06 | 1.0777e-05 | 1.8549e-05
2017 | NA | 8465911 | FUG03 | 10 | 0.000111467030976 - 0.000140429348389 | 0.00012493 | 1.0577e-05 | 0.00011232 | 0.00012394 | 0.00013975
2017 | NA | 8465911 | FUG03 | 30 | 9.26540017481e-05 - 0.000171446101428 | 0.00012859 | 3.0102e-05 | 9.435e-05 | 0.00012305 | 0.00017087
2017 | NA | 8465911 | FUG03 | 60 | 7.38413905136e-05 - 0.000197244629777 | 0.0001303 | 4.8731e-05 | 7.6007e-05 | 0.00012035 | 0.00019606
2017 | NA | 8465911 | FUG03 | 100 | 5.82581932458e-05 - 0.000213259195827 | 0.00012702 | 6.1675e-05 | 6.0478e-05 | 0.0001134 | 0.00020968
2017 | NA | 8465911 | FUG03 | 1000 | 6.38287860407e-06 - 1.90927919466e-05 | 1.0181e-05 | 3.9188e-06 | 6.993e-06 | 8.4678e-06 | 1.7333e-05
2017 | NA | 8465911 | FUG03 | 2500 | 1.24186140164e-06 - 2.5105036152e-06 | 1.8536e-06 | 4.1448e-07 | 1.3306e-06 | 1.925e-06 | 2.4178e-06
2017 | NA | 8465911 | FUG03 | 5000 | 3.35213253338e-07 - 9.19141541269e-07 | 5.7593e-07 | 1.8193e-07 | 3.494e-07 | 5.6909e-07 | 8.4208e-07
2017 | NA | 8465911 | FUG03 | 10000 | 9.65417546996e-08 - 3.22355788464e-07 | 1.8439e-07 | 7.1492e-08 | 1.0508e-07 | 1.6373e-07 | 2.9244e-07
2017 | NA | 8465911 | FUG03 | 15000 | 4.79730573328e-08 - 1.73793550152e-07 | 9.6475e-08 | 3.9531e-08 | 5.4853e-08 | 8.4209e-08 | 1.5646e-07
2017 | NA | 8465911 | FUG03 | 25000 | 2.08590213947e-08 - 7.93973535533e-08 | 4.3466e-08 | 1.8219e-08 | 2.375e-08 | 3.9311e-08 | 7.0903e-08
2017 | NA | 8465911 | FUG03 | 50000 | 7.07783377634e-09 - 2.76407071261e-08 | 1.5038e-08 | 6.4875e-09 | 7.451e-09 | 1.4336e-08 | 2.4496e-08
2017 | NA | 8465911 | FUG04 | 10 | 1.70915691771 - 2.15324468722 | 1.9156 | 0.16218 | 1.7222 | 1.9004 | 2.1428
2017 | NA | 8465911 | FUG04 | 30 | 1.42069118245 - 2.62883372515 | 1.9717 | 0.46157 | 1.4467 | 1.8867 | 2.62
2017 | NA | 8465911 | FUG04 | 60 | 1.13223185641 - 3.02441018222 | 1.998 | 0.74721 | 1.1654 | 1.8453 | 3.0062
2017 | NA | 8465911 | FUG04 | 100 | 0.893290088809 - 3.26996625481 | 1.9477 | 0.94568 | 0.92733 | 1.7388 | 3.2151
2017 | NA | 8465911 | FUG04 | 1000 | 0.0978705633906 - 0.292755419682 | 0.15611 | 0.060088 | 0.10723 | 0.12984 | 0.26578
2017 | NA | 8465911 | FUG04 | 2500 | 0.0190418277663 - 0.0384942936337 | 0.028421 | 0.0063553 | 0.020403 | 0.029517 | 0.037073
2017 | NA | 8465911 | FUG04 | 5000 | 0.00513992384866 - 0.014093468803 | 0.0088308 | 0.0027895 | 0.0053575 | 0.008726 | 0.012912
2017 | NA | 8465911 | FUG04 | 10000 | 0.00148030324706 - 0.00494277654115 | 0.0028274 | 0.0010962 | 0.0016113 | 0.0025106 | 0.004484
2017 | NA | 8465911 | FUG04 | 15000 | 0.00073558506122 - 0.00266482784995 | 0.0014793 | 0.00060614 | 0.00084108 | 0.0012912 | 0.0023991
2017 | NA | 8465911 | FUG04 | 25000 | 0.000319837537623 - 0.00121742307915 | 0.00066648 | 0.00027935 | 0.00036417 | 0.00060276 | 0.0010872
2017 | NA | 8465911 | FUG04 | 50000 | 0.000108526516364 - 0.00042382312852 | 0.00023059 | 9.9474e-05 | 0.00011425 | 0.00021982 | 0.0003756
2017 | NA | 8465911 | STK01 | 10 | 0.0012962292068 - 0.00157271371618 | 0.0014393 | 0.00010196 | 0.0013085 | 0.0014443 | 0.0015709
2017 | NA | 8465911 | STK01 | 30 | 0.000954081924811 - 0.00178503019765 | 0.0014116 | 0.00030249 | 0.0010006 | 0.0014474 | 0.0017706
2017 | NA | 8465911 | STK01 | 60 | 0.000444421565941 - 0.00200780556582 | 0.0013559 | 0.00055693 | 0.00054806 | 0.0014661 | 0.0019915
2017 | NA | 8465911 | STK01 | 100 | 5.36565763772e-05 - 0.00220488906278 | 0.0013353 | 0.00074178 | 0.00017701 | 0.0015372 | 0.0021652
2017 | NA | 8465911 | STK01 | 1000 | 0.00019281622793 - 0.00176224128941 | 0.00078741 | 0.00047018 | 0.00026983 | 0.00076268 | 0.0016803
2017 | NA | 8465911 | STK01 | 2500 | 0.000120545645347 - 0.000709646818801 | 0.00042269 | 0.00021006 | 0.00018341 | 0.00042029 | 0.00069905
2017 | NA | 8465911 | STK01 | 5000 | 8.17069427536e-05 - 0.00038420563442 | 0.00022284 | 9.8161e-05 | 0.00010693 | 0.00023004 | 0.00036946
2017 | NA | 8465911 | STK01 | 10000 | 4.62062149393e-05 - 0.000176227373684 | 9.84e-05 | 4.1592e-05 | 5.1958e-05 | 9.2889e-05 | 0.00016093
2017 | NA | 8465911 | STK01 | 15000 | 2.92926701258e-05 - 0.000104769274626 | 5.7357e-05 | 2.4326e-05 | 3.0989e-05 | 5.2181e-05 | 9.3807e-05
2017 | NA | 8465911 | STK01 | 25000 | 1.48984731876e-05 - 5.13541070913e-05 | 2.7656e-05 | 1.1796e-05 | 1.5826e-05 | 2.4264e-05 | 4.4627e-05
2017 | NA | 8465911 | STK01 | 50000 | 5.57094168059e-06 - 1.89129335173e-05 | 1.0122e-05 | 4.3156e-06 | 5.8721e-06 | 8.6585e-06 | 1.6349e-05
2017 | NA | 8465911 | STK02 | 10 | 0.00253826628642 - 0.00548013334903 | 0.0039668 | 0.0010758 | 0.0026377 | 0.0039235 | 0.0054035
2017 | NA | 8465911 | STK02 | 30 | 0.000822619592817 - 0.00950928864853 | 0.0047644 | 0.0032196 | 0.0010049 | 0.0044091 | 0.0092086
2017 | NA | 8465911 | STK02 | 60 | 6.55484330468e-06 - 0.0171066168153 | 0.0075562 | 0.0064384 | 0.00011023 | 0.0069293 | 0.016789
2017 | NA | 8465911 | STK02 | 100 | 3.53162640109e-16 - 0.0283059171573 | 0.013571 | 0.010741 | 9.7189e-05 | 0.014078 | 0.028156
2017 | NA | 8465911 | STK02 | 1000 | 0.00659331895513 - 0.0386272071686 | 0.019216 | 0.0098934 | 0.0077442 | 0.018632 | 0.038552
2017 | NA | 8465911 | STK02 | 2500 | 0.00209720846905 - 0.0189299274229 | 0.0086321 | 0.0048725 | 0.0027767 | 0.0084804 | 0.016662
2017 | NA | 8465911 | STK02 | 5000 | 0.00124490413252 - 0.0104203883473 | 0.0055998 | 0.0030762 | 0.0020506 | 0.0054748 | 0.010036
2017 | NA | 8465911 | STK02 | 10000 | 0.000828842369497 - 0.00555540240129 | 0.0032002 | 0.0016288 | 0.001213 | 0.0031469 | 0.0054692
2017 | NA | 8465911 | STK02 | 15000 | 0.000602996629051 - 0.00375090519839 | 0.0021389 | 0.0010555 | 0.00081071 | 0.0021667 | 0.0037484
2017 | NA | 8465911 | STK02 | 25000 | 0.000412822276851 - 0.00222291411404 | 0.0012159 | 0.00057615 | 0.00049258 | 0.001237 | 0.002104
2017 | NA | 8465911 | STK02 | 50000 | 0.000269895961676 - 0.00114673026164 | 0.00059579 | 0.00026549 | 0.00029159 | 0.00055179 | 0.00098395
2017 | NA | 8465911 | STK03 | 10 | 0.00420974026473 - 0.00462067376194 | 0.0044185 | 0.00015018 | 0.0042273 | 0.0044187 | 0.0046106
2017 | NA | 8465911 | STK03 | 30 | 0.00377008473586 - 0.00512305214411 | 0.0044649 | 0.00047909 | 0.0038354 | 0.0044693 | 0.0051001
2017 | NA | 8465911 | STK03 | 60 | 0.00299708038717 - 0.00633714676972 | 0.0046176 | 0.0011431 | 0.0031457 | 0.0046648 | 0.0063291
2017 | NA | 8465911 | STK03 | 100 | 0.00179443126108 - 0.0095333322868 | 0.0050742 | 0.002514 | 0.0021351 | 0.0048613 | 0.0090201
2017 | NA | 8465911 | STK03 | 1000 | 0.00103626707994 - 0.00409284890498 | 0.0022815 | 0.0010355 | 0.0011693 | 0.0022049 | 0.0039665
2017 | NA | 8465911 | STK03 | 2500 | 0.000309247759693 - 0.000998644196245 | 0.00062689 | 0.00025069 | 0.00031628 | 0.00059529 | 0.00094494
2017 | NA | 8465911 | STK03 | 5000 | 0.000104664870024 - 0.00035748507186 | 0.00022379 | 8.8753e-05 | 0.0001116 | 0.00021675 | 0.00034393
2017 | NA | 8465911 | STK03 | 10000 | 3.9048427694e-05 - 0.000136248276559 | 8.1478e-05 | 3.2507e-05 | 4.232e-05 | 7.9508e-05 | 0.00012607
2017 | NA | 8465911 | STK03 | 15000 | 2.19499667336e-05 - 7.66767255286e-05 | 4.5476e-05 | 1.8456e-05 | 2.3565e-05 | 4.4411e-05 | 7.1181e-05
2017 | NA | 8465911 | STK03 | 25000 | 1.1018621364e-05 - 3.68946813805e-05 | 2.1932e-05 | 9.1291e-06 | 1.1267e-05 | 2.0938e-05 | 3.5479e-05
2017 | NA | 8465911 | STK03 | 50000 | 4.10383961643e-06 - 1.50485308499e-05 | 8.475e-06 | 3.678e-06 | 4.3678e-06 | 7.7867e-06 | 1.4063e-05
2017 | NA | 8468011 | ALL | 10 | 0.365175405382294 - 0.472710132637179 | 0.4143 | 0.039599 | 0.36818 | 0.40992 | 0.47217
2017 | NA | 8468011 | ALL | 30 | 0.300017237401535 - 0.629399063038151 | 0.42436 | 0.11088 | 0.30736 | 0.39815 | 0.60537
2017 | NA | 8468011 | ALL | 60 | 0.242569682606966 - 1.04958778485334 | 0.43832 | 0.2301 | 0.25282 | 0.35361 | 0.87783
2017 | NA | 8468011 | ALL | 100 | 0.195799179047025 - 1.06824226058545 | 0.41087 | 0.24299 | 0.20566 | 0.30852 | 0.84953
2017 | NA | 8468011 | ALL | 1000 | 0.017413134388061 - 0.0898610379640148 | 0.04648 | 0.024723 | 0.019987 | 0.041644 | 0.08015
2017 | NA | 8468011 | ALL | 2500 | 0.00428731616230808 - 0.0167523215203626 | 0.0093995 | 0.0044981 | 0.004445 | 0.0092479 | 0.016586
2017 | NA | 8468011 | ALL | 5000 | 0.0014060005335505 - 0.00543856860573427 | 0.0029701 | 0.0013745 | 0.0014687 | 0.0028913 | 0.005286
2017 | NA | 8468011 | ALL | 10000 | 0.00046055327238234 - 0.0018261922302203 | 0.00097308 | 0.00045468 | 0.00047948 | 0.00091947 | 0.001721
2017 | NA | 8468011 | ALL | 15000 | 0.000240659787320746 - 0.00097043065580439 | 0.00051298 | 0.00024143 | 0.00025273 | 0.00048127 | 0.00090581
2017 | NA | 8468011 | ALL | 25000 | 0.00010996811576862 - 0.00044239147125614 | 0.000232 | 0.00010947 | 0.00011543 | 0.00021562 | 0.0004055
2017 | NA | 8468011 | ALL | 50000 | 4.0566054851072e-05 - 0.000156370994804051 | 8.2113e-05 | 3.7807e-05 | 4.1421e-05 | 7.6703e-05 | 0.00014114
2017 | NA | 8468011 | FUG01 | 10 | 0.0305764285293 - 0.0347610197825 | 0.032583 | 0.0015526 | 0.030713 | 0.032496 | 0.034756
2017 | NA | 8468011 | FUG01 | 30 | 0.0271021996624 - 0.0398821667274 | 0.032773 | 0.0047052 | 0.027407 | 0.032069 | 0.039835
2017 | NA | 8468011 | FUG01 | 60 | 0.0228966416463 - 0.0502138865801 | 0.033967 | 0.0099068 | 0.02337 | 0.031582 | 0.049757
2017 | NA | 8468011 | FUG01 | 100 | 0.0186325337936 - 0.073364032704 | 0.036774 | 0.018854 | 0.01933 | 0.029581 | 0.070719
2017 | NA | 8468011 | FUG01 | 1000 | 0.00178728964933 - 0.0160864014057 | 0.0068865 | 0.0051909 | 0.0021388 | 0.0049475 | 0.014824
2017 | NA | 8468011 | FUG01 | 2500 | 0.000485081467623 - 0.00277316859331 | 0.0013439 | 0.00077638 | 0.00052005 | 0.0012147 | 0.0025884
2017 | NA | 8468011 | FUG01 | 5000 | 0.000168917788776 - 0.00082877323728 | 0.00041848 | 0.00021903 | 0.00018046 | 0.00042362 | 0.00080259
2017 | NA | 8468011 | FUG01 | 10000 | 5.56075410198e-05 - 0.000262663690248 | 0.0001351 | 6.8974e-05 | 6.1259e-05 | 0.00012843 | 0.00025457
2017 | NA | 8468011 | FUG01 | 15000 | 2.91993291249e-05 - 0.000137577916301 | 7.0421e-05 | 3.5792e-05 | 3.2733e-05 | 6.6069e-05 | 0.00013043
2017 | NA | 8468011 | FUG01 | 25000 | 1.31668552001e-05 - 6.13389597379e-05 | 3.1297e-05 | 1.583e-05 | 1.5047e-05 | 2.949e-05 | 5.6006e-05
2017 | NA | 8468011 | FUG01 | 50000 | 4.59743104443e-06 - 2.10164607781e-05 | 1.0756e-05 | 5.2752e-06 | 5.2612e-06 | 9.6837e-06 | 1.8663e-05
2017 | NA | 8468011 | FUG02 | 10 | 0.00387800233858 - 0.00461176710812 | 0.004235 | 0.00026428 | 0.0039057 | 0.0042257 | 0.0045869
2017 | NA | 8468011 | FUG02 | 30 | 0.0033177665207 - 0.00550430036634 | 0.0043308 | 0.00075755 | 0.0034234 | 0.0042478 | 0.0054624
2017 | NA | 8468011 | FUG02 | 60 | 0.00274772779885 - 0.00734222257574 | 0.004566 | 0.0016094 | 0.0029005 | 0.0040786 | 0.0071173
2017 | NA | 8468011 | FUG02 | 100 | 0.00219747903106 - 0.0120796406426 | 0.005277 | 0.0033166 | 0.002349 | 0.0038907 | 0.010831
2017 | NA | 8468011 | FUG02 | 1000 | 0.000179064556862 - 0.00142164262611 | 0.00064431 | 0.00045394 | 0.00021079 | 0.00051067 | 0.0014172
2017 | NA | 8468011 | FUG02 | 2500 | 5.125506029e-05 - 0.000260887298741 | 0.0001273 | 6.9849e-05 | 5.2774e-05 | 0.00011704 | 0.00023787
2017 | NA | 8468011 | FUG02 | 5000 | 1.69456732698e-05 - 7.62526092716e-05 | 3.97e-05 | 2.0149e-05 | 1.7654e-05 | 3.9192e-05 | 7.5022e-05
2017 | NA | 8468011 | FUG02 | 10000 | 5.57240566042e-06 - 2.48076195155e-05 | 1.286e-05 | 6.4124e-06 | 5.9078e-06 | 1.2109e-05 | 2.3664e-05
2017 | NA | 8468011 | FUG02 | 15000 | 2.89054750658e-06 - 1.30173760203e-05 | 6.7104e-06 | 3.3358e-06 | 3.1495e-06 | 6.2643e-06 | 1.2169e-05
2017 | NA | 8468011 | FUG02 | 25000 | 1.28698864819e-06 - 5.81383849632e-06 | 2.9883e-06 | 1.4835e-06 | 1.4426e-06 | 2.8028e-06 | 5.2774e-06
2017 | NA | 8468011 | FUG02 | 50000 | 4.43982066225e-07 - 1.9953124794e-06 | 1.0267e-06 | 4.98e-07 | 5.027e-07 | 9.275e-07 | 1.7745e-06
2017 | NA | 8468011 | FUG03 | 10 | 0.0807792841394 - 0.091834476067 | 0.086079 | 0.0041019 | 0.08114 | 0.085851 | 0.091821
2017 | NA | 8468011 | FUG03 | 30 | 0.07160078507 - 0.105363936638 | 0.086583 | 0.012431 | 0.072405 | 0.084724 | 0.10524
2017 | NA | 8468011 | FUG03 | 60 | 0.0604902014507 - 0.132659110527 | 0.089737 | 0.026173 | 0.061741 | 0.083435 | 0.13145
2017 | NA | 8468011 | FUG03 | 100 | 0.0492249361338 - 0.193819040629 | 0.097152 | 0.04981 | 0.051067 | 0.078149 | 0.18683
2017 | NA | 8468011 | FUG03 | 1000 | 0.00472180648189 - 0.0424983574746 | 0.018193 | 0.013714 | 0.0056506 | 0.013071 | 0.039162
2017 | NA | 8468011 | FUG03 | 2500 | 0.00128152748992 - 0.00732638128586 | 0.0035505 | 0.0020511 | 0.0013739 | 0.003209 | 0.0068384
2017 | NA | 8468011 | FUG03 | 5000 | 0.000446260688774 - 0.00218952022985 | 0.0011056 | 0.00057865 | 0.00047676 | 0.0011192 | 0.0021203
2017 | NA | 8468011 | FUG03 | 10000 | 0.000146908503458 - 0.000693926200287 | 0.00035693 | 0.00018222 | 0.00016184 | 0.00033929 | 0.00067254
2017 | NA | 8468011 | FUG03 | 15000 | 7.71411514526e-05 - 0.000363464476615 | 0.00018604 | 9.4559e-05 | 8.6476e-05 | 0.00017455 | 0.00034459
2017 | NA | 8468011 | FUG03 | 25000 | 3.47852639628e-05 - 0.000162050229403 | 8.2684e-05 | 4.1822e-05 | 3.9752e-05 | 7.7908e-05 | 0.00014796
2017 | NA | 8468011 | FUG03 | 50000 | 1.21458655086e-05 - 5.5522987427e-05 | 2.8415e-05 | 1.3936e-05 | 1.3899e-05 | 2.5583e-05 | 4.9306e-05
2017 | NA | 8468011 | FUG04 | 10 | 0.00195164013308 - 0.00209651139267 | 0.0020253 | 5.2852e-05 | 0.0019577 | 0.0020266 | 0.0020936
2017 | NA | 8468011 | FUG04 | 30 | 0.00182668362367 - 0.00226144009295 | 0.0020531 | 0.00015685 | 0.0018473 | 0.0020635 | 0.002251
2017 | NA | 8468011 | FUG04 | 60 | 0.00165916764815 - 0.00254718189309 | 0.0021283 | 0.00032388 | 0.0017127 | 0.0021443 | 0.0025178
2017 | NA | 8468011 | FUG04 | 100 | 0.00147080270339 - 0.00301179298786 | 0.002256 | 0.0005717 | 0.0015671 | 0.002224 | 0.002992
2017 | NA | 8468011 | FUG04 | 1000 | 0.000335384638929 - 0.000975416225451 | 0.00060337 | 0.00019594 | 0.00036228 | 0.00060146 | 0.00092453
2017 | NA | 8468011 | FUG04 | 2500 | 8.03562996645e-05 - 0.000176506824276 | 0.00012228 | 2.4911e-05 | 9.9886e-05 | 0.00011795 | 0.000166
2017 | NA | 8468011 | FUG04 | 5000 | 2.04603933351e-05 - 5.72956274101e-05 | 3.5004e-05 | 1.1082e-05 | 2.2026e-05 | 3.2201e-05 | 5.2717e-05
2017 | NA | 8468011 | FUG04 | 10000 | 6.31922457478e-06 - 2.00517599996e-05 | 1.1589e-05 | 4.6094e-06 | 6.6606e-06 | 9.9777e-06 | 1.9259e-05
2017 | NA | 8468011 | FUG04 | 15000 | 3.21387506823e-06 - 1.06502587058e-05 | 6.1477e-06 | 2.4684e-06 | 3.4482e-06 | 5.4314e-06 | 1.003e-05
2017 | NA | 8468011 | FUG04 | 25000 | 1.34191816634e-06 - 4.79655521434e-06 | 2.8108e-06 | 1.1315e-06 | 1.4933e-06 | 2.5671e-06 | 4.456e-06
2017 | NA | 8468011 | FUG04 | 50000 | 4.39346796316e-07 - 1.6881176696e-06 | 9.816e-07 | 4.0402e-07 | 4.8744e-07 | 9.1754e-07 | 1.5548e-06
2017 | NA | 8468011 | STK01 | 10 | 0.205552362753 - 0.298972597883 | 0.2482 | 0.034386 | 0.20812 | 0.24414 | 0.29882
2017 | NA | 8468011 | STK01 | 30 | 0.152649029074 - 0.437514274986 | 0.25726 | 0.095138 | 0.15883 | 0.23195 | 0.41445
2017 | NA | 8468011 | STK01 | 60 | 0.105333992726 - 0.82193448793 | 0.26585 | 0.20091 | 0.11074 | 0.19332 | 0.65045
2017 | NA | 8468011 | STK01 | 100 | 0.074427269262 - 0.764113679553 | 0.22535 | 0.18459 | 0.075975 | 0.15518 | 0.53835
2017 | NA | 8468011 | STK01 | 1000 | 0.00399685465012 - 0.0173500832675 | 0.009146 | 0.0043467 | 0.004711 | 0.0083801 | 0.016103
2017 | NA | 8468011 | STK01 | 2500 | 0.000929493062935 - 0.0035537538236 | 0.0019632 | 0.00086017 | 0.0010347 | 0.0018172 | 0.0032621
2017 | NA | 8468011 | STK01 | 5000 | 0.000301863201853 - 0.0011231936439 | 0.00062259 | 0.00026987 | 0.00032512 | 0.0005752 | 0.0010422
2017 | NA | 8468011 | STK01 | 10000 | 9.79549437579e-05 - 0.000365637615658 | 0.00020119 | 8.7578e-05 | 0.00010502 | 0.00018686 | 0.00033984
2017 | NA | 8468011 | STK01 | 15000 | 5.13216412766e-05 - 0.000191612607328 | 0.00010456 | 4.5951e-05 | 5.4355e-05 | 9.6215e-05 | 0.00017818
2017 | NA | 8468011 | STK01 | 25000 | 2.2942963317e-05 - 8.59918673869e-05 | 4.6386e-05 | 2.0601e-05 | 2.3859e-05 | 4.1576e-05 | 7.9805e-05
2017 | NA | 8468011 | STK01 | 50000 | 7.86215474059e-06 - 2.94047267097e-05 | 1.5853e-05 | 6.9202e-06 | 8.2911e-06 | 1.3955e-05 | 2.7067e-05
2017 | NA | 8468011 | STK02 | 10 | 8.68986032624e-05 - 0.000109782776202 | 9.842e-05 | 8.4737e-06 | 8.7807e-05 | 9.8496e-05 | 0.00010955
2017 | NA | 8468011 | STK02 | 30 | 6.56768900464e-05 - 0.000134442083276 | 0.00010122 | 2.5177e-05 | 6.8859e-05 | 0.00010198 | 0.00013298
2017 | NA | 8468011 | STK02 | 60 | 3.79052084378e-05 - 0.000171665867603 | 0.00010938 | 4.8676e-05 | 4.4888e-05 | 0.00011261 | 0.00017011
2017 | NA | 8468011 | STK02 | 100 | 9.15441180255e-06 - 0.00021884033892 | 0.00012329 | 7.5817e-05 | 2.0129e-05 | 0.00012963 | 0.00021651
2017 | NA | 8468011 | STK02 | 1000 | 4.90689378958e-05 - 0.000353165138376 | 0.00015332 | 8.7831e-05 | 5.761e-05 | 0.00014125 | 0.00032862
2017 | NA | 8468011 | STK02 | 2500 | 1.56263787732e-05 - 0.000124578975034 | 5.3378e-05 | 2.9539e-05 | 1.8651e-05 | 5.4481e-05 | 9.6985e-05
2017 | NA | 8468011 | STK02 | 5000 | 8.66924603053e-06 - 6.53319527008e-05 | 3.0716e-05 | 1.6214e-05 | 1.0486e-05 | 3.0239e-05 | 5.2491e-05
2017 | NA | 8468011 | STK02 | 10000 | 5.39841030115e-06 - 3.79121225494e-05 | 2.0309e-05 | 1.0636e-05 | 7.3162e-06 | 2.0324e-05 | 3.435e-05
2017 | NA | 8468011 | STK02 | 15000 | 4.03082463374e-06 - 2.71563256759e-05 | 1.5399e-05 | 8.0619e-06 | 5.9102e-06 | 1.5326e-05 | 2.6173e-05
2017 | NA | 8468011 | STK02 | 25000 | 2.70738684931e-06 - 1.87689193206e-05 | 1.0103e-05 | 5.1983e-06 | 3.9318e-06 | 1.0047e-05 | 1.7126e-05
2017 | NA | 8468011 | STK02 | 50000 | 1.6458735379e-06 - 1.0206406687e-05 | 5.4747e-06 | 2.7073e-06 | 2.0504e-06 | 5.5676e-06 | 9.4996e-06
2017 | NA | 8468011 | STK03 | 10 | 6.32901979928e-05 - 6.412766005e-05 | 6.3708e-05 | 3.0791e-07 | 6.3323e-05 | 6.3711e-05 | 6.4123e-05
2017 | NA | 8468011 | STK03 | 30 | 6.17783352737e-05 - 6.44178916095e-05 | 6.3119e-05 | 9.5312e-07 | 6.1893e-05 | 6.3168e-05 | 6.4381e-05
2017 | NA | 8468011 | STK03 | 60 | 5.76612565942e-05 - 6.40303992449e-05 | 6.1289e-05 | 2.2122e-06 | 5.8156e-05 | 6.164e-05 | 6.3947e-05
2017 | NA | 8468011 | STK03 | 100 | 4.81961629416e-05 - 6.39942864631e-05 | 5.7843e-05 | 5.0728e-06 | 4.9889e-05 | 5.8903e-05 | 6.3573e-05
2017 | NA | 8468011 | STK03 | 1000 | 1.06794801008e-05 - 8.04007885055e-05 | 2.8279e-05 | 1.8454e-05 | 1.2242e-05 | 2.3044e-05 | 6.1271e-05
2017 | NA | 8468011 | STK03 | 2500 | 3.13456730783e-06 - 2.67606790907e-05 | 1.2492e-05 | 7.1185e-06 | 3.9958e-06 | 1.2015e-05 | 2.5512e-05
2017 | NA | 8468011 | STK03 | 5000 | 1.70267113765e-06 - 1.4379821709e-05 | 7.6719e-06 | 4.1707e-06 | 2.9468e-06 | 7.4117e-06 | 1.4054e-05
2017 | NA | 8468011 | STK03 | 10000 | 1.09166280865e-06 - 7.21520087931e-06 | 4.2251e-06 | 2.1471e-06 | 1.661e-06 | 4.0877e-06 | 7.1299e-06
2017 | NA | 8468011 | STK03 | 15000 | 7.58957743598e-07 - 4.81571699992e-06 | 2.7793e-06 | 1.3561e-06 | 1.0601e-06 | 2.7265e-06 | 4.6527e-06
2017 | NA | 8468011 | STK03 | 25000 | 4.88834135504e-07 - 2.83937301022e-06 | 1.57e-06 | 7.4589e-07 | 6.0574e-07 | 1.5951e-06 | 2.662e-06
2017 | NA | 8468011 | STK03 | 50000 | 2.84320583921e-07 - 1.42166716934e-06 | 7.4879e-07 | 3.432e-07 | 3.3646e-07 | 7.1692e-07 | 1.264e-06
2017 | NA | 8468011 | STK04 | 10 | 0.0394226553696 - 0.0425700068225 | 0.04097 | 0.0011496 | 0.039534 | 0.040943 | 0.042488
2017 | NA | 8468011 | STK04 | 30 | 0.0366265607541 - 0.0461313155618 | 0.041148 | 0.0034683 | 0.036924 | 0.040924 | 0.045853
2017 | NA | 8468011 | STK04 | 60 | 0.0329820192078 - 0.0524237157733 | 0.041852 | 0.0070724 | 0.033487 | 0.041097 | 0.051753
2017 | NA | 8468011 | STK04 | 100 | 0.028945060162 - 0.0631523526404 | 0.043841 | 0.012307 | 0.029652 | 0.042322 | 0.061721
2017 | NA | 8468011 | STK04 | 1000 | 0.00498629277392 - 0.0258866502793 | 0.01079 | 0.0066259 | 0.0052032 | 0.0086621 | 0.023143
2017 | NA | 8468011 | STK04 | 2500 | 0.00114003520048 - 0.0044712136236 | 0.002213 | 0.00097872 | 0.0013779 | 0.0017098 | 0.003902
2017 | NA | 8468011 | STK04 | 5000 | 0.000378498671399 - 0.00122480313709 | 0.00070242 | 0.00028755 | 0.00041185 | 0.00061338 | 0.0012184
2017 | NA | 8468011 | STK04 | 10000 | 0.000118100876848 - 0.00041065819696 | 0.00022603 | 9.5142e-05 | 0.0001235 | 0.00020439 | 0.0003754
2017 | NA | 8468011 | STK04 | 15000 | 6.01909917309e-05 - 0.000216072846779 | 0.00011746 | 5.0466e-05 | 6.2627e-05 | 0.00010645 | 0.00019608
2017 | NA | 8468011 | STK04 | 25000 | 2.64417915144e-05 - 9.68450888719e-05 | 5.2016e-05 | 2.2774e-05 | 2.7557e-05 | 4.6239e-05 | 8.8771e-05
2017 | NA | 8468011 | STK04 | 50000 | 9.07112867353e-06 - 3.30301838984e-05 | 1.7746e-05 | 7.6813e-06 | 9.3586e-06 | 1.5606e-05 | 3.0191e-05
2017 | NA | 8468011 | STK05 | 10 | 3.15629039341e-05 - 3.19805473496e-05 | 3.1771e-05 | 1.5355e-07 | 3.1579e-05 | 3.1773e-05 | 3.1978e-05
2017 | NA | 8468011 | STK05 | 30 | 3.08089360326e-05 - 3.21252862052e-05 | 3.1478e-05 | 4.7532e-07 | 3.0866e-05 | 3.1502e-05 | 3.2107e-05
2017 | NA | 8468011 | STK05 | 60 | 2.87557435483e-05 - 3.19320432598e-05 | 3.0565e-05 | 1.1033e-06 | 2.9003e-05 | 3.074e-05 | 3.189e-05
2017 | NA | 8468011 | STK05 | 100 | 2.40354890514e-05 - 3.19140337686e-05 | 2.8847e-05 | 2.5298e-06 | 2.488e-05 | 2.9375e-05 | 3.1704e-05
2017 | NA | 8468011 | STK05 | 1000 | 5.32587059571e-06 - 4.00959776443e-05 | 1.4103e-05 | 9.203e-06 | 6.1049e-06 | 1.1492e-05 | 3.0556e-05
2017 | NA | 8468011 | STK05 | 2500 | 1.56321278728e-06 - 1.33455854166e-05 | 6.2296e-06 | 3.55e-06 | 1.9927e-06 | 5.9918e-06 | 1.2723e-05
2017 | NA | 8468011 | STK05 | 5000 | 8.49124307609e-07 - 7.17123576136e-06 | 3.826e-06 | 2.0799e-06 | 1.4696e-06 | 3.6962e-06 | 7.0085e-06
2017 | NA | 8468011 | STK05 | 10000 | 5.44413660417e-07 - 3.5982300489e-06 | 2.1071e-06 | 1.0708e-06 | 8.2833e-07 | 2.0386e-06 | 3.5557e-06
2017 | NA | 8468011 | STK05 | 15000 | 3.78493212392e-07 - 2.40160432204e-06 | 1.386e-06 | 6.7627e-07 | 5.2866e-07 | 1.3597e-06 | 2.3203e-06
2017 | NA | 8468011 | STK05 | 25000 | 2.43782218225e-07 - 1.41599900769e-06 | 7.8294e-07 | 3.7197e-07 | 3.0208e-07 | 7.9548e-07 | 1.3275e-06
2017 | NA | 8468011 | STK05 | 50000 | 1.41791044449e-07 - 7.08987263671e-07 | 3.7342e-07 | 1.7115e-07 | 1.6779e-07 | 3.5753e-07 | 6.3034e-07
2017 | NA | 8468011 | STK06 | 10 | 1.17166656084e-05 - 1.48021720721e-05 | 1.327e-05 | 1.1425e-06 | 1.1839e-05 | 1.328e-05 | 1.4771e-05
2017 | NA | 8468011 | STK06 | 30 | 8.85531101749e-06 - 1.81270224642e-05 | 1.3647e-05 | 3.3946e-06 | 9.2844e-06 | 1.375e-05 | 1.793e-05
2017 | NA | 8468011 | STK06 | 60 | 5.11081462082e-06 - 2.31459596769e-05 | 1.4748e-05 | 6.563e-06 | 6.0523e-06 | 1.5184e-05 | 2.2937e-05
2017 | NA | 8468011 | STK06 | 100 | 1.23430271495e-06 - 2.9506562551e-05 | 1.6624e-05 | 1.0222e-05 | 2.714e-06 | 1.7479e-05 | 2.9192e-05
2017 | NA | 8468011 | STK06 | 1000 | 6.61603657023e-06 - 4.76177714665e-05 | 2.0672e-05 | 1.1842e-05 | 7.7676e-06 | 1.9044e-05 | 4.4308e-05
2017 | NA | 8468011 | STK06 | 2500 | 2.10692747504e-06 - 1.67971651731e-05 | 7.197e-06 | 3.9828e-06 | 2.5148e-06 | 7.3458e-06 | 1.3077e-05
2017 | NA | 8468011 | STK06 | 5000 | 1.16888710524e-06 - 8.80880261135e-06 | 4.1415e-06 | 2.1862e-06 | 1.4139e-06 | 4.0771e-06 | 7.0775e-06
2017 | NA | 8468011 | STK06 | 10000 | 7.27875546223e-07 - 5.11174686059e-06 | 2.7383e-06 | 1.434e-06 | 9.8646e-07 | 2.7403e-06 | 4.6314e-06
2017 | NA | 8468011 | STK06 | 15000 | 5.43481973088e-07 - 3.66152705743e-06 | 2.0763e-06 | 1.087e-06 | 7.9689e-07 | 2.0665e-06 | 3.529e-06
2017 | NA | 8468011 | STK06 | 25000 | 3.65040923502e-07 - 2.53064080727e-06 | 1.3622e-06 | 7.0089e-07 | 5.3013e-07 | 1.3546e-06 | 2.3091e-06
2017 | NA | 8468011 | STK06 | 50000 | 2.219155332e-07 - 1.37614472184e-06 | 7.3816e-07 | 3.6503e-07 | 2.7646e-07 | 7.5068e-07 | 1.2808e-06
2020 | NA | 13407911 | ALL | 10 | 7.81786823849658 - 18.0040589195529 | 11.6294 | 3.908 | 7.9263 | 9.9205 | 17.7352
2020 | NA | 13407911 | ALL | 30 | 5.99994533199792 - 21.3855953093876 | 13.0187 | 6.7372 | 6.1431 | 9.8861 | 21.2933
2020 | NA | 13407911 | ALL | 60 | 4.64475314290917 - 22.8966120616337 | 13.1644 | 8.1611 | 4.789 | 9.7532 | 22.8855
2020 | NA | 13407911 | ALL | 100 | 3.57044540577103 - 23.2941343575416 | 12.1258 | 8.2703 | 3.7128 | 8.7365 | 22.4288
2020 | NA | 13407911 | ALL | 1000 | 0.318172629331959 - 0.958208297499937 | 0.48367 | 0.18341 | 0.33792 | 0.41632 | 0.81149
2020 | NA | 13407911 | ALL | 2500 | 0.0650610805488156 - 0.153426178001327 | 0.095466 | 0.027179 | 0.072194 | 0.081327 | 0.14621
2020 | NA | 13407911 | ALL | 5000 | 0.0173107236666879 - 0.0443431264866003 | 0.029632 | 0.0094865 | 0.019305 | 0.027604 | 0.042697
2020 | NA | 13407911 | ALL | 10000 | 0.00499373337024614 - 0.0159857302153748 | 0.0097487 | 0.0033419 | 0.0061977 | 0.0096544 | 0.014596
2020 | NA | 13407911 | ALL | 15000 | 0.00245256566024133 - 0.0087623824325163 | 0.0051077 | 0.0017835 | 0.0032326 | 0.0052034 | 0.0076076
2020 | NA | 13407911 | ALL | 25000 | 0.00100268221894464 - 0.00392038206483936 | 0.0022527 | 0.00080276 | 0.0014431 | 0.0021833 | 0.0033027
2020 | NA | 13407911 | ALL | 50000 | 0.00032237223809925 - 0.00129163422319838 | 0.00076511 | 0.00028229 | 0.00048801 | 0.00069943 | 0.0011243
2020 | NA | 13407911 | FUG01 | 10 | 7.81721605184 - 18.0034090757 | 11.6287 | 3.908 | 7.9256 | 9.9198 | 17.7345
2020 | NA | 13407911 | FUG01 | 30 | 5.99929146212 - 21.3849483732 | 13.018 | 6.7372 | 6.1425 | 9.8854 | 21.2927
2020 | NA | 13407911 | FUG01 | 60 | 4.64409808498 - 22.8959705398 | 13.1638 | 8.1611 | 4.7883 | 9.7526 | 22.8848
2020 | NA | 13407911 | FUG01 | 100 | 3.5697966894 - 23.2935067494 | 12.1252 | 8.2703 | 3.7121 | 8.7359 | 22.4281
2020 | NA | 13407911 | FUG01 | 1000 | 0.317652193074 - 0.957615592387 | 0.48325 | 0.18336 | 0.33738 | 0.41596 | 0.81097
2020 | NA | 13407911 | FUG01 | 2500 | 0.0648639609548 - 0.153100941098 | 0.095143 | 0.027105 | 0.072006 | 0.080996 | 0.14589
2020 | NA | 13407911 | FUG01 | 5000 | 0.0172315407767 - 0.0441234271184 | 0.029494 | 0.0094385 | 0.019228 | 0.027439 | 0.04253
2020 | NA | 13407911 | FUG01 | 10000 | 0.00495679504208 - 0.0158983822192 | 0.0096862 | 0.0033224 | 0.0061587 | 0.0095853 | 0.014515
2020 | NA | 13407911 | FUG01 | 15000 | 0.0024284190162 - 0.00870011593619 | 0.0050646 | 0.0017699 | 0.0032057 | 0.0051535 | 0.0075489
2020 | NA | 13407911 | FUG01 | 25000 | 0.000988251267343 - 0.00387425657359 | 0.0022245 | 0.00079282 | 0.001426 | 0.0021556 | 0.0032588
2020 | NA | 13407911 | FUG01 | 50000 | 0.00031492122663 - 0.00126200012165 | 0.00074895 | 0.00027616 | 0.00047858 | 0.0006838 | 0.0011052
2020 | NA | 13407911 | STK01 | 10 | 0.000104035131045 - 0.000111517901713 | 0.00010779 | 2.7322e-06 | 0.00010432 | 0.0001078 | 0.00011132
2020 | NA | 13407911 | STK01 | 30 | 9.63210771571e-05 - 0.000118653880627 | 0.00010761 | 8.143e-06 | 9.7221e-05 | 0.00010773 | 0.0001181
2020 | NA | 13407911 | STK01 | 60 | 8.44087936937e-05 - 0.000128476630656 | 0.00010698 | 1.5995e-05 | 8.6324e-05 | 0.00010752 | 0.00012754
2020 | NA | 13407911 | STK01 | 100 | 6.84643574426e-05 - 0.000139858745911 | 0.00010509 | 2.5681e-05 | 7.1458e-05 | 0.0001066 | 0.00013874
2020 | NA | 13407911 | STK01 | 1000 | 5.13712234072e-05 - 0.000141120823041 | 9.9976e-05 | 2.9055e-05 | 5.9758e-05 | 0.00010912 | 0.0001355
2020 | NA | 13407911 | STK01 | 2500 | 1.53329330006e-05 - 6.51159406623e-05 | 3.835e-05 | 1.5812e-05 | 1.7105e-05 | 4.2266e-05 | 6.3801e-05
2020 | NA | 13407911 | STK01 | 5000 | 6.57600205135e-06 - 2.41696287149e-05 | 1.505e-05 | 5.9467e-06 | 7.2582e-06 | 1.6179e-05 | 2.3279e-05
2020 | NA | 13407911 | STK01 | 10000 | 3.31890088961e-06 - 1.33671054811e-05 | 7.9978e-06 | 3.4413e-06 | 3.7174e-06 | 8.1644e-06 | 1.2827e-05
2020 | NA | 13407911 | STK01 | 15000 | 2.27109475411e-06 - 1.10634021884e-05 | 5.9568e-06 | 2.7767e-06 | 2.5877e-06 | 5.9987e-06 | 9.8895e-06
2020 | NA | 13407911 | STK01 | 25000 | 1.43124390446e-06 - 8.27323230396e-06 | 4.1133e-06 | 2.0475e-06 | 1.6698e-06 | 4.1377e-06 | 7.0447e-06
2020 | NA | 13407911 | STK01 | 50000 | 8.05469760733e-07 - 4.71346684188e-06 | 2.3624e-06 | 1.1708e-06 | 9.7802e-07 | 2.4073e-06 | 4.0376e-06
2020 | NA | 13407911 | STK02 | 10 | 0.000540930112893 - 0.000545534322529 | 0.00054321 | 1.6814e-06 | 0.0005411 | 0.00054318 | 0.00054541
2020 | NA | 13407911 | STK02 | 30 | 0.000535949769256 - 0.000549778871185 | 0.00054262 | 5.0495e-06 | 0.00053641 | 0.00054239 | 0.00054938
2020 | NA | 13407911 | STK02 | 60 | 0.00052783406044 - 0.000555481282285 | 0.0005407 | 1.009e-05 | 0.00052863 | 0.00053974 | 0.00055455
2020 | NA | 13407911 | STK02 | 100 | 0.0005154985125 - 0.000559418334532 | 0.00053495 | 1.6502e-05 | 0.0005167 | 0.00053117 | 0.00055921
2020 | NA | 13407911 | STK02 | 1000 | 3.18659627675e-06 - 0.000483694598116 | 0.00032056 | 0.00014259 | 0.00012013 | 0.00035773 | 0.00046624
2020 | NA | 13407911 | STK02 | 2500 | 0.000125383857498 - 0.000652845078541 | 0.00028431 | 0.00014396 | 0.00016718 | 0.0002445 | 0.00052209
2020 | NA | 13407911 | STK02 | 5000 | 6.39864337242e-05 - 0.000262108017859 | 0.00012333 | 5.5727e-05 | 6.9509e-05 | 0.00012232 | 0.000215
2020 | NA | 13407911 | STK02 | 10000 | 2.72436602624e-05 - 8.89633787107e-05 | 5.4409e-05 | 1.9187e-05 | 3.1529e-05 | 5.8484e-05 | 7.8271e-05
2020 | NA | 13407911 | STK02 | 15000 | 1.74528647543e-05 - 5.58723722106e-05 | 3.7112e-05 | 1.3254e-05 | 2.0834e-05 | 4.0329e-05 | 5.5143e-05
2020 | NA | 13407911 | STK02 | 25000 | 1.04903223854e-05 - 3.78522589454e-05 | 2.4111e-05 | 9.3271e-06 | 1.2696e-05 | 2.6013e-05 | 3.7334e-05
2020 | NA | 13407911 | STK02 | 50000 | 5.51774852346e-06 - 2.49206347065e-05 | 1.379e-05 | 5.9386e-06 | 6.5892e-06 | 1.4616e-05 | 2.2032e-05
2020 | NA | 3961411 | ALL | 10 | 22.267424551809 - 40.0246061099231 | 29.7495 | 6.5312 | 22.6283 | 28.3426 | 39.9531
2020 | NA | 3961411 | ALL | 30 | 15.2602154633925 - 179.121888527577 | 57.4052 | 59.2607 | 15.7498 | 27.2581 | 178.335
2020 | NA | 3961411 | ALL | 60 | 9.76578308113897 - 215.409153604842 | 72.3681 | 86.0522 | 10.2468 | 19.0173 | 214.7855
2020 | NA | 3961411 | ALL | 100 | 6.19579489536815 - 215.20460734474 | 58.2507 | 84.0298 | 6.5063 | 10.6782 | 208.8698
2020 | NA | 3961411 | ALL | 1000 | 0.238888099180739 - 0.852362167907465 | 0.51385 | 0.17864 | 0.30694 | 0.49617 | 0.7794
2020 | NA | 3961411 | ALL | 2500 | 0.0811778168422075 - 0.27998776114017 | 0.1711 | 0.059778 | 0.1067 | 0.16566 | 0.26533
2020 | NA | 3961411 | ALL | 5000 | 0.0329947375938793 - 0.120306552761582 | 0.072229 | 0.025645 | 0.045286 | 0.069994 | 0.10983
2020 | NA | 3961411 | ALL | 10000 | 0.0137826445932213 - 0.0485592274807408 | 0.02961 | 0.010364 | 0.018597 | 0.028645 | 0.044329
2020 | NA | 3961411 | ALL | 15000 | 0.00808262101615836 - 0.0278274778364026 | 0.017231 | 0.0059168 | 0.010948 | 0.016738 | 0.025701
2020 | NA | 3961411 | ALL | 25000 | 0.00398330807946692 - 0.0135365280686906 | 0.0085694 | 0.0028668 | 0.0054548 | 0.0083756 | 0.012784
2020 | NA | 3961411 | ALL | 50000 | 0.00153979388609034 - 0.00505855325744277 | 0.0033368 | 0.0010676 | 0.0021556 | 0.0033002 | 0.0049772
2020 | NA | 3961411 | FUG01 | 10 | 0.00127573386711 - 0.00140340410317 | 0.0013383 | 4.6332e-05 | 0.0012798 | 0.0013381 | 0.0013993
2020 | NA | 3961411 | FUG01 | 30 | 0.00116067683509 - 0.00153422479173 | 0.0013387 | 0.00013667 | 0.0011718 | 0.0013314 | 0.0015234
2020 | NA | 3961411 | FUG01 | 60 | 0.00101621747873 - 0.00165847681532 | 0.0013256 | 0.00023995 | 0.0010343 | 0.0013102 | 0.0016406
2020 | NA | 3961411 | FUG01 | 100 | 0.000870766840761 - 0.00169476114078 | 0.0012519 | 0.00028496 | 0.00089218 | 0.001269 | 0.0016172
2020 | NA | 3961411 | FUG01 | 1000 | 0.00015362700222 - 0.000740749432128 | 0.00037802 | 0.00016159 | 0.00019388 | 0.00035761 | 0.00063831
2020 | NA | 3961411 | FUG01 | 2500 | 8.37638664826e-05 - 0.000250622769206 | 0.00015979 | 5.0795e-05 | 0.00010759 | 0.00015716 | 0.00024232
2020 | NA | 3961411 | FUG01 | 5000 | 3.19096971273e-05 - 9.52917880656e-05 | 6.3738e-05 | 1.9641e-05 | 4.3723e-05 | 6.1231e-05 | 9.3363e-05
2020 | NA | 3961411 | FUG01 | 10000 | 1.09472812234e-05 - 3.48640012021e-05 | 2.3136e-05 | 7.2603e-06 | 1.5628e-05 | 2.1946e-05 | 3.3729e-05
2020 | NA | 3961411 | FUG01 | 15000 | 5.79723139297e-06 - 1.8991474589e-05 | 1.2514e-05 | 3.959e-06 | 8.3841e-06 | 1.1859e-05 | 1.8442e-05
2020 | NA | 3961411 | FUG01 | 25000 | 2.55405987867e-06 - 8.80423291012e-06 | 5.7237e-06 | 1.8344e-06 | 3.7911e-06 | 5.425e-06 | 8.4786e-06
2020 | NA | 3961411 | FUG01 | 50000 | 8.74355963863e-07 - 3.1070013232e-06 | 1.9915e-06 | 6.4248e-07 | 1.2906e-06 | 1.9352e-06 | 2.9754e-06
2020 | NA | 3961411 | FUG02 | 10 | 0.133712336978 - 0.14169926648 | 0.13764 | 0.0029652 | 0.134 | 0.13757 | 0.14166
2020 | NA | 3961411 | FUG02 | 30 | 0.126230276595 - 0.150534975948 | 0.13784 | 0.0089234 | 0.12706 | 0.13734 | 0.15029
2020 | NA | 3961411 | FUG02 | 60 | 0.11641182189 - 0.166124934473 | 0.13921 | 0.018164 | 0.11798 | 0.13716 | 0.16589
2020 | NA | 3961411 | FUG02 | 100 | 0.105803571928 - 0.192386126632 | 0.14325 | 0.031354 | 0.10824 | 0.13746 | 0.19213
2020 | NA | 3961411 | FUG02 | 1000 | 0.0282777693903 - 0.128317735451 | 0.066996 | 0.027308 | 0.037731 | 0.058558 | 0.11256
2020 | NA | 3961411 | FUG02 | 2500 | 0.015396508674 - 0.0479086803557 | 0.028013 | 0.0088442 | 0.019985 | 0.026207 | 0.04187
2020 | NA | 3961411 | FUG02 | 5000 | 0.00577421311734 - 0.0169659018312 | 0.011117 | 0.0032943 | 0.0079654 | 0.01077 | 0.016192
2020 | NA | 3961411 | FUG02 | 10000 | 0.00195970197512 - 0.00599735527091 | 0.004046 | 0.0012381 | 0.0028138 | 0.0037994 | 0.0058731
2020 | NA | 3961411 | FUG02 | 15000 | 0.00102928317297 - 0.00330093427972 | 0.0021931 | 0.00068318 | 0.0015052 | 0.0020518 | 0.0032003
2020 | NA | 3961411 | FUG02 | 25000 | 0.000450151304674 - 0.00154401973483 | 0.0010043 | 0.00031936 | 0.00067733 | 0.00093911 | 0.0014832
2020 | NA | 3961411 | FUG02 | 50000 | 0.000153409230838 - 0.000548631775012 | 0.00034963 | 0.00011245 | 0.00022929 | 0.00033588 | 0.00052274
2020 | NA | 3961411 | FUG03 | 10 | 0.412450300566 - 0.422984101112 | 0.41787 | 0.0039043 | 0.41288 | 0.41796 | 0.42275
2020 | NA | 3961411 | FUG03 | 30 | 0.391939663504 - 0.428584791675 | 0.41324 | 0.013211 | 0.39459 | 0.41584 | 0.42844
2020 | NA | 3961411 | FUG03 | 60 | 0.377171383814 - 0.430870867033 | 0.40602 | 0.020517 | 0.37753 | 0.40773 | 0.4307
2020 | NA | 3961411 | FUG03 | 100 | 0.347621239946 - 0.432130343186 | 0.39143 | 0.030315 | 0.35162 | 0.39481 | 0.43017
2020 | NA | 3961411 | FUG03 | 1000 | 0.0572768612452 - 0.218205698859 | 0.1289 | 0.049525 | 0.063794 | 0.1232 | 0.21698
2020 | NA | 3961411 | FUG03 | 2500 | 0.0323714480748 - 0.0828205513131 | 0.054756 | 0.016604 | 0.036665 | 0.050778 | 0.080218
2020 | NA | 3961411 | FUG03 | 5000 | 0.0116844843516 - 0.0311212870004 | 0.021686 | 0.0065031 | 0.015151 | 0.02021 | 0.031043
2020 | NA | 3961411 | FUG03 | 10000 | 0.00388766715108 - 0.0116159409036 | 0.0078661 | 0.0024585 | 0.0053139 | 0.0073897 | 0.011541
2020 | NA | 3961411 | FUG03 | 15000 | 0.00202994952971 - 0.00636780663118 | 0.0042597 | 0.0013518 | 0.0028423 | 0.0040205 | 0.0063186
2020 | NA | 3961411 | FUG03 | 25000 | 0.000890731032622 - 0.00296766736757 | 0.0019502 | 0.00062657 | 0.0012838 | 0.0018528 | 0.002903
2020 | NA | 3961411 | FUG03 | 50000 | 0.000303450305121 - 0.00105160824918 | 0.00067864 | 0.00021887 | 0.0004375 | 0.0006632 | 0.0010166
2020 | NA | 3961411 | FUG04 | 10 | 0.0793655995447 - 0.102939319165 | 0.090149 | 0.0086299 | 0.080016 | 0.089195 | 0.1026
2020 | NA | 3961411 | FUG04 | 30 | 0.0651653321062 - 0.163721190833 | 0.098459 | 0.033055 | 0.06645 | 0.087467 | 0.15516
2020 | NA | 3961411 | FUG04 | 60 | 0.0514690726167 - 0.546375138923 | 0.15213 | 0.1608 | 0.052855 | 0.080779 | 0.53656
2020 | NA | 3961411 | FUG04 | 100 | 0.0405033779315 - 0.628644262521 | 0.17827 | 0.21714 | 0.041822 | 0.070566 | 0.60521
2020 | NA | 3961411 | FUG04 | 1000 | 0.0041380696116 - 0.0111589238196 | 0.0070482 | 0.0019855 | 0.004588 | 0.00732 | 0.0098286
2020 | NA | 3961411 | FUG04 | 2500 | 0.000942021378878 - 0.00218511707138 | 0.001405 | 0.00038566 | 0.0010303 | 0.001316 | 0.0020978
2020 | NA | 3961411 | FUG04 | 5000 | 0.000233272722551 - 0.000667274436997 | 0.00044164 | 0.00013858 | 0.0003074 | 0.00040472 | 0.00066101
2020 | NA | 3961411 | FUG04 | 10000 | 6.6513005535e-05 - 0.000253346560886 | 0.00014682 | 5.1131e-05 | 9.7424e-05 | 0.00014114 | 0.00022007
2020 | NA | 3961411 | FUG04 | 15000 | 3.22309952893e-05 - 0.000136758722115 | 7.6441e-05 | 2.74e-05 | 5.0498e-05 | 7.4663e-05 | 0.00011588
2020 | NA | 3961411 | FUG04 | 25000 | 1.35316742851e-05 - 5.9744507481e-05 | 3.3499e-05 | 1.2086e-05 | 2.2185e-05 | 3.1942e-05 | 4.9741e-05
2020 | NA | 3961411 | FUG04 | 50000 | 4.4667704479e-06 - 1.8643402731e-05 | 1.1115e-05 | 4.1096e-06 | 7.334e-06 | 9.8195e-06 | 1.608e-05
2020 | NA | 3961411 | FUG05 | 10 | 0.0409884694697 - 0.0531647482732 | 0.046558 | 0.0044576 | 0.041324 | 0.046066 | 0.052989
2020 | NA | 3961411 | FUG05 | 30 | 0.0336539798803 - 0.0845611386476 | 0.050851 | 0.017074 | 0.034317 | 0.045173 | 0.080139
2020 | NA | 3961411 | FUG05 | 60 | 0.0265756076296 - 0.282221916551 | 0.078575 | 0.083059 | 0.027295 | 0.041718 | 0.27715
2020 | NA | 3961411 | FUG05 | 100 | 0.0209163839759 - 0.324715580348 | 0.092077 | 0.11216 | 0.021598 | 0.036442 | 0.31261
2020 | NA | 3961411 | FUG05 | 1000 | 0.00213633774068 - 0.00576104443478 | 0.0036379 | 0.0010247 | 0.0023685 | 0.0037769 | 0.0050725
2020 | NA | 3961411 | FUG05 | 2500 | 0.000486212913217 - 0.00112788783905 | 0.00072522 | 0.00019907 | 0.00053184 | 0.00067922 | 0.0010827
2020 | NA | 3961411 | FUG05 | 5000 | 0.000120409688626 - 0.000344471760859 | 0.00022797 | 7.1539e-05 | 0.00015866 | 0.0002089 | 0.00034121
2020 | NA | 3961411 | FUG05 | 10000 | 3.43328524159e-05 - 0.000130774765398 | 7.5787e-05 | 2.6394e-05 | 5.0286e-05 | 7.2853e-05 | 0.0001136
2020 | NA | 3961411 | FUG05 | 15000 | 1.66372045684e-05 - 7.05898166357e-05 | 3.9457e-05 | 1.4143e-05 | 2.6065e-05 | 3.8541e-05 | 5.9811e-05
2020 | NA | 3961411 | FUG05 | 25000 | 6.98485306478e-06 - 3.08374970969e-05 | 1.7291e-05 | 6.2383e-06 | 1.1451e-05 | 1.6487e-05 | 2.5675e-05
2020 | NA | 3961411 | FUG05 | 50000 | 2.30566200325e-06 - 9.62330601999e-06 | 5.7374e-06 | 2.1213e-06 | 3.7856e-06 | 5.0685e-06 | 8.3005e-06
2020 | NA | 3961411 | FUG06 | 10 | 21.3567512537 - 39.0955254449 | 28.8289 | 6.5232 | 21.7168 | 27.4215 | 39.0201
2020 | NA | 3961411 | FUG06 | 30 | 14.3679158678 - 178.132108435 | 56.4759 | 59.2309 | 14.8583 | 26.3281 | 177.3747
2020 | NA | 3961411 | FUG06 | 60 | 8.91185977368 - 214.44871114 | 71.3623 | 86.0077 | 9.3893 | 18.0167 | 213.8586
2020 | NA | 3961411 | FUG06 | 100 | 5.3935101497 - 214.29682753 | 57.2186 | 84.0698 | 5.6964 | 9.4195 | 207.9259
2020 | NA | 3961411 | FUG06 | 1000 | 0.118881491075 - 0.397037440464 | 0.23044 | 0.080345 | 0.14833 | 0.21736 | 0.37756
2020 | NA | 3961411 | FUG06 | 2500 | 0.0205636725103 - 0.0850436015227 | 0.049402 | 0.01735 | 0.033664 | 0.047519 | 0.078103
2020 | NA | 3961411 | FUG06 | 5000 | 0.00589907732379 - 0.0278655796983 | 0.015694 | 0.0056292 | 0.01071 | 0.014974 | 0.023794
2020 | NA | 3961411 | FUG06 | 10000 | 0.00184813618966 - 0.00908478815806 | 0.0050631 | 0.0018339 | 0.0033717 | 0.0049989 | 0.007421
2020 | NA | 3961411 | FUG06 | 15000 | 0.000950502684623 - 0.00473143444099 | 0.0026311 | 0.00095854 | 0.0017283 | 0.0025617 | 0.0038144
2020 | NA | 3961411 | FUG06 | 25000 | 0.000417879703092 - 0.00206207314882 | 0.0011591 | 0.00042621 | 0.00075566 | 0.0010757 | 0.0016871
2020 | NA | 3961411 | FUG06 | 50000 | 0.000144359214122 - 0.000664275968581 | 0.00038844 | 0.00014763 | 0.00025366 | 0.00033802 | 0.00059307
2020 | NA | 3961411 | STK01 | 10 | 0.172934006884 - 0.184916649932 | 0.1788 | 0.0044564 | 0.17336 | 0.17867 | 0.1849
2020 | NA | 3961411 | STK01 | 30 | 0.160452758922 - 0.19582018464 | 0.17706 | 0.013166 | 0.16147 | 0.17602 | 0.19575
2020 | NA | 3961411 | STK01 | 60 | 0.142490251655 - 0.209339803859 | 0.17145 | 0.025128 | 0.14352 | 0.167 | 0.20918
2020 | NA | 3961411 | STK01 | 100 | 0.118940398932 - 0.220640100776 | 0.15942 | 0.038247 | 0.12265 | 0.14606 | 0.2203
2020 | NA | 3961411 | STK01 | 1000 | 0.0145784014505 - 0.0990458506641 | 0.051944 | 0.027262 | 0.017406 | 0.059382 | 0.087418
2020 | NA | 3961411 | STK01 | 2500 | 0.00664336944872 - 0.0511878414024 | 0.023663 | 0.013207 | 0.0079022 | 0.025397 | 0.042648
2020 | NA | 3961411 | STK01 | 5000 | 0.00551355192929 - 0.0304932338101 | 0.015284 | 0.007507 | 0.0063695 | 0.014725 | 0.025671
2020 | NA | 3961411 | STK01 | 10000 | 0.00408490669329 - 0.0151793158502 | 0.008553 | 0.0035324 | 0.0041761 | 0.0082927 | 0.013872
2020 | NA | 3961411 | STK01 | 15000 | 0.00283728262372 - 0.00945579820873 | 0.0056258 | 0.0021483 | 0.002985 | 0.0054998 | 0.0087954
2020 | NA | 3961411 | STK01 | 25000 | 0.00160064059261 - 0.00499075937194 | 0.0031439 | 0.00111 | 0.0018262 | 0.0030706 | 0.0048319
2020 | NA | 3961411 | STK01 | 50000 | 0.00069308629208 - 0.0021650868167 | 0.0014035 | 0.00044837 | 0.00088795 | 0.0013518 | 0.0020845
2020 | NA | 3961411 | STK02 | 10 | 0.000109299156682 - 0.000119330833439 | 0.00011476 | 3.6667e-06 | 0.00010982 | 0.00011521 | 0.00011918
2020 | NA | 3961411 | STK02 | 30 | 9.3451080646e-05 - 0.00012417770336 | 0.00011267 | 1.1276e-05 | 9.6032e-05 | 0.00011665 | 0.00012399
2020 | NA | 3961411 | STK02 | 60 | 6.09324859359e-05 - 0.00012922448692 | 0.00010748 | 2.4245e-05 | 6.9552e-05 | 0.00012193 | 0.00012824
2020 | NA | 3961411 | STK02 | 100 | 1.6426530811e-05 - 0.000152083523913 | 0.00010083 | 4.1399e-05 | 3.5412e-05 | 0.00011513 | 0.00014402
2020 | NA | 3961411 | STK02 | 1000 | 3.00111286929e-05 - 0.00022808100448 | 9.9845e-05 | 5.9453e-05 | 3.4924e-05 | 9.1399e-05 | 0.00018735
2020 | NA | 3961411 | STK02 | 2500 | 2.29135471239e-05 - 0.000103263940014 | 5.3766e-05 | 2.3033e-05 | 2.8587e-05 | 5.4188e-05 | 8.55e-05
2020 | NA | 3961411 | STK02 | 5000 | 1.1682518011e-05 - 4.21773755607e-05 | 2.532e-05 | 9.0811e-06 | 1.5029e-05 | 2.5041e-05 | 3.8174e-05
2020 | NA | 3961411 | STK02 | 10000 | 4.74877758101e-06 - 1.56602297227e-05 | 1.0086e-05 | 3.3152e-06 | 6.2892e-06 | 1.0062e-05 | 1.5019e-05
2020 | NA | 3961411 | STK02 | 15000 | 2.66415998469e-06 - 8.53742588886e-06 | 5.6412e-06 | 1.8014e-06 | 3.6003e-06 | 5.5622e-06 | 8.3835e-06
2020 | NA | 3961411 | STK02 | 25000 | 1.23323927107e-06 - 3.94231249608e-06 | 2.6569e-06 | 8.3775e-07 | 1.7288e-06 | 2.5736e-06 | 3.9362e-06
2020 | NA | 3961411 | STK02 | 50000 | 4.60169086225e-07 - 1.43684561525e-06 | 9.5098e-07 | 2.946e-07 | 6.2136e-07 | 9.1694e-07 | 1.3889e-06
2020 | NA | 3961411 | STK03 | 10 | 0.0104137272931 - 0.0111352972098 | 0.010767 | 0.00026835 | 0.010439 | 0.010759 | 0.011134
2020 | NA | 3961411 | STK03 | 30 | 0.00966213242231 - 0.01179188546 | 0.010662 | 0.00079283 | 0.0097234 | 0.0106 | 0.011788
2020 | NA | 3961411 | STK03 | 60 | 0.00858046748234 - 0.0126060088946 | 0.010325 | 0.0015132 | 0.0086426 | 0.010056 | 0.012597
2020 | NA | 3961411 | STK03 | 100 | 0.00716234418507 - 0.0132864893423 | 0.0095998 | 0.0023031 | 0.0073859 | 0.0087956 | 0.013266
2020 | NA | 3961411 | STK03 | 1000 | 0.000877881105106 - 0.00596433574234 | 0.003128 | 0.0016417 | 0.0010482 | 0.0035759 | 0.0052641
2020 | NA | 3961411 | STK03 | 2500 | 0.000400049932298 - 0.00308242566451 | 0.0014249 | 0.00079531 | 0.00047586 | 0.0015293 | 0.0025681
2020 | NA | 3961411 | STK03 | 5000 | 0.000332014664104 - 0.0018362393083 | 0.00092039 | 0.00045206 | 0.00038356 | 0.00088669 | 0.0015458
2020 | NA | 3961411 | STK03 | 10000 | 0.000245984610476 - 0.000914066924182 | 0.00051504 | 0.00021271 | 0.00025147 | 0.00049937 | 0.00083533
2020 | NA | 3961411 | STK03 | 15000 | 0.00017085527612 - 0.000569408560284 | 0.00033877 | 0.00012937 | 0.00017975 | 0.00033119 | 0.00052964
2020 | NA | 3961411 | STK03 | 25000 | 9.63872573473e-05 - 0.00030053318038 | 0.00018932 | 6.684e-05 | 0.00010997 | 0.00018491 | 0.00029097
2020 | NA | 3961411 | STK03 | 50000 | 4.17362193031e-05 - 0.000130377038508 | 8.4514e-05 | 2.7e-05 | 5.3471e-05 | 8.1402e-05 | 0.00012552
2020 | NA | 3961411 | STK04 | 10 | 0.028223632282 - 0.0459309181359 | 0.03732 | 0.0065051 | 0.028961 | 0.037564 | 0.045796
2020 | NA | 3961411 | STK04 | 30 | 0.0129775101103 - 0.0637496195177 | 0.039722 | 0.018858 | 0.015064 | 0.041501 | 0.063371
2020 | NA | 3961411 | STK04 | 60 | 0.00116694171794 - 0.0878656971291 | 0.046604 | 0.032983 | 0.0034598 | 0.050939 | 0.086022
2020 | NA | 3961411 | STK04 | 100 | 0 - 0.106695561063 | 0.056704 | 0.041806 | 0.00042323 | 0.066336 | 0.10659
2020 | NA | 3961411 | STK04 | 1000 | 0.00716882690847 - 0.0433511955379 | 0.021278 | 0.010648 | 0.0087544 | 0.020433 | 0.03911
2020 | NA | 3961411 | STK04 | 2500 | 0.00388062949383 - 0.0232193158833 | 0.011496 | 0.0056313 | 0.0049039 | 0.011037 | 0.020565
2020 | NA | 3961411 | STK04 | 5000 | 0.00302250603118 - 0.0119064283935 | 0.0067687 | 0.0026425 | 0.0036337 | 0.0067235 | 0.011045
2020 | NA | 3961411 | STK04 | 10000 | 0.00163970605684 - 0.00533311481658 | 0.0033107 | 0.001127 | 0.0020378 | 0.0033101 | 0.004992
2020 | NA | 3961411 | STK04 | 15000 | 0.00100741813778 - 0.00316721827627 | 0.0020485 | 0.0006636 | 0.0012947 | 0.0020144 | 0.0030288
2020 | NA | 3961411 | STK04 | 25000 | 0.000503214362622 - 0.00158602402972 | 0.0010635 | 0.00033363 | 0.00070298 | 0.0010183 | 0.0015726
2020 | NA | 3961411 | STK04 | 50000 | 0.000195645667125 - 0.000635238031653 | 0.00041226 | 0.00012725 | 0.00028074 | 0.00038957 | 0.00059365
2020 | NA | 4862611 | ALL | 10 | 0.069473439103555 - 0.184065052548976 | 0.12563 | 0.042298 | 0.073398 | 0.12446 | 0.18272
2020 | NA | 4862611 | ALL | 30 | 0.032759301548457 - 0.31448776604298 | 0.16763 | 0.10559 | 0.039158 | 0.1648 | 0.30608
2020 | NA | 4862611 | ALL | 60 | 0.04040983335815 - 0.444350446715737 | 0.23972 | 0.14958 | 0.048538 | 0.25225 | 0.43712
2020 | NA | 4862611 | ALL | 100 | 0.14815114661854 - 0.648484638928482 | 0.33507 | 0.15919 | 0.16969 | 0.29757 | 0.64027
2020 | NA | 4862611 | ALL | 1000 | 0.023868334114241 - 0.25694891194398 | 0.098671 | 0.06219 | 0.030333 | 0.093925 | 0.21336
2020 | NA | 4862611 | ALL | 2500 | 0.023744373596085 - 0.11835899525259 | 0.061426 | 0.029085 | 0.028095 | 0.061144 | 0.10527
2020 | NA | 4862611 | ALL | 5000 | 0.0121032953431844 - 0.048982410803644 | 0.028313 | 0.012919 | 0.012952 | 0.028342 | 0.047619
2020 | NA | 4862611 | ALL | 10000 | 0.0047406314450431 - 0.019418009584836 | 0.011353 | 0.0051517 | 0.0051165 | 0.011504 | 0.019267
2020 | NA | 4862611 | ALL | 15000 | 0.002610653890898 - 0.01117877665556 | 0.006448 | 0.0029797 | 0.0028113 | 0.0065238 | 0.010874
2020 | NA | 4862611 | ALL | 25000 | 0.0012084538888918 - 0.005333746251922 | 0.0030521 | 0.0014168 | 0.0013228 | 0.0030901 | 0.0051399
2020 | NA | 4862611 | ALL | 50000 | 0.0004378254462822 - 0.0020179907782135 | 0.001139 | 0.00053753 | 0.00047497 | 0.0011401 | 0.0019119
2020 | NA | 4862611 | FUG01 | 10 | 0.0243106918988 - 0.0296976796732 | 0.027205 | 0.0019442 | 0.024592 | 0.027492 | 0.029576
2020 | NA | 4862611 | FUG01 | 30 | 0.0176687168792 - 0.0351016525397 | 0.027613 | 0.0058617 | 0.019015 | 0.02936 | 0.034589
2020 | NA | 4862611 | FUG01 | 60 | 0.00750863682886 - 0.044482348023 | 0.028574 | 0.011449 | 0.011518 | 0.031283 | 0.043564
2020 | NA | 4862611 | FUG01 | 100 | 0.00127171102808 - 0.050579795062 | 0.028565 | 0.014484 | 0.007768 | 0.029693 | 0.048986
2020 | NA | 4862611 | FUG01 | 1000 | 0.00142002404784 - 0.0141828533723 | 0.0057714 | 0.0034483 | 0.001714 | 0.0054643 | 0.011754
2020 | NA | 4862611 | FUG01 | 2500 | 0.00162159387396 - 0.00696551589727 | 0.0037263 | 0.0016477 | 0.0018093 | 0.0037565 | 0.0061768
2020 | NA | 4862611 | FUG01 | 5000 | 0.000775731264697 - 0.00286269153496 | 0.0017026 | 0.00074185 | 0.00083075 | 0.0016332 | 0.0028304
2020 | NA | 4862611 | FUG01 | 10000 | 0.000282662082764 - 0.00113234282012 | 0.00066556 | 0.00029239 | 0.00031764 | 0.00064524 | 0.0011016
2020 | NA | 4862611 | FUG01 | 15000 | 0.000151499985841 - 0.000627919757425 | 0.00037021 | 0.00016649 | 0.00017005 | 0.00035737 | 0.00061336
2020 | NA | 4862611 | FUG01 | 25000 | 6.85434897232e-05 - 0.000291431013423 | 0.00017013 | 7.7318e-05 | 7.7144e-05 | 0.00016351 | 0.00028224
2020 | NA | 4862611 | FUG01 | 50000 | 2.3436813938e-05 - 0.000104444245617 | 6.0107e-05 | 2.8158e-05 | 2.6187e-05 | 5.661e-05 | 0.00010165
2020 | NA | 4862611 | FUG02 | 10 | 0.0419918438609 - 0.154750700729 | 0.097592 | 0.041882 | 0.04595 | 0.096783 | 0.15414
2020 | NA | 4862611 | FUG02 | 30 | 0.00332331768625 - 0.279985210251 | 0.13878 | 0.10427 | 0.010463 | 0.13902 | 0.27377
2020 | NA | 4862611 | FUG02 | 60 | 0.00328718692313 - 0.401093034421 | 0.20879 | 0.1474 | 0.014012 | 0.23088 | 0.39772
2020 | NA | 4862611 | FUG02 | 100 | 0.110746875096 - 0.60959306966 | 0.30202 | 0.15512 | 0.13737 | 0.26141 | 0.60713
2020 | NA | 4862611 | FUG02 | 1000 | 0.0189719163627 - 0.222569360338 | 0.085244 | 0.054246 | 0.026423 | 0.082364 | 0.18777
2020 | NA | 4862611 | FUG02 | 2500 | 0.0215040386198 - 0.105553782996 | 0.055401 | 0.026155 | 0.025588 | 0.054854 | 0.094924
2020 | NA | 4862611 | FUG02 | 5000 | 0.0110215453025 - 0.0426562698911 | 0.025271 | 0.011453 | 0.011686 | 0.024807 | 0.042636
2020 | NA | 4862611 | FUG02 | 10000 | 0.00410565113283 - 0.0170840320347 | 0.0098576 | 0.0044225 | 0.0045186 | 0.0097258 | 0.016379
2020 | NA | 4862611 | FUG02 | 15000 | 0.00221269009126 - 0.00943338005356 | 0.0054768 | 0.0024972 | 0.0024449 | 0.0053599 | 0.0091018
2020 | NA | 4862611 | FUG02 | 25000 | 0.00100560048393 - 0.00435179752319 | 0.0025131 | 0.0011511 | 0.0011197 | 0.0024389 | 0.0041814
2020 | NA | 4862611 | FUG02 | 50000 | 0.00034501316178 - 0.00155029771537 | 0.00088729 | 0.00041716 | 0.00038288 | 0.00083954 | 0.0014949
2020 | NA | 4862611 | STK01 | 10 | 0.000108769016671 - 0.000346838648572 | 0.000222 | 8.7606e-05 | 0.00011568 | 0.00021652 | 0.00034282
2020 | NA | 4862611 | STK01 | 30 | 1.66801718158e-05 - 0.000730970160727 | 0.00032938 | 0.00026536 | 2.8668e-05 | 0.00028404 | 0.00070716
2020 | NA | 4862611 | STK01 | 60 | 2.59736535355e-10 - 0.00144762386644 | 0.00063079 | 0.00055733 | 1.1593e-06 | 0.00052746 | 0.0014021
2020 | NA | 4862611 | STK01 | 100 | 5.50026187778e-14 - 0.00241695799737 | 0.0012027 | 0.00094806 | 5.0722e-06 | 0.0011318 | 0.0024055
2020 | NA | 4862611 | STK01 | 1000 | 0.000570335530882 - 0.00541176015588 | 0.0020513 | 0.0013039 | 0.00067619 | 0.0018332 | 0.0042041
2020 | NA | 4862611 | STK01 | 2500 | 0.000134067894635 - 0.00156476250297 | 0.00061581 | 0.00038508 | 0.0001571 | 0.00066472 | 0.0011518
2020 | NA | 4862611 | STK01 | 5000 | 6.4672933621e-05 - 0.000928040669154 | 0.00035881 | 0.00023455 | 8.427e-05 | 0.00037978 | 0.00070781
2020 | NA | 4862611 | STK01 | 10000 | 4.39232844391e-05 - 0.000584840202226 | 0.00022227 | 0.00014878 | 5.3749e-05 | 0.00022416 | 0.00047711
2020 | NA | 4862611 | STK01 | 15000 | 3.08762885143e-05 - 0.000423094295104 | 0.00016103 | 0.00010849 | 4.1504e-05 | 0.00016204 | 0.00035402
2020 | NA | 4862611 | STK01 | 25000 | 1.96519475082e-05 - 0.000249176397769 | 9.8831e-05 | 6.4685e-05 | 2.8952e-05 | 0.00010019 | 0.00021733
2020 | NA | 4862611 | STK01 | 50000 | 1.18042275147e-05 - 0.000123531183975 | 5.1334e-05 | 3.1351e-05 | 1.8215e-05 | 5.2923e-05 | 0.00010818
2020 | NA | 4862611 | STK02 | 10 | 0.000297157141105 - 0.000947563785983 | 0.0006065 | 0.00023934 | 0.00031604 | 0.00059155 | 0.0009366
2020 | NA | 4862611 | STK02 | 30 | 4.55702581638e-05 - 0.00199701173958 | 0.00089986 | 0.00072495 | 7.832e-05 | 0.00077601 | 0.001932
2020 | NA | 4862611 | STK02 | 60 | 7.09600662475e-10 - 0.00395491089938 | 0.0017233 | 0.0015226 | 3.1673e-06 | 0.001441 | 0.0038306
2020 | NA | 4862611 | STK02 | 100 | 1.50267249347e-13 - 0.00660313341659 | 0.0032857 | 0.0025901 | 1.3857e-05 | 0.003092 | 0.0065717
2020 | NA | 4862611 | STK02 | 1000 | 0.00155815765385 - 0.0147849380778 | 0.0056042 | 0.0035622 | 0.0018473 | 0.0050084 | 0.011485
2020 | NA | 4862611 | STK02 | 2500 | 0.000366273719326 - 0.00427493385635 | 0.0016824 | 0.001052 | 0.00042921 | 0.001816 | 0.0031466
2020 | NA | 4862611 | STK02 | 5000 | 0.000176686566174 - 0.00253540870843 | 0.00098026 | 0.0006408 | 0.00023023 | 0.0010376 | 0.0019337
2020 | NA | 4862611 | STK02 | 10000 | 0.000119998488828 - 0.00159778444097 | 0.00060724 | 0.00040645 | 0.00014684 | 0.00061241 | 0.0013035
2020 | NA | 4862611 | STK02 | 15000 | 8.43540734637e-05 - 0.0011558943438 | 0.00043993 | 0.00029639 | 0.00011339 | 0.0004427 | 0.00096718
2020 | NA | 4862611 | STK02 | 25000 | 5.36891544799e-05 - 0.000680750348382 | 0.00027001 | 0.00017672 | 7.9098e-05 | 0.00027371 | 0.00059374
2020 | NA | 4862611 | STK02 | 50000 | 3.22491699251e-05 - 0.000337487407636 | 0.00014024 | 8.565e-05 | 4.9762e-05 | 0.00014458 | 0.00029555
2020 | NA | 4863111 | ALL | 10 | 0.0046112352994942 - 0.00475168372563176 | 0.0046773 | 5.1697e-05 | 0.0046154 | 0.0046731 | 0.0047509
2020 | NA | 4863111 | ALL | 30 | 0.00446139735993847 - 0.00487936396635768 | 0.0046319 | 0.00015212 | 0.0044751 | 0.0045907 | 0.0048737
2020 | NA | 4863111 | ALL | 60 | 0.00421148079301149 - 0.00504261443063011 | 0.0045031 | 0.00029736 | 0.0042416 | 0.0043411 | 0.0050039
2020 | NA | 4863111 | ALL | 100 | 0.00371682832361334 - 0.0051603621574563 | 0.0042704 | 0.00048307 | 0.0038193 | 0.0040427 | 0.0050754
2020 | NA | 4863111 | ALL | 1000 | 0.000802797570107091 - 0.00286318955401343 | 0.0014579 | 0.00052108 | 0.00095467 | 0.0014015 | 0.0024105
2020 | NA | 4863111 | ALL | 2500 | 0.00044733263901085 - 0.00113082369887836 | 0.00075896 | 0.00024881 | 0.00047299 | 0.0007043 | 0.001125
2020 | NA | 4863111 | ALL | 5000 | 0.000187663175832758 - 0.000513275711392611 | 0.00033007 | 0.00011471 | 0.00019612 | 0.00032073 | 0.0004997
2020 | NA | 4863111 | ALL | 10000 | 7.33147382360567e-05 - 0.000193206858294022 | 0.00013247 | 4.3558e-05 | 8.0315e-05 | 0.00013355 | 0.00018855
2020 | NA | 4863111 | ALL | 15000 | 4.39662812218082e-05 - 0.000114959257532872 | 8.0112e-05 | 2.603e-05 | 4.854e-05 | 8.1805e-05 | 0.00011171
2020 | NA | 4863111 | ALL | 25000 | 2.38973099382957e-05 - 6.50194143701024e-05 | 4.4242e-05 | 1.4596e-05 | 2.6247e-05 | 4.4832e-05 | 6.2581e-05
2020 | NA | 4863111 | ALL | 50000 | 1.06752761281321e-05 - 3.42282052046402e-05 | 2.1064e-05 | 7.6074e-06 | 1.1798e-05 | 2.1484e-05 | 3.1562e-05
2020 | NA | 4863111 | FUG01 | 10 | 0.000105528390689 - 0.00012274144989 | 0.00011369 | 6.2752e-06 | 0.00010607 | 0.00011326 | 0.0001222
2020 | NA | 4863111 | FUG01 | 30 | 9.18141078975e-05 - 0.000144790071288 | 0.00011479 | 1.9241e-05 | 9.2978e-05 | 0.00011172 | 0.00014288
2020 | NA | 4863111 | FUG01 | 60 | 7.5913665307e-05 - 0.000191737550853 | 0.00011862 | 4.1819e-05 | 7.7572e-05 | 0.00010467 | 0.00018789
2020 | NA | 4863111 | FUG01 | 100 | 6.02457072015e-05 - 0.000303843986464 | 0.00013695 | 8.4374e-05 | 6.1064e-05 | 0.00010511 | 0.00029498
2020 | NA | 4863111 | FUG01 | 1000 | 5.11843366682e-06 - 1.74767334357e-05 | 9.8942e-06 | 3.4197e-06 | 6.3622e-06 | 9.1715e-06 | 1.5314e-05
2020 | NA | 4863111 | FUG01 | 2500 | 9.67394413321e-07 - 3.1809632122e-06 | 1.968e-06 | 6.0602e-07 | 1.3442e-06 | 1.8283e-06 | 2.9002e-06
2020 | NA | 4863111 | FUG01 | 5000 | 2.73219910125e-07 - 1.04364817351e-06 | 6.4949e-07 | 2.2134e-07 | 4.4688e-07 | 5.8863e-07 | 1.036e-06
2020 | NA | 4863111 | FUG01 | 10000 | 8.27972777085e-08 - 3.82520994586e-07 | 2.1441e-07 | 7.6773e-08 | 1.4885e-07 | 2.0229e-07 | 3.211e-07
2020 | NA | 4863111 | FUG01 | 15000 | 4.19825547131e-08 - 2.03501611071e-07 | 1.1164e-07 | 4.049e-08 | 7.6363e-08 | 1.0946e-07 | 1.6457e-07
2020 | NA | 4863111 | FUG01 | 25000 | 1.82273015393e-08 - 8.85811924593e-08 | 4.8971e-08 | 1.784e-08 | 3.281e-08 | 4.5461e-08 | 7.2418e-08
2020 | NA | 4863111 | FUG01 | 50000 | 6.20750838797e-09 - 2.78928440055e-08 | 1.6435e-08 | 6.0404e-09 | 1.0828e-08 | 1.465e-08 | 2.4076e-08
2020 | NA | 4863111 | FUG02 | 10 | 3.64906842104e-06 - 3.79828432939e-06 | 3.7272e-06 | 5.4527e-08 | 3.656e-06 | 3.7304e-06 | 3.7954e-06
2020 | NA | 4863111 | FUG02 | 30 | 3.51734639473e-06 - 3.96687010845e-06 | 3.7745e-06 | 1.6803e-07 | 3.5434e-06 | 3.8056e-06 | 3.9635e-06
2020 | NA | 4863111 | FUG02 | 60 | 3.34728744665e-06 - 4.29904670289e-06 | 3.9225e-06 | 3.5986e-07 | 3.412e-06 | 4.0261e-06 | 4.291e-06
2020 | NA | 4863111 | FUG02 | 100 | 3.16821684749e-06 - 4.93840780963e-06 | 4.1893e-06 | 6.5099e-07 | 3.2931e-06 | 4.2851e-06 | 4.9199e-06
2020 | NA | 4863111 | FUG02 | 1000 | 1.43028598494e-06 - 1.08801012636e-05 | 3.7649e-06 | 2.5605e-06 | 1.7015e-06 | 3.1187e-06 | 8.4495e-06
2020 | NA | 4863111 | FUG02 | 2500 | 7.83006594753e-07 - 3.43338151548e-06 | 1.6434e-06 | 7.4944e-07 | 8.6189e-07 | 1.5599e-06 | 2.8307e-06
2020 | NA | 4863111 | FUG02 | 5000 | 3.06158473095e-07 - 1.16611110238e-06 | 6.4828e-07 | 2.4091e-07 | 3.8687e-07 | 6.2536e-07 | 1.0108e-06
2020 | NA | 4863111 | FUG02 | 10000 | 1.07173621241e-07 - 3.81523728219e-07 | 2.3457e-07 | 7.7042e-08 | 1.4889e-07 | 2.3781e-07 | 3.4398e-07
2020 | NA | 4863111 | FUG02 | 15000 | 5.66627990311e-08 - 2.01488088266e-07 | 1.2683e-07 | 4.088e-08 | 8.1621e-08 | 1.259e-07 | 1.8637e-07
2020 | NA | 4863111 | FUG02 | 25000 | 2.54279330073e-08 - 9.06735528248e-08 | 5.7956e-08 | 1.8532e-08 | 3.7517e-08 | 5.6032e-08 | 8.5467e-08
2020 | NA | 4863111 | FUG02 | 50000 | 8.46893791612e-09 - 3.15560859237e-08 | 2.0164e-08 | 6.5308e-09 | 1.2871e-08 | 1.9602e-08 | 2.9775e-08
2020 | NA | 4863111 | FUG03 | 10 | 1.76209889078e-05 - 1.96929435806e-05 | 1.8634e-05 | 7.5964e-07 | 1.7693e-05 | 1.8611e-05 | 1.966e-05
2020 | NA | 4863111 | FUG03 | 30 | 1.59557238332e-05 - 2.23055196315e-05 | 1.892e-05 | 2.3212e-06 | 1.6146e-05 | 1.8714e-05 | 2.2188e-05
2020 | NA | 4863111 | FUG03 | 60 | 1.39765270172e-05 - 2.75186820942e-05 | 1.9857e-05 | 4.9118e-06 | 1.4287e-05 | 1.9047e-05 | 2.7265e-05
2020 | NA | 4863111 | FUG03 | 100 | 1.18978653972e-05 - 3.66196728176e-05 | 2.1791e-05 | 8.8931e-06 | 1.2335e-05 | 1.9723e-05 | 3.6575e-05
2020 | NA | 4863111 | FUG03 | 1000 | 6.22329604106e-06 - 3.56157023798e-05 | 1.6915e-05 | 8.3602e-06 | 7.9172e-06 | 1.6299e-05 | 2.891e-05
2020 | NA | 4863111 | FUG03 | 2500 | 4.08730167537e-06 - 1.26480335584e-05 | 7.2952e-06 | 2.7573e-06 | 4.232e-06 | 7.1296e-06 | 1.187e-05
2020 | NA | 4863111 | FUG03 | 5000 | 1.52491378811e-06 - 4.68124198902e-06 | 2.9035e-06 | 1.0173e-06 | 1.81e-06 | 2.8351e-06 | 4.5168e-06
2020 | NA | 4863111 | FUG03 | 10000 | 5.12623110437e-07 - 1.63257194384e-06 | 1.0482e-06 | 3.5324e-07 | 6.5455e-07 | 1.042e-06 | 1.575e-06
2020 | NA | 4863111 | FUG03 | 15000 | 2.69785009404e-07 - 8.68702447588e-07 | 5.6706e-07 | 1.8885e-07 | 3.5404e-07 | 5.5874e-07 | 8.4891e-07
2020 | NA | 4863111 | FUG03 | 25000 | 1.21279473507e-07 - 3.91895471081e-07 | 2.5962e-07 | 8.4782e-08 | 1.6258e-07 | 2.5549e-07 | 3.878e-07
2020 | NA | 4863111 | FUG03 | 50000 | 4.06073284201e-08 - 1.3726842133e-07 | 9.0525e-08 | 2.9433e-08 | 5.6221e-08 | 9.0604e-08 | 1.3491e-07
2020 | NA | 4863111 | FUG04 | 10 | 1.49884963023e-05 - 1.68906509826e-05 | 1.5919e-05 | 7.0492e-07 | 1.5054e-05 | 1.5898e-05 | 1.6882e-05
2020 | NA | 4863111 | FUG04 | 30 | 1.34636426494e-05 - 1.93091398932e-05 | 1.6191e-05 | 2.155e-06 | 1.3636e-05 | 1.6005e-05 | 1.9243e-05
2020 | NA | 4863111 | FUG04 | 60 | 1.16310347822e-05 - 2.42374570705e-05 | 1.7083e-05 | 4.5915e-06 | 1.1918e-05 | 1.6338e-05 | 2.4009e-05
2020 | NA | 4863111 | FUG04 | 100 | 9.71651353861e-06 - 3.31188247649e-05 | 1.8925e-05 | 8.3821e-06 | 1.0121e-05 | 1.6935e-05 | 3.2906e-05
2020 | NA | 4863111 | FUG04 | 1000 | 4.90880056518e-06 - 2.686807081e-05 | 1.3131e-05 | 6.3588e-06 | 6.1963e-06 | 1.3038e-05 | 2.2813e-05
2020 | NA | 4863111 | FUG04 | 2500 | 3.10582008335e-06 - 9.66612080011e-06 | 5.6656e-06 | 2.1396e-06 | 3.2992e-06 | 5.4559e-06 | 9.2446e-06
2020 | NA | 4863111 | FUG04 | 5000 | 1.16485372961e-06 - 3.60521574731e-06 | 2.2567e-06 | 7.9028e-07 | 1.4066e-06 | 2.2071e-06 | 3.5151e-06
2020 | NA | 4863111 | FUG04 | 10000 | 3.94946542219e-07 - 1.26327264116e-06 | 8.1542e-07 | 2.741e-07 | 5.099e-07 | 8.0951e-07 | 1.2269e-06
2020 | NA | 4863111 | FUG04 | 15000 | 2.08495423846e-07 - 6.73331175743e-07 | 4.4117e-07 | 1.4658e-07 | 2.7616e-07 | 4.3412e-07 | 6.614e-07
2020 | NA | 4863111 | FUG04 | 25000 | 9.3909546956e-08 - 3.04177175863e-07 | 2.0197e-07 | 6.5864e-08 | 1.2682e-07 | 1.9843e-07 | 3.0217e-07
2020 | NA | 4863111 | FUG04 | 50000 | 3.14620275349e-08 - 1.06998567329e-07 | 7.0415e-08 | 2.2888e-08 | 4.3824e-08 | 7.043e-08 | 1.0491e-07
2020 | NA | 4863111 | FUG05 | 10 | 0.000203260207008 - 0.000223112598116 | 0.00021239 | 7.2531e-06 | 0.0002038 | 0.0002116 | 0.00022264
2020 | NA | 4863111 | FUG05 | 30 | 0.000184818260139 - 0.000243288683587 | 0.00020728 | 2.1236e-05 | 0.00018565 | 0.00020087 | 0.00024177
2020 | NA | 4863111 | FUG05 | 60 | 0.000157946448861 - 0.000268015480217 | 0.00019107 | 3.862e-05 | 0.00015941 | 0.00017206 | 0.00026535
2020 | NA | 4863111 | FUG05 | 100 | 0.000117443220548 - 0.000262813927592 | 0.00015704 | 4.7226e-05 | 0.0001222 | 0.00013514 | 0.00026177
2020 | NA | 4863111 | FUG05 | 1000 | 8.48241511077e-06 - 2.51360326235e-05 | 1.4128e-05 | 4.9288e-06 | 1.0019e-05 | 1.2394e-05 | 2.5e-05
2020 | NA | 4863111 | FUG05 | 2500 | 2.00889901082e-06 - 4.90676632594e-06 | 3.195e-06 | 9.5783e-07 | 2.1716e-06 | 2.996e-06 | 4.5826e-06
2020 | NA | 4863111 | FUG05 | 5000 | 5.6575818759e-07 - 1.54801002833e-06 | 1.0318e-06 | 3.2904e-07 | 6.8316e-07 | 9.907e-07 | 1.536e-06
2020 | NA | 4863111 | FUG05 | 10000 | 1.69392281554e-07 - 5.18455651275e-07 | 3.3972e-07 | 1.1138e-07 | 2.1673e-07 | 3.282e-07 | 5.0834e-07
2020 | NA | 4863111 | FUG05 | 15000 | 8.58331280183e-08 - 2.76744006626e-07 | 1.7861e-07 | 5.9011e-08 | 1.1253e-07 | 1.7357e-07 | 2.6726e-07
2020 | NA | 4863111 | FUG05 | 25000 | 3.71919644522e-08 - 1.26856252638e-07 | 8.0195e-08 | 2.6488e-08 | 4.9899e-08 | 7.906e-08 | 1.1996e-07
2020 | NA | 4863111 | FUG05 | 50000 | 1.19325826966e-08 - 4.4375130811e-08 | 2.757e-08 | 9.1648e-09 | 1.6797e-08 | 2.7174e-08 | 4.1111e-08
2020 | NA | 4863111 | STK01 | 10 | 0.00232603532649 - 0.00240470341503 | 0.0023616 | 2.9045e-05 | 0.0023279 | 0.0023579 | 0.0024038
2020 | NA | 4863111 | STK01 | 30 | 0.00220808455318 - 0.00247305558001 | 0.0023225 | 9.2647e-05 | 0.0022226 | 0.0022886 | 0.0024725
2020 | NA | 4863111 | STK01 | 60 | 0.00192270179138 - 0.00257102016854 | 0.0022143 | 0.00020886 | 0.0019653 | 0.0021544 | 0.0025597
2020 | NA | 4863111 | STK01 | 100 | 0.00151805492034 - 0.00269178837759 | 0.0020386 | 0.00034488 | 0.0016086 | 0.0020085 | 0.002589
2020 | NA | 4863111 | STK01 | 1000 | 0.000240157048519 - 0.00108083144856 | 0.00054912 | 0.00022498 | 0.00029525 | 0.0005184 | 0.00088811
2020 | NA | 4863111 | STK01 | 2500 | 0.000141628239132 - 0.000328138082855 | 0.00021739 | 6.5544e-05 | 0.00014287 | 0.00019895 | 0.0003211
2020 | NA | 4863111 | STK01 | 5000 | 4.8576847654e-05 - 0.00012488063804 | 8.3485e-05 | 2.5462e-05 | 5.6905e-05 | 7.8901e-05 | 0.00012199
2020 | NA | 4863111 | STK01 | 10000 | 1.57414683761e-05 - 4.4522088052e-05 | 2.9697e-05 | 9.2405e-06 | 1.9736e-05 | 2.836e-05 | 4.3735e-05
2020 | NA | 4863111 | STK01 | 15000 | 8.2197953998e-06 - 2.39171679717e-05 | 1.5984e-05 | 5.0196e-06 | 1.0487e-05 | 1.5279e-05 | 2.369e-05
2020 | NA | 4863111 | STK01 | 25000 | 3.71349769806e-06 - 1.09133079894e-05 | 7.298e-06 | 2.2782e-06 | 4.7305e-06 | 6.9753e-06 | 1.0843e-05
2020 | NA | 4863111 | STK01 | 50000 | 1.28589528056e-06 - 3.81403759894e-06 | 2.5421e-06 | 7.8912e-07 | 1.6172e-06 | 2.4528e-06 | 3.786e-06
2020 | NA | 4863111 | STK02 | 10 | 5.2575733293e-09 - 5.99743793929e-09 | 5.6285e-09 | 2.7074e-10 | 5.286e-09 | 5.6292e-09 | 5.9827e-09
2020 | NA | 4863111 | STK02 | 30 | 4.52035581988e-09 - 6.76291037003e-09 | 5.6469e-09 | 8.1925e-10 | 4.6071e-09 | 5.6524e-09 | 6.7189e-09
2020 | NA | 4863111 | STK02 | 60 | 3.47437704696e-09 - 7.94895529063e-09 | 5.7237e-09 | 1.6374e-09 | 3.6489e-09 | 5.7318e-09 | 7.868e-09
2020 | NA | 4863111 | STK02 | 100 | 2.26812496622e-09 - 9.62885710498e-09 | 5.9379e-09 | 2.7038e-09 | 2.5278e-09 | 5.9435e-09 | 9.5101e-09
2020 | NA | 4863111 | STK02 | 1000 | 6.496790444e-09 - 2.88623158173e-08 | 1.8356e-08 | 6.6713e-09 | 9.4852e-09 | 1.9577e-08 | 2.7448e-08
2020 | NA | 4863111 | STK02 | 2500 | 1.34498892356e-08 - 3.50096314401e-08 | 2.0473e-08 | 6.8307e-09 | 1.4015e-08 | 1.7725e-08 | 3.2755e-08
2020 | NA | 4863111 | STK02 | 5000 | 5.32277256731e-09 - 1.81752802585e-08 | 1.0252e-08 | 3.6974e-09 | 6.2303e-09 | 9.9547e-09 | 1.583e-08
2020 | NA | 4863111 | STK02 | 10000 | 2.46306665968e-09 - 7.26936976433e-09 | 4.7569e-09 | 1.5532e-09 | 2.852e-09 | 5.1317e-09 | 6.8315e-09
2020 | NA | 4863111 | STK02 | 15000 | 1.63233169069e-09 - 4.70947964664e-09 | 3.1945e-09 | 1.0439e-09 | 1.8913e-09 | 3.3965e-09 | 4.6415e-09
2020 | NA | 4863111 | STK02 | 25000 | 9.81300323176e-10 - 3.08908004951e-09 | 2.0055e-09 | 6.8805e-10 | 1.1408e-09 | 2.1343e-09 | 2.9594e-09
2020 | NA | 4863111 | STK02 | 50000 | 4.98394369404e-10 - 1.84701730168e-09 | 1.1002e-09 | 4.2485e-10 | 5.7011e-10 | 1.1584e-09 | 1.7644e-09
2020 | NA | 4863111 | STK03 | 10 | 9.75203288078e-05 - 0.000106985335912 | 0.00010229 | 3.482e-06 | 9.7891e-05 | 0.00010233 | 0.0001069
2020 | NA | 4863111 | STK03 | 30 | 8.79401893445e-05 - 0.000116860954926 | 0.0001026 | 1.0645e-05 | 8.9084e-05 | 0.00010282 | 0.00011666
2020 | NA | 4863111 | STK03 | 60 | 7.34069430675e-05 - 0.000131495646499 | 0.00010347 | 2.1437e-05 | 7.5918e-05 | 0.00010447 | 0.0001313
2020 | NA | 4863111 | STK03 | 100 | 5.49213558689e-05 - 0.000150112871045 | 0.00010566 | 3.5306e-05 | 5.9381e-05 | 0.000109 | 0.00015003
2020 | NA | 4863111 | STK03 | 1000 | 7.88177613936e-05 - 0.000430868765034 | 0.00025949 | 0.00010032 | 0.00010435 | 0.00026706 | 0.00039777
2020 | NA | 4863111 | STK03 | 2500 | 0.000148858491914 - 0.000531561272133 | 0.0002842 | 0.0001208 | 0.00015583 | 0.00027539 | 0.00049309
2020 | NA | 4863111 | STK03 | 5000 | 6.61689017384e-05 - 0.000259999059339 | 0.00014757 | 6.4157e-05 | 7.6321e-05 | 0.000147 | 0.00025506
2020 | NA | 4863111 | STK03 | 10000 | 3.28956901585e-05 - 0.000103219380593 | 6.7777e-05 | 2.465e-05 | 3.7646e-05 | 7.3212e-05 | 0.00010035
2020 | NA | 4863111 | STK03 | 15000 | 2.22136615559e-05 - 6.54994432996e-05 | 4.5304e-05 | 1.5853e-05 | 2.5502e-05 | 4.886e-05 | 6.4759e-05
2020 | NA | 4863111 | STK03 | 25000 | 1.35334867865e-05 - 4.23151676476e-05 | 2.8337e-05 | 1.0065e-05 | 1.5618e-05 | 3.0574e-05 | 4.1734e-05
2020 | NA | 4863111 | STK03 | 50000 | 6.93277955265e-06 - 2.59848099077e-05 | 1.5511e-05 | 6.0656e-06 | 7.8875e-06 | 1.6427e-05 | 2.4504e-05
2020 | NA | 4863111 | STK04 | 10 | 5.86288955766e-08 - 7.56480805556e-08 | 6.7056e-08 | 6.2361e-09 | 5.9262e-08 | 6.6989e-08 | 7.5383e-08
2020 | NA | 4863111 | STK04 | 30 | 4.32924206403e-08 - 9.57469800273e-08 | 6.8675e-08 | 1.92e-08 | 4.5098e-08 | 6.7746e-08 | 9.4759e-08
2020 | NA | 4863111 | STK04 | 60 | 2.50923382003e-08 - 1.30604201775e-07 | 7.4365e-08 | 3.8746e-08 | 2.7988e-08 | 7.099e-08 | 1.2813e-07
2020 | NA | 4863111 | STK04 | 100 | 9.28234588549e-09 - 1.83678597024e-07 | 8.7414e-08 | 6.4888e-08 | 1.2746e-08 | 7.8968e-08 | 1.7882e-07
2020 | NA | 4863111 | STK04 | 1000 | 4.30050059411e-07 - 1.00913228387e-06 | 6.9357e-07 | 1.647e-07 | 5.1551e-07 | 6.9651e-07 | 9.2847e-07
2020 | NA | 4863111 | STK04 | 2500 | 4.53432531769e-07 - 1.20959145565e-06 | 7.0517e-07 | 2.3505e-07 | 4.6552e-07 | 6.2466e-07 | 1.09e-06
2020 | NA | 4863111 | STK04 | 5000 | 1.73140058053e-07 - 5.96580623836e-07 | 3.4549e-07 | 1.2432e-07 | 2.0358e-07 | 3.428e-07 | 5.3198e-07
2020 | NA | 4863111 | STK04 | 10000 | 8.08785153495e-08 - 2.39190367672e-07 | 1.5897e-07 | 5.237e-08 | 9.3537e-08 | 1.7077e-07 | 2.2921e-07
2020 | NA | 4863111 | STK04 | 15000 | 5.36951806159e-08 - 1.58055296486e-07 | 1.0651e-07 | 3.5109e-08 | 6.2249e-08 | 1.1287e-07 | 1.539e-07
2020 | NA | 4863111 | STK04 | 25000 | 3.23209080885e-08 - 1.03202481244e-07 | 6.669e-08 | 2.2992e-08 | 3.7617e-08 | 7.1186e-08 | 9.8211e-08
2020 | NA | 4863111 | STK04 | 50000 | 1.64231816533e-08 - 6.08731419693e-08 | 3.6475e-08 | 1.409e-08 | 1.8818e-08 | 3.8439e-08 | 5.8615e-08
2020 | NA | 4863111 | STK05 | 10 | 0.00180965589402 - 0.00188852890268 | 0.0018489 | 2.8831e-05 | 0.0018126 | 0.0018488 | 0.0018865
2020 | NA | 4863111 | STK05 | 30 | 0.0017300046378 - 0.00196414597763 | 0.0018458 | 8.5771e-05 | 0.0017385 | 0.0018445 | 0.0019619
2020 | NA | 4863111 | STK05 | 60 | 0.00160934449951 - 0.00207815924638 | 0.0018346 | 0.00016714 | 0.0016289 | 0.0018307 | 0.0020671
2020 | NA | 4863111 | STK05 | 100 | 0.00144214833315 - 0.00219597639866 | 0.0017872 | 0.00025257 | 0.0014729 | 0.0017994 | 0.0021868
2020 | NA | 4863111 | STK05 | 1000 | 0.000284733784811 - 0.00137285253437 | 0.00059075 | 0.00026992 | 0.00033086 | 0.00056822 | 0.0010181
2020 | NA | 4863111 | STK05 | 2500 | 0.000143473115735 - 0.000389879796068 | 0.00023688 | 7.5662e-05 | 0.00016244 | 0.00021474 | 0.00038069
2020 | NA | 4863111 | STK05 | 5000 | 5.83806384003e-05 - 0.000141298787325 | 9.1167e-05 | 2.7333e-05 | 6.213e-05 | 8.549e-05 | 0.00013029
2020 | NA | 4863111 | STK05 | 10000 | 1.8044622827e-05 - 4.93239014439e-05 | 3.2177e-05 | 9.9969e-06 | 2.1444e-05 | 3.0637e-05 | 4.6875e-05
2020 | NA | 4863111 | STK05 | 15000 | 9.22572785698e-06 - 2.63035766129e-05 | 1.7289e-05 | 5.4464e-06 | 1.1316e-05 | 1.6515e-05 | 2.5439e-05
2020 | NA | 4863111 | STK05 | 25000 | 4.09812463378e-06 - 1.19268822231e-05 | 7.89e-06 | 2.4714e-06 | 5.0981e-06 | 7.5489e-06 | 1.1657e-05
2020 | NA | 4863111 | STK05 | 50000 | 1.40428420656e-06 - 4.14753541307e-06 | 2.7488e-06 | 8.5442e-07 | 1.7465e-06 | 2.6554e-06 | 4.0788e-06
2020 | NA | 5653011 | ALL | 10 | 0.857056047103065 - 0.882892826457131 | 0.86931 | 0.0094375 | 0.85785 | 0.86866 | 0.88213
2020 | NA | 5653011 | ALL | 30 | 0.832019651770341 - 0.912014692863275 | 0.86667 | 0.02881 | 0.83407 | 0.86138 | 0.90836
2020 | NA | 5653011 | ALL | 60 | 0.788561229068476 - 0.964982107796855 | 0.86018 | 0.060932 | 0.79395 | 0.84447 | 0.95325
2020 | NA | 5653011 | ALL | 100 | 0.707382509850955 - 1.05813473559435 | 0.84984 | 0.11401 | 0.72891 | 0.82508 | 1.0289
2020 | NA | 5653011 | ALL | 1000 | 0.154796082922704 - 1.4498289300876 | 0.3809 | 0.34135 | 0.16174 | 0.24357 | 0.96377
2020 | NA | 5653011 | ALL | 2500 | 0.0474220767712847 - 0.159967735765036 | 0.080821 | 0.028732 | 0.04869 | 0.080367 | 0.12236
2020 | NA | 5653011 | ALL | 5000 | 0.0154620231923452 - 0.0421337020532016 | 0.026771 | 0.0085156 | 0.016569 | 0.02702 | 0.040004
2020 | NA | 5653011 | ALL | 10000 | 0.00440724942729801 - 0.0136859740828174 | 0.0090979 | 0.0028644 | 0.0059749 | 0.0087868 | 0.013633
2020 | NA | 5653011 | ALL | 15000 | 0.00212852059452993 - 0.0080409923116294 | 0.0048769 | 0.0015718 | 0.0033579 | 0.0044812 | 0.0070383
2020 | NA | 5653011 | ALL | 25000 | 0.00091453001226052 - 0.0039201738588712 | 0.0022296 | 0.00075457 | 0.0015215 | 0.0021581 | 0.0032463
2020 | NA | 5653011 | ALL | 50000 | 0.000308685464396901 - 0.00127756773291565 | 0.00076999 | 0.00025902 | 0.00050588 | 0.00071041 | 0.0010941
2020 | NA | 5653011 | FUG01 | 10 | 0.194424393612 - 0.204752408675 | 0.19939 | 0.0038153 | 0.19478 | 0.19919 | 0.20464
2020 | NA | 5653011 | FUG01 | 30 | 0.18434992446 - 0.215878623827 | 0.19859 | 0.011502 | 0.18524 | 0.19684 | 0.21514
2020 | NA | 5653011 | FUG01 | 60 | 0.169669983695 - 0.234367877547 | 0.19681 | 0.02326 | 0.17126 | 0.19108 | 0.23172
2020 | NA | 5653011 | FUG01 | 100 | 0.151643726855 - 0.263152891698 | 0.19519 | 0.039419 | 0.15452 | 0.18256 | 0.25668
2020 | NA | 5653011 | FUG01 | 1000 | 0.0261504230849 - 0.49934662643 | 0.10354 | 0.12421 | 0.033982 | 0.048092 | 0.32761
2020 | NA | 5653011 | FUG01 | 2500 | 0.00824844865221 - 0.0384513192982 | 0.016109 | 0.0075542 | 0.0096375 | 0.014071 | 0.027592
2020 | NA | 5653011 | FUG01 | 5000 | 0.002781006684 - 0.00834737646885 | 0.0046706 | 0.0016374 | 0.0028477 | 0.0046201 | 0.0072203
2020 | NA | 5653011 | FUG01 | 10000 | 0.000764863496908 - 0.0025835144257 | 0.0014992 | 0.0004934 | 0.00099478 | 0.0013334 | 0.0023104
2020 | NA | 5653011 | FUG01 | 15000 | 0.000323540096783 - 0.00139567837327 | 0.00079156 | 0.00026573 | 0.00054798 | 0.00074217 | 0.0012213
2020 | NA | 5653011 | FUG01 | 25000 | 0.000129043436462 - 0.000713027444078 | 0.00035658 | 0.00013268 | 0.00024304 | 0.00036064 | 0.00053152
2020 | NA | 5653011 | FUG01 | 50000 | 4.04602521459e-05 - 0.00020946811764 | 0.00011739 | 4.1911e-05 | 7.9555e-05 | 0.00010425 | 0.00017047
2020 | NA | 5653011 | FUG02 | 10 | 0.49140624061 - 0.52031700159 | 0.5054 | 0.01067 | 0.49239 | 0.50498 | 0.52026
2020 | NA | 5653011 | FUG02 | 30 | 0.462870742476 - 0.551177120665 | 0.50248 | 0.032024 | 0.4653 | 0.49893 | 0.54954
2020 | NA | 5653011 | FUG02 | 60 | 0.42190683105 - 0.602756131482 | 0.49608 | 0.064037 | 0.42638 | 0.48079 | 0.59487
2020 | NA | 5653011 | FUG02 | 100 | 0.373043225839 - 0.683962646187 | 0.49028 | 0.10742 | 0.38145 | 0.45267 | 0.66195
2020 | NA | 5653011 | FUG02 | 1000 | 0.0612496530615 - 0.891697566498 | 0.21004 | 0.21943 | 0.076257 | 0.11167 | 0.58974
2020 | NA | 5653011 | FUG02 | 2500 | 0.0192621232005 - 0.0831236421937 | 0.03571 | 0.016117 | 0.020516 | 0.032288 | 0.060122
2020 | NA | 5653011 | FUG02 | 5000 | 0.00609060729909 - 0.0186701026908 | 0.01046 | 0.0036345 | 0.0065643 | 0.010147 | 0.016048
2020 | NA | 5653011 | FUG02 | 10000 | 0.00162211245737 - 0.00565671762231 | 0.0033546 | 0.0011028 | 0.0022801 | 0.002992 | 0.0052595
2020 | NA | 5653011 | FUG02 | 15000 | 0.000707350378075 - 0.00320115642701 | 0.0017758 | 0.00060426 | 0.0012288 | 0.0016759 | 0.002715
2020 | NA | 5653011 | FUG02 | 25000 | 0.000284466585357 - 0.00158175572305 | 0.0007956 | 0.00029571 | 0.00054266 | 0.00080725 | 0.0011859
2020 | NA | 5653011 | FUG02 | 50000 | 9.03421106511e-05 - 0.000462592262748 | 0.00026212 | 9.3504e-05 | 0.00017745 | 0.00023082 | 0.00037868
2020 | NA | 5653011 | FUG03 | 10 | 0.00574337420404 - 0.00669616292346 | 0.0062078 | 0.000354 | 0.0057763 | 0.0061959 | 0.0066945
2020 | NA | 5653011 | FUG03 | 30 | 0.0049730141668 - 0.00785799188029 | 0.0063094 | 0.0010694 | 0.0050566 | 0.0062032 | 0.0078512
2020 | NA | 5653011 | FUG03 | 60 | 0.00408223481988 - 0.00997397451094 | 0.0066217 | 0.0021701 | 0.0042126 | 0.0062321 | 0.0099599
2020 | NA | 5653011 | FUG03 | 100 | 0.00325148313387 - 0.0130935524967 | 0.0071499 | 0.003573 | 0.0034099 | 0.0062846 | 0.013032
2020 | NA | 5653011 | FUG03 | 1000 | 0.0012930769047 - 0.00624183532642 | 0.003331 | 0.001534 | 0.001548 | 0.0035104 | 0.0058943
2020 | NA | 5653011 | FUG03 | 2500 | 0.00075028004152 - 0.00228163248456 | 0.0014207 | 0.00052305 | 0.00083333 | 0.0013716 | 0.0022813
2020 | NA | 5653011 | FUG03 | 5000 | 0.000283083452261 - 0.00089570329351 | 0.00056775 | 0.00019699 | 0.00035152 | 0.00056209 | 0.00086869
2020 | NA | 5653011 | FUG03 | 10000 | 9.67904325455e-05 - 0.000313956192913 | 0.00020506 | 6.8392e-05 | 0.00012836 | 0.00020395 | 0.00030638
2020 | NA | 5653011 | FUG03 | 15000 | 5.2057843891e-05 - 0.000168076439509 | 0.00011049 | 3.6541e-05 | 6.9749e-05 | 0.00010797 | 0.00016584
2020 | NA | 5653011 | FUG03 | 25000 | 2.33640254339e-05 - 7.63120723577e-05 | 5.0625e-05 | 1.655e-05 | 3.2012e-05 | 4.9246e-05 | 7.6104e-05
2020 | NA | 5653011 | FUG03 | 50000 | 8.03073444167e-06 - 2.69002683862e-05 | 1.7682e-05 | 5.6881e-06 | 1.1057e-05 | 1.7589e-05 | 2.6199e-05
2020 | NA | 5653011 | FUG04 | 10 | 0.00760536989414 - 0.00814429013607 | 0.0078826 | 0.00019725 | 0.0076281 | 0.0078906 | 0.0081416
2020 | NA | 5653011 | FUG04 | 30 | 0.00693568725739 - 0.00854500212088 | 0.0077684 | 0.00057233 | 0.0070129 | 0.0078273 | 0.0084931
2020 | NA | 5653011 | FUG04 | 60 | 0.00596084292478 - 0.00898691849916 | 0.0075031 | 0.0010254 | 0.0061336 | 0.0076548 | 0.0089861
2020 | NA | 5653011 | FUG04 | 100 | 0.00510118697218 - 0.00947822675297 | 0.0072183 | 0.0013718 | 0.0054028 | 0.0071879 | 0.0094697
2020 | NA | 5653011 | FUG04 | 1000 | 0.000789009254961 - 0.00397973924684 | 0.0019719 | 0.00085776 | 0.00094058 | 0.0018565 | 0.0031665
2020 | NA | 5653011 | FUG04 | 2500 | 0.000530682329722 - 0.00126795619073 | 0.00083645 | 0.00025652 | 0.00054098 | 0.00074596 | 0.0012239
2020 | NA | 5653011 | FUG04 | 5000 | 0.000186666285066 - 0.000497095854359 | 0.00033294 | 0.00010319 | 0.00022201 | 0.00030955 | 0.00047962
2020 | NA | 5653011 | FUG04 | 10000 | 6.02847864624e-05 - 0.000180657385181 | 0.00012039 | 3.8322e-05 | 7.9137e-05 | 0.00011483 | 0.00017641
2020 | NA | 5653011 | FUG04 | 15000 | 3.17881957865e-05 - 9.78635492784e-05 | 6.4933e-05 | 2.0953e-05 | 4.2472e-05 | 6.1566e-05 | 9.6698e-05
2020 | NA | 5653011 | FUG04 | 25000 | 1.40531306838e-05 - 4.4865028563e-05 | 2.9768e-05 | 9.6187e-06 | 1.9282e-05 | 2.8367e-05 | 4.4795e-05
2020 | NA | 5653011 | FUG04 | 50000 | 4.7780484135e-06 - 1.59424515011e-05 | 1.0391e-05 | 3.3262e-06 | 6.5993e-06 | 1.0205e-05 | 1.5455e-05
2020 | NA | 5653011 | FUG05 | 10 | 0.0455710105734 - 0.0528048018674 | 0.049115 | 0.0026815 | 0.045828 | 0.049053 | 0.052788
2020 | NA | 5653011 | FUG05 | 30 | 0.0397166176734 - 0.0620639714091 | 0.050121 | 0.0081997 | 0.040382 | 0.049527 | 0.061768
2020 | NA | 5653011 | FUG05 | 60 | 0.0328979414398 - 0.0806752062862 | 0.05318 | 0.017209 | 0.033915 | 0.050547 | 0.079157
2020 | NA | 5653011 | FUG05 | 100 | 0.0263574526998 - 0.111314988449 | 0.058377 | 0.029734 | 0.027534 | 0.051405 | 0.10735
2020 | NA | 5653011 | FUG05 | 1000 | 0.0107561665123 - 0.0517229616145 | 0.027501 | 0.012794 | 0.01276 | 0.0285 | 0.049065
2020 | NA | 5653011 | FUG05 | 2500 | 0.00608992331161 - 0.0189134586367 | 0.011703 | 0.0043417 | 0.0068477 | 0.011272 | 0.018803
2020 | NA | 5653011 | FUG05 | 5000 | 0.00231208049476 - 0.00736463689408 | 0.0046777 | 0.0016274 | 0.0028931 | 0.0046325 | 0.0071725
2020 | NA | 5653011 | FUG05 | 10000 | 0.000793988264115 - 0.00258358199064 | 0.0016897 | 0.00056378 | 0.0010573 | 0.001682 | 0.0025273
2020 | NA | 5653011 | FUG05 | 15000 | 0.000427662241189 - 0.00138359328478 | 0.00091049 | 0.00030108 | 0.00057481 | 0.00089001 | 0.0013675
2020 | NA | 5653011 | FUG05 | 25000 | 0.000192112250644 - 0.000628400470313 | 0.00041716 | 0.00013636 | 0.00026387 | 0.00040575 | 0.00062739
2020 | NA | 5653011 | FUG05 | 50000 | 6.60751534632e-05 - 0.000221761005482 | 0.0001457 | 4.6874e-05 | 9.1141e-05 | 0.00014489 | 0.00021584
2020 | NA | 5653011 | FUG06 | 10 | 0.0646062121563 - 0.074562066228 | 0.069455 | 0.0036363 | 0.064953 | 0.069328 | 0.074441
2020 | NA | 5653011 | FUG06 | 30 | 0.0561828511547 - 0.0859505302088 | 0.069662 | 0.010643 | 0.057064 | 0.068674 | 0.085575
2020 | NA | 5653011 | FUG06 | 60 | 0.0453141363366 - 0.10401225952 | 0.068608 | 0.019541 | 0.047088 | 0.065497 | 0.10082
2020 | NA | 5653011 | FUG06 | 100 | 0.0333322593619 - 0.117277813477 | 0.060929 | 0.028004 | 0.03472 | 0.053359 | 0.10949
2020 | NA | 5653011 | FUG06 | 1000 | 0.00991340372827 - 0.042867355618 | 0.023459 | 0.010493 | 0.010793 | 0.023804 | 0.040597
2020 | NA | 5653011 | FUG06 | 2500 | 0.00505858268835 - 0.0161659825886 | 0.0099885 | 0.003599 | 0.0059516 | 0.009672 | 0.01555
2020 | NA | 5653011 | FUG06 | 5000 | 0.00194611637422 - 0.00615501441556 | 0.0040027 | 0.0013645 | 0.0025099 | 0.0039691 | 0.0061127
2020 | NA | 5653011 | FUG06 | 10000 | 0.000674514553422 - 0.00218638531798 | 0.001448 | 0.00047738 | 0.00091652 | 0.0014304 | 0.0021677
2020 | NA | 5653011 | FUG06 | 15000 | 0.000364188273993 - 0.00117588521452 | 0.00078029 | 0.00025599 | 0.00049788 | 0.00075763 | 0.0011746
2020 | NA | 5653011 | FUG06 | 25000 | 0.000163714921923 - 0.000540685386719 | 0.00035743 | 0.00011636 | 0.00022806 | 0.00034542 | 0.00053707
2020 | NA | 5653011 | FUG06 | 50000 | 5.63348162496e-05 - 0.000190970896204 | 0.00012481 | 4.0106e-05 | 7.8548e-05 | 0.00012343 | 0.00018486
2020 | NA | 5653011 | FUG07 | 10 | 0.0301602929828 - 0.0316674782176 | 0.030886 | 0.00055699 | 0.030208 | 0.030858 | 0.031648
2020 | NA | 5653011 | FUG07 | 30 | 0.028775244508 - 0.033258338877 | 0.030792 | 0.001663 | 0.028892 | 0.030553 | 0.033156
2020 | NA | 5653011 | FUG07 | 60 | 0.0268743443808 - 0.0355691017855 | 0.030497 | 0.0032957 | 0.02702 | 0.029659 | 0.035249
2020 | NA | 5653011 | FUG07 | 100 | 0.0244461422799 - 0.0376828604489 | 0.029819 | 0.0052456 | 0.02459 | 0.028174 | 0.037488
2020 | NA | 5653011 | FUG07 | 1000 | 0.00452694322748 - 0.0170364632375 | 0.009797 | 0.0037651 | 0.0047901 | 0.0090768 | 0.01652
2020 | NA | 5653011 | FUG07 | 2500 | 0.00254552385402 - 0.00643979279251 | 0.0041267 | 0.0012406 | 0.0028164 | 0.003667 | 0.0061752
2020 | NA | 5653011 | FUG07 | 5000 | 0.000903307035812 - 0.00233977038902 | 0.0016388 | 0.0004907 | 0.0011467 | 0.0015014 | 0.0023187
2020 | NA | 5653011 | FUG07 | 10000 | 0.000294913299834 - 0.000872435208122 | 0.0005947 | 0.0001852 | 0.0004019 | 0.00056013 | 0.00086705
2020 | NA | 5653011 | FUG07 | 15000 | 0.000156104578444 - 0.000478024488548 | 0.00032116 | 0.00010218 | 0.00021504 | 0.00030049 | 0.00047758
2020 | NA | 5653011 | FUG07 | 25000 | 6.90626126453e-05 - 0.0002235660545 | 0.00014734 | 4.7271e-05 | 9.7153e-05 | 0.0001385 | 0.00022094
2020 | NA | 5653011 | FUG07 | 50000 | 2.34878384703e-05 - 7.9553602497e-05 | 5.1443e-05 | 1.6434e-05 | 3.3057e-05 | 4.996e-05 | 7.6537e-05
2020 | NA | 5653011 | STK01 | 10 | 0.000141907583052 - 0.000154960752475 | 0.00014839 | 4.7691e-06 | 0.00014239 | 0.00014835 | 0.00015461
2020 | NA | 5653011 | STK01 | 30 | 0.000129276125522 - 0.000167887255259 | 0.00014817 | 1.4148e-05 | 0.00013059 | 0.00014776 | 0.00016678
2020 | NA | 5653011 | STK01 | 60 | 0.000112487629603 - 0.000186814924942 | 0.00014763 | 2.7432e-05 | 0.00011452 | 0.00014575 | 0.00018441
2020 | NA | 5653011 | STK01 | 100 | 9.43681772712e-05 - 0.000212694335338 | 0.00014741 | 4.3947e-05 | 9.7318e-05 | 0.00014082 | 0.00020982
2020 | NA | 5653011 | STK01 | 1000 | 3.90749362852e-05 - 0.000233422125483 | 0.00012314 | 6.2696e-05 | 4.4046e-05 | 0.00013142 | 0.00021791
2020 | NA | 5653011 | STK01 | 2500 | 2.77334502832e-05 - 0.000119315382428 | 6.7549e-05 | 2.6869e-05 | 3.4732e-05 | 6.9665e-05 | 0.00010232
2020 | NA | 5653011 | STK01 | 5000 | 1.69926932569e-05 - 5.23171489717e-05 | 3.3162e-05 | 1.1839e-05 | 1.8975e-05 | 3.3705e-05 | 5.0799e-05
2020 | NA | 5653011 | STK01 | 10000 | 7.08609919484e-06 - 2.04715102396e-05 | 1.3526e-05 | 4.5314e-06 | 8.0468e-06 | 1.3763e-05 | 2.0436e-05
2020 | NA | 5653011 | STK01 | 15000 | 4.05241404073e-06 - 1.16142593578e-05 | 7.6437e-06 | 2.5067e-06 | 4.6991e-06 | 7.5014e-06 | 1.1572e-05
2020 | NA | 5653011 | STK01 | 25000 | 1.90906525278e-06 - 5.53399277837e-06 | 3.6718e-06 | 1.169e-06 | 2.3129e-06 | 3.5064e-06 | 5.5252e-06
2020 | NA | 5653011 | STK01 | 50000 | 7.12138216819e-07 - 2.00749020663e-06 | 1.3539e-06 | 4.1062e-07 | 8.6303e-07 | 1.2926e-06 | 2.0008e-06
2020 | NA | 5653011 | STK02 | 10 | 0.000139695120856 - 0.000168479615599 | 0.00015412 | 1.0603e-05 | 0.00014081 | 0.00015415 | 0.00016822
2020 | NA | 5653011 | STK02 | 30 | 0.000112699231227 - 0.000199164636941 | 0.00015605 | 3.1833e-05 | 0.00011603 | 0.00015629 | 0.00019839
2020 | NA | 5653011 | STK02 | 60 | 7.94528475192e-05 - 0.000246555187279 | 0.00016263 | 6.2278e-05 | 8.5049e-05 | 0.0001627 | 0.00024502
2020 | NA | 5653011 | STK02 | 100 | 4.45777567151e-05 - 0.000313199084341 | 0.00017801 | 0.00010109 | 5.2777e-05 | 0.00017734 | 0.00030983
2020 | NA | 5653011 | STK02 | 1000 | 0.000443191254136 - 0.00130108368533 | 0.00074649 | 0.00023177 | 0.00056379 | 0.00067413 | 0.0012223
2020 | NA | 5653011 | STK02 | 2500 | 0.000266105090292 - 0.000983162512392 | 0.00062767 | 0.0002539 | 0.00030688 | 0.00069554 | 0.00096061
2020 | NA | 5653011 | STK02 | 5000 | 0.000121372789787 - 0.000443294621111 | 0.00028843 | 0.00011366 | 0.00014311 | 0.00033018 | 0.00042498
2020 | NA | 5653011 | STK02 | 10000 | 6.00022480907e-05 - 0.000195978082592 | 0.00013193 | 4.7708e-05 | 7.1971e-05 | 0.00014637 | 0.00018866
2020 | NA | 5653011 | STK02 | 15000 | 4.0367441583e-05 - 0.000132393848005 | 8.9423e-05 | 3.2242e-05 | 4.8692e-05 | 9.8032e-05 | 0.00013143
2020 | NA | 5653011 | STK02 | 25000 | 2.47660144604e-05 - 8.8213376914e-05 | 5.7212e-05 | 2.1709e-05 | 2.9641e-05 | 6.1538e-05 | 8.6721e-05
2020 | NA | 5653011 | STK02 | 50000 | 1.30754233911e-05 - 5.65073037168e-05 | 3.2087e-05 | 1.346e-05 | 1.5286e-05 | 3.3511e-05 | 5.1575e-05
2020 | NA | 5653011 | STK03 | 10 | 7.65281158162e-05 - 8.37035818745e-05 | 8.0139e-05 | 2.6207e-06 | 7.6808e-05 | 8.016e-05 | 8.3535e-05
2020 | NA | 5653011 | STK03 | 30 | 6.92859593967e-05 - 9.07478670659e-05 | 8.0201e-05 | 7.8412e-06 | 7.015e-05 | 8.0395e-05 | 9.0297e-05
2020 | NA | 5653011 | STK03 | 60 | 5.83782645265e-05 - 0.000101088462301 | 8.0468e-05 | 1.5582e-05 | 6.0248e-05 | 8.1193e-05 | 0.00010034
2020 | NA | 5653011 | STK03 | 100 | 4.44285166146e-05 - 0.00011393399845 | 8.113e-05 | 2.5445e-05 | 4.7537e-05 | 8.3152e-05 | 0.00011304
2020 | NA | 5653011 | STK03 | 1000 | 7.32040181215e-05 - 0.000204165130998 | 0.00013557 | 3.4404e-05 | 9.2738e-05 | 0.00014041 | 0.00018337
2020 | NA | 5653011 | STK03 | 2500 | 6.61614696583e-05 - 0.000220272705756 | 0.00011242 | 4.4792e-05 | 6.8533e-05 | 0.00010325 | 0.00017915
2020 | NA | 5653011 | STK03 | 5000 | 2.43768322098e-05 - 8.92807948997e-05 | 4.8703e-05 | 1.8465e-05 | 2.8355e-05 | 5.1013e-05 | 7.7216e-05
2020 | NA | 5653011 | STK03 | 10000 | 1.08167366274e-05 - 3.39660030623e-05 | 2.1966e-05 | 7.4496e-06 | 1.293e-05 | 2.3877e-05 | 3.1484e-05
2020 | NA | 5653011 | STK03 | 15000 | 7.03781298444e-06 - 2.20272705756e-05 | 1.4906e-05 | 5.142e-06 | 8.6364e-06 | 1.6177e-05 | 2.1907e-05
2020 | NA | 5653011 | STK03 | 25000 | 4.20116857097e-06 - 1.47158765935e-05 | 9.5529e-06 | 3.5416e-06 | 5.2177e-06 | 1.0292e-05 | 1.4488e-05
2020 | NA | 5653011 | STK03 | 50000 | 2.19525912648e-06 - 9.43592195979e-06 | 5.3763e-06 | 2.225e-06 | 2.6628e-06 | 5.6873e-06 | 8.5922e-06
2020 | NA | 5653011 | STK04 | 10 | 0.000555228683288 - 0.000606282650253 | 0.00058152 | 1.8723e-05 | 0.00055747 | 0.00058228 | 0.00060628
2020 | NA | 5653011 | STK04 | 30 | 0.000467939880138 - 0.000622426654869 | 0.0005545 | 5.3656e-05 | 0.00048221 | 0.00056065 | 0.00062194
2020 | NA | 5653011 | STK04 | 60 | 0.000253118999432 - 0.000600135420949 | 0.00049568 | 0.00011079 | 0.00032049 | 0.00051664 | 0.00059982
2020 | NA | 5653011 | STK04 | 100 | 1.72811725509e-05 - 0.00077891927006 | 0.00045969 | 0.00020848 | 0.00013475 | 0.00048777 | 0.00076171
2020 | NA | 5653011 | STK04 | 1000 | 8.47340202105e-05 - 0.000560305822186 | 0.0002499 | 0.00013365 | 0.00010452 | 0.00024691 | 0.00044618
2020 | NA | 5653011 | STK04 | 2500 | 5.25016000905e-05 - 0.000214255261491 | 0.00011917 | 4.6446e-05 | 7.0075e-05 | 0.00011696 | 0.00018759
2020 | NA | 5653011 | STK04 | 5000 | 2.32625146801e-05 - 8.10706977283e-05 | 5.034e-05 | 1.7371e-05 | 3.0967e-05 | 5.0684e-05 | 7.5406e-05
2020 | NA | 5653011 | STK04 | 10000 | 8.70219754127e-06 - 2.86124571452e-05 | 1.8718e-05 | 6.0717e-06 | 1.1875e-05 | 1.8791e-05 | 2.774e-05
2020 | NA | 5653011 | STK04 | 15000 | 4.8496867812e-06 - 1.54480289335e-05 | 1.0167e-05 | 3.2561e-06 | 6.5454e-06 | 9.9209e-06 | 1.5151e-05
2020 | NA | 5653011 | STK04 | 25000 | 2.25092358879e-06 - 7.02799245999e-06 | 4.683e-06 | 1.4777e-06 | 3.0258e-06 | 4.4863e-06 | 7.0042e-06
2020 | NA | 5653011 | STK04 | 50000 | 8.38932348912e-07 - 2.45589917452e-06 | 1.65e-06 | 5.0745e-07 | 1.0512e-06 | 1.5885e-06 | 2.4419e-06
2020 | NA | 5780411 | ALL | 10 | 0.514505302125401 - 0.561487408324082 | 0.53751 | 0.017449 | 0.51617 | 0.53702 | 0.56141
2020 | NA | 5780411 | ALL | 30 | 0.476220055777619 - 0.618934600305218 | 0.54307 | 0.052828 | 0.48052 | 0.53867 | 0.61871
2020 | NA | 5780411 | ALL | 60 | 0.429774186212867 - 0.727864780513499 | 0.55866 | 0.10858 | 0.43677 | 0.5412 | 0.72533
2020 | NA | 5780411 | ALL | 100 | 0.379520495975671 - 0.929647133109555 | 0.59014 | 0.19308 | 0.38921 | 0.53894 | 0.90846
2020 | NA | 5780411 | ALL | 1000 | 0.0656370628990312 - 0.370249524094587 | 0.17853 | 0.095002 | 0.073598 | 0.17061 | 0.33444
2020 | NA | 5780411 | ALL | 2500 | 0.0181469629605504 - 0.051838320711241 | 0.0309 | 0.0092436 | 0.021208 | 0.029233 | 0.047451
2020 | NA | 5780411 | ALL | 5000 | 0.00483790223970019 - 0.0152727766787505 | 0.0096062 | 0.0028899 | 0.0067348 | 0.009031 | 0.014292
2020 | NA | 5780411 | ALL | 10000 | 0.00135359545408263 - 0.00508006199393514 | 0.0032413 | 0.0010583 | 0.002208 | 0.0030372 | 0.0050179
2020 | NA | 5780411 | ALL | 15000 | 0.000677470806457032 - 0.00301683927569657 | 0.0017405 | 0.00061136 | 0.0011798 | 0.00166 | 0.0026409
2020 | NA | 5780411 | ALL | 25000 | 0.000291193804873453 - 0.00144467827512997 | 0.00077578 | 0.0002832 | 0.00052297 | 0.00075124 | 0.0011853
2020 | NA | 5780411 | ALL | 50000 | 9.84349680747078e-05 - 0.000433639045108796 | 0.00025464 | 9.1226e-05 | 0.00017197 | 0.00022467 | 0.00037317
2020 | NA | 5780411 | FUG01 | 10 | 0.0659937168527 - 0.0725888648071 | 0.069233 | 0.0024522 | 0.066229 | 0.069172 | 0.072585
2020 | NA | 5780411 | FUG01 | 30 | 0.0604561429789 - 0.080498949929 | 0.06993 | 0.007417 | 0.061094 | 0.069377 | 0.080488
2020 | NA | 5780411 | FUG01 | 60 | 0.0536675350168 - 0.0954485501383 | 0.071927 | 0.015214 | 0.054725 | 0.069575 | 0.095081
2020 | NA | 5780411 | FUG01 | 100 | 0.0466224393523 - 0.123028747196 | 0.075964 | 0.026987 | 0.047864 | 0.068782 | 0.12016
2020 | NA | 5780411 | FUG01 | 1000 | 0.0081102089953 - 0.0497759031315 | 0.023364 | 0.013073 | 0.0091422 | 0.021912 | 0.044892
2020 | NA | 5780411 | FUG01 | 2500 | 0.002220621069 - 0.00663030559035 | 0.0039115 | 0.001198 | 0.0026672 | 0.0036473 | 0.006052
2020 | NA | 5780411 | FUG01 | 5000 | 0.000599790583445 - 0.00192236657638 | 0.0011962 | 0.00036242 | 0.00083341 | 0.0011171 | 0.0017995
2020 | NA | 5780411 | FUG01 | 10000 | 0.00016509645079 - 0.000636771207991 | 0.00040122 | 0.00013216 | 0.00027146 | 0.000378 | 0.00062344
2020 | NA | 5780411 | FUG01 | 15000 | 8.22121871125e-05 - 0.000377206528448 | 0.00021532 | 7.6613e-05 | 0.00014506 | 0.00020661 | 0.00032952
2020 | NA | 5780411 | FUG01 | 25000 | 3.52204448609e-05 - 0.000181107236042 | 9.5721e-05 | 3.5473e-05 | 6.4099e-05 | 9.316e-05 | 0.00014683
2020 | NA | 5780411 | FUG01 | 50000 | 1.18917722032e-05 - 5.35890786676e-05 | 3.1214e-05 | 1.1327e-05 | 2.1183e-05 | 2.7627e-05 | 4.6183e-05
2020 | NA | 5780411 | FUG02 | 10 | 0.0725184703464 - 0.0797656760528 | 0.076078 | 0.0026947 | 0.072777 | 0.076011 | 0.079761
2020 | NA | 5780411 | FUG02 | 30 | 0.0664334003441 - 0.088457825862 | 0.076844 | 0.0081503 | 0.067134 | 0.076236 | 0.088446
2020 | NA | 5780411 | FUG02 | 60 | 0.0589736073719 - 0.104885482784 | 0.079039 | 0.016718 | 0.060135 | 0.076454 | 0.10448
2020 | NA | 5780411 | FUG02 | 100 | 0.0512319679341 - 0.135192514996 | 0.083475 | 0.029655 | 0.052596 | 0.075582 | 0.13204
2020 | NA | 5780411 | FUG02 | 1000 | 0.00891205979262 - 0.0546972125128 | 0.025674 | 0.014365 | 0.010046 | 0.024079 | 0.049331
2020 | NA | 5780411 | FUG02 | 2500 | 0.00244017235007 - 0.00728583935368 | 0.0042983 | 0.0013164 | 0.0029309 | 0.0040079 | 0.0066503
2020 | NA | 5780411 | FUG02 | 5000 | 0.000659091466794 - 0.00211242964046 | 0.0013145 | 0.00039826 | 0.00091581 | 0.0012276 | 0.0019774
2020 | NA | 5780411 | FUG02 | 10000 | 0.000181419423574 - 0.000699728340309 | 0.00044089 | 0.00014522 | 0.0002983 | 0.00041537 | 0.00068507
2020 | NA | 5780411 | FUG02 | 15000 | 9.034044963e-05 - 0.000414500679039 | 0.00023661 | 8.4188e-05 | 0.00015941 | 0.00022704 | 0.0003621
2020 | NA | 5780411 | FUG02 | 25000 | 3.87026660724e-05 - 0.000199013184175 | 0.00010518 | 3.898e-05 | 7.0437e-05 | 0.00010237 | 0.00016135
2020 | NA | 5780411 | FUG02 | 50000 | 1.30675035596e-05 - 5.88873940972e-05 | 3.43e-05 | 1.2447e-05 | 2.3277e-05 | 3.0359e-05 | 5.0749e-05
2020 | NA | 5780411 | FUG03 | 10 | 0.00139983958084 - 0.00154631982584 | 0.0014715 | 5.4146e-05 | 0.001405 | 0.0014699 | 0.0015448
2020 | NA | 5780411 | FUG03 | 30 | 0.00127794232585 - 0.00172301430696 | 0.001488 | 0.00016318 | 0.0012928 | 0.0014734 | 0.0017152
2020 | NA | 5780411 | FUG03 | 60 | 0.00113006105395 - 0.00203016598946 | 0.0015383 | 0.00032564 | 0.0011574 | 0.001486 | 0.0020099
2020 | NA | 5780411 | FUG03 | 100 | 0.00097678034428 - 0.00245446568324 | 0.0016144 | 0.00052599 | 0.0010183 | 0.0015057 | 0.0024207
2020 | NA | 5780411 | FUG03 | 1000 | 0.000297693902895 - 0.00174170597324 | 0.00073996 | 0.00040131 | 0.00033895 | 0.00070962 | 0.0013033
2020 | NA | 5780411 | FUG03 | 2500 | 0.000145609550325 - 0.000572102942388 | 0.00031537 | 0.00012383 | 0.00018437 | 0.00030999 | 0.0004986
2020 | NA | 5780411 | FUG03 | 5000 | 5.90620469733e-05 - 0.0002102546725 | 0.00012663 | 4.3292e-05 | 7.9542e-05 | 0.00012723 | 0.00018786
2020 | NA | 5780411 | FUG03 | 10000 | 2.08838945568e-05 - 7.25303367228e-05 | 4.6035e-05 | 1.491e-05 | 2.9744e-05 | 4.5732e-05 | 6.7837e-05
2020 | NA | 5780411 | FUG03 | 15000 | 1.11334371613e-05 - 3.8651380628e-05 | 2.484e-05 | 7.9593e-06 | 1.6176e-05 | 2.4191e-05 | 3.6744e-05
2020 | NA | 5780411 | FUG03 | 25000 | 4.95913765703e-06 - 1.76453626618e-05 | 1.1342e-05 | 3.6442e-06 | 7.3817e-06 | 1.0938e-05 | 1.6709e-05
2020 | NA | 5780411 | FUG03 | 50000 | 1.68433058625e-06 - 6.15140136497e-06 | 3.9453e-06 | 1.2804e-06 | 2.532e-06 | 3.8578e-06 | 5.8572e-06
2020 | NA | 5780411 | FUG04 | 10 | 0.216375402429 - 0.23799909421 | 0.227 | 0.0080402 | 0.21715 | 0.2268 | 0.23798
2020 | NA | 5780411 | FUG04 | 30 | 0.198219207679 - 0.263934106407 | 0.22928 | 0.024318 | 0.20031 | 0.22747 | 0.2639
2020 | NA | 5780411 | FUG04 | 60 | 0.175961213286 - 0.312949769044 | 0.23583 | 0.049882 | 0.17943 | 0.22812 | 0.31174
2020 | NA | 5780411 | FUG04 | 100 | 0.152862265655 - 0.403377714642 | 0.24907 | 0.088483 | 0.15693 | 0.22552 | 0.39398
2020 | NA | 5780411 | FUG04 | 1000 | 0.0265911638081 - 0.163201613501 | 0.076603 | 0.042861 | 0.029975 | 0.071845 | 0.14719
2020 | NA | 5780411 | FUG04 | 2500 | 0.00728081096747 - 0.0217389640826 | 0.012825 | 0.0039279 | 0.0087451 | 0.011958 | 0.019843
2020 | NA | 5780411 | FUG04 | 5000 | 0.00196654977254 - 0.00630291581405 | 0.003922 | 0.0011883 | 0.0027325 | 0.0036627 | 0.0059
2020 | NA | 5780411 | FUG04 | 10000 | 0.000541306243729 - 0.00208779915657 | 0.0013155 | 0.0004333 | 0.00089005 | 0.0012394 | 0.0020441
2020 | NA | 5780411 | FUG04 | 15000 | 0.000269551343967 - 0.00123675735031 | 0.00070598 | 0.00025119 | 0.00047563 | 0.00067743 | 0.0010804
2020 | NA | 5780411 | FUG04 | 25000 | 0.000115478234807 - 0.000593801242756 | 0.00031384 | 0.00011631 | 0.00021016 | 0.00030545 | 0.00048142
2020 | NA | 5780411 | FUG04 | 50000 | 3.89898784123e-05 - 0.00017570397631 | 0.00010234 | 3.7139e-05 | 6.9452e-05 | 9.0583e-05 | 0.00015142
2020 | NA | 5780411 | FUG05 | 10 | 0.00237256574385 - 0.00251046877877 | 0.0024319 | 5.1773e-05 | 0.0023746 | 0.0024217 | 0.0025071
2020 | NA | 5780411 | FUG05 | 30 | 0.002169473973 - 0.00260279786282 | 0.0023512 | 0.00014729 | 0.0022021 | 0.0022898 | 0.002583
2020 | NA | 5780411 | FUG05 | 60 | 0.00143285467954 - 0.00268623228613 | 0.0021335 | 0.0003476 | 0.0017027 | 0.0021433 | 0.0026663
2020 | NA | 5780411 | FUG05 | 100 | 0.000243821979402 - 0.00265167375515 | 0.0017606 | 0.00066581 | 0.0007674 | 0.0018556 | 0.0025558
2020 | NA | 5780411 | FUG05 | 1000 | 0.00022258754284 - 0.00113360393048 | 0.00058781 | 0.00025809 | 0.00030287 | 0.0005809 | 0.00099547
2020 | NA | 5780411 | FUG05 | 2500 | 0.000121451491885 - 0.000383139748591 | 0.00024766 | 8.2003e-05 | 0.00016272 | 0.00024765 | 0.00038064
2020 | NA | 5780411 | FUG05 | 5000 | 4.8817280634e-05 - 0.000153010535656 | 9.9678e-05 | 3.1536e-05 | 6.7324e-05 | 9.8255e-05 | 0.00014621
2020 | NA | 5780411 | FUG05 | 10000 | 1.70265640596e-05 - 5.53243424037e-05 | 3.6332e-05 | 1.1492e-05 | 2.4336e-05 | 3.4768e-05 | 5.3281e-05
2020 | NA | 5780411 | FUG05 | 15000 | 9.03604468636e-06 - 2.99717852975e-05 | 1.9625e-05 | 6.2256e-06 | 1.309e-05 | 1.8648e-05 | 2.9027e-05
2020 | NA | 5780411 | FUG05 | 25000 | 4.0107582303e-06 - 1.38609954636e-05 | 8.9693e-06 | 2.871e-06 | 5.9252e-06 | 8.5373e-06 | 1.326e-05
2020 | NA | 5780411 | FUG05 | 50000 | 1.35655209186e-06 - 4.87470360798e-06 | 3.1213e-06 | 1.0104e-06 | 2.0207e-06 | 3.0371e-06 | 4.654e-06
2020 | NA | 5780411 | FUG06 | 10 | 0.00520014874076 - 0.00546246348848 | 0.0053307 | 9.6171e-05 | 0.0052101 | 0.0053301 | 0.0054594
2020 | NA | 5780411 | FUG06 | 30 | 0.00495388250062 - 0.00573012773873 | 0.005337 | 0.00028508 | 0.004983 | 0.0053309 | 0.005727
2020 | NA | 5780411 | FUG06 | 60 | 0.00461656664674 - 0.00612612601429 | 0.0053436 | 0.00055473 | 0.0046746 | 0.0052757 | 0.0061095
2020 | NA | 5780411 | FUG06 | 100 | 0.00422043328273 - 0.00653582225845 | 0.0052991 | 0.00085933 | 0.0043198 | 0.0051511 | 0.0065227
2020 | NA | 5780411 | FUG06 | 1000 | 0.000827686918996 - 0.00309428194741 | 0.0017932 | 0.00066783 | 0.00089628 | 0.0016355 | 0.0029593
2020 | NA | 5780411 | FUG06 | 2500 | 0.000492886412011 - 0.0012484306964 | 0.00075796 | 0.00023232 | 0.00050798 | 0.00066084 | 0.0011436
2020 | NA | 5780411 | FUG06 | 5000 | 0.000174157647823 - 0.000435076661706 | 0.00029996 | 8.8559e-05 | 0.00021209 | 0.00027493 | 0.00042461
2020 | NA | 5780411 | FUG06 | 10000 | 5.59090558454e-05 - 0.000161470140816 | 0.0001093 | 3.3986e-05 | 7.4638e-05 | 0.00010145 | 0.00015952
2020 | NA | 5780411 | FUG06 | 15000 | 2.89783632678e-05 - 8.82640899517e-05 | 5.9166e-05 | 1.8711e-05 | 3.9735e-05 | 5.5343e-05 | 8.7744e-05
2020 | NA | 5780411 | FUG06 | 25000 | 1.26878312193e-05 - 4.10795864118e-05 | 2.7099e-05 | 8.6769e-06 | 1.7885e-05 | 2.5708e-05 | 4.039e-05
2020 | NA | 5780411 | FUG06 | 50000 | 4.2489099275e-06 - 1.4602385753e-05 | 9.4346e-06 | 3.0461e-06 | 6.0899e-06 | 9.2212e-06 | 1.4148e-05
2020 | NA | 5780411 | FUG07 | 10 | 0.129731534891 - 0.1426963853 | 0.1361 | 0.0048207 | 0.13019 | 0.13598 | 0.14269
2020 | NA | 5780411 | FUG07 | 30 | 0.118845681018 - 0.158246160839 | 0.13747 | 0.01458 | 0.1201 | 0.13638 | 0.15822
2020 | NA | 5780411 | FUG07 | 60 | 0.105500523741 - 0.187634331011 | 0.1414 | 0.029908 | 0.10758 | 0.13677 | 0.18691
2020 | NA | 5780411 | FUG07 | 100 | 0.0916511587163 - 0.241851936375 | 0.14933 | 0.053051 | 0.094091 | 0.13521 | 0.23622
2020 | NA | 5780411 | FUG07 | 1000 | 0.0159431823426 - 0.0978502897215 | 0.045929 | 0.025698 | 0.017972 | 0.043076 | 0.08825
2020 | NA | 5780411 | FUG07 | 2500 | 0.00436533345038 - 0.0130339638689 | 0.0076893 | 0.002355 | 0.0052433 | 0.0071699 | 0.011897
2020 | NA | 5780411 | FUG07 | 5000 | 0.0011790782019 - 0.00377901985932 | 0.0023515 | 0.00071246 | 0.0016383 | 0.002196 | 0.0035374
2020 | NA | 5780411 | FUG07 | 10000 | 0.000324549320564 - 0.00125177532236 | 0.00078873 | 0.00025979 | 0.00053364 | 0.00074308 | 0.0012256
2020 | NA | 5780411 | FUG07 | 15000 | 0.000161614070695 - 0.000741518802703 | 0.00042328 | 0.00015061 | 0.00028517 | 0.00040616 | 0.00064777
2020 | NA | 5780411 | FUG07 | 25000 | 6.92369302603e-05 - 0.00035602358576 | 0.00018817 | 6.9733e-05 | 0.00012601 | 0.00018313 | 0.00028864
2020 | NA | 5780411 | FUG07 | 50000 | 2.33770415439e-05 - 0.000105346292958 | 6.1361e-05 | 2.2268e-05 | 4.1641e-05 | 5.4311e-05 | 9.0788e-05
2020 | NA | 5780411 | FUG08 | 10 | 0.000971771796937 - 0.00106888678128 | 0.0010195 | 3.611e-05 | 0.00097524 | 0.0010186 | 0.0010688
2020 | NA | 5780411 | FUG08 | 30 | 0.000890229820357 - 0.00118536450066 | 0.0010297 | 0.00010922 | 0.00089962 | 0.0010216 | 0.0011852
2020 | NA | 5780411 | FUG08 | 60 | 0.000790266095436 - 0.00140550060682 | 0.0010591 | 0.00022403 | 0.00080583 | 0.0010245 | 0.0014001
2020 | NA | 5780411 | FUG08 | 100 | 0.000686525533455 - 0.00181162499157 | 0.0011186 | 0.00039739 | 0.0007048 | 0.0010128 | 0.0017694
2020 | NA | 5780411 | FUG08 | 1000 | 0.000119424586836 - 0.000732960971696 | 0.00034404 | 0.0001925 | 0.00013462 | 0.00032266 | 0.00066105
2020 | NA | 5780411 | FUG08 | 2500 | 3.26991269692e-05 - 9.76326881566e-05 | 5.7598e-05 | 1.7641e-05 | 3.9275e-05 | 5.3707e-05 | 8.9116e-05
2020 | NA | 5780411 | FUG08 | 5000 | 8.8320464562e-06 - 2.83072648638e-05 | 1.7614e-05 | 5.3368e-06 | 1.2272e-05 | 1.645e-05 | 2.6498e-05
2020 | NA | 5780411 | FUG08 | 10000 | 2.43108105292e-06 - 9.376594175e-06 | 5.9081e-06 | 1.946e-06 | 3.9973e-06 | 5.5662e-06 | 9.1802e-06
2020 | NA | 5780411 | FUG08 | 15000 | 1.21059228985e-06 - 5.55444796032e-06 | 3.1707e-06 | 1.1281e-06 | 2.1361e-06 | 3.0424e-06 | 4.8522e-06
2020 | NA | 5780411 | FUG08 | 25000 | 5.18628691088e-07 - 2.66684333903e-06 | 1.4095e-06 | 5.2234e-07 | 9.4388e-07 | 1.3718e-06 | 2.1621e-06
2020 | NA | 5780411 | FUG08 | 50000 | 1.75108925422e-07 - 7.89110808673e-07 | 4.5963e-07 | 1.668e-07 | 3.1192e-07 | 4.0682e-07 | 6.8006e-07
2020 | NA | 5780411 | FUG09 | 10 | 0.00843927283828 - 0.00993987847447 | 0.0091688 | 0.00055299 | 0.0084913 | 0.0091484 | 0.00993
2020 | NA | 5780411 | FUG09 | 30 | 0.00728581973924 - 0.0119036251427 | 0.0094088 | 0.0016762 | 0.0074236 | 0.0092388 | 0.011845
2020 | NA | 5780411 | FUG09 | 60 | 0.00600294856967 - 0.0161924019586 | 0.010294 | 0.0036241 | 0.006242 | 0.0095998 | 0.01598
2020 | NA | 5780411 | FUG09 | 100 | 0.00479937964187 - 0.0267156898901 | 0.012531 | 0.007341 | 0.0051614 | 0.01024 | 0.024639
2020 | NA | 5780411 | FUG09 | 1000 | 0.000531753012849 - 0.00372034312891 | 0.0014981 | 0.00091449 | 0.00059376 | 0.0013381 | 0.0031884
2020 | NA | 5780411 | FUG09 | 2500 | 0.000146619085428 - 0.000589857247337 | 0.00029013 | 0.00011915 | 0.00016667 | 0.00027465 | 0.00048738
2020 | NA | 5780411 | FUG09 | 5000 | 4.03567912846e-05 - 0.000173056619717 | 9.358e-05 | 3.3927e-05 | 5.6449e-05 | 9.4114e-05 | 0.00014292
2020 | NA | 5780411 | FUG09 | 10000 | 1.06930505194e-05 - 5.39918354225e-05 | 3.0172e-05 | 1.0937e-05 | 1.9013e-05 | 3.0096e-05 | 4.4319e-05
2020 | NA | 5780411 | FUG09 | 15000 | 5.34947418728e-06 - 2.78604316976e-05 | 1.5605e-05 | 5.7103e-06 | 9.965e-06 | 1.5742e-05 | 2.2811e-05
2020 | NA | 5780411 | FUG09 | 25000 | 2.30644393374e-06 - 1.20952257349e-05 | 6.8367e-06 | 2.5256e-06 | 4.3971e-06 | 6.4658e-06 | 1.0059e-05
2020 | NA | 5780411 | FUG09 | 50000 | 7.93216887499e-07 - 3.91659824462e-06 | 2.2811e-06 | 8.6117e-07 | 1.4785e-06 | 2.0239e-06 | 3.4879e-06
2020 | NA | 5780411 | FUG10 | 10 | 0.0013882454242 - 0.00152698111611 | 0.0014564 | 5.1585e-05 | 0.0013932 | 0.0014551 | 0.0015269
2020 | NA | 5780411 | FUG10 | 30 | 0.00127175688622 - 0.00169337785809 | 0.0014711 | 0.00015602 | 0.0012852 | 0.0014594 | 0.0016931
2020 | NA | 5780411 | FUG10 | 60 | 0.00112895156491 - 0.00200785800975 | 0.0015131 | 0.00032004 | 0.0011512 | 0.0014636 | 0.0020001
2020 | NA | 5780411 | FUG10 | 100 | 0.000980750762079 - 0.00258803570225 | 0.001598 | 0.0005677 | 0.0010069 | 0.0014469 | 0.0025278
2020 | NA | 5780411 | FUG10 | 1000 | 0.000170606552623 - 0.00104708710242 | 0.00049148 | 0.00027499 | 0.00019232 | 0.00046095 | 0.00094435
2020 | NA | 5780411 | FUG10 | 2500 | 4.67130385274e-05 - 0.000139475268795 | 8.2283e-05 | 2.5201e-05 | 5.6108e-05 | 7.6724e-05 | 0.00012731
2020 | NA | 5780411 | FUG10 | 5000 | 1.26172092231e-05 - 4.04389498054e-05 | 2.5163e-05 | 7.6239e-06 | 1.7532e-05 | 2.3499e-05 | 3.7854e-05
2020 | NA | 5780411 | FUG10 | 10000 | 3.47297293274e-06 - 1.33951345357e-05 | 8.4401e-06 | 2.78e-06 | 5.7105e-06 | 7.9516e-06 | 1.3115e-05
2020 | NA | 5780411 | FUG10 | 15000 | 1.72941755693e-06 - 7.9349256576e-06 | 4.5295e-06 | 1.6116e-06 | 3.0516e-06 | 4.3463e-06 | 6.9317e-06
2020 | NA | 5780411 | FUG10 | 25000 | 7.40898130126e-07 - 3.80977619861e-06 | 2.0136e-06 | 7.462e-07 | 1.3484e-06 | 1.9597e-06 | 3.0888e-06
2020 | NA | 5780411 | FUG10 | 50000 | 2.50155607746e-07 - 1.12730115525e-06 | 6.5662e-07 | 2.3828e-07 | 4.456e-07 | 5.8117e-07 | 9.7151e-07
2020 | NA | 5780411 | FUG11 | 10 | 0.000894865929281 - 0.000967256217407 | 0.00093147 | 2.6521e-05 | 0.00089773 | 0.00093187 | 0.00096535
2020 | NA | 5780411 | FUG11 | 30 | 0.000815776433835 - 0.00102389455953 | 0.00092336 | 7.7094e-05 | 0.00082439 | 0.00092673 | 0.0010236
2020 | NA | 5780411 | FUG11 | 60 | 0.000702752720329 - 0.0010916907183 | 0.00090053 | 0.00013972 | 0.00071916 | 0.00091122 | 0.0010831
2020 | NA | 5780411 | FUG11 | 100 | 0.000595926789994 - 0.00116773553017 | 0.000865 | 0.0001882 | 0.00062203 | 0.00088547 | 0.0011375
2020 | NA | 5780411 | FUG11 | 1000 | 0.000118026661655 - 0.000605611955532 | 0.00029359 | 0.00011911 | 0.00015778 | 0.00027374 | 0.00046741
2020 | NA | 5780411 | FUG11 | 2500 | 7.79448028399e-05 - 0.00022451514709 | 0.00012838 | 4.1867e-05 | 8.9273e-05 | 0.00011216 | 0.00020875
2020 | NA | 5780411 | FUG11 | 5000 | 3.22837194904e-05 - 7.64143298528e-05 | 5.0694e-05 | 1.4947e-05 | 3.4795e-05 | 4.6128e-05 | 7.38e-05
2020 | NA | 5780411 | FUG11 | 10000 | 9.89255637262e-06 - 2.77097826145e-05 | 1.8322e-05 | 5.749e-06 | 1.2281e-05 | 1.7057e-05 | 2.6575e-05
2020 | NA | 5780411 | FUG11 | 15000 | 5.03009733116e-06 - 1.50274106948e-05 | 9.9017e-06 | 3.163e-06 | 6.521e-06 | 9.3277e-06 | 1.4599e-05
2020 | NA | 5780411 | FUG11 | 25000 | 2.17990308889e-06 - 6.79199337347e-06 | 4.5328e-06 | 1.4598e-06 | 2.9404e-06 | 4.3439e-06 | 6.7895e-06
2020 | NA | 5780411 | FUG11 | 50000 | 7.26125409925e-07 - 2.41677404978e-06 | 1.5777e-06 | 5.097e-07 | 1.0062e-06 | 1.5486e-06 | 2.3696e-06
2020 | NA | 5780411 | FUG12 | 10 | 8.3523503996e-06 - 9.35312705297e-06 | 8.8527e-06 | 3.6636e-07 | 8.3921e-06 | 8.8522e-06 | 9.3457e-06
2020 | NA | 5780411 | FUG12 | 30 | 7.3648092491e-06 - 1.01030621543e-05 | 8.7199e-06 | 9.7517e-07 | 7.4853e-06 | 8.7331e-06 | 1.0062e-05
2020 | NA | 5780411 | FUG12 | 60 | 6.09126614544e-06 - 1.04880426506e-05 | 8.2991e-06 | 1.4259e-06 | 6.3584e-06 | 8.5334e-06 | 1.016e-05
2020 | NA | 5780411 | FUG12 | 100 | 4.76997740386e-06 - 1.03624780104e-05 | 7.4653e-06 | 1.7859e-06 | 5.1558e-06 | 7.3185e-06 | 9.969e-06
2020 | NA | 5780411 | FUG12 | 1000 | 1.3631359489e-06 - 8.35977379034e-06 | 3.7685e-06 | 1.9676e-06 | 1.7293e-06 | 3.601e-06 | 6.7198e-06
2020 | NA | 5780411 | FUG12 | 2500 | 6.99973955276e-07 - 2.80598415242e-06 | 1.6028e-06 | 6.2785e-07 | 9.429e-07 | 1.5769e-06 | 2.5228e-06
2020 | NA | 5780411 | FUG12 | 5000 | 2.92729041344e-07 - 1.04340648171e-06 | 6.4269e-07 | 2.218e-07 | 4.0177e-07 | 6.3791e-07 | 9.7464e-07
2020 | NA | 5780411 | FUG12 | 10000 | 1.05420780296e-07 - 3.63013589738e-07 | 2.3376e-07 | 7.6659e-08 | 1.4954e-07 | 2.3146e-07 | 3.4869e-07
2020 | NA | 5780411 | FUG12 | 15000 | 5.66295376369e-08 - 1.94025566478e-07 | 1.262e-07 | 4.0841e-08 | 8.1333e-08 | 1.2319e-07 | 1.8818e-07
2020 | NA | 5780411 | FUG12 | 25000 | 2.5388514227e-08 - 8.8832091557e-08 | 5.7658e-08 | 1.8628e-08 | 3.7164e-08 | 5.5966e-08 | 8.5312e-08
2020 | NA | 5780411 | FUG12 | 50000 | 8.65204822093e-09 - 3.10572801028e-08 | 2.0068e-08 | 6.5223e-09 | 1.2784e-08 | 1.9719e-08 | 2.9839e-08
2020 | NA | 5780411 | FUG13 | 10 | 0.00420764922561 - 0.00469981139953 | 0.0044486 | 0.00018167 | 0.0042248 | 0.0044435 | 0.0046935
2020 | NA | 5780411 | FUG13 | 30 | 0.00380309307531 - 0.00531292247589 | 0.0045083 | 0.00055461 | 0.0038564 | 0.0044561 | 0.0052805
2020 | NA | 5780411 | FUG13 | 60 | 0.00330544058461 - 0.00648902235474 | 0.0046417 | 0.0011846 | 0.0033704 | 0.0043902 | 0.0064038
2020 | NA | 5780411 | FUG13 | 100 | 0.00265855480677 - 0.00876812070375 | 0.0049219 | 0.0021766 | 0.0028065 | 0.0042161 | 0.0085744
2020 | NA | 5780411 | FUG13 | 1000 | 0.000243592323287 - 0.00179607385117 | 0.00069894 | 0.00039813 | 0.00031213 | 0.00063351 | 0.0013128
2020 | NA | 5780411 | FUG13 | 2500 | 8.19051933065e-05 - 0.000248114123503 | 0.00014154 | 4.8241e-05 | 8.9816e-05 | 0.00013711 | 0.00021673
2020 | NA | 5780411 | FUG13 | 5000 | 2.24117892104e-05 - 6.83609982357e-05 | 4.2776e-05 | 1.5133e-05 | 2.596e-05 | 4.1876e-05 | 6.4948e-05
2020 | NA | 5780411 | FUG13 | 10000 | 7.02108956979e-06 - 2.13122607438e-05 | 1.3924e-05 | 4.8252e-06 | 8.0765e-06 | 1.436e-05 | 2.0862e-05
2020 | NA | 5780411 | FUG13 | 15000 | 3.73648442888e-06 - 1.1641861999e-05 | 7.311e-06 | 2.4999e-06 | 4.2323e-06 | 7.4771e-06 | 1.0528e-05
2020 | NA | 5780411 | FUG13 | 25000 | 1.51902491007e-06 - 5.51171512523e-06 | 3.2497e-06 | 1.1586e-06 | 1.9727e-06 | 3.1146e-06 | 4.6582e-06
2020 | NA | 5780411 | FUG13 | 50000 | 4.80290906135e-07 - 1.94896991987e-06 | 1.0998e-06 | 4.3073e-07 | 6.8811e-07 | 9.6255e-07 | 1.7135e-06
2020 | NA | 5780411 | FUG14 | 10 | 0.000121471474617 - 0.00013361084766 | 0.00012743 | 4.5137e-06 | 0.00012191 | 0.00012732 | 0.0001336
2020 | NA | 5780411 | FUG14 | 30 | 0.000111278727545 - 0.000148170562583 | 0.00012872 | 1.3652e-05 | 0.00011245 | 0.0001277 | 0.00014815
2020 | NA | 5780411 | FUG14 | 60 | 9.87832619295e-05 - 0.000175687575853 | 0.00013239 | 2.8004e-05 | 0.00010073 | 0.00012806 | 0.00017501
2020 | NA | 5780411 | FUG14 | 100 | 8.58156916819e-05 - 0.000226453123947 | 0.00013982 | 4.9673e-05 | 8.81e-05 | 0.0001266 | 0.00022118
2020 | NA | 5780411 | FUG14 | 1000 | 1.49280733545e-05 - 9.16201214621e-05 | 4.3005e-05 | 2.4062e-05 | 1.6828e-05 | 4.0333e-05 | 8.2631e-05
2020 | NA | 5780411 | FUG14 | 2500 | 4.08739087115e-06 - 1.22040860196e-05 | 7.1998e-06 | 2.2051e-06 | 4.9094e-06 | 6.7134e-06 | 1.114e-05
2020 | NA | 5780411 | FUG14 | 5000 | 1.10400580703e-06 - 3.53840810798e-06 | 2.2018e-06 | 6.6709e-07 | 1.534e-06 | 2.0562e-06 | 3.3122e-06
2020 | NA | 5780411 | FUG14 | 10000 | 3.03885131615e-07 - 1.17207427187e-06 | 7.3851e-07 | 2.4325e-07 | 4.9966e-07 | 6.9577e-07 | 1.1475e-06
2020 | NA | 5780411 | FUG14 | 15000 | 1.51324036231e-07 - 6.9430599504e-07 | 3.9633e-07 | 1.4102e-07 | 2.6701e-07 | 3.803e-07 | 6.0653e-07
2020 | NA | 5780411 | FUG14 | 25000 | 6.4828586386e-08 - 3.33355417379e-07 | 1.7619e-07 | 6.5293e-08 | 1.1798e-07 | 1.7147e-07 | 2.7027e-07
2020 | NA | 5780411 | FUG14 | 50000 | 2.18886156778e-08 - 9.86388510841e-08 | 5.7454e-08 | 2.085e-08 | 3.899e-08 | 5.0853e-08 | 8.5007e-08
2020 | NA | 5780411 | STK01 | 10 | 0.00013347644976 - 0.000143327548222 | 0.00013844 | 3.6578e-06 | 0.00013386 | 0.00013847 | 0.00014328
2020 | NA | 5780411 | STK01 | 30 | 0.00012468879518 - 0.000154601635878 | 0.00013994 | 1.1134e-05 | 0.00012593 | 0.00014014 | 0.00015427
2020 | NA | 5780411 | STK01 | 60 | 0.000113056428216 - 0.000174968485228 | 0.00014462 | 2.3311e-05 | 0.00011564 | 0.00014439 | 0.00017432
2020 | NA | 5780411 | STK01 | 100 | 9.83138043975e-05 - 0.000216548508017 | 0.00015382 | 4.3402e-05 | 0.00010277 | 0.00014922 | 0.00021277
2020 | NA | 5780411 | STK01 | 1000 | 1.94400073663e-05 - 0.000178636417118 | 5.8827e-05 | 4.4508e-05 | 2.0631e-05 | 5.3038e-05 | 0.00014041
2020 | NA | 5780411 | STK01 | 2500 | 5.83131223738e-06 - 2.40823197132e-05 | 1.1983e-05 | 5.2898e-06 | 6.122e-06 | 1.1791e-05 | 2.0404e-05
2020 | NA | 5780411 | STK01 | 5000 | 1.89224013768e-06 - 6.75511580976e-06 | 3.8216e-06 | 1.4003e-06 | 2.2219e-06 | 3.7761e-06 | 5.9287e-06
2020 | NA | 5780411 | STK01 | 10000 | 6.14730699093e-07 - 2.06680001992e-06 | 1.2538e-06 | 4.2226e-07 | 7.6131e-07 | 1.2732e-06 | 1.844e-06
2020 | NA | 5780411 | STK01 | 15000 | 3.2310653451e-07 - 1.062586164e-06 | 6.569e-07 | 2.1612e-07 | 4.0244e-07 | 6.6216e-07 | 9.7172e-07
2020 | NA | 5780411 | STK01 | 25000 | 1.4232993658e-07 - 4.69504143939e-07 | 2.9408e-07 | 9.587e-08 | 1.7978e-07 | 2.9175e-07 | 4.3502e-07
2020 | NA | 5780411 | STK01 | 50000 | 5.13997876365e-08 - 1.59220020738e-07 | 1.0122e-07 | 3.2476e-08 | 6.0923e-08 | 1.0031e-07 | 1.5098e-07
2020 | NA | 5780411 | STK02 | 10 | 5.33364582064e-08 - 5.9904173682e-08 | 5.662e-08 | 2.4262e-09 | 5.3586e-08 | 5.6615e-08 | 5.9862e-08
2020 | NA | 5780411 | STK02 | 30 | 4.70602402948e-08 - 6.67510431767e-08 | 5.692e-08 | 7.2844e-09 | 4.7809e-08 | 5.6924e-08 | 6.6635e-08
2020 | NA | 5780411 | STK02 | 60 | 3.82010564541e-08 - 7.69749799995e-08 | 5.7753e-08 | 1.4389e-08 | 3.9664e-08 | 5.7923e-08 | 7.6744e-08
2020 | NA | 5780411 | STK02 | 100 | 2.77337618929e-08 - 9.10766889782e-08 | 5.9806e-08 | 2.357e-08 | 3.0134e-08 | 6.0311e-08 | 9.0766e-08
2020 | NA | 5780411 | STK02 | 1000 | 6.79094374055e-08 - 4.0685590524e-07 | 2.4269e-07 | 1.0136e-07 | 1.0678e-07 | 2.3621e-07 | 3.8038e-07
2020 | NA | 5780411 | STK02 | 2500 | 1.30627939361e-07 - 3.3555135994e-07 | 2.2801e-07 | 6.6786e-08 | 1.5124e-07 | 2.1078e-07 | 3.3247e-07
2020 | NA | 5780411 | STK02 | 5000 | 5.45439101142e-08 - 1.75808162793e-07 | 1.13e-07 | 3.7991e-08 | 6.224e-08 | 1.1293e-07 | 1.669e-07
2020 | NA | 5780411 | STK02 | 10000 | 2.616331481e-08 - 7.94664770948e-08 | 5.2571e-08 | 1.723e-08 | 2.9729e-08 | 5.4658e-08 | 7.5761e-08
2020 | NA | 5780411 | STK02 | 15000 | 1.74343711947e-08 - 5.4160627215e-08 | 3.5269e-08 | 1.1672e-08 | 2.007e-08 | 3.699e-08 | 5.1295e-08
2020 | NA | 5780411 | STK02 | 25000 | 1.05200236537e-08 - 3.48581712508e-08 | 2.2089e-08 | 7.6554e-09 | 1.226e-08 | 2.3428e-08 | 3.2379e-08
2020 | NA | 5780411 | STK02 | 50000 | 5.39761070414e-09 - 1.98757978072e-08 | 1.2064e-08 | 4.6501e-09 | 6.2008e-09 | 1.269e-08 | 1.9429e-08
2020 | NA | 5780411 | STK03 | 10 | 0.0022074056582 - 0.00277652077214 | 0.0024482 | 0.0002111 | 0.0022163 | 0.0024038 | 0.00276
2020 | NA | 5780411 | STK03 | 30 | 0.00192277904644 - 0.00380150113204 | 0.0026202 | 0.00066488 | 0.0020632 | 0.0022426 | 0.0037866
2020 | NA | 5780411 | STK03 | 60 | 0.000927592378932 - 0.00487730582294 | 0.0026382 | 0.0012428 | 0.001426 | 0.0020994 | 0.0048167
2020 | NA | 5780411 | STK03 | 100 | 3.68555812697e-12 - 0.00436174270449 | 0.0021611 | 0.0013231 | 0.00093349 | 0.0016818 | 0.0042811
2020 | NA | 5780411 | STK03 | 1000 | 0.000141208947033 - 0.000522782797525 | 0.00028303 | 0.00011327 | 0.00015742 | 0.00027088 | 0.00047672
2020 | NA | 5780411 | STK03 | 2500 | 3.25008130998e-05 - 0.000106004120699 | 6.3725e-05 | 2.1931e-05 | 3.9082e-05 | 6.4139e-05 | 9.7174e-05
2020 | NA | 5780411 | STK03 | 5000 | 1.0539471211e-05 - 3.33660697129e-05 | 2.0707e-05 | 6.8417e-06 | 1.3e-05 | 2.1074e-05 | 3.0508e-05
2020 | NA | 5780411 | STK03 | 10000 | 3.41576103298e-06 - 1.0772686526e-05 | 6.8057e-06 | 2.2125e-06 | 4.2803e-06 | 6.7601e-06 | 1.0052e-05
2020 | NA | 5780411 | STK03 | 15000 | 1.79533841757e-06 - 5.63552749994e-06 | 3.5689e-06 | 1.1526e-06 | 2.2373e-06 | 3.516e-06 | 5.2979e-06
2020 | NA | 5780411 | STK03 | 25000 | 7.89962714692e-07 - 2.52277891857e-06 | 1.5998e-06 | 5.1626e-07 | 9.9188e-07 | 1.568e-06 | 2.3709e-06
2020 | NA | 5780411 | STK03 | 50000 | 2.83792775085e-07 - 8.63478452154e-07 | 5.5146e-07 | 1.7598e-07 | 3.3453e-07 | 5.4318e-07 | 8.2381e-07
2020 | NA | 5780411 | STK04 | 10 | 4.84876892785e-09 - 5.44583397109e-09 | 5.1473e-09 | 2.2056e-10 | 4.8715e-09 | 5.1469e-09 | 5.442e-09
2020 | NA | 5780411 | STK04 | 30 | 4.27820366317e-09 - 6.06827665243e-09 | 5.1745e-09 | 6.6222e-10 | 4.3463e-09 | 5.175e-09 | 6.0577e-09
2020 | NA | 5780411 | STK04 | 60 | 3.47282331401e-09 - 6.9977254545e-09 | 5.2502e-09 | 1.3081e-09 | 3.6058e-09 | 5.2657e-09 | 6.9768e-09
2020 | NA | 5780411 | STK04 | 100 | 2.52125108118e-09 - 8.27969899802e-09 | 5.4369e-09 | 2.1427e-09 | 2.7395e-09 | 5.4828e-09 | 8.2514e-09
2020 | NA | 5780411 | STK04 | 1000 | 6.17358521868e-09 - 3.69869004764e-08 | 2.2063e-08 | 9.2142e-09 | 9.7071e-09 | 2.1473e-08 | 3.458e-08
2020 | NA | 5780411 | STK04 | 2500 | 1.18752672147e-08 - 3.05046690855e-08 | 2.0728e-08 | 6.0715e-09 | 1.3749e-08 | 1.9162e-08 | 3.0225e-08
2020 | NA | 5780411 | STK04 | 5000 | 4.95853728311e-09 - 1.59825602539e-08 | 1.0273e-08 | 3.4537e-09 | 5.6582e-09 | 1.0266e-08 | 1.5172e-08
2020 | NA | 5780411 | STK04 | 10000 | 2.37848316454e-09 - 7.22422519044e-09 | 4.7792e-09 | 1.5664e-09 | 2.7026e-09 | 4.9689e-09 | 6.8873e-09
2020 | NA | 5780411 | STK04 | 15000 | 1.58494283588e-09 - 4.92369338318e-09 | 3.2063e-09 | 1.0611e-09 | 1.8246e-09 | 3.3628e-09 | 4.6631e-09
2020 | NA | 5780411 | STK04 | 25000 | 9.56365786697e-10 - 3.16892465917e-09 | 2.0081e-09 | 6.9594e-10 | 1.1145e-09 | 2.1298e-09 | 2.9436e-09
2020 | NA | 5780411 | STK04 | 50000 | 4.90691882195e-10 - 1.80689070975e-09 | 1.0967e-09 | 4.2274e-10 | 5.6371e-10 | 1.1536e-09 | 1.7663e-09
2020 | NA | 5780411 | STK05 | 10 | 1.27726515724e-05 - 1.50738250138e-05 | 1.3926e-05 | 8.4418e-07 | 1.2861e-05 | 1.3928e-05 | 1.5051e-05
2020 | NA | 5780411 | STK05 | 30 | 1.03161738913e-05 - 1.70579937753e-05 | 1.3711e-05 | 2.4675e-06 | 1.0586e-05 | 1.3738e-05 | 1.7026e-05
2020 | NA | 5780411 | STK05 | 60 | 6.72483815832e-06 - 1.92428386557e-05 | 1.312e-05 | 4.5418e-06 | 7.2897e-06 | 1.3261e-05 | 1.922e-05
2020 | NA | 5780411 | STK05 | 100 | 2.47678842341e-06 - 2.06530699765e-05 | 1.2231e-05 | 6.3526e-06 | 3.628e-06 | 1.2672e-05 | 2.059e-05
2020 | NA | 5780411 | STK05 | 1000 | 2.03096201863e-06 - 1.22458814358e-05 | 5.6325e-06 | 3.1019e-06 | 2.3568e-06 | 5.2463e-06 | 1.1468e-05
2020 | NA | 5780411 | STK05 | 2500 | 8.11206559971e-07 - 6.22372763354e-06 | 2.7474e-06 | 1.5254e-06 | 9.7486e-07 | 2.8116e-06 | 4.8838e-06
2020 | NA | 5780411 | STK05 | 5000 | 6.58928359074e-07 - 3.42370291015e-06 | 1.7378e-06 | 7.9346e-07 | 8.2173e-07 | 1.6633e-06 | 3.0108e-06
2020 | NA | 5780411 | STK05 | 10000 | 4.41330361999e-07 - 1.60089794685e-06 | 9.2845e-07 | 3.4604e-07 | 5.2565e-07 | 9.3005e-07 | 1.487e-06
2020 | NA | 5780411 | STK05 | 15000 | 3.01395332117e-07 - 9.65377437776e-07 | 5.9236e-07 | 2.0297e-07 | 3.5983e-07 | 5.9678e-07 | 9.0111e-07
2020 | NA | 5780411 | STK05 | 25000 | 1.64698051508e-07 - 5.0301068262e-07 | 3.236e-07 | 1.0405e-07 | 2.0134e-07 | 3.2037e-07 | 4.77e-07
2020 | NA | 5780411 | STK05 | 50000 | 6.70662207818e-08 - 2.10890589499e-07 | 1.3833e-07 | 4.2196e-08 | 9.232e-08 | 1.3189e-07 | 2.0066e-07
2020 | NA | 5780411 | STK06 | 10 | 2.88326107452e-05 - 3.6100806578e-05 | 3.2532e-05 | 2.6588e-06 | 2.9127e-05 | 3.2596e-05 | 3.5945e-05
2020 | NA | 5780411 | STK06 | 30 | 2.13019289952e-05 - 4.24812022835e-05 | 3.2513e-05 | 7.8019e-06 | 2.2247e-05 | 3.3168e-05 | 4.2059e-05
2020 | NA | 5780411 | STK06 | 60 | 1.1029452692e-05 - 4.97511561363e-05 | 3.3011e-05 | 1.4539e-05 | 1.3018e-05 | 3.5925e-05 | 4.9397e-05
2020 | NA | 5780411 | STK06 | 100 | 2.30266819005e-06 - 5.57739976092e-05 | 3.5574e-05 | 2.058e-05 | 6.0043e-06 | 4.3113e-05 | 5.5261e-05
2020 | NA | 5780411 | STK06 | 1000 | 1.21681493275e-05 - 7.70231860028e-05 | 3.7563e-05 | 1.8555e-05 | 1.5835e-05 | 3.6769e-05 | 6.5517e-05
2020 | NA | 5780411 | STK06 | 2500 | 8.7494900071e-06 - 3.62955411071e-05 | 2.086e-05 | 8.6782e-06 | 1.0782e-05 | 2.0841e-05 | 3.6286e-05
2020 | NA | 5780411 | STK06 | 5000 | 5.65160173044e-06 - 1.81741408543e-05 | 1.1242e-05 | 3.7721e-06 | 7.2294e-06 | 1.1289e-05 | 1.7545e-05
2020 | NA | 5780411 | STK06 | 10000 | 2.47266872928e-06 - 7.54939790204e-06 | 4.9506e-06 | 1.5188e-06 | 3.2969e-06 | 4.8102e-06 | 7.1556e-06
2020 | NA | 5780411 | STK06 | 15000 | 1.40751142498e-06 - 4.27503145841e-06 | 2.8555e-06 | 8.6457e-07 | 1.9077e-06 | 2.7388e-06 | 4.1671e-06
2020 | NA | 5780411 | STK06 | 25000 | 6.62384091326e-07 - 2.04242712912e-06 | 1.3798e-06 | 4.1913e-07 | 9.1889e-07 | 1.314e-06 | 2.0195e-06
2020 | NA | 5780411 | STK06 | 50000 | 2.42815025222e-07 - 7.61202398565e-07 | 5.0652e-07 | 1.5537e-07 | 3.359e-07 | 4.7988e-07 | 7.3787e-07
2020 | NA | 5780411 | STK07 | 10 | 8.85487769864e-09 - 1.86569714233e-08 | 1.3468e-08 | 3.5891e-09 | 9.1456e-09 | 1.318e-08 | 1.8415e-08
2020 | NA | 5780411 | STK07 | 30 | 3.46591553243e-09 - 3.42937691268e-08 | 1.6315e-08 | 1.137e-08 | 3.945e-09 | 1.3726e-08 | 3.3272e-08
2020 | NA | 5780411 | STK07 | 60 | 4.86066361673e-10 - 7.08502913321e-08 | 2.5934e-08 | 2.6397e-08 | 7.4722e-10 | 1.5757e-08 | 6.8218e-08
2020 | NA | 5780411 | STK07 | 100 | 3.12732432276e-12 - 1.47140874988e-07 | 4.877e-08 | 5.5877e-08 | 2.3034e-11 | 2.1744e-08 | 1.4146e-07
2020 | NA | 5780411 | STK07 | 1000 | 1.51298940567e-06 - 2.97066315631e-06 | 2.2249e-06 | 4.0806e-07 | 1.7775e-06 | 2.2175e-06 | 2.8326e-06
2020 | NA | 5780411 | STK07 | 2500 | 1.09079666008e-06 - 3.70563235662e-06 | 2.162e-06 | 8.3754e-07 | 1.1932e-06 | 2.2025e-06 | 3.4868e-06
2020 | NA | 5780411 | STK07 | 5000 | 4.77619924112e-07 - 1.74963933366e-06 | 1.0796e-06 | 4.2902e-07 | 5.5099e-07 | 1.1145e-06 | 1.7047e-06
2020 | NA | 5780411 | STK07 | 10000 | 2.3838587928e-07 - 7.25862426238e-07 | 4.9536e-07 | 1.7483e-07 | 2.7278e-07 | 5.3272e-07 | 7.2181e-07
2020 | NA | 5780411 | STK07 | 15000 | 1.60875580736e-07 - 4.82063255059e-07 | 3.3102e-07 | 1.1426e-07 | 1.8521e-07 | 3.5457e-07 | 4.7818e-07
2020 | NA | 5780411 | STK07 | 25000 | 9.7762085338e-08 - 3.15793458814e-07 | 2.0682e-07 | 7.3181e-08 | 1.1344e-07 | 2.2216e-07 | 3.0375e-07
2020 | NA | 5780411 | STK07 | 50000 | 5.02392814819e-08 - 1.87331595814e-07 | 1.1291e-07 | 4.3953e-08 | 5.7402e-08 | 1.1946e-07 | 1.797e-07
2020 | NA | 5780411 | STK08 | 10 | 2.30432464201e-05 - 2.6731181183e-05 | 2.4893e-05 | 1.3609e-06 | 2.3185e-05 | 2.4899e-05 | 2.6719e-05
2020 | NA | 5780411 | STK08 | 30 | 1.90030458712e-05 - 2.98530219794e-05 | 2.4474e-05 | 3.9838e-06 | 1.9439e-05 | 2.453e-05 | 2.9839e-05
2020 | NA | 5780411 | STK08 | 60 | 1.29276795929e-05 - 3.31988189933e-05 | 2.3303e-05 | 7.3451e-06 | 1.3859e-05 | 2.3594e-05 | 3.3133e-05
2020 | NA | 5780411 | STK08 | 100 | 5.41060624158e-06 - 3.50780129534e-05 | 2.1472e-05 | 1.0362e-05 | 7.5107e-06 | 2.2106e-05 | 3.5047e-05
2020 | NA | 5780411 | STK08 | 1000 | 3.44130440259e-06 - 2.07661472075e-05 | 9.5548e-06 | 5.2947e-06 | 4.0213e-06 | 8.8647e-06 | 1.9603e-05
2020 | NA | 5780411 | STK08 | 2500 | 1.37740036824e-06 - 1.05414507819e-05 | 4.6538e-06 | 2.5851e-06 | 1.6469e-06 | 4.758e-06 | 8.2782e-06
2020 | NA | 5780411 | STK08 | 5000 | 1.11336877439e-06 - 5.79978872231e-06 | 2.9453e-06 | 1.3453e-06 | 1.3926e-06 | 2.8191e-06 | 5.1071e-06
2020 | NA | 5780411 | STK08 | 10000 | 7.46385684704e-07 - 2.71133879783e-06 | 1.5735e-06 | 5.8686e-07 | 8.9054e-07 | 1.5753e-06 | 2.5203e-06
2020 | NA | 5780411 | STK08 | 15000 | 5.09940331553e-07 - 1.63472846763e-06 | 1.004e-06 | 3.4433e-07 | 6.102e-07 | 1.0107e-06 | 1.5267e-06
2020 | NA | 5780411 | STK08 | 25000 | 2.78654580237e-07 - 8.51653968989e-07 | 5.4854e-07 | 1.7669e-07 | 3.4112e-07 | 5.4234e-07 | 8.084e-07
2020 | NA | 5780411 | STK08 | 50000 | 1.13470095226e-07 - 3.5710698763e-07 | 2.3428e-07 | 7.1565e-08 | 1.5631e-07 | 2.2321e-07 | 3.3971e-07
2020 | NA | 5780411 | STK09 | 10 | 4.84633244441e-05 - 6.06800791418e-05 | 5.4681e-05 | 4.469e-06 | 4.8959e-05 | 5.4789e-05 | 6.0418e-05
2020 | NA | 5780411 | STK09 | 30 | 3.58053700131e-05 - 7.14045740509e-05 | 5.465e-05 | 1.3114e-05 | 3.7393e-05 | 5.575e-05 | 7.0695e-05
2020 | NA | 5780411 | STK09 | 60 | 1.85388672908e-05 - 8.36242837185e-05 | 5.5486e-05 | 2.4438e-05 | 2.1882e-05 | 6.0385e-05 | 8.3028e-05
2020 | NA | 5780411 | STK09 | 100 | 3.8704422769e-06 - 9.37477832155e-05 | 5.9794e-05 | 3.4592e-05 | 1.0092e-05 | 7.2466e-05 | 9.2886e-05
2020 | NA | 5780411 | STK09 | 1000 | 2.04528467419e-05 - 0.000129464504132 | 6.3138e-05 | 3.1188e-05 | 2.6616e-05 | 6.1803e-05 | 0.00011012
2020 | NA | 5780411 | STK09 | 2500 | 1.47065895864e-05 - 6.10073988821e-05 | 3.5062e-05 | 1.4587e-05 | 1.8123e-05 | 3.5031e-05 | 6.0992e-05
2020 | NA | 5780411 | STK09 | 5000 | 9.49950078095e-06 - 3.05480239892e-05 | 1.8897e-05 | 6.3404e-06 | 1.2152e-05 | 1.8974e-05 | 2.949e-05
2020 | NA | 5780411 | STK09 | 10000 | 4.15618786411e-06 - 1.26894134949e-05 | 8.3212e-06 | 2.5528e-06 | 5.5416e-06 | 8.0853e-06 | 1.2028e-05
2020 | NA | 5780411 | STK09 | 15000 | 2.36581707603e-06 - 7.18569117477e-06 | 4.7996e-06 | 1.4532e-06 | 3.2066e-06 | 4.6034e-06 | 7.0043e-06
2020 | NA | 5780411 | STK09 | 25000 | 1.11336900457e-06 - 3.43301581278e-06 | 2.3193e-06 | 7.0449e-07 | 1.5445e-06 | 2.2087e-06 | 3.3944e-06
2020 | NA | 5780411 | STK09 | 50000 | 4.08135893458e-07 - 1.27946786142e-06 | 8.5139e-07 | 2.6115e-07 | 5.6459e-07 | 8.066e-07 | 1.2403e-06
2020 | NA | 5780411 | STK10 | 10 | 8.85487769864e-09 - 1.86569714233e-08 | 1.3468e-08 | 3.5891e-09 | 9.1456e-09 | 1.318e-08 | 1.8415e-08
2020 | NA | 5780411 | STK10 | 30 | 3.46591553243e-09 - 3.42937691268e-08 | 1.6315e-08 | 1.137e-08 | 3.945e-09 | 1.3726e-08 | 3.3272e-08
2020 | NA | 5780411 | STK10 | 60 | 4.86066361673e-10 - 7.08502913321e-08 | 2.5934e-08 | 2.6397e-08 | 7.4722e-10 | 1.5757e-08 | 6.8218e-08
2020 | NA | 5780411 | STK10 | 100 | 3.12732432276e-12 - 1.47140874988e-07 | 4.877e-08 | 5.5877e-08 | 2.3034e-11 | 2.1744e-08 | 1.4146e-07
2020 | NA | 5780411 | STK10 | 1000 | 1.51298940567e-06 - 2.97066315631e-06 | 2.2249e-06 | 4.0806e-07 | 1.7775e-06 | 2.2175e-06 | 2.8326e-06
2020 | NA | 5780411 | STK10 | 2500 | 1.09079666008e-06 - 3.70563235662e-06 | 2.162e-06 | 8.3754e-07 | 1.1932e-06 | 2.2025e-06 | 3.4868e-06
2020 | NA | 5780411 | STK10 | 5000 | 4.77619924112e-07 - 1.74963933366e-06 | 1.0796e-06 | 4.2902e-07 | 5.5099e-07 | 1.1145e-06 | 1.7047e-06
2020 | NA | 5780411 | STK10 | 10000 | 2.3838587928e-07 - 7.25862426238e-07 | 4.9536e-07 | 1.7483e-07 | 2.7278e-07 | 5.3272e-07 | 7.2181e-07
2020 | NA | 5780411 | STK10 | 15000 | 1.60875580736e-07 - 4.82063255059e-07 | 3.3102e-07 | 1.1426e-07 | 1.8521e-07 | 3.5457e-07 | 4.7818e-07
2020 | NA | 5780411 | STK10 | 25000 | 9.7762085338e-08 - 3.15793458814e-07 | 2.0682e-07 | 7.3181e-08 | 1.1344e-07 | 2.2216e-07 | 3.0375e-07
2020 | NA | 5780411 | STK10 | 50000 | 5.02392814819e-08 - 1.87331595814e-07 | 1.1291e-07 | 4.3953e-08 | 5.7402e-08 | 1.1946e-07 | 1.797e-07
2020 | NA | 5780411 | STK11 | 10 | 9.6975378557e-09 - 1.08916679422e-08 | 1.0295e-08 | 4.4112e-10 | 9.743e-09 | 1.0294e-08 | 1.0884e-08
2020 | NA | 5780411 | STK11 | 30 | 8.55640732634e-09 - 1.21365533049e-08 | 1.0349e-08 | 1.3244e-09 | 8.6926e-09 | 1.035e-08 | 1.2115e-08
2020 | NA | 5780411 | STK11 | 60 | 6.94564662802e-09 - 1.3995450909e-08 | 1.05e-08 | 2.6163e-09 | 7.2117e-09 | 1.0531e-08 | 1.3954e-08
2020 | NA | 5780411 | STK11 | 100 | 5.04250216235e-09 - 1.6559397996e-08 | 1.0874e-08 | 4.2855e-09 | 5.479e-09 | 1.0966e-08 | 1.6503e-08
2020 | NA | 5780411 | STK11 | 1000 | 1.23471704374e-08 - 7.39738009527e-08 | 4.4125e-08 | 1.8428e-08 | 1.9414e-08 | 4.2947e-08 | 6.9159e-08
2020 | NA | 5780411 | STK11 | 2500 | 2.37505344293e-08 - 6.1009338171e-08 | 4.1456e-08 | 1.2143e-08 | 2.7499e-08 | 3.8323e-08 | 6.045e-08
2020 | NA | 5780411 | STK11 | 5000 | 9.91707456622e-09 - 3.19651205078e-08 | 2.0546e-08 | 6.9075e-09 | 1.1316e-08 | 2.0533e-08 | 3.0345e-08
2020 | NA | 5780411 | STK11 | 10000 | 4.75696632909e-09 - 1.44484503809e-08 | 9.5584e-09 | 3.1327e-09 | 5.4052e-09 | 9.9378e-09 | 1.3775e-08
2020 | NA | 5780411 | STK11 | 15000 | 3.16988567176e-09 - 9.84738676637e-09 | 6.4126e-09 | 2.1222e-09 | 3.6491e-09 | 6.7255e-09 | 9.3263e-09
2020 | NA | 5780411 | STK11 | 25000 | 1.91273157339e-09 - 6.33784931833e-09 | 4.0162e-09 | 1.3919e-09 | 2.229e-09 | 4.2597e-09 | 5.8871e-09
2020 | NA | 5780411 | STK11 | 50000 | 9.8138376439e-10 - 3.61378141949e-09 | 2.1935e-09 | 8.4548e-10 | 1.1274e-09 | 2.3073e-09 | 3.5326e-09
2020 | NA | 5780411 | STK12 | 10 | 1.15460660188e-08 - 2.43272274441e-08 | 1.7561e-08 | 4.6799e-09 | 1.1925e-08 | 1.7186e-08 | 2.4011e-08
2020 | NA | 5780411 | STK12 | 30 | 4.51928201778e-09 - 4.4716385234e-08 | 2.1273e-08 | 1.4826e-08 | 5.1439e-09 | 1.7897e-08 | 4.3384e-08
2020 | NA | 5780411 | STK12 | 60 | 6.33792412769e-10 - 9.23832230114e-08 | 3.3816e-08 | 3.442e-08 | 9.7432e-10 | 2.0546e-08 | 8.8951e-08
2020 | NA | 5780411 | STK12 | 100 | 4.07778563654e-12 - 1.91860160523e-07 | 6.3592e-08 | 7.2859e-08 | 3.0035e-11 | 2.8353e-08 | 1.8446e-07
2020 | NA | 5780411 | STK12 | 1000 | 1.97281951916e-06 - 3.87351176265e-06 | 2.9012e-06 | 5.3208e-07 | 2.3178e-06 | 2.8914e-06 | 3.6935e-06
2020 | NA | 5780411 | STK12 | 2500 | 1.42231329206e-06 - 4.83185395519e-06 | 2.8191e-06 | 1.0921e-06 | 1.5559e-06 | 2.8719e-06 | 4.5465e-06
2020 | NA | 5780411 | STK12 | 5000 | 6.22778920655e-07 - 2.28139246447e-06 | 1.4078e-06 | 5.5941e-07 | 7.1844e-07 | 1.4532e-06 | 2.2228e-06
2020 | NA | 5780411 | STK12 | 10000 | 3.1083648965e-07 - 9.46467673427e-07 | 6.4591e-07 | 2.2797e-07 | 3.5569e-07 | 6.9462e-07 | 9.4118e-07
2020 | NA | 5780411 | STK12 | 15000 | 2.09769139587e-07 - 6.28572675715e-07 | 4.3163e-07 | 1.4899e-07 | 2.4149e-07 | 4.6234e-07 | 6.2351e-07
2020 | NA | 5780411 | STK12 | 25000 | 1.27474091666e-07 - 4.11769902179e-07 | 2.6967e-07 | 9.5422e-08 | 1.4792e-07 | 2.8968e-07 | 3.9606e-07
2020 | NA | 5780411 | STK12 | 50000 | 6.55080827165e-08 - 2.44265708268e-07 | 1.4722e-07 | 5.7312e-08 | 7.4848e-08 | 1.5577e-07 | 2.3431e-07
2020 | NA | 8239511 | ALL | 10 | 0.126761430305984 - 0.128160068992885 | 0.12748 | 0.00051453 | 0.12682 | 0.12749 | 0.12813
2020 | NA | 8239511 | ALL | 30 | 0.125071620180574 - 0.129320823022498 | 0.12739 | 0.0015556 | 0.12531 | 0.12754 | 0.12931
2020 | NA | 8239511 | ALL | 60 | 0.121958366361584 - 0.130928241930848 | 0.12711 | 0.0031755 | 0.12257 | 0.12777 | 0.13076
2020 | NA | 8239511 | ALL | 100 | 0.117435013106019 - 0.130564491645098 | 0.12532 | 0.0043162 | 0.11857 | 0.12716 | 0.12986
2020 | NA | 8239511 | ALL | 1000 | 0.0413672500530016 - 0.0981256783342145 | 0.066664 | 0.015937 | 0.047032 | 0.06667 | 0.094493
2020 | NA | 8239511 | ALL | 2500 | 0.019485746934412 - 0.0392173813435096 | 0.026704 | 0.005688 | 0.021625 | 0.024167 | 0.038549
2020 | NA | 8239511 | ALL | 5000 | 0.00755729601282073 - 0.0145374931675276 | 0.01023 | 0.0020212 | 0.0082677 | 0.0098617 | 0.014042
2020 | NA | 8239511 | ALL | 10000 | 0.00270721051588932 - 0.00494428223814963 | 0.0036164 | 0.00066451 | 0.0027707 | 0.0036065 | 0.0048559
2020 | NA | 8239511 | ALL | 15000 | 0.00141996653395483 - 0.00266278671763358 | 0.0019517 | 0.00035963 | 0.0014697 | 0.0019468 | 0.0026122
2020 | NA | 8239511 | ALL | 25000 | 0.000632662566434502 - 0.00121986586227425 | 0.00089869 | 0.00016602 | 0.00068043 | 0.00090081 | 0.0012023
2020 | NA | 8239511 | ALL | 50000 | 0.000214723608032739 - 0.000420097539258867 | 0.00031736 | 5.9515e-05 | 0.00024165 | 0.00032797 | 0.00041801
2020 | NA | 8239511 | FUG01 | 10 | 0.000659471834286 - 0.000673475102198 | 0.00066612 | 5.1867e-06 | 0.0006599 | 0.00066575 | 0.00067328
2020 | NA | 8239511 | FUG01 | 30 | 0.000644791777998 - 0.000688228545177 | 0.0006639 | 1.6078e-05 | 0.0006457 | 0.0006614 | 0.00068733
2020 | NA | 8239511 | FUG01 | 60 | 0.000614662464178 - 0.000712745136125 | 0.00065621 | 3.5716e-05 | 0.00061735 | 0.00064658 | 0.00071162
2020 | NA | 8239511 | FUG01 | 100 | 0.00053070808932 - 0.00075468155317 | 0.00063187 | 7.2535e-05 | 0.00054414 | 0.00061589 | 0.00074713
2020 | NA | 8239511 | FUG01 | 1000 | 0.00015172997411 - 0.000290016049978 | 0.00021878 | 4.7923e-05 | 0.00015644 | 0.0002228 | 0.00028893
2020 | NA | 8239511 | FUG01 | 2500 | 6.01325112538e-05 - 0.000105979079933 | 8.581e-05 | 1.5176e-05 | 6.6873e-05 | 8.6723e-05 | 0.00010591
2020 | NA | 8239511 | FUG01 | 5000 | 2.28951255942e-05 - 4.35158617235e-05 | 3.3432e-05 | 6.0871e-06 | 2.5802e-05 | 3.2908e-05 | 4.3059e-05
2020 | NA | 8239511 | FUG01 | 10000 | 7.88727541887e-06 - 1.56966250437e-05 | 1.1837e-05 | 2.1447e-06 | 9.0111e-06 | 1.1781e-05 | 1.5408e-05
2020 | NA | 8239511 | FUG01 | 15000 | 4.22438257408e-06 - 8.49467260061e-06 | 6.3543e-06 | 1.1626e-06 | 4.8115e-06 | 6.3297e-06 | 8.3973e-06
2020 | NA | 8239511 | FUG01 | 25000 | 1.91933106228e-06 - 3.89403374216e-06 | 2.901e-06 | 5.3347e-07 | 2.2116e-06 | 2.9142e-06 | 3.8618e-06
2020 | NA | 8239511 | FUG01 | 50000 | 6.54949039681e-07 - 1.3307833881e-06 | 1.0078e-06 | 1.8795e-07 | 7.7007e-07 | 1.0436e-06 | 1.3182e-06
2020 | NA | 8239511 | FUG02 | 10 | 2.08089453137e-05 - 2.10219166106e-05 | 2.0918e-05 | 7.8797e-08 | 2.0818e-05 | 2.0921e-05 | 2.1021e-05
2020 | NA | 8239511 | FUG02 | 30 | 2.06159981818e-05 - 2.13454022272e-05 | 2.099e-05 | 2.4723e-07 | 2.0659e-05 | 2.1008e-05 | 2.1326e-05
2020 | NA | 8239511 | FUG02 | 60 | 2.03224057828e-05 - 2.2233044852e-05 | 2.1237e-05 | 5.9434e-07 | 2.0449e-05 | 2.1222e-05 | 2.2163e-05
2020 | NA | 8239511 | FUG02 | 100 | 1.99129354486e-05 - 2.41286419592e-05 | 2.1649e-05 | 1.3094e-06 | 2.0208e-05 | 2.1244e-05 | 2.3949e-05
2020 | NA | 8239511 | FUG02 | 1000 | 1.06963129414e-05 - 4.32634002178e-05 | 1.983e-05 | 8.147e-06 | 1.3329e-05 | 1.7983e-05 | 3.2416e-05
2020 | NA | 8239511 | FUG02 | 2500 | 4.52691540703e-06 - 1.15083643436e-05 | 7.6736e-06 | 1.7897e-06 | 6.2504e-06 | 7.1625e-06 | 1.0678e-05
2020 | NA | 8239511 | FUG02 | 5000 | 1.8654702743e-06 - 3.87515267727e-06 | 2.9039e-06 | 5.5128e-07 | 2.2953e-06 | 2.9572e-06 | 3.7146e-06
2020 | NA | 8239511 | FUG02 | 10000 | 6.88287760097e-07 - 1.32843170654e-06 | 1.0156e-06 | 1.7967e-07 | 7.6844e-07 | 1.0579e-06 | 1.2248e-06
2020 | NA | 8239511 | FUG02 | 15000 | 3.72914314142e-07 - 7.18884207325e-07 | 5.4745e-07 | 9.3015e-08 | 4.3884e-07 | 5.6437e-07 | 6.6527e-07
2020 | NA | 8239511 | FUG02 | 25000 | 1.69979653173e-07 - 3.28382001664e-07 | 2.5134e-07 | 4.1912e-08 | 2.0459e-07 | 2.5733e-07 | 3.1288e-07
2020 | NA | 8239511 | FUG02 | 50000 | 5.77444471965e-08 - 1.11059501437e-07 | 8.7752e-08 | 1.5036e-08 | 7.0425e-08 | 9.2076e-08 | 1.0945e-07
2020 | NA | 8239511 | FUG03 | 10 | 0.000394858842626 - 0.000425439213033 | 0.00040976 | 1.1251e-05 | 0.00039589 | 0.00040937 | 0.00042508
2020 | NA | 8239511 | FUG03 | 30 | 0.00036690269839 - 0.000459667633303 | 0.00040977 | 3.4516e-05 | 0.00036908 | 0.00040615 | 0.00045859
2020 | NA | 8239511 | FUG03 | 60 | 0.000325851290076 - 0.000520883445319 | 0.00041093 | 7.2872e-05 | 0.00033127 | 0.00039664 | 0.00051769
2020 | NA | 8239511 | FUG03 | 100 | 0.000273883267774 - 0.000628626912504 | 0.00042408 | 0.00012612 | 0.00028887 | 0.00039709 | 0.00061918
2020 | NA | 8239511 | FUG03 | 1000 | 5.93602463055e-05 - 0.000356460864908 | 0.00017732 | 0.00010235 | 7.3458e-05 | 0.00013362 | 0.00034113
2020 | NA | 8239511 | FUG03 | 2500 | 1.75506911239e-05 - 4.53104981846e-05 | 3.1117e-05 | 7.5385e-06 | 2.1865e-05 | 3.1721e-05 | 4.1372e-05
2020 | NA | 8239511 | FUG03 | 5000 | 6.25358520163e-06 - 1.54161814363e-05 | 1.0226e-05 | 2.5693e-06 | 7.5916e-06 | 9.8027e-06 | 1.4607e-05
2020 | NA | 8239511 | FUG03 | 10000 | 1.9454652738e-06 - 5.27324272604e-06 | 3.2514e-06 | 8.6551e-07 | 2.2842e-06 | 3.2822e-06 | 4.9835e-06
2020 | NA | 8239511 | FUG03 | 15000 | 1.00264631201e-06 - 2.72754308152e-06 | 1.6988e-06 | 4.5385e-07 | 1.1666e-06 | 1.7085e-06 | 2.6073e-06
2020 | NA | 8239511 | FUG03 | 25000 | 4.6466409318e-07 - 1.1651564198e-06 | 7.5769e-07 | 1.9404e-07 | 5.0797e-07 | 7.7484e-07 | 1.1173e-06
2020 | NA | 8239511 | FUG03 | 50000 | 1.47592487609e-07 - 3.84018160143e-07 | 2.5795e-07 | 6.6091e-08 | 1.7937e-07 | 2.6898e-07 | 3.5622e-07
2020 | NA | 8239511 | FUG04 | 10 | 0.00274573076002 - 0.002786369212 | 0.0027659 | 1.5006e-05 | 0.0027471 | 0.0027656 | 0.0027858
2020 | NA | 8239511 | FUG04 | 30 | 0.00270636558575 - 0.00282748859241 | 0.0027634 | 4.4636e-05 | 0.0027099 | 0.00276 | 0.0028253
2020 | NA | 8239511 | FUG04 | 60 | 0.0026467028667 - 0.00288949288101 | 0.0027556 | 8.9574e-05 | 0.002653 | 0.0027432 | 0.0028842
2020 | NA | 8239511 | FUG04 | 100 | 0.00246966601749 - 0.00297503112619 | 0.0027063 | 0.00018807 | 0.0024775 | 0.0026962 | 0.0029634
2020 | NA | 8239511 | FUG04 | 1000 | 0.00130943407427 - 0.0129816379256 | 0.002929 | 0.0029633 | 0.0013609 | 0.0016991 | 0.0076237
2020 | NA | 8239511 | FUG04 | 2500 | 0.000617933896633 - 0.00384693465202 | 0.0014083 | 0.0010025 | 0.00066362 | 0.0010025 | 0.0032606
2020 | NA | 8239511 | FUG04 | 5000 | 0.000270061809686 - 0.000977605286565 | 0.00050432 | 0.0002199 | 0.00032241 | 0.00043393 | 0.00094707
2020 | NA | 8239511 | FUG04 | 10000 | 0.000112532126994 - 0.000279286174575 | 0.00017566 | 4.7384e-05 | 0.00014083 | 0.00016372 | 0.00026907
2020 | NA | 8239511 | FUG04 | 15000 | 6.21785266076e-05 - 0.000139715226551 | 9.4172e-05 | 2.2984e-05 | 7.1984e-05 | 8.5852e-05 | 0.00013892
2020 | NA | 8239511 | FUG04 | 25000 | 2.66595577187e-05 - 6.15998356821e-05 | 4.2718e-05 | 9.4337e-06 | 3.2292e-05 | 4.194e-05 | 6.0706e-05
2020 | NA | 8239511 | FUG04 | 50000 | 9.37597560388e-06 - 2.04431636114e-05 | 1.4744e-05 | 3.076e-06 | 1.0706e-05 | 1.5161e-05 | 1.9977e-05
2020 | NA | 8239511 | FUG05 | 10 | 0.000452064087233 - 0.000485559584483 | 0.00046855 | 1.2403e-05 | 0.00045328 | 0.00046836 | 0.00048545
2020 | NA | 8239511 | FUG05 | 30 | 0.000421482108669 - 0.00052329238726 | 0.00046979 | 3.7391e-05 | 0.00042472 | 0.00046765 | 0.000522
2020 | NA | 8239511 | FUG05 | 60 | 0.000380571114668 - 0.000589345999856 | 0.00047425 | 7.585e-05 | 0.00038614 | 0.00046546 | 0.00058333
2020 | NA | 8239511 | FUG05 | 100 | 0.000335677732119 - 0.000696962532238 | 0.0004819 | 0.00012906 | 0.00034325 | 0.0004523 | 0.00067896
2020 | NA | 8239511 | FUG05 | 1000 | 0.00016471327002 - 0.000795561535539 | 0.00033851 | 0.00016733 | 0.00018931 | 0.00031149 | 0.00065514
2020 | NA | 8239511 | FUG05 | 2500 | 7.79609076991e-05 - 0.000249830940098 | 0.00013631 | 4.7313e-05 | 9.0658e-05 | 0.00012836 | 0.00020819
2020 | NA | 8239511 | FUG05 | 5000 | 3.4190474738e-05 - 8.32276367018e-05 | 5.1793e-05 | 1.3352e-05 | 3.9464e-05 | 4.8149e-05 | 7.3392e-05
2020 | NA | 8239511 | FUG05 | 10000 | 1.29003261043e-05 - 2.71352974111e-05 | 1.832e-05 | 3.9199e-06 | 1.4229e-05 | 1.7558e-05 | 2.4748e-05
2020 | NA | 8239511 | FUG05 | 15000 | 6.70075365331e-06 - 1.41540001732e-05 | 9.8555e-06 | 1.9905e-06 | 7.5361e-06 | 9.7334e-06 | 1.3112e-05
2020 | NA | 8239511 | FUG05 | 25000 | 3.12895958626e-06 - 6.27566580547e-06 | 4.512e-06 | 8.6879e-07 | 3.3832e-06 | 4.5368e-06 | 5.9431e-06
2020 | NA | 8239511 | FUG05 | 50000 | 1.07456626057e-06 - 2.0791639606e-06 | 1.5691e-06 | 2.9876e-07 | 1.16e-06 | 1.6546e-06 | 2.021e-06
2020 | NA | 8239511 | FUG06 | 10 | 3.22801989186e-05 - 3.35667390703e-05 | 3.2956e-05 | 4.711e-07 | 3.234e-05 | 3.2989e-05 | 3.356e-05
2020 | NA | 8239511 | FUG06 | 30 | 3.14359899919e-05 - 3.56504793829e-05 | 3.3717e-05 | 1.4959e-06 | 3.1694e-05 | 3.3994e-05 | 3.5555e-05
2020 | NA | 8239511 | FUG06 | 60 | 3.05881195784e-05 - 4.0596498398e-05 | 3.6016e-05 | 3.3577e-06 | 3.1302e-05 | 3.6777e-05 | 4.0425e-05
2020 | NA | 8239511 | FUG06 | 100 | 3.01738991229e-05 - 4.92530208662e-05 | 4.0034e-05 | 6.1147e-06 | 3.1573e-05 | 4.103e-05 | 4.8094e-05
2020 | NA | 8239511 | FUG06 | 1000 | 2.58301946824e-05 - 9.29149514264e-05 | 5.0324e-05 | 2.0598e-05 | 2.7369e-05 | 4.6822e-05 | 8.0665e-05
2020 | NA | 8239511 | FUG06 | 2500 | 1.16379176033e-05 - 3.17278459217e-05 | 1.8804e-05 | 5.7693e-06 | 1.2312e-05 | 1.7932e-05 | 2.9558e-05
2020 | NA | 8239511 | FUG06 | 5000 | 4.82511908395e-06 - 1.05923859602e-05 | 7.0946e-06 | 1.6471e-06 | 5.2899e-06 | 6.7563e-06 | 9.7973e-06
2020 | NA | 8239511 | FUG06 | 10000 | 1.84145618936e-06 - 3.58327859906e-06 | 2.5151e-06 | 4.8574e-07 | 2.0147e-06 | 2.4495e-06 | 3.2096e-06
2020 | NA | 8239511 | FUG06 | 15000 | 1.02570055828e-06 - 1.89155950195e-06 | 1.3583e-06 | 2.5068e-07 | 1.0391e-06 | 1.3441e-06 | 1.7167e-06
2020 | NA | 8239511 | FUG06 | 25000 | 4.49217772921e-07 - 8.46523931239e-07 | 6.2386e-07 | 1.1201e-07 | 4.7932e-07 | 6.3438e-07 | 7.9289e-07
2020 | NA | 8239511 | FUG06 | 50000 | 1.47462836507e-07 - 2.81988222887e-07 | 2.176e-07 | 3.9362e-08 | 1.6729e-07 | 2.302e-07 | 2.7388e-07
2020 | NA | 8239511 | FUG07 | 10 | 8.89995580729e-05 - 9.11220893426e-05 | 9.0046e-05 | 7.8046e-07 | 8.9075e-05 | 9.0031e-05 | 9.1102e-05
2020 | NA | 8239511 | FUG07 | 30 | 8.69141325354e-05 - 9.32437867757e-05 | 8.9946e-05 | 2.3364e-06 | 8.711e-05 | 8.981e-05 | 9.3219e-05
2020 | NA | 8239511 | FUG07 | 60 | 8.38968945077e-05 - 9.65428616013e-05 | 8.9665e-05 | 4.6598e-06 | 8.4194e-05 | 8.9169e-05 | 9.6419e-05
2020 | NA | 8239511 | FUG07 | 100 | 8.00750040835e-05 - 9.91081601483e-05 | 8.8192e-05 | 6.6658e-06 | 8.0469e-05 | 8.7447e-05 | 9.8088e-05
2020 | NA | 8239511 | FUG07 | 1000 | 2.1546631662e-05 - 5.13714271189e-05 | 3.4296e-05 | 9.6265e-06 | 2.3931e-05 | 3.4083e-05 | 5.121e-05
2020 | NA | 8239511 | FUG07 | 2500 | 9.35848259779e-06 - 1.62993391247e-05 | 1.323e-05 | 2.1803e-06 | 1.0214e-05 | 1.3833e-05 | 1.5491e-05
2020 | NA | 8239511 | FUG07 | 5000 | 3.39047583336e-06 - 6.57059134901e-06 | 5.1457e-06 | 9.1218e-07 | 4.0557e-06 | 5.1517e-06 | 6.3803e-06
2020 | NA | 8239511 | FUG07 | 10000 | 1.18201769372e-06 - 2.34933067759e-06 | 1.8182e-06 | 3.2047e-07 | 1.4172e-06 | 1.8112e-06 | 2.3201e-06
2020 | NA | 8239511 | FUG07 | 15000 | 6.36917809888e-07 - 1.28002268794e-06 | 9.7488e-07 | 1.728e-07 | 7.5459e-07 | 9.7252e-07 | 1.2699e-06
2020 | NA | 8239511 | FUG07 | 25000 | 2.91120318625e-07 - 5.90385553943e-07 | 4.4468e-07 | 7.9569e-08 | 3.4476e-07 | 4.4851e-07 | 5.8617e-07
2020 | NA | 8239511 | FUG07 | 50000 | 9.9886129771e-08 - 2.02803672793e-07 | 1.5447e-07 | 2.826e-08 | 1.1951e-07 | 1.6001e-07 | 2.0063e-07
2020 | NA | 8239511 | FUG08 | 10 | 0.000229135498573 - 0.000246565148146 | 0.00023757 | 6.3986e-06 | 0.00022972 | 0.0002373 | 0.00024626
2020 | NA | 8239511 | FUG08 | 30 | 0.00021631806928 - 0.000268320606033 | 0.00023987 | 1.9165e-05 | 0.0002176 | 0.00023736 | 0.00026726
2020 | NA | 8239511 | FUG08 | 60 | 0.000203046331352 - 0.000306620799281 | 0.00024699 | 3.8026e-05 | 0.00020544 | 0.00023744 | 0.0003053
2020 | NA | 8239511 | FUG08 | 100 | 0.000190268604683 - 0.000362960995877 | 0.00025877 | 6.3536e-05 | 0.00019251 | 0.00023424 | 0.00036047
2020 | NA | 8239511 | FUG08 | 1000 | 9.2647752663e-05 - 0.000216365475399 | 0.00015913 | 3.8543e-05 | 0.00011173 | 0.00016327 | 0.00020873
2020 | NA | 8239511 | FUG08 | 2500 | 3.78356132864e-05 - 8.52826195757e-05 | 6.2187e-05 | 1.291e-05 | 4.7631e-05 | 6.0623e-05 | 8.0813e-05
2020 | NA | 8239511 | FUG08 | 5000 | 1.57285995254e-05 - 3.41647995096e-05 | 2.4302e-05 | 4.9321e-06 | 1.947e-05 | 2.325e-05 | 3.2479e-05
2020 | NA | 8239511 | FUG08 | 10000 | 5.75814467996e-06 - 1.18532480998e-05 | 8.6362e-06 | 1.6693e-06 | 6.4085e-06 | 8.5462e-06 | 1.1183e-05
2020 | NA | 8239511 | FUG08 | 15000 | 3.07647931849e-06 - 6.42222539012e-06 | 4.6355e-06 | 8.945e-07 | 3.4177e-06 | 4.6095e-06 | 6.1488e-06
2020 | NA | 8239511 | FUG08 | 25000 | 1.38964123026e-06 - 2.92894752717e-06 | 2.115e-06 | 4.0625e-07 | 1.5807e-06 | 2.1366e-06 | 2.8431e-06
2020 | NA | 8239511 | FUG08 | 50000 | 4.74398953715e-07 - 9.917873559e-07 | 7.3418e-07 | 1.4157e-07 | 5.5259e-07 | 7.5159e-07 | 9.7359e-07
2020 | NA | 8239511 | FUG09 | 10 | 0.00988998839619 - 0.0101250143043 | 0.010006 | 8.6344e-05 | 0.0098985 | 0.010004 | 0.010123
2020 | NA | 8239511 | FUG09 | 30 | 0.00966715356217 - 0.0103759131545 | 0.010001 | 0.00025966 | 0.0096889 | 0.0099809 | 0.010373
2020 | NA | 8239511 | FUG09 | 60 | 0.0093488356177 - 0.0108269828956 | 0.0099688 | 0.00052967 | 0.0093837 | 0.009861 | 0.010784
2020 | NA | 8239511 | FUG09 | 100 | 0.00892341622373 - 0.0114501595115 | 0.0097715 | 0.0008909 | 0.0089581 | 0.0093178 | 0.011264
2020 | NA | 8239511 | FUG09 | 1000 | 0.0022649624721 - 0.00449371990875 | 0.0033061 | 0.00073134 | 0.0023467 | 0.0032494 | 0.00436
2020 | NA | 8239511 | FUG09 | 2500 | 0.000926558449098 - 0.00156927351122 | 0.0012944 | 0.00022443 | 0.00099375 | 0.0013219 | 0.0015588
2020 | NA | 8239511 | FUG09 | 5000 | 0.000338814085497 - 0.000644564178053 | 0.00050307 | 8.9911e-05 | 0.00039151 | 0.0005001 | 0.00063859
2020 | NA | 8239511 | FUG09 | 10000 | 0.000118142962579 - 0.000233400567925 | 0.00017799 | 3.1773e-05 | 0.00013675 | 0.00017791 | 0.00023099
2020 | NA | 8239511 | FUG09 | 15000 | 6.34422677162e-05 - 0.000126545803575 | 9.5554e-05 | 1.7245e-05 | 7.294e-05 | 9.521e-05 | 0.00012587
2020 | NA | 8239511 | FUG09 | 25000 | 2.8866499769e-05 - 5.81514233828e-05 | 4.3631e-05 | 7.9336e-06 | 3.3462e-05 | 4.3925e-05 | 5.7893e-05
2020 | NA | 8239511 | FUG09 | 50000 | 9.85537883688e-06 - 1.99246332956e-05 | 1.516e-05 | 2.804e-06 | 1.1636e-05 | 1.5733e-05 | 1.9764e-05
2020 | NA | 8239511 | FUG10 | 10 | 0.0018256699506 - 0.00185282346734 | 0.0018393 | 1.0022e-05 | 0.0018267 | 0.0018394 | 0.0018526
2020 | NA | 8239511 | FUG10 | 30 | 0.00179908981635 - 0.00188072472849 | 0.0018403 | 3.013e-05 | 0.0018023 | 0.0018406 | 0.0018802
2020 | NA | 8239511 | FUG10 | 60 | 0.00176038146894 - 0.00192365129324 | 0.0018433 | 6.0265e-05 | 0.0017671 | 0.0018445 | 0.0019226
2020 | NA | 8239511 | FUG10 | 100 | 0.00165015790729 - 0.00198361838306 | 0.0018274 | 0.00012626 | 0.0016614 | 0.0018516 | 0.0019818
2020 | NA | 8239511 | FUG10 | 1000 | 0.000956747355548 - 0.00434556861274 | 0.001869 | 0.0011136 | 0.00098326 | 0.0013204 | 0.0039614
2020 | NA | 8239511 | FUG10 | 2500 | 0.000507306021464 - 0.00416946306826 | 0.0012101 | 0.0010416 | 0.0005271 | 0.00080579 | 0.0032734
2020 | NA | 8239511 | FUG10 | 5000 | 0.000228949614352 - 0.000963869369571 | 0.00044623 | 0.00024193 | 0.0002538 | 0.00034316 | 0.00094159
2020 | NA | 8239511 | FUG10 | 10000 | 9.08120497091e-05 - 0.000260046728405 | 0.00015 | 4.4975e-05 | 0.00011431 | 0.0001367 | 0.00023328
2020 | NA | 8239511 | FUG10 | 15000 | 5.48324664374e-05 - 0.000127222843434 | 8.072e-05 | 2.0781e-05 | 6.2491e-05 | 7.2423e-05 | 0.00011922
2020 | NA | 8239511 | FUG10 | 25000 | 2.27771330111e-05 - 5.38610693271e-05 | 3.6605e-05 | 8.468e-06 | 2.7752e-05 | 3.4973e-05 | 5.302e-05
2020 | NA | 8239511 | FUG10 | 50000 | 7.78666826948e-06 - 1.77292546822e-05 | 1.2604e-05 | 2.7096e-06 | 9.1775e-06 | 1.2807e-05 | 1.7446e-05
2020 | NA | 8239511 | FUG11 | 10 | 0.00427716590384 - 0.00433819204121 | 0.0043072 | 2.2523e-05 | 0.0042793 | 0.0043065 | 0.0043377
2020 | NA | 8239511 | FUG11 | 30 | 0.00421399358732 - 0.00440323060046 | 0.0043064 | 6.9439e-05 | 0.004221 | 0.0043046 | 0.004401
2020 | NA | 8239511 | FUG11 | 60 | 0.00412188867644 - 0.00450123750399 | 0.0043051 | 0.0001398 | 0.0041347 | 0.004298 | 0.0044952
2020 | NA | 8239511 | FUG11 | 100 | 0.00385513843778 - 0.00464091410854 | 0.0042503 | 0.00029412 | 0.0038762 | 0.0042553 | 0.0046254
2020 | NA | 8239511 | FUG11 | 1000 | 0.00201626532079 - 0.0237453726947 | 0.0045937 | 0.0053272 | 0.0021224 | 0.0026135 | 0.010892
2020 | NA | 8239511 | FUG11 | 2500 | 0.00095110728088 - 0.0054316761466 | 0.0020417 | 0.0013724 | 0.0010149 | 0.0014808 | 0.0045415
2020 | NA | 8239511 | FUG11 | 5000 | 0.000409153890399 - 0.00143030592666 | 0.00074134 | 0.00030913 | 0.00048919 | 0.00064823 | 0.0013668
2020 | NA | 8239511 | FUG11 | 10000 | 0.000168638358968 - 0.00041410526565 | 0.00025997 | 6.9053e-05 | 0.00020641 | 0.00024153 | 0.0003927
2020 | NA | 8239511 | FUG11 | 15000 | 9.02853242213e-05 - 0.000207675491337 | 0.0001392 | 3.3612e-05 | 0.00010707 | 0.00012843 | 0.00020393
2020 | NA | 8239511 | FUG11 | 25000 | 3.92682548677e-05 - 9.05967534774e-05 | 6.3159e-05 | 1.3905e-05 | 4.7563e-05 | 6.2095e-05 | 9.0032e-05
2020 | NA | 8239511 | FUG11 | 50000 | 1.38912028234e-05 - 3.01995982268e-05 | 2.1814e-05 | 4.5601e-06 | 1.5813e-05 | 2.24e-05 | 2.9646e-05
2020 | NA | 8239511 | FUG12 | 10 | 0.00385727414274 - 0.00396520317455 | 0.0039111 | 3.9466e-05 | 0.0038614 | 0.0039115 | 0.0039642
2020 | NA | 8239511 | FUG12 | 30 | 0.00372993044552 - 0.00406145110916 | 0.0038922 | 0.00011906 | 0.0037427 | 0.0038946 | 0.0040512
2020 | NA | 8239511 | FUG12 | 60 | 0.00348834167008 - 0.00419600801848 | 0.0038331 | 0.00024596 | 0.0035252 | 0.0038375 | 0.0041851
2020 | NA | 8239511 | FUG12 | 100 | 0.00302061331226 - 0.0043608532413 | 0.0036712 | 0.0004392 | 0.0030941 | 0.0036494 | 0.0042853
2020 | NA | 8239511 | FUG12 | 1000 | 0.000909639875895 - 0.00218904838287 | 0.0014469 | 0.00037192 | 0.0009676 | 0.0015044 | 0.0019478
2020 | NA | 8239511 | FUG12 | 2500 | 0.000382867250073 - 0.00069813306584 | 0.00056474 | 9.7256e-05 | 0.00044623 | 0.00056503 | 0.0006829
2020 | NA | 8239511 | FUG12 | 5000 | 0.000153474903803 - 0.000293812789926 | 0.00022144 | 4.0939e-05 | 0.0001719 | 0.00022257 | 0.0002836
2020 | NA | 8239511 | FUG12 | 10000 | 5.15890006073e-05 - 0.000104020080926 | 7.8442e-05 | 1.431e-05 | 5.9846e-05 | 7.807e-05 | 0.00010073
2020 | NA | 8239511 | FUG12 | 15000 | 2.75747461708e-05 - 5.64853720455e-05 | 4.2053e-05 | 7.7046e-06 | 3.1916e-05 | 4.2124e-05 | 5.5189e-05
2020 | NA | 8239511 | FUG12 | 25000 | 1.25518144484e-05 - 2.59135541899e-05 | 1.9175e-05 | 3.5294e-06 | 1.4645e-05 | 1.9331e-05 | 2.5477e-05
2020 | NA | 8239511 | FUG12 | 50000 | 4.30049193406e-06 - 8.84623307956e-06 | 6.657e-06 | 1.2439e-06 | 5.0937e-06 | 6.866e-06 | 8.7199e-06
2020 | NA | 8239511 | FUG13 | 10 | 0.0692899719196 - 0.070941812898 | 0.070105 | 0.00060777 | 0.069349 | 0.070093 | 0.070928
2020 | NA | 8239511 | FUG13 | 30 | 0.0676689791609 - 0.0725994988021 | 0.070029 | 0.0018198 | 0.067821 | 0.069922 | 0.072581
2020 | NA | 8239511 | FUG13 | 60 | 0.0653222414471 - 0.0751475617383 | 0.069809 | 0.0036225 | 0.065554 | 0.069426 | 0.075046
2020 | NA | 8239511 | FUG13 | 100 | 0.0623530191342 - 0.0771604892446 | 0.068661 | 0.0051843 | 0.062655 | 0.068082 | 0.076369
2020 | NA | 8239511 | FUG13 | 1000 | 0.0167753592161 - 0.0400633945473 | 0.026713 | 0.0075058 | 0.018638 | 0.026544 | 0.039897
2020 | NA | 8239511 | FUG13 | 2500 | 0.00728735608791 - 0.0126934578594 | 0.010304 | 0.0016978 | 0.0079564 | 0.010775 | 0.012064
2020 | NA | 8239511 | FUG13 | 5000 | 0.0026408576279 - 0.00511804434431 | 0.0040079 | 0.00071052 | 0.0031589 | 0.0040125 | 0.0049693
2020 | NA | 8239511 | FUG13 | 10000 | 0.000920572568327 - 0.00182984819393 | 0.0014161 | 0.00024962 | 0.0011038 | 0.0014107 | 0.001807
2020 | NA | 8239511 | FUG13 | 15000 | 0.000496036123461 - 0.000996994973329 | 0.0007593 | 0.00013459 | 0.00058773 | 0.00075749 | 0.00098902
2020 | NA | 8239511 | FUG13 | 25000 | 0.000226728893612 - 0.000459843043956 | 0.00034634 | 6.1973e-05 | 0.00026852 | 0.00034933 | 0.00045654
2020 | NA | 8239511 | FUG13 | 50000 | 7.77946636953e-05 - 0.000157960094244 | 0.00012031 | 2.2011e-05 | 9.3078e-05 | 0.00012462 | 0.00015626
2020 | NA | 8239511 | FUG14 | 10 | 0.00299307438028 - 0.00310145033604 | 0.0030465 | 3.9607e-05 | 0.002997 | 0.0030457 | 0.0030985
2020 | NA | 8239511 | FUG14 | 30 | 0.00289931205585 - 0.00321734973128 | 0.0030507 | 0.00011698 | 0.0029093 | 0.0030432 | 0.0032071
2020 | NA | 8239511 | FUG14 | 60 | 0.00277750919057 - 0.00337463746211 | 0.0030592 | 0.0002222 | 0.0027976 | 0.0030343 | 0.0033578
2020 | NA | 8239511 | FUG14 | 100 | 0.00256528942613 - 0.00349280481457 | 0.0030324 | 0.00035216 | 0.0025963 | 0.0030024 | 0.0034819
2020 | NA | 8239511 | FUG14 | 1000 | 0.00154633241367 - 0.00648360747026 | 0.0032927 | 0.0018472 | 0.0016974 | 0.0023738 | 0.0064027
2020 | NA | 8239511 | FUG14 | 2500 | 0.000756793213345 - 0.00188179041167 | 0.0012047 | 0.00037364 | 0.00079842 | 0.0010772 | 0.0017433
2020 | NA | 8239511 | FUG14 | 5000 | 0.000307070482295 - 0.000729468472944 | 0.00046093 | 0.00012415 | 0.00032712 | 0.00044732 | 0.00067316
2020 | NA | 8239511 | FUG14 | 10000 | 0.000111824983722 - 0.000224560540966 | 0.00015935 | 3.3303e-05 | 0.00012242 | 0.00015801 | 0.00020651
2020 | NA | 8239511 | FUG14 | 15000 | 6.4559549686e-05 - 0.000118179784785 | 8.5822e-05 | 1.5938e-05 | 6.8025e-05 | 8.4564e-05 | 0.00010805
2020 | NA | 8239511 | FUG14 | 25000 | 2.85674830057e-05 - 5.27955576311e-05 | 3.9475e-05 | 6.8013e-06 | 3.1918e-05 | 3.9481e-05 | 4.8061e-05
2020 | NA | 8239511 | FUG14 | 50000 | 9.38595225961e-06 - 1.75652909999e-05 | 1.3815e-05 | 2.3811e-06 | 1.1031e-05 | 1.4633e-05 | 1.6847e-05
2020 | NA | 8239511 | FUG15 | 10 | 0.00128642287763 - 0.00138605161543 | 0.001335 | 3.6655e-05 | 0.0012898 | 0.0013337 | 0.0013849
2020 | NA | 8239511 | FUG15 | 30 | 0.00119534368772 - 0.00149756544809 | 0.001335 | 0.00011245 | 0.0012025 | 0.0013232 | 0.0014941
2020 | NA | 8239511 | FUG15 | 60 | 0.00106160103056 - 0.00169700234185 | 0.0013388 | 0.00023741 | 0.0010793 | 0.0012922 | 0.0016866
2020 | NA | 8239511 | FUG15 | 100 | 0.000892292797906 - 0.00204802312736 | 0.0013816 | 0.00041089 | 0.00094112 | 0.0012937 | 0.0020172
2020 | NA | 8239511 | FUG15 | 1000 | 0.000193391588653 - 0.00116132491436 | 0.00057771 | 0.00033346 | 0.00023932 | 0.00043532 | 0.0011114
2020 | NA | 8239511 | FUG15 | 2500 | 5.71789412891e-05 - 0.000147618478224 | 0.00010138 | 2.456e-05 | 7.1236e-05 | 0.00010335 | 0.00013479
2020 | NA | 8239511 | FUG15 | 5000 | 2.03737493052e-05 - 5.02248559346e-05 | 3.3315e-05 | 8.3705e-06 | 2.4733e-05 | 3.1937e-05 | 4.7589e-05
2020 | NA | 8239511 | FUG15 | 10000 | 6.33819169202e-06 - 1.71798611295e-05 | 1.0593e-05 | 2.8198e-06 | 7.4419e-06 | 1.0693e-05 | 1.6236e-05
2020 | NA | 8239511 | FUG15 | 15000 | 3.2665525365e-06 - 8.88614725319e-06 | 5.5345e-06 | 1.4786e-06 | 3.8006e-06 | 5.5662e-06 | 8.4945e-06
2020 | NA | 8239511 | FUG15 | 25000 | 1.51384356978e-06 - 3.7959992601e-06 | 2.4685e-06 | 6.3218e-07 | 1.6549e-06 | 2.5244e-06 | 3.6401e-06
2020 | NA | 8239511 | FUG15 | 50000 | 4.80846145838e-07 - 1.25110468173e-06 | 8.4038e-07 | 2.1532e-07 | 5.8438e-07 | 8.7632e-07 | 1.1605e-06
2020 | NA | 8239511 | FUG16 | 10 | 2.80612903514e-05 - 2.91387976747e-05 | 2.8594e-05 | 3.9243e-07 | 2.8101e-05 | 2.8587e-05 | 2.9128e-05
2020 | NA | 8239511 | FUG16 | 30 | 2.74309946146e-05 - 3.07684518519e-05 | 2.9101e-05 | 1.1708e-06 | 2.7605e-05 | 2.9064e-05 | 3.0754e-05
2020 | NA | 8239511 | FUG16 | 60 | 2.69695741404e-05 - 3.38844083163e-05 | 3.0718e-05 | 2.3166e-06 | 2.7455e-05 | 3.1137e-05 | 3.3867e-05
2020 | NA | 8239511 | FUG16 | 100 | 2.71168729437e-05 - 3.86138103008e-05 | 3.3878e-05 | 4.0007e-06 | 2.7984e-05 | 3.5256e-05 | 3.8405e-05
2020 | NA | 8239511 | FUG16 | 1000 | 2.32731582974e-05 - 8.11416955552e-05 | 4.5126e-05 | 1.8894e-05 | 2.4431e-05 | 4.0918e-05 | 7.4747e-05
2020 | NA | 8239511 | FUG16 | 2500 | 1.04922637401e-05 - 2.87001114209e-05 | 1.6783e-05 | 5.1948e-06 | 1.0924e-05 | 1.5972e-05 | 2.6219e-05
2020 | NA | 8239511 | FUG16 | 5000 | 4.28705825774e-06 - 9.40638896076e-06 | 6.3244e-06 | 1.4855e-06 | 4.6716e-06 | 6.0021e-06 | 8.8342e-06
2020 | NA | 8239511 | FUG16 | 10000 | 1.63612185245e-06 - 3.18455907966e-06 | 2.2388e-06 | 4.327e-07 | 1.8046e-06 | 2.1775e-06 | 2.8581e-06
2020 | NA | 8239511 | FUG16 | 15000 | 9.12915777254e-07 - 1.6813271658e-06 | 1.2092e-06 | 2.2227e-07 | 9.3121e-07 | 1.1988e-06 | 1.52e-06
2020 | NA | 8239511 | FUG16 | 25000 | 4.00055445461e-07 - 7.52550059739e-07 | 5.555e-07 | 9.9181e-08 | 4.2893e-07 | 5.6497e-07 | 7.0311e-07
2020 | NA | 8239511 | FUG16 | 50000 | 1.31357483732e-07 - 2.50685828321e-07 | 1.9382e-07 | 3.4888e-08 | 1.4953e-07 | 2.0512e-07 | 2.4324e-07
2020 | NA | 8239511 | FUG17 | 10 | 0.00402220018103 - 0.00415717887019 | 0.0040891 | 4.977e-05 | 0.0040268 | 0.0040887 | 0.0041566
2020 | NA | 8239511 | FUG17 | 30 | 0.00388625233956 - 0.00429722138022 | 0.0040851 | 0.00014998 | 0.0039004 | 0.0040819 | 0.0042922
2020 | NA | 8239511 | FUG17 | 60 | 0.0036833279966 - 0.00452477026833 | 0.0040709 | 0.00030268 | 0.0037081 | 0.0040562 | 0.0044941
2020 | NA | 8239511 | FUG17 | 100 | 0.00340785856447 - 0.004854443582 | 0.0040144 | 0.00051492 | 0.003435 | 0.0039153 | 0.004805
2020 | NA | 8239511 | FUG17 | 1000 | 0.00144384716223 - 0.0103747351882 | 0.0030916 | 0.0021499 | 0.001627 | 0.0024438 | 0.0059
2020 | NA | 8239511 | FUG17 | 2500 | 0.000687985078362 - 0.00269860463085 | 0.0013259 | 0.00058105 | 0.00081172 | 0.0011457 | 0.0023054
2020 | NA | 8239511 | FUG17 | 5000 | 0.000311322414525 - 0.000841090954012 | 0.00049901 | 0.00014524 | 0.00036588 | 0.00047291 | 0.00076149
2020 | NA | 8239511 | FUG17 | 10000 | 0.000121354022814 - 0.000267108070501 | 0.00017621 | 4.0958e-05 | 0.0001348 | 0.00016094 | 0.0002471
2020 | NA | 8239511 | FUG17 | 15000 | 6.16203196639e-05 - 0.000138207985447 | 9.4497e-05 | 2.0285e-05 | 7.2782e-05 | 9.2109e-05 | 0.00012916
2020 | NA | 8239511 | FUG17 | 25000 | 2.86993460823e-05 - 6.09051660155e-05 | 4.3144e-05 | 8.6411e-06 | 3.2452e-05 | 4.263e-05 | 5.7881e-05
2020 | NA | 8239511 | FUG17 | 50000 | 1.02897324536e-05 - 2.01028438732e-05 | 1.4975e-05 | 2.9272e-06 | 1.0867e-05 | 1.5707e-05 | 1.9509e-05
2020 | NA | 8239511 | FUG18 | 10 | 0.0105544383594 - 0.0113364650035 | 0.010939 | 0.00028959 | 0.010583 | 0.010935 | 0.011334
2020 | NA | 8239511 | FUG18 | 30 | 0.00984043426844 - 0.0122174209393 | 0.010968 | 0.00087298 | 0.0099161 | 0.010918 | 0.012187
2020 | NA | 8239511 | FUG18 | 60 | 0.0088852764123 - 0.0137595889687 | 0.011072 | 0.0017709 | 0.0090153 | 0.010867 | 0.013619
2020 | NA | 8239511 | FUG18 | 100 | 0.00783714086638 - 0.0162721355071 | 0.011251 | 0.0030133 | 0.0080139 | 0.01056 | 0.015852
2020 | NA | 8239511 | FUG18 | 1000 | 0.00384559646409 - 0.0185741478368 | 0.0079032 | 0.0039068 | 0.0044198 | 0.0072724 | 0.015296
2020 | NA | 8239511 | FUG18 | 2500 | 0.00182017023248 - 0.00583285718112 | 0.0031825 | 0.0011046 | 0.0021166 | 0.002997 | 0.0048607
2020 | NA | 8239511 | FUG18 | 5000 | 0.000798252434317 - 0.00194313369758 | 0.0012092 | 0.00031173 | 0.00092137 | 0.0011241 | 0.0017135
2020 | NA | 8239511 | FUG18 | 10000 | 0.000301186713409 - 0.000633533678029 | 0.00042773 | 9.1519e-05 | 0.00033221 | 0.00040993 | 0.00057779
2020 | NA | 8239511 | FUG18 | 15000 | 0.000156443949858 - 0.000330456513989 | 0.0002301 | 4.6472e-05 | 0.00017595 | 0.00022725 | 0.00030613
2020 | NA | 8239511 | FUG18 | 25000 | 7.30524985614e-05 - 0.000146519331614 | 0.00010534 | 2.0284e-05 | 7.8989e-05 | 0.00010592 | 0.00013876
2020 | NA | 8239511 | FUG18 | 50000 | 2.50881317066e-05 - 4.85426922443e-05 | 3.6634e-05 | 6.9751e-06 | 2.7082e-05 | 3.8631e-05 | 4.7185e-05
2020 | NA | 8239511 | FUG19 | 10 | 0.000172103963324 - 0.000188734245494 | 0.00018015 | 6.1656e-06 | 0.00017266 | 0.00017993 | 0.00018868
2020 | NA | 8239511 | FUG19 | 30 | 0.000157646252119 - 0.000207035384451 | 0.00018011 | 1.8221e-05 | 0.0001589 | 0.00017787 | 0.0002062
2020 | NA | 8239511 | FUG19 | 60 | 0.000139905684471 - 0.000233137093174 | 0.00018062 | 3.4248e-05 | 0.00014148 | 0.00017652 | 0.00022981
2020 | NA | 8239511 | FUG19 | 100 | 0.000119917117302 - 0.000248614804161 | 0.00017504 | 4.5133e-05 | 0.00012108 | 0.0001756 | 0.00023845
2020 | NA | 8239511 | FUG19 | 1000 | 2.87086224534e-05 - 8.89331239049e-05 | 4.5695e-05 | 1.7289e-05 | 3.0987e-05 | 3.999e-05 | 8.5603e-05
2020 | NA | 8239511 | FUG19 | 2500 | 1.22391402489e-05 - 2.85094796387e-05 | 1.8112e-05 | 4.7298e-06 | 1.417e-05 | 1.6299e-05 | 2.8049e-05
2020 | NA | 8239511 | FUG19 | 5000 | 4.82489040036e-06 - 1.01360549828e-05 | 6.9801e-06 | 1.542e-06 | 5.353e-06 | 6.6012e-06 | 1.0066e-05
2020 | NA | 8239511 | FUG19 | 10000 | 1.65466821881e-06 - 3.48162782947e-06 | 2.4794e-06 | 5.0757e-07 | 1.8605e-06 | 2.4193e-06 | 3.4548e-06
2020 | NA | 8239511 | FUG19 | 15000 | 8.76719813165e-07 - 1.8568396043e-06 | 1.3338e-06 | 2.681e-07 | 9.9625e-07 | 1.2995e-06 | 1.8318e-06
2020 | NA | 8239511 | FUG19 | 25000 | 4.15045054408e-07 - 8.38108392822e-07 | 6.103e-07 | 1.1939e-07 | 4.5075e-07 | 6.1271e-07 | 8.2721e-07
2020 | NA | 8239511 | FUG19 | 50000 | 1.4180796978e-07 - 2.81729082819e-07 | 2.1205e-07 | 4.1109e-08 | 1.5663e-07 | 2.2058e-07 | 2.7969e-07
2020 | NA | 8239511 | FUG20 | 10 | 0.000521010952159 - 0.000571355865669 | 0.00054538 | 1.8665e-05 | 0.00052269 | 0.00054471 | 0.0005712
2020 | NA | 8239511 | FUG20 | 30 | 0.00047724307061 - 0.000626758969987 | 0.00054526 | 5.516e-05 | 0.00048104 | 0.00053846 | 0.00062423
2020 | NA | 8239511 | FUG20 | 60 | 0.000423536985848 - 0.000705776767441 | 0.00054679 | 0.00010368 | 0.00042832 | 0.00053437 | 0.0006957
2020 | NA | 8239511 | FUG20 | 100 | 0.000363025523986 - 0.000752632498029 | 0.00052991 | 0.00013663 | 0.00036654 | 0.0005316 | 0.00072186
2020 | NA | 8239511 | FUG20 | 1000 | 8.69097168408e-05 - 0.000269227568438 | 0.00013833 | 5.234e-05 | 9.3807e-05 | 0.00012106 | 0.00025915
2020 | NA | 8239511 | FUG20 | 2500 | 3.70515936504e-05 - 8.63068510759e-05 | 5.4832e-05 | 1.4319e-05 | 4.2897e-05 | 4.9343e-05 | 8.4914e-05
2020 | NA | 8239511 | FUG20 | 5000 | 1.46064082024e-05 - 3.06849159993e-05 | 2.1131e-05 | 4.6681e-06 | 1.6205e-05 | 1.9984e-05 | 3.0473e-05
2020 | NA | 8239511 | FUG20 | 10000 | 5.00918309805e-06 - 1.05399445513e-05 | 7.5059e-06 | 1.5366e-06 | 5.6324e-06 | 7.324e-06 | 1.0459e-05
2020 | NA | 8239511 | FUG20 | 15000 | 2.65409706908e-06 - 5.62121726634e-06 | 4.038e-06 | 8.1162e-07 | 3.0159e-06 | 3.934e-06 | 5.5454e-06
2020 | NA | 8239511 | FUG20 | 25000 | 1.25646739802e-06 - 2.53720857628e-06 | 1.8476e-06 | 3.6144e-07 | 1.3646e-06 | 1.8549e-06 | 2.5042e-06
2020 | NA | 8239511 | FUG20 | 50000 | 4.29295781061e-07 - 8.5287947387e-07 | 6.4195e-07 | 1.2445e-07 | 4.7418e-07 | 6.6776e-07 | 8.467e-07
2020 | NA | 8239511 | STK01 | 10 | 1.10974742571e-06 - 1.1575839858e-06 | 1.134e-06 | 1.7523e-08 | 1.1118e-06 | 1.1342e-06 | 1.1569e-06
2020 | NA | 8239511 | STK01 | 30 | 1.04739554719e-06 - 1.19512677739e-06 | 1.1246e-06 | 5.3293e-08 | 1.0544e-06 | 1.1282e-06 | 1.1931e-06
2020 | NA | 8239511 | STK01 | 60 | 9.33036198804e-07 - 1.2448186097e-06 | 1.096e-06 | 1.1055e-07 | 9.4773e-07 | 1.1118e-06 | 1.2395e-06
2020 | NA | 8239511 | STK01 | 100 | 7.31166007326e-07 - 1.31871645038e-06 | 1.0377e-06 | 1.9749e-07 | 7.6937e-07 | 1.0813e-06 | 1.2979e-06
2020 | NA | 8239511 | STK01 | 1000 | 2.61674408341e-07 - 4.88452204928e-07 | 3.8065e-07 | 7.9202e-08 | 2.7778e-07 | 3.8153e-07 | 4.8357e-07
2020 | NA | 8239511 | STK01 | 2500 | 1.00735757557e-07 - 1.84116663396e-07 | 1.4653e-07 | 2.6175e-08 | 1.1679e-07 | 1.4685e-07 | 1.841e-07
2020 | NA | 8239511 | STK01 | 5000 | 4.03749590264e-08 - 7.44097669079e-08 | 5.6678e-08 | 1.0277e-08 | 4.3565e-08 | 5.5668e-08 | 7.3587e-08
2020 | NA | 8239511 | STK01 | 10000 | 1.39942769774e-08 - 2.6611785438e-08 | 2.0047e-08 | 3.6226e-09 | 1.5284e-08 | 1.988e-08 | 2.6095e-08
2020 | NA | 8239511 | STK01 | 15000 | 7.5155098356e-09 - 1.43970045567e-08 | 1.0752e-08 | 1.9581e-09 | 8.178e-09 | 1.0762e-08 | 1.4177e-08
2020 | NA | 8239511 | STK01 | 25000 | 3.42954667239e-09 - 6.61950081924e-09 | 4.9126e-09 | 8.831e-10 | 3.8149e-09 | 4.8052e-09 | 6.5063e-09
2020 | NA | 8239511 | STK01 | 50000 | 1.16563577519e-09 - 2.28829184439e-09 | 1.7037e-09 | 3.028e-10 | 1.3557e-09 | 1.6656e-09 | 2.2307e-09
2020 | NA | 8239511 | STK02 | 10 | 6.77594446307e-08 - 7.09302107511e-08 | 6.9376e-08 | 1.164e-09 | 6.7891e-08 | 6.9424e-08 | 7.0906e-08
2020 | NA | 8239511 | STK02 | 30 | 6.37410308704e-08 - 7.34564654278e-08 | 6.8812e-08 | 3.513e-09 | 6.4189e-08 | 6.9203e-08 | 7.3228e-08
2020 | NA | 8239511 | STK02 | 60 | 5.6618891689e-08 - 7.6512140219e-08 | 6.7087e-08 | 7.1362e-09 | 5.7567e-08 | 6.8357e-08 | 7.6328e-08
2020 | NA | 8239511 | STK02 | 100 | 4.44376254027e-08 - 8.09066148975e-08 | 6.3505e-08 | 1.2376e-08 | 4.6719e-08 | 6.6238e-08 | 7.9729e-08
2020 | NA | 8239511 | STK02 | 1000 | 1.6192055246e-08 - 3.09100782927e-08 | 2.3793e-08 | 5.0156e-09 | 1.7269e-08 | 2.3698e-08 | 3.0341e-08
2020 | NA | 8239511 | STK02 | 2500 | 6.26116972023e-09 - 1.15525799003e-08 | 9.1552e-09 | 1.6353e-09 | 7.3034e-09 | 9.14e-09 | 1.1496e-08
2020 | NA | 8239511 | STK02 | 5000 | 2.5270459296e-09 - 4.66539966755e-09 | 3.5433e-09 | 6.4363e-10 | 2.7239e-09 | 3.4703e-09 | 4.6005e-09
2020 | NA | 8239511 | STK02 | 10000 | 8.73819408086e-10 - 1.66396454254e-09 | 1.2533e-09 | 2.266e-10 | 9.5536e-10 | 1.2399e-09 | 1.629e-09
2020 | NA | 8239511 | STK02 | 15000 | 4.69224472009e-10 - 9.00379609591e-10 | 6.7211e-10 | 1.2242e-10 | 5.1118e-10 | 6.738e-10 | 8.8552e-10
2020 | NA | 8239511 | STK02 | 25000 | 2.14163959539e-10 - 4.1395761571e-10 | 3.0708e-10 | 5.5199e-11 | 2.3845e-10 | 3.0044e-10 | 4.0654e-10
2020 | NA | 8239511 | STK02 | 50000 | 7.28131048974e-11 - 1.43087295072e-10 | 1.0649e-10 | 1.893e-11 | 8.4732e-11 | 1.0412e-10 | 1.3942e-10
2020 | NA | 8239511 | STK03 | 10 | 1.37271730206e-07 - 1.42678720853e-07 | 1.3999e-07 | 1.9886e-09 | 1.375e-07 | 1.3999e-07 | 1.4255e-07
2020 | NA | 8239511 | STK03 | 30 | 1.30247706382e-07 - 1.46957241017e-07 | 1.3893e-07 | 6.0348e-09 | 1.3105e-07 | 1.3893e-07 | 1.4686e-07
2020 | NA | 8239511 | STK03 | 60 | 1.17177359578e-07 - 1.52832653375e-07 | 1.3566e-07 | 1.2493e-08 | 1.189e-07 | 1.3664e-07 | 1.5194e-07
2020 | NA | 8239511 | STK03 | 100 | 9.33569071659e-08 - 1.60932781126e-07 | 1.2853e-07 | 2.2514e-08 | 9.8104e-08 | 1.3277e-07 | 1.581e-07
2020 | NA | 8239511 | STK03 | 1000 | 3.25153146072e-08 - 6.24013677981e-08 | 4.752e-08 | 1.012e-08 | 3.4196e-08 | 4.7671e-08 | 6.1205e-08
2020 | NA | 8239511 | STK03 | 2500 | 1.25462208913e-08 - 2.29970890425e-08 | 1.8296e-08 | 3.2408e-09 | 1.4552e-08 | 1.8352e-08 | 2.2865e-08
2020 | NA | 8239511 | STK03 | 5000 | 5.03681665069e-09 - 9.30962253052e-09 | 7.0864e-09 | 1.2816e-09 | 5.4578e-09 | 6.9503e-09 | 9.1722e-09
2020 | NA | 8239511 | STK03 | 10000 | 1.74457163225e-09 - 3.32157028913e-09 | 2.507e-09 | 4.5198e-10 | 1.914e-09 | 2.4807e-09 | 3.2541e-09
2020 | NA | 8239511 | STK03 | 15000 | 9.37390103789e-10 - 1.79839984693e-09 | 1.3445e-09 | 2.4431e-10 | 1.0239e-09 | 1.3488e-09 | 1.7695e-09
2020 | NA | 8239511 | STK03 | 25000 | 4.28078170894e-10 - 8.27293738243e-10 | 6.1428e-10 | 1.1025e-10 | 4.7735e-10 | 6.0138e-10 | 8.1267e-10
2020 | NA | 8239511 | STK03 | 50000 | 1.45606068812e-10 - 2.86083092537e-10 | 2.1303e-10 | 3.7836e-11 | 1.6956e-10 | 2.0835e-10 | 2.7878e-10
2020 | NA | 8239511 | STK04 | 10 | 0.00867739901506 - 0.00874655872018 | 0.0087146 | 2.5378e-05 | 0.0086808 | 0.0087173 | 0.0087454
2020 | NA | 8239511 | STK04 | 30 | 0.00856564036897 - 0.00876576244203 | 0.008688 | 7.5363e-05 | 0.0085795 | 0.0087112 | 0.008765
2020 | NA | 8239511 | STK04 | 60 | 0.00834653379464 - 0.00874536616029 | 0.0086045 | 0.00014663 | 0.00838 | 0.008689 | 0.0087429
2020 | NA | 8239511 | STK04 | 100 | 0.00802074572259 - 0.00867278661429 | 0.0083583 | 0.0002097 | 0.0080816 | 0.0083675 | 0.0086644
2020 | NA | 8239511 | STK04 | 1000 | 0.00401235023083 - 0.0194586315246 | 0.008113 | 0.0048937 | 0.0044985 | 0.0053885 | 0.017931
2020 | NA | 8239511 | STK04 | 2500 | 0.00183133355838 - 0.00448615603108 | 0.0028383 | 0.00074657 | 0.0021543 | 0.0025606 | 0.0040249
2020 | NA | 8239511 | STK04 | 5000 | 0.000737560589441 - 0.00153047524944 | 0.0010763 | 0.0002221 | 0.00084225 | 0.0010505 | 0.0014077
2020 | NA | 8239511 | STK04 | 10000 | 0.000268312823258 - 0.000495783100741 | 0.000375 | 7.0031e-05 | 0.00027821 | 0.00037911 | 0.00046675
2020 | NA | 8239511 | STK04 | 15000 | 0.00014489778107 - 0.00026789367353 | 0.00020183 | 3.6005e-05 | 0.0001551 | 0.00020344 | 0.00024482
2020 | NA | 8239511 | STK04 | 25000 | 6.61303399181e-05 - 0.000122297894168 | 9.2598e-05 | 1.6012e-05 | 7.5196e-05 | 9.1824e-05 | 0.0001165
2020 | NA | 8239511 | STK04 | 50000 | 2.24222305532e-05 - 4.16334935878e-05 | 3.227e-05 | 5.5245e-06 | 2.6222e-05 | 3.1783e-05 | 4.1251e-05
2020 | NA | 8239511 | STK05 | 10 | 4.47291609312e-06 - 4.98675198462e-06 | 4.7283e-06 | 1.8988e-07 | 4.4921e-06 | 4.7267e-06 | 4.9834e-06
2020 | NA | 8239511 | STK05 | 30 | 3.98683696508e-06 - 5.52971968664e-06 | 4.7441e-06 | 5.6927e-07 | 4.0419e-06 | 4.7301e-06 | 5.5171e-06
2020 | NA | 8239511 | STK05 | 60 | 3.3037263876e-06 - 6.39782205753e-06 | 4.7972e-06 | 1.1364e-06 | 3.4094e-06 | 4.7444e-06 | 6.3638e-06
2020 | NA | 8239511 | STK05 | 100 | 2.50555954863e-06 - 7.63950552202e-06 | 4.927e-06 | 1.8673e-06 | 2.6713e-06 | 4.7951e-06 | 7.5579e-06
2020 | NA | 8239511 | STK05 | 1000 | 7.23708041846e-06 - 3.3501422196e-05 | 2.1142e-05 | 8.3238e-06 | 1.1199e-05 | 2.2421e-05 | 3.1617e-05
2020 | NA | 8239511 | STK05 | 2500 | 3.12356324774e-05 - 7.53983060066e-05 | 5.2035e-05 | 1.6367e-05 | 3.2727e-05 | 5.3129e-05 | 7.3274e-05
2020 | NA | 8239511 | STK05 | 5000 | 2.01188568404e-05 - 6.3531490177e-05 | 3.8145e-05 | 1.3653e-05 | 2.3523e-05 | 4.0715e-05 | 5.8952e-05
2020 | NA | 8239511 | STK05 | 10000 | 9.85355509853e-06 - 3.32604691859e-05 | 2.0766e-05 | 7.7718e-06 | 1.2151e-05 | 2.0602e-05 | 3.1365e-05
2020 | NA | 8239511 | STK05 | 15000 | 6.50067877378e-06 - 2.25322242818e-05 | 1.4363e-05 | 5.4838e-06 | 8.0905e-06 | 1.3966e-05 | 2.1424e-05
2020 | NA | 8239511 | STK05 | 25000 | 3.85403300345e-06 - 1.36409462874e-05 | 8.8731e-06 | 3.4279e-06 | 4.8419e-06 | 8.7839e-06 | 1.3158e-05
2020 | NA | 8239511 | STK05 | 50000 | 1.93162131041e-06 - 6.9623268335e-06 | 4.6273e-06 | 1.8203e-06 | 2.4575e-06 | 4.6118e-06 | 6.8915e-06
2020 | NA | 8239511 | STK06 | 10 | 3.94227079766e-21 - 4.08590054343e-16 | 8.036e-17 | 1.3363e-16 | 7.1398e-21 | 3.1863e-18 | 3.3899e-16
2020 | NA | 8239511 | STK06 | 30 | 0 - 3.04946563811e-13 | 4.407e-14 | 9.0817e-14 | 0 | 6.1353e-18 | 2.2466e-13
2020 | NA | 8239511 | STK06 | 60 | 0 - 8.63404283583e-11 | 1.2012e-11 | 2.551e-11 | 0 | 3.6031e-15 | 6.3666e-11
2020 | NA | 8239511 | STK06 | 100 | 0 - 4.44723574647e-09 | 6.7895e-10 | 1.3601e-09 | 0 | 5.8421e-12 | 3.5102e-09
2020 | NA | 8239511 | STK06 | 1000 | 3.14141859827e-05 - 0.000127745359817 | 6.411e-05 | 2.8925e-05 | 3.549e-05 | 5.0998e-05 | 0.0001116
2020 | NA | 8239511 | STK06 | 2500 | 6.62751533877e-05 - 0.000201997283716 | 0.00013175 | 4.9636e-05 | 7.4161e-05 | 0.0001296 | 0.00020007
2020 | NA | 8239511 | STK06 | 5000 | 3.71432507149e-05 - 0.000143331847044 | 8.5492e-05 | 3.4433e-05 | 4.5915e-05 | 8.3143e-05 | 0.0001285
2020 | NA | 8239511 | STK06 | 10000 | 1.81681654119e-05 - 6.7526594043e-05 | 4.4039e-05 | 1.7937e-05 | 2.2435e-05 | 4.4212e-05 | 6.6803e-05
2020 | NA | 8239511 | STK06 | 15000 | 1.20460139934e-05 - 4.59881167494e-05 | 2.9953e-05 | 1.227e-05 | 1.5067e-05 | 3.0211e-05 | 4.4832e-05
2020 | NA | 8239511 | STK06 | 25000 | 7.18787083305e-06 - 2.82658020067e-05 | 1.8404e-05 | 7.5965e-06 | 9.1676e-06 | 1.8586e-05 | 2.7466e-05
2020 | NA | 8239511 | STK06 | 50000 | 3.5915083398e-06 - 1.46314491603e-05 | 9.6128e-06 | 4.0271e-06 | 4.6469e-06 | 9.7016e-06 | 1.4401e-05
2020 | NA | 8239511 | STK07 | 10 | 0.000112915429865 - 0.000114632884196 | 0.00011378 | 6.346e-07 | 0.00011298 | 0.00011378 | 0.00011463
2020 | NA | 8239511 | STK07 | 30 | 0.000111255872619 - 0.000116314884023 | 0.00011377 | 1.8581e-06 | 0.00011145 | 0.00011379 | 0.00011628
2020 | NA | 8239511 | STK07 | 60 | 0.000109022716425 - 0.000118320988147 | 0.00011373 | 3.4008e-06 | 0.00010942 | 0.00011385 | 0.00011813
2020 | NA | 8239511 | STK07 | 100 | 0.00010596181099 - 0.000119328636163 | 0.00011243 | 4.2668e-06 | 0.00010709 | 0.00011159 | 0.00011906
2020 | NA | 8239511 | STK07 | 1000 | 5.90403427017e-05 - 0.000227731316597 | 0.00010492 | 4.9279e-05 | 6.37e-05 | 8.3667e-05 | 0.00019093
2020 | NA | 8239511 | STK07 | 2500 | 2.44002187888e-05 - 5.85603340923e-05 | 3.8673e-05 | 9.2415e-06 | 3.0441e-05 | 3.5497e-05 | 5.3639e-05
2020 | NA | 8239511 | STK07 | 5000 | 9.89919570563e-06 - 2.00211698412e-05 | 1.4609e-05 | 2.8457e-06 | 1.1539e-05 | 1.453e-05 | 1.8917e-05
2020 | NA | 8239511 | STK07 | 10000 | 3.62228033816e-06 - 6.73532896134e-06 | 5.1138e-06 | 9.2292e-07 | 3.841e-06 | 5.2458e-06 | 6.2018e-06
2020 | NA | 8239511 | STK07 | 15000 | 1.96086083505e-06 - 3.64543917183e-06 | 2.7537e-06 | 4.8352e-07 | 2.1436e-06 | 2.7727e-06 | 3.3835e-06
2020 | NA | 8239511 | STK07 | 25000 | 8.96795990336e-07 - 1.66571701863e-06 | 1.2628e-06 | 2.1798e-07 | 1.0226e-06 | 1.2512e-06 | 1.6026e-06
2020 | NA | 8239511 | STK07 | 50000 | 3.04539856624e-07 - 5.67449919081e-07 | 4.3968e-07 | 7.5544e-08 | 3.563e-07 | 4.3278e-07 | 5.6523e-07
2020 | NA | 8239511 | STK08 | 10 | 3.212576039e-07 - 3.98309520082e-07 | 3.5924e-07 | 2.8634e-08 | 3.2391e-07 | 3.5889e-07 | 3.9821e-07
2020 | NA | 8239511 | STK08 | 30 | 2.58601674423e-07 - 4.90940700413e-07 | 3.6886e-07 | 8.6506e-08 | 2.6543e-07 | 3.6308e-07 | 4.8937e-07
2020 | NA | 8239511 | STK08 | 60 | 1.78300467269e-07 - 6.49191559125e-07 | 3.9517e-07 | 1.7608e-07 | 1.9082e-07 | 3.7651e-07 | 6.4558e-07
2020 | NA | 8239511 | STK08 | 100 | 9.93925276406e-08 - 8.95213272178e-07 | 4.53e-07 | 2.9949e-07 | 1.1537e-07 | 4.0886e-07 | 8.8725e-07
2020 | NA | 8239511 | STK08 | 1000 | 9.41266652506e-07 - 1.56799816137e-05 | 8.3369e-06 | 4.6171e-06 | 1.6609e-06 | 9.3672e-06 | 1.3676e-05
2020 | NA | 8239511 | STK08 | 2500 | 1.03625105502e-05 - 3.11493065106e-05 | 2.0001e-05 | 7.5037e-06 | 1.1738e-05 | 1.895e-05 | 3.031e-05
2020 | NA | 8239511 | STK08 | 5000 | 6.34847792176e-06 - 2.16327560034e-05 | 1.3445e-05 | 5.2746e-06 | 7.5742e-06 | 1.3227e-05 | 2.1478e-05
2020 | NA | 8239511 | STK08 | 10000 | 3.02206281524e-06 - 1.10490892323e-05 | 7.0722e-06 | 2.8637e-06 | 3.8513e-06 | 6.8649e-06 | 1.0988e-05
2020 | NA | 8239511 | STK08 | 15000 | 1.98471736747e-06 - 7.49320163109e-06 | 4.8409e-06 | 1.9832e-06 | 2.5525e-06 | 4.7622e-06 | 7.4884e-06
2020 | NA | 8239511 | STK08 | 25000 | 1.17586668281e-06 - 4.60199930162e-06 | 2.9839e-06 | 1.232e-06 | 1.5336e-06 | 2.9666e-06 | 4.5626e-06
2020 | NA | 8239511 | STK08 | 50000 | 5.83311337495e-07 - 2.37887652803e-06 | 1.5623e-06 | 6.5569e-07 | 7.6993e-07 | 1.5633e-06 | 2.3777e-06
2020 | NA | 8239511 | STK09 | 10 | 6.65361389992e-24 - 6.89602669244e-19 | 1.3563e-19 | 2.2554e-19 | 1.205e-23 | 5.3778e-21 | 5.7213e-19
2020 | NA | 8239511 | STK09 | 30 | 0 - 5.14677149248e-16 | 7.438e-17 | 1.5328e-16 | 0 | 1.0355e-20 | 3.7916e-16
2020 | NA | 8239511 | STK09 | 60 | 0 - 1.45722073327e-13 | 2.0273e-14 | 4.3055e-14 | 0 | 6.0812e-18 | 1.0745e-13
2020 | NA | 8239511 | STK09 | 100 | 0 - 7.50587443067e-12 | 1.1459e-12 | 2.2956e-12 | 0 | 9.8601e-15 | 5.9244e-12
2020 | NA | 8239511 | STK09 | 1000 | 5.30196618236e-08 - 2.15603733319e-07 | 1.082e-07 | 4.8818e-08 | 5.9898e-08 | 8.6073e-08 | 1.8836e-07
2020 | NA | 8239511 | STK09 | 2500 | 1.11856669527e-07 - 3.40923291083e-07 | 2.2236e-07 | 8.3773e-08 | 1.2517e-07 | 2.1874e-07 | 3.3768e-07
2020 | NA | 8239511 | STK09 | 5000 | 6.26889581994e-08 - 2.41910010433e-07 | 1.4429e-07 | 5.8115e-08 | 7.7494e-08 | 1.4032e-07 | 2.1687e-07
2020 | NA | 8239511 | STK09 | 10000 | 3.06635348318e-08 - 1.1396880321e-07 | 7.4328e-08 | 3.0273e-08 | 3.7865e-08 | 7.462e-08 | 1.1275e-07
2020 | NA | 8239511 | STK09 | 15000 | 2.03308017787e-08 - 7.76169848648e-08 | 5.0553e-08 | 2.071e-08 | 2.543e-08 | 5.099e-08 | 7.5666e-08
2020 | NA | 8239511 | STK09 | 25000 | 1.2131413528e-08 - 4.77059397431e-08 | 3.1061e-08 | 1.2821e-08 | 1.5473e-08 | 3.1368e-08 | 4.6356e-08
2020 | NA | 8239511 | STK09 | 50000 | 6.0616104367e-09 - 2.46944003863e-08 | 1.6224e-08 | 6.7968e-09 | 7.8429e-09 | 1.6374e-08 | 2.4306e-08
2020 | NA | 8239511 | STK10 | 10 | 0.00343327201425 - 0.00381182245526 | 0.0036191 | 0.00013878 | 0.0034467 | 0.0036158 | 0.0038073
2020 | NA | 8239511 | STK10 | 30 | 0.00309440831302 - 0.00422397075756 | 0.0036272 | 0.00041436 | 0.0031286 | 0.0035967 | 0.0042217
2020 | NA | 8239511 | STK10 | 60 | 0.00266035346712 - 0.00495886316813 | 0.0036399 | 0.00081614 | 0.0027133 | 0.0035217 | 0.004871
2020 | NA | 8239511 | STK10 | 100 | 0.00220028250398 - 0.00605509613171 | 0.0035903 | 0.001307 | 0.0022505 | 0.0032776 | 0.0057633
2020 | NA | 8239511 | STK10 | 1000 | 0.000748470777374 - 0.00293968705868 | 0.0014016 | 0.00057599 | 0.00087507 | 0.001221 | 0.0023272
2020 | NA | 8239511 | STK10 | 2500 | 0.000333636994505 - 0.000911122670162 | 0.00053984 | 0.00015746 | 0.00039702 | 0.00051214 | 0.00081729
2020 | NA | 8239511 | STK10 | 5000 | 0.000140658125584 - 0.000314070391817 | 0.00020558 | 4.7625e-05 | 0.00016177 | 0.00018725 | 0.00029226
2020 | NA | 8239511 | STK10 | 10000 | 5.26773536863e-05 - 0.00010466211841 | 7.2602e-05 | 1.4728e-05 | 5.6533e-05 | 7.0147e-05 | 9.9827e-05
2020 | NA | 8239511 | STK10 | 15000 | 2.79575133844e-05 - 5.49795536167e-05 | 3.8987e-05 | 7.6437e-06 | 2.9941e-05 | 3.7949e-05 | 5.3095e-05
2020 | NA | 8239511 | STK10 | 25000 | 1.33741126055e-05 - 2.45093294886e-05 | 1.7852e-05 | 3.3341e-06 | 1.3608e-05 | 1.7193e-05 | 2.4133e-05
2020 | NA | 8239511 | STK10 | 50000 | 4.41145118468e-06 - 8.26846217628e-06 | 6.1965e-06 | 1.1084e-06 | 4.8912e-06 | 5.9932e-06 | 8.2175e-06
2020 | NA | 8465911 | ALL | 10 | 0.0814541230142626 - 0.0825846361994655 | 0.081982 | 0.0004099 | 0.081494 | 0.081936 | 0.082549
2020 | NA | 8465911 | ALL | 30 | 0.0807069582070112 - 0.0839567323293977 | 0.082091 | 0.0012006 | 0.080747 | 0.08184 | 0.083833
2020 | NA | 8465911 | ALL | 60 | 0.0796638793730232 - 0.086059853036472 | 0.082265 | 0.0024004 | 0.079822 | 0.081605 | 0.086038
2020 | NA | 8465911 | ALL | 100 | 0.0769038342766694 - 0.0903340055839182 | 0.082306 | 0.0046512 | 0.077672 | 0.080849 | 0.089933
2020 | NA | 8465911 | ALL | 1000 | 0.0214467502932156 - 0.0721732883002826 | 0.04476 | 0.01528 | 0.025749 | 0.045359 | 0.071925
2020 | NA | 8465911 | ALL | 2500 | 0.0107993553493941 - 0.0279805886755406 | 0.019563 | 0.0057773 | 0.012463 | 0.021248 | 0.026429
2020 | NA | 8465911 | ALL | 5000 | 0.00448847886855915 - 0.0125231880052179 | 0.0078807 | 0.0025425 | 0.0047663 | 0.0080356 | 0.011304
2020 | NA | 8465911 | ALL | 10000 | 0.00165174190976242 - 0.00492168460088547 | 0.0028752 | 0.0010696 | 0.0016892 | 0.0025819 | 0.0043851
2020 | NA | 8465911 | ALL | 15000 | 0.000882195859615828 - 0.00276924809410608 | 0.0015669 | 0.00061553 | 0.00090151 | 0.0013627 | 0.0024332
2020 | NA | 8465911 | ALL | 25000 | 0.000388234739770486 - 0.00131537208140416 | 0.00072406 | 0.00029437 | 0.00041159 | 0.00063467 | 0.0011518
2020 | NA | 8465911 | ALL | 50000 | 0.000129763038345865 - 0.000482791166164218 | 0.00026085 | 0.00010875 | 0.00014347 | 0.00023627 | 0.0004178
2020 | NA | 8465911 | FUG01 | 10 | 0.00334437504092 - 0.00342799374939 | 0.0033856 | 3.0548e-05 | 0.0033469 | 0.0033856 | 0.0034262
2020 | NA | 8465911 | FUG01 | 30 | 0.00327088870147 - 0.00349873368357 | 0.0033804 | 8.3767e-05 | 0.0032783 | 0.0033762 | 0.0034971
2020 | NA | 8465911 | FUG01 | 60 | 0.00317764424244 - 0.00358109917797 | 0.0033635 | 0.00015051 | 0.0031879 | 0.0033453 | 0.0035733
2020 | NA | 8465911 | FUG01 | 100 | 0.00306173527378 - 0.00372031259536 | 0.0033382 | 0.00023502 | 0.0030771 | 0.0032832 | 0.003698
2020 | NA | 8465911 | FUG01 | 1000 | 0.0012541926354 - 0.00408998407948 | 0.0022467 | 0.00085878 | 0.0013622 | 0.0019343 | 0.0038136
2020 | NA | 8465911 | FUG01 | 2500 | 0.000506935753676 - 0.00142257660988 | 0.00092503 | 0.00029402 | 0.00055099 | 0.00093639 | 0.0013229
2020 | NA | 8465911 | FUG01 | 5000 | 0.000209567788251 - 0.000555861763934 | 0.00036959 | 0.00011153 | 0.00022681 | 0.00040089 | 0.00051577
2020 | NA | 8465911 | FUG01 | 10000 | 7.49134036402e-05 - 0.000222355104584 | 0.00013355 | 4.7293e-05 | 8.0922e-05 | 0.00012242 | 0.00020009
2020 | NA | 8465911 | FUG01 | 15000 | 4.11374181839e-05 - 0.000125678972156 | 7.2078e-05 | 2.7558e-05 | 4.2305e-05 | 6.2356e-05 | 0.00011004
2020 | NA | 8465911 | FUG01 | 25000 | 1.79425590291e-05 - 5.95852624572e-05 | 3.2699e-05 | 1.3244e-05 | 1.8833e-05 | 2.7971e-05 | 5.1995e-05
2020 | NA | 8465911 | FUG01 | 50000 | 5.85992229676e-06 - 2.14893681372e-05 | 1.1422e-05 | 4.8608e-06 | 6.3472e-06 | 1.0049e-05 | 1.8547e-05
2020 | NA | 8465911 | FUG02 | 10 | 0.0779036723337 - 0.078953320707 | 0.078391 | 0.00038046 | 0.077941 | 0.078346 | 0.078919
2020 | NA | 8465911 | FUG02 | 30 | 0.0772272089103 - 0.0802594680318 | 0.078505 | 0.0011206 | 0.07726 | 0.07826 | 0.080135
2020 | NA | 8465911 | FUG02 | 60 | 0.076274798869 - 0.082282025338 | 0.078697 | 0.002258 | 0.076412 | 0.078056 | 0.082268
2020 | NA | 8465911 | FUG02 | 100 | 0.0734832703209 - 0.0864496076875 | 0.078766 | 0.0044388 | 0.074249 | 0.077385 | 0.086027
2020 | NA | 8465911 | FUG02 | 1000 | 0.0196396726907 - 0.0677094158488 | 0.041921 | 0.014418 | 0.023715 | 0.042663 | 0.067099
2020 | NA | 8465911 | FUG02 | 2500 | 0.0100010412911 - 0.0261166917065 | 0.018147 | 0.0053382 | 0.011626 | 0.019687 | 0.02436
2020 | NA | 8465911 | FUG02 | 5000 | 0.00414449744388 - 0.0116205588514 | 0.0072764 | 0.0023649 | 0.0044037 | 0.0072832 | 0.010504
2020 | NA | 8465911 | FUG02 | 10000 | 0.00150477107234 - 0.0045309698805 | 0.0026337 | 0.00099261 | 0.0015465 | 0.0023146 | 0.0040468
2020 | NA | 8465911 | FUG02 | 15000 | 0.000800076995937 - 0.00253110327047 | 0.0014227 | 0.00056835 | 0.00081731 | 0.0012035 | 0.0022289
2020 | NA | 8465911 | FUG02 | 25000 | 0.000345844159047 - 0.00118763219452 | 0.00064698 | 0.00026937 | 0.00036706 | 0.00055471 | 0.0010425
2020 | NA | 8465911 | FUG02 | 50000 | 0.000111440910244 - 0.000425409292827 | 0.00022586 | 9.7485e-05 | 0.00012372 | 0.00019871 | 0.00036868
2020 | NA | 8465911 | FUG03 | 10 | 0.000102471406795 - 0.000103852072715 | 0.00010311 | 5.0044e-07 | 0.00010252 | 0.00010305 | 0.00010381
2020 | NA | 8465911 | FUG03 | 30 | 0.000101581613586 - 0.000105570127203 | 0.00010326 | 1.474e-06 | 0.00010162 | 0.00010294 | 0.00010541
2020 | NA | 8465911 | FUG03 | 60 | 0.000100328851118 - 0.000108230519021 | 0.00010352 | 2.9701e-06 | 0.00010051 | 0.00010267 | 0.00010821
2020 | NA | 8465911 | FUG03 | 100 | 9.66569849678e-05 - 0.000113712391872 | 0.00010361 | 5.8386e-06 | 9.7664e-05 | 0.00010179 | 0.00011316
2020 | NA | 8465911 | FUG03 | 1000 | 2.5833248027e-05 - 8.90622853514e-05 | 5.5142e-05 | 1.8965e-05 | 3.1194e-05 | 5.6117e-05 | 8.8259e-05
2020 | NA | 8465911 | FUG03 | 2500 | 1.31549738262e-05 - 3.43528624497e-05 | 2.387e-05 | 7.0217e-06 | 1.5293e-05 | 2.5895e-05 | 3.2042e-05
2020 | NA | 8465911 | FUG03 | 5000 | 5.45150787905e-06 - 1.52852231169e-05 | 9.571e-06 | 3.1107e-06 | 5.7924e-06 | 9.58e-06 | 1.3816e-05
2020 | NA | 8465911 | FUG03 | 10000 | 1.97931630267e-06 - 5.95985842379e-06 | 3.4642e-06 | 1.3056e-06 | 2.0342e-06 | 3.0446e-06 | 5.323e-06
2020 | NA | 8465911 | FUG03 | 15000 | 1.05238960966e-06 - 3.32931304905e-06 | 1.8714e-06 | 7.4758e-07 | 1.0751e-06 | 1.583e-06 | 2.9318e-06
2020 | NA | 8465911 | FUG03 | 25000 | 4.54909716677e-07 - 1.56216437663e-06 | 8.5101e-07 | 3.5431e-07 | 4.8282e-07 | 7.2964e-07 | 1.3713e-06
2020 | NA | 8465911 | FUG03 | 50000 | 1.46584961982e-07 - 5.59566544091e-07 | 2.9709e-07 | 1.2823e-07 | 1.6273e-07 | 2.6138e-07 | 4.8495e-07
2020 | NA | 8465911 | FUG04 | 10 | 6.19528334285e-06 - 6.2787565462e-06 | 6.2341e-06 | 3.0256e-08 | 6.1983e-06 | 6.2305e-06 | 6.2761e-06
2020 | NA | 8465911 | FUG04 | 30 | 6.14148764294e-06 - 6.38262780827e-06 | 6.2431e-06 | 8.9116e-08 | 6.1441e-06 | 6.2236e-06 | 6.3727e-06
2020 | NA | 8465911 | FUG04 | 60 | 6.06574731019e-06 - 6.54347151709e-06 | 6.2584e-06 | 1.7957e-07 | 6.0767e-06 | 6.2074e-06 | 6.5423e-06
2020 | NA | 8465911 | FUG04 | 100 | 5.84375122455e-06 - 6.87489817179e-06 | 6.2639e-06 | 3.53e-07 | 5.9046e-06 | 6.154e-06 | 6.8413e-06
2020 | NA | 8465911 | FUG04 | 1000 | 1.56184340782e-06 - 5.38458590713e-06 | 3.3338e-06 | 1.1466e-06 | 1.886e-06 | 3.3928e-06 | 5.336e-06
2020 | NA | 8465911 | FUG04 | 2500 | 7.95332012804e-07 - 2.07692782962e-06 | 1.4432e-06 | 4.2452e-07 | 9.246e-07 | 1.5656e-06 | 1.9372e-06
2020 | NA | 8465911 | FUG04 | 5000 | 3.2959082941e-07 - 9.24124017904e-07 | 5.7865e-07 | 1.8807e-07 | 3.502e-07 | 5.7919e-07 | 8.3532e-07
2020 | NA | 8465911 | FUG04 | 10000 | 1.1966679978e-07 - 3.60325019177e-07 | 2.0944e-07 | 7.8937e-08 | 1.2298e-07 | 1.8407e-07 | 3.2182e-07
2020 | NA | 8465911 | FUG04 | 15000 | 6.36260594327e-08 - 2.01285786162e-07 | 1.1314e-07 | 4.5198e-08 | 6.4996e-08 | 9.5708e-08 | 1.7725e-07
2020 | NA | 8465911 | FUG04 | 25000 | 2.75032292263e-08 - 9.44463557591e-08 | 5.1451e-08 | 2.1421e-08 | 2.9191e-08 | 4.4113e-08 | 8.2906e-08
2020 | NA | 8465911 | FUG04 | 50000 | 8.86232951883e-09 - 3.38306401584e-08 | 1.7962e-08 | 7.7525e-09 | 9.8387e-09 | 1.5803e-08 | 2.9319e-08
2020 | NA | 8465911 | STK01 | 10 | 2.14900683329e-08 - 1.06082026804e-07 | 5.7816e-08 | 3.1328e-08 | 2.3168e-08 | 5.1875e-08 | 1.0523e-07
2020 | NA | 8465911 | STK01 | 30 | 1.53612014712e-09 - 3.4451998042e-07 | 1.1369e-07 | 1.2757e-07 | 2.3642e-09 | 5.5357e-08 | 3.3671e-07
2020 | NA | 8465911 | STK01 | 60 | 5.63779542766e-14 - 1.2232481198e-06 | 3.4637e-07 | 4.5752e-07 | 2.092e-12 | 7.5489e-08 | 1.1747e-06
2020 | NA | 8465911 | STK01 | 100 | 0 - 4.05379694306e-06 | 1.1678e-06 | 1.5384e-06 | 4.9026e-24 | 2.1258e-07 | 3.8145e-06
2020 | NA | 8465911 | STK01 | 1000 | 0.000373847857733 - 0.000745231339537 | 0.00051268 | 0.00011267 | 0.00040422 | 0.00050462 | 0.00073796
2020 | NA | 8465911 | STK01 | 2500 | 0.00023447364531 - 0.00085276313187 | 0.0004527 | 0.00018984 | 0.00025634 | 0.00042622 | 0.00080651
2020 | NA | 8465911 | STK01 | 5000 | 0.000105808645669 - 0.000362186038518 | 0.00021709 | 8.5009e-05 | 0.00011683 | 0.00021602 | 0.00034769
2020 | NA | 8465911 | STK01 | 10000 | 5.13136391945e-05 - 0.000155906725235 | 0.00010098 | 3.6867e-05 | 5.7325e-05 | 0.00010318 | 0.00015424
2020 | NA | 8465911 | STK01 | 15000 | 3.4190115824e-05 - 0.000105307540865 | 6.8139e-05 | 2.4582e-05 | 3.8703e-05 | 7.0753e-05 | 0.00010244
2020 | NA | 8465911 | STK01 | 25000 | 2.05870087088e-05 - 6.47248158422e-05 | 4.252e-05 | 1.5238e-05 | 2.3815e-05 | 4.5852e-05 | 6.265e-05
2020 | NA | 8465911 | STK01 | 50000 | 1.05858812516e-05 - 3.46378408471e-05 | 2.2895e-05 | 8.4354e-06 | 1.2359e-05 | 2.5309e-05 | 3.3558e-05
2020 | NA | 8465911 | STK02 | 10 | 1.25267726455e-09 - 2.5911663993e-09 | 1.8858e-09 | 4.9032e-10 | 1.2931e-09 | 1.8497e-09 | 2.5553e-09
2020 | NA | 8465911 | STK02 | 30 | 4.89038068152e-10 - 4.73743766421e-09 | 2.2784e-09 | 1.5687e-09 | 5.5668e-10 | 1.9414e-09 | 4.5454e-09
2020 | NA | 8465911 | STK02 | 60 | 6.54264623626e-11 - 1.05341359854e-08 | 3.8069e-09 | 3.8936e-09 | 9.8388e-11 | 2.3134e-09 | 9.8944e-09
2020 | NA | 8465911 | STK02 | 100 | 1.21126060038e-13 - 2.71707463014e-08 | 8.63e-09 | 1.0113e-08 | 1.5671e-12 | 3.6367e-09 | 2.5345e-08
2020 | NA | 8465911 | STK02 | 1000 | 5.48263897904e-07 - 1.01992661448e-06 | 7.4226e-07 | 1.47e-07 | 5.9817e-07 | 7.3169e-07 | 1.018e-06
2020 | NA | 8465911 | STK02 | 2500 | 3.30037372517e-07 - 1.25425691341e-06 | 6.4999e-07 | 2.8118e-07 | 3.616e-07 | 5.9642e-07 | 1.1632e-06
2020 | NA | 8465911 | STK02 | 5000 | 1.48138841454e-07 - 5.19321744373e-07 | 3.0738e-07 | 1.2274e-07 | 1.6389e-07 | 3.06e-07 | 4.9383e-07
2020 | NA | 8465911 | STK02 | 10000 | 7.17428573001e-08 - 2.20504834864e-07 | 1.4192e-07 | 5.2239e-08 | 8.0285e-08 | 1.4523e-07 | 2.1758e-07
2020 | NA | 8465911 | STK02 | 15000 | 4.77813916396e-08 - 1.48779345842e-07 | 9.5672e-08 | 3.4712e-08 | 5.4217e-08 | 9.9503e-08 | 1.4411e-07
2020 | NA | 8465911 | STK02 | 25000 | 2.87570752694e-08 - 9.14333768242e-08 | 5.967e-08 | 2.1451e-08 | 3.3378e-08 | 6.4402e-08 | 8.7959e-08
2020 | NA | 8465911 | STK02 | 50000 | 1.47723103022e-08 - 4.88066701987e-08 | 3.2098e-08 | 1.182e-08 | 1.732e-08 | 3.5886e-08 | 4.6986e-08
2020 | NA | 8465911 | STK03 | 10 | 9.31579613212e-05 - 9.73262311425e-05 | 9.5274e-05 | 1.5271e-06 | 9.3326e-05 | 9.5307e-05 | 9.7246e-05
2020 | NA | 8465911 | STK03 | 30 | 8.87006988335e-05 - 0.000100952466872 | 9.509e-05 | 4.5017e-06 | 8.9241e-05 | 9.5349e-05 | 0.00010067
2020 | NA | 8465911 | STK03 | 60 | 8.19536188557e-05 - 0.000104477762579 | 9.4163e-05 | 8.3476e-06 | 8.3081e-05 | 9.5039e-05 | 0.00010429
2020 | NA | 8465911 | STK03 | 100 | 7.32126277542e-05 - 0.000103307964514 | 9.0323e-05 | 1.1155e-05 | 7.4946e-05 | 9.203e-05 | 0.00010328
2020 | NA | 8465911 | STK03 | 1000 | 4.59916618327e-06 - 3.92820541097e-05 | 2.0089e-05 | 1.0576e-05 | 6.247e-06 | 1.965e-05 | 3.3716e-05
2020 | NA | 8465911 | STK03 | 2500 | 4.28133647361e-06 - 1.99286715497e-05 | 1.2113e-05 | 5.7544e-06 | 4.9526e-06 | 1.2025e-05 | 1.9274e-05
2020 | NA | 8465911 | STK03 | 5000 | 3.01275546021e-06 - 1.26589849774e-05 | 7.1778e-06 | 3.1044e-06 | 3.7914e-06 | 7.3329e-06 | 1.1766e-05
2020 | NA | 8465911 | STK03 | 10000 | 1.61731496274e-06 - 5.91220228864e-06 | 3.2354e-06 | 1.3894e-06 | 1.7272e-06 | 3.0021e-06 | 5.3668e-06
2020 | NA | 8465911 | STK03 | 15000 | 9.51656998452e-07 - 3.47893243403e-06 | 1.8724e-06 | 8.1254e-07 | 1.0176e-06 | 1.6896e-06 | 3.1068e-06
2020 | NA | 8465911 | STK03 | 25000 | 4.64315114364e-07 - 1.68176447555e-06 | 8.9593e-07 | 3.9156e-07 | 5.1064e-07 | 7.8326e-07 | 1.4738e-06
2020 | NA | 8465911 | STK03 | 50000 | 1.73158459884e-07 - 6.1246049847e-07 | 3.2499e-07 | 1.4094e-07 | 1.872e-07 | 2.7733e-07 | 5.3326e-07
2020 | NA | 8468011 | ALL | 10 | 0.0387665183272464 - 0.0407084612946041 | 0.039721 | 0.00071106 | 0.038834 | 0.039705 | 0.040653
2020 | NA | 8468011 | ALL | 30 | 0.0370739674761261 - 0.0427571997562429 | 0.0398 | 0.0021105 | 0.037237 | 0.039677 | 0.042613
2020 | NA | 8468011 | ALL | 60 | 0.0349531411701097 - 0.0456681491725831 | 0.040026 | 0.0041605 | 0.035182 | 0.039628 | 0.045574
2020 | NA | 8468011 | ALL | 100 | 0.0325499215067397 - 0.0505295866769711 | 0.040245 | 0.0066859 | 0.032804 | 0.03963 | 0.050351
2020 | NA | 8468011 | ALL | 1000 | 0.00974481996897619 - 0.0453759399052347 | 0.022476 | 0.010927 | 0.010625 | 0.021064 | 0.039205
2020 | NA | 8468011 | ALL | 2500 | 0.00543009050426911 - 0.0172645642928323 | 0.01076 | 0.0045289 | 0.0055828 | 0.01078 | 0.016833
2020 | NA | 8468011 | ALL | 5000 | 0.00218975508795631 - 0.00732359331441555 | 0.0043671 | 0.0017377 | 0.0023541 | 0.0045008 | 0.0070019
2020 | NA | 8468011 | ALL | 10000 | 0.000883076542603162 - 0.00277358417626351 | 0.0016244 | 0.00063358 | 0.00089489 | 0.0015739 | 0.002569
2020 | NA | 8468011 | ALL | 15000 | 0.000487864532378016 - 0.00156461782920622 | 0.00090285 | 0.00035016 | 0.00051047 | 0.00085715 | 0.001406
2020 | NA | 8468011 | ALL | 25000 | 0.000230915791159406 - 0.000759157745152955 | 0.00043129 | 0.00016627 | 0.00024259 | 0.00041031 | 0.00066329
2020 | NA | 8468011 | ALL | 50000 | 8.56373022562927e-05 - 0.000290376372873334 | 0.00016627 | 6.3275e-05 | 9.2007e-05 | 0.00016968 | 0.00025291
2020 | NA | 8468011 | FUG01 | 10 | 0.000561044334473 - 0.000611557918875 | 0.00058586 | 1.8441e-05 | 0.00056293 | 0.00058533 | 0.0006107
2020 | NA | 8468011 | FUG01 | 30 | 0.000516305457516 - 0.000666499642168 | 0.00058704 | 5.4848e-05 | 0.00052121 | 0.00058263 | 0.00066623
2020 | NA | 8468011 | FUG01 | 60 | 0.00045900148469 - 0.000765391866814 | 0.00058968 | 0.00010908 | 0.00046721 | 0.00057192 | 0.00075633
2020 | NA | 8468011 | FUG01 | 100 | 0.000395214992744 - 0.000909983981015 | 0.00059718 | 0.00018132 | 0.00040909 | 0.00055161 | 0.0008767
2020 | NA | 8468011 | FUG01 | 1000 | 7.50717722336e-05 - 0.000344287079558 | 0.00023255 | 8.6777e-05 | 0.00010833 | 0.00025395 | 0.00033448
2020 | NA | 8468011 | FUG01 | 2500 | 5.59562533609e-05 - 0.000155902714582 | 0.00010043 | 3.3415e-05 | 6.2809e-05 | 9.8518e-05 | 0.0001545
2020 | NA | 8468011 | FUG01 | 5000 | 2.24039946501e-05 - 6.87984316053e-05 | 4.0005e-05 | 1.5067e-05 | 2.3744e-05 | 3.5369e-05 | 6.3085e-05
2020 | NA | 8468011 | FUG01 | 10000 | 7.7766923436e-06 - 2.57867877718e-05 | 1.4395e-05 | 5.8791e-06 | 8.2443e-06 | 1.2464e-05 | 2.3121e-05
2020 | NA | 8468011 | FUG01 | 15000 | 3.98394390715e-06 - 1.4120871685e-05 | 7.7618e-06 | 3.2531e-06 | 4.4808e-06 | 6.7253e-06 | 1.2572e-05
2020 | NA | 8468011 | FUG01 | 25000 | 1.75115485628e-06 - 6.53091502312e-06 | 3.5173e-06 | 1.513e-06 | 1.9738e-06 | 3.0278e-06 | 5.7782e-06
2020 | NA | 8468011 | FUG01 | 50000 | 5.81239985471e-07 - 2.31723155912e-06 | 1.2283e-06 | 5.3912e-07 | 6.6033e-07 | 1.0796e-06 | 2.0197e-06
2020 | NA | 8468011 | FUG02 | 10 | 5.2931882905e-05 - 5.55322890809e-05 | 5.4239e-05 | 9.5028e-07 | 5.3032e-05 | 5.4247e-05 | 5.546e-05
2020 | NA | 8468011 | FUG02 | 30 | 5.03136706517e-05 - 5.8055554021e-05 | 5.4247e-05 | 2.8306e-06 | 5.0627e-05 | 5.431e-05 | 5.7857e-05
2020 | NA | 8468011 | FUG02 | 60 | 4.63087409998e-05 - 6.17633101952e-05 | 5.4281e-05 | 5.6528e-06 | 4.6964e-05 | 5.4523e-05 | 6.1405e-05
2020 | NA | 8468011 | FUG02 | 100 | 4.10399116443e-05 - 6.6436576031e-05 | 5.4389e-05 | 9.3226e-06 | 4.2149e-05 | 5.5044e-05 | 6.5948e-05
2020 | NA | 8468011 | FUG02 | 1000 | 4.4607044046e-12 - 0.000121606107759 | 7.985e-05 | 4.6143e-05 | 3.6319e-06 | 0.00010125 | 0.0001214
2020 | NA | 8468011 | FUG02 | 2500 | 9.83122194542e-05 - 0.000267149223947 | 0.00014832 | 4.7892e-05 | 0.00010351 | 0.00013453 | 0.00023555
2020 | NA | 8468011 | FUG02 | 5000 | 6.1181018286e-05 - 0.000265185578582 | 0.00011473 | 5.8002e-05 | 6.7176e-05 | 9.5781e-05 | 0.00022432
2020 | NA | 8468011 | FUG02 | 10000 | 3.15239457459e-05 - 0.000120595253429 | 5.9464e-05 | 2.6681e-05 | 3.7048e-05 | 5.1024e-05 | 0.00011251
2020 | NA | 8468011 | FUG02 | 15000 | 2.16473791313e-05 - 7.67784784875e-05 | 3.9595e-05 | 1.6746e-05 | 2.5591e-05 | 3.4352e-05 | 7.4501e-05
2020 | NA | 8468011 | FUG02 | 25000 | 1.33383003097e-05 - 4.57412690555e-05 | 2.4189e-05 | 9.9241e-06 | 1.5941e-05 | 2.1124e-05 | 4.5585e-05
2020 | NA | 8468011 | FUG02 | 50000 | 6.84223407471e-06 - 2.41302209579e-05 | 1.2623e-05 | 5.0978e-06 | 8.3364e-06 | 1.1312e-05 | 2.3255e-05
2020 | NA | 8468011 | FUG03 | 10 | 0.00622641496298 - 0.0063891633239 | 0.0063074 | 6.0289e-05 | 0.0062324 | 0.0063071 | 0.0063879
2020 | NA | 8468011 | FUG03 | 30 | 0.00606422172975 - 0.00655401568729 | 0.0063071 | 0.00018089 | 0.0060828 | 0.0063039 | 0.0065472
2020 | NA | 8468011 | FUG03 | 60 | 0.00582235053956 - 0.00680023880443 | 0.0063057 | 0.00035964 | 0.0058587 | 0.006293 | 0.0067765
2020 | NA | 8468011 | FUG03 | 100 | 0.00551038248511 - 0.00703723720713 | 0.0062755 | 0.00056589 | 0.0055659 | 0.006261 | 0.0069927
2020 | NA | 8468011 | FUG03 | 1000 | 0.00204581001681 - 0.019242644666 | 0.0054795 | 0.0042697 | 0.002344 | 0.0045612 | 0.011139
2020 | NA | 8468011 | FUG03 | 2500 | 0.00106203465706 - 0.00470898370482 | 0.0024774 | 0.0012494 | 0.001173 | 0.0022393 | 0.0045704
2020 | NA | 8468011 | FUG03 | 5000 | 0.000453816885884 - 0.00151344256291 | 0.0009414 | 0.00037329 | 0.0005104 | 0.00092311 | 0.001507
2020 | NA | 8468011 | FUG03 | 10000 | 0.000178385828181 - 0.000568567947317 | 0.00033942 | 0.00013115 | 0.00019297 | 0.00031376 | 0.00053403
2020 | NA | 8468011 | FUG03 | 15000 | 9.99490270752e-05 - 0.000319824824607 | 0.00018322 | 7.2627e-05 | 0.00010558 | 0.00016212 | 0.00028573
2020 | NA | 8468011 | FUG03 | 25000 | 4.46864082913e-05 - 0.0001524037963 | 8.2703e-05 | 3.4284e-05 | 4.7315e-05 | 7.1614e-05 | 0.00013109
2020 | NA | 8468011 | FUG03 | 50000 | 1.4812108898e-05 - 5.50979994371e-05 | 2.8895e-05 | 1.2592e-05 | 1.5866e-05 | 2.5154e-05 | 4.6461e-05
2020 | NA | 8468011 | FUG04 | 10 | 0.00270933591535 - 0.00277580095582 | 0.0027419 | 2.4557e-05 | 0.0027117 | 0.0027415 | 0.0027755
2020 | NA | 8468011 | FUG04 | 30 | 0.00265309321003 - 0.00285696391339 | 0.0027485 | 7.4263e-05 | 0.0026593 | 0.002743 | 0.0028525
2020 | NA | 8468011 | FUG04 | 60 | 0.00258360913794 - 0.00300753811553 | 0.0027687 | 0.00015226 | 0.0025943 | 0.0027421 | 0.0029879
2020 | NA | 8468011 | FUG04 | 100 | 0.00247945916767 - 0.00326468545806 | 0.0028113 | 0.00027407 | 0.0025233 | 0.0027395 | 0.0032443
2020 | NA | 8468011 | FUG04 | 1000 | 0.0015658644472 - 0.0149317596435 | 0.0048561 | 0.0037349 | 0.0019588 | 0.003212 | 0.01046
2020 | NA | 8468011 | FUG04 | 2500 | 0.000849552850123 - 0.0051155769455 | 0.0024241 | 0.0014848 | 0.00095502 | 0.0019898 | 0.0046285
2020 | NA | 8468011 | FUG04 | 5000 | 0.00038817728733 - 0.00180353373922 | 0.00094388 | 0.00050477 | 0.00041605 | 0.00085724 | 0.001774
2020 | NA | 8468011 | FUG04 | 10000 | 0.000159769007221 - 0.00061595130597 | 0.00033503 | 0.0001614 | 0.00016341 | 0.00032129 | 0.0006028
2020 | NA | 8468011 | FUG04 | 15000 | 8.61635597294e-05 - 0.000334828482711 | 0.00017977 | 8.4153e-05 | 9.2081e-05 | 0.00016998 | 0.00031616
2020 | NA | 8468011 | FUG04 | 25000 | 3.89933092562e-05 - 0.000154396322657 | 8.0992e-05 | 3.7601e-05 | 4.2086e-05 | 7.4039e-05 | 0.00014046
2020 | NA | 8468011 | FUG04 | 50000 | 1.3196610943e-05 - 5.43820946736e-05 | 2.8136e-05 | 1.3053e-05 | 1.4592e-05 | 2.5234e-05 | 4.8288e-05
2020 | NA | 8468011 | FUG05 | 10 | 0.00298327710486 - 0.00306125511658 | 0.0030221 | 2.8886e-05 | 0.0029862 | 0.0030219 | 0.0030607
2020 | NA | 8468011 | FUG05 | 30 | 0.00290556507279 - 0.00314024122405 | 0.003022 | 8.6671e-05 | 0.0029145 | 0.0030204 | 0.003137
2020 | NA | 8468011 | FUG05 | 60 | 0.00278967675049 - 0.00325821469552 | 0.0030212 | 0.00017231 | 0.0028071 | 0.0030152 | 0.0032469
2020 | NA | 8468011 | FUG05 | 100 | 0.00264020274983 - 0.00337176830749 | 0.0030068 | 0.00027114 | 0.0026668 | 0.0029998 | 0.0033504
2020 | NA | 8468011 | FUG05 | 1000 | 0.000980213850238 - 0.00921977439832 | 0.0026254 | 0.0020457 | 0.0011231 | 0.0021854 | 0.0053371
2020 | NA | 8468011 | FUG05 | 2500 | 0.000508855207341 - 0.00225622663399 | 0.001187 | 0.00059864 | 0.00056202 | 0.0010729 | 0.0021898
2020 | NA | 8468011 | FUG05 | 5000 | 0.000217438370797 - 0.000725139357768 | 0.00045106 | 0.00017886 | 0.00024455 | 0.00044229 | 0.00072204
2020 | NA | 8468011 | FUG05 | 10000 | 8.54704288437e-05 - 0.000272419321531 | 0.00016263 | 6.2841e-05 | 9.2459e-05 | 0.00015033 | 0.00025587
2020 | NA | 8468011 | FUG05 | 15000 | 4.78888165821e-05 - 0.000153238433752 | 8.7788e-05 | 3.4798e-05 | 5.0586e-05 | 7.7677e-05 | 0.0001369
2020 | NA | 8468011 | FUG05 | 25000 | 2.14107057667e-05 - 7.30215957176e-05 | 3.9626e-05 | 1.6426e-05 | 2.267e-05 | 3.4312e-05 | 6.281e-05
2020 | NA | 8468011 | FUG05 | 50000 | 7.0969611908e-06 - 2.63992363537e-05 | 1.3845e-05 | 6.0333e-06 | 7.6021e-06 | 1.2052e-05 | 2.2261e-05
2020 | NA | 8468011 | FUG06 | 10 | 0.000171475923147 - 0.000174167609712 | 0.0001728 | 9.9425e-07 | 0.00017157 | 0.00017278 | 0.00017414
2020 | NA | 8468011 | FUG06 | 30 | 0.000169127538192 - 0.000177213300819 | 0.00017295 | 2.9703e-06 | 0.00016937 | 0.00017274 | 0.00017711
2020 | NA | 8468011 | FUG06 | 60 | 0.000166268643548 - 0.000182293154937 | 0.00017347 | 5.8699e-06 | 0.00016668 | 0.00017267 | 0.00018201
2020 | NA | 8468011 | FUG06 | 100 | 0.000163376024571 - 0.000189842761226 | 0.00017365 | 9.1107e-06 | 0.00016429 | 0.00016995 | 0.00018804
2020 | NA | 8468011 | FUG06 | 1000 | 0.000107038614824 - 0.00048856261837 | 0.00021214 | 9.7122e-05 | 0.00012057 | 0.0001915 | 0.00037812
2020 | NA | 8468011 | FUG06 | 2500 | 4.76670246714e-05 - 9.64843116785e-05 | 7.1151e-05 | 1.3959e-05 | 5.6593e-05 | 6.6767e-05 | 9.4429e-05
2020 | NA | 8468011 | FUG06 | 5000 | 2.009988519e-05 - 4.38438563881e-05 | 2.8872e-05 | 6.7372e-06 | 2.1187e-05 | 2.7778e-05 | 4.0888e-05
2020 | NA | 8468011 | FUG06 | 10000 | 6.31656787703e-06 - 1.67581873178e-05 | 1.0026e-05 | 3.2866e-06 | 6.4355e-06 | 8.8081e-06 | 1.5516e-05
2020 | NA | 8468011 | FUG06 | 15000 | 3.10714209572e-06 - 9.38948078281e-06 | 5.3326e-06 | 1.9909e-06 | 3.3161e-06 | 4.4966e-06 | 8.5348e-06
2020 | NA | 8468011 | FUG06 | 25000 | 1.31554590566e-06 - 4.4039740248e-06 | 2.4207e-06 | 9.8107e-07 | 1.4719e-06 | 2.0639e-06 | 3.9998e-06
2020 | NA | 8468011 | FUG06 | 50000 | 4.23012205063e-07 - 1.58921181325e-06 | 8.563e-07 | 3.61e-07 | 4.8356e-07 | 7.5867e-07 | 1.4132e-06
2020 | NA | 8468011 | FUG07 | 10 | 0.0181281986357 - 0.019674271296 | 0.01889 | 0.00056594 | 0.018182 | 0.018879 | 0.019629
2020 | NA | 8468011 | FUG07 | 30 | 0.0167498730529 - 0.0212858172435 | 0.018941 | 0.0016814 | 0.016885 | 0.018858 | 0.021167
2020 | NA | 8468011 | FUG07 | 60 | 0.0149864591814 - 0.0235379478136 | 0.019087 | 0.0033156 | 0.015163 | 0.018825 | 0.023492
2020 | NA | 8468011 | FUG07 | 100 | 0.012944219414 - 0.0271430424747 | 0.019239 | 0.0053078 | 0.013198 | 0.01872 | 0.027104
2020 | NA | 8468011 | FUG07 | 1000 | 0.00197303375018 - 0.00909506743017 | 0.0060063 | 0.0023172 | 0.0027419 | 0.0067457 | 0.0086854
2020 | NA | 8468011 | FUG07 | 2500 | 0.0014187308793 - 0.00417938569879 | 0.0026261 | 0.00093229 | 0.0015968 | 0.0025565 | 0.0041047
2020 | NA | 8468011 | FUG07 | 5000 | 0.000575364950093 - 0.00182723903811 | 0.0010491 | 0.0004086 | 0.00061045 | 0.00093431 | 0.0016683
2020 | NA | 8468011 | FUG07 | 10000 | 0.000200251178079 - 0.000680036417202 | 0.00037745 | 0.00015664 | 0.00021404 | 0.00032977 | 0.00060821
2020 | NA | 8468011 | FUG07 | 15000 | 0.000102814885502 - 0.000371433721727 | 0.00020339 | 8.6223e-05 | 0.00011655 | 0.00017755 | 0.00032999
2020 | NA | 8468011 | FUG07 | 25000 | 4.5352217268e-05 - 0.000171424117501 | 9.2107e-05 | 3.9926e-05 | 5.1301e-05 | 7.9175e-05 | 0.0001514
2020 | NA | 8468011 | FUG07 | 50000 | 1.51128903569e-05 - 6.07185720291e-05 | 3.2138e-05 | 1.4173e-05 | 1.7207e-05 | 2.8193e-05 | 5.2869e-05
2020 | NA | 8468011 | FUG08 | 10 | 0.00727749089625 - 0.00789815541655 | 0.0075834 | 0.00022719 | 0.0072992 | 0.0075789 | 0.0078798
2020 | NA | 8468011 | FUG08 | 30 | 0.00672416775133 - 0.00854510391916 | 0.0076038 | 0.00067498 | 0.0067785 | 0.0075706 | 0.0084976
2020 | NA | 8468011 | FUG08 | 60 | 0.00601625249433 - 0.00944921248782 | 0.0076624 | 0.001331 | 0.0060869 | 0.0075572 | 0.0094306
2020 | NA | 8468011 | FUG08 | 100 | 0.00519640372645 - 0.0108964629347 | 0.0077234 | 0.0021308 | 0.0052981 | 0.0075151 | 0.010881
2020 | NA | 8468011 | FUG08 | 1000 | 0.000792066296462 - 0.00365117746964 | 0.0024112 | 0.00093025 | 0.0011007 | 0.002708 | 0.0034867
2020 | NA | 8468011 | FUG08 | 2500 | 0.000569543685273 - 0.00167779722553 | 0.0010542 | 0.00037426 | 0.00064105 | 0.0010263 | 0.0016478
2020 | NA | 8468011 | FUG08 | 5000 | 0.000230977896396 - 0.000733537608029 | 0.00042117 | 0.00016403 | 0.00024506 | 0.00037507 | 0.00066974
2020 | NA | 8468011 | FUG08 | 10000 | 8.03900130798e-05 - 0.000272997827019 | 0.00015152 | 6.2882e-05 | 8.5927e-05 | 0.00013239 | 0.00024416
2020 | NA | 8468011 | FUG08 | 15000 | 4.12746135606e-05 - 0.000149110542242 | 8.1651e-05 | 3.4614e-05 | 4.6788e-05 | 7.1275e-05 | 0.00013247
2020 | NA | 8468011 | FUG08 | 25000 | 1.82064613769e-05 - 6.88175079931e-05 | 3.6976e-05 | 1.6028e-05 | 2.0595e-05 | 3.1785e-05 | 6.0779e-05
2020 | NA | 8468011 | FUG08 | 50000 | 6.06700777052e-06 - 2.43752213916e-05 | 1.2902e-05 | 5.6896e-06 | 6.9078e-06 | 1.1318e-05 | 2.1224e-05
2020 | NA | 8468011 | STK01 | 10 | 0.000204283719478 - 0.000210078922452 | 0.00020721 | 2.1259e-06 | 0.00020451 | 0.00020724 | 0.00021
2020 | NA | 8468011 | STK01 | 30 | 0.000198213054843 - 0.0002156361926 | 0.00020719 | 6.3958e-06 | 0.00019896 | 0.00020746 | 0.00021543
2020 | NA | 8468011 | STK01 | 60 | 0.000188491584967 - 0.000223423426229 | 0.00020713 | 1.2851e-05 | 0.00019018 | 0.00020827 | 0.00022308
2020 | NA | 8468011 | STK01 | 100 | 0.00017503899814 - 0.000233024053251 | 0.00020705 | 2.1433e-05 | 0.00017796 | 0.00021014 | 0.00023253
2020 | NA | 8468011 | STK01 | 1000 | 4.05914150197e-09 - 0.000359754431551 | 0.00024596 | 0.00012428 | 2.8326e-05 | 0.00030246 | 0.00034879
2020 | NA | 8468011 | STK01 | 2500 | 0.000200853583798 - 0.000843317996748 | 0.00037925 | 0.00016449 | 0.0002311 | 0.00033211 | 0.00060943
2020 | NA | 8468011 | STK01 | 5000 | 0.000111913242968 - 0.000519549966773 | 0.00023814 | 0.00011629 | 0.00012693 | 0.00020264 | 0.00042117
2020 | NA | 8468011 | STK01 | 10000 | 6.05765714053e-05 - 0.000203888916116 | 0.00011296 | 4.5256e-05 | 6.361e-05 | 0.00010638 | 0.00018627
2020 | NA | 8468011 | STK01 | 15000 | 4.06467325251e-05 - 0.000128226277734 | 7.4995e-05 | 2.8549e-05 | 4.3505e-05 | 7.2881e-05 | 0.00012255
2020 | NA | 8468011 | STK01 | 25000 | 2.43815845551e-05 - 7.49167902799e-05 | 4.5778e-05 | 1.7017e-05 | 2.6759e-05 | 4.6094e-05 | 7.4448e-05
2020 | NA | 8468011 | STK01 | 50000 | 1.22052784086e-05 - 3.85715379673e-05 | 2.4093e-05 | 8.9316e-06 | 1.3832e-05 | 2.4949e-05 | 3.8014e-05
2020 | NA | 8468011 | STK02 | 10 | 1.6773121257e-05 - 1.82794045633e-05 | 1.7526e-05 | 5.5536e-07 | 1.683e-05 | 1.7526e-05 | 1.8266e-05
2020 | NA | 8468011 | STK02 | 30 | 1.53024915825e-05 - 1.98305028322e-05 | 1.7555e-05 | 1.6692e-06 | 1.5472e-05 | 1.7542e-05 | 1.9788e-05
2020 | NA | 8468011 | STK02 | 60 | 1.31967078036e-05 - 2.22454579064e-05 | 1.7668e-05 | 3.3348e-06 | 1.3529e-05 | 1.7615e-05 | 2.216e-05
2020 | NA | 8468011 | STK02 | 100 | 1.05949843663e-05 - 2.56283500572e-05 | 1.7954e-05 | 5.5274e-06 | 1.1134e-05 | 1.7794e-05 | 2.5434e-05
2020 | NA | 8468011 | STK02 | 1000 | 1.59200313761e-06 - 6.84271114443e-05 | 3.3261e-05 | 2.0734e-05 | 7.0674e-06 | 3.2478e-05 | 6.7846e-05
2020 | NA | 8468011 | STK02 | 2500 | 1.83797541895e-05 - 4.91250379378e-05 | 3.0507e-05 | 1.0283e-05 | 1.8808e-05 | 2.8821e-05 | 4.8612e-05
2020 | NA | 8468011 | STK02 | 5000 | 8.50842049218e-06 - 2.43621030567e-05 | 1.6344e-05 | 5.6433e-06 | 9.3169e-06 | 1.6959e-05 | 2.4108e-05
2020 | NA | 8468011 | STK02 | 10000 | 4.14521402389e-06 - 1.15428515176e-05 | 7.6756e-06 | 2.6235e-06 | 4.5674e-06 | 7.9587e-06 | 1.147e-05
2020 | NA | 8468011 | STK02 | 15000 | 2.77476397153e-06 - 7.82056512521e-06 | 5.1324e-06 | 1.7731e-06 | 3.0586e-06 | 5.2618e-06 | 7.7154e-06
2020 | NA | 8468011 | STK02 | 25000 | 1.67140920651e-06 - 4.83940204257e-06 | 3.1739e-06 | 1.1105e-06 | 1.8735e-06 | 3.2938e-06 | 4.749e-06
2020 | NA | 8468011 | STK02 | 50000 | 8.52631814315e-07 - 2.54534347559e-06 | 1.6932e-06 | 6.0568e-07 | 9.6755e-07 | 1.8201e-06 | 2.5173e-06
2020 | NA | 8468011 | STK03 | 10 | 1.6773121257e-05 - 1.82794045633e-05 | 1.7526e-05 | 5.5536e-07 | 1.683e-05 | 1.7526e-05 | 1.8266e-05
2020 | NA | 8468011 | STK03 | 30 | 1.53024915825e-05 - 1.98305028322e-05 | 1.7555e-05 | 1.6692e-06 | 1.5472e-05 | 1.7542e-05 | 1.9788e-05
2020 | NA | 8468011 | STK03 | 60 | 1.31967078036e-05 - 2.22454579064e-05 | 1.7668e-05 | 3.3348e-06 | 1.3529e-05 | 1.7615e-05 | 2.216e-05
2020 | NA | 8468011 | STK03 | 100 | 1.05949843663e-05 - 2.56283500572e-05 | 1.7954e-05 | 5.5274e-06 | 1.1134e-05 | 1.7794e-05 | 2.5434e-05
2020 | NA | 8468011 | STK03 | 1000 | 1.59200313761e-06 - 6.84271114443e-05 | 3.3261e-05 | 2.0734e-05 | 7.0674e-06 | 3.2478e-05 | 6.7846e-05
2020 | NA | 8468011 | STK03 | 2500 | 1.83797541895e-05 - 4.91250379378e-05 | 3.0507e-05 | 1.0283e-05 | 1.8808e-05 | 2.8821e-05 | 4.8612e-05
2020 | NA | 8468011 | STK03 | 5000 | 8.50842049218e-06 - 2.43621030567e-05 | 1.6344e-05 | 5.6433e-06 | 9.3169e-06 | 1.6959e-05 | 2.4108e-05
2020 | NA | 8468011 | STK03 | 10000 | 4.14521402389e-06 - 1.15428515176e-05 | 7.6756e-06 | 2.6235e-06 | 4.5674e-06 | 7.9587e-06 | 1.147e-05
2020 | NA | 8468011 | STK03 | 15000 | 2.77476397153e-06 - 7.82056512521e-06 | 5.1324e-06 | 1.7731e-06 | 3.0586e-06 | 5.2618e-06 | 7.7154e-06
2020 | NA | 8468011 | STK03 | 25000 | 1.67140920651e-06 - 4.83940204257e-06 | 3.1739e-06 | 1.1105e-06 | 1.8735e-06 | 3.2938e-06 | 4.749e-06
2020 | NA | 8468011 | STK03 | 50000 | 8.52631814315e-07 - 2.54534347559e-06 | 1.6932e-06 | 6.0568e-07 | 9.6755e-07 | 1.8201e-06 | 2.5173e-06
2020 | NA | 8468011 | STK04 | 10 | 0.000116290572035 - 0.000118992051566 | 0.00011763 | 9.8891e-07 | 0.00011639 | 0.00011763 | 0.00011894
2020 | NA | 8468011 | STK04 | 30 | 0.000113658745362 - 0.00012173742554 | 0.00011762 | 2.9515e-06 | 0.00011395 | 0.00011755 | 0.00012153
2020 | NA | 8468011 | STK04 | 60 | 0.000109900119433 - 0.000125873753949 | 0.00011761 | 5.8052e-06 | 0.00011046 | 0.00011732 | 0.00012536
2020 | NA | 8468011 | STK04 | 100 | 0.00010535796456 - 0.000131339532004 | 0.00011648 | 8.7258e-06 | 0.00010627 | 0.00011467 | 0.00013074
2020 | NA | 8468011 | STK04 | 1000 | 5.68598622339e-05 - 0.000605036266571 | 0.00018717 | 0.000155 | 6.3037e-05 | 0.00012927 | 0.00045252
2020 | NA | 8468011 | STK04 | 2500 | 3.0272183504e-05 - 0.000387869168583 | 0.00012119 | 0.00011026 | 3.5051e-05 | 6.365e-05 | 0.00031543
2020 | NA | 8468011 | STK04 | 5000 | 1.41895225522e-05 - 0.000102091376935 | 4.0507e-05 | 2.5791e-05 | 1.8186e-05 | 3.129e-05 | 8.242e-05
2020 | NA | 8468011 | STK04 | 10000 | 5.75737383194e-06 - 2.90313112656e-05 | 1.3566e-05 | 7.1695e-06 | 6.5588e-06 | 1.2118e-05 | 2.4144e-05
2020 | NA | 8468011 | STK04 | 15000 | 3.25733562318e-06 - 1.45340019328e-05 | 7.1308e-06 | 3.5873e-06 | 3.3173e-06 | 6.7664e-06 | 1.2377e-05
2020 | NA | 8468011 | STK04 | 25000 | 1.50581594032e-06 - 6.25703452361e-06 | 3.1593e-06 | 1.5369e-06 | 1.5486e-06 | 2.9915e-06 | 5.6128e-06
2020 | NA | 8468011 | STK04 | 50000 | 5.54654908666e-07 - 2.08095141769e-06 | 1.0786e-06 | 5.0121e-07 | 5.5778e-07 | 9.9048e-07 | 1.9024e-06
2020 | NA | 8468011 | STK05 | 10 | 1.71023963554e-09 - 1.99438036048e-09 | 1.8518e-09 | 1.0561e-10 | 1.7208e-09 | 1.8514e-09 | 1.9939e-09
2020 | NA | 8468011 | STK05 | 30 | 1.44268573485e-09 - 2.29165401314e-09 | 1.8634e-09 | 3.1536e-10 | 1.4741e-09 | 1.8599e-09 | 2.2898e-09
2020 | NA | 8468011 | STK05 | 60 | 1.09316206311e-09 - 2.77966345597e-09 | 1.9129e-09 | 6.2725e-10 | 1.1499e-09 | 1.8889e-09 | 2.7757e-09
2020 | NA | 8468011 | STK05 | 100 | 7.02869215773e-10 - 3.47762463654e-09 | 2.0343e-09 | 1.0361e-09 | 7.9042e-10 | 1.972e-09 | 3.4702e-09
2020 | NA | 8468011 | STK05 | 1000 | 1.45574252965e-09 - 1.4581305654e-08 | 8.6584e-09 | 4.4759e-09 | 2.2863e-09 | 9.2465e-09 | 1.3976e-08
2020 | NA | 8468011 | STK05 | 2500 | 8.6896331935e-09 - 2.62315956183e-08 | 1.2821e-08 | 4.7056e-09 | 8.9845e-09 | 1.1133e-08 | 2.1882e-08
2020 | NA | 8468011 | STK05 | 5000 | 4.41761235163e-09 - 1.47836161849e-08 | 7.4855e-09 | 2.8157e-09 | 4.7915e-09 | 6.9254e-09 | 1.3238e-08
2020 | NA | 8468011 | STK05 | 10000 | 2.08369949553e-09 - 6.43883971545e-09 | 3.6387e-09 | 1.2643e-09 | 2.3046e-09 | 3.4564e-09 | 6.0423e-09
2020 | NA | 8468011 | STK05 | 15000 | 1.38071100485e-09 - 4.20433868107e-09 | 2.4369e-09 | 8.4438e-10 | 1.5377e-09 | 2.3464e-09 | 3.9933e-09
2020 | NA | 8468011 | STK05 | 25000 | 8.15421578494e-10 - 2.5361396408e-09 | 1.4926e-09 | 5.2335e-10 | 9.246e-10 | 1.4753e-09 | 2.4166e-09
2020 | NA | 8468011 | STK05 | 50000 | 4.0071798107e-10 - 1.29778957238e-09 | 7.8567e-10 | 2.823e-10 | 4.6744e-10 | 8.0775e-10 | 1.2465e-09
2020 | NA | 8468011 | STK06 | 10 | 2.7431362985e-07 - 3.70792356152e-07 | 3.2193e-07 | 3.5341e-08 | 2.7782e-07 | 3.2141e-07 | 3.693e-07
2020 | NA | 8468011 | STK06 | 30 | 1.94307170998e-07 - 4.85192871419e-07 | 3.3393e-07 | 1.0705e-07 | 2.035e-07 | 3.281e-07 | 4.8111e-07
2020 | NA | 8468011 | STK06 | 60 | 1.06532940209e-07 - 6.7909370114e-07 | 3.7157e-07 | 2.1332e-07 | 1.2032e-07 | 3.499e-07 | 6.7112e-07
2020 | NA | 8468011 | STK06 | 100 | 4.00208137854e-08 - 9.92363815781e-07 | 4.5949e-07 | 3.6147e-07 | 5.3751e-08 | 4.0257e-07 | 9.7983e-07
2020 | NA | 8468011 | STK06 | 1000 | 2.36842548173e-06 - 1.12284926734e-05 | 7.4084e-06 | 3.27e-06 | 2.8447e-06 | 8.4631e-06 | 1.0858e-05
2020 | NA | 8468011 | STK06 | 2500 | 7.54466443672e-06 - 2.22980607583e-05 | 1.1142e-05 | 4.0704e-06 | 7.69e-06 | 9.7187e-06 | 1.934e-05
2020 | NA | 8468011 | STK06 | 5000 | 3.86784618116e-06 - 1.26433444856e-05 | 6.6494e-06 | 2.4335e-06 | 4.2638e-06 | 6.1118e-06 | 1.1614e-05
2020 | NA | 8468011 | STK06 | 10000 | 1.86572429142e-06 - 5.75640637711e-06 | 3.3085e-06 | 1.1421e-06 | 2.0952e-06 | 3.1364e-06 | 5.4726e-06
2020 | NA | 8468011 | STK06 | 15000 | 1.24307876011e-06 - 3.80406723449e-06 | 2.2278e-06 | 7.692e-07 | 1.4075e-06 | 2.1424e-06 | 3.6448e-06
2020 | NA | 8468011 | STK06 | 25000 | 7.39020722607e-07 - 2.31485259228e-06 | 1.3683e-06 | 4.7859e-07 | 8.5153e-07 | 1.3515e-06 | 2.217e-06
2020 | NA | 8468011 | STK06 | 50000 | 3.63827524084e-07 - 1.19258550981e-06 | 7.1928e-07 | 2.5848e-07 | 4.3088e-07 | 7.339e-07 | 1.1469e-06
2020 | NA | 8468011 | STK07 | 10 | 5.78648036487e-08 - 7.82164083311e-08 | 6.7909e-08 | 7.4551e-09 | 5.8604e-08 | 6.7801e-08 | 7.7902e-08
2020 | NA | 8468011 | STK07 | 30 | 4.09879243094e-08 - 1.02348506167e-07 | 7.044e-08 | 2.2581e-08 | 4.2926e-08 | 6.9211e-08 | 1.0149e-07
2020 | NA | 8468011 | STK07 | 60 | 2.24724803893e-08 - 1.43250715238e-07 | 7.8381e-08 | 4.4998e-08 | 2.5381e-08 | 7.3808e-08 | 1.4157e-07
2020 | NA | 8468011 | STK07 | 100 | 8.44214898406e-09 - 2.09333154096e-07 | 9.6926e-08 | 7.6251e-08 | 1.1339e-08 | 8.4919e-08 | 2.0669e-07
2020 | NA | 8468011 | STK07 | 1000 | 4.99605052551e-07 - 2.36858272106e-06 | 1.5628e-06 | 6.8979e-07 | 6.0006e-07 | 1.7852e-06 | 2.2904e-06
2020 | NA | 8468011 | STK07 | 2500 | 1.59150140102e-06 - 4.70364125994e-06 | 2.3504e-06 | 8.5863e-07 | 1.6222e-06 | 2.0501e-06 | 4.0797e-06
2020 | NA | 8468011 | STK07 | 5000 | 8.15898794159e-07 - 2.66703716662e-06 | 1.4027e-06 | 5.1333e-07 | 8.9942e-07 | 1.2892e-06 | 2.4498e-06
2020 | NA | 8468011 | STK07 | 10000 | 3.93563272246e-07 - 1.21427916256e-06 | 6.9791e-07 | 2.4093e-07 | 4.4196e-07 | 6.6161e-07 | 1.1544e-06
2020 | NA | 8468011 | STK07 | 15000 | 2.62219957546e-07 - 8.02445010516e-07 | 4.6993e-07 | 1.6226e-07 | 2.969e-07 | 4.5193e-07 | 7.6885e-07
2020 | NA | 8468011 | STK07 | 25000 | 1.5589195852e-07 - 4.88304175046e-07 | 2.8865e-07 | 1.0096e-07 | 1.7963e-07 | 2.8508e-07 | 4.6767e-07
2020 | NA | 8468011 | STK07 | 50000 | 7.67472190667e-08 - 2.51568711323e-07 | 1.5173e-07 | 5.4525e-08 | 9.0891e-08 | 1.5481e-07 | 2.4192e-07
2020 | NA | 8468011 | STK08 | 10 | 2.33601586529e-06 - 3.15761497952e-06 | 2.7415e-06 | 3.0096e-07 | 2.3659e-06 | 2.7371e-06 | 3.1449e-06
2020 | NA | 8468011 | STK08 | 30 | 1.65469223837e-06 - 4.13183350014e-06 | 2.8437e-06 | 9.1161e-07 | 1.7329e-06 | 2.794e-06 | 4.0971e-06
2020 | NA | 8468011 | STK08 | 60 | 9.07219370182e-07 - 5.78306539398e-06 | 3.1643e-06 | 1.8166e-06 | 1.0246e-06 | 2.9797e-06 | 5.7151e-06
2020 | NA | 8468011 | STK08 | 100 | 3.40811559366e-07 - 8.45082914426e-06 | 3.9129e-06 | 3.0783e-06 | 4.5774e-07 | 3.4282e-06 | 8.3441e-06
2020 | NA | 8468011 | STK08 | 1000 | 2.016917462e-05 - 9.56202469511e-05 | 6.3089e-05 | 2.7847e-05 | 2.4225e-05 | 7.2071e-05 | 9.2463e-05
2020 | NA | 8468011 | STK08 | 2500 | 6.42492895162e-05 - 0.000189887114706 | 9.4885e-05 | 3.4663e-05 | 6.5487e-05 | 8.2763e-05 | 0.0001647
2020 | NA | 8468011 | STK08 | 5000 | 3.29380280836e-05 - 0.000107668923797 | 5.6625e-05 | 2.0723e-05 | 3.631e-05 | 5.2047e-05 | 9.8899e-05
2020 | NA | 8468011 | STK08 | 10000 | 1.58882427657e-05 - 4.90207381651e-05 | 2.8175e-05 | 9.7263e-06 | 1.7842e-05 | 2.671e-05 | 4.6604e-05
2020 | NA | 8468011 | STK08 | 15000 | 1.05858819593e-05 - 3.23948956428e-05 | 1.8971e-05 | 6.5504e-06 | 1.1986e-05 | 1.8244e-05 | 3.1039e-05
2020 | NA | 8468011 | STK08 | 25000 | 6.29339538736e-06 - 1.97129555113e-05 | 1.1653e-05 | 4.0756e-06 | 7.2515e-06 | 1.1509e-05 | 1.888e-05
2020 | NA | 8468011 | STK08 | 50000 | 3.09830346e-06 - 1.01558886198e-05 | 6.1253e-06 | 2.2012e-06 | 3.6693e-06 | 6.2498e-06 | 9.7666e-06
2020 | NA | 8468011 | STK09 | 10 | 1.89560091409e-07 - 2.21053772572e-07 | 2.0525e-07 | 1.1706e-08 | 1.9073e-07 | 2.0521e-07 | 2.21e-07
2020 | NA | 8468011 | STK09 | 30 | 1.59904866014e-07 - 2.54003085405e-07 | 2.0653e-07 | 3.4954e-08 | 1.6338e-07 | 2.0615e-07 | 2.5379e-07
2020 | NA | 8468011 | STK09 | 60 | 1.21164248742e-07 - 3.08093233165e-07 | 2.1203e-07 | 6.9523e-08 | 1.2746e-07 | 2.0936e-07 | 3.0766e-07
2020 | NA | 8468011 | STK09 | 100 | 7.79048444568e-08 - 3.85454079235e-07 | 2.2548e-07 | 1.1483e-07 | 8.7609e-08 | 2.1857e-07 | 3.8463e-07
2020 | NA | 8468011 | STK09 | 1000 | 1.6135205924e-07 - 1.61616745115e-06 | 9.5968e-07 | 4.961e-07 | 2.5341e-07 | 1.0249e-06 | 1.5491e-06
2020 | NA | 8468011 | STK09 | 2500 | 9.63144361902e-07 - 2.90746604153e-06 | 1.4211e-06 | 5.2157e-07 | 9.9583e-07 | 1.234e-06 | 2.4254e-06
2020 | NA | 8468011 | STK09 | 5000 | 4.8964074027e-07 - 1.63859121092e-06 | 8.2968e-07 | 3.1208e-07 | 5.3108e-07 | 7.676e-07 | 1.4672e-06
2020 | NA | 8468011 | STK09 | 10000 | 2.30953755622e-07 - 7.13670189643e-07 | 4.0331e-07 | 1.4014e-07 | 2.5544e-07 | 3.831e-07 | 6.6972e-07
2020 | NA | 8468011 | STK09 | 15000 | 1.53035690935e-07 - 4.660018445e-07 | 2.701e-07 | 9.3589e-08 | 1.7043e-07 | 2.6007e-07 | 4.4261e-07
2020 | NA | 8468011 | STK09 | 25000 | 9.03799594771e-08 - 2.81101462126e-07 | 1.6543e-07 | 5.8007e-08 | 1.0248e-07 | 1.6353e-07 | 2.6785e-07
2020 | NA | 8468011 | STK09 | 50000 | 4.44149086142e-08 - 1.43844818502e-07 | 8.7083e-08 | 3.1289e-08 | 5.1811e-08 | 8.953e-08 | 1.3816e-07
2020 | NA | 8468011 | STK10 | 10 | 1.30316994482e-08 - 1.60419651227e-08 | 1.4558e-08 | 1.11e-09 | 1.3153e-08 | 1.458e-08 | 1.6024e-08
2020 | NA | 8468011 | STK10 | 30 | 1.00248205661e-08 - 1.88781214491e-08 | 1.4647e-08 | 3.2669e-09 | 1.0427e-08 | 1.484e-08 | 1.8865e-08
2020 | NA | 8468011 | STK10 | 60 | 5.82178308684e-09 - 2.27071723876e-08 | 1.4963e-08 | 6.1881e-09 | 6.7568e-09 | 1.5552e-08 | 2.2633e-08
2020 | NA | 8468011 | STK10 | 100 | 1.71811973858e-09 - 2.68025098715e-08 | 1.5955e-08 | 9.1627e-09 | 3.4884e-09 | 1.7684e-08 | 2.6522e-08
2020 | NA | 8468011 | STK10 | 1000 | 6.4776495292e-09 - 3.21653543771e-08 | 1.473e-08 | 7.8823e-09 | 7.1082e-09 | 1.2054e-08 | 2.8496e-08
2020 | NA | 8468011 | STK10 | 2500 | 1.66196954441e-09 - 9.84393763353e-09 | 4.9279e-09 | 2.4955e-09 | 1.8739e-09 | 4.8864e-09 | 9.2649e-09
2020 | NA | 8468011 | STK10 | 5000 | 7.89787266089e-10 - 6.05318567138e-09 | 3.0454e-09 | 1.6084e-09 | 1.1091e-09 | 2.9806e-09 | 5.4272e-09
2020 | NA | 8468011 | STK10 | 10000 | 4.72590176532e-10 - 3.32251381373e-09 | 1.9088e-09 | 1.0099e-09 | 7.6768e-10 | 1.8689e-09 | 3.2929e-09
2020 | NA | 8468011 | STK10 | 15000 | 3.49693361766e-10 - 2.41235571547e-09 | 1.3524e-09 | 6.9394e-10 | 5.3196e-10 | 1.3426e-09 | 2.2702e-09
2020 | NA | 8468011 | STK10 | 25000 | 2.31587446956e-10 - 1.46295316133e-09 | 8.1705e-10 | 4.0069e-10 | 3.1191e-10 | 8.1308e-10 | 1.4121e-09
2020 | NA | 8468011 | STK10 | 50000 | 1.50651577741e-10 - 7.78296162016e-10 | 4.2407e-10 | 1.9772e-10 | 1.7517e-10 | 4.3878e-10 | 7.3854e-10
2017 | NA | 13407911 | ALL | 100-1000m | 0.324085456974811 - 7.5015336113431 | 1.6169 | 1.6815 | 0.48157 | 0.96599 | 6.3469
2017 | NA | 13407911 | ALL | 30-60m | 2.40020629691661 - 5.02320428836331 | 3.4715 | 0.79867 | 2.5568 | 3.29 | 4.8014
2017 | NA | 13407911 | FUG01 | 100-1000m | 0.210455633338 - 7.37032804263 | 1.4512 | 1.7011 | 0.33258 | 0.779 | 6.2032
2017 | NA | 13407911 | FUG01 | 30-60m | 2.0938627135 - 4.77889078622 | 3.2005 | 0.81832 | 2.2562 | 3.0233 | 4.561
2017 | NA | 13407911 | STK01 | 100-1000m | 0.00844358401848 - 0.448548589349 | 0.089388 | 0.078243 | 0.01532 | 0.07235 | 0.2423
2017 | NA | 13407911 | STK01 | 30-60m | 0.0881808706772 - 0.171013509779 | 0.12324 | 0.02529 | 0.093155 | 0.11932 | 0.16212
2017 | NA | 13407911 | STK02 | 100-1000m | 1.5227904394e-06 - 0.00378790614141 | 0.00099903 | 0.00061416 | 0.00040577 | 0.00081024 | 0.0023181
2017 | NA | 13407911 | STK02 | 30-60m | 0.00131516243013 - 0.00207323969629 | 0.001638 | 0.00023547 | 0.0013702 | 0.001601 | 0.0020054
2017 | NA | 13407911 | STK03 | 100-1000m | 7.48142266116e-06 - 0.00154848981531 | 0.00044536 | 0.00032166 | 0.000114 | 0.00038536 | 0.0010959
2017 | NA | 13407911 | STK03 | 30-60m | 0.000369276140554 - 0.000527681803819 | 0.00044335 | 4.6356e-05 | 0.00038504 | 0.00044121 | 0.0005137
2017 | NA | 13407911 | STK04 | 100-1000m | 3.11421712831e-05 - 0.128229293485 | 0.042661 | 0.024289 | 0.017506 | 0.036175 | 0.089385
2017 | NA | 13407911 | STK04 | 30-60m | 0.0984937649289 - 0.117528245142 | 0.10972 | 0.0055841 | 0.10201 | 0.11006 | 0.11715
2017 | NA | 13407911 | STK05 | 100-1000m | 0.011250273557 - 0.138486328594 | 0.032161 | 0.021094 | 0.015731 | 0.024658 | 0.076924
2017 | NA | 13407911 | STK05 | 30-60m | 0.0339683605931 - 0.0380857206709 | 0.035926 | 0.0011552 | 0.034436 | 0.035881 | 0.037713
2017 | NA | 3961411 | ALL | 100-1000m | 0.498000502192631 - 68.872773857323 | 2.8716 | 5.3967 | 0.67296 | 1.3105 | 12.1271
2017 | NA | 3961411 | ALL | 30-60m | 14.5669216859056 - 61.4602973496975 | 30.9722 | 13.5624 | 16.7109 | 26.6857 | 55.4408
2017 | NA | 3961411 | FUG01 | 100-1000m | 0.00255040429033 - 0.267018674214 | 0.022868 | 0.048772 | 0.0038559 | 0.0080169 | 0.13297
2017 | NA | 3961411 | FUG01 | 30-60m | 0.0326092981867 - 0.145289878403 | 0.063469 | 0.031598 | 0.03525 | 0.051471 | 0.13597
2017 | NA | 3961411 | FUG02 | 100-1000m | 0.034622459251 - 9.8052912639 | 0.38223 | 1.1183 | 0.057899 | 0.12352 | 1.2701
2017 | NA | 3961411 | FUG02 | 30-60m | 0.340829350673 - 0.71338791789 | 0.48614 | 0.10365 | 0.36525 | 0.46597 | 0.66113
2017 | NA | 3961411 | FUG03 | 100-1000m | 0.00213181327034 - 0.223272511763 | 0.01911 | 0.040768 | 0.0032232 | 0.0066997 | 0.11114
2017 | NA | 3961411 | FUG03 | 30-60m | 0.0272655893557 - 0.121498995256 | 0.053073 | 0.026425 | 0.029474 | 0.043038 | 0.1137
2017 | NA | 3961411 | FUG04 | 100-1000m | 0.231101190659 - 31.9754168601 | 1.328 | 2.6266 | 0.33492 | 0.68221 | 4.0297
2017 | NA | 3961411 | FUG04 | 30-60m | 10.3762022969 - 44.9758421316 | 22.2937 | 10.2082 | 12.0125 | 18.2369 | 41.3884
2017 | NA | 3961411 | FUG05 | 100-1000m | 0.0889305372848 - 10.0289580469 | 0.69832 | 1.6138 | 0.13223 | 0.24757 | 2.5559
2017 | NA | 3961411 | FUG05 | 30-60m | 1.59805772303 - 8.10517765987 | 3.5309 | 1.8753 | 1.7585 | 2.7943 | 7.283
2017 | NA | 3961411 | FUG06 | 100-1000m | 0.00319445637578 - 1.72475081932 | 0.027964 | 0.11607 | 0.004669 | 0.0091207 | 0.073786
2017 | NA | 3961411 | FUG06 | 30-60m | 0.0508127082047 - 0.133546557643 | 0.081068 | 0.022954 | 0.055286 | 0.075864 | 0.1208
2017 | NA | 3961411 | STK01 | 100-1000m | 9.56716781012e-13 - 0.00300557805608 | 0.0014393 | 0.00066814 | 0.00055898 | 0.0014119 | 0.002508
2017 | NA | 3961411 | STK01 | 30-60m | 0.000919917601974 - 0.00188931422836 | 0.0014416 | 0.00029605 | 0.0010479 | 0.0014406 | 0.0018801
2017 | NA | 3961411 | STK02 | 100-1000m | 2.33704043344e-11 - 0.073419402506 | 0.035159 | 0.016321 | 0.013655 | 0.034489 | 0.061263
2017 | NA | 3961411 | STK02 | 30-60m | 0.022471484497 - 0.0461516284735 | 0.035214 | 0.0072318 | 0.025597 | 0.03519 | 0.045928
2017 | NA | 3961411 | STK03 | 100-1000m | 0.0477210701065 - 27.1305683659 | 0.35645 | 1.6099 | 0.073053 | 0.14392 | 0.86633
2017 | NA | 3961411 | STK03 | 30-60m | 1.95133981722 - 12.1921227506 | 4.4272 | 2.6093 | 2.2295 | 3.2316 | 9.9086
2017 | NA | 3961411 | STK04 | 100-1000m | 4.99050389981e-07 - 4.89264749712e-05 | 1.2209e-05 | 9.1446e-06 | 3.3066e-06 | 9.655e-06 | 2.9872e-05
2017 | NA | 3961411 | STK04 | 30-60m | 1.13269433494e-05 - 1.78243380228e-05 | 1.3777e-05 | 1.6999e-06 | 1.2138e-05 | 1.3123e-05 | 1.7176e-05
2017 | NA | 4862611 | ALL | 100-1000m | 0.1017278074105 - 5.676816016534 | 0.64713 | 0.73898 | 0.1478 | 0.42822 | 2.0532
2017 | NA | 4862611 | ALL | 30-60m | 3.6522259786146 - 15.398532294953 | 7.4731 | 3.0751 | 4.342 | 6.9327 | 13.8888
2017 | NA | 4862611 | FUG01 | 100-1000m | 0.034192344375 - 4.29349665948 | 0.28086 | 0.42721 | 0.053736 | 0.16659 | 0.85895
2017 | NA | 4862611 | FUG01 | 30-60m | 1.4404262567 - 13.229479097 | 4.8209 | 3.3377 | 1.8278 | 3.6134 | 11.8632
2017 | NA | 4862611 | FUG02 | 100-1000m | 0.0169864112844 - 2.98353620205 | 0.12925 | 0.2337 | 0.030246 | 0.071731 | 0.39114
2017 | NA | 4862611 | FUG02 | 30-60m | 0.974154796285 - 4.74669802456 | 1.9849 | 0.96369 | 1.0734 | 1.6157 | 3.8202
2017 | NA | 4862611 | STK01 | 100-1000m | 0.0318307203063 - 1.13124924821 | 0.16194 | 0.13788 | 0.045724 | 0.12676 | 0.39337
2017 | NA | 4862611 | STK01 | 30-60m | 0.000364381104912 - 0.691160261283 | 0.45595 | 0.22453 | 0.064821 | 0.54562 | 0.68461
2017 | NA | 4862611 | STK02 | 100-1000m | 0.0147601245282 - 0.524568078112 | 0.075091 | 0.063936 | 0.021203 | 0.058779 | 0.18241
2017 | NA | 4862611 | STK02 | 30-60m | 0.000168966031321 - 0.32049577978 | 0.21143 | 0.10412 | 0.030058 | 0.25301 | 0.31746
2017 | NA | 4863111 | ALL | 100-1000m | 0.00232194856315731 - 0.107307048675215 | 0.011416 | 0.013807 | 0.0035525 | 0.0065642 | 0.038512
2017 | NA | 4863111 | ALL | 30-60m | 0.0271174782118644 - 0.0478274663520448 | 0.034709 | 0.0057255 | 0.028642 | 0.033139 | 0.044981
2017 | NA | 4863111 | FUG01 | 100-1000m | 5.63510741659e-06 - 0.000163647785583 | 2.3901e-05 | 2.3031e-05 | 8.9453e-06 | 1.6302e-05 | 6.5813e-05
2017 | NA | 4863111 | FUG01 | 30-60m | 5.14548588375e-05 - 8.94576129314e-05 | 6.7552e-05 | 1.0941e-05 | 5.4636e-05 | 6.6064e-05 | 8.5164e-05
2017 | NA | 4863111 | FUG02 | 100-1000m | 2.96346361821e-05 - 0.0180312204417 | 0.00037167 | 0.0012909 | 4.9278e-05 | 0.00013302 | 0.0010661
2017 | NA | 4863111 | FUG02 | 30-60m | 0.000310959738077 - 0.000577519082797 | 0.00041565 | 7.5192e-05 | 0.00033345 | 0.00039173 | 0.00054935
2017 | NA | 4863111 | FUG03 | 100-1000m | 2.46381302695e-05 - 0.0243232058653 | 0.00031017 | 0.0014925 | 3.7167e-05 | 0.00010285 | 0.00076257
2017 | NA | 4863111 | FUG03 | 30-60m | 0.000262885054034 - 0.000521577791308 | 0.00036007 | 7.3656e-05 | 0.00027731 | 0.00034029 | 0.00049544
2017 | NA | 4863111 | FUG04 | 100-1000m | 3.18541149208e-06 - 0.00272361328809 | 4.5399e-05 | 0.00017586 | 4.6211e-06 | 1.3712e-05 | 0.00013835
2017 | NA | 4863111 | FUG04 | 30-60m | 1.81047292737e-05 - 2.7953669773e-05 | 2.2883e-05 | 2.8383e-06 | 1.9162e-05 | 2.3009e-05 | 2.7169e-05
2017 | NA | 4863111 | FUG05 | 100-1000m | 8.72136197396e-06 - 0.00279904126799 | 6.1766e-05 | 0.00018857 | 1.3951e-05 | 2.7046e-05 | 0.00015317
2017 | NA | 4863111 | FUG05 | 30-60m | 0.000295889449244 - 0.000863366238108 | 0.00046342 | 0.00015932 | 0.0003141 | 0.00039374 | 0.00075866
2017 | NA | 4863111 | STK01 | 100-1000m | 2.83910743698e-06 - 0.00234007431069 | 2.4532e-05 | 0.00013683 | 4.3682e-06 | 9.1223e-06 | 5.1218e-05
2017 | NA | 4863111 | STK01 | 30-60m | 9.14696970947e-05 - 0.000309843122001 | 0.00016518 | 6.1323e-05 | 0.00010224 | 0.00014391 | 0.0002826
2017 | NA | 4863111 | STK02 | 100-1000m | 0.00107295833846 - 0.0593998751274 | 0.0054986 | 0.0077227 | 0.0015144 | 0.002896 | 0.019158
2017 | NA | 4863111 | STK02 | 30-60m | 0.00996689486923 - 0.0151542821971 | 0.012269 | 0.0015963 | 0.010343 | 0.011929 | 0.015001
2017 | NA | 4863111 | STK03 | 100-1000m | 4.10671758261e-13 - 4.57839062265e-07 | 2.1802e-07 | 8.7108e-08 | 1.209e-07 | 2.0715e-07 | 3.7749e-07
2017 | NA | 4863111 | STK03 | 30-60m | 3.06013458021e-07 - 3.40750898467e-07 | 3.2393e-07 | 1.0531e-08 | 3.1039e-07 | 3.2374e-07 | 3.3894e-07
2017 | NA | 4863111 | STK04 | 100-1000m | 7.47985166452e-08 - 1.70563853739e-05 | 6.8126e-06 | 3.3411e-06 | 3.4865e-06 | 5.9879e-06 | 1.3508e-05
2017 | NA | 4863111 | STK04 | 30-60m | 1.07645064098e-05 - 1.31591915562e-05 | 1.1878e-05 | 7.5319e-07 | 1.0965e-05 | 1.1796e-05 | 1.3017e-05
2017 | NA | 4863111 | STK05 | 100-1000m | 1.31564445564e-07 - 0.00223436650413 | 0.00071207 | 0.00047182 | 0.00024007 | 0.00060175 | 0.0017027
2017 | NA | 4863111 | STK05 | 30-60m | 0.000709354393502 - 0.000884124179304 | 0.00079546 | 5.4793e-05 | 0.00072512 | 0.00079435 | 0.00088102
2017 | NA | 4863111 | STK06 | 100-1000m | 0.000942919091246 - 0.0550455379745 | 0.0043606 | 0.0060409 | 0.0013731 | 0.002473 | 0.0134
2017 | NA | 4863111 | STK06 | 30-60m | 0.014105474767 - 0.0303648849116 | 0.020137 | 0.0044206 | 0.015313 | 0.018923 | 0.028159
2017 | NA | 5653011 | ALL | 100-1000m | 0.343329504247432 - 76.5103827919836 | 2.6094 | 6.5563 | 0.56792 | 1.2355 | 7.0648
2017 | NA | 5653011 | ALL | 30-60m | 4.22992286155358 - 16.2871656575485 | 7.4743 | 3.1257 | 4.5938 | 6.2305 | 13.9221
2017 | NA | 5653011 | FUG01 | 100-1000m | 0.0134404420502 - 1.68503057171 | 0.098113 | 0.19057 | 0.020052 | 0.048575 | 0.32627
2017 | NA | 5653011 | FUG01 | 30-60m | 0.202609943875 - 0.570447837001 | 0.33477 | 0.10059 | 0.2237 | 0.30802 | 0.51865
2017 | NA | 5653011 | FUG02 | 100-1000m | 0.0925229696656 - 33.6610757787 | 0.93694 | 2.953 | 0.14758 | 0.36712 | 2.3096
2017 | NA | 5653011 | FUG02 | 30-60m | 1.72003131235 - 5.49194076317 | 2.95 | 1.0209 | 1.8987 | 2.6403 | 4.8959
2017 | NA | 5653011 | FUG03 | 100-1000m | 0.00373482872502 - 0.37650977446 | 0.018151 | 0.035095 | 0.0048044 | 0.0089655 | 0.05698
2017 | NA | 5653011 | FUG03 | 30-60m | 0.0406278146767 - 0.0961864274951 | 0.063061 | 0.015054 | 0.044874 | 0.061779 | 0.088108
2017 | NA | 5653011 | FUG04 | 100-1000m | 0.031394451661 - 4.54875518082 | 0.23939 | 0.50233 | 0.042979 | 0.084534 | 0.88295
2017 | NA | 5653011 | FUG04 | 30-60m | 0.149080641514 - 0.197462435261 | 0.17066 | 0.013902 | 0.15384 | 0.1687 | 0.19365
2017 | NA | 5653011 | FUG05 | 100-1000m | 0.0672238193125 - 72.1506278727 | 0.82397 | 4.3679 | 0.097826 | 0.19742 | 2.2527
2017 | NA | 5653011 | FUG05 | 30-60m | 0.376925507158 - 0.512574352111 | 0.43562 | 0.03908 | 0.38991 | 0.42795 | 0.50117
2017 | NA | 5653011 | FUG06 | 100-1000m | 0.0334438426787 - 31.1449589793 | 0.33836 | 1.8252 | 0.055856 | 0.12885 | 0.74847
2017 | NA | 5653011 | FUG06 | 30-60m | 1.15136214854 - 9.39892304378 | 3.2088 | 2.1085 | 1.354 | 2.3397 | 7.6316
2017 | NA | 5653011 | FUG07 | 100-1000m | 0.0159813725114 - 3.14263854766 | 0.11453 | 0.29735 | 0.022889 | 0.046421 | 0.32734
2017 | NA | 5653011 | FUG07 | 30-60m | 0.177868461592 - 0.347707449998 | 0.24253 | 0.050168 | 0.18729 | 0.22972 | 0.32504
2017 | NA | 5653011 | STK01 | 100-1000m | 4.22859164669e-06 - 0.00222241192173 | 0.00067247 | 0.00053089 | 0.00014297 | 0.00049954 | 0.0016726
2017 | NA | 5653011 | STK01 | 30-60m | 0.000461766208601 - 0.0006983543383 | 0.00056918 | 7.1663e-05 | 0.00048161 | 0.00056238 | 0.00068045
2017 | NA | 5653011 | STK02 | 100-1000m | 2.54712217335e-06 - 0.00027957194445 | 8.5851e-05 | 5.3386e-05 | 2.6132e-05 | 7.8402e-05 | 0.00019723
2017 | NA | 5653011 | STK02 | 30-60m | 0.00016811965918 - 0.000221372417218 | 0.00019383 | 1.6712e-05 | 0.00017312 | 0.00019326 | 0.0002175
2017 | NA | 5653011 | STK03 | 100-1000m | 0.000626288204902 - 0.211518263081 | 0.0052009 | 0.016509 | 0.00088925 | 0.0021936 | 0.013884
2017 | NA | 5653011 | STK03 | 30-60m | 0.0106388859503 - 0.0408511091191 | 0.020952 | 0.008032 | 0.012015 | 0.019097 | 0.035174
2017 | NA | 5653011 | STK04 | 100-1000m | 5.73069909813e-06 - 0.061602476816 | 0.020211 | 0.010483 | 0.010089 | 0.017482 | 0.043164
2017 | NA | 5653011 | STK04 | 30-60m | 0.0276966362815 - 0.0362937426324 | 0.031538 | 0.0027929 | 0.028266 | 0.031203 | 0.036
2017 | NA | 5653011 | STK05 | 100-1000m | 8.02258983112e-05 - 0.0390960392011 | 0.013765 | 0.0093746 | 0.0032289 | 0.011803 | 0.030891
2017 | NA | 5653011 | STK05 | 30-60m | 0.0137400510497 - 0.0178949277071 | 0.015636 | 0.0011896 | 0.014125 | 0.015662 | 0.017451
2017 | NA | 5780411 | ALL | 100-1000m | 0.0486074160762178 - 4.95903000856556 | 0.51803 | 0.98895 | 0.078584 | 0.19101 | 3.0365
2017 | NA | 5780411 | ALL | 30-60m | 0.40145764455758 - 0.710818074363533 | 0.5388 | 0.094037 | 0.42386 | 0.52825 | 0.68511
2017 | NA | 5780411 | FUG01 | 100-1000m | 0.0171498358101 - 2.32365732095 | 0.22326 | 0.46529 | 0.027178 | 0.071111 | 1.4235
2017 | NA | 5780411 | FUG01 | 30-60m | 0.1335612601 - 0.250578116648 | 0.18146 | 0.035032 | 0.1399 | 0.17524 | 0.23799
2017 | NA | 5780411 | FUG02 | 100-1000m | 0.000595468726504 - 0.366584298227 | 0.007696 | 0.027231 | 0.00092598 | 0.0025229 | 0.02368
2017 | NA | 5780411 | FUG02 | 30-60m | 0.00537788635214 - 0.0107986971664 | 0.0077669 | 0.0015388 | 0.0058329 | 0.007694 | 0.010257
2017 | NA | 5780411 | FUG03 | 100-1000m | 0.00132601823274 - 0.179664225847 | 0.017263 | 0.035976 | 0.0021014 | 0.0054983 | 0.11006
2017 | NA | 5780411 | FUG03 | 30-60m | 0.0103269015541 - 0.019374596648 | 0.01403 | 0.0027087 | 0.010817 | 0.013549 | 0.018401
2017 | NA | 5780411 | FUG04 | 100-1000m | 0.000908434046084 - 0.260627034086 | 0.0097098 | 0.024521 | 0.0012871 | 0.003657 | 0.030457
2017 | NA | 5780411 | FUG04 | 30-60m | 0.00811631851205 - 0.0160799361503 | 0.011418 | 0.0022776 | 0.0086938 | 0.011071 | 0.015241
2017 | NA | 5780411 | FUG05 | 100-1000m | 6.0928860559e-06 - 0.00537581240639 | 7.4487e-05 | 0.0003361 | 8.8095e-06 | 2.608e-05 | 0.0002048
2017 | NA | 5780411 | FUG05 | 30-60m | 7.37355043555e-05 - 0.000176514420735 | 0.00011298 | 2.8273e-05 | 8.0854e-05 | 0.00010731 | 0.00016324
2017 | NA | 5780411 | FUG06 | 100-1000m | 0.0068726278319 - 0.931182791057 | 0.089471 | 0.18646 | 0.010891 | 0.028497 | 0.57044
2017 | NA | 5780411 | FUG06 | 30-60m | 0.0535233598498 - 0.100416712883 | 0.072717 | 0.014039 | 0.056063 | 0.070224 | 0.095372
2017 | NA | 5780411 | FUG07 | 100-1000m | 0.00057703860527 - 0.132418228147 | 0.0039034 | 0.010793 | 0.00080264 | 0.0015186 | 0.01178
2017 | NA | 5780411 | FUG07 | 30-60m | 0.00583199530442 - 0.0108003153505 | 0.0078771 | 0.0014045 | 0.0062519 | 0.0076021 | 0.01032
2017 | NA | 5780411 | FUG08 | 100-1000m | 0.000137952581736 - 0.046583042871 | 0.001366 | 0.0036516 | 0.00021951 | 0.0005335 | 0.0041283
2017 | NA | 5780411 | FUG08 | 30-60m | 0.00138640640862 - 0.0026746591912 | 0.0019269 | 0.00036524 | 0.001485 | 0.0018715 | 0.002549
2017 | NA | 5780411 | FUG09 | 100-1000m | 0.000963377265565 - 0.115227606001 | 0.0055062 | 0.0098135 | 0.0014074 | 0.0029171 | 0.015951
2017 | NA | 5780411 | FUG09 | 30-60m | 0.0384681946507 - 0.14548133283 | 0.068729 | 0.028572 | 0.042725 | 0.056812 | 0.12495
2017 | NA | 5780411 | FUG10 | 100-1000m | 0.0107486811276 - 1.45635514353 | 0.13993 | 0.29162 | 0.017034 | 0.044569 | 0.89217
2017 | NA | 5780411 | FUG10 | 30-60m | 0.0837096874695 - 0.157050149239 | 0.11373 | 0.021956 | 0.087681 | 0.10983 | 0.14916
2017 | NA | 5780411 | FUG11 | 100-1000m | 0.000124668380856 - 0.016891508413 | 0.001623 | 0.0033824 | 0.00019756 | 0.00051693 | 0.010348
2017 | NA | 5780411 | FUG11 | 30-60m | 0.000970905274319 - 0.0018215432746 | 0.0013191 | 0.00025466 | 0.001017 | 0.0012738 | 0.00173
2017 | NA | 5780411 | FUG12 | 100-1000m | 8.84012155159e-05 - 0.0119776150565 | 0.0011508 | 0.0023984 | 0.00014009 | 0.00036655 | 0.0073375
2017 | NA | 5780411 | FUG12 | 30-60m | 0.000688460103608 - 0.00129163977653 | 0.00093534 | 0.00018058 | 0.00072112 | 0.00090327 | 0.0012267
2017 | NA | 5780411 | FUG13 | 100-1000m | 0.0039085590865 - 0.0966141485952 | 0.014824 | 0.015468 | 0.005109 | 0.0093585 | 0.051338
2017 | NA | 5780411 | FUG13 | 30-60m | 0.0388558225353 - 0.0744302661122 | 0.053646 | 0.010065 | 0.041575 | 0.051972 | 0.07073
2017 | NA | 5780411 | STK01 | 100-1000m | 7.94679358774e-11 - 0.000134336622214 | 5.9872e-05 | 2.5377e-05 | 3.0217e-05 | 5.6443e-05 | 0.000108
2017 | NA | 5780411 | STK01 | 30-60m | 0.00011611836973 - 0.000131642147173 | 0.00012352 | 4.6133e-06 | 0.00011803 | 0.00012295 | 0.00013056
2017 | NA | 5780411 | STK02 | 100-1000m | 4.41988741948e-06 - 0.00125568043446 | 0.00041235 | 0.00028557 | 0.00010317 | 0.00033821 | 0.00096294
2017 | NA | 5780411 | STK02 | 30-60m | 0.000432597300991 - 0.000524720567218 | 0.00046728 | 2.086e-05 | 0.0004423 | 0.00046627 | 0.00050811
2017 | NA | 5780411 | STK03 | 100-1000m | 2.08783267261e-05 - 0.000337463803786 | 8.3845e-05 | 5.8345e-05 | 2.8508e-05 | 6.8654e-05 | 0.00020054
2017 | NA | 5780411 | STK03 | 30-60m | 0.000116196062132 - 0.000252918662833 | 0.00017232 | 4.1792e-05 | 0.00012339 | 0.0001638 | 0.00023891
2017 | NA | 5780411 | STK04 | 100-1000m | 1.68883434014e-05 - 0.00670580492975 | 0.00023694 | 0.00068108 | 2.5187e-05 | 7.6509e-05 | 0.00081549
2017 | NA | 5780411 | STK04 | 30-60m | 0.000117551377625 - 0.000189792133342 | 0.00014585 | 2.0974e-05 | 0.00012161 | 0.00014169 | 0.00018115
2017 | NA | 5780411 | STK05 | 100-1000m | 4.52946385995e-09 - 0.000167749007555 | 4.2088e-05 | 2.939e-05 | 1.4794e-05 | 3.3654e-05 | 0.00010142
2017 | NA | 5780411 | STK05 | 30-60m | 2.26528048402e-05 - 7.74261034827e-05 | 5.6097e-05 | 1.563e-05 | 3.1618e-05 | 6.0573e-05 | 7.5397e-05
2017 | NA | 5780411 | STK06 | 100-1000m | 1.15998464706e-08 - 0.000429601116908 | 0.00010779 | 7.5266e-05 | 3.7886e-05 | 8.6186e-05 | 0.00025974
2017 | NA | 5780411 | STK06 | 30-60m | 5.80132806883e-05 - 0.000198286362578 | 0.00014366 | 4.0027e-05 | 8.0974e-05 | 0.00015513 | 0.00019309
2017 | NA | 5780411 | STK07 | 100-1000m | 9.48082721278e-06 - 0.00269348245866 | 0.00088451 | 0.00061257 | 0.0002213 | 0.00072547 | 0.0020656
2017 | NA | 5780411 | STK07 | 30-60m | 0.000927937721974 - 0.00112554564418 | 0.0010023 | 4.4745e-05 | 0.00094876 | 0.0010002 | 0.0010899
2017 | NA | 5780411 | STK08 | 100-1000m | 2.27297031118e-05 - 0.0622943328619 | 0.00038968 | 0.0036145 | 3.4191e-05 | 8.8301e-05 | 0.00054761
2017 | NA | 5780411 | STK08 | 30-60m | 0.000485167498392 - 0.00216991178042 | 0.00095946 | 0.00042458 | 0.00054566 | 0.00081188 | 0.0018403
2017 | NA | 5780411 | STK09 | 100-1000m | 6.22276086638e-06 - 0.000123597182695 | 3.0993e-05 | 2.1373e-05 | 1.0437e-05 | 2.5755e-05 | 7.3537e-05
2017 | NA | 5780411 | STK09 | 30-60m | 4.32520983931e-05 - 9.32111727702e-05 | 6.3837e-05 | 1.5486e-05 | 4.5942e-05 | 6.1113e-05 | 8.7999e-05
2017 | NA | 8239511 | ALL | 100-1000m | 0.333832002774006 - 69.694702868531 | 2.4933 | 6.5974 | 0.50232 | 1.0151 | 7.4497
2017 | NA | 8239511 | ALL | 30-60m | 2.34676805106286 - 3.75000380095006 | 2.8978 | 0.39905 | 2.4469 | 2.7985 | 3.6114
2017 | NA | 8239511 | FUG01 | 100-1000m | 0.00476103135484 - 6.75283412415 | 0.058167 | 0.39551 | 0.0073443 | 0.016035 | 0.12222
2017 | NA | 8239511 | FUG01 | 30-60m | 0.0447223901241 - 0.0710459926283 | 0.056081 | 0.0075171 | 0.046934 | 0.054858 | 0.06857
2017 | NA | 8239511 | FUG02 | 100-1000m | 0.000185690076958 - 0.158913791483 | 0.0026281 | 0.010697 | 0.00032357 | 0.00079277 | 0.0072251
2017 | NA | 8239511 | FUG02 | 30-60m | 0.00105599171857 - 0.00154275035458 | 0.0012714 | 0.00015435 | 0.0010892 | 0.0012532 | 0.0015157
2017 | NA | 8239511 | FUG03 | 100-1000m | 7.42153123816e-05 - 0.0458222408896 | 0.00075508 | 0.0030312 | 0.00010817 | 0.00025955 | 0.001984
2017 | NA | 8239511 | FUG03 | 30-60m | 0.000586921789755 - 0.00102710677579 | 0.00078155 | 0.00012771 | 0.00062895 | 0.00076046 | 0.0010043
2017 | NA | 8239511 | FUG04 | 100-1000m | 0.00400813493031 - 0.099093256932 | 0.018152 | 0.016428 | 0.0055382 | 0.011646 | 0.051545
2017 | NA | 8239511 | FUG04 | 30-60m | 0.0169260947627 - 0.0218852397691 | 0.019106 | 0.0014163 | 0.01739 | 0.018865 | 0.021416
2017 | NA | 8239511 | FUG05 | 100-1000m | 0.025990540264 - 21.8006960529 | 0.28505 | 1.3304 | 0.039576 | 0.088161 | 0.70798
2017 | NA | 8239511 | FUG05 | 30-60m | 0.188059466647 - 0.27535908037 | 0.2306 | 0.025159 | 0.19783 | 0.2318 | 0.26721
2017 | NA | 8239511 | FUG06 | 100-1000m | 0.172176786077 - 40.3275263818 | 1.6039 | 4.3345 | 0.28199 | 0.64247 | 5.1442
2017 | NA | 8239511 | FUG06 | 30-60m | 1.70323986689 - 2.89063820573 | 2.1577 | 0.33822 | 1.7922 | 2.0613 | 2.7751
2017 | NA | 8239511 | FUG07 | 100-1000m | 1.44296809992e-05 - 0.000338685383154 | 6.7361e-05 | 5.2709e-05 | 2.4854e-05 | 4.8862e-05 | 0.00017393
2017 | NA | 8239511 | FUG07 | 30-60m | 5.17939889624e-05 - 6.78795232988e-05 | 5.9227e-05 | 4.7224e-06 | 5.3056e-05 | 5.957e-05 | 6.6114e-05
2017 | NA | 8239511 | FUG08 | 100-1000m | 0.0337240523622 - 37.275002021 | 0.43093 | 2.2481 | 0.055751 | 0.12564 | 1.1194
2017 | NA | 8239511 | FUG08 | 30-60m | 0.251086932752 - 0.4076257794 | 0.31674 | 0.045749 | 0.26289 | 0.31059 | 0.3917
2017 | NA | 8239511 | FUG09 | 100-1000m | 0.0026826469497 - 0.0471765001591 | 0.0097219 | 0.0084905 | 0.0033121 | 0.0061637 | 0.025904
2017 | NA | 8239511 | FUG09 | 30-60m | 0.00939162964995 - 0.0115004059113 | 0.010377 | 0.0006781 | 0.0095807 | 0.010342 | 0.011446
2017 | NA | 8239511 | FUG10 | 100-1000m | 0.00118147624381 - 0.0109990481883 | 0.0030406 | 0.0019371 | 0.001415 | 0.002321 | 0.0071817
2017 | NA | 8239511 | FUG10 | 30-60m | 0.00249993035102 - 0.00282206399193 | 0.002658 | 9.4466e-05 | 0.0025352 | 0.0026554 | 0.0027933
2017 | NA | 8239511 | FUG11 | 100-1000m | 0.000724652728898 - 0.464945220296 | 0.0058459 | 0.028833 | 0.00097543 | 0.0020182 | 0.01363
2017 | NA | 8239511 | FUG11 | 30-60m | 0.011348839633 - 0.035882256557 | 0.01993 | 0.0066278 | 0.012652 | 0.018314 | 0.03217
2017 | NA | 8239511 | FUG12 | 100-1000m | 0.000310692899075 - 0.182806013222 | 0.0035439 | 0.012724 | 0.00046029 | 0.0011612 | 0.010111
2017 | NA | 8239511 | FUG12 | 30-60m | 0.00211306664637 - 0.00355017490161 | 0.0027476 | 0.00041999 | 0.0022351 | 0.0027116 | 0.0034199
2017 | NA | 8239511 | FUG13 | 100-1000m | 4.63401640564e-05 - 0.0394781672451 | 0.00051013 | 0.0024049 | 7.0549e-05 | 0.00015734 | 0.0012625
2017 | NA | 8239511 | FUG13 | 30-60m | 0.000335644900418 - 0.000491647456729 | 0.00041161 | 4.4945e-05 | 0.00035312 | 0.00041379 | 0.00047709
2017 | NA | 8239511 | FUG14 | 100-1000m | 0.00286846764205 - 0.0586864711669 | 0.0096067 | 0.0088954 | 0.0034637 | 0.0062655 | 0.028249
2017 | NA | 8239511 | FUG14 | 30-60m | 0.00732786462408 - 0.0085737873648 | 0.0079266 | 0.00036548 | 0.0074551 | 0.0079135 | 0.0084635
2017 | NA | 8239511 | FUG15 | 100-1000m | 0.000110159146054 - 0.000786102948575 | 0.00025135 | 0.0001339 | 0.00012949 | 0.00020486 | 0.00052951
2017 | NA | 8239511 | FUG15 | 30-60m | 0.000213943409737 - 0.000236213959761 | 0.00022497 | 7.0451e-06 | 0.00021591 | 0.00022488 | 0.00023531
2017 | NA | 8239511 | FUG16 | 100-1000m | 3.39324741384e-06 - 0.00199652465006 | 3.8705e-05 | 0.00013897 | 5.0271e-06 | 1.2682e-05 | 0.00011043
2017 | NA | 8239511 | FUG16 | 30-60m | 2.30779588282e-05 - 3.87734056344e-05 | 3.0008e-05 | 4.5869e-06 | 2.4411e-05 | 2.9614e-05 | 3.7351e-05
2017 | NA | 8239511 | FUG17 | 100-1000m | 0.00017543998471 - 0.150141750193 | 0.002483 | 0.010107 | 0.00030571 | 0.00074901 | 0.0068263
2017 | NA | 8239511 | FUG17 | 30-60m | 0.000997700975702 - 0.00145759053501 | 0.0012012 | 0.00014583 | 0.0010291 | 0.001184 | 0.001432
2017 | NA | 8239511 | FUG18 | 100-1000m | 5.38501223179e-05 - 0.0460849995302 | 0.00076215 | 0.0031022 | 9.3835e-05 | 0.0002299 | 0.0020953
2017 | NA | 8239511 | FUG18 | 30-60m | 0.000306237598384 - 0.00044739760283 | 0.00036871 | 4.4762e-05 | 0.00031586 | 0.00036342 | 0.00043955
2017 | NA | 8239511 | FUG19 | 100-1000m | 0.000191776239925 - 0.0491726316444 | 0.0017342 | 0.0048678 | 0.00027677 | 0.00067882 | 0.0052637
2017 | NA | 8239511 | FUG19 | 30-60m | 0.00161102305072 - 0.00300514744763 | 0.0022083 | 0.00039661 | 0.0017325 | 0.0021641 | 0.0028448
2017 | NA | 8239511 | FUG20 | 100-1000m | 0.00185188761436 - 0.0320807436319 | 0.0058812 | 0.0050796 | 0.0022338 | 0.0039403 | 0.017084
2017 | NA | 8239511 | FUG20 | 30-60m | 0.00468691414411 - 0.00538648786099 | 0.0050192 | 0.00021608 | 0.0047436 | 0.0049929 | 0.00535
2017 | NA | 8239511 | STK01 | 100-1000m | 2.31737930835e-10 - 0.000464428447972 | 0.00022089 | 0.00011246 | 8.177e-05 | 0.00019319 | 0.00040954
2017 | NA | 8239511 | STK01 | 30-60m | 0.000108088892853 - 0.000139669723377 | 0.0001257 | 9.1505e-06 | 0.00011296 | 0.00012692 | 0.00013785
2017 | NA | 8239511 | STK02 | 100-1000m | 1.33456164913e-08 - 1.58706627091e-06 | 8.7509e-08 | 1.5718e-07 | 1.892e-08 | 4.4028e-08 | 2.9231e-07
2017 | NA | 8239511 | STK02 | 30-60m | 9.83048272739e-08 - 1.61322077548e-07 | 1.264e-07 | 1.9e-08 | 1.0356e-07 | 1.231e-07 | 1.5735e-07
2017 | NA | 8239511 | STK03 | 100-1000m | 1.04330851022e-05 - 6.57348529171e-05 | 2.5693e-05 | 1.1691e-05 | 1.2667e-05 | 2.3082e-05 | 4.863e-05
2017 | NA | 8239511 | STK03 | 30-60m | 1.86752254836e-05 - 2.2295923892e-05 | 2.0423e-05 | 1.0322e-06 | 1.9073e-05 | 2.0389e-05 | 2.2027e-05
2017 | NA | 8239511 | STK04 | 100-1000m | 4.3470838031e-05 - 0.00325551503774 | 0.0015678 | 0.00073832 | 0.00070561 | 0.0014157 | 0.0027777
2017 | NA | 8239511 | STK04 | 30-60m | 1.04456011718e-08 - 6.19392553452e-05 | 1.7768e-05 | 1.906e-05 | 1.2431e-08 | 1.0598e-05 | 5.2046e-05
2017 | NA | 8239511 | STK05 | 100-1000m | 0.00188192729856 - 0.0654991591103 | 0.0096686 | 0.010176 | 0.002631 | 0.0060374 | 0.030886
2017 | NA | 8239511 | STK05 | 30-60m | 0.0119659263235 - 0.0182788743092 | 0.014804 | 0.001822 | 0.012518 | 0.014623 | 0.017625
2017 | NA | 8239511 | STK06 | 100-1000m | 1.21693831065e-08 - 9.65975912688e-07 | 8.0121e-08 | 1.2993e-07 | 1.6196e-08 | 3.503e-08 | 2.9036e-07
2017 | NA | 8239511 | STK06 | 30-60m | 6.28764072595e-08 - 8.62291572822e-08 | 7.3385e-08 | 7.3233e-09 | 6.4594e-08 | 7.2638e-08 | 8.4895e-08
2017 | NA | 8239511 | STK07 | 100-1000m | 0.000110881694972 - 0.00252467567403 | 0.00049444 | 0.0004044 | 0.00017575 | 0.00034092 | 0.0013071
2017 | NA | 8239511 | STK07 | 30-60m | 0.000413044333643 - 0.000552493682433 | 0.00048191 | 4.2525e-05 | 0.00042873 | 0.00047978 | 0.00054677
2017 | NA | 8239511 | STK08 | 100-1000m | 1.18771895726e-07 - 8.89478349422e-06 | 4.2835e-06 | 2.0173e-06 | 1.9279e-06 | 3.8679e-06 | 7.5892e-06
2017 | NA | 8239511 | STK08 | 30-60m | 2.85396810682e-11 - 1.69231676003e-07 | 4.8545e-08 | 5.2076e-08 | 3.3963e-11 | 2.8955e-08 | 1.422e-07
2017 | NA | 8239511 | STK09 | 100-1000m | 1.17518173776e-08 - 5.08188641522e-07 | 6.0008e-08 | 6.4949e-08 | 1.6845e-08 | 3.571e-08 | 1.8576e-07
2017 | NA | 8239511 | STK09 | 30-60m | 6.35481090298e-08 - 8.52836820125e-08 | 7.2704e-08 | 6.3589e-09 | 6.5327e-08 | 7.1228e-08 | 8.3449e-08
2017 | NA | 8239511 | STK10 | 100-1000m | 1.89469963939e-09 - 4.35049540434e-07 | 1.1664e-07 | 7.1644e-08 | 5.2489e-08 | 9.764e-08 | 2.5366e-07
2017 | NA | 8239511 | STK10 | 30-60m | 1.88829049099e-07 - 2.83941674492e-07 | 2.3419e-07 | 2.902e-08 | 1.9689e-07 | 2.3201e-07 | 2.7795e-07
2017 | NA | 8239511 | STK11 | 100-1000m | 0.000671795080976 - 0.034422686996 | 0.0078238 | 0.0056316 | 0.0029959 | 0.0059573 | 0.019039
2017 | NA | 8239511 | STK11 | 30-60m | 0.0137214573722 - 0.022264618849 | 0.01727 | 0.0024705 | 0.014377 | 0.016816 | 0.021561
2017 | NA | 8239511 | STK12 | 100-1000m | 2.79766304932e-08 - 6.02825364269e-07 | 1.5534e-07 | 9.52e-08 | 7.0297e-08 | 1.2968e-07 | 3.468e-07
2017 | NA | 8239511 | STK12 | 30-60m | 2.57889745071e-07 - 3.81698667039e-07 | 3.1567e-07 | 3.7148e-08 | 2.6858e-07 | 3.1298e-07 | 3.6937e-07
2017 | NA | 8239511 | STK13 | 100-1000m | 0.00480132372975 - 0.120266491961 | 0.020839 | 0.018235 | 0.0071644 | 0.014011 | 0.057579
2017 | NA | 8239511 | STK13 | 30-60m | 0.0184764627663 - 0.0230727489618 | 0.020612 | 0.0013715 | 0.018898 | 0.020527 | 0.022618
2017 | NA | 8239511 | STK14 | 100-1000m | 4.90247457027e-07 - 1.86446442788e-05 | 2.4761e-06 | 2.5507e-06 | 7.7785e-07 | 1.6468e-06 | 7.8308e-06
2017 | NA | 8239511 | STK14 | 30-60m | 3.69010279583e-06 - 6.08834138704e-06 | 4.6905e-06 | 7.1646e-07 | 3.8514e-06 | 4.5782e-06 | 5.8114e-06
2017 | NA | 8239511 | STK15 | 100-1000m | 0.00148172490881 - 0.0693113360853 | 0.0095205 | 0.011144 | 0.0021701 | 0.0051374 | 0.03398
2017 | NA | 8239511 | STK15 | 30-60m | 0.00754763087896 - 0.010857392369 | 0.0090634 | 0.00095815 | 0.0078624 | 0.009032 | 0.010589
2017 | NA | 8465911 | ALL | 100-1000m | 0.131160438835994 - 3.97430131927127 | 0.74384 | 0.96414 | 0.17513 | 0.34511 | 3.48
2017 | NA | 8465911 | ALL | 30-60m | 1.30020266154435 - 3.25726660487584 | 2.21 | 0.65751 | 1.4173 | 2.1256 | 3.1536
2017 | NA | 8465911 | FUG01 | 100-1000m | 0.00843985060955 - 0.291943731396 | 0.051759 | 0.0717 | 0.011018 | 0.022065 | 0.25509
2017 | NA | 8465911 | FUG01 | 30-60m | 0.0951816866989 - 0.244225452856 | 0.16466 | 0.049967 | 0.1046 | 0.15824 | 0.23644
2017 | NA | 8465911 | FUG02 | 100-1000m | 0.00408384131069 - 0.143514527034 | 0.02689 | 0.035771 | 0.0053337 | 0.010559 | 0.12258
2017 | NA | 8465911 | FUG02 | 30-60m | 0.0228183484677 - 0.0351924381915 | 0.028001 | 0.0035178 | 0.023851 | 0.027259 | 0.034087
2017 | NA | 8465911 | FUG03 | 100-1000m | 6.68546374133e-06 - 0.000231257556685 | 4.1e-05 | 5.6796e-05 | 8.7276e-06 | 1.7478e-05 | 0.00020206
2017 | NA | 8465911 | FUG03 | 30-60m | 7.5396324497e-05 - 0.000193458449126 | 0.00013043 | 3.958e-05 | 8.2857e-05 | 0.00012535 | 0.00018729
2017 | NA | 8465911 | FUG04 | 100-1000m | 0.102510190696 - 3.54594043927 | 0.62866 | 0.87087 | 0.13382 | 0.268 | 3.0983
2017 | NA | 8465911 | FUG04 | 30-60m | 1.15607411856 - 2.96635555571 | 2 | 0.6069 | 1.2705 | 1.922 | 2.8717
2017 | NA | 8465911 | STK01 | 100-1000m | 2.55101656225e-06 - 0.00414615361234 | 0.0011131 | 0.00073474 | 0.00033089 | 0.00098372 | 0.0026659
2017 | NA | 8465911 | STK01 | 30-60m | 0.00115630509391 - 0.00208364168779 | 0.001677 | 0.00027221 | 0.0012963 | 0.0017119 | 0.0020344
2017 | NA | 8465911 | STK02 | 100-1000m | 0.00210495607296 - 0.0958156360684 | 0.031793 | 0.018575 | 0.011684 | 0.027912 | 0.067856
2017 | NA | 8465911 | STK02 | 30-60m | 0.0017704818264 - 0.0246341393796 | 0.011915 | 0.007306 | 0.0029352 | 0.011565 | 0.02297
2017 | NA | 8465911 | STK03 | 100-1000m | 0.000225496372758 - 0.0191933284625 | 0.0035804 | 0.0025229 | 0.0013632 | 0.0030174 | 0.0075396
2017 | NA | 8465911 | STK03 | 30-60m | 0.00229116810565 - 0.0050559167638 | 0.0036793 | 0.00084725 | 0.0025827 | 0.0037967 | 0.0048083
2017 | NA | 8468011 | ALL | 100-1000m | 0.0192690619267118 - 12.4738950803938 | 0.20751 | 0.81606 | 0.030887 | 0.087437 | 0.48552
2017 | NA | 8468011 | ALL | 30-60m | 0.298830363115983 - 1.02178019052645 | 0.52549 | 0.19543 | 0.33011 | 0.46554 | 0.91637
2017 | NA | 8468011 | FUG01 | 100-1000m | 0.0019586219391 - 3.32579989548 | 0.03956 | 0.21699 | 0.0032234 | 0.0099527 | 0.081222
2017 | NA | 8468011 | FUG01 | 30-60m | 0.0290486342929 - 0.0654075389313 | 0.043366 | 0.011103 | 0.030908 | 0.040189 | 0.06385
2017 | NA | 8468011 | FUG02 | 100-1000m | 0.000197618717777 - 0.146794674515 | 0.0027485 | 0.01046 | 0.00032957 | 0.0010189 | 0.0072159
2017 | NA | 8468011 | FUG02 | 30-60m | 0.00373229671577 - 0.0114784898571 | 0.0064816 | 0.002182 | 0.004157 | 0.0059533 | 0.010077
2017 | NA | 8468011 | FUG03 | 100-1000m | 0.00517444599485 - 8.78636739704 | 0.10451 | 0.57327 | 0.008516 | 0.026294 | 0.21458
2017 | NA | 8468011 | FUG03 | 30-60m | 0.0767430336464 - 0.172798931279 | 0.11457 | 0.029333 | 0.081657 | 0.10617 | 0.16868
2017 | NA | 8468011 | FUG04 | 100-1000m | 0.000311078789987 - 0.151220179945 | 0.0027689 | 0.010387 | 0.00047427 | 0.00098975 | 0.0070343
2017 | NA | 8468011 | FUG04 | 30-60m | 0.00153649957157 - 0.00227011729179 | 0.0018797 | 0.00021804 | 0.0015978 | 0.0018632 | 0.0022116
2017 | NA | 8468011 | STK01 | 100-1000m | 0.00434269710602 - 0.596691713266 | 0.028978 | 0.04845 | 0.0066532 | 0.016429 | 0.091212
2017 | NA | 8468011 | STK01 | 30-60m | 0.149090221167 - 0.795105947087 | 0.32532 | 0.16656 | 0.17187 | 0.26376 | 0.65486
2017 | NA | 8468011 | STK02 | 100-1000m | 2.97496296838e-05 - 0.000607673586513 | 0.00021864 | 0.00011514 | 8.629e-05 | 0.0001984 | 0.00045163
2017 | NA | 8468011 | STK02 | 30-60m | 5.12164097443e-06 - 0.000101701972284 | 5.0816e-05 | 3.0412e-05 | 1.1252e-05 | 5.2387e-05 | 9.6841e-05
2017 | NA | 8468011 | STK03 | 100-1000m | 2.18251917235e-08 - 0.000122712561966 | 4.028e-05 | 2.2574e-05 | 1.8548e-05 | 3.3298e-05 | 8.9209e-05
2017 | NA | 8468011 | STK03 | 30-60m | 4.90918928615e-05 - 6.42634706958e-05 | 5.9595e-05 | 4.3293e-06 | 5.3046e-05 | 6.1302e-05 | 6.4022e-05
2017 | NA | 8468011 | STK04 | 100-1000m | 0.00493918348487 - 0.40436032785 | 0.028636 | 0.040563 | 0.0067899 | 0.014564 | 0.097909
2017 | NA | 8468011 | STK04 | 30-60m | 0.0276839512103 - 0.0410609744433 | 0.033719 | 0.003858 | 0.028947 | 0.03336 | 0.039641
2017 | NA | 8468011 | STK05 | 100-1000m | 1.08842514569e-08 - 6.11969140194e-05 | 2.0088e-05 | 1.1258e-05 | 9.2498e-06 | 1.6606e-05 | 4.4489e-05
2017 | NA | 8468011 | STK05 | 30-60m | 2.44821907257e-05 - 3.2048276295e-05 | 2.972e-05 | 2.159e-06 | 2.6454e-05 | 3.0571e-05 | 3.1928e-05
2017 | NA | 8468011 | STK06 | 100-1000m | 4.01118602478e-06 - 8.19335172826e-05 | 2.9479e-05 | 1.5524e-05 | 1.1635e-05 | 2.675e-05 | 6.0894e-05
2017 | NA | 8468011 | STK06 | 30-60m | 6.90558333632e-07 - 1.37126254765e-05 | 6.8516e-06 | 4.1005e-06 | 1.5171e-06 | 7.0634e-06 | 1.3057e-05
2020 | NA | 13407911 | ALL | 100-1000m | 0.323426689829101 - 22.0773915843646 | 2.9982 | 5.6236 | 0.43632 | 0.86845 | 20.7804
2020 | NA | 13407911 | ALL | 30-60m | 4.86112066761526 - 22.7379562316793 | 13.3979 | 7.4821 | 5.2834 | 10.0427 | 22.4432
2020 | NA | 13407911 | FUG01 | 100-1000m | 0.322906250306 - 22.0767845443 | 2.9977 | 5.6235 | 0.43593 | 0.8679 | 20.7799
2020 | NA | 13407911 | FUG01 | 30-60m | 4.8604706595 - 22.7373094446 | 13.3972 | 7.4821 | 5.2827 | 10.0421 | 22.4426
2020 | NA | 13407911 | STK01 | 100-1000m | 1.82014304472e-10 - 0.000176046452197 | 9.994e-05 | 4.2121e-05 | 4.4545e-05 | 9.6951e-05 | 0.00016334
2020 | NA | 13407911 | STK01 | 30-60m | 8.53224821769e-05 - 0.000127308770165 | 0.0001071 | 1.2257e-05 | 9.0712e-05 | 0.00010746 | 0.00012436
2020 | NA | 13407911 | STK02 | 100-1000m | 6.49591656705e-09 - 0.000573285873513 | 0.0003831 | 0.00013169 | 0.00021055 | 0.0004264 | 0.00054726
2020 | NA | 13407911 | STK02 | 30-60m | 0.000529698257424 - 0.000553820252571 | 0.00054181 | 7.6719e-06 | 0.00053214 | 0.00054137 | 0.00055315
2020 | NA | 3961411 | ALL | 100-1000m | 0.275916941816067 - 156.431648125825 | 1.7948 | 9.0858 | 0.42444 | 0.85682 | 3.5005
2020 | NA | 3961411 | ALL | 30-60m | 7.84425620766 - 190.097048208504 | 31.8108 | 43.1623 | 9.0827 | 14.1488 | 144.1746
2020 | NA | 3961411 | FUG01 | 100-1000m | 0.000158969098622 - 0.0015265736928 | 0.00054112 | 0.00028366 | 0.00023733 | 0.00048453 | 0.0011211
2020 | NA | 3961411 | FUG01 | 30-60m | 0.000952581756429 - 0.00158708175069 | 0.0012376 | 0.00018792 | 0.0010045 | 0.0012184 | 0.0015306
2020 | NA | 3961411 | FUG02 | 100-1000m | 0.0300676054008 - 0.238251236754 | 0.096671 | 0.043127 | 0.052461 | 0.087956 | 0.18232
2020 | NA | 3961411 | FUG02 | 30-60m | 0.11041137742 - 0.153754141425 | 0.13015 | 0.012322 | 0.11478 | 0.12928 | 0.14991
2020 | NA | 3961411 | FUG03 | 100-1000m | 0.0561468258624 - 0.433630458849 | 0.18601 | 0.082665 | 0.088521 | 0.16936 | 0.34796
2020 | NA | 3961411 | FUG03 | 30-60m | 0.365502308154 - 0.429066070698 | 0.40138 | 0.019061 | 0.37653 | 0.4016 | 0.42774
2020 | NA | 3961411 | FUG04 | 100-1000m | 0.00409001667982 - 0.692228308819 | 0.049342 | 0.13129 | 0.0061828 | 0.012917 | 0.28129
2020 | NA | 3961411 | FUG04 | 30-60m | 0.0528202678402 - 0.466367790126 | 0.11359 | 0.082442 | 0.057026 | 0.083429 | 0.24825
2020 | NA | 3961411 | FUG05 | 100-1000m | 0.00211155414647 - 0.357554347627 | 0.025471 | 0.067789 | 0.0031922 | 0.0066672 | 0.14529
2020 | NA | 3961411 | FUG05 | 30-60m | 0.027275082664 - 0.240895727688 | 0.058666 | 0.042585 | 0.029448 | 0.043088 | 0.12822
2020 | NA | 3961411 | FUG06 | 100-1000m | 0.139575564558 - 155.456295917 | 1.3119 | 9.0341 | 0.20674 | 0.42538 | 2.6625
2020 | NA | 3961411 | FUG06 | 30-60m | 7.02301603982 - 189.034888675 | 30.8678 | 43.0894 | 8.2409 | 13.1335 | 143.1972
2020 | NA | 3961411 | STK01 | 100-1000m | 3.29111069534e-07 - 0.225386395219 | 0.082225 | 0.047152 | 0.024323 | 0.079036 | 0.17109
2020 | NA | 3961411 | STK01 | 30-60m | 0.130248334052 - 0.202077145889 | 0.16381 | 0.021459 | 0.13745 | 0.16025 | 0.19798
2020 | NA | 3961411 | STK02 | 100-1000m | 1.11681288241e-06 - 0.000340251977555 | 0.00012278 | 7.5701e-05 | 3.6022e-05 | 0.00010931 | 0.00026316
2020 | NA | 3961411 | STK02 | 30-60m | 6.63120273014e-05 - 0.000140866348919 | 0.00011456 | 1.8965e-05 | 8.4922e-05 | 0.0001229 | 0.00013849
2020 | NA | 3961411 | STK03 | 100-1000m | 1.98183861521e-08 - 0.0135723013516 | 0.0049514 | 0.0028394 | 0.0014647 | 0.0047594 | 0.010303
2020 | NA | 3961411 | STK03 | 30-60m | 0.00784328458951 - 0.0121686666918 | 0.0098641 | 0.0012922 | 0.0082769 | 0.0096498 | 0.011922
2020 | NA | 3961411 | STK04 | 100-1000m | 8.74229136959e-06 - 0.122225499633 | 0.037519 | 0.023447 | 0.013949 | 0.031142 | 0.088696
2020 | NA | 3961411 | STK04 | 30-60m | 0.0123836493535 - 0.102711363106 | 0.064141 | 0.027541 | 0.024504 | 0.069711 | 0.09883
2020 | NA | 4862611 | ALL | 100-1000m | 0.020532941162457 - 0.78507629696175 | 0.14467 | 0.11053 | 0.034394 | 0.11682 | 0.34992
2020 | NA | 4862611 | ALL | 30-60m | 0.032338158660498 - 0.538743504569229 | 0.27424 | 0.15716 | 0.053958 | 0.29599 | 0.48556
2020 | NA | 4862611 | FUG01 | 100-1000m | 0.000805262209058 - 0.0373865996862 | 0.0084571 | 0.0060384 | 0.0020743 | 0.0068141 | 0.019708
2020 | NA | 4862611 | FUG01 | 30-60m | 0.013109576461 - 0.0486145495594 | 0.031939 | 0.0090433 | 0.019019 | 0.031347 | 0.045962
2020 | NA | 4862611 | FUG02 | 100-1000m | 0.0157928842218 - 0.754565901174 | 0.12286 | 0.099893 | 0.02681 | 0.098826 | 0.29979
2020 | NA | 4862611 | FUG02 | 30-60m | 0.00138101603517 - 0.499774253443 | 0.24133 | 0.15212 | 0.021907 | 0.26715 | 0.44753
2020 | NA | 4862611 | STK01 | 100-1000m | 0.00067341000237 - 0.0112789437653 | 0.0035764 | 0.0022188 | 0.0011045 | 0.0030793 | 0.0078528
2020 | NA | 4862611 | STK01 | 30-60m | 1.05869083553e-23 - 0.000933793281077 | 0.00025972 | 0.00026685 | 4.2041e-08 | 0.00016397 | 0.00076453
2020 | NA | 4862611 | STK02 | 100-1000m | 0.00183975728769 - 0.030814093816 | 0.0097708 | 0.0060617 | 0.0030175 | 0.0084126 | 0.021454
2020 | NA | 4862611 | STK02 | 30-60m | 2.89234518825e-23 - 0.00255112485412 | 0.00070954 | 0.00072904 | 1.1486e-07 | 0.00044798 | 0.0020887
2020 | NA | 4863111 | ALL | 100-1000m | 0.000803611543433363 - 0.00564051337219529 | 0.0019378 | 0.00084707 | 0.0009658 | 0.0017758 | 0.0035446
2020 | NA | 4863111 | ALL | 30-60m | 0.00422422417532878 - 0.00501361017997224 | 0.0045663 | 0.00022952 | 0.004318 | 0.0044854 | 0.0049557
2020 | NA | 4863111 | FUG01 | 100-1000m | 5.13596207626e-06 - 0.00313569779242 | 4.9315e-05 | 0.00020055 | 9.1443e-06 | 1.8128e-05 | 0.00011401
2020 | NA | 4863111 | FUG01 | 30-60m | 7.87569965957e-05 - 0.000179023411712 | 0.00011679 | 3.0389e-05 | 8.3372e-05 | 0.00010932 | 0.00017107
2020 | NA | 4863111 | FUG02 | 100-1000m | 1.93962841704e-07 - 1.76521326215e-05 | 4.6386e-06 | 3.2929e-06 | 1.7442e-06 | 3.546e-06 | 1.2057e-05
2020 | NA | 4863111 | FUG02 | 30-60m | 3.35771472108e-06 - 4.27242032387e-06 | 3.8478e-06 | 2.6863e-07 | 3.4672e-06 | 3.8956e-06 | 4.1998e-06
2020 | NA | 4863111 | FUG03 | 100-1000m | 5.95895427607e-07 - 8.48827613671e-05 | 2.2441e-05 | 1.511e-05 | 7.6557e-06 | 1.9596e-05 | 5.1702e-05
2020 | NA | 4863111 | FUG03 | 30-60m | 1.4504071143e-05 - 2.62482464564e-05 | 1.9373e-05 | 3.6413e-06 | 1.5132e-05 | 1.89e-05 | 2.5381e-05
2020 | NA | 4863111 | FUG04 | 100-1000m | 4.90259714254e-06 - 6.51524533865e-05 | 1.75e-05 | 1.1745e-05 | 5.9204e-06 | 1.5299e-05 | 4.0069e-05
2020 | NA | 4863111 | FUG04 | 30-60m | 1.1967187782e-05 - 2.30847886354e-05 | 1.6619e-05 | 3.3915e-06 | 1.2547e-05 | 1.6243e-05 | 2.2168e-05
2020 | NA | 4863111 | FUG05 | 100-1000m | 8.67949750295e-06 - 0.000232339182252 | 3.3935e-05 | 2.9018e-05 | 1.2904e-05 | 2.4078e-05 | 9.1159e-05
2020 | NA | 4863111 | FUG05 | 30-60m | 0.000158963280755 - 0.000263821264451 | 0.00019907 | 3.043e-05 | 0.00016666 | 0.00018692 | 0.00025428
2020 | NA | 4863111 | STK01 | 100-1000m | 0.000190227538227 - 0.00264531536203 | 0.00077563 | 0.00039821 | 0.00029792 | 0.00069638 | 0.001573
2020 | NA | 4863111 | STK01 | 30-60m | 0.00198232284039 - 0.0025668820598 | 0.0022676 | 0.00015581 | 0.0020881 | 0.0022246 | 0.0025252
2020 | NA | 4863111 | STK02 | 100-1000m | 1.60498886815e-27 - 2.84760117707e-08 | 1.3424e-08 | 8.4491e-09 | 1.0113e-09 | 1.4457e-08 | 2.5525e-08
2020 | NA | 4863111 | STK02 | 30-60m | 3.5892094207e-09 - 7.82373592442e-09 | 5.6772e-09 | 1.2424e-09 | 4.0763e-09 | 5.6775e-09 | 7.5262e-09
2020 | NA | 4863111 | STK03 | 100-1000m | 0 - 0.000430433999482 | 0.00020015 | 0.00011652 | 1.4901e-05 | 0.00024313 | 0.00036691
2020 | NA | 4863111 | STK03 | 30-60m | 7.42579563806e-05 - 0.000130677643163 | 0.0001029 | 1.6326e-05 | 8.1029e-05 | 0.00010353 | 0.000127
2020 | NA | 4863111 | STK04 | 100-1000m | 1.76925728373e-21 - 9.75197029987e-07 | 4.5987e-07 | 2.7743e-07 | 5.0024e-08 | 4.8657e-07 | 8.7715e-07
2020 | NA | 4863111 | STK04 | 30-60m | 2.62086694255e-08 - 1.26819480958e-07 | 7.1291e-08 | 2.9309e-08 | 3.4208e-08 | 6.9589e-08 | 1.1768e-07
2020 | NA | 4863111 | STK05 | 100-1000m | 9.67734968564e-05 - 0.00267025476112 | 0.00083373 | 0.00044397 | 0.00032734 | 0.00074957 | 0.0017453
2020 | NA | 4863111 | STK05 | 30-60m | 0.00161366456764 - 0.00206893939509 | 0.00184 | 0.00012785 | 0.0016701 | 0.0018346 | 0.0020327
2020 | NA | 5653011 | ALL | 100-1000m | 0.158152399887396 - 70.9891061788426 | 1.3456 | 5.1749 | 0.21796 | 0.40449 | 3.6678
2020 | NA | 5653011 | ALL | 30-60m | 0.790855030682662 - 0.95819771183115 | 0.86308 | 0.045917 | 0.81112 | 0.85283 | 0.94374
2020 | NA | 5653011 | FUG01 | 100-1000m | 0.0296714857787 - 39.0695467021 | 0.49444 | 2.837 | 0.0437 | 0.088937 | 1.0018
2020 | NA | 5653011 | FUG01 | 30-60m | 0.170992423638 - 0.23218966912 | 0.19763 | 0.017656 | 0.1771 | 0.1943 | 0.22727
2020 | NA | 5653011 | FUG02 | 100-1000m | 0.0681869939511 - 31.8653852392 | 0.7596 | 2.6823 | 0.099214 | 0.20631 | 2.2693
2020 | NA | 5653011 | FUG02 | 30-60m | 0.426372550225 - 0.596741882412 | 0.49909 | 0.048937 | 0.44262 | 0.488 | 0.58243
2020 | NA | 5653011 | FUG03 | 100-1000m | 0.00124441880832 - 0.0158508614761 | 0.0044888 | 0.002855 | 0.0015121 | 0.0039988 | 0.0099691
2020 | NA | 5653011 | FUG03 | 30-60m | 0.00416690749065 - 0.00961863138424 | 0.006452 | 0.0016382 | 0.0045256 | 0.0061869 | 0.0090776
2020 | NA | 5653011 | FUG04 | 100-1000m | 0.000757884957178 - 0.00913043675371 | 0.0028001 | 0.0014784 | 0.0010842 | 0.0025494 | 0.0054552
2020 | NA | 5653011 | FUG04 | 30-60m | 0.0062394546335 - 0.00902118133173 | 0.0076388 | 0.00082387 | 0.0065395 | 0.0077554 | 0.0088056
2020 | NA | 5653011 | FUG05 | 100-1000m | 0.0102490721188 - 0.134104867753 | 0.036915 | 0.023811 | 0.012408 | 0.03208 | 0.08133
2020 | NA | 5653011 | FUG05 | 30-60m | 0.0334676467651 - 0.0753301572742 | 0.051522 | 0.012781 | 0.036543 | 0.049587 | 0.073119
2020 | NA | 5653011 | FUG06 | 100-1000m | 0.00685822754149 - 0.105374237766 | 0.031966 | 0.019802 | 0.010744 | 0.028719 | 0.070894
2020 | NA | 5653011 | FUG06 | 30-60m | 0.046298342198 - 0.100858091987 | 0.069143 | 0.015319 | 0.050953 | 0.067235 | 0.094664
2020 | NA | 5653011 | FUG07 | 100-1000m | 0.00405143193765 - 0.0407511061481 | 0.014219 | 0.0069056 | 0.0068974 | 0.012853 | 0.027363
2020 | NA | 5653011 | FUG07 | 30-60m | 0.0270321532955 - 0.0354183392224 | 0.030687 | 0.0025215 | 0.027799 | 0.030197 | 0.034748
2020 | NA | 5653011 | STK01 | 100-1000m | 2.2354174491e-05 - 0.000349724296066 | 0.00013201 | 8.2327e-05 | 4.0461e-05 | 0.00011338 | 0.00028201
2020 | NA | 5653011 | STK01 | 30-60m | 0.000112860358627 - 0.000184670393677 | 0.00014756 | 2.1146e-05 | 0.0001203 | 0.00014636 | 0.00017893
2020 | NA | 5653011 | STK02 | 100-1000m | 3.03499697659e-21 - 0.00128456635551 | 0.00055533 | 0.00031099 | 8.3231e-05 | 0.00060481 | 0.0010859
2020 | NA | 5653011 | STK02 | 30-60m | 8.04266357163e-05 - 0.000245038900679 | 0.00015922 | 4.777e-05 | 9.746e-05 | 0.00016114 | 0.0002314
2020 | NA | 5653011 | STK03 | 100-1000m | 0 - 0.000205174748968 | 0.0001112 | 5.7613e-05 | 1.619e-05 | 0.00011973 | 0.0001915
2020 | NA | 5653011 | STK03 | 30-60m | 5.94641827529e-05 - 0.000100158154918 | 8.0451e-05 | 1.1872e-05 | 6.4768e-05 | 8.0815e-05 | 9.7022e-05
2020 | NA | 5653011 | STK04 | 100-1000m | 4.47834224805e-11 - 0.00117947124915 | 0.00033867 | 0.00021863 | 0.00010498 | 0.00029366 | 0.00077053
2020 | NA | 5653011 | STK04 | 30-60m | 0.000286828236962 - 0.000622908427174 | 0.00052348 | 8.5556e-05 | 0.00039813 | 0.00053786 | 0.00061541
2020 | NA | 5780411 | ALL | 100-1000m | 0.0684028320353126 - 10.2116851733259 | 0.929 | 2.0934 | 0.10976 | 0.28233 | 7.602
2020 | NA | 5780411 | ALL | 30-60m | 0.528645679027962 - 0.991817739211779 | 0.71429 | 0.13457 | 0.55677 | 0.69274 | 0.93656
2020 | NA | 5780411 | FUG01 | 100-1000m | 0.00842241493078 - 1.38258251647 | 0.12355 | 0.28393 | 0.01349 | 0.035026 | 1.0294
2020 | NA | 5780411 | FUG01 | 30-60m | 0.0682862398284 - 0.131505753302 | 0.093712 | 0.018395 | 0.072086 | 0.090816 | 0.12407
2020 | NA | 5780411 | FUG02 | 100-1000m | 0.00925513331468 - 1.51927750101 | 0.13576 | 0.31201 | 0.014824 | 0.038488 | 1.1312
2020 | NA | 5780411 | FUG02 | 30-60m | 0.0750376534954 - 0.144507636878 | 0.10298 | 0.020214 | 0.079213 | 0.099795 | 0.13633
2020 | NA | 5780411 | FUG03 | 100-1000m | 0.000272204033489 - 0.00340829474195 | 0.00094957 | 0.00063193 | 0.00033954 | 0.00076593 | 0.0022303
2020 | NA | 5780411 | FUG03 | 30-60m | 0.000870633616793 - 0.00129015466679 | 0.0010583 | 0.00011618 | 0.00090949 | 0.00106 | 0.0012441
2020 | NA | 5780411 | FUG04 | 100-1000m | 0.0276148019384 - 4.53311106964 | 0.40508 | 0.93094 | 0.04423 | 0.11484 | 3.3751
2020 | NA | 5780411 | FUG04 | 30-60m | 0.223891960142 - 0.431171506158 | 0.30726 | 0.060312 | 0.23635 | 0.29776 | 0.40679
2020 | NA | 5780411 | FUG05 | 100-1000m | 0.000223640763735 - 0.00277090158185 | 0.00080743 | 0.00046984 | 0.00029279 | 0.00072388 | 0.0016523
2020 | NA | 5780411 | FUG05 | 30-60m | 0.00210067905168 - 0.0026901516638 | 0.0024416 | 0.00014177 | 0.0022326 | 0.0024509 | 0.0026385
2020 | NA | 5780411 | FUG06 | 100-1000m | 0.000724371274203 - 0.00719662090917 | 0.0025734 | 0.0012293 | 0.0011121 | 0.002332 | 0.0048116
2020 | NA | 5780411 | FUG06 | 30-60m | 0.00570170512934 - 0.00676263576212 | 0.0062354 | 0.00027495 | 0.0058807 | 0.0062117 | 0.006663
2020 | NA | 5780411 | FUG07 | 100-1000m | 0.0165569219097 - 2.71790346914 | 0.24287 | 0.55816 | 0.026519 | 0.068854 | 2.0236
2020 | NA | 5780411 | FUG07 | 30-60m | 0.134238214293 - 0.258516174516 | 0.18422 | 0.036161 | 0.14171 | 0.17853 | 0.2439
2020 | NA | 5780411 | FUG08 | 100-1000m | 0.000124021886964 - 0.0203588274842 | 0.0018193 | 0.004181 | 0.00019864 | 0.00051576 | 0.015158
2020 | NA | 5780411 | FUG08 | 30-60m | 0.00100552969508 - 0.00193645074544 | 0.0013799 | 0.00027087 | 0.0010615 | 0.0013373 | 0.0018269
2020 | NA | 5780411 | FUG09 | 100-1000m | 0.000483710200472 - 0.312270708881 | 0.0066059 | 0.023105 | 0.00074231 | 0.0020688 | 0.019046
2020 | NA | 5780411 | FUG09 | 30-60m | 0.00389762149711 - 0.00736598274906 | 0.0054517 | 0.0009715 | 0.0041968 | 0.0054432 | 0.0069734
2020 | NA | 5780411 | FUG10 | 100-1000m | 0.000177174124234 - 0.0290840392631 | 0.002599 | 0.0059728 | 0.00028377 | 0.0007368 | 0.021654
2020 | NA | 5780411 | FUG10 | 30-60m | 0.00143647099297 - 0.00276635820777 | 0.0019713 | 0.00038695 | 0.0015164 | 0.0019104 | 0.0026099
2020 | NA | 5780411 | FUG11 | 100-1000m | 6.04310963147e-05 - 0.00145971797406 | 0.00042673 | 0.00022791 | 0.00016269 | 0.00038556 | 0.00084688
2020 | NA | 5780411 | FUG11 | 30-60m | 0.00094267288212 - 0.00127259190259 | 0.0011049 | 8.6564e-05 | 0.00099277 | 0.0010941 | 0.0012449
2020 | NA | 5780411 | FUG12 | 100-1000m | 6.85000573343e-07 - 1.79122965712e-05 | 4.8555e-06 | 3.4074e-06 | 1.6733e-06 | 3.9382e-06 | 1.1875e-05
2020 | NA | 5780411 | FUG12 | 30-60m | 4.60533350282e-06 - 8.42295893009e-06 | 6.3522e-06 | 1.0718e-06 | 5.0199e-06 | 6.2634e-06 | 8.0086e-06
2020 | NA | 5780411 | FUG13 | 100-1000m | 0.000254169279744 - 0.625001621951 | 0.0047587 | 0.036545 | 0.00043569 | 0.0010975 | 0.0089524
2020 | NA | 5780411 | FUG13 | 30-60m | 0.00295680932529 - 0.00613808932637 | 0.0042923 | 0.00088228 | 0.0031914 | 0.0042232 | 0.0057904
2020 | NA | 5780411 | FUG14 | 100-1000m | 1.55027358705e-05 - 0.00254485343552 | 0.00022741 | 0.00052262 | 2.483e-05 | 6.447e-05 | 0.0018947
2020 | NA | 5780411 | FUG14 | 30-60m | 0.000125691211885 - 0.00024205634318 | 0.00017249 | 3.3859e-05 | 0.00013268 | 0.00016716 | 0.00022837
2020 | NA | 5780411 | STK01 | 100-1000m | 1.77301098743e-05 - 0.00101214220986 | 0.00012034 | 0.00013964 | 2.4438e-05 | 6.8342e-05 | 0.00040422
2020 | NA | 5780411 | STK01 | 30-60m | 8.87975641582e-05 - 0.00012719516783 | 0.00010669 | 1.0965e-05 | 9.2585e-05 | 0.00010648 | 0.00012378
2020 | NA | 5780411 | STK02 | 100-1000m | 0 - 3.97421005798e-07 | 1.5951e-07 | 1.0614e-07 | 8.3929e-09 | 1.5925e-07 | 3.3076e-07
2020 | NA | 5780411 | STK02 | 30-60m | 1.83872928734e-08 - 4.87471914531e-08 | 3.2875e-08 | 8.7338e-09 | 2.1369e-08 | 3.2703e-08 | 4.6051e-08
2020 | NA | 5780411 | STK03 | 100-1000m | 0.000137977182508 - 0.00458579099512 | 0.00068565 | 0.00066324 | 0.0001887 | 0.00047166 | 0.0020395
2020 | NA | 5780411 | STK03 | 30-60m | 0.0013146704147 - 0.00228813071653 | 0.0017828 | 0.00027977 | 0.0014209 | 0.0017918 | 0.0022191
2020 | NA | 5780411 | STK04 | 100-1000m | 0 - 3.61291823452e-08 | 1.4501e-08 | 9.6493e-09 | 7.6299e-10 | 1.4478e-08 | 3.0069e-08
2020 | NA | 5780411 | STK04 | 30-60m | 1.6715720794e-09 - 4.43156285937e-09 | 2.9886e-09 | 7.9399e-10 | 1.9427e-09 | 2.973e-09 | 4.1864e-09
2020 | NA | 5780411 | STK05 | 100-1000m | 6.53489718311e-08 - 2.35205503034e-05 | 8.4303e-06 | 4.9737e-06 | 3.0322e-06 | 7.2335e-06 | 1.8511e-05
2020 | NA | 5780411 | STK05 | 30-60m | 1.09409442948e-05 - 1.82293213921e-05 | 1.3887e-05 | 2.1529e-06 | 1.1537e-05 | 1.3255e-05 | 1.7541e-05
2020 | NA | 5780411 | STK06 | 100-1000m | 3.71253265726e-07 - 0.000108152852797 | 4.6692e-05 | 2.1686e-05 | 1.9551e-05 | 4.4027e-05 | 8.5577e-05
2020 | NA | 5780411 | STK06 | 30-60m | 7.96293831168e-06 - 5.14011255732e-05 | 3.0786e-05 | 1.2968e-05 | 1.3284e-05 | 3.243e-05 | 4.8718e-05
2020 | NA | 5780411 | STK07 | 100-1000m | 0 - 2.84936667806e-06 | 1.4131e-06 | 8.0065e-07 | 1.2051e-07 | 1.602e-06 | 2.4353e-06
2020 | NA | 5780411 | STK07 | 30-60m | 2.80856375193e-08 - 2.48686835221e-07 | 1.1947e-07 | 6.4694e-08 | 4.3273e-08 | 1.1177e-07 | 2.2276e-07
2020 | NA | 5780411 | STK08 | 100-1000m | 6.27793967781e-08 - 3.95305512075e-05 | 1.4237e-05 | 8.4112e-06 | 5.1541e-06 | 1.2251e-05 | 3.1358e-05
2020 | NA | 5780411 | STK08 | 30-60m | 1.9007919989e-05 - 3.10654746055e-05 | 2.3906e-05 | 3.6336e-06 | 1.9949e-05 | 2.2837e-05 | 2.9909e-05
2020 | NA | 5780411 | STK09 | 100-1000m | 6.24021446646e-07 - 0.00018178883768 | 7.8482e-05 | 3.6451e-05 | 3.2862e-05 | 7.4002e-05 | 0.00014384
2020 | NA | 5780411 | STK09 | 30-60m | 1.33845133324e-05 - 8.63976366018e-05 | 5.1747e-05 | 2.1798e-05 | 2.2329e-05 | 5.451e-05 | 8.1888e-05
2020 | NA | 5780411 | STK10 | 100-1000m | 0 - 2.84936667806e-06 | 1.4131e-06 | 8.0065e-07 | 1.2051e-07 | 1.602e-06 | 2.4353e-06
2020 | NA | 5780411 | STK10 | 30-60m | 2.80856375193e-08 - 2.48686835221e-07 | 1.1947e-07 | 6.4694e-08 | 4.3273e-08 | 1.1177e-07 | 2.2276e-07
2020 | NA | 5780411 | STK11 | 100-1000m | 0 - 7.22583646905e-08 | 2.9002e-08 | 1.9299e-08 | 1.526e-09 | 2.8955e-08 | 6.0138e-08
2020 | NA | 5780411 | STK11 | 30-60m | 3.3431441588e-09 - 8.86312571875e-09 | 5.9772e-09 | 1.588e-09 | 3.8853e-09 | 5.946e-09 | 8.3729e-09
2020 | NA | 5780411 | STK12 | 100-1000m | 0 - 3.71535066846e-06 | 1.8426e-06 | 1.044e-06 | 1.5713e-07 | 2.0889e-06 | 3.1755e-06
2020 | NA | 5780411 | STK12 | 30-60m | 3.66214685301e-08 - 3.24268128278e-07 | 1.5578e-07 | 8.4356e-08 | 5.6425e-08 | 1.4575e-07 | 2.9046e-07
2020 | NA | 8239511 | ALL | 100-1000m | 0.040543797567738 - 0.372496983720841 | 0.086363 | 0.029658 | 0.056856 | 0.082925 | 0.13111
2020 | NA | 8239511 | ALL | 30-60m | 0.121974553000283 - 0.131365796765127 | 0.12751 | 0.0027791 | 0.12352 | 0.1279 | 0.13125
2020 | NA | 8239511 | FUG01 | 100-1000m | 2.50789776263e-07 - 0.00122928959402 | 0.00031976 | 0.00015533 | 0.00018461 | 0.00027885 | 0.00060261
2020 | NA | 8239511 | FUG01 | 30-60m | 0.000644169350135 - 0.000739729694322 | 0.00068246 | 2.7978e-05 | 0.00064996 | 0.00067424 | 0.00073076
2020 | NA | 8239511 | FUG02 | 100-1000m | 1.07548121089e-05 - 9.76573755344e-05 | 2.5995e-05 | 1.458e-05 | 1.3472e-05 | 2.0945e-05 | 5.4584e-05
2020 | NA | 8239511 | FUG02 | 30-60m | 2.05335415312e-05 - 2.15333671562e-05 | 2.1097e-05 | 2.8191e-07 | 2.0649e-05 | 2.1195e-05 | 2.146e-05
2020 | NA | 8239511 | FUG03 | 100-1000m | 5.31202620217e-05 - 0.0726219756042 | 0.00084101 | 0.004419 | 0.00010095 | 0.00024201 | 0.0019876
2020 | NA | 8239511 | FUG03 | 30-60m | 0.000355190889635 - 0.000563031271181 | 0.00044947 | 6.3771e-05 | 0.00037138 | 0.00043847 | 0.00055062
2020 | NA | 8239511 | FUG04 | 100-1000m | 0.0013171525813 - 0.00902572568065 | 0.0026253 | 0.0012811 | 0.0015215 | 0.0021954 | 0.0052266
2020 | NA | 8239511 | FUG04 | 30-60m | 0.0026051932247 - 0.00283758414731 | 0.0027195 | 6.9167e-05 | 0.0026342 | 0.0027147 | 0.0028235
2020 | NA | 8239511 | FUG05 | 100-1000m | 0.000116095384985 - 0.00172588550474 | 0.00041721 | 0.00027538 | 0.00020435 | 0.00032367 | 0.0010097
2020 | NA | 8239511 | FUG05 | 30-60m | 0.000364287391293 - 0.000524653923871 | 0.00043266 | 4.8885e-05 | 0.00037494 | 0.0004263 | 0.00050918
2020 | NA | 8239511 | FUG06 | 100-1000m | 2.44313295655e-08 - 0.000264560726961 | 6.2504e-05 | 3.8243e-05 | 3.0383e-05 | 5.0794e-05 | 0.0001457
2020 | NA | 8239511 | FUG06 | 30-60m | 3.0329807592e-05 - 4.01455449622e-05 | 3.4078e-05 | 2.6732e-06 | 3.0827e-05 | 3.3716e-05 | 3.8877e-05
2020 | NA | 8239511 | FUG07 | 100-1000m | 1.99693045057e-05 - 0.000167964308617 | 4.8788e-05 | 2.3562e-05 | 2.8351e-05 | 4.0822e-05 | 9.5082e-05
2020 | NA | 8239511 | FUG07 | 30-60m | 8.56621267599e-05 - 9.80883778883e-05 | 9.1615e-05 | 3.8233e-06 | 8.6775e-05 | 9.1294e-05 | 9.7455e-05
2020 | NA | 8239511 | FUG08 | 100-1000m | 9.53927644503e-05 - 0.000724853378834 | 0.00023304 | 0.00011502 | 0.00012794 | 0.00020311 | 0.000471
2020 | NA | 8239511 | FUG08 | 30-60m | 0.000209254557622 - 0.000317869876153 | 0.00025075 | 3.1057e-05 | 0.000215 | 0.00024418 | 0.00030541
2020 | NA | 8239511 | FUG09 | 100-1000m | 0.00201173177216 - 0.0164285768892 | 0.0047964 | 0.0022598 | 0.0027626 | 0.004165 | 0.0089384
2020 | NA | 8239511 | FUG09 | 30-60m | 0.00961274373488 - 0.0112755571484 | 0.010292 | 0.00046818 | 0.009719 | 0.010204 | 0.011114
2020 | NA | 8239511 | FUG10 | 100-1000m | 0.000963517292606 - 0.00397022103754 | 0.001822 | 0.00068455 | 0.00112 | 0.0016266 | 0.003238
2020 | NA | 8239511 | FUG10 | 30-60m | 0.00175259218525 - 0.00190658394325 | 0.0018289 | 4.536e-05 | 0.0017699 | 0.0018282 | 0.0018931
2020 | NA | 8239511 | FUG11 | 100-1000m | 0.00203679982286 - 0.0169646713245 | 0.0041936 | 0.0022912 | 0.002375 | 0.0034421 | 0.0088255
2020 | NA | 8239511 | FUG11 | 30-60m | 0.00410149997458 - 0.00442990037551 | 0.0042618 | 0.00010399 | 0.0041299 | 0.0042545 | 0.0044208
2020 | NA | 8239511 | FUG12 | 100-1000m | 0.000927251238276 - 0.00722462404865 | 0.0021073 | 0.0010085 | 0.001209 | 0.0018314 | 0.0040786
2020 | NA | 8239511 | FUG12 | 30-60m | 0.00367080722693 - 0.00431651531318 | 0.0039941 | 0.00017857 | 0.0037592 | 0.0039872 | 0.0042726
2020 | NA | 8239511 | FUG13 | 100-1000m | 0.015636735196 - 0.13080586779 | 0.037997 | 0.018356 | 0.022094 | 0.031794 | 0.074112
2020 | NA | 8239511 | FUG13 | 30-60m | 0.0667006697846 - 0.0763425243489 | 0.071326 | 0.0029702 | 0.067567 | 0.071081 | 0.075856
2020 | NA | 8239511 | FUG14 | 100-1000m | 0.00156779135774 - 0.0151929022608 | 0.0035299 | 0.0023588 | 0.0018759 | 0.0026951 | 0.0089262
2020 | NA | 8239511 | FUG14 | 30-60m | 0.00274085644007 - 0.00324439191887 | 0.0029527 | 0.00015042 | 0.0027738 | 0.0029328 | 0.0031922
2020 | NA | 8239511 | FUG15 | 100-1000m | 0.0001730621502 - 0.236597388106 | 0.0027399 | 0.014397 | 0.00032888 | 0.00078846 | 0.0064755
2020 | NA | 8239511 | FUG15 | 30-60m | 0.00115718742251 - 0.00183431705176 | 0.0014643 | 0.00020776 | 0.0012099 | 0.0014285 | 0.0017939
2020 | NA | 8239511 | FUG16 | 100-1000m | 8.55980237668e-06 - 0.000205776796602 | 5.5474e-05 | 3.3822e-05 | 2.6996e-05 | 4.451e-05 | 0.00012332
2020 | NA | 8239511 | FUG16 | 30-60m | 2.68656913831e-05 - 3.11868772842e-05 | 2.8887e-05 | 1.1797e-06 | 2.7133e-05 | 2.8998e-05 | 3.0753e-05
2020 | NA | 8239511 | FUG17 | 100-1000m | 0.000635929484455 - 0.0163810163007 | 0.0036073 | 0.0024967 | 0.0018641 | 0.0027095 | 0.0090256
2020 | NA | 8239511 | FUG17 | 30-60m | 0.00353761998365 - 0.00429835205792 | 0.0038969 | 0.00022255 | 0.0036134 | 0.0038865 | 0.0042481
2020 | NA | 8239511 | FUG18 | 100-1000m | 0.00271050415027 - 0.0402946234607 | 0.0097408 | 0.0064292 | 0.0047711 | 0.0075569 | 0.023574
2020 | NA | 8239511 | FUG18 | 30-60m | 0.00850509678849 - 0.0122492090301 | 0.010101 | 0.0011413 | 0.0087538 | 0.0099529 | 0.011888
2020 | NA | 8239511 | FUG19 | 100-1000m | 2.68142228571e-05 - 0.000227593665784 | 6.1571e-05 | 3.2359e-05 | 3.3163e-05 | 5.1705e-05 | 0.00012736
2020 | NA | 8239511 | FUG19 | 30-60m | 0.000137485113558 - 0.000211476526362 | 0.0001721 | 2.4124e-05 | 0.00014251 | 0.00016977 | 0.00020949
2020 | NA | 8239511 | FUG20 | 100-1000m | 8.11747940745e-05 - 0.000688995129604 | 0.0001864 | 9.7959e-05 | 0.00010039 | 0.00015653 | 0.00038555
2020 | NA | 8239511 | FUG20 | 30-60m | 0.000416209182748 - 0.000640203654995 | 0.00052099 | 7.3031e-05 | 0.00043143 | 0.00051394 | 0.0006342
2020 | NA | 8239511 | STK01 | 100-1000m | 8.43983131895e-08 - 1.90507915091e-06 | 5.5474e-07 | 2.6001e-07 | 3.2165e-07 | 4.8558e-07 | 1.0123e-06
2020 | NA | 8239511 | STK01 | 30-60m | 9.79279894891e-07 - 1.28538139778e-06 | 1.1549e-06 | 8.2104e-08 | 1.0393e-06 | 1.1648e-06 | 1.2656e-06
2020 | NA | 8239511 | STK02 | 100-1000m | 1.03193763076e-08 - 1.17888911721e-07 | 3.4701e-08 | 1.631e-08 | 2.003e-08 | 3.0435e-08 | 6.3308e-08
2020 | NA | 8239511 | STK02 | 30-60m | 5.94173373594e-08 - 7.88951061908e-08 | 7.071e-08 | 5.3361e-09 | 6.3151e-08 | 7.1278e-08 | 7.762e-08
2020 | NA | 8239511 | STK03 | 100-1000m | 9.41602446439e-09 - 2.2917560934e-07 | 6.924e-08 | 3.2559e-08 | 3.9752e-08 | 6.1108e-08 | 1.278e-07
2020 | NA | 8239511 | STK03 | 30-60m | 1.23258785415e-07 - 1.57551397873e-07 | 1.4264e-07 | 9.1462e-09 | 1.2996e-07 | 1.4315e-07 | 1.5545e-07
2020 | NA | 8239511 | STK04 | 100-1000m | 0.00017750552539 - 0.0362453150657 | 0.0089745 | 0.0054443 | 0.0050311 | 0.0070232 | 0.019735
2020 | NA | 8239511 | STK04 | 30-60m | 0.00856451795966 - 0.00875929981965 | 0.0086899 | 5.1516e-05 | 0.0086105 | 0.0087011 | 0.0087521
2020 | NA | 8239511 | STK05 | 100-1000m | 0 - 3.2417853152e-05 | 1.2286e-05 | 8.2587e-06 | 1.3543e-06 | 1.1298e-05 | 2.7026e-05
2020 | NA | 8239511 | STK05 | 30-60m | 2.78541359876e-06 - 5.54478124838e-06 | 4.0922e-06 | 8.0177e-07 | 3.0524e-06 | 4.0746e-06 | 5.3396e-06
2020 | NA | 8239511 | STK06 | 100-1000m | 6.97508602449e-25 - 0.000128134689522 | 2.7868e-05 | 2.6932e-05 | 4.8811e-07 | 2.1677e-05 | 8.4906e-05
2020 | NA | 8239511 | STK06 | 30-60m | 0 - 1.38057776078e-09 | 1.0285e-10 | 2.4474e-10 | 8.43e-23 | 1.6366e-13 | 6.1813e-10
2020 | NA | 8239511 | STK07 | 100-1000m | 3.97620461697e-05 - 0.000472083274498 | 0.00012979 | 7.5182e-05 | 6.9942e-05 | 0.0001032 | 0.00028421
2020 | NA | 8239511 | STK07 | 30-60m | 0.000111225431884 - 0.000118954871687 | 0.00011568 | 2.413e-06 | 0.00011237 | 0.00011591 | 0.00011873
2020 | NA | 8239511 | STK08 | 100-1000m | 0 - 1.54328821738e-05 | 4.1632e-06 | 3.7006e-06 | 3.442e-08 | 3.4309e-06 | 1.0324e-05
2020 | NA | 8239511 | STK08 | 30-60m | 1.32654845459e-07 - 4.91532894665e-07 | 2.9075e-07 | 1.1001e-07 | 1.5612e-07 | 2.7884e-07 | 4.6136e-07
2020 | NA | 8239511 | STK09 | 100-1000m | 1.1772283465e-27 - 2.16260829106e-07 | 4.7035e-08 | 4.5455e-08 | 8.2382e-10 | 3.6585e-08 | 1.433e-07
2020 | NA | 8239511 | STK09 | 30-60m | 0 - 2.33008635138e-12 | 1.7358e-13 | 4.1307e-13 | 1.4228e-25 | 2.7621e-16 | 1.0433e-12
2020 | NA | 8239511 | STK10 | 100-1000m | 0.000747430803635 - 0.00643361302519 | 0.0018031 | 0.0010455 | 0.00092889 | 0.0015093 | 0.0040914
2020 | NA | 8239511 | STK10 | 30-60m | 0.00239068156708 - 0.00424552505199 | 0.0031788 | 0.00053671 | 0.0025266 | 0.0031095 | 0.0040792
2020 | NA | 8465911 | ALL | 100-1000m | 0.0255500354091099 - 0.105718410855949 | 0.058957 | 0.018622 | 0.038969 | 0.055262 | 0.096191
2020 | NA | 8465911 | ALL | 30-60m | 0.0790297129238887 - 0.0841659746831406 | 0.081039 | 0.0014184 | 0.079441 | 0.080696 | 0.083498
2020 | NA | 8465911 | FUG01 | 100-1000m | 0.00128093409035 - 0.00509932801773 | 0.0027208 | 0.00089268 | 0.0018583 | 0.0024912 | 0.004635
2020 | NA | 8465911 | FUG01 | 30-60m | 0.00311679670012 - 0.00352022497152 | 0.0032903 | 0.00011945 | 0.003143 | 0.0032796 | 0.0034807
2020 | NA | 8465911 | FUG02 | 100-1000m | 0.0238136149527 - 0.100711580127 | 0.055825 | 0.01786 | 0.036427 | 0.052247 | 0.090862
2020 | NA | 8465911 | FUG02 | 30-60m | 0.0757013555164 - 0.0804460605068 | 0.077541 | 0.0013053 | 0.076053 | 0.077199 | 0.079813
2020 | NA | 8465911 | FUG03 | 100-1000m | 3.13234864543e-05 - 0.000132472025863 | 7.3429e-05 | 2.3492e-05 | 4.7915e-05 | 6.8723e-05 | 0.00011952
2020 | NA | 8465911 | FUG03 | 30-60m | 9.95745664318e-05 - 0.000105815563559 | 0.00010199 | 1.7169e-06 | 0.00010004 | 0.00010154 | 0.00010498
2020 | NA | 8465911 | FUG04 | 100-1000m | 1.89377583405e-06 - 8.00908039508e-06 | 4.4394e-06 | 1.4203e-06 | 2.8968e-06 | 4.1549e-06 | 7.2258e-06
2020 | NA | 8465911 | FUG04 | 30-60m | 6.02014427321e-06 - 6.39746655999e-06 | 6.1664e-06 | 1.038e-07 | 6.0481e-06 | 6.1393e-06 | 6.3471e-06
2020 | NA | 8465911 | STK01 | 100-1000m | 2.03739968918e-14 - 0.000685110036553 | 0.00030248 | 0.000163 | 4.4208e-05 | 0.00033622 | 0.00053272
2020 | NA | 8465911 | STK01 | 30-60m | 2.14932812659e-10 - 2.25822400624e-06 | 5.2498e-07 | 6.1193e-07 | 4.1125e-09 | 2.2923e-07 | 1.7537e-06
2020 | NA | 8465911 | STK02 | 100-1000m | 0 - 9.34727742341e-07 | 4.4906e-07 | 2.3264e-07 | 6.7627e-08 | 5.1345e-07 | 7.7745e-07
2020 | NA | 8465911 | STK02 | 30-60m | 3.06115515962e-10 - 1.72669766599e-08 | 5.5959e-09 | 4.6939e-09 | 6.9117e-10 | 4.1663e-09 | 1.3773e-08
2020 | NA | 8465911 | STK03 | 100-1000m | 3.98912202301e-20 - 8.84635589183e-05 | 3.0404e-05 | 1.7376e-05 | 9.1008e-06 | 2.8648e-05 | 6.5724e-05
2020 | NA | 8465911 | STK03 | 30-60m | 8.7445862256e-05 - 0.000105036389551 | 9.8675e-05 | 5.3504e-06 | 9.0861e-05 | 9.9586e-05 | 0.0001049
2020 | NA | 8468011 | ALL | 100-1000m | 0.00952558505476615 - 0.0505888607545772 | 0.026222 | 0.011069 | 0.011328 | 0.027508 | 0.044211
2020 | NA | 8468011 | ALL | 30-60m | 0.0380082012705275 - 0.0519782807779052 | 0.04475 | 0.0042994 | 0.039322 | 0.044511 | 0.051464
2020 | NA | 8468011 | FUG01 | 100-1000m | 6.63481372059e-05 - 0.00135401496105 | 0.00032285 | 0.00017146 | 0.00011792 | 0.00030471 | 0.00064922
2020 | NA | 8468011 | FUG01 | 30-60m | 0.000554604974602 - 0.000859050313262 | 0.000689 | 9.1728e-05 | 0.00057921 | 0.0006781 | 0.00083424
2020 | NA | 8468011 | FUG02 | 100-1000m | 0 - 0.000124413606357 | 6.6867e-05 | 4.0719e-05 | 2.4923e-06 | 7.8939e-05 | 0.00011693
2020 | NA | 8468011 | FUG02 | 30-60m | 4.52299249639e-05 - 6.05893256527e-05 | 5.3088e-05 | 4.42e-06 | 4.711e-05 | 5.3209e-05 | 5.9486e-05
2020 | NA | 8468011 | FUG03 | 100-1000m | 0.00197794737017 - 0.0197257428241 | 0.0059865 | 0.0034917 | 0.002607 | 0.0051871 | 0.013429
2020 | NA | 8468011 | FUG03 | 30-60m | 0.00558665428823 - 0.00663446808165 | 0.0060991 | 0.00030313 | 0.0056995 | 0.0060889 | 0.0065628
2020 | NA | 8468011 | FUG04 | 100-1000m | 0.00159416124797 - 0.0245608815533 | 0.004764 | 0.0043483 | 0.001895 | 0.0026986 | 0.014796
2020 | NA | 8468011 | FUG04 | 30-60m | 0.00246979959061 - 0.0027327400311 | 0.0025961 | 7.0799e-05 | 0.0025037 | 0.0025957 | 0.0027076
2020 | NA | 8468011 | FUG05 | 100-1000m | 0.000947698657915 - 0.00945124237517 | 0.0028683 | 0.001673 | 0.0012491 | 0.0024853 | 0.0064341
2020 | NA | 8468011 | FUG05 | 30-60m | 0.00267674704142 - 0.00317878857233 | 0.0029223 | 0.00014524 | 0.0027308 | 0.0029174 | 0.0031444
2020 | NA | 8468011 | FUG06 | 100-1000m | 8.22633453953e-05 - 0.000948259629598 | 0.00023074 | 0.00011491 | 0.00013598 | 0.00020106 | 0.00046663
2020 | NA | 8468011 | FUG06 | 30-60m | 0.000172706356505 - 0.000193053439049 | 0.00018211 | 5.9377e-06 | 0.00017463 | 0.00018163 | 0.0001915
2020 | NA | 8468011 | FUG07 | 100-1000m | 0.00175400678997 - 0.0272936310355 | 0.008226 | 0.0042057 | 0.0030412 | 0.0080884 | 0.016097
2020 | NA | 8468011 | FUG07 | 30-60m | 0.0174382456494 - 0.0281937005944 | 0.022725 | 0.0033124 | 0.018526 | 0.022655 | 0.027897
2020 | NA | 8468011 | FUG08 | 100-1000m | 0.000704138822753 - 0.010956916094 | 0.0033023 | 0.0016884 | 0.0012209 | 0.0032471 | 0.0064622
2020 | NA | 8468011 | FUG08 | 30-60m | 0.00700051210331 - 0.0113182453221 | 0.0091228 | 0.0013298 | 0.0074374 | 0.0090948 | 0.011199
2020 | NA | 8468011 | STK01 | 100-1000m | 0 - 0.000354185152175 | 0.00021554 | 0.00010998 | 2.0705e-05 | 0.00026593 | 0.00033262
2020 | NA | 8468011 | STK01 | 30-60m | 0.000184470745396 - 0.000219867944234 | 0.00020314 | 1.022e-05 | 0.00018955 | 0.000204 | 0.00021749
2020 | NA | 8468011 | STK02 | 100-1000m | 0 - 6.99930378462e-05 | 2.8954e-05 | 2.0377e-05 | 9.2527e-07 | 2.9647e-05 | 6.4544e-05
2020 | NA | 8468011 | STK02 | 30-60m | 1.6685616383e-05 - 2.57108020324e-05 | 2.1151e-05 | 2.6809e-06 | 1.7748e-05 | 2.1111e-05 | 2.5063e-05
2020 | NA | 8468011 | STK03 | 100-1000m | 0 - 6.99930378462e-05 | 2.8954e-05 | 2.0377e-05 | 9.2527e-07 | 2.9647e-05 | 6.4544e-05
2020 | NA | 8468011 | STK03 | 30-60m | 1.6685616383e-05 - 2.57108020324e-05 | 2.1151e-05 | 2.6809e-06 | 1.7748e-05 | 2.1111e-05 | 2.5063e-05
2020 | NA | 8468011 | STK04 | 100-1000m | 5.73724021333e-05 - 0.000389288509843 | 0.00013886 | 6.7854e-05 | 7.1719e-05 | 0.0001246 | 0.00029008
2020 | NA | 8468011 | STK04 | 30-60m | 0.00010646689063 - 0.000120689215736 | 0.00011346 | 4.1127e-06 | 0.00010803 | 0.00011333 | 0.00011954
2020 | NA | 8468011 | STK05 | 100-1000m | 0 - 1.42375655459e-08 | 5.787e-09 | 4.3955e-09 | 9.5339e-11 | 5.598e-09 | 1.2745e-08
2020 | NA | 8468011 | STK05 | 30-60m | 6.02345853509e-10 - 1.82711888555e-09 | 1.1682e-09 | 3.7564e-10 | 6.9467e-10 | 1.1561e-09 | 1.7302e-09
2020 | NA | 8468011 | STK06 | 100-1000m | 0 - 1.0712795691e-05 | 4.2718e-06 | 3.3657e-06 | 7.948e-08 | 3.6986e-06 | 9.8327e-06
2020 | NA | 8468011 | STK06 | 30-60m | 4.64374415688e-08 - 4.38076293376e-07 | 2.0238e-07 | 1.1373e-07 | 6.7813e-08 | 1.8436e-07 | 3.8993e-07
2020 | NA | 8468011 | STK07 | 100-1000m | 0 - 2.2597995569e-06 | 9.0111e-07 | 7.0998e-07 | 1.6766e-08 | 7.802e-07 | 2.0741e-06
2020 | NA | 8468011 | STK07 | 30-60m | 9.79569786522e-09 - 9.24095485637e-08 | 4.2691e-08 | 2.3991e-08 | 1.4305e-08 | 3.8889e-08 | 8.2254e-08
2020 | NA | 8468011 | STK08 | 100-1000m | 0 - 9.12286447795e-05 | 3.6378e-05 | 2.8662e-05 | 6.7684e-07 | 3.1497e-05 | 8.3734e-05
2020 | NA | 8468011 | STK08 | 30-60m | 3.95454649146e-07 - 3.73059542136e-06 | 1.7235e-06 | 9.6852e-07 | 5.7749e-07 | 1.5699e-06 | 3.3206e-06
2020 | NA | 8468011 | STK09 | 100-1000m | 0 - 1.57806787438e-06 | 6.4142e-07 | 4.8719e-07 | 1.0567e-08 | 6.2047e-07 | 1.4127e-06
2020 | NA | 8468011 | STK09 | 30-60m | 6.67630036624e-08 - 2.02514791356e-07 | 1.2948e-07 | 4.1635e-08 | 7.6996e-08 | 1.2814e-07 | 1.9177e-07
2020 | NA | 8468011 | STK10 | 100-1000m | 2.41490992134e-11 - 5.99634400712e-08 | 2.2844e-08 | 1.2388e-08 | 8.825e-09 | 2.0999e-08 | 4.5928e-08
2020 | NA | 8468011 | STK10 | 30-60m | 3.04802840868e-09 - 1.66741663538e-08 | 9.782e-09 | 4.3437e-09 | 4.1044e-09 | 9.7583e-09 | 1.6165e-08

## MultiYearMemoTables
Form | Facility | Source.ID | Distance/Grid (m) | Range | Mean | StdDev | Percentile_10 | Percentile_50 | Percentile_95
NA | 13407911 | ALL | 10 | 3.14500167971373 - 18.0040589195529 | 7.4979 | 5.0024 | 3.1837 | 5.7146 | 17.6206
NA | 13407911 | ALL | 30 | 2.77976062891534 - 21.3855953093876 | 8.2137 | 6.7768 | 2.8688 | 5.0871 | 21.182
NA | 13407911 | ALL | 60 | 2.36949002160698 - 22.8966120616337 | 8.3546 | 7.526 | 2.5118 | 4.8709 | 22.6903
NA | 13407911 | ALL | 100 | 1.99637705551858 - 23.2941343575416 | 7.8878 | 7.2658 | 2.1573 | 4.6589 | 21.4478
NA | 13407911 | ALL | 1000 | 0.316651241714811 - 0.979445129368475 | 0.52449 | 0.19082 | 0.34557 | 0.47853 | 0.9084
NA | 13407911 | ALL | 2500 | 0.0650610805488156 - 0.260173111460597 | 0.11483 | 0.044223 | 0.074839 | 0.10224 | 0.18609
NA | 13407911 | ALL | 5000 | 0.0173107236666879 - 0.0846520348100512 | 0.040088 | 0.017624 | 0.021407 | 0.037183 | 0.073783
NA | 13407911 | ALL | 10000 | 0.00499373337024614 - 0.0319846616554813 | 0.014753 | 0.0072945 | 0.0068398 | 0.01307 | 0.028749
NA | 13407911 | ALL | 15000 | 0.00245256566024133 - 0.0179992959357793 | 0.008219 | 0.0042848 | 0.0035111 | 0.0071191 | 0.016267
NA | 13407911 | ALL | 25000 | 0.00100268221894464 - 0.00879337750802358 | 0.0039021 | 0.0021646 | 0.001549 | 0.0032885 | 0.007698
NA | 13407911 | ALL | 50000 | 0.00032237223809925 - 0.00320087549217068 | 0.0014279 | 0.00083738 | 0.00051323 | 0.0011801 | 0.002901
NA | 13407911 | FUG01 | 10 | 2.86752583604 - 18.0034090757 | 7.3621 | 5.1183 | 2.9084 | 5.5814 | 17.62
NA | 13407911 | FUG01 | 30 | 2.49135827874 - 21.3849483732 | 8.078 | 6.8768 | 2.5804 | 4.9602 | 21.1813
NA | 13407911 | FUG01 | 60 | 2.05914148203 - 22.8959705398 | 8.2191 | 7.6174 | 2.2061 | 4.7883 | 22.6897
NA | 13407911 | FUG01 | 100 | 1.64732093132 - 23.2935067494 | 7.7535 | 7.352 | 1.8278 | 4.4944 | 21.4472
NA | 13407911 | FUG01 | 1000 | 0.205199949261 - 0.957615592387 | 0.46677 | 0.18495 | 0.27599 | 0.41596 | 0.78479
NA | 13407911 | FUG01 | 2500 | 0.0555400736625 - 0.153100941098 | 0.089974 | 0.026237 | 0.063635 | 0.080914 | 0.14543
NA | 13407911 | FUG01 | 5000 | 0.0148371355914 - 0.0441234271184 | 0.02801 | 0.008673 | 0.018593 | 0.026246 | 0.04218
NA | 13407911 | FUG01 | 10000 | 0.00418875970553 - 0.0158983822192 | 0.0091922 | 0.0030231 | 0.0058069 | 0.008914 | 0.013654
NA | 13407911 | FUG01 | 15000 | 0.00208442435237 - 0.00870011593619 | 0.0048338 | 0.0016255 | 0.0030677 | 0.0047586 | 0.0072882
NA | 13407911 | FUG01 | 25000 | 0.000882055056943 - 0.00387425657359 | 0.0021447 | 0.00073042 | 0.0013718 | 0.0021479 | 0.0032186
NA | 13407911 | FUG01 | 50000 | 0.000291274704493 - 0.00126200012165 | 0.00072858 | 0.0002545 | 0.00045863 | 0.00069725 | 0.0011199
NA | 13407911 | STK01 | 10 | 0.000104035131045 - 0.128405231764 | 0.060364 | 0.061343 | 0.00010512 | 0.056596 | 0.12776
NA | 13407911 | STK01 | 30 | 9.63210771571e-05 - 0.14530762048 | 0.0608 | 0.062727 | 9.9657e-05 | 0.050146 | 0.14305
NA | 13407911 | STK01 | 60 | 8.44087936937e-05 - 0.174805558173 | 0.062245 | 0.067249 | 9.1248e-05 | 0.042233 | 0.16901
NA | 13407911 | STK01 | 100 | 6.84643574426e-05 - 0.22401296262 | 0.065322 | 0.076874 | 7.8992e-05 | 0.034353 | 0.20939
NA | 13407911 | STK01 | 1000 | 5.13712234072e-05 - 0.120547119024 | 0.027382 | 0.037773 | 6.957e-05 | 0.0046137 | 0.10083
NA | 13407911 | STK01 | 2500 | 1.53329330006e-05 - 0.0480927521594 | 0.010712 | 0.013777 | 2.1549e-05 | 0.0030244 | 0.035362
NA | 13407911 | STK01 | 5000 | 6.57600205135e-06 - 0.0226425090289 | 0.0057367 | 0.0069366 | 8.8438e-06 | 0.0024094 | 0.018025
NA | 13407911 | STK01 | 10000 | 3.31890088961e-06 - 0.0097916419142 | 0.0028095 | 0.0032438 | 4.691e-06 | 0.0014052 | 0.0085241
NA | 13407911 | STK01 | 15000 | 2.27109475411e-06 - 0.00560101293241 | 0.0017529 | 0.001981 | 3.3539e-06 | 0.00089971 | 0.0051887
NA | 13407911 | STK01 | 25000 | 1.43124390446e-06 - 0.00291620330603 | 0.00093716 | 0.0010441 | 2.2409e-06 | 0.00047755 | 0.0026441
NA | 13407911 | STK01 | 50000 | 8.05469760733e-07 - 0.00116272645096 | 0.00038777 | 0.00042609 | 1.289e-06 | 0.00019133 | 0.001068
NA | 13407911 | STK02 | 10 | 0.000540930112893 - 0.00169989225751 | 0.0010825 | 0.00054931 | 0.00054155 | 0.001044 | 0.0016941
NA | 13407911 | STK02 | 30 | 0.000535949769256 - 0.00185497284595 | 0.0010844 | 0.00056107 | 0.00053767 | 0.00098632 | 0.0018342
NA | 13407911 | STK02 | 60 | 0.00052783406044 - 0.00210812531682 | 0.001091 | 0.00059922 | 0.00053089 | 0.00091433 | 0.0020617
NA | 13407911 | STK02 | 100 | 0.0005154985125 - 0.00249719929519 | 0.001103 | 0.00067373 | 0.00052001 | 0.00084698 | 0.0023825
NA | 13407911 | STK02 | 1000 | 3.18659627675e-06 - 0.00155549125246 | 0.00048552 | 0.0002992 | 0.00026742 | 0.00041538 | 0.00094354
NA | 13407911 | STK02 | 2500 | 0.000102145606199 - 0.000652845078541 | 0.00023235 | 0.00012168 | 0.00011855 | 0.0002025 | 0.00047141
NA | 13407911 | STK02 | 5000 | 3.5632885803e-05 - 0.000262108017859 | 9.2313e-05 | 5.1887e-05 | 4.1917e-05 | 7.4865e-05 | 0.00018865
NA | 13407911 | STK02 | 10000 | 1.09849980906e-05 - 8.89633787107e-05 | 3.7495e-05 | 2.2253e-05 | 1.4207e-05 | 3.0949e-05 | 7.4307e-05
NA | 13407911 | STK02 | 15000 | 5.64439154639e-06 - 5.58723722106e-05 | 2.3996e-05 | 1.6387e-05 | 7.6788e-06 | 1.7034e-05 | 5.2867e-05
NA | 13407911 | STK02 | 25000 | 2.52325401558e-06 - 3.78522589454e-05 | 1.4508e-05 | 1.1767e-05 | 3.5238e-06 | 8.949e-06 | 3.5541e-05
NA | 13407911 | STK02 | 50000 | 9.1380973189e-07 - 2.49206347065e-05 | 7.7429e-06 | 7.4124e-06 | 1.2275e-06 | 4.0346e-06 | 2.0085e-05
NA | 13407911 | STK03 | 10 | 0.000426202038364 - 0.000455457822663 | 0.00044104 | 1.0537e-05 | 0.0004281 | 0.00044059 | 0.00045487
NA | 13407911 | STK03 | 30 | 0.000400516387097 - 0.00048444458098 | 0.00044167 | 3.0691e-05 | 0.00040334 | 0.00044041 | 0.0004822
NA | 13407911 | STK03 | 60 | 0.000365433816527 - 0.00053001599984 | 0.00044392 | 6.0416e-05 | 0.00037049 | 0.00043983 | 0.00052543
NA | 13407911 | STK03 | 100 | 0.000326315856226 - 0.000592404707591 | 0.00044899 | 9.8282e-05 | 0.00033276 | 0.00043826 | 0.00058905
NA | 13407911 | STK03 | 1000 | 7.58775122432e-05 - 0.0011944294678 | 0.00039278 | 0.0003092 | 9.2872e-05 | 0.0003444 | 0.00084796
NA | 13407911 | STK03 | 2500 | 5.62541241074e-05 - 0.000317952313195 | 0.00018068 | 8.4384e-05 | 6.6833e-05 | 0.0002069 | 0.00031469
NA | 13407911 | STK03 | 5000 | 4.99022624197e-05 - 0.000169921557804 | 0.00010476 | 4.0288e-05 | 5.4898e-05 | 0.00010404 | 0.00016894
NA | 13407911 | STK03 | 10000 | 2.7030306425e-05 - 7.85899271449e-05 | 5.0138e-05 | 1.7232e-05 | 2.9954e-05 | 5.0461e-05 | 7.6902e-05
NA | 13407911 | STK03 | 15000 | 1.67514566517e-05 - 4.76606429866e-05 | 3.0638e-05 | 1.0104e-05 | 1.8438e-05 | 3.0654e-05 | 4.4696e-05
NA | 13407911 | STK03 | 25000 | 8.15928901073e-06 - 2.44916506575e-05 | 1.5814e-05 | 5.114e-06 | 9.8705e-06 | 1.5356e-05 | 2.311e-05
NA | 13407911 | STK03 | 50000 | 2.99486053283e-06 - 9.49918082705e-06 | 6.0954e-06 | 1.9129e-06 | 4.0636e-06 | 5.7876e-06 | 8.7129e-06
NA | 13407911 | STK04 | 10 | 0.110521571936 - 0.113985623449 | 0.11234 | 0.0012767 | 0.11067 | 0.1125 | 0.11397
NA | 13407911 | STK04 | 30 | 0.105790412029 - 0.116701156037 | 0.11131 | 0.0039073 | 0.10626 | 0.11152 | 0.11641
NA | 13407911 | STK04 | 60 | 0.0980645194787 - 0.11718151152 | 0.10798 | 0.0065653 | 0.099121 | 0.10892 | 0.11634
NA | 13407911 | STK04 | 100 | 0.0877530373315 - 0.108349855362 | 0.099677 | 0.0067184 | 0.089825 | 0.10079 | 0.10766
NA | 13407911 | STK04 | 1000 | 0.00990383692726 - 0.0637100365913 | 0.028605 | 0.015417 | 0.012275 | 0.027194 | 0.053102
NA | 13407911 | STK04 | 2500 | 0.00487061540744 - 0.0301695039836 | 0.015233 | 0.0076148 | 0.0066133 | 0.014516 | 0.028746
NA | 13407911 | STK04 | 5000 | 0.00376244739385 - 0.0156051152013 | 0.0087913 | 0.0035139 | 0.0049152 | 0.008836 | 0.015024
NA | 13407911 | STK04 | 10000 | 0.00202705809773 - 0.0069160810006 | 0.0042147 | 0.0014466 | 0.0026044 | 0.0042462 | 0.0065505
NA | 13407911 | STK04 | 15000 | 0.00122973894415 - 0.00394650920933 | 0.0025759 | 0.00082805 | 0.0016294 | 0.0025787 | 0.003767
NA | 13407911 | STK04 | 25000 | 0.000619971278267 - 0.0019932256204 | 0.0013228 | 0.0004134 | 0.00086651 | 0.0012721 | 0.0019434
NA | 13407911 | STK04 | 50000 | 0.000239268535171 - 0.000766636052881 | 0.00050798 | 0.00015574 | 0.00034488 | 0.00047633 | 0.00073483
NA | 13407911 | STK05 | 10 | 0.0357029139855 - 0.0362229721109 | 0.036 | 0.0001939 | 0.03573 | 0.036066 | 0.036222
NA | 13407911 | STK05 | 30 | 0.0349779675136 - 0.0369868249764 | 0.035962 | 0.00072096 | 0.035049 | 0.035998 | 0.036924
NA | 13407911 | STK05 | 60 | 0.0339319733184 - 0.0381822868998 | 0.035874 | 0.0015343 | 0.034051 | 0.035676 | 0.038014
NA | 13407911 | STK05 | 100 | 0.0326105554444 - 0.0398684172267 | 0.03572 | 0.0026213 | 0.032765 | 0.035264 | 0.039514
NA | 13407911 | STK05 | 1000 | 0.011133022562 - 0.109834708632 | 0.03072 | 0.030684 | 0.012269 | 0.01826 | 0.10404
NA | 13407911 | STK05 | 2500 | 0.00384540718512 - 0.0507434540114 | 0.01241 | 0.012125 | 0.0048804 | 0.0075613 | 0.032695
NA | 13407911 | STK05 | 5000 | 0.00181137252723 - 0.00852567840179 | 0.0036032 | 0.0017994 | 0.00182 | 0.0031537 | 0.0064089
NA | 13407911 | STK05 | 10000 | 0.000651290230937 - 0.00204674501283 | 0.0011628 | 0.00041075 | 0.00067658 | 0.0011356 | 0.0018943
NA | 13407911 | STK05 | 15000 | 0.000341175484192 - 0.000971722169556 | 0.00061003 | 0.00019689 | 0.00037207 | 0.00060343 | 0.00095802
NA | 13407911 | STK05 | 25000 | 0.000143079242362 - 0.000433856671749 | 0.00027285 | 8.5369e-05 | 0.00017317 | 0.0002734 | 0.00040535
NA | 13407911 | STK05 | 50000 | 4.86895323084e-05 - 0.000149606839532 | 9.3575e-05 | 2.9298e-05 | 5.863e-05 | 9.061e-05 | 0.00013715
NA | 3961411 | ALL | 10 | 22.267424551809 - 49.0095828261037 | 35.7368 | 8.3973 | 23.3168 | 36.7708 | 48.2176
NA | 3961411 | ALL | 30 | 15.2602154633925 - 179.121888527577 | 49.2269 | 42.9739 | 16.6178 | 34.2103 | 159.3968
NA | 3961411 | ALL | 60 | 9.76578308113897 - 215.409153604842 | 56.7452 | 64.0911 | 11.2055 | 28.8751 | 208.8884
NA | 3961411 | ALL | 100 | 6.19579489536815 - 215.20460734474 | 46.0307 | 62.4329 | 7.443 | 18.3045 | 195.2164
NA | 3961411 | ALL | 1000 | 0.238888099180739 - 1.12006782281193 | 0.60432 | 0.20355 | 0.35601 | 0.56459 | 0.91415
NA | 3961411 | ALL | 2500 | 0.0766972202616891 - 0.27998776114017 | 0.15958 | 0.054113 | 0.10177 | 0.15693 | 0.24847
NA | 3961411 | ALL | 5000 | 0.0222049221029469 - 0.120306552761582 | 0.060916 | 0.024322 | 0.033011 | 0.05698 | 0.10444
NA | 3961411 | ALL | 10000 | 0.00728995938829873 - 0.0485592274807408 | 0.023732 | 0.010406 | 0.01161 | 0.022006 | 0.042629
NA | 3961411 | ALL | 15000 | 0.00401906992607157 - 0.0278274778364026 | 0.013646 | 0.0060846 | 0.0063901 | 0.012617 | 0.024638
NA | 3961411 | ALL | 25000 | 0.00200221691483365 - 0.0135365280686906 | 0.0067538 | 0.003002 | 0.0031043 | 0.0062632 | 0.012075
NA | 3961411 | ALL | 50000 | 0.000827742726773525 - 0.00505855325744277 | 0.0026287 | 0.0011395 | 0.0012272 | 0.0024739 | 0.0046131
NA | 3961411 | FUG01 | 10 | 0.00127573386711 - 0.0632799865146 | 0.02852 | 0.027848 | 0.0012928 | 0.025311 | 0.062508
NA | 3961411 | FUG01 | 30 | 0.00116067683509 - 0.0927451161871 | 0.030551 | 0.032312 | 0.0012041 | 0.020956 | 0.08668
NA | 3961411 | FUG01 | 60 | 0.00101621747873 - 0.179071865162 | 0.037014 | 0.050164 | 0.001087 | 0.016782 | 0.14902
NA | 3961411 | FUG01 | 100 | 0.000870766840761 - 0.227493365417 | 0.04051 | 0.064092 | 0.00096181 | 0.013348 | 0.20738
NA | 3961411 | FUG01 | 1000 | 0.00015362700222 - 0.0069267175571 | 0.0023811 | 0.002211 | 0.00024876 | 0.0016624 | 0.0056552
NA | 3961411 | FUG01 | 2500 | 8.37638664826e-05 - 0.00135587644821 | 0.0005172 | 0.00040092 | 0.00011481 | 0.00042154 | 0.0012209
NA | 3961411 | FUG01 | 5000 | 3.19096971273e-05 - 0.000409314716398 | 0.00016894 | 0.00012285 | 4.6457e-05 | 0.00012112 | 0.0003891
NA | 3961411 | FUG01 | 10000 | 1.09472812234e-05 - 0.000150748487512 | 5.6979e-05 | 4.0777e-05 | 1.7087e-05 | 3.8231e-05 | 0.00012887
NA | 3961411 | FUG01 | 15000 | 5.79723139297e-06 - 8.23726712676e-05 | 3.0068e-05 | 2.1391e-05 | 9.293e-06 | 1.9689e-05 | 6.5468e-05
NA | 3961411 | FUG01 | 25000 | 2.55405987867e-06 - 3.72459135128e-05 | 1.3402e-05 | 9.4379e-06 | 4.2291e-06 | 8.7146e-06 | 2.8516e-05
NA | 3961411 | FUG01 | 50000 | 8.74355963863e-07 - 1.1941072984e-05 | 4.521e-06 | 3.1403e-06 | 1.4602e-06 | 3.0193e-06 | 9.3805e-06
NA | 3961411 | FUG02 | 10 | 0.133712336978 - 0.567000170925 | 0.33321 | 0.1996 | 0.13443 | 0.31719 | 0.56383
NA | 3961411 | FUG02 | 30 | 0.126230276595 - 0.661017474152 | 0.33717 | 0.21062 | 0.12829 | 0.29183 | 0.64837
NA | 3961411 | FUG02 | 60 | 0.11641182189 - 0.855246180279 | 0.35134 | 0.24832 | 0.12022 | 0.26491 | 0.81537
NA | 3961411 | FUG02 | 100 | 0.105803571928 - 1.30127645035 | 0.38903 | 0.34978 | 0.1117 | 0.24429 | 1.1711
NA | 3961411 | FUG02 | 1000 | 0.0282777693903 - 0.128317735451 | 0.069405 | 0.026909 | 0.040811 | 0.06731 | 0.12335
NA | 3961411 | FUG02 | 2500 | 0.0082719564504 - 0.0479086803557 | 0.020971 | 0.0099232 | 0.010478 | 0.019211 | 0.038839
NA | 3961411 | FUG02 | 5000 | 0.00202911070871 - 0.0169659018312 | 0.0077634 | 0.004222 | 0.00342 | 0.0068751 | 0.01536
NA | 3961411 | FUG02 | 10000 | 0.000585232231779 - 0.00599735527091 | 0.0027576 | 0.0016046 | 0.0010823 | 0.0023288 | 0.0057682
NA | 3961411 | FUG02 | 15000 | 0.000296219633723 - 0.00330093427972 | 0.0014838 | 0.00088331 | 0.00055474 | 0.0012211 | 0.0031002
NA | 3961411 | FUG02 | 25000 | 0.000128999799441 - 0.00154401973483 | 0.00067413 | 0.00041124 | 0.0002399 | 0.00054495 | 0.0013871
NA | 3961411 | FUG02 | 50000 | 4.38702815443e-05 - 0.000548631775012 | 0.00023212 | 0.00014554 | 7.8869e-05 | 0.00017521 | 0.00047758
NA | 3961411 | FUG03 | 10 | 0.0411538954163 - 0.422984101112 | 0.23222 | 0.18866 | 0.042128 | 0.23268 | 0.4226
NA | 3961411 | FUG03 | 30 | 0.0337584062715 - 0.428584791675 | 0.23161 | 0.18508 | 0.035902 | 0.23475 | 0.42776
NA | 3961411 | FUG03 | 60 | 0.0266733685065 - 0.430870867033 | 0.23341 | 0.17833 | 0.029385 | 0.26346 | 0.42957
NA | 3961411 | FUG03 | 100 | 0.0209040628736 - 0.432130343186 | 0.22907 | 0.17152 | 0.023061 | 0.26893 | 0.42758
NA | 3961411 | FUG03 | 1000 | 0.00215997001876 - 0.218205698859 | 0.066282 | 0.072352 | 0.0026568 | 0.031533 | 0.1935
NA | 3961411 | FUG03 | 2500 | 0.000495092186249 - 0.0828205513131 | 0.027743 | 0.029777 | 0.00057316 | 0.016752 | 0.077946
NA | 3961411 | FUG03 | 5000 | 0.000122799780477 - 0.0311212870004 | 0.010958 | 0.011802 | 0.00016605 | 0.0060133 | 0.030599
NA | 3961411 | FUG03 | 10000 | 3.47644949652e-05 - 0.0116159409036 | 0.003971 | 0.0043112 | 5.2847e-05 | 0.0020068 | 0.011089
NA | 3961411 | FUG03 | 15000 | 1.70367112593e-05 - 0.00636780663118 | 0.0021497 | 0.0023409 | 2.7773e-05 | 0.0010494 | 0.005956
NA | 3961411 | FUG03 | 25000 | 7.20814779493e-06 - 0.00296766736757 | 0.0009839 | 0.0010742 | 1.2475e-05 | 0.00046093 | 0.0026724
NA | 3961411 | FUG03 | 50000 | 2.38556738113e-06 - 0.00105160824918 | 0.00034227 | 0.00037414 | 4.079e-06 | 0.00015671 | 0.00093812
NA | 3961411 | FUG04 | 10 | 0.0793655995447 - 38.1956727234 | 16.2115 | 16.6283 | 0.081236 | 13.5323 | 37.582
NA | 3961411 | FUG04 | 30 | 0.0651653321062 - 45.1898506575 | 15.632 | 17.1265 | 0.068959 | 9.8668 | 43.6646
NA | 3961411 | FUG04 | 60 | 0.0514690726167 - 54.4297172512 | 14.1702 | 17.5077 | 0.055936 | 6.7436 | 49.2478
NA | 3961411 | FUG04 | 100 | 0.0405033779315 - 53.5549331562 | 10.4792 | 14.7326 | 0.043912 | 4.3791 | 44.475
NA | 3961411 | FUG04 | 1000 | 0.0041380696116 - 0.629919979384 | 0.1878 | 0.20271 | 0.0051304 | 0.10906 | 0.51136
NA | 3961411 | FUG04 | 2500 | 0.000942021378878 - 0.126456193943 | 0.040033 | 0.043193 | 0.0011001 | 0.020392 | 0.11257
NA | 3961411 | FUG04 | 5000 | 0.000233272722551 - 0.0406254130257 | 0.012782 | 0.013823 | 0.00032059 | 0.0060538 | 0.035791
NA | 3961411 | FUG04 | 10000 | 6.6513005535e-05 - 0.0133457268426 | 0.0041706 | 0.004513 | 0.00010362 | 0.0018891 | 0.011509
NA | 3961411 | FUG04 | 15000 | 3.22309952893e-05 - 0.00714747527988 | 0.0021902 | 0.0023751 | 5.3184e-05 | 0.00096725 | 0.0059476
NA | 3961411 | FUG04 | 25000 | 1.35316742851e-05 - 0.00325086062789 | 0.00097784 | 0.0010631 | 2.2978e-05 | 0.0004201 | 0.0025884
NA | 3961411 | FUG04 | 50000 | 4.4667704479e-06 - 0.00110588097529 | 0.00033279 | 0.00036275 | 7.5899e-06 | 0.00014074 | 0.00088045
NA | 3961411 | FUG05 | 10 | 0.0409884694697 - 3.1804404248 | 1.4183 | 1.4062 | 0.041954 | 1.2508 | 3.1429
NA | 3961411 | FUG05 | 30 | 0.0336539798803 - 4.51863807316 | 1.5199 | 1.6221 | 0.035613 | 1.0295 | 4.297
NA | 3961411 | FUG05 | 60 | 0.0265756076296 - 8.25612230904 | 1.9566 | 2.5968 | 0.028886 | 0.90418 | 7.7982
NA | 3961411 | FUG05 | 100 | 0.0209163839759 - 9.61706859937 | 2.2465 | 3.2765 | 0.022677 | 0.74254 | 9.3575
NA | 3961411 | FUG05 | 1000 | 0.00213633774068 - 0.226863849366 | 0.06911 | 0.071025 | 0.0026488 | 0.048046 | 0.1799
NA | 3961411 | FUG05 | 2500 | 0.000486212913217 - 0.0409157013281 | 0.014092 | 0.014623 | 0.00056777 | 0.0091829 | 0.038484
NA | 3961411 | FUG05 | 5000 | 0.000120409688626 - 0.0135544628286 | 0.0044735 | 0.0047395 | 0.00016548 | 0.0024022 | 0.012474
NA | 3961411 | FUG05 | 10000 | 3.43328524159e-05 - 0.00480998569054 | 0.001471 | 0.0015733 | 5.3484e-05 | 0.00070937 | 0.0040143
NA | 3961411 | FUG05 | 15000 | 1.66372045684e-05 - 0.00259034309666 | 0.00076881 | 0.00082545 | 2.7451e-05 | 0.00035308 | 0.0020376
NA | 3961411 | FUG05 | 25000 | 6.98485306478e-06 - 0.00116406130106 | 0.00034037 | 0.00036635 | 1.1861e-05 | 0.00015059 | 0.00088938
NA | 3961411 | FUG05 | 50000 | 2.30566200325e-06 - 0.000377683984482 | 0.00011415 | 0.00012345 | 3.9177e-06 | 4.9728e-05 | 0.00029612
NA | 3961411 | FUG06 | 10 | 0.0810422226948 - 39.0955254449 | 14.4588 | 15.2889 | 0.082866 | 10.727 | 37.8238
NA | 3961411 | FUG06 | 30 | 0.0687239991654 - 178.132108435 | 28.2833 | 50.18 | 0.072679 | 7.243 | 158.408
NA | 3961411 | FUG06 | 60 | 0.054939120791 - 214.44871114 | 35.7296 | 69.9286 | 0.059511 | 4.5375 | 207.8844
NA | 3961411 | FUG06 | 100 | 0.0418924856775 - 214.29682753 | 28.6675 | 65.2789 | 0.046662 | 2.8374 | 194.3089
NA | 3961411 | FUG06 | 1000 | 0.0031598430901 - 0.397037440464 | 0.11772 | 0.12743 | 0.0037281 | 0.064132 | 0.32868
NA | 3961411 | FUG06 | 2500 | 0.000544689353064 - 0.0850436015227 | 0.025216 | 0.027378 | 0.00076738 | 0.011121 | 0.070106
NA | 3961411 | FUG06 | 5000 | 0.000144636689073 - 0.0278655796983 | 0.0080127 | 0.0087317 | 0.000242 | 0.0032206 | 0.021591
NA | 3961411 | FUG06 | 10000 | 4.26145355884e-05 - 0.00908478815806 | 0.0025858 | 0.002822 | 7.7513e-05 | 0.0010177 | 0.0067294
NA | 3961411 | FUG06 | 15000 | 2.17986492173e-05 - 0.00473143444099 | 0.0013439 | 0.001468 | 3.9986e-05 | 0.00052537 | 0.0034673
NA | 3961411 | FUG06 | 25000 | 9.53849041441e-06 - 0.00206207314882 | 0.00059209 | 0.0006479 | 1.7476e-05 | 0.00023134 | 0.001536
NA | 3961411 | FUG06 | 50000 | 3.24829926461e-06 - 0.000664275968581 | 0.00019842 | 0.00021868 | 5.7696e-06 | 7.9364e-05 | 0.00055399
NA | 3961411 | STK01 | 10 | 0.00163896930113 - 0.184916649932 | 0.090261 | 0.090008 | 0.0016588 | 0.087371 | 0.18437
NA | 3961411 | STK01 | 30 | 0.00146606755119 - 0.19582018464 | 0.089387 | 0.089546 | 0.0015145 | 0.081211 | 0.19397
NA | 3961411 | STK01 | 60 | 0.00118759299422 - 0.209339803859 | 0.086568 | 0.087996 | 0.0013084 | 0.072339 | 0.2051
NA | 3961411 | STK01 | 100 | 0.000806525652897 - 0.220640100776 | 0.080525 | 0.084456 | 0.0010779 | 0.060693 | 0.21331
NA | 3961411 | STK01 | 1000 | 0.000375023838077 - 0.0990458506641 | 0.026518 | 0.032048 | 0.00050209 | 0.0083012 | 0.079646
NA | 3961411 | STK01 | 2500 | 0.000107591193213 - 0.0511878414024 | 0.011999 | 0.014995 | 0.00015419 | 0.0036333 | 0.039218
NA | 3961411 | STK01 | 5000 | 5.79761899755e-05 - 0.0304932338101 | 0.0077431 | 0.0092725 | 8.9498e-05 | 0.0029831 | 0.02369
NA | 3961411 | STK01 | 10000 | 4.05287400035e-05 - 0.0151793158502 | 0.0043413 | 0.0049346 | 6.333e-05 | 0.0021841 | 0.013019
NA | 3961411 | STK01 | 15000 | 3.31716381618e-05 - 0.00945579820873 | 0.0028605 | 0.0031824 | 5.2404e-05 | 0.0015165 | 0.0085125
NA | 3961411 | STK01 | 25000 | 2.44265450751e-05 - 0.00499075937194 | 0.001602 | 0.0017465 | 3.6086e-05 | 0.00085717 | 0.0046718
NA | 3961411 | STK01 | 50000 | 1.40050273564e-05 - 0.0021650868167 | 0.0007168 | 0.00076425 | 1.9847e-05 | 0.00037225 | 0.0019242
NA | 3961411 | STK02 | 10 | 0.000109299156682 - 0.0441575828655 | 0.0211 | 0.021347 | 0.00011102 | 0.020078 | 0.043995
NA | 3961411 | STK02 | 30 | 9.3451080646e-05 - 0.0480799440395 | 0.020982 | 0.021432 | 0.00010043 | 0.017968 | 0.047572
NA | 3961411 | STK02 | 60 | 6.09324859359e-05 - 0.0534430936758 | 0.020625 | 0.021727 | 8.1303e-05 | 0.01457 | 0.052344
NA | 3961411 | STK02 | 100 | 1.6426530811e-05 - 0.0597577471832 | 0.019984 | 0.022431 | 6.4243e-05 | 0.0099268 | 0.057397
NA | 3961411 | STK02 | 1000 | 3.00111286929e-05 - 0.0494412940553 | 0.01339 | 0.016034 | 4.1082e-05 | 0.0046945 | 0.039229
NA | 3961411 | STK02 | 2500 | 2.29135471239e-05 - 0.0152251867301 | 0.0041132 | 0.0050055 | 3.1333e-05 | 0.0013657 | 0.013112
NA | 3961411 | STK02 | 5000 | 1.1682518011e-05 - 0.0110594135019 | 0.002478 | 0.003156 | 1.66e-05 | 0.0007292 | 0.0081532
NA | 3961411 | STK02 | 10000 | 4.74877758101e-06 - 0.00691982684136 | 0.0015886 | 0.0019949 | 7.1274e-06 | 0.00050284 | 0.0049601
NA | 3961411 | STK02 | 15000 | 2.66415998469e-06 - 0.00478128059006 | 0.001166 | 0.0014295 | 4.0941e-06 | 0.00040942 | 0.0036351
NA | 3961411 | STK02 | 25000 | 1.23323927107e-06 - 0.00277727354145 | 0.00073695 | 0.0008755 | 1.955e-06 | 0.00030031 | 0.0022668
NA | 3961411 | STK02 | 50000 | 4.60169086225e-07 - 0.00125606243934 | 0.00036836 | 0.00042288 | 7.0631e-07 | 0.00017177 | 0.0010954
NA | 3961411 | STK03 | 10 | 0.0104137272931 - 7.1756579155 | 2.9242 | 3.0214 | 0.010474 | 2.386 | 7.0284
NA | 3961411 | STK03 | 30 | 0.00966213242231 - 11.3579790786 | 3.0622 | 3.6585 | 0.0098207 | 1.6941 | 10.252
NA | 3961411 | STK03 | 60 | 0.00858046748234 - 32.6439034304 | 4.1365 | 7.4847 | 0.0088124 | 1.0885 | 19.597
NA | 3961411 | STK03 | 100 | 0.00716234418507 - 35.4428349875 | 3.85 | 8.5325 | 0.0074946 | 0.68118 | 23.315
NA | 3961411 | STK03 | 1000 | 0.000877881105106 - 0.137764878137 | 0.041067 | 0.042685 | 0.0011902 | 0.025954 | 0.10965
NA | 3961411 | STK03 | 2500 | 0.000400049932298 - 0.0278428127113 | 0.0091438 | 0.0087738 | 0.00061035 | 0.0056505 | 0.024124
NA | 3961411 | STK03 | 5000 | 0.000332014664104 - 0.00904976686729 | 0.0031513 | 0.0026126 | 0.0005151 | 0.0021113 | 0.0076312
NA | 3961411 | STK03 | 10000 | 0.000245984610476 - 0.00294830017014 | 0.0011339 | 0.00076498 | 0.00033306 | 0.00086157 | 0.0024444
NA | 3961411 | STK03 | 15000 | 0.00017085527612 - 0.00154854548642 | 0.0006288 | 0.00037527 | 0.00022537 | 0.0005388 | 0.0012675
NA | 3961411 | STK03 | 25000 | 9.63872573473e-05 - 0.000696144873946 | 0.00030123 | 0.00015593 | 0.0001261 | 0.00027037 | 0.00055481
NA | 3961411 | STK03 | 50000 | 4.17362193031e-05 - 0.000234083053266 | 0.00011314 | 4.7308e-05 | 6.0913e-05 | 0.00010747 | 0.00019281
NA | 3961411 | STK04 | 10 | 1.29889340756e-05 - 0.0459309181359 | 0.018667 | 0.019485 | 1.3038e-05 | 0.014118 | 0.045291
NA | 3961411 | STK04 | 30 | 1.23345247776e-05 - 0.0637496195177 | 0.019867 | 0.024062 | 1.2541e-05 | 0.0064956 | 0.061982
NA | 3961411 | STK04 | 60 | 1.09172038309e-05 - 0.0878656971291 | 0.023308 | 0.032963 | 1.1211e-05 | 0.00059133 | 0.085221
NA | 3961411 | STK04 | 100 | 0 - 0.106695561063 | 0.028358 | 0.040928 | 9.3188e-06 | 1.7569e-05 | 0.10344
NA | 3961411 | STK04 | 1000 | 2.52629783596e-06 - 0.0433511955379 | 0.010643 | 0.0131 | 3.4063e-06 | 0.0035949 | 0.034626
NA | 3961411 | STK04 | 2500 | 1.45895523505e-06 - 0.0232193158833 | 0.00575 | 0.0070308 | 1.9211e-06 | 0.0019437 | 0.018212
NA | 3961411 | STK04 | 5000 | 6.8025161737e-07 - 0.0119064283935 | 0.0033851 | 0.0038983 | 9.399e-07 | 0.0015125 | 0.010076
NA | 3961411 | STK04 | 10000 | 2.66058064435e-07 - 0.00533311481658 | 0.0016556 | 0.0018553 | 3.861e-07 | 0.00082029 | 0.0047999
NA | 3961411 | STK04 | 15000 | 1.47197494167e-07 - 0.00316721827627 | 0.0010244 | 0.0011383 | 2.1842e-07 | 0.00050395 | 0.0029126
NA | 3961411 | STK04 | 25000 | 6.73193641605e-08 - 0.00158602402972 | 0.00053183 | 0.00058793 | 1.0394e-07 | 0.00025172 | 0.0014816
NA | 3961411 | STK04 | 50000 | 2.48897947246e-08 - 0.000635238031653 | 0.00020616 | 0.00022734 | 3.7327e-08 | 9.7863e-05 | 0.00057376
NA | 4862611 | ALL | 10 | 0.069473439103555 - 8.821228028357 | 3.934 | 3.8953 | 0.080957 | 3.596 | 8.6718
NA | 4862611 | ALL | 30 | 0.032759301548457 - 12.968055927789 | 4.094 | 4.2708 | 0.054551 | 3.1838 | 11.4398
NA | 4862611 | ALL | 60 | 0.04040983335815 - 13.452923706208 | 3.9537 | 4.2217 | 0.076402 | 2.416 | 11.6035
NA | 4862611 | ALL | 100 | 0.14815114661854 - 10.973194531916 | 3.1331 | 3.3005 | 0.20599 | 1.7647 | 8.8092
NA | 4862611 | ALL | 1000 | 0.023868334114241 - 0.4357354656226 | 0.17167 | 0.1163 | 0.0556 | 0.12084 | 0.3811
NA | 4862611 | ALL | 2500 | 0.02239049462708 - 0.11835899525259 | 0.059494 | 0.027526 | 0.026443 | 0.059741 | 0.10015
NA | 4862611 | ALL | 5000 | 0.00722378903717 - 0.048982410803644 | 0.023549 | 0.011891 | 0.0092506 | 0.020178 | 0.04516
NA | 4862611 | ALL | 10000 | 0.002328648797952 - 0.019418009584836 | 0.0087398 | 0.0048892 | 0.0029744 | 0.007446 | 0.018143
NA | 4862611 | ALL | 15000 | 0.001202979175949 - 0.01117877665556 | 0.0048162 | 0.0028536 | 0.0015317 | 0.0041279 | 0.010217
NA | 4862611 | ALL | 25000 | 0.0005265179493124 - 0.005333746251922 | 0.0022258 | 0.0013763 | 0.00067808 | 0.0019398 | 0.0048056
NA | 4862611 | ALL | 50000 | 0.0001744749063084 - 0.0020179907782135 | 0.00080674 | 0.00052881 | 0.00022438 | 0.00069149 | 0.0018103
NA | 4862611 | FUG01 | 10 | 0.0243106918988 - 6.04467967861 | 2.3482 | 2.4355 | 0.025302 | 1.8202 | 5.8779
NA | 4862611 | FUG01 | 30 | 0.0176687168792 - 10.6235641581 | 2.4894 | 3.1181 | 0.021719 | 1.2314 | 9.0748
NA | 4862611 | FUG01 | 60 | 0.00750863682886 - 11.5407044259 | 2.3674 | 3.2844 | 0.017023 | 0.77651 | 9.6763
NA | 4862611 | FUG01 | 100 | 0.00127171102808 - 9.14863436744 | 1.8829 | 2.6384 | 0.01592 | 0.49401 | 6.6884
NA | 4862611 | FUG01 | 1000 | 0.00142002404784 - 0.161422890474 | 0.048437 | 0.053397 | 0.0034401 | 0.024123 | 0.14842
NA | 4862611 | FUG01 | 2500 | 0.00162159387396 - 0.0342775551179 | 0.011872 | 0.010677 | 0.001945 | 0.0072925 | 0.032688
NA | 4862611 | FUG01 | 5000 | 0.000775731264697 - 0.0109389120754 | 0.0040494 | 0.0032249 | 0.0009385 | 0.0027785 | 0.010389
NA | 4862611 | FUG01 | 10000 | 0.000282662082764 - 0.00364020293594 | 0.0013607 | 0.0010016 | 0.00035196 | 0.00095642 | 0.0033036
NA | 4862611 | FUG01 | 15000 | 0.000151499985841 - 0.00188972546177 | 0.00071438 | 0.00050946 | 0.00019601 | 0.0005263 | 0.0016907
NA | 4862611 | FUG01 | 25000 | 6.85434897232e-05 - 0.000876177759476 | 0.00031657 | 0.00022298 | 9.1097e-05 | 0.00024275 | 0.00074349
NA | 4862611 | FUG01 | 50000 | 2.3436813938e-05 - 0.000307854484531 | 0.00010847 | 7.6331e-05 | 3.1066e-05 | 8.4893e-05 | 0.00025544
NA | 4862611 | FUG02 | 10 | 0.0419918438609 - 2.43736867638 | 1.0916 | 1.0243 | 0.052273 | 0.96702 | 2.4004
NA | 4862611 | FUG02 | 30 | 0.00332331768625 - 3.46365750961 | 1.152 | 1.1567 | 0.023573 | 0.80801 | 3.2471
NA | 4862611 | FUG02 | 60 | 0.00328718692313 - 5.60102141033 | 1.2479 | 1.4743 | 0.041259 | 0.66594 | 4.4843
NA | 4862611 | FUG02 | 100 | 0.110746875096 - 3.62198297723 | 0.95523 | 0.96174 | 0.19611 | 0.62142 | 3.0338
NA | 4862611 | FUG02 | 1000 | 0.0182659071993 - 0.222569360338 | 0.062256 | 0.045831 | 0.020917 | 0.050763 | 0.14937
NA | 4862611 | FUG02 | 2500 | 0.00359531621842 - 0.105553782996 | 0.032035 | 0.030028 | 0.0046266 | 0.017993 | 0.086868
NA | 4862611 | FUG02 | 5000 | 0.00109692657965 - 0.0426562698911 | 0.014025 | 0.013957 | 0.001401 | 0.0078823 | 0.040867
NA | 4862611 | FUG02 | 10000 | 0.000343295259887 - 0.0170840320347 | 0.0053775 | 0.0055017 | 0.0004461 | 0.0028497 | 0.01576
NA | 4862611 | FUG02 | 15000 | 0.000176032016004 - 0.00943338005356 | 0.0029696 | 0.003087 | 0.00023183 | 0.0015199 | 0.0088034
NA | 4862611 | FUG02 | 25000 | 7.67999662546e-05 - 0.00435179752319 | 0.0013579 | 0.0014224 | 0.00010217 | 0.00069457 | 0.0040438
NA | 4862611 | FUG02 | 50000 | 2.54415536057e-05 - 0.00155029771537 | 0.00047791 | 0.00050771 | 3.3887e-05 | 0.00023973 | 0.0014665
NA | 4862611 | STK01 | 10 | 0.000108769016671 - 0.682956321153 | 0.33739 | 0.3426 | 0.00013131 | 0.33055 | 0.68255
NA | 4862611 | STK01 | 30 | 1.66801718158e-05 - 0.688970763836 | 0.30889 | 0.3152 | 5.7613e-05 | 0.25458 | 0.67495
NA | 4862611 | STK01 | 60 | 2.59736535355e-10 - 0.670516905015 | 0.23068 | 0.26696 | 5.5152e-05 | 0.010364 | 0.64661
NA | 4862611 | STK01 | 100 | 5.50026187778e-14 - 0.686651098095 | 0.20058 | 0.23831 | 0.00022251 | 0.0038501 | 0.57168
NA | 4862611 | STK01 | 1000 | 0.000570335530882 - 0.155877198834 | 0.040071 | 0.046543 | 0.00090337 | 0.017434 | 0.11782
NA | 4862611 | STK01 | 2500 | 0.000134067894635 - 0.035192833818 | 0.010171 | 0.011611 | 0.00023221 | 0.0046 | 0.031028
NA | 4862611 | STK01 | 5000 | 6.4672933621e-05 - 0.0113755740396 | 0.0034627 | 0.003808 | 0.0001495 | 0.0017299 | 0.010483
NA | 4862611 | STK01 | 10000 | 4.39232844391e-05 - 0.00372595057988 | 0.0011953 | 0.0012188 | 9.8981e-05 | 0.00070678 | 0.0035218
NA | 4862611 | STK01 | 15000 | 3.08762885143e-05 - 0.00194856261165 | 0.00064872 | 0.00062445 | 6.9866e-05 | 0.00042628 | 0.0018516
NA | 4862611 | STK01 | 25000 | 1.96519475082e-05 - 0.000867471545822 | 0.00030007 | 0.00026703 | 4.0693e-05 | 0.00020743 | 0.00082029
NA | 4862611 | STK01 | 50000 | 1.18042275147e-05 - 0.000294245427152 | 0.00011077 | 8.5553e-05 | 2.0056e-05 | 7.2424e-05 | 0.00027754
NA | 4862611 | STK02 | 10 | 0.000297157141105 - 0.316691556162 | 0.1567 | 0.15861 | 0.00035873 | 0.15367 | 0.3165
NA | 4862611 | STK02 | 30 | 4.55702581638e-05 - 0.319480494713 | 0.14361 | 0.14578 | 0.0001574 | 0.11888 | 0.31298
NA | 4862611 | STK02 | 60 | 7.09600662475e-10 - 0.31092331311 | 0.10768 | 0.12316 | 0.00015067 | 0.0064478 | 0.29984
NA | 4862611 | STK02 | 100 | 1.50267249347e-13 - 0.318404849712 | 0.094375 | 0.10935 | 0.0006079 | 0.0065822 | 0.26509
NA | 4862611 | STK02 | 1000 | 0.00155815765385 - 0.0722813321147 | 0.020908 | 0.019816 | 0.002468 | 0.013918 | 0.054636
NA | 4862611 | STK02 | 2500 | 0.000366273719326 - 0.0163191597506 | 0.0054148 | 0.0048605 | 0.00063439 | 0.0035724 | 0.014388
NA | 4862611 | STK02 | 5000 | 0.000176686566174 - 0.0052749321344 | 0.0020126 | 0.0015076 | 0.00040843 | 0.0014564 | 0.0048611
NA | 4862611 | STK02 | 10000 | 0.000119998488828 - 0.0017277489801 | 0.00080634 | 0.00047731 | 0.00027042 | 0.00073317 | 0.0016464
NA | 4862611 | STK02 | 15000 | 8.43540734637e-05 - 0.0011558943438 | 0.00048345 | 0.00027256 | 0.00019088 | 0.00051159 | 0.00090388
NA | 4862611 | STK02 | 25000 | 5.36891544799e-05 - 0.000680750348382 | 0.00025124 | 0.00014623 | 8.9278e-05 | 0.0002386 | 0.00047537
NA | 4862611 | STK02 | 50000 | 2.88357983435e-05 - 0.000337487407636 | 0.00010959 | 7.2162e-05 | 3.4803e-05 | 9.2223e-05 | 0.00023105
NA | 4863111 | ALL | 10 | 0.0046112352994942 - 0.0368698266471508 | 0.019888 | 0.015479 | 0.0046263 | 0.01913 | 0.036702
NA | 4863111 | ALL | 30 | 0.00446139735993847 - 0.0408383864086468 | 0.019779 | 0.015608 | 0.004486 | 0.017717 | 0.040102
NA | 4863111 | ALL | 60 | 0.00421148079301149 - 0.0482954435159613 | 0.019482 | 0.016098 | 0.0042603 | 0.015901 | 0.045714
NA | 4863111 | ALL | 100 | 0.00371682832361334 - 0.0624549319443881 | 0.018907 | 0.017308 | 0.0039 | 0.01376 | 0.052209
NA | 4863111 | ALL | 1000 | 0.000802797570107091 - 0.00963718273002575 | 0.0028981 | 0.0020697 | 0.0010786 | 0.0023107 | 0.0067779
NA | 4863111 | ALL | 2500 | 0.00044733263901085 - 0.00177409733535073 | 0.00089978 | 0.00035457 | 0.00053612 | 0.00083839 | 0.0015837
NA | 4863111 | ALL | 5000 | 0.000187663175832758 - 0.000772891675890526 | 0.00037508 | 0.00015018 | 0.00020443 | 0.00036183 | 0.00062512
NA | 4863111 | ALL | 10000 | 7.33147382360567e-05 - 0.000311614344181255 | 0.00015477 | 6.0887e-05 | 8.1939e-05 | 0.00015032 | 0.00026268
NA | 4863111 | ALL | 15000 | 4.39662812218082e-05 - 0.000180459282792008 | 9.2878e-05 | 3.523e-05 | 4.9879e-05 | 8.8497e-05 | 0.0001557
NA | 4863111 | ALL | 25000 | 2.38973099382957e-05 - 8.83226229560568e-05 | 4.9212e-05 | 1.7311e-05 | 2.7344e-05 | 4.7181e-05 | 7.8863e-05
NA | 4863111 | ALL | 50000 | 1.06752761281321e-05 - 3.42282052046402e-05 | 2.1504e-05 | 7.2791e-06 | 1.2577e-05 | 2.1484e-05 | 3.3232e-05
NA | 4863111 | FUG01 | 10 | 6.42382254127e-05 - 0.00012274144989 | 9.0545e-05 | 2.3976e-05 | 6.5035e-05 | 8.8165e-05 | 0.00012193
NA | 4863111 | FUG01 | 30 | 5.8454310662e-05 - 0.000144790071288 | 9.1056e-05 | 2.803e-05 | 6.0404e-05 | 8.5011e-05 | 0.00014104
NA | 4863111 | FUG01 | 60 | 5.10451337055e-05 - 0.000191737550853 | 9.3163e-05 | 4.0172e-05 | 5.4066e-05 | 8.0831e-05 | 0.00017846
NA | 4863111 | FUG01 | 100 | 4.09805120552e-05 - 0.000303843986464 | 0.00010332 | 7.0087e-05 | 4.4451e-05 | 8.0134e-05 | 0.00025725
NA | 4863111 | FUG01 | 1000 | 5.11843366682e-06 - 1.74767334357e-05 | 9.6203e-06 | 3.0975e-06 | 6.2427e-06 | 8.8968e-06 | 1.5273e-05
NA | 4863111 | FUG01 | 2500 | 9.67394413321e-07 - 3.38107826091e-06 | 2.0326e-06 | 5.996e-07 | 1.4323e-06 | 1.9711e-06 | 3.0167e-06
NA | 4863111 | FUG01 | 5000 | 2.73219910125e-07 - 1.04364817351e-06 | 6.6628e-07 | 2.1182e-07 | 4.6319e-07 | 6.1606e-07 | 1.0335e-06
NA | 4863111 | FUG01 | 10000 | 8.27972777085e-08 - 3.82520994586e-07 | 2.2038e-07 | 7.3402e-08 | 1.504e-07 | 2.1027e-07 | 3.3591e-07
NA | 4863111 | FUG01 | 15000 | 4.19825547131e-08 - 2.03501611071e-07 | 1.1542e-07 | 3.9062e-08 | 7.7002e-08 | 1.1323e-07 | 1.7826e-07
NA | 4863111 | FUG01 | 25000 | 1.82273015393e-08 - 8.85811924593e-08 | 5.1272e-08 | 1.7558e-08 | 3.3178e-08 | 4.6875e-08 | 8.1401e-08
NA | 4863111 | FUG01 | 50000 | 6.20750838797e-09 - 3.02215444156e-08 | 1.7423e-08 | 6.0617e-09 | 1.0912e-08 | 1.6702e-08 | 2.7118e-08
NA | 4863111 | FUG02 | 10 | 3.64906842104e-06 - 0.000442102624818 | 0.00021145 | 0.00021135 | 3.6718e-06 | 0.0002007 | 0.00043996
NA | 4863111 | FUG02 | 30 | 3.51734639473e-06 - 0.000493654333009 | 0.00021077 | 0.00021297 | 3.5988e-06 | 0.0001812 | 0.0004842
NA | 4863111 | FUG02 | 60 | 3.34728744665e-06 - 0.000589944342701 | 0.00020972 | 0.00022012 | 3.5407e-06 | 0.00015734 | 0.00055904
NA | 4863111 | FUG02 | 100 | 3.16821684749e-06 - 0.000761904599538 | 0.00022004 | 0.00025427 | 3.5116e-06 | 0.00012967 | 0.00069562
NA | 4863111 | FUG02 | 1000 | 1.43028598494e-06 - 0.000232240031072 | 4.5625e-05 | 5.7834e-05 | 1.7982e-06 | 2.1562e-05 | 0.00015299
NA | 4863111 | FUG02 | 2500 | 7.83006594753e-07 - 3.04248532487e-05 | 9.2415e-06 | 8.9951e-06 | 9.4925e-07 | 6.2457e-06 | 2.5367e-05
NA | 4863111 | FUG02 | 5000 | 3.06158473095e-07 - 8.4600873929e-06 | 2.9185e-06 | 2.6723e-06 | 4.1396e-07 | 1.9033e-06 | 7.8564e-06
NA | 4863111 | FUG02 | 10000 | 1.07173621241e-07 - 2.58102894213e-06 | 9.6203e-07 | 8.5195e-07 | 1.6085e-07 | 6.0523e-07 | 2.5103e-06
NA | 4863111 | FUG02 | 15000 | 5.66627990311e-08 - 1.3879599977e-06 | 5.0577e-07 | 4.422e-07 | 8.9091e-08 | 3.0558e-07 | 1.2529e-06
NA | 4863111 | FUG02 | 25000 | 2.54279330073e-08 - 6.45040863832e-07 | 2.2677e-07 | 1.9717e-07 | 4.1792e-08 | 1.312e-07 | 5.2885e-07
NA | 4863111 | FUG02 | 50000 | 8.46893791612e-09 - 2.32619832459e-07 | 7.7678e-08 | 6.8131e-08 | 1.4599e-08 | 4.3762e-08 | 1.8547e-07
NA | 4863111 | FUG03 | 10 | 1.76209889078e-05 - 0.000384279590097 | 0.00019058 | 0.00017502 | 1.7849e-05 | 0.00018109 | 0.00038224
NA | 4863111 | FUG03 | 30 | 1.59557238332e-05 - 0.000433267063473 | 0.00019001 | 0.00017684 | 1.6556e-05 | 0.00016419 | 0.00042407
NA | 4863111 | FUG03 | 60 | 1.39765270172e-05 - 0.00052827610667 | 0.00019054 | 0.00018621 | 1.503e-05 | 0.0001431 | 0.00049767
NA | 4863111 | FUG03 | 100 | 1.18978653972e-05 - 0.000707100410383 | 0.00020315 | 0.00022177 | 1.3575e-05 | 0.00012052 | 0.00064487
NA | 4863111 | FUG03 | 1000 | 6.22329604106e-06 - 0.000159062547026 | 4.0798e-05 | 3.6608e-05 | 8.845e-06 | 2.6569e-05 | 0.00010893
NA | 4863111 | FUG03 | 2500 | 4.08730167537e-06 - 2.23905692465e-05 | 9.9978e-06 | 4.8049e-06 | 4.5474e-06 | 8.3879e-06 | 1.9215e-05
NA | 4863111 | FUG03 | 5000 | 1.52491378811e-06 - 6.35690844245e-06 | 3.4257e-06 | 1.3419e-06 | 1.941e-06 | 3.1621e-06 | 5.9326e-06
NA | 4863111 | FUG03 | 10000 | 5.12623110437e-07 - 1.99376392557e-06 | 1.167e-06 | 4.1966e-07 | 6.8878e-07 | 1.1016e-06 | 1.8905e-06
NA | 4863111 | FUG03 | 15000 | 2.69785009404e-07 - 1.06329886706e-06 | 6.206e-07 | 2.1712e-07 | 3.7307e-07 | 6.0054e-07 | 9.5919e-07
NA | 4863111 | FUG03 | 25000 | 1.21279473507e-07 - 4.85734898645e-07 | 2.807e-07 | 9.5926e-08 | 1.6857e-07 | 2.7813e-07 | 4.1165e-07
NA | 4863111 | FUG03 | 50000 | 4.06073284201e-08 - 1.73091374421e-07 | 9.6971e-08 | 3.3372e-08 | 5.6718e-08 | 9.7583e-08 | 1.389e-07
NA | 4863111 | FUG04 | 10 | 1.49884963023e-05 - 2.30620580978e-05 | 1.9079e-05 | 3.2764e-06 | 1.5158e-05 | 1.9142e-05 | 2.3003e-05
NA | 4863111 | FUG04 | 30 | 1.34636426494e-05 - 2.49518001782e-05 | 1.9357e-05 | 3.774e-06 | 1.3904e-05 | 1.9607e-05 | 2.4793e-05
NA | 4863111 | FUG04 | 60 | 1.16310347822e-05 - 2.82838667966e-05 | 2.0183e-05 | 5.2102e-06 | 1.2422e-05 | 2.0157e-05 | 2.8008e-05
NA | 4863111 | FUG04 | 100 | 9.71651353861e-06 - 3.39587900585e-05 | 2.1809e-05 | 8.0577e-06 | 1.0987e-05 | 2.0874e-05 | 3.3437e-05
NA | 4863111 | FUG04 | 1000 | 3.15456701584e-06 - 4.90371352843e-05 | 1.2938e-05 | 9.9439e-06 | 3.6353e-06 | 1.0206e-05 | 3.0046e-05
NA | 4863111 | FUG04 | 2500 | 9.90130705411e-07 - 9.66612080011e-06 | 3.9223e-06 | 2.4359e-06 | 1.1425e-06 | 3.2992e-06 | 8.4323e-06
NA | 4863111 | FUG04 | 5000 | 3.28799239383e-07 - 3.60521574731e-06 | 1.4623e-06 | 9.9282e-07 | 4.2234e-07 | 1.2181e-06 | 3.2779e-06
NA | 4863111 | FUG04 | 10000 | 9.26352845316e-08 - 1.26327264116e-06 | 5.1743e-07 | 3.6177e-07 | 1.4686e-07 | 3.8961e-07 | 1.165e-06
NA | 4863111 | FUG04 | 15000 | 4.40707717908e-08 - 6.73331175743e-07 | 2.7801e-07 | 1.9661e-07 | 7.763e-08 | 2.0301e-07 | 6.2937e-07
NA | 4863111 | FUG04 | 25000 | 1.86224100726e-08 - 3.04177175863e-07 | 1.2658e-07 | 9.0142e-08 | 3.4346e-08 | 9.1017e-08 | 2.8706e-07
NA | 4863111 | FUG04 | 50000 | 6.33336075649e-09 - 1.06998567329e-07 | 4.3846e-08 | 3.1629e-08 | 1.1458e-08 | 3.054e-08 | 9.888e-08
NA | 4863111 | FUG05 | 10 | 0.000203260207008 - 0.000529248052945 | 0.00034597 | 0.00013778 | 0.00020538 | 0.00033088 | 0.00052394
NA | 4863111 | FUG05 | 30 | 0.000184818260139 - 0.000651188467183 | 0.00033947 | 0.00015281 | 0.00018728 | 0.00030646 | 0.00062114
NA | 4863111 | FUG05 | 60 | 0.000157946448861 - 0.000930349391723 | 0.0003255 | 0.00020739 | 0.00016321 | 0.00027951 | 0.00079595
NA | 4863111 | FUG05 | 100 | 0.000117443220548 - 0.00167810063505 | 0.00032012 | 0.0003556 | 0.00012622 | 0.00021324 | 0.00106
NA | 4863111 | FUG05 | 1000 | 8.48241511077e-06 - 2.65608920523e-05 | 1.4613e-05 | 4.9531e-06 | 1.0069e-05 | 1.265e-05 | 2.5446e-05
NA | 4863111 | FUG05 | 2500 | 1.91777257361e-06 - 4.90676632594e-06 | 3.1629e-06 | 9.6453e-07 | 2.0736e-06 | 2.9542e-06 | 4.6272e-06
NA | 4863111 | FUG05 | 5000 | 5.16690438012e-07 - 1.54801002833e-06 | 1.0113e-06 | 3.2923e-07 | 6.5512e-07 | 9.7357e-07 | 1.5357e-06
NA | 4863111 | FUG05 | 10000 | 1.51181668257e-07 - 5.21338689072e-07 | 3.3142e-07 | 1.0978e-07 | 2.0861e-07 | 3.2516e-07 | 5.1104e-07
NA | 4863111 | FUG05 | 15000 | 7.53013218898e-08 - 2.77692646907e-07 | 1.739e-07 | 5.7817e-08 | 1.0708e-07 | 1.7357e-07 | 2.6979e-07
NA | 4863111 | FUG05 | 25000 | 3.19855779916e-08 - 1.27400922354e-07 | 7.7838e-08 | 2.5989e-08 | 4.6833e-08 | 7.556e-08 | 1.218e-07
NA | 4863111 | FUG05 | 50000 | 1.05103991413e-08 - 4.4375130811e-08 | 2.6645e-08 | 9.0248e-09 | 1.615e-08 | 2.5151e-08 | 4.162e-08
NA | 4863111 | STK01 | 10 | 0.000146064132302 - 0.00240470341503 | 0.0012625 | 0.0011169 | 0.00015038 | 0.0012544 | 0.0024004
NA | 4863111 | STK01 | 30 | 0.000119073201499 - 0.00247305558001 | 0.0012438 | 0.0010982 | 0.00012804 | 0.0012196 | 0.0024543
NA | 4863111 | STK01 | 60 | 9.08119501482e-05 - 0.00257102016854 | 0.0011906 | 0.001052 | 9.6957e-05 | 0.0011386 | 0.0025187
NA | 4863111 | STK01 | 100 | 6.32182285073e-05 - 0.00269178837759 | 0.0011074 | 0.00098432 | 7.2096e-05 | 0.0011281 | 0.0025406
NA | 4863111 | STK01 | 1000 | 2.84279323679e-06 - 0.00108083144856 | 0.00027705 | 0.00031766 | 3.597e-06 | 0.0001245 | 0.00080861
NA | 4863111 | STK01 | 2500 | 6.54763203869e-07 - 0.000328138082855 | 0.00010922 | 0.00011899 | 7.2628e-07 | 7.1616e-05 | 0.00031137
NA | 4863111 | STK01 | 5000 | 1.88057505601e-07 - 0.00012488063804 | 4.1907e-05 | 4.5805e-05 | 2.2428e-07 | 2.4543e-05 | 0.00011563
NA | 4863111 | STK01 | 10000 | 5.59844507366e-08 - 4.4522088052e-05 | 1.4903e-05 | 1.6348e-05 | 7.5943e-08 | 7.956e-06 | 4.108e-05
NA | 4863111 | STK01 | 15000 | 2.83418152808e-08 - 2.39171679717e-05 | 8.0203e-06 | 8.8122e-06 | 4.0261e-08 | 4.155e-06 | 2.2159e-05
NA | 4863111 | STK01 | 25000 | 1.25767488664e-08 - 1.09133079894e-05 | 3.6618e-06 | 4.0199e-06 | 1.8057e-08 | 1.8773e-06 | 1.0037e-05
NA | 4863111 | STK01 | 50000 | 4.61924804452e-09 - 3.81403759894e-06 | 1.2755e-06 | 1.3991e-06 | 6.0795e-09 | 6.4999e-07 | 3.5346e-06
NA | 4863111 | STK02 | 10 | 5.2575733293e-09 - 0.0128610115018 | 0.0061818 | 0.0062854 | 5.3584e-09 | 0.0059517 | 0.012817
NA | 4863111 | STK02 | 30 | 4.52035581988e-09 - 0.0139382090855 | 0.0061634 | 0.0063048 | 4.8352e-09 | 0.0055244 | 0.013766
NA | 4863111 | STK02 | 60 | 3.47437704696e-09 - 0.0158218291703 | 0.0061094 | 0.0063791 | 4.1128e-09 | 0.0049387 | 0.015306
NA | 4863111 | STK02 | 100 | 2.26812496622e-09 - 0.0184635765573 | 0.0059524 | 0.0065106 | 3.2649e-09 | 0.004267 | 0.017265
NA | 4863111 | STK02 | 1000 | 6.496790444e-09 - 0.0059817789583 | 0.0010137 | 0.0013885 | 1.2064e-08 | 0.00053018 | 0.003443
NA | 4863111 | STK02 | 2500 | 1.34498892356e-08 - 0.000701430884904 | 0.00020249 | 0.00022555 | 1.4282e-08 | 0.00012184 | 0.00058354
NA | 4863111 | STK02 | 5000 | 5.32277256731e-09 - 0.000198939730299 | 6.3792e-05 | 7.0123e-05 | 6.4602e-09 | 4.1482e-05 | 0.00017668
NA | 4863111 | STK02 | 10000 | 2.46306665968e-09 - 6.27600404306e-05 | 2.0713e-05 | 2.2901e-05 | 2.9873e-09 | 1.2065e-05 | 5.7509e-05
NA | 4863111 | STK02 | 15000 | 1.63233169069e-09 - 3.27738733207e-05 | 1.0847e-05 | 1.2022e-05 | 2.0082e-09 | 6.0952e-06 | 3.0468e-05
NA | 4863111 | STK02 | 25000 | 9.81300323176e-10 - 1.49813853846e-05 | 4.8741e-06 | 5.399e-06 | 1.2419e-09 | 2.7021e-06 | 1.3512e-05
NA | 4863111 | STK02 | 50000 | 4.98394369404e-10 - 5.20023385079e-06 | 1.677e-06 | 1.856e-06 | 6.579e-10 | 9.0291e-07 | 4.628e-06
NA | 4863111 | STK03 | 10 | 3.24007987347e-07 - 0.000106985335912 | 5.1309e-05 | 5.1854e-05 | 3.2471e-07 | 4.8925e-05 | 0.00010661
NA | 4863111 | STK03 | 30 | 3.16552946495e-07 - 0.000116860954926 | 5.1464e-05 | 5.2481e-05 | 3.1854e-07 | 4.4138e-05 | 0.00011572
NA | 4863111 | STK03 | 60 | 3.04974758774e-07 - 0.000131495646499 | 5.1897e-05 | 5.4481e-05 | 3.0825e-07 | 3.6874e-05 | 0.00012945
NA | 4863111 | STK03 | 100 | 2.87995910429e-07 - 0.000150112871045 | 5.2985e-05 | 5.8881e-05 | 2.9454e-07 | 2.7634e-05 | 0.00014703
NA | 4863111 | STK03 | 1000 | 1.02354171829e-07 - 0.000430868765034 | 0.00012984 | 0.00014906 | 1.2064e-07 | 3.9638e-05 | 0.00036114
NA | 4863111 | STK03 | 2500 | 2.66022961579e-08 - 0.000531561272133 | 0.00014213 | 0.00016702 | 3.8344e-08 | 7.4489e-05 | 0.00044943
NA | 4863111 | STK03 | 5000 | 1.00124852782e-08 - 0.000259999059339 | 7.3804e-05 | 8.7229e-05 | 1.8422e-08 | 3.3123e-05 | 0.00023224
NA | 4863111 | STK03 | 10000 | 6.02399526351e-09 - 0.000103219380593 | 3.39e-05 | 3.8453e-05 | 1.157e-08 | 1.6473e-05 | 9.8392e-05
NA | 4863111 | STK03 | 15000 | 5.05012120835e-09 - 6.54994432996e-05 | 2.266e-05 | 2.5512e-05 | 8.6646e-09 | 1.1125e-05 | 6.4212e-05
NA | 4863111 | STK03 | 25000 | 3.70568184589e-09 - 4.23151676476e-05 | 1.4174e-05 | 1.6002e-05 | 6.2601e-09 | 6.7775e-06 | 4.068e-05
NA | 4863111 | STK03 | 50000 | 2.28113604099e-09 - 2.59848099077e-05 | 7.7581e-06 | 8.9356e-06 | 3.5165e-09 | 3.4713e-06 | 2.2906e-05
NA | 4863111 | STK04 | 10 | 5.86288955766e-08 - 1.22673891279e-05 | 6.0352e-06 | 6.0651e-06 | 6.0518e-08 | 5.9135e-06 | 1.2245e-05
NA | 4863111 | STK04 | 30 | 4.32924206403e-08 - 1.27379400275e-05 | 6.0106e-06 | 6.0488e-06 | 4.8743e-08 | 5.6776e-06 | 1.2666e-05
NA | 4863111 | STK04 | 60 | 2.50923382003e-08 - 1.32218069939e-05 | 5.9304e-06 | 5.9855e-06 | 3.4628e-08 | 5.3376e-06 | 1.3072e-05
NA | 4863111 | STK04 | 100 | 9.28234588549e-09 - 1.34959459083e-05 | 5.7272e-06 | 5.7986e-06 | 2.0739e-08 | 4.8756e-06 | 1.3191e-05
NA | 4863111 | STK04 | 1000 | 4.30050059411e-07 - 1.05115011407e-05 | 2.7531e-06 | 2.6981e-06 | 5.4946e-07 | 1.8562e-06 | 7.9536e-06
NA | 4863111 | STK04 | 2500 | 4.53432531769e-07 - 4.12536237794e-06 | 1.4235e-06 | 1.0868e-06 | 4.9165e-07 | 9.3682e-07 | 3.8044e-06
NA | 4863111 | STK04 | 5000 | 1.73140058053e-07 - 2.66843505211e-06 | 8.4499e-07 | 6.9724e-07 | 2.1436e-07 | 5.0108e-07 | 2.2642e-06
NA | 4863111 | STK04 | 10000 | 8.08785153495e-08 - 1.35515666704e-06 | 4.509e-07 | 3.6851e-07 | 1.0109e-07 | 2.7011e-07 | 1.13e-06
NA | 4863111 | STK04 | 15000 | 5.36951806159e-08 - 8.4853269214e-07 | 2.9612e-07 | 2.3363e-07 | 6.8007e-08 | 1.8799e-07 | 7.2706e-07
NA | 4863111 | STK04 | 25000 | 3.23209080885e-08 - 4.42314105136e-07 | 1.6781e-07 | 1.2284e-07 | 4.1986e-08 | 1.1734e-07 | 3.9888e-07
NA | 4863111 | STK04 | 50000 | 1.64231816533e-08 - 1.8145946356e-07 | 7.7301e-08 | 5.0268e-08 | 2.2162e-08 | 5.9368e-08 | 1.687e-07
NA | 4863111 | STK05 | 10 | 0.000774581863417 - 0.00188852890268 | 0.0013202 | 0.00053758 | 0.00077894 | 0.0013092 | 0.0018854
NA | 4863111 | STK05 | 30 | 0.000743072101753 - 0.00196414597763 | 0.0013194 | 0.00053869 | 0.00075498 | 0.0012876 | 0.0019543
NA | 4863111 | STK05 | 60 | 0.000701443004021 - 0.00207815924638 | 0.0013164 | 0.00054145 | 0.0007219 | 0.0012556 | 0.0020491
NA | 4863111 | STK05 | 100 | 0.000647647567348 - 0.00219597639866 | 0.0012966 | 0.00053417 | 0.00068895 | 0.001208 | 0.0021282
NA | 4863111 | STK05 | 1000 | 0.000154953590917 - 0.00208087649512 | 0.00062044 | 0.00043478 | 0.00024327 | 0.00056822 | 0.0015397
NA | 4863111 | STK05 | 2500 | 7.7973206229e-05 - 0.000789967076653 | 0.0002603 | 0.00014552 | 0.00012923 | 0.00021761 | 0.00045957
NA | 4863111 | STK05 | 5000 | 5.37838688433e-05 - 0.000429351559776 | 0.00013571 | 8.6959e-05 | 6.299e-05 | 0.00011302 | 0.00028883
NA | 4863111 | STK05 | 10000 | 1.8044622827e-05 - 0.000193765167742 | 6.5388e-05 | 4.6465e-05 | 2.3118e-05 | 4.6586e-05 | 0.00015095
NA | 4863111 | STK05 | 15000 | 9.22572785698e-06 - 0.000117446161132 | 4.0855e-05 | 3.0423e-05 | 1.2635e-05 | 2.6628e-05 | 9.7176e-05
NA | 4863111 | STK05 | 25000 | 4.09812463378e-06 - 5.94873117366e-05 | 2.1749e-05 | 1.6814e-05 | 5.8585e-06 | 1.4267e-05 | 5.2889e-05
NA | 4863111 | STK05 | 50000 | 1.40428420656e-06 - 2.39700515743e-05 | 9.1399e-06 | 7.4362e-06 | 2.0463e-06 | 5.7993e-06 | 2.2244e-05
NA | 4863111 | STK06 | 10 | 0.019157817238 - 0.0218124079541 | 0.020418 | 0.00096927 | 0.019241 | 0.02035 | 0.021725
NA | 4863111 | STK06 | 30 | 0.0168590371208 - 0.0248820410217 | 0.020288 | 0.002899 | 0.017071 | 0.019711 | 0.024673
NA | 4863111 | STK06 | 60 | 0.0138422505388 - 0.0302082778381 | 0.019937 | 0.0057455 | 0.014173 | 0.017993 | 0.030198
NA | 4863111 | STK06 | 100 | 0.0103891653878 - 0.0410174425609 | 0.019247 | 0.0095129 | 0.011075 | 0.015529 | 0.038555
NA | 4863111 | STK06 | 1000 | 0.000906632291325 - 0.00304247047809 | 0.0014615 | 0.00058034 | 0.0010509 | 0.0012906 | 0.0027455
NA | 4863111 | STK06 | 2500 | 0.000208940217306 - 0.000482572430609 | 0.00031173 | 9.0135e-05 | 0.00021777 | 0.00028479 | 0.00046337
NA | 4863111 | STK06 | 5000 | 5.97558485806e-05 - 0.000147942434305 | 9.9081e-05 | 3.0073e-05 | 6.7311e-05 | 9.4279e-05 | 0.00014559
NA | 4863111 | STK06 | 10000 | 1.79854486201e-05 - 4.91849551348e-05 | 3.2444e-05 | 1.0203e-05 | 2.1004e-05 | 3.1233e-05 | 4.8249e-05
NA | 4863111 | STK06 | 15000 | 9.22931525372e-06 - 2.61504406939e-05 | 1.7011e-05 | 5.418e-06 | 1.0817e-05 | 1.6429e-05 | 2.5338e-05
NA | 4863111 | STK06 | 25000 | 4.14956654485e-06 - 1.19160003379e-05 | 7.6449e-06 | 2.4314e-06 | 4.7628e-06 | 7.4046e-06 | 1.1395e-05
NA | 4863111 | STK06 | 50000 | 1.39843227284e-06 - 4.11279244824e-06 | 2.6283e-06 | 8.3379e-07 | 1.5967e-06 | 2.5848e-06 | 3.9281e-06
NA | 5653011 | ALL | 10 | 0.857056047103065 - 7.49311549357113 | 3.8029 | 3.0026 | 0.85972 | 3.4803 | 7.4177
NA | 5653011 | ALL | 30 | 0.832019651770341 - 9.76233609622022 | 3.9186 | 3.3178 | 0.83746 | 3.0164 | 9.3427
NA | 5653011 | ALL | 60 | 0.788561229068476 - 17.6059824374634 | 4.4907 | 4.8426 | 0.80062 | 2.5781 | 14.8866
NA | 5653011 | ALL | 100 | 0.707382509850955 - 73.0781462749864 | 7.7417 | 15.3357 | 0.74405 | 2.262 | 38.5523
NA | 5653011 | ALL | 1000 | 0.154796082922704 - 2.04377621818131 | 0.54844 | 0.41447 | 0.17806 | 0.45822 | 1.2909
NA | 5653011 | ALL | 2500 | 0.0474220767712847 - 0.233829607461944 | 0.10759 | 0.045915 | 0.05881 | 0.0909 | 0.18202
NA | 5653011 | ALL | 5000 | 0.0154620231923452 - 0.0676862247699144 | 0.035282 | 0.014678 | 0.017734 | 0.031102 | 0.063298
NA | 5653011 | ALL | 10000 | 0.00440724942729801 - 0.0237890113976886 | 0.012062 | 0.0050235 | 0.0065499 | 0.010892 | 0.021407
NA | 5653011 | ALL | 15000 | 0.00212852059452993 - 0.0132784694384317 | 0.0064821 | 0.0027265 | 0.0035093 | 0.0060813 | 0.011311
NA | 5653011 | ALL | 25000 | 0.00091453001226052 - 0.00634950013558693 | 0.0029809 | 0.0012814 | 0.0015605 | 0.0027734 | 0.0050444
NA | 5653011 | ALL | 50000 | 0.000308685464396901 - 0.00220456101438365 | 0.0010461 | 0.00045582 | 0.00053499 | 0.00099728 | 0.0017576
NA | 5653011 | FUG01 | 10 | 0.194424393612 - 0.349426307351 | 0.25987 | 0.063127 | 0.19528 | 0.2491 | 0.34683
NA | 5653011 | FUG01 | 30 | 0.18434992446 - 0.422278779237 | 0.26227 | 0.078495 | 0.187 | 0.23287 | 0.41132
NA | 5653011 | FUG01 | 60 | 0.169669983695 - 0.577628479982 | 0.27184 | 0.12267 | 0.17515 | 0.22119 | 0.54185
NA | 5653011 | FUG01 | 100 | 0.151643726855 - 0.953174706957 | 0.29983 | 0.22099 | 0.15677 | 0.21027 | 0.80731
NA | 5653011 | FUG01 | 1000 | 0.0135201093616 - 0.49934662643 | 0.06569 | 0.094964 | 0.016131 | 0.036933 | 0.2152
NA | 5653011 | FUG01 | 2500 | 0.00306034240637 - 0.0384513192982 | 0.010943 | 0.0075664 | 0.00373 | 0.0091524 | 0.02214
NA | 5653011 | FUG01 | 5000 | 0.000909676790748 - 0.00834737646885 | 0.0032496 | 0.0018915 | 0.0012001 | 0.0028224 | 0.0067626
NA | 5653011 | FUG01 | 10000 | 0.00027907375149 - 0.0025835144257 | 0.0010474 | 0.00059041 | 0.00040665 | 0.00091107 | 0.0020523
NA | 5653011 | FUG01 | 15000 | 0.000142596548809 - 0.00139567837327 | 0.00055217 | 0.0003143 | 0.000217 | 0.00047782 | 0.0010736
NA | 5653011 | FUG01 | 25000 | 6.16229300414e-05 - 0.000713027444078 | 0.00024828 | 0.00014739 | 9.8716e-05 | 0.00021456 | 0.00045261
NA | 5653011 | FUG01 | 50000 | 2.03487872043e-05 - 0.00020946811764 | 8.2795e-05 | 4.7056e-05 | 3.3934e-05 | 7.3721e-05 | 0.0001542
NA | 5653011 | FUG02 | 10 | 0.49140624061 - 3.10421019734 | 1.6651 | 1.1861 | 0.49437 | 1.5487 | 3.0775
NA | 5653011 | FUG02 | 30 | 0.462870742476 - 3.82838010775 | 1.6817 | 1.273 | 0.47187 | 1.3567 | 3.7146
NA | 5653011 | FUG02 | 60 | 0.42190683105 - 5.5485778249 | 1.7875 | 1.6351 | 0.43698 | 1.1426 | 5.1221
NA | 5653011 | FUG02 | 100 | 0.373043225839 - 10.8561420715 | 2.2123 | 2.8343 | 0.39685 | 0.96625 | 8.5575
NA | 5653011 | FUG02 | 1000 | 0.0612496530615 - 0.891697566498 | 0.2104 | 0.16599 | 0.089238 | 0.14667 | 0.44956
NA | 5653011 | FUG02 | 2500 | 0.0192621232005 - 0.0831236421937 | 0.039099 | 0.016139 | 0.021955 | 0.035983 | 0.067461
NA | 5653011 | FUG02 | 5000 | 0.00609060729909 - 0.0208898640851 | 0.011967 | 0.0045085 | 0.0066677 | 0.010769 | 0.020139
NA | 5653011 | FUG02 | 10000 | 0.00162211245737 - 0.00699064180762 | 0.0038727 | 0.0014235 | 0.0023992 | 0.0034549 | 0.0061907
NA | 5653011 | FUG02 | 15000 | 0.000707350378075 - 0.00374145737272 | 0.0020377 | 0.00074963 | 0.0012612 | 0.0017883 | 0.0032029
NA | 5653011 | FUG02 | 25000 | 0.000284466585357 - 0.00172151706947 | 0.00091199 | 0.00034797 | 0.0005492 | 0.00081159 | 0.00147
NA | 5653011 | FUG02 | 50000 | 9.03421106511e-05 - 0.000599652765607 | 0.00030579 | 0.00011903 | 0.00018043 | 0.00029341 | 0.00047855
NA | 5653011 | FUG03 | 10 | 0.00574337420404 - 0.0632726091604 | 0.032559 | 0.026862 | 0.0058234 | 0.030697 | 0.062911
NA | 5653011 | FUG03 | 30 | 0.0049730141668 - 0.0745020701539 | 0.033426 | 0.028351 | 0.005173 | 0.027971 | 0.073089
NA | 5653011 | FUG03 | 60 | 0.00408223481988 - 0.0979689044567 | 0.036086 | 0.033104 | 0.004406 | 0.025216 | 0.092757
NA | 5653011 | FUG03 | 100 | 0.00325148313387 - 0.142458320958 | 0.040878 | 0.043417 | 0.0036417 | 0.022948 | 0.12975
NA | 5653011 | FUG03 | 1000 | 0.0012930769047 - 0.0104547524836 | 0.004238 | 0.0018997 | 0.0018718 | 0.0041235 | 0.0071644
NA | 5653011 | FUG03 | 2500 | 0.000734901296416 - 0.00228163248456 | 0.0012439 | 0.00045555 | 0.00077427 | 0.0011203 | 0.0021374
NA | 5653011 | FUG03 | 5000 | 0.00019233861532 - 0.00089570329351 | 0.00045248 | 0.00019411 | 0.00024204 | 0.00041242 | 0.00081616
NA | 5653011 | FUG03 | 10000 | 5.52631158306e-05 - 0.000313956192913 | 0.00015768 | 7.2184e-05 | 7.8221e-05 | 0.00014094 | 0.00029153
NA | 5653011 | FUG03 | 15000 | 2.76498862095e-05 - 0.000168076439509 | 8.4245e-05 | 3.919e-05 | 4.1325e-05 | 7.5622e-05 | 0.00015679
NA | 5653011 | FUG03 | 25000 | 1.17458757878e-05 - 7.63120723577e-05 | 3.8302e-05 | 1.8061e-05 | 1.8598e-05 | 3.3031e-05 | 7.1963e-05
NA | 5653011 | FUG03 | 50000 | 3.82313254737e-06 - 2.69002683862e-05 | 1.3303e-05 | 6.3068e-06 | 6.3865e-06 | 1.1294e-05 | 2.4594e-05
NA | 5653011 | FUG04 | 10 | 0.00760536989414 - 0.174959237639 | 0.089336 | 0.082784 | 0.0076895 | 0.087474 | 0.1746
NA | 5653011 | FUG04 | 30 | 0.00693568725739 - 0.183759209869 | 0.089217 | 0.082992 | 0.00718 | 0.083885 | 0.18249
NA | 5653011 | FUG04 | 60 | 0.00596084292478 - 0.198329409612 | 0.088915 | 0.083681 | 0.0065111 | 0.078722 | 0.19517
NA | 5653011 | FUG04 | 100 | 0.00510118697218 - 0.220771752693 | 0.088577 | 0.085388 | 0.005974 | 0.072404 | 0.21383
NA | 5653011 | FUG04 | 1000 | 0.000789009254961 - 0.602585715348 | 0.057724 | 0.12026 | 0.0013672 | 0.015899 | 0.24787
NA | 5653011 | FUG04 | 2500 | 0.000530682329722 - 0.0381545391284 | 0.008516 | 0.0094805 | 0.00063855 | 0.0048559 | 0.023296
NA | 5653011 | FUG04 | 5000 | 0.000186666285066 - 0.00895799118551 | 0.0025831 | 0.0025672 | 0.00024193 | 0.0017274 | 0.0067855
NA | 5653011 | FUG04 | 10000 | 6.02847864624e-05 - 0.00251853412017 | 0.00084146 | 0.00080908 | 8.7023e-05 | 0.00051118 | 0.0021709
NA | 5653011 | FUG04 | 15000 | 3.17881957865e-05 - 0.00130478625625 | 0.00044166 | 0.00042357 | 4.7642e-05 | 0.00024915 | 0.0011646
NA | 5653011 | FUG04 | 25000 | 1.40531306838e-05 - 0.000626440695159 | 0.00019819 | 0.00019087 | 2.2141e-05 | 0.00010231 | 0.00050466
NA | 5653011 | FUG04 | 50000 | 4.7780484135e-06 - 0.000219731140053 | 6.8334e-05 | 6.5958e-05 | 7.6721e-06 | 3.3279e-05 | 0.00016684
NA | 5653011 | FUG05 | 10 | 0.0455710105734 - 0.450864157493 | 0.24409 | 0.19819 | 0.046232 | 0.24038 | 0.44979
NA | 5653011 | FUG05 | 30 | 0.0397166176734 - 0.475418765093 | 0.24375 | 0.1976 | 0.041566 | 0.23388 | 0.4713
NA | 5653011 | FUG05 | 60 | 0.0328979414398 - 0.516172675412 | 0.24308 | 0.19653 | 0.035804 | 0.22721 | 0.50496
NA | 5653011 | FUG05 | 100 | 0.0263574526998 - 0.579267964283 | 0.24302 | 0.19785 | 0.029514 | 0.22312 | 0.55357
NA | 5653011 | FUG05 | 1000 | 0.0107561665123 - 1.14690734557 | 0.13108 | 0.22424 | 0.015453 | 0.055477 | 0.48175
NA | 5653011 | FUG05 | 2500 | 0.00608992331161 - 0.086266263095 | 0.023938 | 0.017418 | 0.0076048 | 0.01884 | 0.049987
NA | 5653011 | FUG05 | 5000 | 0.00231208049476 - 0.0190330393852 | 0.0076022 | 0.0040879 | 0.0031086 | 0.0064354 | 0.015152
NA | 5653011 | FUG05 | 10000 | 0.000793988264115 - 0.00569582348047 | 0.0025466 | 0.0012246 | 0.0011772 | 0.0023727 | 0.004722
NA | 5653011 | FUG05 | 15000 | 0.000427662241189 - 0.00304022253582 | 0.0013494 | 0.00064157 | 0.0006529 | 0.0012494 | 0.0024826
NA | 5653011 | FUG05 | 25000 | 0.000192112250644 - 0.00153072545426 | 0.00061099 | 0.00029586 | 0.00029965 | 0.00055569 | 0.0010269
NA | 5653011 | FUG05 | 50000 | 6.60751534632e-05 - 0.000483113023013 | 0.00020788 | 9.7105e-05 | 9.8225e-05 | 0.00018864 | 0.00034832
NA | 5653011 | FUG06 | 10 | 0.0646062121563 - 3.09437770339 | 1.3428 | 1.3138 | 0.06591 | 1.1378 | 3.0463
NA | 5653011 | FUG06 | 30 | 0.0561828511547 - 4.63049419376 | 1.4383 | 1.5805 | 0.058794 | 0.86206 | 4.34
NA | 5653011 | FUG06 | 60 | 0.0453141363366 - 10.6654622646 | 1.8902 | 2.8496 | 0.0498 | 0.61948 | 8.4444
NA | 5653011 | FUG06 | 100 | 0.0333322593619 - 60.511476099 | 4.6729 | 12.5511 | 0.03775 | 0.43525 | 28.1159
NA | 5653011 | FUG06 | 1000 | 0.00991340372827 - 0.120852985323 | 0.046793 | 0.030996 | 0.014206 | 0.039422 | 0.10407
NA | 5653011 | FUG06 | 2500 | 0.00505858268835 - 0.0228752942188 | 0.012298 | 0.005046 | 0.0066157 | 0.01132 | 0.021796
NA | 5653011 | FUG06 | 5000 | 0.00194611637422 - 0.00744610170768 | 0.0043314 | 0.0015327 | 0.0026107 | 0.004126 | 0.0066552
NA | 5653011 | FUG06 | 10000 | 0.000639001906696 - 0.00248721598557 | 0.0014822 | 0.00049928 | 0.00090394 | 0.0014509 | 0.0021727
NA | 5653011 | FUG06 | 15000 | 0.000325236926806 - 0.00132252206027 | 0.00078674 | 0.00026347 | 0.00048287 | 0.00076727 | 0.0011749
NA | 5653011 | FUG06 | 25000 | 0.000140878842083 - 0.000601086219193 | 0.00035566 | 0.00011937 | 0.00021954 | 0.00034999 | 0.00053803
NA | 5653011 | FUG06 | 50000 | 4.73737720939e-05 - 0.000205355122401 | 0.00012242 | 4.1395e-05 | 7.5901e-05 | 0.00011442 | 0.00018649
NA | 5653011 | FUG07 | 10 | 0.0301602929828 - 0.255343904727 | 0.13566 | 0.10671 | 0.03029 | 0.1291 | 0.25397
NA | 5653011 | FUG07 | 30 | 0.028775244508 - 0.290033602413 | 0.13584 | 0.10909 | 0.029048 | 0.11743 | 0.28425
NA | 5653011 | FUG07 | 60 | 0.0268743443808 - 0.358085848017 | 0.13717 | 0.11806 | 0.027259 | 0.10299 | 0.34003
NA | 5653011 | FUG07 | 100 | 0.0244461422799 - 0.498278886764 | 0.14322 | 0.14428 | 0.02493 | 0.087939 | 0.4453
NA | 5653011 | FUG07 | 1000 | 0.00452694322748 - 0.0417717856601 | 0.017937 | 0.010053 | 0.0076553 | 0.01603 | 0.033398
NA | 5653011 | FUG07 | 2500 | 0.00254552385402 - 0.00809461496323 | 0.0046904 | 0.0014342 | 0.0032233 | 0.0043355 | 0.007317
NA | 5653011 | FUG07 | 5000 | 0.0008986613018 - 0.00244683288383 | 0.0016476 | 0.00048945 | 0.0011654 | 0.0015014 | 0.0023873
NA | 5653011 | FUG07 | 10000 | 0.000257080632885 - 0.000877578869233 | 0.00057056 | 0.00018142 | 0.00037395 | 0.00054538 | 0.00086848
NA | 5653011 | FUG07 | 15000 | 0.000128514699702 - 0.000478024488548 | 0.00030442 | 9.9279e-05 | 0.00019142 | 0.0002933 | 0.00047649
NA | 5653011 | FUG07 | 25000 | 5.46966613405e-05 - 0.0002235660545 | 0.00013805 | 4.5866e-05 | 8.3144e-05 | 0.0001358 | 0.00022001
NA | 5653011 | FUG07 | 50000 | 1.80143575479e-05 - 7.9553602497e-05 | 4.7673e-05 | 1.5928e-05 | 2.8045e-05 | 4.5331e-05 | 7.4771e-05
NA | 5653011 | STK01 | 10 | 0.000141907583052 - 0.000583871073962 | 0.00035549 | 0.00021071 | 0.00014367 | 0.00034844 | 0.00058205
NA | 5653011 | STK01 | 30 | 0.000129276125522 - 0.000631444615831 | 0.00035678 | 0.00021467 | 0.00013394 | 0.0003364 | 0.00062529
NA | 5653011 | STK01 | 60 | 0.000112487629603 - 0.000714620086524 | 0.00036124 | 0.00022764 | 0.0001192 | 0.00032197 | 0.0006998
NA | 5653011 | STK01 | 100 | 9.43681772712e-05 - 0.000849590594375 | 0.00037211 | 0.00025666 | 0.00010156 | 0.00030841 | 0.00081814
NA | 5653011 | STK01 | 1000 | 3.90749362852e-05 - 0.00155257153506 | 0.00034302 | 0.00037871 | 5.1794e-05 | 0.00016424 | 0.0010099
NA | 5653011 | STK01 | 2500 | 2.77334502832e-05 - 0.000542502655213 | 0.0001712 | 0.00014835 | 3.9147e-05 | 9.5597e-05 | 0.00045808
NA | 5653011 | STK01 | 5000 | 1.69926932569e-05 - 0.000287097999528 | 9.7323e-05 | 8.2063e-05 | 2.0602e-05 | 6.2338e-05 | 0.00025136
NA | 5653011 | STK01 | 10000 | 7.08609919484e-06 - 0.000125071366815 | 4.5998e-05 | 3.8933e-05 | 9.0908e-06 | 2.9259e-05 | 0.00011572
NA | 5653011 | STK01 | 15000 | 4.05241404073e-06 - 7.49068158596e-05 | 2.789e-05 | 2.3793e-05 | 5.3501e-06 | 1.8223e-05 | 6.9768e-05
NA | 5653011 | STK01 | 25000 | 1.90906525278e-06 - 3.94649741822e-05 | 1.4604e-05 | 1.2597e-05 | 2.7332e-06 | 9.284e-06 | 3.5489e-05
NA | 5653011 | STK01 | 50000 | 7.12138216819e-07 - 1.62753590406e-05 | 5.9068e-06 | 5.1684e-06 | 1.0449e-06 | 3.5072e-06 | 1.459e-05
NA | 5653011 | STK02 | 10 | 0.000139695120856 - 0.00020121201294 | 0.00017515 | 2.2748e-05 | 0.00014284 | 0.00017983 | 0.0002008
NA | 5653011 | STK02 | 30 | 0.000112699231227 - 0.000210481900189 | 0.00017569 | 3.0782e-05 | 0.0001221 | 0.00018472 | 0.00020919
NA | 5653011 | STK02 | 60 | 7.94528475192e-05 - 0.000246555187279 | 0.00017759 | 4.8351e-05 | 9.5483e-05 | 0.00018291 | 0.00024019
NA | 5653011 | STK02 | 100 | 4.45777567151e-05 - 0.000313199084341 | 0.00018212 | 7.4548e-05 | 6.8321e-05 | 0.00018314 | 0.00030347
NA | 5653011 | STK02 | 1000 | 1.60891204384e-05 - 0.00130108368533 | 0.00040104 | 0.00038683 | 2.2273e-05 | 0.00027919 | 0.0010535
NA | 5653011 | STK02 | 2500 | 5.4953520155e-06 - 0.000983162512392 | 0.00032349 | 0.00035606 | 9.1418e-06 | 0.00015737 | 0.00094316
NA | 5653011 | STK02 | 5000 | 3.9971722168e-06 - 0.000443294621111 | 0.00015069 | 0.00016082 | 7.2556e-06 | 7.6538e-05 | 0.0004177
NA | 5653011 | STK02 | 10000 | 3.10824275583e-06 - 0.000195978082592 | 7.0231e-05 | 7.0996e-05 | 4.9672e-06 | 3.8911e-05 | 0.00018468
NA | 5653011 | STK02 | 15000 | 2.61706892869e-06 - 0.000132393848005 | 4.777e-05 | 4.7936e-05 | 3.6301e-06 | 2.6161e-05 | 0.00012617
NA | 5653011 | STK02 | 25000 | 1.77662169016e-06 - 8.8213376914e-05 | 3.0495e-05 | 3.1082e-05 | 2.3738e-06 | 1.5765e-05 | 8.483e-05
NA | 5653011 | STK02 | 50000 | 9.30477430827e-07 - 5.65073037168e-05 | 1.6958e-05 | 1.8003e-05 | 1.1719e-06 | 8.017e-06 | 4.7901e-05
NA | 5653011 | STK03 | 10 | 7.65281158162e-05 - 0.0201967570252 | 0.009159 | 0.009277 | 7.7552e-05 | 0.0082125 | 0.020036
NA | 5653011 | STK03 | 30 | 6.92859593967e-05 - 0.0258601757579 | 0.0096936 | 0.010273 | 7.2509e-05 | 0.0068291 | 0.025377
NA | 5653011 | STK03 | 60 | 5.83782645265e-05 - 0.0415453687899 | 0.011482 | 0.014075 | 6.5298e-05 | 0.0053663 | 0.039699
NA | 5653011 | STK03 | 100 | 4.44285166146e-05 - 0.108865716981 | 0.016307 | 0.027148 | 5.6424e-05 | 0.0040616 | 0.078018
NA | 5653011 | STK03 | 1000 | 7.32040181215e-05 - 0.00267408523074 | 0.00071013 | 0.00071925 | 0.00011577 | 0.00040309 | 0.0020124
NA | 5653011 | STK03 | 2500 | 6.61614696583e-05 - 0.000473180563815 | 0.00019051 | 0.00010965 | 7.2636e-05 | 0.00016218 | 0.00038419
NA | 5653011 | STK03 | 5000 | 2.43768322098e-05 - 0.000142226434947 | 6.7031e-05 | 3.0431e-05 | 2.9934e-05 | 5.8945e-05 | 0.00012181
NA | 5653011 | STK03 | 10000 | 1.08167366274e-05 - 4.54551927301e-05 | 2.486e-05 | 8.7668e-06 | 1.3457e-05 | 2.4512e-05 | 3.9303e-05
NA | 5653011 | STK03 | 15000 | 7.03781298444e-06 - 2.36633423892e-05 | 1.4721e-05 | 4.894e-06 | 8.6599e-06 | 1.5379e-05 | 2.1939e-05
NA | 5653011 | STK03 | 25000 | 3.26953162953e-06 - 1.47158765935e-05 | 8.0148e-06 | 3.2709e-06 | 4.2129e-06 | 7.345e-06 | 1.3893e-05
NA | 5653011 | STK03 | 50000 | 1.2457810034e-06 - 9.43592195979e-06 | 3.8135e-06 | 2.2719e-06 | 1.5218e-06 | 2.8972e-06 | 7.8108e-06
NA | 5653011 | STK04 | 10 | 0.000555228683288 - 0.0320831752949 | 0.015884 | 0.015554 | 0.00056276 | 0.015466 | 0.03201
NA | 5653011 | STK04 | 30 | 0.000467939880138 - 0.0340495975776 | 0.015936 | 0.015683 | 0.00049938 | 0.014753 | 0.033812
NA | 5653011 | STK04 | 60 | 0.000253118999432 - 0.0370323220175 | 0.016099 | 0.016047 | 0.00044129 | 0.013983 | 0.036542
NA | 5653011 | STK04 | 100 | 1.72811725509e-05 - 0.0405254640439 | 0.016392 | 0.016601 | 0.00042499 | 0.013382 | 0.039319
NA | 5653011 | STK04 | 1000 | 8.47340202105e-05 - 0.0474065821287 | 0.0079563 | 0.010589 | 0.0001208 | 0.0033668 | 0.024883
NA | 5653011 | STK04 | 2500 | 5.25016000905e-05 - 0.0154982603658 | 0.0035929 | 0.004142 | 7.4135e-05 | 0.0019172 | 0.010169
NA | 5653011 | STK04 | 5000 | 2.32625146801e-05 - 0.0053479614585 | 0.0015923 | 0.0017388 | 3.3832e-05 | 0.00086213 | 0.0043733
NA | 5653011 | STK04 | 10000 | 8.70219754127e-06 - 0.00184433305539 | 0.00061263 | 0.0006582 | 1.3112e-05 | 0.00031325 | 0.0017099
NA | 5653011 | STK04 | 15000 | 4.8496867812e-06 - 0.00101571286512 | 0.00033661 | 0.00036134 | 7.3295e-06 | 0.00017024 | 0.00093759
NA | 5653011 | STK04 | 25000 | 2.25092358879e-06 - 0.000468786368808 | 0.0001566 | 0.00016819 | 3.4673e-06 | 7.6764e-05 | 0.00042777
NA | 5653011 | STK04 | 50000 | 8.38932348912e-07 - 0.000163694153549 | 5.552e-05 | 5.96e-05 | 1.2263e-06 | 2.7954e-05 | 0.00015342
NA | 5653011 | STK05 | 10 | 0.0153602958203 - 0.0160667222558 | 0.015715 | 0.00025873 | 0.015387 | 0.015716 | 0.01606
NA | 5653011 | STK05 | 30 | 0.0146237239732 - 0.0167655412408 | 0.015687 | 0.00077624 | 0.014706 | 0.015698 | 0.016737
NA | 5653011 | STK05 | 60 | 0.0135039356922 - 0.0180031383588 | 0.015605 | 0.0015585 | 0.013664 | 0.015651 | 0.017835
NA | 5653011 | STK05 | 100 | 0.0120568848425 - 0.0203202113796 | 0.015465 | 0.0027018 | 0.012317 | 0.015486 | 0.020169
NA | 5653011 | STK05 | 1000 | 0.00226293925592 - 0.0216820872223 | 0.010326 | 0.0068164 | 0.0025672 | 0.0096253 | 0.021493
NA | 5653011 | STK05 | 2500 | 0.00139185772957 - 0.011378968572 | 0.0051569 | 0.0030708 | 0.0017128 | 0.0053221 | 0.010053
NA | 5653011 | STK05 | 5000 | 0.00116955664905 - 0.00615210970606 | 0.0030831 | 0.0015333 | 0.0012774 | 0.0030006 | 0.0053022
NA | 5653011 | STK05 | 10000 | 0.000709564686652 - 0.00278169628535 | 0.0015784 | 0.00065656 | 0.00076888 | 0.0015496 | 0.0025397
NA | 5653011 | STK05 | 15000 | 0.000494408921829 - 0.00168184379063 | 0.00099757 | 0.00038428 | 0.00054042 | 0.0009826 | 0.0015633
NA | 5653011 | STK05 | 25000 | 0.000273340674881 - 0.000858539897603 | 0.00053947 | 0.000192 | 0.00031849 | 0.00052376 | 0.00083732
NA | 5653011 | STK05 | 50000 | 0.000114904497165 - 0.000351594323864 | 0.00023133 | 7.4702e-05 | 0.00014205 | 0.00022246 | 0.00034625
NA | 5780411 | ALL | 10 | 0.403722569774617 - 0.561487408324082 | 0.48033 | 0.060236 | 0.40749 | 0.47923 | 0.55936
NA | 5780411 | ALL | 30 | 0.372053815755116 - 0.618934600305218 | 0.48541 | 0.075832 | 0.38216 | 0.48495 | 0.61125
NA | 5780411 | ALL | 60 | 0.334916178677313 - 0.727864780513499 | 0.50121 | 0.1151 | 0.35591 | 0.47962 | 0.70504
NA | 5780411 | ALL | 100 | 0.295975782611151 - 1.62836752674815 | 0.5685 | 0.26522 | 0.33003 | 0.49733 | 0.91411
NA | 5780411 | ALL | 1000 | 0.0457587697818279 - 0.370249524094587 | 0.14567 | 0.08285 | 0.05834 | 0.12239 | 0.3018
NA | 5780411 | ALL | 2500 | 0.0123091806356316 - 0.051838320711241 | 0.025376 | 0.0094021 | 0.016052 | 0.024139 | 0.042514
NA | 5780411 | ALL | 5000 | 0.00323077203910427 - 0.0152727766787505 | 0.0079325 | 0.0029394 | 0.0048455 | 0.0076824 | 0.013489
NA | 5780411 | ALL | 10000 | 0.000937653329916736 - 0.00508006199393514 | 0.0026822 | 0.0010455 | 0.0015043 | 0.0025559 | 0.0047536
NA | 5780411 | ALL | 15000 | 0.00047705232923965 - 0.00301683927569657 | 0.0014422 | 0.00058791 | 0.00080563 | 0.0013273 | 0.0024947
NA | 5780411 | ALL | 25000 | 0.000208626137327054 - 0.00144467827512997 | 0.00064729 | 0.00026775 | 0.00034808 | 0.00061077 | 0.0010694
NA | 5780411 | ALL | 50000 | 7.10286961566363e-05 - 0.000433639045108796 | 0.00021553 | 8.6e-05 | 0.00011725 | 0.00020588 | 0.00035137
NA | 5780411 | FUG01 | 10 | 0.0659937168527 - 0.143860422342 | 0.1033 | 0.034811 | 0.066559 | 0.10184 | 0.14329
NA | 5780411 | FUG01 | 30 | 0.0604561429789 - 0.159176589298 | 0.10432 | 0.03671 | 0.062019 | 0.10041 | 0.15714
NA | 5780411 | FUG01 | 60 | 0.0536675350168 - 0.188396081043 | 0.10733 | 0.04282 | 0.056269 | 0.10124 | 0.18259
NA | 5780411 | FUG01 | 100 | 0.0466224393523 - 0.24344424333 | 0.11349 | 0.056344 | 0.049739 | 0.10133 | 0.22664
NA | 5780411 | FUG01 | 1000 | 0.0081102089953 - 0.0983823609072 | 0.035036 | 0.023458 | 0.010778 | 0.027845 | 0.081
NA | 5780411 | FUG01 | 2500 | 0.002220621069 - 0.013248301553 | 0.0058847 | 0.0027227 | 0.002917 | 0.0054295 | 0.010881
NA | 5780411 | FUG01 | 5000 | 0.000599790583445 - 0.00386898881727 | 0.0018042 | 0.00083379 | 0.00094281 | 0.0016859 | 0.0033676
NA | 5780411 | FUG01 | 10000 | 0.00016509645079 - 0.00125021946253 | 0.00060206 | 0.00028705 | 0.0003151 | 0.00056164 | 0.001166
NA | 5780411 | FUG01 | 15000 | 8.22121871125e-05 - 0.000725256076777 | 0.00032235 | 0.00015836 | 0.00015544 | 0.00030153 | 0.00061521
NA | 5780411 | FUG01 | 25000 | 3.52204448609e-05 - 0.000350850725404 | 0.00014401 | 7.2582e-05 | 6.5985e-05 | 0.00013055 | 0.00025961
NA | 5780411 | FUG01 | 50000 | 1.18917722032e-05 - 0.000110465535717 | 4.7492e-05 | 2.4094e-05 | 2.1421e-05 | 4.2619e-05 | 8.6588e-05
NA | 5780411 | FUG02 | 10 | 0.00987511226758 - 0.0797656760528 | 0.043401 | 0.033256 | 0.010051 | 0.042068 | 0.07944
NA | 5780411 | FUG02 | 30 | 0.00853122304167 - 0.088457825862 | 0.043927 | 0.033948 | 0.0090497 | 0.040172 | 0.087295
NA | 5780411 | FUG02 | 60 | 0.00702986125545 - 0.104885482784 | 0.045535 | 0.036091 | 0.0080905 | 0.038957 | 0.10148
NA | 5780411 | FUG02 | 100 | 0.0056259219776 - 0.135192514996 | 0.049004 | 0.041071 | 0.0070115 | 0.041088 | 0.12576
NA | 5780411 | FUG02 | 1000 | 0.000641299935267 - 0.0546972125128 | 0.013699 | 0.01576 | 0.00091976 | 0.0065823 | 0.04438
NA | 5780411 | FUG02 | 2500 | 0.000165061222197 - 0.00728583935368 | 0.0023175 | 0.002213 | 0.00020688 | 0.0015524 | 0.0059827
NA | 5780411 | FUG02 | 5000 | 4.8183123094e-05 - 0.00211242964046 | 0.00071122 | 0.00067313 | 7.2425e-05 | 0.00042707 | 0.0018447
NA | 5780411 | FUG02 | 10000 | 1.30971170478e-05 - 0.000699728340309 | 0.00023792 | 0.00022979 | 2.414e-05 | 0.00012136 | 0.00064594
NA | 5780411 | FUG02 | 15000 | 6.55427626113e-06 - 0.000414500679039 | 0.0001274 | 0.00012554 | 1.2463e-05 | 6.1187e-05 | 0.00034002
NA | 5780411 | FUG02 | 25000 | 2.86822324145e-06 - 0.000199013184175 | 5.6611e-05 | 5.6345e-05 | 5.4279e-06 | 2.6413e-05 | 0.00014552
NA | 5780411 | FUG02 | 50000 | 9.86305069628e-07 - 5.88873940972e-05 | 1.8495e-05 | 1.8256e-05 | 1.8201e-06 | 8.8488e-06 | 4.7425e-05
NA | 5780411 | FUG03 | 10 | 0.00139983958084 - 0.0111232285316 | 0.0060463 | 0.0046552 | 0.001413 | 0.0058408 | 0.011079
NA | 5780411 | FUG03 | 30 | 0.00127794232585 - 0.0123074682447 | 0.0061066 | 0.0047572 | 0.0013158 | 0.0055128 | 0.01215
NA | 5780411 | FUG03 | 60 | 0.00113006105395 - 0.0145667072971 | 0.0062873 | 0.0050881 | 0.0012138 | 0.0051526 | 0.014118
NA | 5780411 | FUG03 | 100 | 0.00097678034428 - 0.0188230085049 | 0.0066455 | 0.0058689 | 0.0011185 | 0.0048227 | 0.017524
NA | 5780411 | FUG03 | 1000 | 0.000297693902895 - 0.0076068835753 | 0.0021757 | 0.0020397 | 0.00037679 | 0.0013111 | 0.0062629
NA | 5780411 | FUG03 | 2500 | 0.000145609550325 - 0.00102435321286 | 0.00046147 | 0.00021352 | 0.00019921 | 0.00044 | 0.00084131
NA | 5780411 | FUG03 | 5000 | 5.90620469733e-05 - 0.000299148619892 | 0.00015657 | 5.7683e-05 | 8.4953e-05 | 0.0001508 | 0.00026038
NA | 5780411 | FUG03 | 10000 | 2.08838945568e-05 - 9.66664532884e-05 | 5.4058e-05 | 1.9162e-05 | 3.0427e-05 | 5.1326e-05 | 9.0155e-05
NA | 5780411 | FUG03 | 15000 | 1.11334371613e-05 - 5.60765007817e-05 | 2.9019e-05 | 1.0533e-05 | 1.6592e-05 | 2.8011e-05 | 4.7568e-05
NA | 5780411 | FUG03 | 25000 | 4.95913765703e-06 - 2.71276334075e-05 | 1.3105e-05 | 4.8063e-06 | 7.5989e-06 | 1.287e-05 | 2.0073e-05
NA | 5780411 | FUG03 | 50000 | 1.68433058625e-06 - 8.54114966882e-06 | 4.438e-06 | 1.5837e-06 | 2.619e-06 | 4.1934e-06 | 6.695e-06
NA | 5780411 | FUG04 | 10 | 0.0146780834782 - 0.23799909421 | 0.12143 | 0.1074 | 0.014993 | 0.11676 | 0.23703
NA | 5780411 | FUG04 | 30 | 0.0127489650575 - 0.263934106407 | 0.12274 | 0.10958 | 0.013557 | 0.10928 | 0.26047
NA | 5780411 | FUG04 | 60 | 0.0105617318882 - 0.312949769044 | 0.12659 | 0.11636 | 0.01178 | 0.10161 | 0.30278
NA | 5780411 | FUG04 | 100 | 0.00848805559295 - 0.403377714642 | 0.13461 | 0.13182 | 0.0099633 | 0.097539 | 0.37524
NA | 5780411 | FUG04 | 1000 | 0.000967105534085 - 0.163201613501 | 0.039519 | 0.048057 | 0.0011771 | 0.01632 | 0.13242
NA | 5780411 | FUG04 | 2500 | 0.000229796224946 - 0.0217389640826 | 0.0066548 | 0.0068396 | 0.0002922 | 0.004101 | 0.017851
NA | 5780411 | FUG04 | 5000 | 6.97212238126e-05 - 0.00630291581405 | 0.0020379 | 0.0020854 | 0.00010055 | 0.001117 | 0.005504
NA | 5780411 | FUG04 | 10000 | 2.10438927964e-05 - 0.00208779915657 | 0.00068275 | 0.00071011 | 3.3549e-05 | 0.00031253 | 0.0019273
NA | 5780411 | FUG04 | 15000 | 1.0616886962e-05 - 0.00123675735031 | 0.00036609 | 0.00038707 | 1.7786e-05 | 0.00015686 | 0.0010145
NA | 5780411 | FUG04 | 25000 | 4.59640888956e-06 - 0.000593801242756 | 0.00016277 | 0.00017353 | 7.9978e-06 | 6.7638e-05 | 0.00043419
NA | 5780411 | FUG04 | 50000 | 1.55617690905e-06 - 0.00017570397631 | 5.3159e-05 | 5.6262e-05 | 2.7046e-06 | 2.2857e-05 | 0.0001415
NA | 5780411 | FUG05 | 10 | 0.000159542477869 - 0.00251046877877 | 0.0013039 | 0.0011466 | 0.00016238 | 0.0012829 | 0.0025026
NA | 5780411 | FUG05 | 30 | 0.000134375456905 - 0.00260279786282 | 0.0012662 | 0.0011073 | 0.00014142 | 0.0012046 | 0.0025706
NA | 5780411 | FUG05 | 60 | 0.000106981418721 - 0.00268623228613 | 0.0011636 | 0.0010164 | 0.00011709 | 0.00089181 | 0.0025929
NA | 5780411 | FUG05 | 100 | 8.20964002863e-05 - 0.00265167375515 | 0.00099396 | 0.00091603 | 9.2563e-05 | 0.00064805 | 0.0024793
NA | 5780411 | FUG05 | 1000 | 6.02105180276e-06 - 0.00113360393048 | 0.00030164 | 0.00034176 | 7.6076e-06 | 0.00012801 | 0.00090569
NA | 5780411 | FUG05 | 2500 | 1.33862725034e-06 - 0.000383139748591 | 0.00012541 | 0.00013668 | 1.9617e-06 | 6.357e-05 | 0.00035971
NA | 5780411 | FUG05 | 5000 | 4.19559686161e-07 - 0.000153010535656 | 5.0341e-05 | 5.4717e-05 | 6.5426e-07 | 2.5256e-05 | 0.00014279
NA | 5780411 | FUG05 | 10000 | 1.32351288152e-07 - 5.53243424037e-05 | 1.8329e-05 | 1.9961e-05 | 2.2066e-07 | 8.7831e-06 | 5.113e-05
NA | 5780411 | FUG05 | 15000 | 6.81935978974e-08 - 2.99717852975e-05 | 9.898e-06 | 1.079e-05 | 1.1689e-07 | 4.6602e-06 | 2.7282e-05
NA | 5780411 | FUG05 | 25000 | 2.99859236918e-08 - 1.38609954636e-05 | 4.5228e-06 | 4.9394e-06 | 5.242e-08 | 2.0694e-06 | 1.2213e-05
NA | 5780411 | FUG05 | 50000 | 1.02178657552e-08 - 4.87470360798e-06 | 1.5737e-06 | 1.7224e-06 | 1.7711e-08 | 7.0024e-07 | 4.2887e-06
NA | 5780411 | FUG06 | 10 | 0.00520014874076 - 0.0576506477056 | 0.030189 | 0.025291 | 0.0052331 | 0.028996 | 0.057422
NA | 5780411 | FUG06 | 30 | 0.00495388250062 - 0.0637884507999 | 0.030462 | 0.025841 | 0.0050543 | 0.026972 | 0.062971
NA | 5780411 | FUG06 | 60 | 0.00461656664674 - 0.0754978744015 | 0.031272 | 0.027618 | 0.0048124 | 0.024507 | 0.073171
NA | 5780411 | FUG06 | 100 | 0.00422043328273 - 0.0975578833962 | 0.032909 | 0.031734 | 0.0045037 | 0.021903 | 0.090824
NA | 5780411 | FUG06 | 1000 | 0.000827686918996 - 0.0394257623937 | 0.010256 | 0.011253 | 0.0014544 | 0.0048229 | 0.03246
NA | 5780411 | FUG06 | 2500 | 0.000492886412011 - 0.00530912639556 | 0.0019535 | 0.001391 | 0.00060408 | 0.0015319 | 0.0043604
NA | 5780411 | FUG06 | 5000 | 0.000174157647823 - 0.00155045917182 | 0.00063332 | 0.00039833 | 0.00022538 | 0.00046876 | 0.0013495
NA | 5780411 | FUG06 | 10000 | 5.59090558454e-05 - 0.000501013139095 | 0.00021553 | 0.00013189 | 8.1539e-05 | 0.00016017 | 0.00046726
NA | 5780411 | FUG06 | 15000 | 2.89783632678e-05 - 0.000290639231402 | 0.00011562 | 7.1633e-05 | 4.4042e-05 | 8.7918e-05 | 0.00024654
NA | 5780411 | FUG06 | 25000 | 1.26878312193e-05 - 0.00014059997349 | 5.2081e-05 | 3.2285e-05 | 2.003e-05 | 4.062e-05 | 0.00010404
NA | 5780411 | FUG06 | 50000 | 4.2489099275e-06 - 4.42679757194e-05 | 1.7495e-05 | 1.053e-05 | 6.921e-06 | 1.4299e-05 | 3.4699e-05
NA | 5780411 | FUG07 | 10 | 0.0055335836287 - 0.1426963853 | 0.070966 | 0.066261 | 0.0056115 | 0.067938 | 0.14211
NA | 5780411 | FUG07 | 30 | 0.00499445320122 - 0.158246160839 | 0.071659 | 0.06763 | 0.0052088 | 0.062834 | 0.15617
NA | 5780411 | FUG07 | 60 | 0.00431357983172 - 0.187634331011 | 0.073653 | 0.071908 | 0.0046765 | 0.056752 | 0.18154
NA | 5780411 | FUG07 | 100 | 0.00360930744548 - 0.241851936375 | 0.077703 | 0.081611 | 0.0041151 | 0.050878 | 0.22498
NA | 5780411 | FUG07 | 1000 | 0.000554509304935 - 0.0978502897215 | 0.023446 | 0.029008 | 0.00067002 | 0.009298 | 0.079394
NA | 5780411 | FUG07 | 2500 | 0.000127758735542 - 0.0130339638689 | 0.003943 | 0.0041441 | 0.00016019 | 0.0023518 | 0.010703
NA | 5780411 | FUG07 | 5000 | 3.78115194921e-05 - 0.00377901985932 | 0.0012061 | 0.001265 | 4.5295e-05 | 0.00063368 | 0.0033
NA | 5780411 | FUG07 | 10000 | 1.08089604357e-05 - 0.00125177532236 | 0.00040418 | 0.00043049 | 1.3685e-05 | 0.00017738 | 0.0011555
NA | 5780411 | FUG07 | 15000 | 5.25615972004e-06 - 0.000741518802703 | 0.0002168 | 0.0002345 | 7.3512e-06 | 8.9102e-05 | 0.00060828
NA | 5780411 | FUG07 | 25000 | 2.15378236363e-06 - 0.00035602358576 | 9.6391e-05 | 0.00010511 | 3.3365e-06 | 3.8437e-05 | 0.00026032
NA | 5780411 | FUG07 | 50000 | 6.78550653843e-07 - 0.000105346292958 | 3.1465e-05 | 3.4098e-05 | 1.1175e-06 | 1.2999e-05 | 8.4841e-05
NA | 5780411 | FUG08 | 10 | 0.000971771796937 - 0.00227994628438 | 0.0015877 | 0.00058112 | 0.0009801 | 0.0015535 | 0.0022697
NA | 5780411 | FUG08 | 30 | 0.000890229820357 - 0.00257056196119 | 0.0016019 | 0.00061531 | 0.00091325 | 0.00151 | 0.0025328
NA | 5780411 | FUG08 | 60 | 0.000790266095436 - 0.00312379591033 | 0.0016454 | 0.00072869 | 0.00082858 | 0.0014949 | 0.0030176
NA | 5780411 | FUG08 | 100 | 0.000686525533455 - 0.00416022354157 | 0.001744 | 0.00098887 | 0.00073242 | 0.0014565 | 0.0038654
NA | 5780411 | FUG08 | 1000 | 0.000119424586836 - 0.000910560876303 | 0.00034559 | 0.00019314 | 0.00014291 | 0.00031389 | 0.00068022
NA | 5780411 | FUG08 | 2500 | 3.26991269692e-05 - 0.000123224114152 | 6.3716e-05 | 2.1743e-05 | 4.123e-05 | 5.8709e-05 | 9.8604e-05
NA | 5780411 | FUG08 | 5000 | 8.8320464562e-06 - 3.501882436e-05 | 1.9677e-05 | 6.697e-06 | 1.2926e-05 | 1.8014e-05 | 3.0843e-05
NA | 5780411 | FUG08 | 10000 | 2.43108105292e-06 - 1.07784022492e-05 | 6.4755e-06 | 2.2416e-06 | 3.9106e-06 | 5.8817e-06 | 1.0223e-05
NA | 5780411 | FUG08 | 15000 | 1.21059228985e-06 - 5.75489734934e-06 | 3.433e-06 | 1.2083e-06 | 2.0894e-06 | 3.1683e-06 | 5.5347e-06
NA | 5780411 | FUG08 | 25000 | 5.18628691088e-07 - 2.66684333903e-06 | 1.5312e-06 | 5.4921e-07 | 9.5675e-07 | 1.5059e-06 | 2.5146e-06
NA | 5780411 | FUG08 | 50000 | 1.75108925422e-07 - 9.34174452051e-07 | 5.1275e-07 | 1.8751e-07 | 3.1247e-07 | 4.9015e-07 | 7.9595e-07
NA | 5780411 | FUG09 | 10 | 0.00843927283828 - 0.0615238772643 | 0.031724 | 0.023173 | 0.0085847 | 0.028988 | 0.060838
NA | 5780411 | FUG09 | 30 | 0.00728581973924 - 0.0801716704419 | 0.03211 | 0.02534 | 0.0077255 | 0.025052 | 0.076489
NA | 5780411 | FUG09 | 60 | 0.00600294856967 - 0.121920025809 | 0.034197 | 0.033268 | 0.0069145 | 0.021946 | 0.10707
NA | 5780411 | FUG09 | 100 | 0.00479937964187 - 0.183235688185 | 0.037055 | 0.044891 | 0.006006 | 0.022189 | 0.14636
NA | 5780411 | FUG09 | 1000 | 0.000531753012849 - 0.00372034312891 | 0.0015603 | 0.00074857 | 0.00082165 | 0.001455 | 0.0030292
NA | 5780411 | FUG09 | 2500 | 0.000146619085428 - 0.000589857247337 | 0.00031763 | 0.00011655 | 0.00017696 | 0.00029993 | 0.00054337
NA | 5780411 | FUG09 | 5000 | 4.03567912846e-05 - 0.000175380351059 | 0.00010203 | 3.5369e-05 | 5.9012e-05 | 9.833e-05 | 0.00016862
NA | 5780411 | FUG09 | 10000 | 1.06930505194e-05 - 5.79190217529e-05 | 3.3141e-05 | 1.1617e-05 | 1.9982e-05 | 3.3044e-05 | 5.2475e-05
NA | 5780411 | FUG09 | 15000 | 5.34947418728e-06 - 3.13186994112e-05 | 1.729e-05 | 6.1684e-06 | 1.0393e-05 | 1.7504e-05 | 2.7312e-05
NA | 5780411 | FUG09 | 25000 | 2.30644393374e-06 - 1.42427263562e-05 | 7.6541e-06 | 2.7876e-06 | 4.5334e-06 | 7.3526e-06 | 1.2058e-05
NA | 5780411 | FUG09 | 50000 | 7.93216887499e-07 - 4.86541648581e-06 | 2.5857e-06 | 9.6379e-07 | 1.5178e-06 | 2.6344e-06 | 4.003e-06
NA | 5780411 | FUG10 | 10 | 0.0013882454242 - 0.0901647003364 | 0.043775 | 0.043046 | 0.0014001 | 0.041842 | 0.089808
NA | 5780411 | FUG10 | 30 | 0.00127175688622 - 0.0997641272074 | 0.044204 | 0.043868 | 0.0013046 | 0.03855 | 0.098485
NA | 5780411 | FUG10 | 60 | 0.00112895156491 - 0.118077480347 | 0.045487 | 0.04652 | 0.0011837 | 0.034542 | 0.11444
NA | 5780411 | FUG10 | 100 | 0.000980750762079 - 0.15257898518 | 0.048124 | 0.052652 | 0.0010463 | 0.030439 | 0.14205
NA | 5780411 | FUG10 | 1000 | 0.000170606552623 - 0.0616612682292 | 0.014883 | 0.0185 | 0.00022672 | 0.0056469 | 0.050767
NA | 5780411 | FUG10 | 2500 | 4.67130385274e-05 - 0.00830338963317 | 0.0025036 | 0.002667 | 6.1363e-05 | 0.0014893 | 0.0068196
NA | 5780411 | FUG10 | 5000 | 1.26172092231e-05 - 0.00242489359919 | 0.00076851 | 0.00081771 | 1.9833e-05 | 0.00041313 | 0.0021107
NA | 5780411 | FUG10 | 10000 | 3.47297293274e-06 - 0.000783576617938 | 0.00025583 | 0.00027545 | 6.6285e-06 | 0.00011589 | 0.00073079
NA | 5780411 | FUG10 | 15000 | 1.72941755693e-06 - 0.000454555156764 | 0.00013682 | 0.00014885 | 3.2698e-06 | 5.8318e-05 | 0.00038558
NA | 5780411 | FUG10 | 25000 | 7.40898130126e-07 - 0.000219896132681 | 6.1269e-05 | 6.7152e-05 | 1.3881e-06 | 2.5228e-05 | 0.00016271
NA | 5780411 | FUG10 | 50000 | 2.50155607746e-07 - 6.92344132129e-05 | 2.0312e-05 | 2.225e-05 | 4.5061e-07 | 8.3769e-06 | 5.4269e-05
NA | 5780411 | FUG11 | 10 | 0.000894865929281 - 0.00104577362263 | 0.00096502 | 4.5593e-05 | 0.00090359 | 0.0009596 | 0.0010416
NA | 5780411 | FUG11 | 30 | 0.000815776433835 - 0.00115711239907 | 0.00096586 | 0.00010015 | 0.00083776 | 0.00096685 | 0.0011423
NA | 5780411 | FUG11 | 60 | 0.000702752720329 - 0.00136951948947 | 0.00096906 | 0.00019207 | 0.00074237 | 0.00095142 | 0.0013273
NA | 5780411 | FUG11 | 100 | 0.000595926789994 - 0.00176968456029 | 0.0009814 | 0.00032163 | 0.00066132 | 0.00091509 | 0.0016475
NA | 5780411 | FUG11 | 1000 | 0.000118026661655 - 0.000715177088276 | 0.00031656 | 0.00015712 | 0.00013447 | 0.00027614 | 0.00061771
NA | 5780411 | FUG11 | 2500 | 3.29303627133e-05 - 0.00022451514709 | 9.275e-05 | 4.797e-05 | 4.3219e-05 | 8.5483e-05 | 0.00018052
NA | 5780411 | FUG11 | 5000 | 9.11436289726e-06 - 7.64143298528e-05 | 3.4114e-05 | 2.0126e-05 | 1.4003e-05 | 3.0204e-05 | 7.0768e-05
NA | 5780411 | FUG11 | 10000 | 2.5329745717e-06 - 2.77097826145e-05 | 1.2079e-05 | 7.6111e-06 | 4.5478e-06 | 9.4904e-06 | 2.4959e-05
NA | 5780411 | FUG11 | 15000 | 1.26077127498e-06 - 1.50274106948e-05 | 6.5115e-06 | 4.154e-06 | 2.2771e-06 | 5.1511e-06 | 1.3661e-05
NA | 5780411 | FUG11 | 25000 | 5.41020745013e-07 - 6.79199337347e-06 | 2.9653e-06 | 1.92e-06 | 9.7264e-07 | 2.3652e-06 | 6.3335e-06
NA | 5780411 | FUG11 | 50000 | 1.81242804132e-07 - 2.41677404978e-06 | 1.0207e-06 | 6.775e-07 | 3.21e-07 | 7.6457e-07 | 2.2007e-06
NA | 5780411 | FUG12 | 10 | 8.3523503996e-06 - 0.000741548568773 | 0.00035846 | 0.00035561 | 8.4736e-06 | 0.00034252 | 0.00073861
NA | 5780411 | FUG12 | 30 | 7.3648092491e-06 - 0.00082049788298 | 0.00036186 | 0.00036248 | 7.6855e-06 | 0.00031513 | 0.00080998
NA | 5780411 | FUG12 | 60 | 6.09126614544e-06 - 0.000971113819808 | 0.00037203 | 0.00038461 | 6.8295e-06 | 0.00028108 | 0.00094119
NA | 5780411 | FUG12 | 100 | 4.76997740386e-06 - 0.00125486723366 | 0.00039295 | 0.00043561 | 5.993e-06 | 0.00024488 | 0.0011683
NA | 5780411 | FUG12 | 1000 | 1.3631359489e-06 - 0.000507125571686 | 0.00012227 | 0.00015226 | 1.8922e-06 | 4.6316e-05 | 0.00041753
NA | 5780411 | FUG12 | 2500 | 6.99973955276e-07 - 6.8290214191e-05 | 2.1054e-05 | 2.1505e-05 | 9.8658e-07 | 1.3078e-05 | 5.6087e-05
NA | 5780411 | FUG12 | 5000 | 2.92729041344e-07 - 1.99432413261e-05 | 6.5384e-06 | 6.5229e-06 | 4.2833e-07 | 3.7532e-06 | 1.7359e-05
NA | 5780411 | FUG12 | 10000 | 1.05420780296e-07 - 6.44443021923e-06 | 2.1862e-06 | 2.1901e-06 | 1.65e-07 | 1.0796e-06 | 6.0103e-06
NA | 5780411 | FUG12 | 15000 | 5.66295376369e-08 - 3.73843338545e-06 | 1.1697e-06 | 1.1839e-06 | 9.0916e-08 | 5.4401e-07 | 3.1712e-06
NA | 5780411 | FUG12 | 25000 | 2.5388514227e-08 - 1.80850889384e-06 | 5.2445e-07 | 5.3379e-07 | 4.1833e-08 | 2.3623e-07 | 1.3382e-06
NA | 5780411 | FUG12 | 50000 | 8.65204822093e-09 - 5.69409977921e-07 | 1.7439e-07 | 1.7639e-07 | 1.4589e-08 | 7.9787e-08 | 4.4633e-07
NA | 5780411 | FUG13 | 10 | 0.00420764922561 - 0.0410548552993 | 0.021804 | 0.017659 | 0.0042522 | 0.021023 | 0.040892
NA | 5780411 | FUG13 | 30 | 0.00380309307531 - 0.0453330416987 | 0.021935 | 0.01794 | 0.0039152 | 0.019713 | 0.044734
NA | 5780411 | FUG13 | 60 | 0.00330544058461 - 0.0530474509309 | 0.022338 | 0.018936 | 0.0034629 | 0.018243 | 0.051495
NA | 5780411 | FUG13 | 100 | 0.00265855480677 - 0.0653400565691 | 0.023015 | 0.02099 | 0.0028374 | 0.017174 | 0.06185
NA | 5780411 | FUG13 | 1000 | 0.000243592323287 - 0.00999610864519 | 0.0031044 | 0.0027342 | 0.00038313 | 0.0026598 | 0.0074068
NA | 5780411 | FUG13 | 2500 | 8.19051933065e-05 - 0.00183812166266 | 0.00065375 | 0.00056527 | 9.7289e-05 | 0.00055217 | 0.001627
NA | 5780411 | FUG13 | 5000 | 2.24117892104e-05 - 0.000525089314082 | 0.00020632 | 0.00018273 | 2.8429e-05 | 0.00014442 | 0.00052199
NA | 5780411 | FUG13 | 10000 | 7.02108956979e-06 - 0.000184585761268 | 6.7787e-05 | 6.1074e-05 | 9.9197e-06 | 4.2075e-05 | 0.00017251
NA | 5780411 | FUG13 | 15000 | 3.73648442888e-06 - 0.00010006004917 | 3.564e-05 | 3.2264e-05 | 5.1662e-06 | 2.1501e-05 | 8.994e-05
NA | 5780411 | FUG13 | 25000 | 1.51902491007e-06 - 4.62421250901e-05 | 1.5972e-05 | 1.4528e-05 | 2.2494e-06 | 9.3599e-06 | 3.9319e-05
NA | 5780411 | FUG13 | 50000 | 4.80290906135e-07 - 1.61451274758e-05 | 5.4723e-06 | 5.0054e-06 | 7.3951e-07 | 3.1015e-06 | 1.3322e-05
NA | 5780411 | FUG14 | 10 | 0.000121471474617 - 0.00013361084766 | 0.00012743 | 4.5137e-06 | 0.00012191 | 0.00012732 | 0.0001336
NA | 5780411 | FUG14 | 30 | 0.000111278727545 - 0.000148170562583 | 0.00012872 | 1.3652e-05 | 0.00011245 | 0.0001277 | 0.00014815
NA | 5780411 | FUG14 | 60 | 9.87832619295e-05 - 0.000175687575853 | 0.00013239 | 2.8004e-05 | 0.00010073 | 0.00012806 | 0.00017501
NA | 5780411 | FUG14 | 100 | 8.58156916819e-05 - 0.000226453123947 | 0.00013982 | 4.9673e-05 | 8.81e-05 | 0.0001266 | 0.00022118
NA | 5780411 | FUG14 | 1000 | 1.49280733545e-05 - 9.16201214621e-05 | 4.3005e-05 | 2.4062e-05 | 1.6828e-05 | 4.0333e-05 | 8.2631e-05
NA | 5780411 | FUG14 | 2500 | 4.08739087115e-06 - 1.22040860196e-05 | 7.1998e-06 | 2.2051e-06 | 4.9094e-06 | 6.7134e-06 | 1.114e-05
NA | 5780411 | FUG14 | 5000 | 1.10400580703e-06 - 3.53840810798e-06 | 2.2018e-06 | 6.6709e-07 | 1.534e-06 | 2.0562e-06 | 3.3122e-06
NA | 5780411 | FUG14 | 10000 | 3.03885131615e-07 - 1.17207427187e-06 | 7.3851e-07 | 2.4325e-07 | 4.9966e-07 | 6.9577e-07 | 1.1475e-06
NA | 5780411 | FUG14 | 15000 | 1.51324036231e-07 - 6.9430599504e-07 | 3.9633e-07 | 1.4102e-07 | 2.6701e-07 | 3.803e-07 | 6.0653e-07
NA | 5780411 | FUG14 | 25000 | 6.4828586386e-08 - 3.33355417379e-07 | 1.7619e-07 | 6.5293e-08 | 1.1798e-07 | 1.7147e-07 | 2.7027e-07
NA | 5780411 | FUG14 | 50000 | 2.18886156778e-08 - 9.86388510841e-08 | 5.7454e-08 | 2.085e-08 | 3.899e-08 | 5.0853e-08 | 8.5007e-08
NA | 5780411 | STK01 | 10 | 0.000116595529749 - 0.000143327548222 | 0.00012828 | 1.0652e-05 | 0.000117 | 0.0001266 | 0.00014294
NA | 5780411 | STK01 | 30 | 0.00011333986651 - 0.000154601635878 | 0.00012887 | 1.3859e-05 | 0.00011451 | 0.00012368 | 0.00015358
NA | 5780411 | STK01 | 60 | 0.000108345763129 - 0.000174968485228 | 0.00013066 | 2.2023e-05 | 0.00011042 | 0.00012286 | 0.00017348
NA | 5780411 | STK01 | 100 | 9.83138043975e-05 - 0.000216548508017 | 0.00013398 | 3.6958e-05 | 0.00010213 | 0.00012002 | 0.00020727
NA | 5780411 | STK01 | 1000 | 1.94400073663e-05 - 0.000178636417118 | 5.0182e-05 | 3.4199e-05 | 2.0419e-05 | 3.9445e-05 | 0.0001133
NA | 5780411 | STK01 | 2500 | 4.94201448416e-06 - 3.49817028027e-05 | 1.4546e-05 | 7.9502e-06 | 5.9611e-06 | 1.4038e-05 | 3.0155e-05
NA | 5780411 | STK01 | 5000 | 1.89224013768e-06 - 2.22315412269e-05 | 7.2425e-06 | 5.3777e-06 | 2.4259e-06 | 5.0145e-06 | 1.7791e-05
NA | 5780411 | STK01 | 10000 | 6.14730699093e-07 - 1.19967374808e-05 | 3.7765e-06 | 3.2761e-06 | 8.4958e-07 | 2.2968e-06 | 1.002e-05
NA | 5780411 | STK01 | 15000 | 3.2310653451e-07 - 7.77813702751e-06 | 2.475e-06 | 2.2379e-06 | 4.4842e-07 | 1.5408e-06 | 6.6118e-06
NA | 5780411 | STK01 | 25000 | 1.4232993658e-07 - 4.2781747177e-06 | 1.3899e-06 | 1.3013e-06 | 2.0218e-07 | 8.5281e-07 | 3.7139e-06
NA | 5780411 | STK01 | 50000 | 5.13997876365e-08 - 1.82110500682e-06 | 6.2042e-07 | 5.967e-07 | 7.0301e-08 | 3.7091e-07 | 1.6915e-06
NA | 5780411 | STK02 | 10 | 5.33364582064e-08 - 0.000458112047388 | 0.00022234 | 0.00022597 | 5.4021e-08 | 0.00021423 | 0.00045732
NA | 5780411 | STK02 | 30 | 4.70602402948e-08 - 0.000472911595378 | 0.0002197 | 0.00022438 | 4.909e-08 | 0.00019076 | 0.00047114
NA | 5780411 | STK02 | 60 | 3.82010564541e-08 - 0.000503296201189 | 0.00021255 | 0.00022224 | 4.222e-08 | 0.00014155 | 0.00048587
NA | 5780411 | STK02 | 100 | 2.77337618929e-08 - 0.000572516051206 | 0.00019708 | 0.0002224 | 3.4301e-08 | 6.2426e-05 | 0.00053515
NA | 5780411 | STK02 | 1000 | 6.79094374055e-08 - 0.000719077711815 | 0.00015641 | 0.00021312 | 1.7791e-07 | 3.5609e-05 | 0.00057937
NA | 5780411 | STK02 | 2500 | 1.30627939361e-07 - 0.000360258027097 | 8.0474e-05 | 0.00010278 | 1.7058e-07 | 2.4237e-05 | 0.00025471
NA | 5780411 | STK02 | 5000 | 5.45439101142e-08 - 0.000168739874845 | 4.3603e-05 | 5.1957e-05 | 7.7303e-08 | 1.7697e-05 | 0.00013461
NA | 5780411 | STK02 | 10000 | 2.616331481e-08 - 7.04451548913e-05 | 2.0562e-05 | 2.3507e-05 | 3.6171e-08 | 9.7501e-06 | 6.1809e-05
NA | 5780411 | STK02 | 15000 | 1.74343711947e-08 - 4.06695076616e-05 | 1.2474e-05 | 1.4047e-05 | 2.401e-08 | 6.2066e-06 | 3.6891e-05
NA | 5780411 | STK02 | 25000 | 1.05200236537e-08 - 2.03270645791e-05 | 6.4635e-06 | 7.2042e-06 | 1.4595e-08 | 3.216e-06 | 1.8529e-05
NA | 5780411 | STK02 | 50000 | 5.39761070414e-09 - 8.02643293201e-06 | 2.6482e-06 | 2.921e-06 | 7.5486e-09 | 1.2472e-06 | 7.4032e-06
NA | 5780411 | STK03 | 10 | 0.000239543036277 - 0.00277652077214 | 0.0013515 | 0.0011239 | 0.00024251 | 0.0012386 | 0.0027414
NA | 5780411 | STK03 | 30 | 0.000206604617171 - 0.00380150113204 | 0.0014347 | 0.0012904 | 0.00021511 | 0.0011052 | 0.0036108
NA | 5780411 | STK03 | 60 | 0.00016284470706 - 0.00487730582294 | 0.0014334 | 0.0014989 | 0.0001779 | 0.00060443 | 0.0045343
NA | 5780411 | STK03 | 100 | 3.68555812697e-12 - 0.00436174270449 | 0.0011728 | 0.0013625 | 0.0001296 | 0.00024962 | 0.0041921
NA | 5780411 | STK03 | 1000 | 2.14792703471e-05 - 0.000522782797525 | 0.00017037 | 0.00014086 | 3.0196e-05 | 0.00013421 | 0.00041405
NA | 5780411 | STK03 | 2500 | 9.84764859914e-06 - 0.000106004120699 | 4.2586e-05 | 2.7026e-05 | 1.3347e-05 | 3.7566e-05 | 9.1015e-05
NA | 5780411 | STK03 | 5000 | 4.34173004871e-06 - 3.33660697129e-05 | 1.4766e-05 | 7.9706e-06 | 5.8703e-06 | 1.3e-05 | 2.9483e-05
NA | 5780411 | STK03 | 10000 | 1.59074833026e-06 - 1.0772686526e-05 | 5.068e-06 | 2.4581e-06 | 2.294e-06 | 4.4741e-06 | 9.6125e-06
NA | 5780411 | STK03 | 15000 | 8.58835380205e-07 - 5.63552749994e-06 | 2.6979e-06 | 1.2605e-06 | 1.2823e-06 | 2.3916e-06 | 5.0083e-06
NA | 5780411 | STK03 | 25000 | 3.88231941434e-07 - 2.52277891857e-06 | 1.2234e-06 | 5.5706e-07 | 6.0472e-07 | 1.1023e-06 | 2.2177e-06
NA | 5780411 | STK03 | 50000 | 1.38611709779e-07 - 8.63478452154e-07 | 4.2529e-07 | 1.8927e-07 | 2.1554e-07 | 3.844e-07 | 7.6359e-07
NA | 5780411 | STK04 | 10 | 4.84876892785e-09 - 0.000176287978545 | 8.4096e-05 | 8.5542e-05 | 4.911e-09 | 7.9834e-05 | 0.00017566
NA | 5780411 | STK04 | 30 | 4.27820366317e-09 - 0.000197032730274 | 8.6568e-05 | 8.8842e-05 | 4.4627e-09 | 7.2886e-05 | 0.00019426
NA | 5780411 | STK04 | 60 | 3.47282331401e-09 - 0.000232436549517 | 9.1481e-05 | 9.6486e-05 | 3.8382e-09 | 6.4158e-05 | 0.00022692
NA | 5780411 | STK04 | 100 | 2.52125108118e-09 - 0.000294621114023 | 0.00010053 | 0.00011289 | 3.1183e-09 | 5.4926e-05 | 0.0002904
NA | 5780411 | STK04 | 1000 | 6.17358521868e-09 - 0.000203140886072 | 3.0937e-05 | 4.7283e-05 | 1.6173e-08 | 9.2855e-06 | 0.00012133
NA | 5780411 | STK04 | 2500 | 1.18752672147e-08 - 2.44763636517e-05 | 5.742e-06 | 6.9377e-06 | 1.5507e-08 | 2.704e-06 | 1.7398e-05
NA | 5780411 | STK04 | 5000 | 4.95853728311e-09 - 6.78856998188e-06 | 1.8398e-06 | 2.0887e-06 | 7.0275e-09 | 9.0328e-07 | 5.1883e-06
NA | 5780411 | STK04 | 10000 | 2.37848316454e-09 - 2.07886504396e-06 | 6.056e-07 | 6.795e-07 | 3.2883e-09 | 2.3581e-07 | 1.6806e-06
NA | 5780411 | STK04 | 15000 | 1.58494283588e-09 - 1.07465751807e-06 | 3.1651e-07 | 3.5358e-07 | 2.1828e-09 | 1.1836e-07 | 8.6055e-07
NA | 5780411 | STK04 | 25000 | 9.56365786697e-10 - 4.75175844644e-07 | 1.4181e-07 | 1.5751e-07 | 1.3269e-09 | 5.4433e-08 | 3.7581e-07
NA | 5780411 | STK04 | 50000 | 4.90691882195e-10 - 1.58678487261e-07 | 4.8568e-08 | 5.3227e-08 | 6.8623e-10 | 2.1293e-08 | 1.2997e-07
NA | 5780411 | STK05 | 10 | 1.27726515724e-05 - 6.66128645268e-05 | 3.905e-05 | 2.5566e-05 | 1.3063e-05 | 3.8287e-05 | 6.6398e-05
NA | 5780411 | STK05 | 30 | 1.03161738913e-05 - 7.09972859778e-05 | 3.8744e-05 | 2.5797e-05 | 1.1321e-05 | 3.5682e-05 | 7.0366e-05
NA | 5780411 | STK05 | 60 | 6.72483815832e-06 - 7.78988037129e-05 | 3.8027e-05 | 2.6933e-05 | 8.3929e-06 | 2.89e-05 | 7.5603e-05
NA | 5780411 | STK05 | 100 | 2.47678842341e-06 - 8.40953410199e-05 | 3.6625e-05 | 2.9545e-05 | 5.7878e-06 | 2.0301e-05 | 8.087e-05
NA | 5780411 | STK05 | 1000 | 2.03096201863e-06 - 5.87252471601e-05 | 1.5208e-05 | 1.4244e-05 | 3.0115e-06 | 1.019e-05 | 4.3053e-05
NA | 5780411 | STK05 | 2500 | 8.11206559971e-07 - 2.38888799616e-05 | 6.8669e-06 | 6.0614e-06 | 1.3068e-06 | 4.3363e-06 | 1.9134e-05
NA | 5780411 | STK05 | 5000 | 6.58928359074e-07 - 1.208989528e-05 | 3.9932e-06 | 3.067e-06 | 1.0404e-06 | 2.9087e-06 | 9.7039e-06
NA | 5780411 | STK05 | 10000 | 4.41330361999e-07 - 5.36806733538e-06 | 2.0146e-06 | 1.3905e-06 | 6.0534e-07 | 1.5498e-06 | 4.6233e-06
NA | 5780411 | STK05 | 15000 | 3.01395332117e-07 - 3.17852270057e-06 | 1.2595e-06 | 8.3508e-07 | 3.8821e-07 | 9.6601e-07 | 2.8239e-06
NA | 5780411 | STK05 | 25000 | 1.64698051508e-07 - 1.61001202922e-06 | 6.7243e-07 | 4.3007e-07 | 2.2626e-07 | 5.0347e-07 | 1.4516e-06
NA | 5780411 | STK05 | 50000 | 6.70662207818e-08 - 6.32803691933e-07 | 2.7815e-07 | 1.7131e-07 | 1.0263e-07 | 2.0407e-07 | 5.8615e-07
NA | 5780411 | STK06 | 10 | 2.88326107452e-05 - 0.000170593921349 | 9.8441e-05 | 6.7071e-05 | 2.9847e-05 | 9.6802e-05 | 0.00017004
NA | 5780411 | STK06 | 30 | 2.13019289952e-05 - 0.000181822317748 | 9.7923e-05 | 6.7444e-05 | 2.4507e-05 | 9.0779e-05 | 0.00018021
NA | 5780411 | STK06 | 60 | 1.1029452692e-05 - 0.000199496936338 | 9.7091e-05 | 6.9523e-05 | 1.7892e-05 | 7.4247e-05 | 0.00019362
NA | 5780411 | STK06 | 100 | 2.30266819005e-06 - 0.000215366117246 | 9.592e-05 | 7.4381e-05 | 1.4077e-05 | 5.5087e-05 | 0.00020711
NA | 5780411 | STK06 | 1000 | 1.21681493275e-05 - 0.000150393925654 | 5.0515e-05 | 3.1926e-05 | 2.0124e-05 | 4.0784e-05 | 0.00011026
NA | 5780411 | STK06 | 2500 | 8.22434870051e-06 - 6.11788389261e-05 | 2.4498e-05 | 1.2992e-05 | 1.0205e-05 | 2.1971e-05 | 4.9001e-05
NA | 5780411 | STK06 | 5000 | 5.65160173044e-06 - 3.09619269366e-05 | 1.3622e-05 | 6.1634e-06 | 7.394e-06 | 1.2242e-05 | 2.4852e-05
NA | 5780411 | STK06 | 10000 | 2.47266872928e-06 - 1.37474895174e-05 | 6.4458e-06 | 2.7817e-06 | 3.6885e-06 | 5.9036e-06 | 1.184e-05
NA | 5780411 | STK06 | 15000 | 1.40751142498e-06 - 8.14011911121e-06 | 3.8947e-06 | 1.7049e-06 | 2.1685e-06 | 3.4028e-06 | 7.232e-06
NA | 5780411 | STK06 | 25000 | 6.62384091326e-07 - 4.12320153824e-06 | 1.9976e-06 | 9.1318e-07 | 1.0568e-06 | 1.7703e-06 | 3.7176e-06
NA | 5780411 | STK06 | 50000 | 2.42815025222e-07 - 1.6205948208e-06 | 7.8847e-07 | 3.8497e-07 | 3.8925e-07 | 7.1286e-07 | 1.5011e-06
NA | 5780411 | STK07 | 10 | 8.85487769864e-09 - 0.000982667826841 | 0.00047688 | 0.00048477 | 9.8735e-09 | 0.00045948 | 0.00098098
NA | 5780411 | STK07 | 30 | 3.46591553243e-09 - 0.00101441342215 | 0.0004712 | 0.00048135 | 5.2916e-09 | 0.00040913 | 0.0010106
NA | 5780411 | STK07 | 60 | 4.86066361673e-10 - 0.00107958956133 | 0.00045588 | 0.00047675 | 1.8081e-09 | 0.00030359 | 0.0010422
NA | 5780411 | STK07 | 100 | 3.12732432276e-12 - 0.00122806878159 | 0.00042271 | 0.00047709 | 3.7982e-10 | 0.00013388 | 0.0011479
NA | 5780411 | STK07 | 1000 | 1.51298940567e-06 - 0.00154244913756 | 0.00033635 | 0.00045651 | 1.9015e-06 | 7.7432e-05 | 0.0012428
NA | 5780411 | STK07 | 2500 | 1.09079666008e-06 - 0.000772767218429 | 0.00017346 | 0.00021979 | 1.277e-06 | 5.3481e-05 | 0.00054636
NA | 5780411 | STK07 | 5000 | 4.77619924112e-07 - 0.000361953471995 | 9.3949e-05 | 0.00011109 | 6.2411e-07 | 3.8647e-05 | 0.00028874
NA | 5780411 | STK07 | 10000 | 2.3838587928e-07 - 0.000151107545988 | 4.4297e-05 | 5.0252e-05 | 3.1179e-07 | 2.1192e-05 | 0.00013258
NA | 5780411 | STK07 | 15000 | 1.60875580736e-07 - 8.72376462055e-05 | 2.6885e-05 | 3.0015e-05 | 2.1199e-07 | 1.3496e-05 | 7.9133e-05
NA | 5780411 | STK07 | 25000 | 9.7762085338e-08 - 4.36023293644e-05 | 1.3944e-05 | 1.538e-05 | 1.3151e-07 | 7.019e-06 | 3.9746e-05
NA | 5780411 | STK07 | 50000 | 5.02392814819e-08 - 1.72170049916e-05 | 5.7239e-06 | 6.2251e-06 | 6.9399e-08 | 2.7475e-06 | 1.588e-05
NA | 5780411 | STK08 | 10 | 2.30432464201e-05 - 0.00226986284529 | 0.0009406 | 0.00095127 | 2.3461e-05 | 0.0007583 | 0.002229
NA | 5780411 | STK08 | 30 | 1.90030458712e-05 - 0.00397381587017 | 0.0011321 | 0.0013256 | 2.0488e-05 | 0.0005504 | 0.0036545
NA | 5780411 | STK08 | 60 | 1.29276795929e-05 - 0.0120315900126 | 0.0017772 | 0.0030102 | 1.5935e-05 | 0.00038709 | 0.0082198
NA | 5780411 | STK08 | 100 | 5.41060624158e-06 - 1.21961993862 | 0.039533 | 0.21536 | 1.0926e-05 | 0.00027396 | 0.012116
NA | 5780411 | STK08 | 1000 | 3.44130440259e-06 - 9.65000513673e-05 | 2.9435e-05 | 2.4955e-05 | 5.11e-06 | 2.2356e-05 | 7.159e-05
NA | 5780411 | STK08 | 2500 | 1.37740036824e-06 - 1.85290422317e-05 | 7.5835e-06 | 4.3677e-06 | 2.2196e-06 | 6.7791e-06 | 1.487e-05
NA | 5780411 | STK08 | 5000 | 1.11336877439e-06 - 5.79978872231e-06 | 3.1415e-06 | 1.2607e-06 | 1.5105e-06 | 3.0299e-06 | 5.2612e-06
NA | 5780411 | STK08 | 10000 | 4.10188374678e-07 - 2.71133879783e-06 | 1.3273e-06 | 5.4554e-07 | 7.3081e-07 | 1.2506e-06 | 2.336e-06
NA | 5780411 | STK08 | 15000 | 2.16559585557e-07 - 1.63472846763e-06 | 7.8472e-07 | 3.5416e-07 | 3.8803e-07 | 6.913e-07 | 1.4698e-06
NA | 5780411 | STK08 | 25000 | 9.9831369892e-08 - 8.51653968989e-07 | 4.0094e-07 | 2.0311e-07 | 1.7189e-07 | 3.3947e-07 | 7.7668e-07
NA | 5780411 | STK08 | 50000 | 3.77908134111e-08 - 3.5710698763e-07 | 1.6056e-07 | 9.2194e-08 | 5.8067e-08 | 1.3211e-07 | 3.2591e-07
NA | 5780411 | STK09 | 10 | 4.84633244441e-05 - 9.93047695151e-05 | 7.4361e-05 | 2.0425e-05 | 5.0169e-05 | 7.462e-05 | 9.8895e-05
NA | 5780411 | STK09 | 30 | 3.58053700131e-05 - 0.000105024894897 | 7.3118e-05 | 2.2186e-05 | 4.1192e-05 | 7.3874e-05 | 0.00010432
NA | 5780411 | STK09 | 60 | 1.85388672908e-05 - 0.000101167062313 | 6.9194e-05 | 2.4741e-05 | 3.0073e-05 | 7.3863e-05 | 0.00010022
NA | 5780411 | STK09 | 100 | 3.8704422769e-06 - 9.37477832155e-05 | 6.2871e-05 | 2.7415e-05 | 2.3662e-05 | 6.8183e-05 | 9.3071e-05
NA | 5780411 | STK09 | 1000 | 7.84223397831e-06 - 0.000129464504132 | 4.227e-05 | 3.151e-05 | 1.1208e-05 | 3.3076e-05 | 0.00010363
NA | 5780411 | STK09 | 2500 | 3.67590771901e-06 - 6.10073988821e-05 | 2.155e-05 | 1.722e-05 | 4.9915e-06 | 1.4665e-05 | 5.5809e-05
NA | 5780411 | STK09 | 5000 | 1.63432651116e-06 - 3.05480239892e-05 | 1.1111e-05 | 9.0915e-06 | 2.2142e-06 | 7.5114e-06 | 2.7245e-05
NA | 5780411 | STK09 | 10000 | 6.0221940842e-07 - 1.26894134949e-05 | 4.7906e-06 | 4.0125e-06 | 8.6888e-07 | 3.0638e-06 | 1.1775e-05
NA | 5780411 | STK09 | 15000 | 3.25648038788e-07 - 7.18569117477e-06 | 2.746e-06 | 2.3235e-06 | 4.8632e-07 | 1.7138e-06 | 6.7055e-06
NA | 5780411 | STK09 | 25000 | 1.47364203958e-07 - 3.43301581278e-06 | 1.3204e-06 | 1.1292e-06 | 2.2959e-07 | 7.9993e-07 | 3.1828e-06
NA | 5780411 | STK09 | 50000 | 5.26335091402e-08 - 1.27946786142e-06 | 4.8254e-07 | 4.1722e-07 | 8.1901e-08 | 2.9015e-07 | 1.1819e-06
NA | 5780411 | STK10 | 10 | 8.85487769864e-09 - 1.86569714233e-08 | 1.3468e-08 | 3.5891e-09 | 9.1456e-09 | 1.318e-08 | 1.8415e-08
NA | 5780411 | STK10 | 30 | 3.46591553243e-09 - 3.42937691268e-08 | 1.6315e-08 | 1.137e-08 | 3.945e-09 | 1.3726e-08 | 3.3272e-08
NA | 5780411 | STK10 | 60 | 4.86066361673e-10 - 7.08502913321e-08 | 2.5934e-08 | 2.6397e-08 | 7.4722e-10 | 1.5757e-08 | 6.8218e-08
NA | 5780411 | STK10 | 100 | 3.12732432276e-12 - 1.47140874988e-07 | 4.877e-08 | 5.5877e-08 | 2.3034e-11 | 2.1744e-08 | 1.4146e-07
NA | 5780411 | STK10 | 1000 | 1.51298940567e-06 - 2.97066315631e-06 | 2.2249e-06 | 4.0806e-07 | 1.7775e-06 | 2.2175e-06 | 2.8326e-06
NA | 5780411 | STK10 | 2500 | 1.09079666008e-06 - 3.70563235662e-06 | 2.162e-06 | 8.3754e-07 | 1.1932e-06 | 2.2025e-06 | 3.4868e-06
NA | 5780411 | STK10 | 5000 | 4.77619924112e-07 - 1.74963933366e-06 | 1.0796e-06 | 4.2902e-07 | 5.5099e-07 | 1.1145e-06 | 1.7047e-06
NA | 5780411 | STK10 | 10000 | 2.3838587928e-07 - 7.25862426238e-07 | 4.9536e-07 | 1.7483e-07 | 2.7278e-07 | 5.3272e-07 | 7.2181e-07
NA | 5780411 | STK10 | 15000 | 1.60875580736e-07 - 4.82063255059e-07 | 3.3102e-07 | 1.1426e-07 | 1.8521e-07 | 3.5457e-07 | 4.7818e-07
NA | 5780411 | STK10 | 25000 | 9.7762085338e-08 - 3.15793458814e-07 | 2.0682e-07 | 7.3181e-08 | 1.1344e-07 | 2.2216e-07 | 3.0375e-07
NA | 5780411 | STK10 | 50000 | 5.02392814819e-08 - 1.87331595814e-07 | 1.1291e-07 | 4.3953e-08 | 5.7402e-08 | 1.1946e-07 | 1.797e-07
NA | 5780411 | STK11 | 10 | 9.6975378557e-09 - 1.08916679422e-08 | 1.0295e-08 | 4.4112e-10 | 9.743e-09 | 1.0294e-08 | 1.0884e-08
NA | 5780411 | STK11 | 30 | 8.55640732634e-09 - 1.21365533049e-08 | 1.0349e-08 | 1.3244e-09 | 8.6926e-09 | 1.035e-08 | 1.2115e-08
NA | 5780411 | STK11 | 60 | 6.94564662802e-09 - 1.3995450909e-08 | 1.05e-08 | 2.6163e-09 | 7.2117e-09 | 1.0531e-08 | 1.3954e-08
NA | 5780411 | STK11 | 100 | 5.04250216235e-09 - 1.6559397996e-08 | 1.0874e-08 | 4.2855e-09 | 5.479e-09 | 1.0966e-08 | 1.6503e-08
NA | 5780411 | STK11 | 1000 | 1.23471704374e-08 - 7.39738009527e-08 | 4.4125e-08 | 1.8428e-08 | 1.9414e-08 | 4.2947e-08 | 6.9159e-08
NA | 5780411 | STK11 | 2500 | 2.37505344293e-08 - 6.1009338171e-08 | 4.1456e-08 | 1.2143e-08 | 2.7499e-08 | 3.8323e-08 | 6.045e-08
NA | 5780411 | STK11 | 5000 | 9.91707456622e-09 - 3.19651205078e-08 | 2.0546e-08 | 6.9075e-09 | 1.1316e-08 | 2.0533e-08 | 3.0345e-08
NA | 5780411 | STK11 | 10000 | 4.75696632909e-09 - 1.44484503809e-08 | 9.5584e-09 | 3.1327e-09 | 5.4052e-09 | 9.9378e-09 | 1.3775e-08
NA | 5780411 | STK11 | 15000 | 3.16988567176e-09 - 9.84738676637e-09 | 6.4126e-09 | 2.1222e-09 | 3.6491e-09 | 6.7255e-09 | 9.3263e-09
NA | 5780411 | STK11 | 25000 | 1.91273157339e-09 - 6.33784931833e-09 | 4.0162e-09 | 1.3919e-09 | 2.229e-09 | 4.2597e-09 | 5.8871e-09
NA | 5780411 | STK11 | 50000 | 9.8138376439e-10 - 3.61378141949e-09 | 2.1935e-09 | 8.4548e-10 | 1.1274e-09 | 2.3073e-09 | 3.5326e-09
NA | 5780411 | STK12 | 10 | 1.15460660188e-08 - 2.43272274441e-08 | 1.7561e-08 | 4.6799e-09 | 1.1925e-08 | 1.7186e-08 | 2.4011e-08
NA | 5780411 | STK12 | 30 | 4.51928201778e-09 - 4.4716385234e-08 | 2.1273e-08 | 1.4826e-08 | 5.1439e-09 | 1.7897e-08 | 4.3384e-08
NA | 5780411 | STK12 | 60 | 6.33792412769e-10 - 9.23832230114e-08 | 3.3816e-08 | 3.442e-08 | 9.7432e-10 | 2.0546e-08 | 8.8951e-08
NA | 5780411 | STK12 | 100 | 4.07778563654e-12 - 1.91860160523e-07 | 6.3592e-08 | 7.2859e-08 | 3.0035e-11 | 2.8353e-08 | 1.8446e-07
NA | 5780411 | STK12 | 1000 | 1.97281951916e-06 - 3.87351176265e-06 | 2.9012e-06 | 5.3208e-07 | 2.3178e-06 | 2.8914e-06 | 3.6935e-06
NA | 5780411 | STK12 | 2500 | 1.42231329206e-06 - 4.83185395519e-06 | 2.8191e-06 | 1.0921e-06 | 1.5559e-06 | 2.8719e-06 | 4.5465e-06
NA | 5780411 | STK12 | 5000 | 6.22778920655e-07 - 2.28139246447e-06 | 1.4078e-06 | 5.5941e-07 | 7.1844e-07 | 1.4532e-06 | 2.2228e-06
NA | 5780411 | STK12 | 10000 | 3.1083648965e-07 - 9.46467673427e-07 | 6.4591e-07 | 2.2797e-07 | 3.5569e-07 | 6.9462e-07 | 9.4118e-07
NA | 5780411 | STK12 | 15000 | 2.09769139587e-07 - 6.28572675715e-07 | 4.3163e-07 | 1.4899e-07 | 2.4149e-07 | 4.6234e-07 | 6.2351e-07
NA | 5780411 | STK12 | 25000 | 1.27474091666e-07 - 4.11769902179e-07 | 2.6967e-07 | 9.5422e-08 | 1.4792e-07 | 2.8968e-07 | 3.9606e-07
NA | 5780411 | STK12 | 50000 | 6.55080827165e-08 - 2.44265708268e-07 | 1.4722e-07 | 5.7312e-08 | 7.4848e-08 | 1.5577e-07 | 2.3431e-07
NA | 8239511 | ALL | 10 | 0.126761430305984 - 2.71364408964551 | 1.367 | 1.2604 | 0.12692 | 1.3174 | 2.7043
NA | 8239511 | ALL | 30 | 0.125071620180574 - 2.92184117398063 | 1.3549 | 1.2567 | 0.1257 | 1.2134 | 2.8824
NA | 8239511 | ALL | 60 | 0.121958366361584 - 3.2638550937745 | 1.326 | 1.2526 | 0.12388 | 1.0741 | 3.1145
NA | 8239511 | ALL | 100 | 0.117435013106019 - 3.85597943931416 | 1.3023 | 1.2864 | 0.12123 | 0.92903 | 3.4553
NA | 8239511 | ALL | 1000 | 0.0413672500530016 - 1.35985385765425 | 0.37147 | 0.38645 | 0.056217 | 0.19823 | 1.1103
NA | 8239511 | ALL | 2500 | 0.019485746934412 - 0.151188078939702 | 0.076264 | 0.052691 | 0.023298 | 0.063398 | 0.14762
NA | 8239511 | ALL | 5000 | 0.00755729601282073 - 0.0548881700235614 | 0.025478 | 0.016658 | 0.008722 | 0.020756 | 0.053096
NA | 8239511 | ALL | 10000 | 0.00270721051588932 - 0.0191841725536569 | 0.0083727 | 0.0052189 | 0.0030513 | 0.0065873 | 0.016153
NA | 8239511 | ALL | 15000 | 0.00141996653395483 - 0.0101668893668165 | 0.004425 | 0.002729 | 0.001702 | 0.0034817 | 0.0085477
NA | 8239511 | ALL | 25000 | 0.000632662566434502 - 0.00457453887942475 | 0.0020128 | 0.0012353 | 0.00078004 | 0.0015895 | 0.0039309
NA | 8239511 | ALL | 50000 | 0.000214723608032739 - 0.00158224778443169 | 0.00070637 | 0.00043428 | 0.00026091 | 0.00055941 | 0.0013971
NA | 8239511 | FUG01 | 10 | 0.000659471834286 - 0.0512433037107 | 0.024959 | 0.024702 | 0.00066053 | 0.024003 | 0.051065
NA | 8239511 | FUG01 | 30 | 0.000644791777998 - 0.0554786243446 | 0.024931 | 0.024824 | 0.00064818 | 0.022242 | 0.054737
NA | 8239511 | FUG01 | 60 | 0.000614662464178 - 0.0628459080573 | 0.024775 | 0.025134 | 0.00062555 | 0.02005 | 0.060441
NA | 8239511 | FUG01 | 100 | 0.00053070808932 - 0.0747485382355 | 0.024425 | 0.026043 | 0.00057273 | 0.01766 | 0.067649
NA | 8239511 | FUG01 | 1000 | 0.00015172997411 - 0.0237819543622 | 0.005579 | 0.0069919 | 0.00016408 | 0.0021887 | 0.02031
NA | 8239511 | FUG01 | 2500 | 6.01325112538e-05 - 0.00251229812668 | 0.0010331 | 0.0010022 | 7.2805e-05 | 0.00071465 | 0.0024086
NA | 8239511 | FUG01 | 5000 | 2.28951255942e-05 - 0.000851714967393 | 0.00033634 | 0.00032247 | 2.8891e-05 | 0.0002116 | 0.00083158
NA | 8239511 | FUG01 | 10000 | 7.88727541887e-06 - 0.000295591477793 | 0.00010765 | 0.00010173 | 1.06e-05 | 6.8218e-05 | 0.00024738
NA | 8239511 | FUG01 | 15000 | 4.22438257408e-06 - 0.000155230351037 | 5.6169e-05 | 5.2988e-05 | 5.8243e-06 | 3.6023e-05 | 0.0001311
NA | 8239511 | FUG01 | 25000 | 1.91933106228e-06 - 6.87873828377e-05 | 2.5137e-05 | 2.3699e-05 | 2.5677e-06 | 1.6404e-05 | 5.9211e-05
NA | 8239511 | FUG01 | 50000 | 6.54949039681e-07 - 2.32755927955e-05 | 8.6142e-06 | 8.1419e-06 | 8.4971e-07 | 5.7777e-06 | 2.0455e-05
NA | 8239511 | FUG02 | 10 | 2.08089453137e-05 - 0.00118421784575 | 0.0005834 | 0.00057181 | 2.0831e-05 | 0.00056488 | 0.001181
NA | 8239511 | FUG02 | 30 | 2.06159981818e-05 - 0.00126886464112 | 0.00058517 | 0.00057619 | 2.0752e-05 | 0.00053095 | 0.0012583
NA | 8239511 | FUG02 | 60 | 2.03224057828e-05 - 0.00141715981884 | 0.00059051 | 0.00059087 | 2.0782e-05 | 0.00048551 | 0.0013925
NA | 8239511 | FUG02 | 100 | 1.99129354486e-05 - 0.00166506654201 | 0.00060357 | 0.00062793 | 2.0915e-05 | 0.00043209 | 0.0016096
NA | 8239511 | FUG02 | 1000 | 1.06963129414e-05 - 0.00171708206826 | 0.00034578 | 0.00047831 | 1.3673e-05 | 0.00011846 | 0.0014975
NA | 8239511 | FUG02 | 2500 | 4.52691540703e-06 - 0.000151397752228 | 5.8081e-05 | 5.4613e-05 | 6.4816e-06 | 3.6137e-05 | 0.00013995
NA | 8239511 | FUG02 | 5000 | 1.8654702743e-06 - 5.22859908716e-05 | 1.9105e-05 | 1.7436e-05 | 2.4338e-06 | 1.2974e-05 | 4.7002e-05
NA | 8239511 | FUG02 | 10000 | 6.88287760097e-07 - 1.72870053795e-05 | 6.1864e-06 | 5.5691e-06 | 8.8127e-07 | 4.1545e-06 | 1.4603e-05
NA | 8239511 | FUG02 | 15000 | 3.72914314142e-07 - 9.26522605026e-06 | 3.23e-06 | 2.9035e-06 | 4.7123e-07 | 2.1433e-06 | 7.3293e-06
NA | 8239511 | FUG02 | 25000 | 1.69979653173e-07 - 4.07745561215e-06 | 1.4484e-06 | 1.2962e-06 | 2.1886e-07 | 9.6165e-07 | 3.3302e-06
NA | 8239511 | FUG02 | 50000 | 5.77444471965e-08 - 1.34079959918e-06 | 4.9713e-07 | 4.4328e-07 | 7.3251e-08 | 3.3738e-07 | 1.1553e-06
NA | 8239511 | FUG03 | 10 | 0.000394858842626 - 0.000946873593352 | 0.00065581 | 0.00025102 | 0.00039816 | 0.00064444 | 0.00094243
NA | 8239511 | FUG03 | 30 | 0.00036690269839 - 0.00104321782257 | 0.00065071 | 0.00025436 | 0.00037581 | 0.00062523 | 0.0010219
NA | 8239511 | FUG03 | 60 | 0.000325851290076 - 0.00121858330383 | 0.00064961 | 0.00028236 | 0.00033566 | 0.00060479 | 0.001157
NA | 8239511 | FUG03 | 100 | 0.000273883267774 - 0.00152876968572 | 0.00067086 | 0.00035827 | 0.00030066 | 0.00059289 | 0.0014463
NA | 8239511 | FUG03 | 1000 | 5.93602463055e-05 - 0.000356460864908 | 0.00017235 | 9.2995e-05 | 7.9615e-05 | 0.00013362 | 0.00033409
NA | 8239511 | FUG03 | 2500 | 1.75506911239e-05 - 5.53968300447e-05 | 3.157e-05 | 9.0995e-06 | 2.0184e-05 | 3.1721e-05 | 4.6457e-05
NA | 8239511 | FUG03 | 5000 | 6.25358520163e-06 - 1.54161814363e-05 | 9.9742e-06 | 2.4439e-06 | 6.9502e-06 | 9.7981e-06 | 1.4317e-05
NA | 8239511 | FUG03 | 10000 | 1.9454652738e-06 - 5.27324272604e-06 | 3.2243e-06 | 7.4623e-07 | 2.4189e-06 | 3.2822e-06 | 4.6353e-06
NA | 8239511 | FUG03 | 15000 | 1.00264631201e-06 - 2.72754308152e-06 | 1.6925e-06 | 3.9089e-07 | 1.2078e-06 | 1.7085e-06 | 2.4105e-06
NA | 8239511 | FUG03 | 25000 | 4.6466409318e-07 - 1.1651564198e-06 | 7.5803e-07 | 1.7257e-07 | 5.3427e-07 | 7.8075e-07 | 1.0432e-06
NA | 8239511 | FUG03 | 50000 | 1.47592487609e-07 - 3.84018160143e-07 | 2.5944e-07 | 6.0676e-08 | 1.7519e-07 | 2.6886e-07 | 3.4643e-07
NA | 8239511 | FUG04 | 10 | 0.00274573076002 - 0.0211782398631 | 0.01173 | 0.0091108 | 0.0027502 | 0.01151 | 0.02114
NA | 8239511 | FUG04 | 30 | 0.00270636558575 - 0.0221958638678 | 0.011719 | 0.0091275 | 0.0027164 | 0.011091 | 0.022055
NA | 8239511 | FUG04 | 60 | 0.0026467028667 - 0.0238577375412 | 0.011685 | 0.0091868 | 0.0026618 | 0.010519 | 0.023502
NA | 8239511 | FUG04 | 100 | 0.00246966601749 - 0.0263733757955 | 0.011556 | 0.0093278 | 0.0024889 | 0.0097362 | 0.025587
NA | 8239511 | FUG04 | 1000 | 0.00130943407427 - 0.0491832608123 | 0.0078841 | 0.0098841 | 0.001391 | 0.0045879 | 0.024152
NA | 8239511 | FUG04 | 2500 | 0.000617933896633 - 0.00560568787312 | 0.0021025 | 0.0013113 | 0.00068849 | 0.0018218 | 0.0043944
NA | 8239511 | FUG04 | 5000 | 0.000270061809686 - 0.00149042584873 | 0.00070051 | 0.00030864 | 0.00033075 | 0.00068674 | 0.0011916
NA | 8239511 | FUG04 | 10000 | 0.000112532126994 - 0.000447760121351 | 0.00023523 | 8.4055e-05 | 0.00014142 | 0.0002334 | 0.00038065
NA | 8239511 | FUG04 | 15000 | 6.21785266076e-05 - 0.000227974461547 | 0.00012438 | 4.1914e-05 | 8.003e-05 | 0.00011829 | 0.00019804
NA | 8239511 | FUG04 | 25000 | 2.66595577187e-05 - 9.91043754679e-05 | 5.6089e-05 | 1.8161e-05 | 3.7868e-05 | 5.1326e-05 | 8.7241e-05
NA | 8239511 | FUG04 | 50000 | 9.37597560388e-06 - 3.23649463576e-05 | 1.9298e-05 | 6.1538e-06 | 1.2643e-05 | 1.7432e-05 | 2.9945e-05
NA | 8239511 | FUG05 | 10 | 0.000452064087233 - 0.20825810281 | 0.10134 | 0.10254 | 0.00045521 | 0.098179 | 0.20783
NA | 8239511 | FUG05 | 30 | 0.000421482108669 - 0.221967912268 | 0.10248 | 0.10408 | 0.00043107 | 0.092576 | 0.22102
NA | 8239511 | FUG05 | 60 | 0.000380571114668 - 0.246070964229 | 0.10522 | 0.10822 | 0.00039964 | 0.085099 | 0.24422
NA | 8239511 | FUG05 | 100 | 0.000335677732119 - 0.285209140547 | 0.10768 | 0.11386 | 0.00035958 | 0.076582 | 0.28133
NA | 8239511 | FUG05 | 1000 | 0.00016471327002 - 0.21290342055 | 0.036551 | 0.053631 | 0.00020173 | 0.012021 | 0.14823
NA | 8239511 | FUG05 | 2500 | 7.79609076991e-05 - 0.0165169594763 | 0.006077 | 0.0062889 | 9.5173e-05 | 0.0039582 | 0.014913
NA | 8239511 | FUG05 | 5000 | 3.4190474738e-05 - 0.0051177208168 | 0.0019625 | 0.0020286 | 4.0277e-05 | 0.0011757 | 0.0050264
NA | 8239511 | FUG05 | 10000 | 1.29003261043e-05 - 0.00176273128588 | 0.00062504 | 0.00064103 | 1.5516e-05 | 0.00037234 | 0.0014886
NA | 8239511 | FUG05 | 15000 | 6.70075365331e-06 - 0.000930943914749 | 0.00032496 | 0.00033311 | 8.7701e-06 | 0.000196 | 0.00078433
NA | 8239511 | FUG05 | 25000 | 3.12895958626e-06 - 0.000413971151225 | 0.00014528 | 0.00014911 | 3.9337e-06 | 8.9312e-05 | 0.00035485
NA | 8239511 | FUG05 | 50000 | 1.07456626057e-06 - 0.000140274414925 | 4.9763e-05 | 5.1267e-05 | 1.3166e-06 | 3.1668e-05 | 0.00012298
NA | 8239511 | FUG06 | 10 | 3.22801989186e-05 - 2.02094760985 | 0.96454 | 0.98097 | 3.2468e-05 | 0.92159 | 2.0128
NA | 8239511 | FUG06 | 30 | 3.14359899919e-05 - 2.19438145029 | 0.95128 | 0.97535 | 3.201e-05 | 0.82914 | 2.1595
NA | 8239511 | FUG06 | 60 | 3.05881195784e-05 - 2.48284426451 | 0.91975 | 0.96677 | 3.2466e-05 | 0.70473 | 2.3459
NA | 8239511 | FUG06 | 100 | 3.01738991229e-05 - 2.98026302539 | 0.89519 | 0.99288 | 3.4152e-05 | 0.58239 | 2.6135
NA | 8239511 | FUG06 | 1000 | 2.58301946824e-05 - 0.845377157004 | 0.20908 | 0.26435 | 3.0282e-05 | 0.082713 | 0.71784
NA | 8239511 | FUG06 | 2500 | 1.16379176033e-05 - 0.0959768699796 | 0.038467 | 0.040528 | 1.3812e-05 | 0.025572 | 0.094633
NA | 8239511 | FUG06 | 5000 | 4.82511908395e-06 - 0.033566103715 | 0.012501 | 0.013252 | 5.8878e-06 | 0.0076027 | 0.032917
NA | 8239511 | FUG06 | 10000 | 1.84145618936e-06 - 0.0117381397636 | 0.0039808 | 0.0042124 | 2.0879e-06 | 0.0023769 | 0.0097632
NA | 8239511 | FUG06 | 15000 | 1.02570055828e-06 - 0.0061591414504 | 0.0020729 | 0.0021972 | 1.1882e-06 | 0.0012457 | 0.0051362
NA | 8239511 | FUG06 | 25000 | 4.49217772921e-07 - 0.00271970552305 | 0.00092644 | 0.00098313 | 5.3635e-07 | 0.00056542 | 0.0023203
NA | 8239511 | FUG06 | 50000 | 1.47462836507e-07 - 0.000915223403904 | 0.00031723 | 0.00033768 | 1.8128e-07 | 0.00019984 | 0.00080168
NA | 8239511 | FUG07 | 10 | 5.40579159723e-05 - 9.11220893426e-05 | 7.2654e-05 | 1.7688e-05 | 5.4422e-05 | 7.2688e-05 | 9.1031e-05
NA | 8239511 | FUG07 | 30 | 5.18753191133e-05 - 9.32437867757e-05 | 7.2844e-05 | 1.7544e-05 | 5.3159e-05 | 7.2877e-05 | 9.2946e-05
NA | 8239511 | FUG07 | 60 | 4.88244872214e-05 - 9.65428616013e-05 | 7.3477e-05 | 1.7176e-05 | 5.1867e-05 | 7.3488e-05 | 9.5717e-05
NA | 8239511 | FUG07 | 100 | 4.52057711173e-05 - 9.91081601483e-05 | 7.4166e-05 | 1.6276e-05 | 5.0961e-05 | 7.5065e-05 | 9.7244e-05
NA | 8239511 | FUG07 | 1000 | 1.36883400264e-05 - 0.00013683322289 | 3.8766e-05 | 2.3546e-05 | 2.1953e-05 | 3.2518e-05 | 8.1334e-05
NA | 8239511 | FUG07 | 2500 | 4.80530398243e-06 - 1.62993391247e-05 | 1.1384e-05 | 3.0301e-06 | 7.9145e-06 | 1.111e-05 | 1.5212e-05
NA | 8239511 | FUG07 | 5000 | 1.83232549644e-06 - 6.57059134901e-06 | 4.09e-06 | 1.3064e-06 | 2.62e-06 | 3.8811e-06 | 6.232e-06
NA | 8239511 | FUG07 | 10000 | 6.46776836704e-07 - 2.34933067759e-06 | 1.4019e-06 | 4.9384e-07 | 8.6582e-07 | 1.2316e-06 | 2.2413e-06
NA | 8239511 | FUG07 | 15000 | 3.45191795233e-07 - 1.28002268794e-06 | 7.4741e-07 | 2.6814e-07 | 4.5168e-07 | 6.5943e-07 | 1.18e-06
NA | 8239511 | FUG07 | 25000 | 1.55419778273e-07 - 5.90385553943e-07 | 3.3982e-07 | 1.2342e-07 | 1.9945e-07 | 3.024e-07 | 5.4089e-07
NA | 8239511 | FUG07 | 50000 | 5.22420182152e-08 - 2.02803672793e-07 | 1.1784e-07 | 4.3319e-08 | 6.8411e-08 | 1.0386e-07 | 1.8933e-07
NA | 8239511 | FUG08 | 10 | 0.000229135498573 - 0.294326883727 | 0.1409 | 0.14305 | 0.00023092 | 0.13464 | 0.2933
NA | 8239511 | FUG08 | 30 | 0.00021631806928 - 0.319378176116 | 0.1407 | 0.14394 | 0.00021992 | 0.12281 | 0.31541
NA | 8239511 | FUG08 | 60 | 0.000203046331352 - 0.359665077704 | 0.13981 | 0.14599 | 0.00021052 | 0.10776 | 0.34817
NA | 8239511 | FUG08 | 100 | 0.000190268604683 - 0.412784832216 | 0.13765 | 0.14928 | 0.00020369 | 0.092584 | 0.3857
NA | 8239511 | FUG08 | 1000 | 9.2647752663e-05 - 0.240497852778 | 0.049251 | 0.069943 | 0.00012511 | 0.015198 | 0.20994
NA | 8239511 | FUG08 | 2500 | 3.78356132864e-05 - 0.021994552498 | 0.008329 | 0.0087489 | 5.2566e-05 | 0.0053032 | 0.0203
NA | 8239511 | FUG08 | 5000 | 1.57285995254e-05 - 0.00750717504237 | 0.0027328 | 0.0028779 | 2.1113e-05 | 0.001732 | 0.007176
NA | 8239511 | FUG08 | 10000 | 5.75814467996e-06 - 0.00256566587302 | 0.00087348 | 0.00091695 | 8.0151e-06 | 0.00052064 | 0.0021614
NA | 8239511 | FUG08 | 15000 | 3.07647931849e-06 - 0.00135725206477 | 0.00045332 | 0.00047647 | 4.323e-06 | 0.00027098 | 0.0011101
NA | 8239511 | FUG08 | 25000 | 1.38964123026e-06 - 0.000599402269933 | 0.00020246 | 0.00021301 | 1.8911e-06 | 0.00012268 | 0.0005025
NA | 8239511 | FUG08 | 50000 | 4.74398953715e-07 - 0.000200395406982 | 6.9339e-05 | 7.313e-05 | 6.2212e-07 | 4.3512e-05 | 0.00017426
NA | 8239511 | FUG09 | 10 | 0.00988998839619 - 0.0110707907249 | 0.010434 | 0.00045131 | 0.0099181 | 0.010394 | 0.011052
NA | 8239511 | FUG09 | 30 | 0.00966715356217 - 0.0114999284386 | 0.01042 | 0.00055991 | 0.0097507 | 0.010317 | 0.011433
NA | 8239511 | FUG09 | 60 | 0.0093488356177 - 0.0121887010804 | 0.010375 | 0.00083556 | 0.0094511 | 0.010179 | 0.012018
NA | 8239511 | FUG09 | 100 | 0.00892341622373 - 0.0129570280091 | 0.010199 | 0.0012372 | 0.0089856 | 0.0097722 | 0.012577
NA | 8239511 | FUG09 | 1000 | 0.0022649624721 - 0.0180189725243 | 0.0051396 | 0.0042597 | 0.0025355 | 0.0036391 | 0.015599
NA | 8239511 | FUG09 | 2500 | 0.000908134589386 - 0.00219158103502 | 0.0013692 | 0.00036594 | 0.00097111 | 0.0013219 | 0.0020357
NA | 8239511 | FUG09 | 5000 | 0.0003138251339 - 0.000724039505267 | 0.000485 | 0.00010725 | 0.00035095 | 0.0004873 | 0.0006459
NA | 8239511 | FUG09 | 10000 | 0.00010559490989 - 0.000233400567925 | 0.00016421 | 3.4094e-05 | 0.00011829 | 0.0001679 | 0.00022022
NA | 8239511 | FUG09 | 15000 | 5.89630958226e-05 - 0.000126545803575 | 8.753e-05 | 1.7878e-05 | 6.5179e-05 | 9.0228e-05 | 0.00011668
NA | 8239511 | FUG09 | 25000 | 2.56237526556e-05 - 5.81514233828e-05 | 3.9839e-05 | 8.0951e-06 | 2.9702e-05 | 4.064e-05 | 5.3125e-05
NA | 8239511 | FUG09 | 50000 | 8.32712277226e-06 - 1.99246332956e-05 | 1.3825e-05 | 2.8525e-06 | 9.9152e-06 | 1.3509e-05 | 1.8608e-05
NA | 8239511 | FUG10 | 10 | 0.0018256699506 - 0.00273220515068 | 0.0022714 | 0.00043931 | 0.0018286 | 0.0022639 | 0.0027298
NA | 8239511 | FUG10 | 30 | 0.00179908981635 - 0.00279135278467 | 0.0022729 | 0.00044225 | 0.001808 | 0.00225 | 0.0027843
NA | 8239511 | FUG10 | 60 | 0.00176038146894 - 0.0028845820423 | 0.0022777 | 0.00045217 | 0.0017784 | 0.0022315 | 0.0028704
NA | 8239511 | FUG10 | 100 | 0.00165015790729 - 0.00301560405596 | 0.0022743 | 0.00048719 | 0.0016808 | 0.0022029 | 0.0029931
NA | 8239511 | FUG10 | 1000 | 0.000956747355548 - 0.0118427545978 | 0.002765 | 0.0027544 | 0.001071 | 0.0016465 | 0.0092128
NA | 8239511 | FUG10 | 2500 | 0.000507306021464 - 0.00662378676844 | 0.0014799 | 0.0015069 | 0.00053431 | 0.0008396 | 0.0048243
NA | 8239511 | FUG10 | 5000 | 0.000228949614352 - 0.00102582914641 | 0.00045649 | 0.00024681 | 0.00025125 | 0.00035327 | 0.00097005
NA | 8239511 | FUG10 | 10000 | 8.86947281685e-05 - 0.000260046728405 | 0.0001478 | 4.4281e-05 | 0.00010945 | 0.0001353 | 0.00023872
NA | 8239511 | FUG10 | 15000 | 5.20801147094e-05 - 0.000127222843434 | 7.8657e-05 | 2.0406e-05 | 5.8277e-05 | 7.0687e-05 | 0.00011977
NA | 8239511 | FUG10 | 25000 | 2.15140457952e-05 - 5.38610693271e-05 | 3.5362e-05 | 8.3191e-06 | 2.6205e-05 | 3.4069e-05 | 5.2212e-05
NA | 8239511 | FUG10 | 50000 | 7.32098528697e-06 - 1.77292546822e-05 | 1.2109e-05 | 2.6946e-06 | 8.5376e-06 | 1.2281e-05 | 1.6974e-05
NA | 8239511 | FUG11 | 10 | 0.00427716590384 - 0.0219818298631 | 0.012089 | 0.0079738 | 0.0042833 | 0.011118 | 0.021797
NA | 8239511 | FUG11 | 30 | 0.00421399358732 - 0.0276096972409 | 0.01244 | 0.0088563 | 0.0042321 | 0.0096446 | 0.026747
NA | 8239511 | FUG11 | 60 | 0.00412188867644 - 0.0402198669029 | 0.013412 | 0.01161 | 0.0041562 | 0.0080888 | 0.037437
NA | 8239511 | FUG11 | 100 | 0.00385513843778 - 0.0818834542232 | 0.015449 | 0.019462 | 0.0039098 | 0.0067436 | 0.061256
NA | 8239511 | FUG11 | 1000 | 0.000760874095082 - 0.0237453726947 | 0.002873 | 0.0041088 | 0.00082998 | 0.0020162 | 0.0063212
NA | 8239511 | FUG11 | 2500 | 0.000151421589915 - 0.0054316761466 | 0.0011393 | 0.0013243 | 0.00019705 | 0.00066901 | 0.0041253
NA | 8239511 | FUG11 | 5000 | 4.70055031349e-05 - 0.00143030592666 | 0.00040837 | 0.00040108 | 6.7694e-05 | 0.00026417 | 0.0011878
NA | 8239511 | FUG11 | 10000 | 1.54041925567e-05 - 0.00041410526565 | 0.00014222 | 0.00012899 | 2.0221e-05 | 0.00010291 | 0.00035255
NA | 8239511 | FUG11 | 15000 | 7.92149068995e-06 - 0.000207675491337 | 7.5987e-05 | 6.8381e-05 | 1.0079e-05 | 5.4664e-05 | 0.00018237
NA | 8239511 | FUG11 | 25000 | 3.73083828449e-06 - 9.05967534774e-05 | 3.4436e-05 | 3.076e-05 | 4.307e-06 | 2.3798e-05 | 8.1837e-05
NA | 8239511 | FUG11 | 50000 | 1.23517050127e-06 - 3.01995982268e-05 | 1.1886e-05 | 1.0579e-05 | 1.4356e-06 | 8.3504e-06 | 2.7162e-05
NA | 8239511 | FUG12 | 10 | 0.00303782570581 - 0.00396520317455 | 0.0035531 | 0.00037363 | 0.0030811 | 0.003607 | 0.0039603
NA | 8239511 | FUG12 | 30 | 0.00276506453807 - 0.00406145110916 | 0.0035622 | 0.00042527 | 0.0028835 | 0.0037319 | 0.0040462
NA | 8239511 | FUG12 | 60 | 0.00242306859742 - 0.00444840732564 | 0.0035953 | 0.00060066 | 0.0026283 | 0.0037085 | 0.004364
NA | 8239511 | FUG12 | 100 | 0.00206106527923 - 0.00582576490725 | 0.0036185 | 0.00098352 | 0.0023296 | 0.0036138 | 0.0055506
NA | 8239511 | FUG12 | 1000 | 0.000318851514873 - 0.00237236938524 | 0.0011431 | 0.00055894 | 0.00041017 | 0.0011706 | 0.0020122
NA | 8239511 | FUG12 | 2500 | 9.30701466889e-05 - 0.00069813306584 | 0.00036319 | 0.00021909 | 0.00011649 | 0.00034112 | 0.00066617
NA | 8239511 | FUG12 | 5000 | 3.29589415448e-05 - 0.000293812789926 | 0.00013611 | 9.1724e-05 | 3.9967e-05 | 0.00011783 | 0.00027579
NA | 8239511 | FUG12 | 10000 | 1.09523956102e-05 - 0.000104020080926 | 4.74e-05 | 3.3171e-05 | 1.396e-05 | 3.8139e-05 | 9.7854e-05
NA | 8239511 | FUG12 | 15000 | 5.49042819551e-06 - 5.64853720455e-05 | 2.5297e-05 | 1.7899e-05 | 7.0426e-06 | 2.0026e-05 | 5.1322e-05
NA | 8239511 | FUG12 | 25000 | 2.54766828429e-06 - 2.59135541899e-05 | 1.15e-05 | 8.1986e-06 | 2.8693e-06 | 8.9495e-06 | 2.3267e-05
NA | 8239511 | FUG12 | 50000 | 8.24641582284e-07 - 8.84623307956e-06 | 3.9865e-06 | 2.8565e-06 | 9.3948e-07 | 3.0537e-06 | 8.1614e-06
NA | 8239511 | FUG13 | 10 | 0.000349579903923 - 0.070941812898 | 0.035233 | 0.035432 | 0.00035292 | 0.034831 | 0.070871
NA | 8239511 | FUG13 | 30 | 0.000329504457187 - 0.0725994988021 | 0.035197 | 0.035412 | 0.0003407 | 0.034033 | 0.072366
NA | 8239511 | FUG13 | 60 | 0.000302649413276 - 0.0751475617383 | 0.035092 | 0.035362 | 0.00032677 | 0.032881 | 0.074513
NA | 8239511 | FUG13 | 100 | 0.000272153752965 - 0.0771604892446 | 0.034522 | 0.034872 | 0.00030657 | 0.031431 | 0.075694
NA | 8239511 | FUG13 | 1000 | 4.145548016e-05 - 0.0400633945473 | 0.013421 | 0.014479 | 6.1634e-05 | 0.0085771 | 0.038831
NA | 8239511 | FUG13 | 2500 | 1.36690976481e-05 - 0.0126934578594 | 0.0051628 | 0.0053555 | 1.6809e-05 | 0.0036584 | 0.011847
NA | 8239511 | FUG13 | 5000 | 4.04216987661e-06 - 0.00511804434431 | 0.0020074 | 0.0020917 | 5.8039e-06 | 0.001325 | 0.0048534
NA | 8239511 | FUG13 | 10000 | 1.27900382757e-06 - 0.00182984819393 | 0.00070916 | 0.00073897 | 1.8095e-06 | 0.00046186 | 0.0017457
NA | 8239511 | FUG13 | 15000 | 6.7353908823e-07 - 0.000996994973329 | 0.00038022 | 0.00039636 | 9.7666e-07 | 0.00024885 | 0.00091904
NA | 8239511 | FUG13 | 25000 | 3.07220922876e-07 - 0.000459843043956 | 0.00017343 | 0.00018089 | 4.3279e-07 | 0.00011373 | 0.00042127
NA | 8239511 | FUG13 | 50000 | 1.0919176784e-07 - 0.000157960094244 | 6.0241e-05 | 6.2919e-05 | 1.4828e-07 | 3.9022e-05 | 0.00014746
NA | 8239511 | FUG14 | 10 | 0.00299307438028 - 0.00822203395877 | 0.0055771 | 0.002572 | 0.0030063 | 0.0055478 | 0.0082127
NA | 8239511 | FUG14 | 30 | 0.00289931205585 - 0.00845997382898 | 0.0055831 | 0.0025801 | 0.0029279 | 0.0054964 | 0.0084317
NA | 8239511 | FUG14 | 60 | 0.00277750919057 - 0.00883775773256 | 0.0055997 | 0.0026093 | 0.0028257 | 0.005421 | 0.0087768
NA | 8239511 | FUG14 | 100 | 0.00256528942613 - 0.00938228592116 | 0.0055999 | 0.0026886 | 0.0026529 | 0.0052576 | 0.0092659
NA | 8239511 | FUG14 | 1000 | 0.00154633241367 - 0.0466921894486 | 0.0067836 | 0.0092371 | 0.0018191 | 0.0033666 | 0.0234
NA | 8239511 | FUG14 | 2500 | 0.000756793213345 - 0.0079838455874 | 0.0020047 | 0.0016813 | 0.00086367 | 0.0013945 | 0.0057517
NA | 8239511 | FUG14 | 5000 | 0.000307070482295 - 0.00161818991833 | 0.00064409 | 0.00031879 | 0.00035448 | 0.00056421 | 0.0013355
NA | 8239511 | FUG14 | 10000 | 0.000111824983722 - 0.000437470778332 | 0.00021452 | 7.9455e-05 | 0.0001263 | 0.000202 | 0.00036822
NA | 8239511 | FUG14 | 15000 | 6.4559549686e-05 - 0.000216255036864 | 0.00011343 | 3.8858e-05 | 7.2211e-05 | 0.00010249 | 0.00018526
NA | 8239511 | FUG14 | 25000 | 2.85674830057e-05 - 9.24318739129e-05 | 5.1191e-05 | 1.6302e-05 | 3.3591e-05 | 4.6318e-05 | 8.1738e-05
NA | 8239511 | FUG14 | 50000 | 9.38595225961e-06 - 3.02460092711e-05 | 1.7655e-05 | 5.398e-06 | 1.1436e-05 | 1.613e-05 | 2.7277e-05
NA | 8239511 | FUG15 | 10 | 0.000227595655598 - 0.00138605161543 | 0.00078239 | 0.000562 | 0.00022822 | 0.00075923 | 0.0013817
NA | 8239511 | FUG15 | 30 | 0.000223307982709 - 0.00149756544809 | 0.00078248 | 0.00056678 | 0.00022513 | 0.00071598 | 0.001483
NA | 8239511 | FUG15 | 60 | 0.000217148602322 - 0.00169700234185 | 0.00078464 | 0.00058677 | 0.00022074 | 0.00065272 | 0.0016645
NA | 8239511 | FUG15 | 100 | 0.000208081542795 - 0.00204802312736 | 0.00080639 | 0.00065067 | 0.00021402 | 0.0005732 | 0.0019706
NA | 8239511 | FUG15 | 1000 | 0.000108742229394 - 0.00116132491436 | 0.0004347 | 0.00031785 | 0.00012408 | 0.00032936 | 0.0010726
NA | 8239511 | FUG15 | 2500 | 5.35179824663e-05 - 0.000852163004415 | 0.00015279 | 0.00018909 | 5.6569e-05 | 9.4965e-05 | 0.00055789
NA | 8239511 | FUG15 | 5000 | 2.03737493052e-05 - 0.000118237452662 | 4.1741e-05 | 2.3203e-05 | 2.5434e-05 | 3.2973e-05 | 9.504e-05
NA | 8239511 | FUG15 | 10000 | 6.33819169202e-06 - 2.85830894806e-05 | 1.3058e-05 | 4.8432e-06 | 8.4229e-06 | 1.1308e-05 | 2.2489e-05
NA | 8239511 | FUG15 | 15000 | 3.2665525365e-06 - 1.3761203947e-05 | 6.8487e-06 | 2.311e-06 | 4.4628e-06 | 6.3417e-06 | 1.1102e-05
NA | 8239511 | FUG15 | 25000 | 1.51384356978e-06 - 5.71417530364e-06 | 3.056e-06 | 9.7403e-07 | 1.9222e-06 | 2.7929e-06 | 4.7034e-06
NA | 8239511 | FUG15 | 50000 | 4.80846145838e-07 - 1.81917755967e-06 | 1.0397e-06 | 3.2365e-07 | 6.304e-07 | 1.0145e-06 | 1.5876e-06
NA | 8239511 | FUG16 | 10 | 2.80612903514e-05 - 3.66596296498e-05 | 3.1745e-05 | 3.3328e-06 | 2.8198e-05 | 3.1158e-05 | 3.6521e-05
NA | 8239511 | FUG16 | 30 | 2.74309946146e-05 - 4.07796630115e-05 | 3.2201e-05 | 4.2339e-06 | 2.7938e-05 | 3.0526e-05 | 4.0342e-05
NA | 8239511 | FUG16 | 60 | 2.646366002e-05 - 4.85834941783e-05 | 3.3693e-05 | 6.6569e-06 | 2.7064e-05 | 3.1622e-05 | 4.7661e-05
NA | 8239511 | FUG16 | 100 | 2.25100234003e-05 - 6.36263711336e-05 | 3.6411e-05 | 1.0875e-05 | 2.5443e-05 | 3.5256e-05 | 6.0621e-05
NA | 8239511 | FUG16 | 1000 | 3.48235212798e-06 - 8.11416955552e-05 | 2.7146e-05 | 2.2899e-05 | 4.4796e-06 | 2.3728e-05 | 7.1211e-05
NA | 8239511 | FUG16 | 2500 | 1.01647007543e-06 - 2.87001114209e-05 | 9.274e-06 | 8.4519e-06 | 1.2723e-06 | 6.881e-06 | 2.3302e-05
NA | 8239511 | FUG16 | 5000 | 3.59962662464e-07 - 9.40638896076e-06 | 3.4395e-06 | 3.1095e-06 | 4.365e-07 | 2.5923e-06 | 8.2359e-06
NA | 8239511 | FUG16 | 10000 | 1.19617114489e-07 - 3.18455907966e-06 | 1.2087e-06 | 1.0893e-06 | 1.5246e-07 | 9.5288e-07 | 2.7126e-06
NA | 8239511 | FUG16 | 15000 | 5.99639751367e-08 - 1.6813271658e-06 | 6.5125e-07 | 5.8779e-07 | 7.6916e-08 | 5.2459e-07 | 1.4639e-06
NA | 8239511 | FUG16 | 25000 | 2.78244814823e-08 - 7.52550059739e-07 | 2.9864e-07 | 2.7003e-07 | 3.1337e-08 | 2.2923e-07 | 6.6461e-07
NA | 8239511 | FUG16 | 50000 | 9.00636263255e-09 - 2.50685828321e-07 | 1.0409e-07 | 9.4364e-08 | 1.0261e-08 | 7.5546e-08 | 2.3419e-07
NA | 8239511 | FUG17 | 10 | 0.00104753845149 - 0.00415717887019 | 0.0025859 | 0.0015278 | 0.0010553 | 0.0025705 | 0.0041511
NA | 8239511 | FUG17 | 30 | 0.000983113734385 - 0.00429722138022 | 0.0025855 | 0.0015281 | 0.0010042 | 0.0025425 | 0.0042768
NA | 8239511 | FUG17 | 60 | 0.000896416697473 - 0.00452477026833 | 0.0025833 | 0.0015302 | 0.00093317 | 0.0025111 | 0.0044764
NA | 8239511 | FUG17 | 100 | 0.000793688918473 - 0.004854443582 | 0.0025672 | 0.0015265 | 0.00084202 | 0.0024905 | 0.0047491
NA | 8239511 | FUG17 | 1000 | 0.000182957606241 - 0.0103747351882 | 0.0018631 | 0.001975 | 0.00030287 | 0.0014556 | 0.0041462
NA | 8239511 | FUG17 | 2500 | 5.74121849166e-05 - 0.00269860463085 | 0.00071421 | 0.00074158 | 7.7564e-05 | 0.00041551 | 0.0020597
NA | 8239511 | FUG17 | 5000 | 2.08539103998e-05 - 0.000841090954012 | 0.00026618 | 0.00025728 | 2.8863e-05 | 0.00018036 | 0.00066087
NA | 8239511 | FUG17 | 10000 | 6.59530337367e-06 - 0.000267108070501 | 9.3468e-05 | 8.8776e-05 | 8.9982e-06 | 6.8843e-05 | 0.00022681
NA | 8239511 | FUG17 | 15000 | 3.37075100085e-06 - 0.000138207985447 | 5.0042e-05 | 4.7329e-05 | 4.7551e-06 | 3.5187e-05 | 0.00012083
NA | 8239511 | FUG17 | 25000 | 1.50687888244e-06 - 6.09051660155e-05 | 2.2822e-05 | 2.1509e-05 | 2.0104e-06 | 1.6276e-05 | 5.3995e-05
NA | 8239511 | FUG17 | 50000 | 5.32581104745e-07 - 2.01028438732e-05 | 7.9156e-06 | 7.4569e-06 | 6.5271e-07 | 5.7783e-06 | 1.8157e-05
NA | 8239511 | FUG18 | 10 | 0.000321534876091 - 0.0113364650035 | 0.0056358 | 0.0053921 | 0.00032391 | 0.0054489 | 0.011301
NA | 8239511 | FUG18 | 30 | 0.000301760142857 - 0.0122174209393 | 0.0056508 | 0.0054366 | 0.00030823 | 0.0051042 | 0.012097
NA | 8239511 | FUG18 | 60 | 0.000275149070986 - 0.0137595889687 | 0.0057043 | 0.0055914 | 0.00028643 | 0.0046481 | 0.013467
NA | 8239511 | FUG18 | 100 | 0.000243617470742 - 0.0162721355071 | 0.0057975 | 0.0059245 | 0.00025845 | 0.00416 | 0.015562
NA | 8239511 | FUG18 | 1000 | 5.61576056414e-05 - 0.0185741478368 | 0.004049 | 0.0047676 | 9.2964e-05 | 0.0021718 | 0.011752
NA | 8239511 | FUG18 | 2500 | 1.76222836852e-05 - 0.00583285718112 | 0.001607 | 0.0017756 | 2.3808e-05 | 0.00093204 | 0.0045099
NA | 8239511 | FUG18 | 5000 | 6.40096741738e-06 - 0.00194313369758 | 0.00060973 | 0.00064653 | 8.8592e-06 | 0.00040671 | 0.0015468
NA | 8239511 | FUG18 | 10000 | 2.02438397371e-06 - 0.000633533678029 | 0.00021551 | 0.00022482 | 2.762e-06 | 0.0001531 | 0.0005429
NA | 8239511 | FUG18 | 15000 | 1.03462932922e-06 - 0.000330456513989 | 0.00011591 | 0.00012044 | 1.4596e-06 | 7.9565e-05 | 0.00028926
NA | 8239511 | FUG18 | 25000 | 4.62526329285e-07 - 0.000146519331614 | 5.3055e-05 | 5.4966e-05 | 6.1709e-07 | 3.7117e-05 | 0.00012983
NA | 8239511 | FUG18 | 50000 | 1.63472184987e-07 - 4.85426922443e-05 | 1.8448e-05 | 1.9103e-05 | 2.0034e-07 | 1.2738e-05 | 4.4415e-05
NA | 8239511 | FUG19 | 10 | 0.000172103963324 - 0.00276365889313 | 0.0013957 | 0.0012371 | 0.00017354 | 0.0013319 | 0.0027487
NA | 8239511 | FUG19 | 30 | 0.000157646252119 - 0.00309274815404 | 0.00138 | 0.0012383 | 0.00016124 | 0.0012066 | 0.0030246
NA | 8239511 | FUG19 | 60 | 0.000139905684471 - 0.00368783330991 | 0.001371 | 0.0012854 | 0.00014537 | 0.0010493 | 0.0034752
NA | 8239511 | FUG19 | 100 | 0.000119917117302 - 0.00475687913302 | 0.0014357 | 0.0014943 | 0.00012657 | 0.00089135 | 0.0043601
NA | 8239511 | FUG19 | 1000 | 2.87086224534e-05 - 0.00079158057969 | 0.00023435 | 0.00023913 | 3.6934e-05 | 0.00014498 | 0.00070272
NA | 8239511 | FUG19 | 2500 | 1.22391402489e-05 - 0.000136688387962 | 4.9821e-05 | 3.7241e-05 | 1.4995e-05 | 3.818e-05 | 0.00011657
NA | 8239511 | FUG19 | 5000 | 4.82489040036e-06 - 3.67064775466e-05 | 1.5974e-05 | 1.007e-05 | 6.0657e-06 | 1.3789e-05 | 3.2566e-05
NA | 8239511 | FUG19 | 10000 | 1.65466821881e-06 - 1.1413403049e-05 | 5.3451e-06 | 3.1427e-06 | 2.2328e-06 | 4.8138e-06 | 9.9317e-06
NA | 8239511 | FUG19 | 15000 | 8.76719813165e-07 - 5.88028432305e-06 | 2.8301e-06 | 1.6435e-06 | 1.2146e-06 | 2.4661e-06 | 5.2447e-06
NA | 8239511 | FUG19 | 25000 | 4.15045054408e-07 - 2.56494955266e-06 | 1.2776e-06 | 7.377e-07 | 5.3667e-07 | 1.0801e-06 | 2.4482e-06
NA | 8239511 | FUG19 | 50000 | 1.4180796978e-07 - 8.91995496574e-07 | 4.4065e-07 | 2.5543e-07 | 1.7859e-07 | 3.607e-07 | 8.4711e-07
NA | 8239511 | FUG20 | 10 | 0.000521010952159 - 0.00522914546925 | 0.0028528 | 0.0023447 | 0.00052535 | 0.0028322 | 0.0052233
NA | 8239511 | FUG20 | 30 | 0.00047724307061 - 0.00537023453659 | 0.0028523 | 0.0023466 | 0.00048813 | 0.002794 | 0.0053511
NA | 8239511 | FUG20 | 60 | 0.000423536985848 - 0.00559029263559 | 0.0028514 | 0.0023519 | 0.00044007 | 0.0027393 | 0.005545
NA | 8239511 | FUG20 | 100 | 0.000363025523986 - 0.00590476467923 | 0.0028327 | 0.0023688 | 0.00038316 | 0.0026274 | 0.0058206
NA | 8239511 | FUG20 | 1000 | 8.69097168408e-05 - 0.0436491110984 | 0.0038543 | 0.0083563 | 0.00011181 | 0.0010563 | 0.016011
NA | 8239511 | FUG20 | 2500 | 3.70515936504e-05 - 0.00588472458552 | 0.00102 | 0.0014775 | 4.5394e-05 | 0.00042941 | 0.0043668
NA | 8239511 | FUG20 | 5000 | 1.46064082024e-05 - 0.0011287380675 | 0.00029569 | 0.00033015 | 1.8363e-05 | 0.00016685 | 0.0009368
NA | 8239511 | FUG20 | 10000 | 5.00918309805e-06 - 0.000299621525794 | 9.6157e-05 | 9.6907e-05 | 6.7593e-06 | 6.4684e-05 | 0.00025393
NA | 8239511 | FUG20 | 15000 | 2.65409706908e-06 - 0.000147578909149 | 5.0396e-05 | 5.0071e-05 | 3.6771e-06 | 3.4585e-05 | 0.00012802
NA | 8239511 | FUG20 | 25000 | 1.25646739802e-06 - 6.31552277817e-05 | 2.2486e-05 | 2.2083e-05 | 1.6247e-06 | 1.495e-05 | 5.6288e-05
NA | 8239511 | FUG20 | 50000 | 4.29295781061e-07 - 2.07405183786e-05 | 7.6815e-06 | 7.5084e-06 | 5.4065e-07 | 5.2047e-06 | 1.8632e-05
NA | 8239511 | STK01 | 10 | 1.10974742571e-06 - 0.000136554358445 | 6.7672e-05 | 6.7614e-05 | 1.1154e-06 | 6.6441e-05 | 0.00013638
NA | 8239511 | STK01 | 30 | 1.04739554719e-06 - 0.00014102169168 | 6.7764e-05 | 6.7808e-05 | 1.0728e-06 | 6.3854e-05 | 0.00014063
NA | 8239511 | STK01 | 60 | 9.33036198804e-07 - 0.00014714863782 | 6.8074e-05 | 6.8466e-05 | 9.7589e-07 | 5.9638e-05 | 0.0001467
NA | 8239511 | STK01 | 100 | 7.31166007326e-07 - 0.000156029559147 | 6.8828e-05 | 7.0085e-05 | 8.328e-07 | 5.3387e-05 | 0.00015501
NA | 8239511 | STK01 | 1000 | 2.61674408341e-07 - 0.000411104001115 | 0.00012159 | 0.00014265 | 2.9995e-07 | 5.6252e-05 | 0.00037248
NA | 8239511 | STK01 | 2500 | 1.00735757557e-07 - 0.000166528394564 | 5.0112e-05 | 5.6576e-05 | 1.2523e-07 | 2.5664e-05 | 0.00014629
NA | 8239511 | STK01 | 5000 | 4.03749590264e-08 - 7.8217157831e-05 | 2.5712e-05 | 2.8736e-05 | 4.9608e-08 | 1.2004e-05 | 7.0089e-05
NA | 8239511 | STK01 | 10000 | 1.39942769774e-08 - 5.39604928086e-05 | 1.6224e-05 | 1.8725e-05 | 1.7639e-08 | 6.7939e-06 | 4.5727e-05
NA | 8239511 | STK01 | 15000 | 7.5155098356e-09 - 4.49827375628e-05 | 1.2491e-05 | 1.4747e-05 | 9.567e-09 | 4.8402e-06 | 3.6769e-05
NA | 8239511 | STK01 | 25000 | 3.42954667239e-09 - 3.22642277985e-05 | 8.6163e-06 | 1.0336e-05 | 4.3178e-09 | 3.0836e-06 | 2.7263e-05
NA | 8239511 | STK01 | 50000 | 1.16563577519e-09 - 1.72078043753e-05 | 4.7763e-06 | 5.6921e-06 | 1.4604e-09 | 1.6755e-06 | 1.5912e-05
NA | 8239511 | STK02 | 10 | 6.77594446307e-08 - 1.50123691213e-07 | 1.0634e-07 | 3.7716e-08 | 6.8163e-08 | 1.0392e-07 | 1.4955e-07
NA | 8239511 | STK02 | 30 | 6.37410308704e-08 - 1.65347396788e-07 | 1.0616e-07 | 3.935e-08 | 6.5438e-08 | 9.9412e-08 | 1.6319e-07
NA | 8239511 | STK02 | 60 | 5.6618891689e-08 - 1.92836960775e-07 | 1.0571e-07 | 4.4596e-08 | 5.922e-08 | 9.357e-08 | 1.8652e-07
NA | 8239511 | STK02 | 100 | 4.44376254027e-08 - 2.36761566578e-07 | 1.0475e-07 | 5.5162e-08 | 5.0572e-08 | 8.758e-08 | 2.2153e-07
NA | 8239511 | STK02 | 1000 | 1.36608372557e-08 - 5.46373067279e-08 | 2.5954e-08 | 1.0395e-08 | 1.6057e-08 | 2.3305e-08 | 4.5373e-08
NA | 8239511 | STK02 | 2500 | 3.66078184107e-09 - 1.15525799003e-08 | 7.3872e-09 | 2.397e-09 | 4.119e-09 | 7.4554e-09 | 1.1366e-08
NA | 8239511 | STK02 | 5000 | 1.19802592798e-09 - 4.66539966755e-09 | 2.6533e-09 | 1.0463e-09 | 1.4237e-09 | 2.5383e-09 | 4.4779e-09
NA | 8239511 | STK02 | 10000 | 4.10887554503e-10 - 1.66396454254e-09 | 9.1423e-10 | 3.8724e-10 | 4.7788e-10 | 8.4441e-10 | 1.5844e-09
NA | 8239511 | STK02 | 15000 | 2.21556563344e-10 - 9.00379609591e-10 | 4.8697e-10 | 2.1068e-10 | 2.4887e-10 | 4.4672e-10 | 8.3781e-10
NA | 8239511 | STK02 | 25000 | 1.0140078403e-10 - 4.1395761571e-10 | 2.2174e-10 | 9.6665e-11 | 1.1417e-10 | 2.0075e-10 | 3.7493e-10
NA | 8239511 | STK02 | 50000 | 3.27454972657e-11 - 1.43087295072e-10 | 7.6739e-11 | 3.3601e-11 | 3.9671e-11 | 6.8605e-11 | 1.2971e-10
NA | 8239511 | STK03 | 10 | 1.37271730206e-07 - 1.95540188512e-05 | 9.7068e-06 | 9.721e-06 | 1.3779e-07 | 9.5684e-06 | 1.953e-05
NA | 8239511 | STK03 | 30 | 1.30247706382e-07 - 2.0160619211e-05 | 9.7289e-06 | 9.7528e-06 | 1.3283e-07 | 9.3113e-06 | 2.0086e-05
NA | 8239511 | STK03 | 60 | 1.17177359578e-07 - 2.11138093402e-05 | 9.8036e-06 | 9.8578e-06 | 1.2292e-07 | 8.9611e-06 | 2.0951e-05
NA | 8239511 | STK03 | 100 | 9.33569071659e-08 - 2.24635371493e-05 | 9.9809e-06 | 1.0096e-05 | 1.0489e-07 | 8.5573e-06 | 2.2119e-05
NA | 8239511 | STK03 | 1000 | 3.25153146072e-08 - 3.33415955418e-05 | 1.0101e-05 | 1.1424e-05 | 3.7803e-08 | 5.2521e-06 | 3.1838e-05
NA | 8239511 | STK03 | 2500 | 1.25462208913e-08 - 2.06352923943e-05 | 6.7272e-06 | 7.4774e-06 | 1.5736e-08 | 3.0939e-06 | 1.905e-05
NA | 8239511 | STK03 | 5000 | 5.03681665069e-09 - 2.40398999266e-05 | 7.7221e-06 | 8.7684e-06 | 6.2025e-09 | 3.513e-06 | 2.2296e-05
NA | 8239511 | STK03 | 10000 | 1.74457163225e-09 - 2.6152709144e-05 | 8.2603e-06 | 9.4661e-06 | 2.2049e-09 | 3.7574e-06 | 2.4991e-05
NA | 8239511 | STK03 | 15000 | 9.37390103789e-10 - 2.47048918723e-05 | 7.6912e-06 | 8.7594e-06 | 1.196e-09 | 3.5472e-06 | 2.2217e-05
NA | 8239511 | STK03 | 25000 | 4.28078170894e-10 - 1.87769066589e-05 | 5.9085e-06 | 6.7366e-06 | 5.4008e-10 | 2.6675e-06 | 1.6492e-05
NA | 8239511 | STK03 | 50000 | 1.45606068812e-10 - 1.1354895005e-05 | 3.7117e-06 | 4.2773e-06 | 1.8263e-10 | 1.5692e-06 | 1.0663e-05
NA | 8239511 | STK04 | 10 | 1.57968858963e-07 - 0.00874655872018 | 0.0043579 | 0.0044265 | 2.8656e-07 | 0.00434 | 0.0087447
NA | 8239511 | STK04 | 30 | 1.12406578014e-08 - 0.00876576244203 | 0.004346 | 0.0044118 | 3.9046e-08 | 0.0042889 | 0.0087636
NA | 8239511 | STK04 | 60 | 1.06793426137e-08 - 0.00874536616029 | 0.0043106 | 0.0043638 | 1.7194e-07 | 0.0041963 | 0.0087385
NA | 8239511 | STK04 | 100 | 9.36726622128e-08 - 0.00867278661429 | 0.0042084 | 0.004219 | 4.9513e-06 | 0.0040736 | 0.0086243
NA | 8239511 | STK04 | 1000 | 0.000556412886618 - 0.0194586315246 | 0.004764 | 0.0048305 | 0.000815 | 0.0032494 | 0.015313
NA | 8239511 | STK04 | 2500 | 0.000199130031449 - 0.00448615603108 | 0.0016592 | 0.0013119 | 0.00030402 | 0.0013026 | 0.0037494
NA | 8239511 | STK04 | 5000 | 0.000121123492845 - 0.00153047524944 | 0.00068005 | 0.00043853 | 0.00017648 | 0.00061327 | 0.0013302
NA | 8239511 | STK04 | 10000 | 7.17356356368e-05 - 0.000495783100741 | 0.00028047 | 0.00012301 | 0.00010835 | 0.0002808 | 0.00044732
NA | 8239511 | STK04 | 15000 | 5.08612881649e-05 - 0.000272376096541 | 0.0001711 | 6.0724e-05 | 7.9312e-05 | 0.00017784 | 0.00025097
NA | 8239511 | STK04 | 25000 | 3.3319546214e-05 - 0.000175232769594 | 9.3155e-05 | 3.1752e-05 | 5.6414e-05 | 8.9199e-05 | 0.00015811
NA | 8239511 | STK04 | 50000 | 1.95005383991e-05 - 8.57467615825e-05 | 4.0792e-05 | 1.7085e-05 | 2.6572e-05 | 3.5121e-05 | 8.2083e-05
NA | 8239511 | STK05 | 10 | 4.47291609312e-06 - 0.0172353680146 | 0.008294 | 0.0084283 | 4.524e-06 | 0.0079719 | 0.017184
NA | 8239511 | STK05 | 30 | 3.98683696508e-06 - 0.018682731366 | 0.0083448 | 0.0085315 | 4.134e-06 | 0.007391 | 0.018518
NA | 8239511 | STK05 | 60 | 3.3037263876e-06 - 0.0211720037747 | 0.0084685 | 0.0088298 | 3.589e-06 | 0.0066288 | 0.020797
NA | 8239511 | STK05 | 100 | 2.50555954863e-06 - 0.0251363028004 | 0.0085464 | 0.0093014 | 2.9915e-06 | 0.0057814 | 0.023923
NA | 8239511 | STK05 | 1000 | 7.23708041846e-06 - 0.00886859448467 | 0.0020662 | 0.0025229 | 1.3095e-05 | 0.00096934 | 0.0066495
NA | 8239511 | STK05 | 2500 | 3.12356324774e-05 - 0.00140593500466 | 0.00046151 | 0.00045326 | 3.5131e-05 | 0.00030139 | 0.0012219
NA | 8239511 | STK05 | 5000 | 2.01188568404e-05 - 0.000421286910653 | 0.0001578 | 0.0001299 | 2.472e-05 | 0.00012457 | 0.00035089
NA | 8239511 | STK05 | 10000 | 9.85355509853e-06 - 0.000131684021139 | 5.581e-05 | 3.8251e-05 | 1.3396e-05 | 4.9051e-05 | 0.00011196
NA | 8239511 | STK05 | 15000 | 6.50067877378e-06 - 6.7933837055e-05 | 3.1038e-05 | 1.8604e-05 | 9.0991e-06 | 2.8779e-05 | 5.8902e-05
NA | 8239511 | STK05 | 25000 | 3.85403300345e-06 - 2.98343993391e-05 | 1.5212e-05 | 7.4732e-06 | 5.5258e-06 | 1.4892e-05 | 2.687e-05
NA | 8239511 | STK05 | 50000 | 1.93162131041e-06 - 1.01285708238e-05 | 6.0219e-06 | 2.1479e-06 | 2.8261e-06 | 6.4102e-06 | 9.3017e-06
NA | 8239511 | STK06 | 10 | 3.94227079766e-21 - 8.03836686703e-08 | 3.8998e-08 | 3.964e-08 | 3.1806e-20 | 3.7848e-08 | 8.0175e-08
NA | 8239511 | STK06 | 30 | 0 - 8.55472411565e-08 | 3.9042e-08 | 3.9832e-08 | 3.6314e-25 | 3.5713e-08 | 8.4822e-08
NA | 8239511 | STK06 | 60 | 0 - 9.43376291551e-08 | 3.9169e-08 | 4.0447e-08 | 2.5148e-25 | 3.2878e-08 | 9.2498e-08
NA | 8239511 | STK06 | 100 | 0 - 1.07267420674e-07 | 3.9558e-08 | 4.1328e-08 | 3.1235e-25 | 3.1732e-08 | 1.0311e-07
NA | 8239511 | STK06 | 1000 | 1.24541909871e-08 - 0.000127745359817 | 3.2071e-05 | 3.8268e-05 | 1.3636e-08 | 1.5752e-05 | 0.00010397
NA | 8239511 | STK06 | 2500 | 3.54704283495e-09 - 0.000201997283716 | 6.5878e-05 | 7.5308e-05 | 4.0678e-09 | 3.3142e-05 | 0.00019493
NA | 8239511 | STK06 | 5000 | 1.19734688913e-09 - 0.000143331847044 | 4.2747e-05 | 4.9596e-05 | 1.3699e-09 | 1.8573e-05 | 0.00012306
NA | 8239511 | STK06 | 10000 | 4.00045951289e-10 - 6.7526594043e-05 | 2.202e-05 | 2.5616e-05 | 4.6682e-10 | 9.0845e-06 | 6.5398e-05
NA | 8239511 | STK06 | 15000 | 2.18367094883e-10 - 4.59881167494e-05 | 1.4977e-05 | 1.7446e-05 | 2.4453e-10 | 6.0232e-06 | 4.4196e-05
NA | 8239511 | STK06 | 25000 | 1.01048892291e-10 - 2.82658020067e-05 | 9.202e-06 | 1.0739e-05 | 1.1538e-10 | 3.594e-06 | 2.7179e-05
NA | 8239511 | STK06 | 50000 | 3.27895196991e-11 - 1.46314491603e-05 | 4.8064e-06 | 5.6297e-06 | 4.0039e-11 | 1.7958e-06 | 1.4207e-05
NA | 8239511 | STK07 | 10 | 0.000112915429865 - 0.00045324098527 | 0.00027745 | 0.0001664 | 0.00011311 | 0.00027192 | 0.00045226
NA | 8239511 | STK07 | 30 | 0.000111255872619 - 0.000478963904547 | 0.00027796 | 0.00016781 | 0.00011191 | 0.00026176 | 0.00047575
NA | 8239511 | STK07 | 60 | 0.000109022716425 - 0.000519706140866 | 0.0002797 | 0.00017238 | 0.00011027 | 0.00024839 | 0.00051241
NA | 8239511 | STK07 | 100 | 0.00010596181099 - 0.00056778404315 | 0.00028154 | 0.00018041 | 0.00010918 | 0.00023275 | 0.00055566
NA | 8239511 | STK07 | 1000 | 5.90403427017e-05 - 0.00113744440801 | 0.00021823 | 0.00022412 | 6.7342e-05 | 0.00015212 | 0.00061312
NA | 8239511 | STK07 | 2500 | 2.44002187888e-05 - 0.000113424259529 | 5.4436e-05 | 2.2247e-05 | 3.1832e-05 | 5.235e-05 | 9.6352e-05
NA | 8239511 | STK07 | 5000 | 9.89919570563e-06 - 2.94369171191e-05 | 1.8456e-05 | 5.276e-06 | 1.1993e-05 | 1.8022e-05 | 2.7671e-05
NA | 8239511 | STK07 | 10000 | 3.62228033816e-06 - 9.4729939962e-06 | 6.1995e-06 | 1.5768e-06 | 4.3874e-06 | 5.9016e-06 | 8.643e-06
NA | 8239511 | STK07 | 15000 | 1.96086083505e-06 - 5.06676809014e-06 | 3.2973e-06 | 8.0843e-07 | 2.3767e-06 | 3.1796e-06 | 4.6028e-06
NA | 8239511 | STK07 | 25000 | 8.96795990336e-07 - 2.29234752616e-06 | 1.4988e-06 | 3.5901e-07 | 1.072e-06 | 1.442e-06 | 2.1237e-06
NA | 8239511 | STK07 | 50000 | 3.04539856624e-07 - 7.90221719816e-07 | 5.1894e-07 | 1.2291e-07 | 3.7005e-07 | 4.9501e-07 | 7.4506e-07
NA | 8239511 | STK08 | 10 | 4.31605685433e-10 - 3.98309520082e-07 | 1.812e-07 | 1.8199e-07 | 7.8294e-10 | 1.6427e-07 | 3.9488e-07
NA | 8239511 | STK08 | 30 | 3.07119507411e-11 - 4.90940700413e-07 | 1.8981e-07 | 1.918e-07 | 1.0668e-10 | 1.4582e-07 | 4.7953e-07
NA | 8239511 | STK08 | 60 | 2.91783141248e-11 - 6.49191559125e-07 | 2.2047e-07 | 2.1821e-07 | 4.6978e-10 | 1.5198e-07 | 6.2467e-07
NA | 8239511 | STK08 | 100 | 2.55934326843e-10 - 8.95213272178e-07 | 3.0641e-07 | 2.723e-07 | 1.3528e-08 | 2.3013e-07 | 8.5026e-07
NA | 8239511 | STK08 | 1000 | 9.41266652506e-07 - 1.56799816137e-05 | 6.1015e-06 | 4.0904e-06 | 1.7187e-06 | 5.1443e-06 | 1.2991e-05
NA | 8239511 | STK08 | 2500 | 5.44067066624e-07 - 3.11493065106e-05 | 1.0657e-05 | 1.084e-05 | 8.3064e-07 | 6.2384e-06 | 2.8919e-05
NA | 8239511 | STK08 | 5000 | 3.30936036981e-07 - 2.16327560034e-05 | 7.1103e-06 | 7.4117e-06 | 4.8218e-07 | 3.8422e-06 | 2.0386e-05
NA | 8239511 | STK08 | 10000 | 1.95997542758e-07 - 1.10490892323e-05 | 3.7901e-06 | 3.8877e-06 | 2.9603e-07 | 2.001e-06 | 1.0846e-05
NA | 8239511 | STK08 | 15000 | 1.3896423184e-07 - 7.49320163109e-06 | 2.6122e-06 | 2.6544e-06 | 2.167e-07 | 1.3645e-06 | 7.4387e-06
NA | 8239511 | STK08 | 25000 | 9.10363325814e-08 - 4.60199930162e-06 | 1.62e-06 | 1.6314e-06 | 1.5414e-07 | 8.2732e-07 | 4.5469e-06
NA | 8239511 | STK08 | 50000 | 5.32797622096e-08 - 2.37887652803e-06 | 8.4854e-07 | 8.5761e-07 | 8.6633e-08 | 4.088e-07 | 2.35e-06
NA | 8239511 | STK09 | 10 | 6.65361389992e-24 - 7.37213193492e-08 | 3.5861e-08 | 3.6448e-08 | 5.3681e-23 | 3.4932e-08 | 7.3549e-08
NA | 8239511 | STK09 | 30 | 0 - 7.78510839705e-08 | 3.5711e-08 | 3.6402e-08 | 6.129e-28 | 3.3119e-08 | 7.7194e-08
NA | 8239511 | STK09 | 60 | 0 - 8.45954358637e-08 | 3.5262e-08 | 3.6311e-08 | 4.2444e-28 | 3.0411e-08 | 8.273e-08
NA | 8239511 | STK09 | 100 | 0 - 9.36898088357e-08 | 3.4297e-08 | 3.6141e-08 | 5.2717e-28 | 2.7026e-08 | 8.9193e-08
NA | 8239511 | STK09 | 1000 | 1.19527236792e-08 - 2.15603733319e-07 | 6.9276e-08 | 5.433e-08 | 1.5006e-08 | 5.9898e-08 | 1.7548e-07
NA | 8239511 | STK09 | 2500 | 3.62280170242e-09 - 3.40923291083e-07 | 1.1403e-07 | 1.2455e-07 | 4.6882e-09 | 5.993e-08 | 3.29e-07
NA | 8239511 | STK09 | 5000 | 1.27279501001e-09 - 2.41910010433e-07 | 7.3046e-08 | 8.2908e-08 | 1.479e-09 | 3.2559e-08 | 2.077e-07
NA | 8239511 | STK09 | 10000 | 4.26023502939e-10 - 1.1396880321e-07 | 3.7457e-08 | 4.2974e-08 | 4.9925e-10 | 1.5725e-08 | 1.1038e-07
NA | 8239511 | STK09 | 15000 | 2.24530235564e-10 - 7.76169848648e-08 | 2.5431e-08 | 2.9309e-08 | 2.5872e-10 | 1.0374e-08 | 7.4592e-08
NA | 8239511 | STK09 | 25000 | 1.0020153238e-10 - 4.77059397431e-08 | 1.56e-08 | 1.8064e-08 | 1.1724e-10 | 6.1591e-09 | 4.5871e-08
NA | 8239511 | STK09 | 50000 | 3.31009856089e-11 - 2.46944003863e-08 | 8.1361e-09 | 9.4805e-09 | 4.0541e-11 | 3.063e-09 | 2.3978e-08
NA | 8239511 | STK10 | 10 | 2.07327966175e-07 - 0.00381182245526 | 0.0018097 | 0.001841 | 2.0918e-07 | 0.0017167 | 0.0037955
NA | 8239511 | STK10 | 30 | 1.92432414753e-07 - 0.00422397075756 | 0.0018137 | 0.0018649 | 1.9689e-07 | 0.0015473 | 0.004162
NA | 8239511 | STK10 | 60 | 1.72094050507e-07 - 0.00495886316813 | 0.0018201 | 0.0019342 | 1.7847e-07 | 0.0013303 | 0.00477
NA | 8239511 | STK10 | 100 | 1.45416455847e-07 - 0.00605509613171 | 0.0017953 | 0.0020378 | 1.5788e-07 | 0.0011003 | 0.0055463
NA | 8239511 | STK10 | 1000 | 3.25378005757e-08 - 0.00293968705868 | 0.00070085 | 0.00081699 | 4.6484e-08 | 0.00037429 | 0.0020714
NA | 8239511 | STK10 | 2500 | 1.05075937901e-08 - 0.000911122670162 | 0.00026993 | 0.0002953 | 1.3394e-08 | 0.00016683 | 0.00074046
NA | 8239511 | STK10 | 5000 | 3.89558397777e-09 - 0.000314070391817 | 0.00010279 | 0.00010956 | 4.908e-09 | 7.0333e-05 | 0.00026041
NA | 8239511 | STK10 | 10000 | 1.26895527554e-09 - 0.00010466211841 | 3.6302e-05 | 3.8278e-05 | 1.6263e-09 | 2.634e-05 | 9.0884e-05
NA | 8239511 | STK10 | 15000 | 6.6995669797e-10 - 5.49795536167e-05 | 1.9494e-05 | 2.0506e-05 | 8.6048e-10 | 1.3979e-05 | 4.8554e-05
NA | 8239511 | STK10 | 25000 | 3.02370673586e-10 - 2.45093294886e-05 | 8.9262e-06 | 9.3604e-06 | 3.7583e-10 | 6.6874e-06 | 2.1967e-05
NA | 8239511 | STK10 | 50000 | 1.01632693059e-10 - 8.26846217628e-06 | 3.0983e-06 | 3.2408e-06 | 1.2517e-10 | 2.2058e-06 | 7.5789e-06
NA | 8239511 | STK11 | 10 | 0.0193122392221 - 0.0211929539515 | 0.020229 | 0.00069037 | 0.019377 | 0.020204 | 0.021181
NA | 8239511 | STK11 | 30 | 0.0175643076697 - 0.0232391392369 | 0.020111 | 0.0020414 | 0.01772 | 0.019894 | 0.023081
NA | 8239511 | STK11 | 60 | 0.0153804782617 - 0.0266746869352 | 0.01981 | 0.00394 | 0.015622 | 0.018963 | 0.026176
NA | 8239511 | STK11 | 100 | 0.013175692226 - 0.0310686345386 | 0.01907 | 0.0061056 | 0.013358 | 0.01688 | 0.03038
NA | 8239511 | STK11 | 1000 | 0.00211194941513 - 0.00809588008021 | 0.0040106 | 0.0016544 | 0.0025059 | 0.0037566 | 0.0068014
NA | 8239511 | STK11 | 2500 | 0.000617226006575 - 0.00155314651839 | 0.00095889 | 0.0002566 | 0.00072377 | 0.0008993 | 0.0014259
NA | 8239511 | STK11 | 5000 | 0.00021845734303 - 0.000473661946679 | 0.00031585 | 7.0828e-05 | 0.00024979 | 0.00028942 | 0.00044767
NA | 8239511 | STK11 | 10000 | 7.57285721512e-05 - 0.000150029117531 | 0.00010422 | 2.1377e-05 | 8.1038e-05 | 0.00010096 | 0.00014508
NA | 8239511 | STK11 | 15000 | 4.01404982506e-05 - 7.7651869756e-05 | 5.4765e-05 | 1.1084e-05 | 4.1681e-05 | 5.2619e-05 | 7.6064e-05
NA | 8239511 | STK11 | 25000 | 1.84577544294e-05 - 3.41955121919e-05 | 2.4728e-05 | 4.8412e-06 | 1.8947e-05 | 2.3599e-05 | 3.41e-05
NA | 8239511 | STK11 | 50000 | 5.99300029673e-06 - 1.1685762801e-05 | 8.5067e-06 | 1.6275e-06 | 6.7457e-06 | 8.2407e-06 | 1.1436e-05
NA | 8239511 | STK12 | 10 | 2.80218038399e-07 - 3.00619127419e-07 | 2.9029e-07 | 7.4503e-09 | 2.8096e-07 | 2.9016e-07 | 3.0009e-07
NA | 8239511 | STK12 | 30 | 2.60643305123e-07 - 3.2111286496e-07 | 2.8974e-07 | 2.2112e-08 | 2.6263e-07 | 2.8859e-07 | 3.2023e-07
NA | 8239511 | STK12 | 60 | 2.33675680313e-07 - 3.51588473484e-07 | 2.8759e-07 | 4.2739e-08 | 2.3699e-07 | 2.8328e-07 | 3.5016e-07
NA | 8239511 | STK12 | 100 | 1.98167127961e-07 - 3.94379429694e-07 | 2.8034e-07 | 6.7721e-08 | 2.0308e-07 | 2.6829e-07 | 3.8247e-07
NA | 8239511 | STK12 | 1000 | 4.34956028729e-08 - 1.48700299199e-07 | 8.8522e-08 | 3.2708e-08 | 5.1128e-08 | 7.7216e-08 | 1.3549e-07
NA | 8239511 | STK12 | 2500 | 1.40403365274e-08 - 2.78469225651e-08 | 2.1864e-08 | 3.991e-09 | 1.6802e-08 | 2.3011e-08 | 2.6439e-08
NA | 8239511 | STK12 | 5000 | 5.17604263167e-09 - 9.70944980828e-09 | 7.3832e-09 | 1.3225e-09 | 5.7439e-09 | 7.4045e-09 | 9.3551e-09
NA | 8239511 | STK12 | 10000 | 1.68880412867e-09 - 3.25141636939e-09 | 2.4552e-09 | 4.461e-10 | 1.8858e-09 | 2.4178e-09 | 3.1743e-09
NA | 8239511 | STK12 | 15000 | 8.92130438568e-10 - 1.74601027386e-09 | 1.291e-09 | 2.3928e-10 | 9.8766e-10 | 1.2949e-09 | 1.708e-09
NA | 8239511 | STK12 | 25000 | 4.02840368763e-10 - 7.95603340738e-10 | 5.8207e-10 | 1.0802e-10 | 4.5351e-10 | 5.6732e-10 | 7.7668e-10
NA | 8239511 | STK12 | 50000 | 1.3545558903e-10 - 2.75161500849e-10 | 2.0023e-10 | 3.7468e-11 | 1.5964e-10 | 1.9538e-10 | 2.6516e-10
NA | 8239511 | STK13 | 10 | 0.0191263672855 - 0.0200111231297 | 0.019562 | 0.0003274 | 0.019158 | 0.019556 | 0.020003
NA | 8239511 | STK13 | 30 | 0.0182492278166 - 0.0209209266411 | 0.01954 | 0.00097759 | 0.018345 | 0.019484 | 0.020865
NA | 8239511 | STK13 | 60 | 0.0169619033521 - 0.0223133099731 | 0.019463 | 0.0019233 | 0.017144 | 0.019248 | 0.022114
NA | 8239511 | STK13 | 100 | 0.0153661549477 - 0.0238612401037 | 0.019173 | 0.0029852 | 0.015654 | 0.018725 | 0.023682
NA | 8239511 | STK13 | 1000 | 0.00483534615674 - 0.0548955353538 | 0.015693 | 0.014543 | 0.0056327 | 0.0097801 | 0.047737
NA | 8239511 | STK13 | 2500 | 0.00172856385621 - 0.00543073470303 | 0.0031687 | 0.0010299 | 0.0022765 | 0.0028315 | 0.0050592
NA | 8239511 | STK13 | 5000 | 0.000652056734113 - 0.00137805355372 | 0.0010036 | 0.00020228 | 0.00080163 | 0.0009698 | 0.0012974
NA | 8239511 | STK13 | 10000 | 0.00022854229658 - 0.000425705912116 | 0.00032638 | 6.1519e-05 | 0.00024108 | 0.00033298 | 0.00040625
NA | 8239511 | STK13 | 15000 | 0.000121894982927 - 0.000227391203159 | 0.00017207 | 3.1704e-05 | 0.00013027 | 0.00017111 | 0.00021209
NA | 8239511 | STK13 | 25000 | 5.50997641389e-05 - 0.000102813999816 | 7.7771e-05 | 1.4212e-05 | 6.1676e-05 | 7.5811e-05 | 9.9784e-05
NA | 8239511 | STK13 | 50000 | 1.84437987237e-05 - 3.51871042528e-05 | 2.6839e-05 | 4.9212e-06 | 2.1264e-05 | 2.6304e-05 | 3.4871e-05
NA | 8239511 | STK14 | 10 | 3.94246657459e-06 - 4.30156835392e-06 | 4.1192e-06 | 1.318e-07 | 3.9553e-06 | 4.1164e-06 | 4.2977e-06
NA | 8239511 | STK14 | 30 | 3.61250678302e-06 - 4.68160927422e-06 | 4.1226e-06 | 3.9302e-07 | 3.6466e-06 | 4.098e-06 | 4.6814e-06
NA | 8239511 | STK14 | 60 | 3.1777895688e-06 - 5.33525048149e-06 | 4.129e-06 | 7.7194e-07 | 3.2342e-06 | 4.0368e-06 | 5.2768e-06
NA | 8239511 | STK14 | 100 | 2.67224845944e-06 - 6.34542376644e-06 | 4.1127e-06 | 1.2562e-06 | 2.7603e-06 | 3.868e-06 | 6.0771e-06
NA | 8239511 | STK14 | 1000 | 4.63897354744e-07 - 1.87250456427e-06 | 1.063e-06 | 4.7621e-07 | 5.5103e-07 | 8.3278e-07 | 1.755e-06
NA | 8239511 | STK14 | 2500 | 1.39762033228e-07 - 2.82234035668e-07 | 2.1961e-07 | 4.0706e-08 | 1.6734e-07 | 2.3316e-07 | 2.6603e-07
NA | 8239511 | STK14 | 5000 | 4.99671753681e-08 - 9.31645895547e-08 | 7.1294e-08 | 1.2789e-08 | 5.5278e-08 | 7.1134e-08 | 9.0429e-08
NA | 8239511 | STK14 | 10000 | 1.6089025488e-08 - 3.11309817128e-08 | 2.3296e-08 | 4.3059e-09 | 1.7888e-08 | 2.3173e-08 | 3.0461e-08
NA | 8239511 | STK14 | 15000 | 8.45112033971e-09 - 1.66560991695e-08 | 1.2178e-08 | 2.3127e-09 | 9.3162e-09 | 1.2141e-08 | 1.6297e-08
NA | 8239511 | STK14 | 25000 | 3.7988101529e-09 - 7.56300227261e-09 | 5.4785e-09 | 1.0456e-09 | 4.2758e-09 | 5.33e-09 | 7.3716e-09
NA | 8239511 | STK14 | 50000 | 1.26578566033e-09 - 2.63332701759e-09 | 1.8829e-09 | 3.6731e-10 | 1.4998e-09 | 1.8479e-09 | 2.5119e-09
NA | 8239511 | STK15 | 10 | 0.00975762505049 - 0.0104370772924 | 0.010095 | 0.00024904 | 0.0097826 | 0.010092 | 0.010426
NA | 8239511 | STK15 | 30 | 0.00914400634944 - 0.011192317212 | 0.010143 | 0.00075004 | 0.009215 | 0.010118 | 0.01116
NA | 8239511 | STK15 | 60 | 0.00832989858738 - 0.0124932547797 | 0.010306 | 0.0015223 | 0.0084596 | 0.010196 | 0.012424
NA | 8239511 | STK15 | 100 | 0.00740794335586 - 0.0146218140038 | 0.010615 | 0.0026378 | 0.0075442 | 0.010226 | 0.014483
NA | 8239511 | STK15 | 1000 | 0.0015092097529 - 0.01169103485 | 0.0044164 | 0.0031749 | 0.0017512 | 0.0033801 | 0.010999
NA | 8239511 | STK15 | 2500 | 0.000478960983529 - 0.00163393750477 | 0.00087896 | 0.00031591 | 0.00055159 | 0.00084685 | 0.0014003
NA | 8239511 | STK15 | 5000 | 0.000176908084354 - 0.000448786544844 | 0.00027802 | 7.3098e-05 | 0.00020545 | 0.00026062 | 0.00038658
NA | 8239511 | STK15 | 10000 | 6.29228897126e-05 - 0.000135084448957 | 9.0344e-05 | 1.97e-05 | 7.2616e-05 | 8.5505e-05 | 0.00012475
NA | 8239511 | STK15 | 15000 | 3.41727935232e-05 - 6.88465899608e-05 | 4.7302e-05 | 9.9294e-06 | 3.7344e-05 | 4.5483e-05 | 6.5463e-05
NA | 8239511 | STK15 | 25000 | 1.58343728995e-05 - 2.99470097309e-05 | 2.1335e-05 | 4.2937e-06 | 1.6721e-05 | 2.0317e-05 | 2.9407e-05
NA | 8239511 | STK15 | 50000 | 5.23998508675e-06 - 1.00837383949e-05 | 7.3341e-06 | 1.4396e-06 | 5.7344e-06 | 7.1117e-06 | 9.898e-06
NA | 8465911 | ALL | 10 | 0.0814541230142626 - 2.37184973621293 | 1.098 | 1.0395 | 0.081586 | 0.98617 | 2.3465
NA | 8465911 | ALL | 30 | 0.0807069582070112 - 2.88839110459087 | 1.1287 | 1.119 | 0.080961 | 0.83036 | 2.8372
NA | 8465911 | ALL | 60 | 0.0796638793730232 - 3.32021515780419 | 1.1444 | 1.2176 | 0.079939 | 0.67705 | 3.2381
NA | 8465911 | ALL | 100 | 0.0769038342766694 - 3.59492272168762 | 1.1204 | 1.2732 | 0.078199 | 0.55512 | 3.5122
NA | 8465911 | ALL | 1000 | 0.0214467502932156 - 0.377570335362377 | 0.12356 | 0.095374 | 0.029574 | 0.10317 | 0.30343
NA | 8465911 | ALL | 2500 | 0.0107993553493941 - 0.0589375619997474 | 0.030724 | 0.014491 | 0.012838 | 0.026832 | 0.05536
NA | 8465911 | ALL | 5000 | 0.00448847886855915 - 0.0257599849502973 | 0.011966 | 0.006191 | 0.0051653 | 0.0097335 | 0.022993
NA | 8465911 | ALL | 10000 | 0.00165174190976242 - 0.0113190285485025 | 0.004729 | 0.0028331 | 0.001738 | 0.0037516 | 0.010157
NA | 8465911 | ALL | 15000 | 0.000882195859615828 - 0.00693425768127925 | 0.002742 | 0.0017555 | 0.00092567 | 0.0021325 | 0.0061522
NA | 8465911 | ALL | 25000 | 0.000388234739770486 - 0.00368724018096275 | 0.001372 | 0.00093271 | 0.00043654 | 0.0010445 | 0.003171
NA | 8465911 | ALL | 50000 | 0.000129763038345865 - 0.00166062054028633 | 0.00056813 | 0.00041776 | 0.00015768 | 0.00042092 | 0.0013371
NA | 8465911 | FUG01 | 10 | 0.00334437504092 - 0.177280554866 | 0.080551 | 0.078949 | 0.0033547 | 0.072073 | 0.17535
NA | 8465911 | FUG01 | 30 | 0.00327088870147 - 0.216436666121 | 0.082859 | 0.084967 | 0.0032946 | 0.060233 | 0.21255
NA | 8465911 | FUG01 | 60 | 0.00317764424244 - 0.249005195939 | 0.083931 | 0.092368 | 0.0032049 | 0.0484 | 0.24281
NA | 8465911 | FUG01 | 100 | 0.00306173527378 - 0.269222274405 | 0.081846 | 0.096414 | 0.0031101 | 0.038633 | 0.26304
NA | 8465911 | FUG01 | 1000 | 0.0012541926354 - 0.0241030866344 | 0.0075498 | 0.006421 | 0.0016984 | 0.0060739 | 0.020719
NA | 8465911 | FUG01 | 2500 | 0.000506935753676 - 0.00316930526988 | 0.0016325 | 0.00083125 | 0.00061888 | 0.0014952 | 0.0029181
NA | 8465911 | FUG01 | 5000 | 0.000209567788251 - 0.0011603409423 | 0.00054832 | 0.00025401 | 0.00025723 | 0.0004687 | 0.0010031
NA | 8465911 | FUG01 | 10000 | 7.49134036402e-05 - 0.000406947790464 | 0.00018317 | 8.6976e-05 | 8.482e-05 | 0.00016685 | 0.00034578
NA | 8465911 | FUG01 | 15000 | 4.11374181839e-05 - 0.00021940012794 | 9.6935e-05 | 4.7014e-05 | 4.3631e-05 | 9.1932e-05 | 0.00018533
NA | 8465911 | FUG01 | 25000 | 1.79425590291e-05 - 0.000100232658303 | 4.3786e-05 | 2.1627e-05 | 1.9935e-05 | 4.2211e-05 | 8.3794e-05
NA | 8465911 | FUG01 | 50000 | 5.85992229676e-06 - 3.48941296988e-05 | 1.5204e-05 | 7.6581e-06 | 6.8344e-06 | 1.4032e-05 | 2.9544e-05
NA | 8465911 | FUG02 | 10 | 0.0295908794658 - 0.078953320707 | 0.054533 | 0.024248 | 0.02986 | 0.054836 | 0.078899
NA | 8465911 | FUG02 | 30 | 0.0274814442946 - 0.0802594680318 | 0.054479 | 0.024479 | 0.027993 | 0.055612 | 0.080069
NA | 8465911 | FUG02 | 60 | 0.0247894162393 - 0.082282025338 | 0.054503 | 0.02487 | 0.025399 | 0.057451 | 0.081901
NA | 8465911 | FUG02 | 100 | 0.0217624068139 - 0.0864496076875 | 0.05461 | 0.02546 | 0.022724 | 0.060362 | 0.085091
NA | 8465911 | FUG02 | 1000 | 0.00419842681353 - 0.0677094158488 | 0.026507 | 0.020519 | 0.0044115 | 0.023715 | 0.060888
NA | 8465911 | FUG02 | 2500 | 0.000845449611226 - 0.0261166917065 | 0.009794 | 0.0092677 | 0.0010707 | 0.0060632 | 0.023681
NA | 8465911 | FUG02 | 5000 | 0.00024794598658 - 0.0116205588514 | 0.0038612 | 0.0038411 | 0.00031138 | 0.0024006 | 0.010126
NA | 8465911 | FUG02 | 10000 | 7.93689012272e-05 - 0.0045309698805 | 0.001388 | 0.0014421 | 9.3067e-05 | 0.00087164 | 0.0038633
NA | 8465911 | FUG02 | 15000 | 3.84029942618e-05 - 0.00253110327047 | 0.00074845 | 0.00079119 | 4.5912e-05 | 0.00046513 | 0.002124
NA | 8465911 | FUG02 | 25000 | 1.60089046592e-05 - 0.00118763219452 | 0.00033999 | 0.00036398 | 1.9201e-05 | 0.00020304 | 0.00097395
NA | 8465911 | FUG02 | 50000 | 5.33286780325e-06 - 0.000425409292827 | 0.00011865 | 0.00012836 | 6.6348e-06 | 6.6312e-05 | 0.00034625
NA | 8465911 | FUG03 | 10 | 0.000102471406795 - 0.000140429348389 | 0.00011402 | 1.3309e-05 | 0.00010263 | 0.00010766 | 0.0001389
NA | 8465911 | FUG03 | 30 | 9.26540017481e-05 - 0.000171446101428 | 0.00011593 | 2.4598e-05 | 9.7654e-05 | 0.00010427 | 0.00016837
NA | 8465911 | FUG03 | 60 | 7.38413905136e-05 - 0.000197244629777 | 0.00011691 | 3.6586e-05 | 7.9399e-05 | 0.00010342 | 0.00019234
NA | 8465911 | FUG03 | 100 | 5.82581932458e-05 - 0.000213259195827 | 0.00011531 | 4.4705e-05 | 6.3798e-05 | 0.00010179 | 0.00020836
NA | 8465911 | FUG03 | 1000 | 6.38287860407e-06 - 8.90622853514e-05 | 3.2662e-05 | 2.6516e-05 | 7.3411e-06 | 2.2463e-05 | 8.009e-05
NA | 8465911 | FUG03 | 2500 | 1.24186140164e-06 - 3.43528624497e-05 | 1.2862e-05 | 1.2208e-05 | 1.4094e-06 | 7.8327e-06 | 3.1149e-05
NA | 8465911 | FUG03 | 5000 | 3.35213253338e-07 - 1.52852231169e-05 | 5.0735e-06 | 5.0575e-06 | 3.9411e-07 | 3.1853e-06 | 1.3319e-05
NA | 8465911 | FUG03 | 10000 | 9.65417546996e-08 - 5.95985842379e-06 | 1.8243e-06 | 1.8983e-06 | 1.1388e-07 | 1.1508e-06 | 5.0817e-06
NA | 8465911 | FUG03 | 15000 | 4.79730573328e-08 - 3.32931304905e-06 | 9.8392e-07 | 1.0412e-06 | 5.584e-08 | 6.1309e-07 | 2.7939e-06
NA | 8465911 | FUG03 | 25000 | 2.08590213947e-08 - 1.56216437663e-06 | 4.4724e-07 | 4.7874e-07 | 2.5039e-08 | 2.6715e-07 | 1.2811e-06
NA | 8465911 | FUG03 | 50000 | 7.07783377634e-09 - 5.59566544091e-07 | 1.5606e-07 | 1.6884e-07 | 9.0317e-09 | 8.7113e-08 | 4.5545e-07
NA | 8465911 | FUG04 | 10 | 6.19528334285e-06 - 2.15324468722 | 0.95782 | 0.97965 | 6.205e-06 | 0.85458 | 2.1298
NA | 8465911 | FUG04 | 30 | 6.14148764294e-06 - 2.62883372515 | 0.98588 | 1.0518 | 6.1595e-06 | 0.71035 | 2.5817
NA | 8465911 | FUG04 | 60 | 6.06574731019e-06 - 3.02441018222 | 0.999 | 1.1403 | 6.0848e-06 | 0.56612 | 2.9492
NA | 8465911 | FUG04 | 100 | 5.84375122455e-06 - 3.26996625481 | 0.97383 | 1.1881 | 5.9556e-06 | 0.44665 | 3.1948
NA | 8465911 | FUG04 | 1000 | 1.56184340782e-06 - 0.292755419682 | 0.078058 | 0.089644 | 2.2024e-06 | 0.048938 | 0.25166
NA | 8465911 | FUG04 | 2500 | 7.95332012804e-07 - 0.0384942936337 | 0.014211 | 0.015099 | 9.4895e-07 | 0.009522 | 0.035444
NA | 8465911 | FUG04 | 5000 | 3.2959082941e-07 - 0.014093468803 | 0.0044157 | 0.0048875 | 3.808e-07 | 0.0025704 | 0.012184
NA | 8465911 | FUG04 | 10000 | 1.1966679978e-07 - 0.00494277654115 | 0.0014138 | 0.0016261 | 1.2704e-07 | 0.00074033 | 0.0041998
NA | 8465911 | FUG04 | 15000 | 6.36260594327e-08 - 0.00266482784995 | 0.0007397 | 0.00086163 | 6.6751e-08 | 0.00036789 | 0.002251
NA | 8465911 | FUG04 | 25000 | 2.75032292263e-08 - 0.00121742307915 | 0.00033327 | 0.00039035 | 3.1056e-08 | 0.00015997 | 0.0010178
NA | 8465911 | FUG04 | 50000 | 8.86232951883e-09 - 0.00042382312852 | 0.0001153 | 0.00013604 | 1.0764e-08 | 5.428e-05 | 0.00035884
NA | 8465911 | STK01 | 10 | 2.14900683329e-08 - 0.00157271371618 | 0.00071968 | 0.00073457 | 2.6021e-08 | 0.00064817 | 0.0015626
NA | 8465911 | STK01 | 30 | 1.53612014712e-09 - 0.00178503019765 | 0.00070588 | 0.00074729 | 4.159e-09 | 0.00047721 | 0.0017639
NA | 8465911 | STK01 | 60 | 5.63779542766e-14 - 0.00200780556582 | 0.00067814 | 0.00079013 | 6.4012e-11 | 0.00022282 | 0.0019554
NA | 8465911 | STK01 | 100 | 0 - 0.00220488906278 | 0.00066821 | 0.00085179 | 2.3971e-12 | 2.8855e-05 | 0.0021148
NA | 8465911 | STK01 | 1000 | 0.00019281622793 - 0.00176224128941 | 0.00065005 | 0.00036413 | 0.00033428 | 0.00053697 | 0.0013724
NA | 8465911 | STK01 | 2500 | 0.000120545645347 - 0.00085276313187 | 0.0004377 | 0.00019754 | 0.00021853 | 0.00042622 | 0.0007463
NA | 8465911 | STK01 | 5000 | 8.17069427536e-05 - 0.00038420563442 | 0.00021997 | 9.0375e-05 | 0.00011146 | 0.00021602 | 0.00036325
NA | 8465911 | STK01 | 10000 | 4.62062149393e-05 - 0.000176227373684 | 9.969e-05 | 3.8683e-05 | 5.2143e-05 | 9.512e-05 | 0.00015587
NA | 8465911 | STK01 | 15000 | 2.92926701258e-05 - 0.000105307540865 | 6.2748e-05 | 2.4672e-05 | 3.2144e-05 | 6.1706e-05 | 0.00010296
NA | 8465911 | STK01 | 25000 | 1.48984731876e-05 - 6.47248158422e-05 | 3.5088e-05 | 1.5385e-05 | 1.611e-05 | 3.2365e-05 | 6.1521e-05
NA | 8465911 | STK01 | 50000 | 5.57094168059e-06 - 3.46378408471e-05 | 1.6508e-05 | 9.2491e-06 | 6.1004e-06 | 1.4044e-05 | 3.2738e-05
NA | 8465911 | STK02 | 10 | 1.25267726455e-09 - 0.00548013334903 | 0.0019834 | 0.0021496 | 1.3875e-09 | 0.0012691 | 0.0053539
NA | 8465911 | STK02 | 30 | 4.89038068152e-10 - 0.00950928864853 | 0.0023822 | 0.0032975 | 7.1768e-10 | 0.00041131 | 0.0090713
NA | 8465911 | STK02 | 60 | 6.54264623626e-11 - 0.0171066168153 | 0.0037781 | 0.0058985 | 1.9723e-10 | 3.2827e-06 | 0.016084
NA | 8465911 | STK02 | 100 | 3.53162640109e-16 - 0.0283059171573 | 0.0067855 | 0.010166 | 4.7512e-12 | 2.5953e-08 | 0.026644
NA | 8465911 | STK02 | 1000 | 5.48263897904e-07 - 0.0386272071686 | 0.0096085 | 0.011944 | 6.1203e-07 | 0.0032972 | 0.032505
NA | 8465911 | STK02 | 2500 | 3.30037372517e-07 - 0.0189299274229 | 0.0043164 | 0.0055421 | 3.9954e-07 | 0.0010492 | 0.013848
NA | 8465911 | STK02 | 5000 | 1.48138841454e-07 - 0.0104203883473 | 0.0028001 | 0.0035595 | 1.9325e-07 | 0.00062271 | 0.0095016
NA | 8465911 | STK02 | 10000 | 7.17428573001e-08 - 0.00555540240129 | 0.0016002 | 0.0019815 | 9.0421e-08 | 0.00041453 | 0.005252
NA | 8465911 | STK02 | 15000 | 4.77813916396e-08 - 0.00375090519839 | 0.0010695 | 0.0013114 | 6.1243e-08 | 0.00030157 | 0.0034338
NA | 8465911 | STK02 | 25000 | 2.87570752694e-08 - 0.00222291411404 | 0.00060798 | 0.00073628 | 3.8332e-08 | 0.00020646 | 0.0019376
NA | 8465911 | STK02 | 50000 | 1.47723103022e-08 - 0.00114673026164 | 0.00029791 | 0.00035454 | 1.9407e-08 | 0.00013497 | 0.00090223
NA | 8465911 | STK03 | 10 | 9.31579613212e-05 - 0.00462067376194 | 0.0022569 | 0.0021987 | 9.3686e-05 | 0.0021535 | 0.0046055
NA | 8465911 | STK03 | 30 | 8.87006988335e-05 - 0.00512305214411 | 0.00228 | 0.0022448 | 9.0271e-05 | 0.0019355 | 0.0050473
NA | 8465911 | STK03 | 60 | 8.19536188557e-05 - 0.00633714676972 | 0.0023559 | 0.0024316 | 8.4852e-05 | 0.0015508 | 0.0061268
NA | 8465911 | STK03 | 100 | 7.32126277542e-05 - 0.0095333322868 | 0.0025822 | 0.0030771 | 7.7788e-05 | 0.00094887 | 0.0087674
NA | 8465911 | STK03 | 1000 | 4.59916618327e-06 - 0.00409284890498 | 0.0011508 | 0.001356 | 9.2431e-06 | 0.00053777 | 0.003581
NA | 8465911 | STK03 | 2500 | 4.28133647361e-06 - 0.000998644196245 | 0.0003195 | 0.00035772 | 5.9884e-06 | 0.00016459 | 0.00090877
NA | 8465911 | STK03 | 5000 | 3.01275546021e-06 - 0.00035748507186 | 0.00011548 | 0.00012619 | 3.924e-06 | 5.8662e-05 | 0.00033353
NA | 8465911 | STK03 | 10000 | 1.61731496274e-06 - 0.000136248276559 | 4.2357e-05 | 4.5739e-05 | 1.8397e-06 | 2.248e-05 | 0.00012025
NA | 8465911 | STK03 | 15000 | 9.51656998452e-07 - 7.66767255286e-05 | 2.3674e-05 | 2.5608e-05 | 1.0659e-06 | 1.2714e-05 | 6.8278e-05
NA | 8465911 | STK03 | 25000 | 4.64315114364e-07 - 3.68946813805e-05 | 1.1414e-05 | 1.2434e-05 | 5.1774e-07 | 6.3502e-06 | 3.4596e-05
NA | 8465911 | STK03 | 50000 | 1.73158459884e-07 - 1.50485308499e-05 | 4.4e-06 | 4.8679e-06 | 1.9179e-07 | 2.3582e-06 | 1.3377e-05
NA | 8468011 | ALL | 10 | 0.0387665183272464 - 0.472710132637179 | 0.22701 | 0.19227 | 0.039016 | 0.20294 | 0.46611
NA | 8468011 | ALL | 30 | 0.0370739674761261 - 0.629399063038151 | 0.23208 | 0.21004 | 0.037643 | 0.17139 | 0.58809
NA | 8468011 | ALL | 60 | 0.0349531411701097 - 1.04958778485334 | 0.23917 | 0.258 | 0.035536 | 0.14412 | 0.71242
NA | 8468011 | ALL | 100 | 0.0325499215067397 - 1.06824226058545 | 0.22556 | 0.25306 | 0.033118 | 0.12316 | 0.6749
NA | 8468011 | ALL | 1000 | 0.00974481996897619 - 0.0898610379640148 | 0.034478 | 0.02241 | 0.01125 | 0.028719 | 0.076513
NA | 8468011 | ALL | 2500 | 0.00428731616230808 - 0.0172645642928323 | 0.01008 | 0.0044936 | 0.0046784 | 0.010108 | 0.016718
NA | 8468011 | ALL | 5000 | 0.0014060005335505 - 0.00732359331441555 | 0.0036686 | 0.0016967 | 0.0015155 | 0.0033572 | 0.0063816
NA | 8468011 | ALL | 10000 | 0.00046055327238234 - 0.00277358417626351 | 0.0012987 | 0.00063541 | 0.00050627 | 0.0011726 | 0.0023578
NA | 8468011 | ALL | 15000 | 0.000240659787320746 - 0.00156461782920622 | 0.00070791 | 0.00035603 | 0.00026529 | 0.00063769 | 0.0012952
NA | 8468011 | ALL | 25000 | 0.00010996811576862 - 0.000759157745152955 | 0.00033165 | 0.00017154 | 0.00012012 | 0.00028449 | 0.00061639
NA | 8468011 | ALL | 50000 | 4.0566054851072e-05 - 0.000290376372873334 | 0.00012419 | 6.6757e-05 | 4.2597e-05 | 0.00010434 | 0.0002348
NA | 8468011 | FUG01 | 10 | 0.000561044334473 - 0.0347610197825 | 0.016584 | 0.01629 | 0.00056803 | 0.015594 | 0.034557
NA | 8468011 | FUG01 | 30 | 0.000516305457516 - 0.0398821667274 | 0.01668 | 0.016675 | 0.00053271 | 0.013884 | 0.039085
NA | 8468011 | FUG01 | 60 | 0.00045900148469 - 0.0502138865801 | 0.017278 | 0.018303 | 0.00048161 | 0.011831 | 0.048118
NA | 8468011 | FUG01 | 100 | 0.000395214992744 - 0.073364032704 | 0.018686 | 0.022578 | 0.00042826 | 0.0097713 | 0.064859
NA | 8468011 | FUG01 | 1000 | 7.50717722336e-05 - 0.0160864014057 | 0.0035595 | 0.0049465 | 0.00014844 | 0.0010658 | 0.014349
NA | 8468011 | FUG01 | 2500 | 5.59562533609e-05 - 0.00277316859331 | 0.00072218 | 0.00083141 | 6.4448e-05 | 0.00032049 | 0.0023456
NA | 8468011 | FUG01 | 5000 | 2.24039946501e-05 - 0.00082877323728 | 0.00022924 | 0.00024554 | 2.5541e-05 | 0.00011886 | 0.00069635
NA | 8468011 | FUG01 | 10000 | 7.7766923436e-06 - 0.000262663690248 | 7.4749e-05 | 7.7967e-05 | 8.6724e-06 | 4.0697e-05 | 0.00022462
NA | 8468011 | FUG01 | 15000 | 3.98394390715e-06 - 0.000137577916301 | 3.9091e-05 | 4.0475e-05 | 4.5377e-06 | 2.166e-05 | 0.00011852
NA | 8468011 | FUG01 | 25000 | 1.75115485628e-06 - 6.13389597379e-05 | 1.7407e-05 | 1.7931e-05 | 2.0889e-06 | 9.8489e-06 | 5.2575e-05
NA | 8468011 | FUG01 | 50000 | 5.81239985471e-07 - 2.10164607781e-05 | 5.992e-06 | 6.0853e-06 | 7.3699e-07 | 3.4573e-06 | 1.7865e-05
NA | 8468011 | FUG02 | 10 | 5.2931882905e-05 - 0.00461176710812 | 0.0021446 | 0.0021318 | 5.3317e-05 | 0.0019668 | 0.0045778
NA | 8468011 | FUG02 | 30 | 5.03136706517e-05 - 0.00550430036634 | 0.0021925 | 0.0022355 | 5.1489e-05 | 0.0016879 | 0.0053141
NA | 8468011 | FUG02 | 60 | 4.63087409998e-05 - 0.00734222257574 | 0.0023102 | 0.0025508 | 4.8735e-05 | 0.0014047 | 0.0069265
NA | 8468011 | FUG02 | 100 | 4.10399116443e-05 - 0.0120796406426 | 0.0026657 | 0.0035159 | 4.5257e-05 | 0.001132 | 0.010332
NA | 8468011 | FUG02 | 1000 | 4.4607044046e-12 - 0.00142164262611 | 0.00036208 | 0.00042774 | 3.1299e-05 | 0.00015034 | 0.0013
NA | 8468011 | FUG02 | 2500 | 5.125506029e-05 - 0.000267149223947 | 0.00013781 | 5.9872e-05 | 5.595e-05 | 0.00012524 | 0.000244
NA | 8468011 | FUG02 | 5000 | 1.69456732698e-05 - 0.000265185578582 | 7.7216e-05 | 5.7246e-05 | 1.8374e-05 | 6.7176e-05 | 0.0001946
NA | 8468011 | FUG02 | 10000 | 5.57240566042e-06 - 0.000120595253429 | 3.6162e-05 | 3.0411e-05 | 6.0915e-06 | 2.8166e-05 | 0.00010088
NA | 8468011 | FUG02 | 15000 | 2.89054750658e-06 - 7.67784784875e-05 | 2.3153e-05 | 2.0498e-05 | 3.3045e-06 | 1.7332e-05 | 6.5501e-05
NA | 8468011 | FUG02 | 25000 | 1.28698864819e-06 - 4.57412690555e-05 | 1.3589e-05 | 1.2834e-05 | 1.5585e-06 | 9.5761e-06 | 3.9295e-05
NA | 8468011 | FUG02 | 50000 | 4.43982066225e-07 - 2.41302209579e-05 | 6.8249e-06 | 6.8846e-06 | 5.6891e-07 | 4.4188e-06 | 2.0075e-05
NA | 8468011 | FUG03 | 10 | 0.00622641496298 - 0.091834476067 | 0.046193 | 0.040625 | 0.0062416 | 0.043584 | 0.091296
NA | 8468011 | FUG03 | 30 | 0.00606422172975 - 0.105363936638 | 0.046445 | 0.041687 | 0.0061099 | 0.039077 | 0.10326
NA | 8468011 | FUG03 | 60 | 0.00582235053956 - 0.132659110527 | 0.048021 | 0.046128 | 0.0059229 | 0.033645 | 0.12712
NA | 8468011 | FUG03 | 100 | 0.00551038248511 - 0.193819040629 | 0.051714 | 0.057723 | 0.0056885 | 0.028131 | 0.17135
NA | 8468011 | FUG03 | 1000 | 0.00204581001681 - 0.0424983574746 | 0.011836 | 0.011897 | 0.0025382 | 0.0069089 | 0.037909
NA | 8468011 | FUG03 | 2500 | 0.00106203465706 - 0.00732638128586 | 0.003014 | 0.0017573 | 0.0012852 | 0.0026166 | 0.0061967
NA | 8468011 | FUG03 | 5000 | 0.000446260688774 - 0.00218952022985 | 0.0010235 | 0.00048621 | 0.00046685 | 0.00099214 | 0.0018397
NA | 8468011 | FUG03 | 10000 | 0.000146908503458 - 0.000693926200287 | 0.00034817 | 0.00015643 | 0.00016541 | 0.00033305 | 0.00061215
NA | 8468011 | FUG03 | 15000 | 7.71411514526e-05 - 0.000363464476615 | 0.00018463 | 8.2951e-05 | 9.0199e-05 | 0.00016985 | 0.00032814
NA | 8468011 | FUG03 | 25000 | 3.47852639628e-05 - 0.000162050229403 | 8.2693e-05 | 3.7617e-05 | 4.2405e-05 | 7.5116e-05 | 0.00014738
NA | 8468011 | FUG03 | 50000 | 1.21458655086e-05 - 5.5522987427e-05 | 2.8655e-05 | 1.3068e-05 | 1.5005e-05 | 2.5583e-05 | 5.0772e-05
NA | 8468011 | FUG04 | 10 | 0.00195164013308 - 0.00277580095582 | 0.0023836 | 0.00036629 | 0.0019726 | 0.0024029 | 0.0027728
NA | 8468011 | FUG04 | 30 | 0.00182668362367 - 0.00285696391339 | 0.0024008 | 0.00037332 | 0.0018988 | 0.0024573 | 0.0028462
NA | 8468011 | FUG04 | 60 | 0.00165916764815 - 0.00300753811553 | 0.0024485 | 0.00040965 | 0.0017857 | 0.0025654 | 0.0029812
NA | 8468011 | FUG04 | 100 | 0.00147080270339 - 0.00326468545806 | 0.0025336 | 0.00052352 | 0.0016474 | 0.002645 | 0.0032094
NA | 8468011 | FUG04 | 1000 | 0.000335384638929 - 0.0149317596435 | 0.0027297 | 0.0033817 | 0.00040895 | 0.0012706 | 0.0087742
NA | 8468011 | FUG04 | 2500 | 8.03562996645e-05 - 0.0051155769455 | 0.0012732 | 0.0015602 | 0.00010426 | 0.00051303 | 0.0043831
NA | 8468011 | FUG04 | 5000 | 2.04603933351e-05 - 0.00180353373922 | 0.00048944 | 0.0005801 | 2.5438e-05 | 0.00022274 | 0.0016298
NA | 8468011 | FUG04 | 10000 | 6.31922457478e-06 - 0.00061595130597 | 0.00017331 | 0.00019903 | 7.2623e-06 | 8.991e-05 | 0.00055567
NA | 8468011 | FUG04 | 15000 | 3.21387506823e-06 - 0.000334828482711 | 9.2959e-05 | 0.00010587 | 3.8601e-06 | 4.8407e-05 | 0.00028969
NA | 8468011 | FUG04 | 25000 | 1.34191816634e-06 - 0.000154396322657 | 4.1901e-05 | 4.7561e-05 | 1.7833e-06 | 2.1895e-05 | 0.00012733
NA | 8468011 | FUG04 | 50000 | 4.39346796316e-07 - 5.43820946736e-05 | 1.4559e-05 | 1.6517e-05 | 6.8107e-07 | 7.4424e-06 | 4.4254e-05
NA | 8468011 | FUG05 | 10 | 0.00298327710486 - 0.00306125511658 | 0.0030221 | 2.8886e-05 | 0.0029862 | 0.0030219 | 0.0030607
NA | 8468011 | FUG05 | 30 | 0.00290556507279 - 0.00314024122405 | 0.003022 | 8.6671e-05 | 0.0029145 | 0.0030204 | 0.003137
NA | 8468011 | FUG05 | 60 | 0.00278967675049 - 0.00325821469552 | 0.0030212 | 0.00017231 | 0.0028071 | 0.0030152 | 0.0032469
NA | 8468011 | FUG05 | 100 | 0.00264020274983 - 0.00337176830749 | 0.0030068 | 0.00027114 | 0.0026668 | 0.0029998 | 0.0033504
NA | 8468011 | FUG05 | 1000 | 0.000980213850238 - 0.00921977439832 | 0.0026254 | 0.0020457 | 0.0011231 | 0.0021854 | 0.0053371
NA | 8468011 | FUG05 | 2500 | 0.000508855207341 - 0.00225622663399 | 0.001187 | 0.00059864 | 0.00056202 | 0.0010729 | 0.0021898
NA | 8468011 | FUG05 | 5000 | 0.000217438370797 - 0.000725139357768 | 0.00045106 | 0.00017886 | 0.00024455 | 0.00044229 | 0.00072204
NA | 8468011 | FUG05 | 10000 | 8.54704288437e-05 - 0.000272419321531 | 0.00016263 | 6.2841e-05 | 9.2459e-05 | 0.00015033 | 0.00025587
NA | 8468011 | FUG05 | 15000 | 4.78888165821e-05 - 0.000153238433752 | 8.7788e-05 | 3.4798e-05 | 5.0586e-05 | 7.7677e-05 | 0.0001369
NA | 8468011 | FUG05 | 25000 | 2.14107057667e-05 - 7.30215957176e-05 | 3.9626e-05 | 1.6426e-05 | 2.267e-05 | 3.4312e-05 | 6.281e-05
NA | 8468011 | FUG05 | 50000 | 7.0969611908e-06 - 2.63992363537e-05 | 1.3845e-05 | 6.0333e-06 | 7.6021e-06 | 1.2052e-05 | 2.2261e-05
NA | 8468011 | FUG06 | 10 | 0.000171475923147 - 0.000174167609712 | 0.0001728 | 9.9425e-07 | 0.00017157 | 0.00017278 | 0.00017414
NA | 8468011 | FUG06 | 30 | 0.000169127538192 - 0.000177213300819 | 0.00017295 | 2.9703e-06 | 0.00016937 | 0.00017274 | 0.00017711
NA | 8468011 | FUG06 | 60 | 0.000166268643548 - 0.000182293154937 | 0.00017347 | 5.8699e-06 | 0.00016668 | 0.00017267 | 0.00018201
NA | 8468011 | FUG06 | 100 | 0.000163376024571 - 0.000189842761226 | 0.00017365 | 9.1107e-06 | 0.00016429 | 0.00016995 | 0.00018804
NA | 8468011 | FUG06 | 1000 | 0.000107038614824 - 0.00048856261837 | 0.00021214 | 9.7122e-05 | 0.00012057 | 0.0001915 | 0.00037812
NA | 8468011 | FUG06 | 2500 | 4.76670246714e-05 - 9.64843116785e-05 | 7.1151e-05 | 1.3959e-05 | 5.6593e-05 | 6.6767e-05 | 9.4429e-05
NA | 8468011 | FUG06 | 5000 | 2.009988519e-05 - 4.38438563881e-05 | 2.8872e-05 | 6.7372e-06 | 2.1187e-05 | 2.7778e-05 | 4.0888e-05
NA | 8468011 | FUG06 | 10000 | 6.31656787703e-06 - 1.67581873178e-05 | 1.0026e-05 | 3.2866e-06 | 6.4355e-06 | 8.8081e-06 | 1.5516e-05
NA | 8468011 | FUG06 | 15000 | 3.10714209572e-06 - 9.38948078281e-06 | 5.3326e-06 | 1.9909e-06 | 3.3161e-06 | 4.4966e-06 | 8.5348e-06
NA | 8468011 | FUG06 | 25000 | 1.31554590566e-06 - 4.4039740248e-06 | 2.4207e-06 | 9.8107e-07 | 1.4719e-06 | 2.0639e-06 | 3.9998e-06
NA | 8468011 | FUG06 | 50000 | 4.23012205063e-07 - 1.58921181325e-06 | 8.563e-07 | 3.61e-07 | 4.8356e-07 | 7.5867e-07 | 1.4132e-06
NA | 8468011 | FUG07 | 10 | 0.0181281986357 - 0.019674271296 | 0.01889 | 0.00056594 | 0.018182 | 0.018879 | 0.019629
NA | 8468011 | FUG07 | 30 | 0.0167498730529 - 0.0212858172435 | 0.018941 | 0.0016814 | 0.016885 | 0.018858 | 0.021167
NA | 8468011 | FUG07 | 60 | 0.0149864591814 - 0.0235379478136 | 0.019087 | 0.0033156 | 0.015163 | 0.018825 | 0.023492
NA | 8468011 | FUG07 | 100 | 0.012944219414 - 0.0271430424747 | 0.019239 | 0.0053078 | 0.013198 | 0.01872 | 0.027104
NA | 8468011 | FUG07 | 1000 | 0.00197303375018 - 0.00909506743017 | 0.0060063 | 0.0023172 | 0.0027419 | 0.0067457 | 0.0086854
NA | 8468011 | FUG07 | 2500 | 0.0014187308793 - 0.00417938569879 | 0.0026261 | 0.00093229 | 0.0015968 | 0.0025565 | 0.0041047
NA | 8468011 | FUG07 | 5000 | 0.000575364950093 - 0.00182723903811 | 0.0010491 | 0.0004086 | 0.00061045 | 0.00093431 | 0.0016683
NA | 8468011 | FUG07 | 10000 | 0.000200251178079 - 0.000680036417202 | 0.00037745 | 0.00015664 | 0.00021404 | 0.00032977 | 0.00060821
NA | 8468011 | FUG07 | 15000 | 0.000102814885502 - 0.000371433721727 | 0.00020339 | 8.6223e-05 | 0.00011655 | 0.00017755 | 0.00032999
NA | 8468011 | FUG07 | 25000 | 4.5352217268e-05 - 0.000171424117501 | 9.2107e-05 | 3.9926e-05 | 5.1301e-05 | 7.9175e-05 | 0.0001514
NA | 8468011 | FUG07 | 50000 | 1.51128903569e-05 - 6.07185720291e-05 | 3.2138e-05 | 1.4173e-05 | 1.7207e-05 | 2.8193e-05 | 5.2869e-05
NA | 8468011 | FUG08 | 10 | 0.00727749089625 - 0.00789815541655 | 0.0075834 | 0.00022719 | 0.0072992 | 0.0075789 | 0.0078798
NA | 8468011 | FUG08 | 30 | 0.00672416775133 - 0.00854510391916 | 0.0076038 | 0.00067498 | 0.0067785 | 0.0075706 | 0.0084976
NA | 8468011 | FUG08 | 60 | 0.00601625249433 - 0.00944921248782 | 0.0076624 | 0.001331 | 0.0060869 | 0.0075572 | 0.0094306
NA | 8468011 | FUG08 | 100 | 0.00519640372645 - 0.0108964629347 | 0.0077234 | 0.0021308 | 0.0052981 | 0.0075151 | 0.010881
NA | 8468011 | FUG08 | 1000 | 0.000792066296462 - 0.00365117746964 | 0.0024112 | 0.00093025 | 0.0011007 | 0.002708 | 0.0034867
NA | 8468011 | FUG08 | 2500 | 0.000569543685273 - 0.00167779722553 | 0.0010542 | 0.00037426 | 0.00064105 | 0.0010263 | 0.0016478
NA | 8468011 | FUG08 | 5000 | 0.000230977896396 - 0.000733537608029 | 0.00042117 | 0.00016403 | 0.00024506 | 0.00037507 | 0.00066974
NA | 8468011 | FUG08 | 10000 | 8.03900130798e-05 - 0.000272997827019 | 0.00015152 | 6.2882e-05 | 8.5927e-05 | 0.00013239 | 0.00024416
NA | 8468011 | FUG08 | 15000 | 4.12746135606e-05 - 0.000149110542242 | 8.1651e-05 | 3.4614e-05 | 4.6788e-05 | 7.1275e-05 | 0.00013247
NA | 8468011 | FUG08 | 25000 | 1.82064613769e-05 - 6.88175079931e-05 | 3.6976e-05 | 1.6028e-05 | 2.0595e-05 | 3.1785e-05 | 6.0779e-05
NA | 8468011 | FUG08 | 50000 | 6.06700777052e-06 - 2.43752213916e-05 | 1.2902e-05 | 5.6896e-06 | 6.9078e-06 | 1.1318e-05 | 2.1224e-05
NA | 8468011 | STK01 | 10 | 0.000204283719478 - 0.298972597883 | 0.12421 | 0.12823 | 0.000205 | 0.10288 | 0.29337
NA | 8468011 | STK01 | 30 | 0.000198213054843 - 0.437514274986 | 0.12873 | 0.1464 | 0.0002005 | 0.076432 | 0.39931
NA | 8468011 | STK01 | 60 | 0.000188491584967 - 0.82193448793 | 0.13303 | 0.19427 | 0.0001936 | 0.052779 | 0.49412
NA | 8468011 | STK01 | 100 | 0.00017503899814 - 0.764113679553 | 0.11278 | 0.17195 | 0.00018474 | 0.03733 | 0.38899
NA | 8468011 | STK01 | 1000 | 4.05914150197e-09 - 0.0173500832675 | 0.004696 | 0.0054398 | 0.00014287 | 0.0021783 | 0.01494
NA | 8468011 | STK01 | 2500 | 0.000200853583798 - 0.0035537538236 | 0.0011712 | 0.0010093 | 0.00023956 | 0.00088641 | 0.0031197
NA | 8468011 | STK01 | 5000 | 0.000111913242968 - 0.0011231936439 | 0.00043036 | 0.00028272 | 0.00013851 | 0.00034095 | 0.00098211
NA | 8468011 | STK01 | 10000 | 6.05765714053e-05 - 0.000365637615658 | 0.00015708 | 8.1922e-05 | 7.0114e-05 | 0.00013479 | 0.00031719
NA | 8468011 | STK01 | 15000 | 4.06467325251e-05 - 0.000191612607328 | 8.9776e-05 | 4.0517e-05 | 4.7027e-05 | 8.2112e-05 | 0.0001651
NA | 8468011 | STK01 | 25000 | 2.2942963317e-05 - 8.59918673869e-05 | 4.6082e-05 | 1.859e-05 | 2.439e-05 | 4.3156e-05 | 7.6189e-05
NA | 8468011 | STK01 | 50000 | 7.86215474059e-06 - 3.85715379673e-05 | 1.9973e-05 | 8.9048e-06 | 8.9495e-06 | 1.7532e-05 | 3.5828e-05
NA | 8468011 | STK02 | 10 | 1.6773121257e-05 - 0.000109782776202 | 5.7973e-05 | 4.1517e-05 | 1.6933e-05 | 5.2589e-05 | 0.00010888
NA | 8468011 | STK02 | 30 | 1.53024915825e-05 - 0.000134442083276 | 5.9386e-05 | 4.5982e-05 | 1.5769e-05 | 4.2754e-05 | 0.000132
NA | 8468011 | STK02 | 60 | 1.31967078036e-05 - 0.000171665867603 | 6.3525e-05 | 5.7641e-05 | 1.409e-05 | 3.0075e-05 | 0.00016708
NA | 8468011 | STK02 | 100 | 9.15441180255e-06 - 0.00021884033892 | 7.0623e-05 | 7.5231e-05 | 1.1596e-05 | 2.4935e-05 | 0.00021088
NA | 8468011 | STK02 | 1000 | 1.59200313761e-06 - 0.000353165138376 | 9.329e-05 | 8.7524e-05 | 1.412e-05 | 5.7858e-05 | 0.00026385
NA | 8468011 | STK02 | 2500 | 1.56263787732e-05 - 0.000124578975034 | 4.1942e-05 | 2.4665e-05 | 1.8586e-05 | 3.5626e-05 | 8.6316e-05
NA | 8468011 | STK02 | 5000 | 8.50842049218e-06 - 6.53319527008e-05 | 2.353e-05 | 1.3997e-05 | 9.3023e-06 | 2.1013e-05 | 4.7411e-05
NA | 8468011 | STK02 | 10000 | 4.14521402389e-06 - 3.79121225494e-05 | 1.3992e-05 | 9.9625e-06 | 4.692e-06 | 9.9229e-06 | 3.2181e-05
NA | 8468011 | STK02 | 15000 | 2.77476397153e-06 - 2.71563256759e-05 | 1.0266e-05 | 7.757e-06 | 3.1555e-06 | 7.5717e-06 | 2.4876e-05
NA | 8468011 | STK02 | 25000 | 1.67140920651e-06 - 1.87689193206e-05 | 6.6386e-06 | 5.1052e-06 | 1.952e-06 | 4.6917e-06 | 1.6329e-05
NA | 8468011 | STK02 | 50000 | 8.52631814315e-07 - 1.0206406687e-05 | 3.5839e-06 | 2.7229e-06 | 1.0635e-06 | 2.4391e-06 | 8.8837e-06
NA | 8468011 | STK03 | 10 | 1.6773121257e-05 - 6.412766005e-05 | 4.0617e-05 | 2.3465e-05 | 1.6933e-05 | 4.0785e-05 | 6.4091e-05
NA | 8468011 | STK03 | 30 | 1.53024915825e-05 - 6.44178916095e-05 | 4.0337e-05 | 2.3185e-05 | 1.5769e-05 | 4.0804e-05 | 6.431e-05
NA | 8468011 | STK03 | 60 | 1.31967078036e-05 - 6.40303992449e-05 | 3.9478e-05 | 2.2334e-05 | 1.409e-05 | 3.9953e-05 | 6.3892e-05
NA | 8468011 | STK03 | 100 | 1.05949843663e-05 - 6.39942864631e-05 | 3.7899e-05 | 2.0925e-05 | 1.2035e-05 | 3.6912e-05 | 6.2928e-05
NA | 8468011 | STK03 | 1000 | 1.59200313761e-06 - 8.04007885055e-05 | 3.077e-05 | 1.9473e-05 | 1.0776e-05 | 2.5655e-05 | 6.8001e-05
NA | 8468011 | STK03 | 2500 | 3.13456730783e-06 - 4.91250379378e-05 | 2.1499e-05 | 1.2627e-05 | 5.2477e-06 | 1.8808e-05 | 4.5906e-05
NA | 8468011 | STK03 | 5000 | 1.70267113765e-06 - 2.43621030567e-05 | 1.2008e-05 | 6.5754e-06 | 3.9548e-06 | 1.1043e-05 | 2.3677e-05
NA | 8468011 | STK03 | 10000 | 1.09166280865e-06 - 1.15428515176e-05 | 5.9504e-06 | 2.9383e-06 | 2.2693e-06 | 5.5327e-06 | 1.1259e-05
NA | 8468011 | STK03 | 15000 | 7.58957743598e-07 - 7.82056512521e-06 | 3.9559e-06 | 1.9596e-06 | 1.4981e-06 | 3.6429e-06 | 7.6101e-06
NA | 8468011 | STK03 | 25000 | 4.88834135504e-07 - 4.83940204257e-06 | 2.3719e-06 | 1.2369e-06 | 8.5296e-07 | 2.0687e-06 | 4.689e-06
NA | 8468011 | STK03 | 50000 | 2.84320583921e-07 - 2.54534347559e-06 | 1.221e-06 | 6.8166e-07 | 3.9574e-07 | 1.0188e-06 | 2.4706e-06
NA | 8468011 | STK04 | 10 | 0.000116290572035 - 0.0425700068225 | 0.020544 | 0.020768 | 0.00011662 | 0.019771 | 0.04244
NA | 8468011 | STK04 | 30 | 0.000113658745362 - 0.0461313155618 | 0.020633 | 0.020983 | 0.00011459 | 0.018374 | 0.045687
NA | 8468011 | STK04 | 60 | 0.000109900119433 - 0.0524237157733 | 0.020985 | 0.021765 | 0.00011171 | 0.016554 | 0.051331
NA | 8468011 | STK04 | 100 | 0.00010535796456 - 0.0631523526404 | 0.021979 | 0.023805 | 0.00010847 | 0.014538 | 0.060408
NA | 8468011 | STK04 | 1000 | 5.68598622339e-05 - 0.0258866502793 | 0.0054884 | 0.0070898 | 8.1174e-05 | 0.0027957 | 0.021563
NA | 8468011 | STK04 | 2500 | 3.0272183504e-05 - 0.0044712136236 | 0.0011671 | 0.0012643 | 3.9911e-05 | 0.00076395 | 0.0035984
NA | 8468011 | STK04 | 5000 | 1.41895225522e-05 - 0.00122480313709 | 0.00037146 | 0.00039166 | 1.9048e-05 | 0.0002403 | 0.001107
NA | 8468011 | STK04 | 10000 | 5.75737383194e-06 - 0.00041065819696 | 0.0001198 | 0.0001267 | 6.875e-06 | 7.3566e-05 | 0.0003585
NA | 8468011 | STK04 | 15000 | 3.25733562318e-06 - 0.000216072846779 | 6.2295e-05 | 6.618e-05 | 3.7332e-06 | 3.7362e-05 | 0.00018665
NA | 8468011 | STK04 | 25000 | 1.50581594032e-06 - 9.68450888719e-05 | 2.7588e-05 | 2.9463e-05 | 1.7207e-06 | 1.6349e-05 | 8.2738e-05
NA | 8468011 | STK04 | 50000 | 5.54654908666e-07 - 3.30301838984e-05 | 9.4125e-06 | 1.0018e-05 | 5.8458e-07 | 5.576e-06 | 2.7844e-05
NA | 8468011 | STK05 | 10 | 1.71023963554e-09 - 3.19805473496e-05 | 1.5887e-05 | 1.6139e-05 | 1.7363e-09 | 1.5782e-05 | 3.1962e-05
NA | 8468011 | STK05 | 30 | 1.44268573485e-09 - 3.21252862052e-05 | 1.574e-05 | 1.5993e-05 | 1.5195e-09 | 1.5406e-05 | 3.2071e-05
NA | 8468011 | STK05 | 60 | 1.09316206311e-09 - 3.19320432598e-05 | 1.5283e-05 | 1.5545e-05 | 1.2382e-09 | 1.4379e-05 | 3.1863e-05
NA | 8468011 | STK05 | 100 | 7.02869215773e-10 - 3.19140337686e-05 | 1.4424e-05 | 1.4758e-05 | 9.2521e-10 | 1.2019e-05 | 3.1382e-05
NA | 8468011 | STK05 | 1000 | 1.45574252965e-09 - 4.00959776443e-05 | 7.0556e-06 | 9.6044e-06 | 4.2875e-09 | 2.6702e-06 | 2.5379e-05
NA | 8468011 | STK05 | 2500 | 8.6896331935e-09 - 1.33455854166e-05 | 3.1212e-06 | 4.009e-06 | 9.749e-09 | 7.9472e-07 | 1.0439e-05
NA | 8468011 | STK05 | 5000 | 4.41761235163e-09 - 7.17123576136e-06 | 1.9167e-06 | 2.4199e-06 | 5.4843e-09 | 4.3195e-07 | 6.6036e-06
NA | 8468011 | STK05 | 10000 | 2.08369949553e-09 - 3.5982300489e-06 | 1.0554e-06 | 1.3025e-06 | 2.5821e-09 | 2.7543e-07 | 3.4737e-06
NA | 8468011 | STK05 | 15000 | 1.38071100485e-09 - 2.40160432204e-06 | 6.9424e-07 | 8.4577e-07 | 1.6773e-09 | 1.9135e-07 | 2.188e-06
NA | 8468011 | STK05 | 25000 | 8.15421578494e-10 - 1.41599900769e-06 | 3.9222e-07 | 4.7386e-07 | 9.9994e-10 | 1.2316e-07 | 1.2383e-06
NA | 8468011 | STK05 | 50000 | 4.0071798107e-10 - 7.08987263671e-07 | 1.871e-07 | 2.2363e-07 | 5.1557e-10 | 7.1544e-08 | 5.7619e-07
NA | 8468011 | STK06 | 10 | 2.7431362985e-07 - 1.48021720721e-05 | 6.796e-06 | 6.6256e-06 | 2.8537e-07 | 6.0437e-06 | 1.4681e-05
NA | 8468011 | STK06 | 30 | 1.94307170998e-07 - 1.81270224642e-05 | 6.9906e-06 | 7.1639e-06 | 2.2384e-07 | 4.6703e-06 | 1.7798e-05
NA | 8468011 | STK06 | 60 | 1.06532940209e-07 - 2.31459596769e-05 | 7.5598e-06 | 8.614e-06 | 1.5223e-07 | 2.895e-06 | 2.2528e-05
NA | 8468011 | STK06 | 100 | 4.00208137854e-08 - 2.9506562551e-05 | 8.5415e-06 | 1.0865e-05 | 8.8601e-08 | 1.1133e-06 | 2.8433e-05
NA | 8468011 | STK06 | 1000 | 2.36842548173e-06 - 4.76177714665e-05 | 1.404e-05 | 1.0883e-05 | 3.9004e-06 | 1.0468e-05 | 3.5575e-05
NA | 8468011 | STK06 | 2500 | 2.10692747504e-06 - 2.22980607583e-05 | 9.1696e-06 | 4.4395e-06 | 3.1795e-06 | 8.5997e-06 | 1.7498e-05
NA | 8468011 | STK06 | 5000 | 1.16888710524e-06 - 1.26433444856e-05 | 5.3955e-06 | 2.6079e-06 | 1.736e-06 | 5.4794e-06 | 9.9165e-06
NA | 8468011 | STK06 | 10000 | 7.27875546223e-07 - 5.75640637711e-06 | 3.0234e-06 | 1.3077e-06 | 1.2725e-06 | 3.0979e-06 | 5.2316e-06
NA | 8468011 | STK06 | 15000 | 5.43481973088e-07 - 3.80406723449e-06 | 2.152e-06 | 9.2948e-07 | 1.1003e-06 | 2.1424e-06 | 3.6231e-06
NA | 8468011 | STK06 | 25000 | 3.65040923502e-07 - 2.53064080727e-06 | 1.3653e-06 | 5.9037e-07 | 7.3918e-07 | 1.3515e-06 | 2.2711e-06
NA | 8468011 | STK06 | 50000 | 2.219155332e-07 - 1.37614472184e-06 | 7.2872e-07 | 3.1128e-07 | 3.6618e-07 | 7.339e-07 | 1.218e-06
NA | 8468011 | STK07 | 10 | 5.78648036487e-08 - 7.82164083311e-08 | 6.7909e-08 | 7.4551e-09 | 5.8604e-08 | 6.7801e-08 | 7.7902e-08
NA | 8468011 | STK07 | 30 | 4.09879243094e-08 - 1.02348506167e-07 | 7.044e-08 | 2.2581e-08 | 4.2926e-08 | 6.9211e-08 | 1.0149e-07
NA | 8468011 | STK07 | 60 | 2.24724803893e-08 - 1.43250715238e-07 | 7.8381e-08 | 4.4998e-08 | 2.5381e-08 | 7.3808e-08 | 1.4157e-07
NA | 8468011 | STK07 | 100 | 8.44214898406e-09 - 2.09333154096e-07 | 9.6926e-08 | 7.6251e-08 | 1.1339e-08 | 8.4919e-08 | 2.0669e-07
NA | 8468011 | STK07 | 1000 | 4.99605052551e-07 - 2.36858272106e-06 | 1.5628e-06 | 6.8979e-07 | 6.0006e-07 | 1.7852e-06 | 2.2904e-06
NA | 8468011 | STK07 | 2500 | 1.59150140102e-06 - 4.70364125994e-06 | 2.3504e-06 | 8.5863e-07 | 1.6222e-06 | 2.0501e-06 | 4.0797e-06
NA | 8468011 | STK07 | 5000 | 8.15898794159e-07 - 2.66703716662e-06 | 1.4027e-06 | 5.1333e-07 | 8.9942e-07 | 1.2892e-06 | 2.4498e-06
NA | 8468011 | STK07 | 10000 | 3.93563272246e-07 - 1.21427916256e-06 | 6.9791e-07 | 2.4093e-07 | 4.4196e-07 | 6.6161e-07 | 1.1544e-06
NA | 8468011 | STK07 | 15000 | 2.62219957546e-07 - 8.02445010516e-07 | 4.6993e-07 | 1.6226e-07 | 2.969e-07 | 4.5193e-07 | 7.6885e-07
NA | 8468011 | STK07 | 25000 | 1.5589195852e-07 - 4.88304175046e-07 | 2.8865e-07 | 1.0096e-07 | 1.7963e-07 | 2.8508e-07 | 4.6767e-07
NA | 8468011 | STK07 | 50000 | 7.67472190667e-08 - 2.51568711323e-07 | 1.5173e-07 | 5.4525e-08 | 9.0891e-08 | 1.5481e-07 | 2.4192e-07
NA | 8468011 | STK08 | 10 | 2.33601586529e-06 - 3.15761497952e-06 | 2.7415e-06 | 3.0096e-07 | 2.3659e-06 | 2.7371e-06 | 3.1449e-06
NA | 8468011 | STK08 | 30 | 1.65469223837e-06 - 4.13183350014e-06 | 2.8437e-06 | 9.1161e-07 | 1.7329e-06 | 2.794e-06 | 4.0971e-06
NA | 8468011 | STK08 | 60 | 9.07219370182e-07 - 5.78306539398e-06 | 3.1643e-06 | 1.8166e-06 | 1.0246e-06 | 2.9797e-06 | 5.7151e-06
NA | 8468011 | STK08 | 100 | 3.40811559366e-07 - 8.45082914426e-06 | 3.9129e-06 | 3.0783e-06 | 4.5774e-07 | 3.4282e-06 | 8.3441e-06
NA | 8468011 | STK08 | 1000 | 2.016917462e-05 - 9.56202469511e-05 | 6.3089e-05 | 2.7847e-05 | 2.4225e-05 | 7.2071e-05 | 9.2463e-05
NA | 8468011 | STK08 | 2500 | 6.42492895162e-05 - 0.000189887114706 | 9.4885e-05 | 3.4663e-05 | 6.5487e-05 | 8.2763e-05 | 0.0001647
NA | 8468011 | STK08 | 5000 | 3.29380280836e-05 - 0.000107668923797 | 5.6625e-05 | 2.0723e-05 | 3.631e-05 | 5.2047e-05 | 9.8899e-05
NA | 8468011 | STK08 | 10000 | 1.58882427657e-05 - 4.90207381651e-05 | 2.8175e-05 | 9.7263e-06 | 1.7842e-05 | 2.671e-05 | 4.6604e-05
NA | 8468011 | STK08 | 15000 | 1.05858819593e-05 - 3.23948956428e-05 | 1.8971e-05 | 6.5504e-06 | 1.1986e-05 | 1.8244e-05 | 3.1039e-05
NA | 8468011 | STK08 | 25000 | 6.29339538736e-06 - 1.97129555113e-05 | 1.1653e-05 | 4.0756e-06 | 7.2515e-06 | 1.1509e-05 | 1.888e-05
NA | 8468011 | STK08 | 50000 | 3.09830346e-06 - 1.01558886198e-05 | 6.1253e-06 | 2.2012e-06 | 3.6693e-06 | 6.2498e-06 | 9.7666e-06
NA | 8468011 | STK09 | 10 | 1.89560091409e-07 - 2.21053772572e-07 | 2.0525e-07 | 1.1706e-08 | 1.9073e-07 | 2.0521e-07 | 2.21e-07
NA | 8468011 | STK09 | 30 | 1.59904866014e-07 - 2.54003085405e-07 | 2.0653e-07 | 3.4954e-08 | 1.6338e-07 | 2.0615e-07 | 2.5379e-07
NA | 8468011 | STK09 | 60 | 1.21164248742e-07 - 3.08093233165e-07 | 2.1203e-07 | 6.9523e-08 | 1.2746e-07 | 2.0936e-07 | 3.0766e-07
NA | 8468011 | STK09 | 100 | 7.79048444568e-08 - 3.85454079235e-07 | 2.2548e-07 | 1.1483e-07 | 8.7609e-08 | 2.1857e-07 | 3.8463e-07
NA | 8468011 | STK09 | 1000 | 1.6135205924e-07 - 1.61616745115e-06 | 9.5968e-07 | 4.961e-07 | 2.5341e-07 | 1.0249e-06 | 1.5491e-06
NA | 8468011 | STK09 | 2500 | 9.63144361902e-07 - 2.90746604153e-06 | 1.4211e-06 | 5.2157e-07 | 9.9583e-07 | 1.234e-06 | 2.4254e-06
NA | 8468011 | STK09 | 5000 | 4.8964074027e-07 - 1.63859121092e-06 | 8.2968e-07 | 3.1208e-07 | 5.3108e-07 | 7.676e-07 | 1.4672e-06
NA | 8468011 | STK09 | 10000 | 2.30953755622e-07 - 7.13670189643e-07 | 4.0331e-07 | 1.4014e-07 | 2.5544e-07 | 3.831e-07 | 6.6972e-07
NA | 8468011 | STK09 | 15000 | 1.53035690935e-07 - 4.660018445e-07 | 2.701e-07 | 9.3589e-08 | 1.7043e-07 | 2.6007e-07 | 4.4261e-07
NA | 8468011 | STK09 | 25000 | 9.03799594771e-08 - 2.81101462126e-07 | 1.6543e-07 | 5.8007e-08 | 1.0248e-07 | 1.6353e-07 | 2.6785e-07
NA | 8468011 | STK09 | 50000 | 4.44149086142e-08 - 1.43844818502e-07 | 8.7083e-08 | 3.1289e-08 | 5.1811e-08 | 8.953e-08 | 1.3816e-07
NA | 8468011 | STK10 | 10 | 1.30316994482e-08 - 1.60419651227e-08 | 1.4558e-08 | 1.11e-09 | 1.3153e-08 | 1.458e-08 | 1.6024e-08
NA | 8468011 | STK10 | 30 | 1.00248205661e-08 - 1.88781214491e-08 | 1.4647e-08 | 3.2669e-09 | 1.0427e-08 | 1.484e-08 | 1.8865e-08
NA | 8468011 | STK10 | 60 | 5.82178308684e-09 - 2.27071723876e-08 | 1.4963e-08 | 6.1881e-09 | 6.7568e-09 | 1.5552e-08 | 2.2633e-08
NA | 8468011 | STK10 | 100 | 1.71811973858e-09 - 2.68025098715e-08 | 1.5955e-08 | 9.1627e-09 | 3.4884e-09 | 1.7684e-08 | 2.6522e-08
NA | 8468011 | STK10 | 1000 | 6.4776495292e-09 - 3.21653543771e-08 | 1.473e-08 | 7.8823e-09 | 7.1082e-09 | 1.2054e-08 | 2.8496e-08
NA | 8468011 | STK10 | 2500 | 1.66196954441e-09 - 9.84393763353e-09 | 4.9279e-09 | 2.4955e-09 | 1.8739e-09 | 4.8864e-09 | 9.2649e-09
NA | 8468011 | STK10 | 5000 | 7.89787266089e-10 - 6.05318567138e-09 | 3.0454e-09 | 1.6084e-09 | 1.1091e-09 | 2.9806e-09 | 5.4272e-09
NA | 8468011 | STK10 | 10000 | 4.72590176532e-10 - 3.32251381373e-09 | 1.9088e-09 | 1.0099e-09 | 7.6768e-10 | 1.8689e-09 | 3.2929e-09
NA | 8468011 | STK10 | 15000 | 3.49693361766e-10 - 2.41235571547e-09 | 1.3524e-09 | 6.9394e-10 | 5.3196e-10 | 1.3426e-09 | 2.2702e-09
NA | 8468011 | STK10 | 25000 | 2.31587446956e-10 - 1.46295316133e-09 | 8.1705e-10 | 4.0069e-10 | 3.1191e-10 | 8.1308e-10 | 1.4121e-09
NA | 8468011 | STK10 | 50000 | 1.50651577741e-10 - 7.78296162016e-10 | 4.2407e-10 | 1.9772e-10 | 1.7517e-10 | 4.3878e-10 | 7.3854e-10
NA | 13407911 | ALL | 100-1000m | 0.323426689829101 - 22.0773915843646 | 2.3075 | 4.2042 | 0.45617 | 0.93906 | 9.7919
NA | 13407911 | ALL | 30-60m | 2.40020629691661 - 22.7379562316793 | 8.4347 | 7.2746 | 2.6866 | 4.9471 | 22.2412
NA | 13407911 | FUG01 | 100-1000m | 0.210455633338 - 22.0767845443 | 2.2245 | 4.2225 | 0.39279 | 0.83089 | 9.7913
NA | 13407911 | FUG01 | 30-60m | 2.0938627135 - 22.7373094446 | 8.2989 | 7.3692 | 2.3895 | 4.8197 | 22.2405
NA | 13407911 | STK01 | 100-1000m | 1.82014304472e-10 - 0.448548589349 | 0.044744 | 0.071079 | 6.5919e-05 | 0.0043098 | 0.1897
NA | 13407911 | STK01 | 30-60m | 8.53224821769e-05 - 0.171013509779 | 0.061672 | 0.06428 | 9.4087e-05 | 0.044154 | 0.15894
NA | 13407911 | STK02 | 100-1000m | 6.49591656705e-09 - 0.00378790614141 | 0.00069106 | 0.00054032 | 0.00029557 | 0.00048907 | 0.0018348
NA | 13407911 | STK02 | 30-60m | 0.000529698257424 - 0.00207323969629 | 0.0010899 | 0.00057434 | 0.00053359 | 0.00093449 | 0.0019687
NA | 13407911 | STK03 | 100-1000m | 7.48142266116e-06 - 0.00154848981531 | 0.00044536 | 0.00032166 | 0.000114 | 0.00038536 | 0.0010959
NA | 13407911 | STK03 | 30-60m | 0.000369276140554 - 0.000527681803819 | 0.00044335 | 4.6356e-05 | 0.00038504 | 0.00044121 | 0.0005137
NA | 13407911 | STK04 | 100-1000m | 3.11421712831e-05 - 0.128229293485 | 0.042661 | 0.024289 | 0.017506 | 0.036175 | 0.089385
NA | 13407911 | STK04 | 30-60m | 0.0984937649289 - 0.117528245142 | 0.10972 | 0.0055841 | 0.10201 | 0.11006 | 0.11715
NA | 13407911 | STK05 | 100-1000m | 0.011250273557 - 0.138486328594 | 0.032161 | 0.021094 | 0.015731 | 0.024658 | 0.076924
NA | 13407911 | STK05 | 30-60m | 0.0339683605931 - 0.0380857206709 | 0.035926 | 0.0011552 | 0.034436 | 0.035881 | 0.037713
NA | 3961411 | ALL | 100-1000m | 0.275916941816067 - 156.431648125825 | 2.3332 | 7.4857 | 0.52827 | 1.058 | 6.8267
NA | 3961411 | ALL | 30-60m | 7.84425620766 - 190.097048208504 | 31.3915 | 31.8936 | 10.068 | 21.1505 | 71.1214
NA | 3961411 | FUG01 | 100-1000m | 0.000158969098622 - 0.267018674214 | 0.011704 | 0.036225 | 0.00031959 | 0.0020385 | 0.03598
NA | 3961411 | FUG01 | 30-60m | 0.000952581756429 - 0.145289878403 | 0.032353 | 0.038346 | 0.0010414 | 0.017098 | 0.10767
NA | 3961411 | FUG02 | 100-1000m | 0.0300676054008 - 9.8052912639 | 0.23945 | 0.80352 | 0.053965 | 0.098278 | 0.5235
NA | 3961411 | FUG02 | 30-60m | 0.11041137742 - 0.71338791789 | 0.30814 | 0.19312 | 0.11764 | 0.24729 | 0.63594
NA | 3961411 | FUG03 | 100-1000m | 0.00213181327034 - 0.433630458849 | 0.10256 | 0.10591 | 0.0041215 | 0.067969 | 0.29795
NA | 3961411 | FUG03 | 30-60m | 0.0272655893557 - 0.429066070698 | 0.22723 | 0.1762 | 0.031266 | 0.2435 | 0.42602
NA | 3961411 | FUG04 | 100-1000m | 0.00409001667982 - 31.9754168601 | 0.68867 | 1.9651 | 0.0079034 | 0.28575 | 2.416
NA | 3961411 | FUG04 | 30-60m | 0.0528202678402 - 44.9758421316 | 11.2036 | 13.2492 | 0.060149 | 5.4213 | 37.7937
NA | 3961411 | FUG05 | 100-1000m | 0.00211155414647 - 10.0289580469 | 0.36189 | 1.1898 | 0.0040805 | 0.11824 | 1.0101
NA | 3961411 | FUG05 | 30-60m | 0.027275082664 - 8.10517765987 | 1.7948 | 2.1866 | 0.031063 | 0.91948 | 6.6631
NA | 3961411 | FUG06 | 100-1000m | 0.00319445637578 - 155.456295917 | 0.66995 | 6.4155 | 0.0056982 | 0.16074 | 1.5892
NA | 3961411 | FUG06 | 30-60m | 0.0508127082047 - 189.034888675 | 15.4744 | 34.0728 | 0.058554 | 3.5783 | 70.1437
NA | 3961411 | STK01 | 100-1000m | 9.56716781012e-13 - 0.225386395219 | 0.041832 | 0.052386 | 0.00075779 | 0.0029761 | 0.14865
NA | 3961411 | STK01 | 30-60m | 0.000919917601974 - 0.202077145889 | 0.082624 | 0.08283 | 0.0011337 | 0.066069 | 0.19462
NA | 3961411 | STK02 | 100-1000m | 2.33704043344e-11 - 0.073419402506 | 0.017641 | 0.020985 | 5.0511e-05 | 0.00032325 | 0.056945
NA | 3961411 | STK02 | 30-60m | 6.63120273014e-05 - 0.0461516284735 | 0.017664 | 0.018328 | 9.5871e-05 | 0.011306 | 0.044143
NA | 3961411 | STK03 | 100-1000m | 1.98183861521e-08 - 27.1305683659 | 0.1807 | 1.1509 | 0.0021148 | 0.030647 | 0.56143
NA | 3961411 | STK03 | 30-60m | 0.00784328458951 - 12.1921227506 | 2.2185 | 2.8796 | 0.0086202 | 0.98175 | 8.4313
NA | 3961411 | STK04 | 100-1000m | 4.99050389981e-07 - 0.122225499633 | 0.018765 | 0.025034 | 4.2957e-06 | 4.8042e-05 | 0.071173
NA | 3961411 | STK04 | 30-60m | 1.13269433494e-05 - 0.102711363106 | 0.032078 | 0.037569 | 1.2386e-05 | 0.0062007 | 0.096594
NA | 4862611 | ALL | 100-1000m | 0.020532941162457 - 5.676816016534 | 0.3959 | 0.58473 | 0.05788 | 0.2224 | 1.2927
NA | 4862611 | ALL | 30-60m | 0.032338158660498 - 15.398532294953 | 3.8737 | 4.2129 | 0.09667 | 2.0955 | 12.7817
NA | 4862611 | FUG01 | 100-1000m | 0.000805262209058 - 4.29349665948 | 0.14466 | 0.33121 | 0.003785 | 0.03462 | 0.54093
NA | 4862611 | FUG01 | 30-60m | 0.013109576461 - 13.229479097 | 2.4264 | 3.3623 | 0.023983 | 0.74452 | 10.6121
NA | 4862611 | FUG02 | 100-1000m | 0.0157928842218 - 2.98353620205 | 0.12606 | 0.17959 | 0.028212 | 0.085154 | 0.34839
NA | 4862611 | FUG02 | 30-60m | 0.00138101603517 - 4.74669802456 | 1.1131 | 1.1125 | 0.066009 | 0.73696 | 3.5024
NA | 4862611 | STK01 | 100-1000m | 0.00067341000237 - 1.13124924821 | 0.082756 | 0.12559 | 0.0016669 | 0.021555 | 0.3037
NA | 4862611 | STK01 | 30-60m | 1.05869083553e-23 - 0.691160261283 | 0.2281 | 0.27801 | 1.5311e-06 | 0.00089363 | 0.67139
NA | 4862611 | STK02 | 100-1000m | 0.00183975728769 - 0.524568078112 | 0.042431 | 0.055922 | 0.004554 | 0.019491 | 0.14083
NA | 4862611 | STK02 | 30-60m | 2.89234518825e-23 - 0.32049577978 | 0.10607 | 0.12867 | 4.1831e-06 | 0.0023288 | 0.31133
NA | 4863111 | ALL | 100-1000m | 0.000803611543433363 - 0.107307048675215 | 0.0066767 | 0.010863 | 0.0012576 | 0.0032424 | 0.021432
NA | 4863111 | ALL | 30-60m | 0.00422422417532878 - 0.0478274663520448 | 0.019638 | 0.015649 | 0.0043594 | 0.016066 | 0.043162
NA | 4863111 | FUG01 | 100-1000m | 5.13596207626e-06 - 0.00313569779242 | 3.6608e-05 | 0.00014319 | 9.0111e-06 | 1.7146e-05 | 8.6742e-05
NA | 4863111 | FUG01 | 30-60m | 5.14548588375e-05 - 0.000179023411712 | 9.2174e-05 | 3.3591e-05 | 5.6776e-05 | 8.2872e-05 | 0.00015994
NA | 4863111 | FUG02 | 100-1000m | 1.93962841704e-07 - 0.0180312204417 | 0.00018815 | 0.00093039 | 2.0104e-06 | 2.3643e-05 | 0.00056903
NA | 4863111 | FUG02 | 30-60m | 3.35771472108e-06 - 0.000577519082797 | 0.00020975 | 0.00021324 | 3.5438e-06 | 0.00015762 | 0.00053039
NA | 4863111 | FUG03 | 100-1000m | 5.95895427607e-07 - 0.0243232058653 | 0.00016631 | 0.0010643 | 8.4649e-06 | 4.0201e-05 | 0.00041086
NA | 4863111 | FUG03 | 30-60m | 1.4504071143e-05 - 0.000521577791308 | 0.00018972 | 0.00017862 | 1.5801e-05 | 0.00014457 | 0.00046934
NA | 4863111 | FUG04 | 100-1000m | 3.18541149208e-06 - 0.00272361328809 | 3.145e-05 | 0.00012531 | 5.531e-06 | 1.4151e-05 | 7.1329e-05
NA | 4863111 | FUG04 | 30-60m | 1.1967187782e-05 - 2.7953669773e-05 | 1.9751e-05 | 4.4259e-06 | 1.3155e-05 | 2.0023e-05 | 2.659e-05
NA | 4863111 | FUG05 | 100-1000m | 8.67949750295e-06 - 0.00279904126799 | 4.7851e-05 | 0.00013552 | 1.3238e-05 | 2.522e-05 | 0.00012171
NA | 4863111 | FUG05 | 30-60m | 0.000158963280755 - 0.000863366238108 | 0.00033125 | 0.00017508 | 0.00017145 | 0.00027986 | 0.0007178
NA | 4863111 | STK01 | 100-1000m | 2.83910743698e-06 - 0.00264531536203 | 0.00040008 | 0.00047934 | 5.4197e-06 | 0.00023552 | 0.0012892
NA | 4863111 | STK01 | 30-60m | 9.14696970947e-05 - 0.0025668820598 | 0.0012164 | 0.0010611 | 0.00011078 | 0.0011461 | 0.0024995
NA | 4863111 | STK02 | 100-1000m | 1.60498886815e-27 - 0.0593998751274 | 0.0027493 | 0.0061108 | 3.8129e-09 | 0.00053649 | 0.010988
NA | 4863111 | STK02 | 30-60m | 3.5892094207e-09 - 0.0151542821971 | 0.0061347 | 0.006256 | 4.354e-09 | 0.0049835 | 0.014506
NA | 4863111 | STK03 | 100-1000m | 0 - 0.000430433999482 | 0.00010019 | 0.00012957 | 1.4329e-07 | 3.848e-07 | 0.00032666
NA | 4863111 | STK03 | 30-60m | 3.06013458021e-07 - 0.000130677643163 | 5.1611e-05 | 5.272e-05 | 3.1327e-07 | 3.7299e-05 | 0.00012414
NA | 4863111 | STK04 | 100-1000m | 1.76925728373e-21 - 1.70563853739e-05 | 3.6362e-06 | 3.9644e-06 | 1.6237e-07 | 9.3747e-07 | 1.1924e-05
NA | 4863111 | STK04 | 30-60m | 2.62086694255e-08 - 1.31591915562e-05 | 5.9747e-06 | 5.9457e-06 | 4.1701e-08 | 5.4457e-06 | 1.2895e-05
NA | 4863111 | STK05 | 100-1000m | 1.31564445564e-07 - 0.00267025476112 | 0.0007729 | 0.00046176 | 0.00028951 | 0.00069499 | 0.0017297
NA | 4863111 | STK05 | 30-60m | 0.000709354393502 - 0.00206893939509 | 0.0013177 | 0.00053302 | 0.00073944 | 0.0012489 | 0.0020059
NA | 4863111 | STK06 | 100-1000m | 0.000942919091246 - 0.0550455379745 | 0.0043606 | 0.0060409 | 0.0013731 | 0.002473 | 0.0134
NA | 4863111 | STK06 | 30-60m | 0.014105474767 - 0.0303648849116 | 0.020137 | 0.0044206 | 0.015313 | 0.018923 | 0.028159
NA | 5653011 | ALL | 100-1000m | 0.158152399887396 - 76.5103827919836 | 1.9775 | 5.935 | 0.2552 | 0.74802 | 4.9477
NA | 5653011 | ALL | 30-60m | 0.790855030682662 - 16.2871656575485 | 4.1687 | 3.9813 | 0.81891 | 2.5941 | 12.3031
NA | 5653011 | FUG01 | 100-1000m | 0.0134404420502 - 39.0695467021 | 0.29627 | 2.0187 | 0.02557 | 0.065584 | 0.65203
NA | 5653011 | FUG01 | 30-60m | 0.170992423638 - 0.570447837001 | 0.2662 | 0.099567 | 0.18058 | 0.22313 | 0.47496
NA | 5653011 | FUG02 | 100-1000m | 0.0681869939511 - 33.6610757787 | 0.84827 | 2.82 | 0.11471 | 0.2884 | 2.2952
NA | 5653011 | FUG02 | 30-60m | 0.426372550225 - 5.49194076317 | 1.7245 | 1.4249 | 0.45384 | 1.1584 | 4.4099
NA | 5653011 | FUG03 | 100-1000m | 0.00124441880832 - 0.37650977446 | 0.01132 | 0.025799 | 0.0017988 | 0.0060193 | 0.029988
NA | 5653011 | FUG03 | 30-60m | 0.00416690749065 - 0.0961864274951 | 0.034756 | 0.030333 | 0.004794 | 0.025123 | 0.084213
NA | 5653011 | FUG04 | 100-1000m | 0.000757884957178 - 4.54875518082 | 0.1211 | 0.37413 | 0.0015494 | 0.020262 | 0.51608
NA | 5653011 | FUG04 | 30-60m | 0.0062394546335 - 0.197462435261 | 0.08915 | 0.082354 | 0.0068301 | 0.079051 | 0.19014
NA | 5653011 | FUG05 | 100-1000m | 0.0102490721188 - 72.1506278727 | 0.43044 | 3.1111 | 0.014678 | 0.08564 | 1.2429
NA | 5653011 | FUG05 | 30-60m | 0.0334676467651 - 0.512574352111 | 0.24357 | 0.19482 | 0.038631 | 0.22613 | 0.49252
NA | 5653011 | FUG06 | 100-1000m | 0.00685822754149 - 31.1449589793 | 0.18516 | 1.2987 | 0.013673 | 0.056078 | 0.4461
NA | 5653011 | FUG06 | 30-60m | 0.046298342198 - 9.39892304378 | 1.639 | 2.1654 | 0.054168 | 0.62611 | 6.3255
NA | 5653011 | FUG07 | 100-1000m | 0.00405143193765 - 3.14263854766 | 0.064376 | 0.21605 | 0.008959 | 0.022864 | 0.17429
NA | 5653011 | FUG07 | 30-60m | 0.0270321532955 - 0.347707449998 | 0.13661 | 0.112 | 0.028162 | 0.10664 | 0.31414
NA | 5653011 | STK01 | 100-1000m | 4.22859164669e-06 - 0.00222241192173 | 0.00040224 | 0.00046606 | 4.8763e-05 | 0.00019933 | 0.0014854
NA | 5653011 | STK01 | 30-60m | 0.000112860358627 - 0.0006983543383 | 0.00035837 | 0.00021793 | 0.00012545 | 0.00032322 | 0.00066835
NA | 5653011 | STK02 | 100-1000m | 3.03499697659e-21 - 0.00128456635551 | 0.00032059 | 0.00032387 | 2.852e-05 | 0.0001405 | 0.00092147
NA | 5653011 | STK02 | 30-60m | 8.04266357163e-05 - 0.000245038900679 | 0.00017653 | 3.9674e-05 | 0.00010971 | 0.00018444 | 0.00022189
NA | 5653011 | STK03 | 100-1000m | 0 - 0.211518263081 | 0.002656 | 0.011939 | 5.4044e-05 | 0.00041573 | 0.0078683
NA | 5653011 | STK03 | 30-60m | 5.94641827529e-05 - 0.0408511091191 | 0.010516 | 0.011902 | 6.7911e-05 | 0.0053695 | 0.032346
NA | 5653011 | STK04 | 100-1000m | 4.47834224805e-11 - 0.061602476816 | 0.010275 | 0.0124 | 0.00014143 | 0.0011489 | 0.033878
NA | 5653011 | STK04 | 30-60m | 0.000286828236962 - 0.0362937426324 | 0.016031 | 0.01568 | 0.00046403 | 0.01416 | 0.03517
NA | 5653011 | STK05 | 100-1000m | 8.02258983112e-05 - 0.0390960392011 | 0.013765 | 0.0093746 | 0.0032289 | 0.011803 | 0.030891
NA | 5653011 | STK05 | 30-60m | 0.0137400510497 - 0.0178949277071 | 0.015636 | 0.0011896 | 0.014125 | 0.015662 | 0.017451
NA | 5780411 | ALL | 100-1000m | 0.0486074160762178 - 10.2116851733259 | 0.72351 | 1.6486 | 0.089857 | 0.23115 | 3.3409
NA | 5780411 | ALL | 30-60m | 0.40145764455758 - 0.991817739211779 | 0.62654 | 0.14539 | 0.44234 | 0.60362 | 0.90066
NA | 5780411 | FUG01 | 100-1000m | 0.00842241493078 - 2.32365732095 | 0.17341 | 0.38833 | 0.017899 | 0.050392 | 1.2083
NA | 5780411 | FUG01 | 30-60m | 0.0682862398284 - 0.250578116648 | 0.13758 | 0.052103 | 0.075056 | 0.13253 | 0.23162
NA | 5780411 | FUG02 | 100-1000m | 0.000595468726504 - 1.51927750101 | 0.07173 | 0.23037 | 0.0012405 | 0.014065 | 0.2338
NA | 5780411 | FUG02 | 30-60m | 0.00537788635214 - 0.144507636878 | 0.055372 | 0.049847 | 0.0061858 | 0.042918 | 0.13105
NA | 5780411 | FUG03 | 100-1000m | 0.000272204033489 - 0.179664225847 | 0.0091061 | 0.0267 | 0.00040567 | 0.002007 | 0.030027
NA | 5780411 | FUG03 | 30-60m | 0.000870633616793 - 0.019374596648 | 0.0075442 | 0.0067811 | 0.0009402 | 0.0058085 | 0.017909
NA | 5780411 | FUG04 | 100-1000m | 0.000908434046084 - 4.53311106964 | 0.2074 | 0.68706 | 0.0017011 | 0.036483 | 0.62306
NA | 5780411 | FUG04 | 30-60m | 0.00811631851205 - 0.431171506158 | 0.15934 | 0.15436 | 0.009209 | 0.11999 | 0.39101
NA | 5780411 | FUG05 | 100-1000m | 6.0928860559e-06 - 0.00537581240639 | 0.00044096 | 0.00054873 | 1.1827e-05 | 0.00025292 | 0.0014648
NA | 5780411 | FUG05 | 30-60m | 7.37355043555e-05 - 0.0026901516638 | 0.0012773 | 0.0011724 | 8.5725e-05 | 0.0011386 | 0.0026181
NA | 5780411 | FUG06 | 100-1000m | 0.000724371274203 - 0.931182791057 | 0.046022 | 0.13873 | 0.0016157 | 0.0070858 | 0.15563
NA | 5780411 | FUG06 | 30-60m | 0.00570170512934 - 0.100416712883 | 0.039476 | 0.034783 | 0.0059842 | 0.030143 | 0.092818
NA | 5780411 | FUG07 | 100-1000m | 0.00057703860527 - 2.71790346914 | 0.12339 | 0.41215 | 0.00092954 | 0.021136 | 0.37357
NA | 5780411 | FUG07 | 30-60m | 0.00583199530442 - 0.258516174516 | 0.096049 | 0.092053 | 0.0065437 | 0.072519 | 0.23444
NA | 5780411 | FUG08 | 100-1000m | 0.000124021886964 - 0.046583042871 | 0.0015926 | 0.0039285 | 0.00021186 | 0.00052792 | 0.0054839
NA | 5780411 | FUG08 | 30-60m | 0.00100552969508 - 0.0026746591912 | 0.0016534 | 0.00042191 | 0.0011052 | 0.0016115 | 0.0024448
NA | 5780411 | FUG09 | 100-1000m | 0.000483710200472 - 0.312270708881 | 0.006056 | 0.017744 | 0.00098991 | 0.0025618 | 0.01685
NA | 5780411 | FUG09 | 30-60m | 0.00389762149711 - 0.14548133283 | 0.03709 | 0.037595 | 0.004455 | 0.022917 | 0.11036
NA | 5780411 | FUG10 | 100-1000m | 0.000177174124234 - 1.45635514353 | 0.071265 | 0.21724 | 0.00037815 | 0.014917 | 0.2434
NA | 5780411 | FUG10 | 30-60m | 0.00143647099297 - 0.157050149239 | 0.05785 | 0.058152 | 0.0015789 | 0.043238 | 0.14517
NA | 5780411 | FUG11 | 100-1000m | 6.04310963147e-05 - 0.016891508413 | 0.0010249 | 0.0024688 | 0.00018488 | 0.00042848 | 0.002823
NA | 5780411 | FUG11 | 30-60m | 0.00094267288212 - 0.0018215432746 | 0.001212 | 0.00021791 | 0.0010076 | 0.0011355 | 0.0016837
NA | 5780411 | FUG12 | 100-1000m | 6.85000573343e-07 - 0.0119776150565 | 0.00057785 | 0.0017889 | 1.923e-06 | 5.3157e-05 | 0.0020018
NA | 5780411 | FUG12 | 30-60m | 4.60533350282e-06 - 0.00129163977653 | 0.00047085 | 0.00048303 | 5.275e-06 | 0.00034844 | 0.0011939
NA | 5780411 | FUG13 | 100-1000m | 0.000254169279744 - 0.625001621951 | 0.0097912 | 0.028486 | 0.00056046 | 0.0050935 | 0.033014
NA | 5780411 | FUG13 | 30-60m | 0.00295680932529 - 0.0744302661122 | 0.028969 | 0.025758 | 0.0033926 | 0.022497 | 0.067431
NA | 5780411 | FUG14 | 100-1000m | 1.55027358705e-05 - 0.00254485343552 | 0.00022741 | 0.00052262 | 2.483e-05 | 6.447e-05 | 0.0018947
NA | 5780411 | FUG14 | 30-60m | 0.000125691211885 - 0.00024205634318 | 0.00017249 | 3.3859e-05 | 0.00013268 | 0.00016716 | 0.00022837
NA | 5780411 | STK01 | 100-1000m | 7.94679358774e-11 - 0.00101214220986 | 9.0104e-05 | 0.00010474 | 2.6214e-05 | 5.826e-05 | 0.0002823
NA | 5780411 | STK01 | 30-60m | 8.87975641582e-05 - 0.000131642147173 | 0.0001151 | 1.19e-05 | 9.5236e-05 | 0.00011863 | 0.00012968
NA | 5780411 | STK02 | 100-1000m | 0 - 0.00125568043446 | 0.00020626 | 0.00028854 | 4.9931e-08 | 2.4087e-06 | 0.00083077
NA | 5780411 | STK02 | 30-60m | 1.83872928734e-08 - 0.000524720567218 | 0.00023366 | 0.00023482 | 2.3658e-08 | 0.00021632 | 0.0004945
NA | 5780411 | STK03 | 100-1000m | 2.08783267261e-05 - 0.00458579099512 | 0.00038475 | 0.00055854 | 3.418e-05 | 0.00018099 | 0.0013805
NA | 5780411 | STK03 | 30-60m | 0.000116196062132 - 0.00228813071653 | 0.00097754 | 0.000832 | 0.00012934 | 0.00078379 | 0.0021163
NA | 5780411 | STK04 | 100-1000m | 0 - 0.00670580492975 | 0.00011848 | 0.00049558 | 4.5392e-09 | 8.4622e-06 | 0.00041199
NA | 5780411 | STK04 | 30-60m | 1.6715720794e-09 - 0.000189792133342 | 7.2927e-05 | 7.4632e-05 | 2.1507e-09 | 5.8778e-05 | 0.00017483
NA | 5780411 | STK05 | 100-1000m | 4.52946385995e-09 - 0.000167749007555 | 2.5259e-05 | 2.6966e-05 | 3.8639e-06 | 1.5626e-05 | 8.399e-05
NA | 5780411 | STK05 | 30-60m | 1.09409442948e-05 - 7.74261034827e-05 | 3.4992e-05 | 2.3914e-05 | 1.192e-05 | 2.0441e-05 | 7.2661e-05
NA | 5780411 | STK06 | 100-1000m | 1.15998464706e-08 - 0.000429601116908 | 7.7239e-05 | 6.3224e-05 | 2.5779e-05 | 5.8534e-05 | 0.0002151
NA | 5780411 | STK06 | 30-60m | 7.96293831168e-06 - 0.000198286362578 | 8.7225e-05 | 6.3914e-05 | 1.665e-05 | 5.4707e-05 | 0.00018608
NA | 5780411 | STK07 | 100-1000m | 0 - 0.00269348245866 | 0.00044296 | 0.00061854 | 5.3631e-07 | 6.1651e-06 | 0.001782
NA | 5780411 | STK07 | 30-60m | 2.80856375193e-08 - 0.00112554564418 | 0.00050123 | 0.00050367 | 5.4417e-08 | 0.00046409 | 0.0010607
NA | 5780411 | STK08 | 100-1000m | 6.27793967781e-08 - 0.0622943328619 | 0.00020196 | 0.0025606 | 6.5263e-06 | 3.0495e-05 | 0.00034282
NA | 5780411 | STK08 | 30-60m | 1.9007919989e-05 - 0.00216991178042 | 0.00049168 | 0.00055657 | 2.0478e-05 | 0.00025812 | 0.0016278
NA | 5780411 | STK09 | 100-1000m | 6.24021446646e-07 - 0.00018178883768 | 5.4737e-05 | 3.8157e-05 | 1.2617e-05 | 4.5414e-05 | 0.00013197
NA | 5780411 | STK09 | 30-60m | 1.33845133324e-05 - 9.32111727702e-05 | 5.7792e-05 | 1.9799e-05 | 2.7986e-05 | 5.7775e-05 | 8.6373e-05
NA | 5780411 | STK10 | 100-1000m | 0 - 2.84936667806e-06 | 1.4131e-06 | 8.0065e-07 | 1.2051e-07 | 1.602e-06 | 2.4353e-06
NA | 5780411 | STK10 | 30-60m | 2.80856375193e-08 - 2.48686835221e-07 | 1.1947e-07 | 6.4694e-08 | 4.3273e-08 | 1.1177e-07 | 2.2276e-07
NA | 5780411 | STK11 | 100-1000m | 0 - 7.22583646905e-08 | 2.9002e-08 | 1.9299e-08 | 1.526e-09 | 2.8955e-08 | 6.0138e-08
NA | 5780411 | STK11 | 30-60m | 3.3431441588e-09 - 8.86312571875e-09 | 5.9772e-09 | 1.588e-09 | 3.8853e-09 | 5.946e-09 | 8.3729e-09
NA | 5780411 | STK12 | 100-1000m | 0 - 3.71535066846e-06 | 1.8426e-06 | 1.044e-06 | 1.5713e-07 | 2.0889e-06 | 3.1755e-06
NA | 5780411 | STK12 | 30-60m | 3.66214685301e-08 - 3.24268128278e-07 | 1.5578e-07 | 8.4356e-08 | 5.6425e-08 | 1.4575e-07 | 2.9046e-07
NA | 8239511 | ALL | 100-1000m | 0.040543797567738 - 69.694702868531 | 1.2898 | 4.8143 | 0.064144 | 0.33651 | 4.0375
NA | 8239511 | ALL | 30-60m | 0.121974553000283 - 3.75000380095006 | 1.5127 | 1.4177 | 0.12474 | 1.2391 | 3.4941
NA | 8239511 | FUG01 | 100-1000m | 2.50789776263e-07 - 6.75283412415 | 0.029243 | 0.28093 | 0.00021214 | 0.0029952 | 0.065309
NA | 8239511 | FUG01 | 30-60m | 0.000644169350135 - 0.0710459926283 | 0.028382 | 0.028287 | 0.0006565 | 0.022731 | 0.066719
NA | 8239511 | FUG02 | 100-1000m | 1.07548121089e-05 - 0.158913791483 | 0.0013271 | 0.007669 | 1.551e-05 | 0.00014167 | 0.0038204
NA | 8239511 | FUG02 | 30-60m | 2.05335415312e-05 - 0.00154275035458 | 0.00064626 | 0.0006365 | 2.0779e-05 | 0.00053876 | 0.0014832
NA | 8239511 | FUG03 | 100-1000m | 5.31202620217e-05 - 0.0726219756042 | 0.00079805 | 0.0037862 | 0.00010378 | 0.00025257 | 0.001984
NA | 8239511 | FUG03 | 30-60m | 0.000355190889635 - 0.00102710677579 | 0.00061551 | 0.00019459 | 0.00038355 | 0.00057498 | 0.00096935
NA | 8239511 | FUG04 | 100-1000m | 0.0013171525813 - 0.099093256932 | 0.010389 | 0.013996 | 0.0016706 | 0.0050499 | 0.039993
NA | 8239511 | FUG04 | 30-60m | 0.0026051932247 - 0.0218852397691 | 0.010913 | 0.0082796 | 0.0026504 | 0.0098818 | 0.02113
NA | 8239511 | FUG05 | 100-1000m | 0.000116095384985 - 21.8006960529 | 0.14273 | 0.9507 | 0.0002334 | 0.013858 | 0.40075
NA | 8239511 | FUG05 | 30-60m | 0.000364287391293 - 0.27535908037 | 0.11552 | 0.1168 | 0.00038259 | 0.094292 | 0.26298
NA | 8239511 | FUG06 | 100-1000m | 2.44313295655e-08 - 40.3275263818 | 0.80199 | 3.1658 | 3.4009e-05 | 0.086221 | 2.5747
NA | 8239511 | FUG06 | 30-60m | 3.0329807592e-05 - 2.89063820573 | 1.0789 | 1.1082 | 3.1383e-05 | 0.85164 | 2.6703
NA | 8239511 | FUG07 | 100-1000m | 1.44296809992e-05 - 0.000338685383154 | 5.8075e-05 | 4.1836e-05 | 2.6767e-05 | 4.3698e-05 | 0.00014094
NA | 8239511 | FUG07 | 30-60m | 5.17939889624e-05 - 9.80883778883e-05 | 7.5421e-05 | 1.68e-05 | 5.4298e-05 | 7.6771e-05 | 9.6738e-05
NA | 8239511 | FUG08 | 100-1000m | 9.53927644503e-05 - 37.275002021 | 0.21558 | 1.6029 | 0.00014645 | 0.017224 | 0.58149
NA | 8239511 | FUG08 | 30-60m | 0.000209254557622 - 0.4076257794 | 0.1585 | 0.16199 | 0.00022029 | 0.1257 | 0.37899
NA | 8239511 | FUG09 | 100-1000m | 0.00201173177216 - 0.0471765001591 | 0.0072592 | 0.006679 | 0.0030379 | 0.0048498 | 0.022001
NA | 8239511 | FUG09 | 30-60m | 0.00939162964995 - 0.0115004059113 | 0.010334 | 0.00058241 | 0.0096112 | 0.010228 | 0.011264
NA | 8239511 | FUG10 | 100-1000m | 0.000963517292606 - 0.0109990481883 | 0.0024313 | 0.0015744 | 0.0012144 | 0.0019157 | 0.0057928
NA | 8239511 | FUG10 | 30-60m | 0.00175259218525 - 0.00282206399193 | 0.0022434 | 0.00042236 | 0.0017813 | 0.0022033 | 0.002783
NA | 8239511 | FUG11 | 100-1000m | 0.000724652728898 - 0.464945220296 | 0.0050198 | 0.020452 | 0.0011435 | 0.0028777 | 0.009762
NA | 8239511 | FUG11 | 30-60m | 0.00410149997458 - 0.035882256557 | 0.012096 | 0.0091429 | 0.0041497 | 0.0078894 | 0.02967
NA | 8239511 | FUG12 | 100-1000m | 0.000310692899075 - 0.182806013222 | 0.0028256 | 0.0090466 | 0.0005795 | 0.0016361 | 0.0060247
NA | 8239511 | FUG12 | 30-60m | 0.00211306664637 - 0.00431651531318 | 0.0033708 | 0.00070311 | 0.0023141 | 0.0036105 | 0.0042382
NA | 8239511 | FUG13 | 100-1000m | 4.63401640564e-05 - 0.13080586779 | 0.019253 | 0.022869 | 8.4898e-05 | 0.015849 | 0.060528
NA | 8239511 | FUG13 | 30-60m | 0.000335644900418 - 0.0763425243489 | 0.035869 | 0.03563 | 0.00036438 | 0.033596 | 0.075303
NA | 8239511 | FUG14 | 100-1000m | 0.00156779135774 - 0.0586864711669 | 0.0065683 | 0.0071779 | 0.0020615 | 0.0040224 | 0.01933
NA | 8239511 | FUG14 | 30-60m | 0.00274085644007 - 0.0085737873648 | 0.0054396 | 0.0025103 | 0.0027996 | 0.0052861 | 0.0084073
NA | 8239511 | FUG15 | 100-1000m | 0.000110159146054 - 0.236597388106 | 0.0014956 | 0.010248 | 0.00014523 | 0.00037826 | 0.0038045
NA | 8239511 | FUG15 | 30-60m | 0.000213943409737 - 0.00183431705176 | 0.00084465 | 0.00063866 | 0.00021762 | 0.0006967 | 0.0017486
NA | 8239511 | FUG16 | 100-1000m | 3.39324741384e-06 - 0.00199652465006 | 4.709e-05 | 0.0001014 | 6.329e-06 | 3.0441e-05 | 0.00012074
NA | 8239511 | FUG16 | 30-60m | 2.30779588282e-05 - 3.87734056344e-05 | 2.9447e-05 | 3.3854e-06 | 2.5273e-05 | 2.9032e-05 | 3.6097e-05
NA | 8239511 | FUG17 | 100-1000m | 0.00017543998471 - 0.150141750193 | 0.0030452 | 0.0073766 | 0.00039449 | 0.0020587 | 0.0080981
NA | 8239511 | FUG17 | 30-60m | 0.000997700975702 - 0.00429835205792 | 0.0025491 | 0.001365 | 0.0010538 | 0.0024976 | 0.0042064
NA | 8239511 | FUG18 | 100-1000m | 5.38501223179e-05 - 0.0460849995302 | 0.0052515 | 0.0067546 | 0.00012109 | 0.0041406 | 0.019182
NA | 8239511 | FUG18 | 30-60m | 0.000306237598384 - 0.0122492090301 | 0.005235 | 0.0049476 | 0.00032347 | 0.0044762 | 0.011616
NA | 8239511 | FUG19 | 100-1000m | 2.68142228571e-05 - 0.0491726316444 | 0.0008979 | 0.0035397 | 3.9096e-05 | 0.00021036 | 0.0027885
NA | 8239511 | FUG19 | 30-60m | 0.000137485113558 - 0.00300514744763 | 0.0011902 | 0.001059 | 0.00014745 | 0.00091125 | 0.0027611
NA | 8239511 | FUG20 | 100-1000m | 8.11747940745e-05 - 0.0320807436319 | 0.0030338 | 0.0045832 | 0.00011835 | 0.0012704 | 0.011802
NA | 8239511 | FUG20 | 30-60m | 0.000416209182748 - 0.00538648786099 | 0.0027701 | 0.0022619 | 0.00044638 | 0.0026636 | 0.0053138
NA | 8239511 | STK01 | 100-1000m | 2.31737930835e-10 - 0.000464428447972 | 0.00011072 | 0.0001359 | 3.6703e-07 | 1.6678e-06 | 0.00037001
NA | 8239511 | STK01 | 30-60m | 9.79279894891e-07 - 0.000139669723377 | 6.343e-05 | 6.2803e-05 | 1.0729e-06 | 5.4687e-05 | 0.0001366
NA | 8239511 | STK02 | 100-1000m | 1.03193763076e-08 - 1.58706627091e-06 | 6.1105e-08 | 1.1473e-07 | 1.9348e-08 | 3.3535e-08 | 1.7558e-07
NA | 8239511 | STK02 | 30-60m | 5.94173373594e-08 - 1.61322077548e-07 | 9.8555e-08 | 3.1205e-08 | 6.5444e-08 | 8.86e-08 | 1.5286e-07
NA | 8239511 | STK03 | 100-1000m | 9.41602446439e-09 - 6.57348529171e-05 | 1.2881e-05 | 1.5252e-05 | 4.6313e-08 | 5.3311e-06 | 4.1887e-05
NA | 8239511 | STK03 | 30-60m | 1.23258785415e-07 - 2.2295923892e-05 | 1.0283e-05 | 1.0198e-05 | 1.341e-07 | 9.4164e-06 | 2.1808e-05
NA | 8239511 | STK04 | 100-1000m | 4.3470838031e-05 - 0.0362453150657 | 0.0052712 | 0.0053671 | 0.00087894 | 0.0032248 | 0.016143
NA | 8239511 | STK04 | 30-60m | 1.04456011718e-08 - 0.00875929981965 | 0.0043538 | 0.0043498 | 7.6392e-08 | 0.0043132 | 0.0087484
NA | 8239511 | STK05 | 100-1000m | 0 - 0.0654991591103 | 0.0048404 | 0.0086623 | 4.4231e-06 | 0.00095717 | 0.020804
NA | 8239511 | STK05 | 30-60m | 2.78541359876e-06 - 0.0182788743092 | 0.0074039 | 0.0075333 | 3.291e-06 | 0.0059857 | 0.017325
NA | 8239511 | STK06 | 100-1000m | 6.97508602449e-25 - 0.000128134689522 | 1.3974e-05 | 2.3568e-05 | 1.7812e-08 | 2.0452e-07 | 6.5532e-05
NA | 8239511 | STK06 | 30-60m | 0 - 8.62291572822e-08 | 3.6744e-08 | 3.7117e-08 | 4.8367e-20 | 3.2128e-08 | 8.3437e-08
NA | 8239511 | STK07 | 100-1000m | 3.97620461697e-05 - 0.00252467567403 | 0.00031211 | 0.00034315 | 7.6296e-05 | 0.00019268 | 0.0010265
NA | 8239511 | STK07 | 30-60m | 0.000111225431884 - 0.000552493682433 | 0.0002988 | 0.00018613 | 0.00011325 | 0.000266 | 0.00053942
NA | 8239511 | STK08 | 100-1000m | 0 - 1.54328821738e-05 | 4.2234e-06 | 2.9784e-06 | 2.8432e-07 | 3.7126e-06 | 9.2435e-06
NA | 8239511 | STK08 | 30-60m | 2.85396810682e-11 - 4.91532894665e-07 | 1.6965e-07 | 1.4872e-07 | 2.0872e-10 | 1.4693e-07 | 4.4544e-07
NA | 8239511 | STK09 | 100-1000m | 1.1772283465e-27 - 5.08188641522e-07 | 5.3521e-08 | 5.6384e-08 | 5.5078e-09 | 3.6305e-08 | 1.593e-07
NA | 8239511 | STK09 | 30-60m | 0 - 8.52836820125e-08 | 3.6352e-08 | 3.674e-08 | 8.1633e-23 | 3.1775e-08 | 8.1976e-08
NA | 8239511 | STK10 | 100-1000m | 1.89469963939e-09 - 0.00643361302519 | 0.0009016 | 0.001166 | 6.3056e-08 | 0.00037393 | 0.0032793
NA | 8239511 | STK10 | 30-60m | 1.88829049099e-07 - 0.00424552505199 | 0.0015895 | 0.0016386 | 2.0379e-07 | 0.0011955 | 0.0039149
NA | 8239511 | STK11 | 100-1000m | 0.000671795080976 - 0.034422686996 | 0.0078238 | 0.0056316 | 0.0029959 | 0.0059573 | 0.019039
NA | 8239511 | STK11 | 30-60m | 0.0137214573722 - 0.022264618849 | 0.01727 | 0.0024705 | 0.014377 | 0.016816 | 0.021561
NA | 8239511 | STK12 | 100-1000m | 2.79766304932e-08 - 6.02825364269e-07 | 1.5534e-07 | 9.52e-08 | 7.0297e-08 | 1.2968e-07 | 3.468e-07
NA | 8239511 | STK12 | 30-60m | 2.57889745071e-07 - 3.81698667039e-07 | 3.1567e-07 | 3.7148e-08 | 2.6858e-07 | 3.1298e-07 | 3.6937e-07
NA | 8239511 | STK13 | 100-1000m | 0.00480132372975 - 0.120266491961 | 0.020839 | 0.018235 | 0.0071644 | 0.014011 | 0.057579
NA | 8239511 | STK13 | 30-60m | 0.0184764627663 - 0.0230727489618 | 0.020612 | 0.0013715 | 0.018898 | 0.020527 | 0.022618
NA | 8239511 | STK14 | 100-1000m | 4.90247457027e-07 - 1.86446442788e-05 | 2.4761e-06 | 2.5507e-06 | 7.7785e-07 | 1.6468e-06 | 7.8308e-06
NA | 8239511 | STK14 | 30-60m | 3.69010279583e-06 - 6.08834138704e-06 | 4.6905e-06 | 7.1646e-07 | 3.8514e-06 | 4.5782e-06 | 5.8114e-06
NA | 8239511 | STK15 | 100-1000m | 0.00148172490881 - 0.0693113360853 | 0.0095205 | 0.011144 | 0.0021701 | 0.0051374 | 0.03398
NA | 8239511 | STK15 | 30-60m | 0.00754763087896 - 0.010857392369 | 0.0090634 | 0.00095815 | 0.0078624 | 0.009032 | 0.010589
NA | 8465911 | ALL | 100-1000m | 0.0255500354091099 - 3.97430131927127 | 0.4014 | 0.76265 | 0.044538 | 0.11844 | 1.9311
NA | 8465911 | ALL | 30-60m | 0.0790297129238887 - 3.25726660487584 | 1.1455 | 1.1641 | 0.079699 | 0.69218 | 3.0674
NA | 8465911 | FUG01 | 100-1000m | 0.00128093409035 - 0.291943731396 | 0.02724 | 0.056292 | 0.0020392 | 0.0067696 | 0.14216
NA | 8465911 | FUG01 | 30-60m | 0.00311679670012 - 0.244225452856 | 0.083975 | 0.088269 | 0.0031696 | 0.049351 | 0.22968
NA | 8465911 | FUG02 | 100-1000m | 0.00408384131069 - 0.143514527034 | 0.041357 | 0.031743 | 0.0060637 | 0.040836 | 0.098738
NA | 8465911 | FUG02 | 30-60m | 0.0228183484677 - 0.0804460605068 | 0.052771 | 0.024988 | 0.024536 | 0.055447 | 0.079477
NA | 8465911 | FUG03 | 100-1000m | 6.68546374133e-06 - 0.000231257556685 | 5.7215e-05 | 4.6358e-05 | 1.0107e-05 | 5.3237e-05 | 0.00012997
NA | 8465911 | FUG03 | 30-60m | 7.5396324497e-05 - 0.000193458449126 | 0.00011621 | 3.1357e-05 | 8.8772e-05 | 0.00010244 | 0.00018194
NA | 8465911 | FUG04 | 100-1000m | 1.89377583405e-06 - 3.54594043927 | 0.31433 | 0.69104 | 3.3167e-06 | 0.051259 | 1.7267
NA | 8465911 | FUG04 | 30-60m | 6.02014427321e-06 - 2.96635555571 | 0.99998 | 1.0905 | 6.0684e-06 | 0.57804 | 2.7897
NA | 8465911 | STK01 | 100-1000m | 2.03739968918e-14 - 0.00414615361234 | 0.00070779 | 0.00066879 | 0.00012807 | 0.00044751 | 0.0021304
NA | 8465911 | STK01 | 30-60m | 2.14932812659e-10 - 0.00208364168779 | 0.00083874 | 0.00086246 | 1.3959e-08 | 0.00057928 | 0.0020082
NA | 8465911 | STK02 | 100-1000m | 0 - 0.0958156360684 | 0.015897 | 0.020624 | 2.1054e-07 | 0.0010529 | 0.058035
NA | 8465911 | STK02 | 30-60m | 3.06115515962e-10 - 0.0246341393796 | 0.0059574 | 0.0078889 | 1.0915e-09 | 0.00088525 | 0.02178
NA | 8465911 | STK03 | 100-1000m | 3.98912202301e-20 - 0.0191933284625 | 0.0018054 | 0.0025166 | 1.3851e-05 | 0.00015698 | 0.0061535
NA | 8465911 | STK03 | 30-60m | 8.7445862256e-05 - 0.0050559167638 | 0.001889 | 0.0018926 | 9.3039e-05 | 0.0011981 | 0.004665
NA | 8468011 | ALL | 100-1000m | 0.00952558505476615 - 12.4738950803938 | 0.11687 | 0.5837 | 0.013371 | 0.038131 | 0.29832
NA | 8468011 | ALL | 30-60m | 0.0380082012705275 - 1.02178019052645 | 0.28512 | 0.27771 | 0.040164 | 0.1754 | 0.82525
NA | 8468011 | FUG01 | 100-1000m | 6.63481372059e-05 - 3.32579989548 | 0.019941 | 0.15456 | 0.00019048 | 0.0016563 | 0.044203
NA | 8468011 | FUG01 | 30-60m | 0.000554604974602 - 0.0654075389313 | 0.022027 | 0.022791 | 0.00059553 | 0.014954 | 0.059366
NA | 8468011 | FUG02 | 100-1000m | 0 - 0.146794674515 | 0.0014077 | 0.0075112 | 1.8375e-05 | 0.00016102 | 0.0038042
NA | 8468011 | FUG02 | 30-60m | 4.52299249639e-05 - 0.0114784898571 | 0.0032673 | 0.0035724 | 4.835e-05 | 0.0018964 | 0.0098423
NA | 8468011 | FUG03 | 100-1000m | 0.00197794737017 - 8.78636739704 | 0.055249 | 0.40802 | 0.0029512 | 0.0091061 | 0.11678
NA | 8468011 | FUG03 | 30-60m | 0.00558665428823 - 0.172798931279 | 0.060333 | 0.058201 | 0.0057779 | 0.041689 | 0.15684
NA | 8468011 | FUG04 | 100-1000m | 0.000311078789987 - 0.151220179945 | 0.0037664 | 0.0080181 | 0.00057461 | 0.0021573 | 0.012726
NA | 8468011 | FUG04 | 30-60m | 0.00153649957157 - 0.0027327400311 | 0.0022379 | 0.00039399 | 0.001651 | 0.00237 | 0.0026893
NA | 8468011 | FUG05 | 100-1000m | 0.000947698657915 - 0.00945124237517 | 0.0028683 | 0.001673 | 0.0012491 | 0.0024853 | 0.0064341
NA | 8468011 | FUG05 | 30-60m | 0.00267674704142 - 0.00317878857233 | 0.0029223 | 0.00014524 | 0.0027308 | 0.0029174 | 0.0031444
NA | 8468011 | FUG06 | 100-1000m | 8.22633453953e-05 - 0.000948259629598 | 0.00023074 | 0.00011491 | 0.00013598 | 0.00020106 | 0.00046663
NA | 8468011 | FUG06 | 30-60m | 0.000172706356505 - 0.000193053439049 | 0.00018211 | 5.9377e-06 | 0.00017463 | 0.00018163 | 0.0001915
NA | 8468011 | FUG07 | 100-1000m | 0.00175400678997 - 0.0272936310355 | 0.008226 | 0.0042057 | 0.0030412 | 0.0080884 | 0.016097
NA | 8468011 | FUG07 | 30-60m | 0.0174382456494 - 0.0281937005944 | 0.022725 | 0.0033124 | 0.018526 | 0.022655 | 0.027897
NA | 8468011 | FUG08 | 100-1000m | 0.000704138822753 - 0.010956916094 | 0.0033023 | 0.0016884 | 0.0012209 | 0.0032471 | 0.0064622
NA | 8468011 | FUG08 | 30-60m | 0.00700051210331 - 0.0113182453221 | 0.0091228 | 0.0013298 | 0.0074374 | 0.0090948 | 0.011199
NA | 8468011 | STK01 | 100-1000m | 0 - 0.596691713266 | 0.014597 | 0.037134 | 9.6939e-05 | 0.0023484 | 0.055581
NA | 8468011 | STK01 | 30-60m | 0.000184470745396 - 0.795105947087 | 0.16276 | 0.20094 | 0.00019266 | 0.074655 | 0.57542
NA | 8468011 | STK02 | 100-1000m | 0 - 0.000607673586513 | 0.0001238 | 0.00012583 | 6.5887e-06 | 6.5497e-05 | 0.00036559
NA | 8468011 | STK02 | 30-60m | 5.12164097443e-06 - 0.000101701972284 | 3.5984e-05 | 2.6163e-05 | 1.6865e-05 | 2.3478e-05 | 9.0428e-05
NA | 8468011 | STK03 | 100-1000m | 0 - 0.000122712561966 | 3.4617e-05 | 2.2221e-05 | 5.9346e-06 | 3.199e-05 | 7.5293e-05
NA | 8468011 | STK03 | 30-60m | 1.6685616383e-05 - 6.42634706958e-05 | 4.0373e-05 | 1.9614e-05 | 1.8355e-05 | 3.7401e-05 | 6.3881e-05
NA | 8468011 | STK04 | 100-1000m | 5.73724021333e-05 - 0.40436032785 | 0.014387 | 0.032011 | 8.3483e-05 | 0.0026642 | 0.058924
NA | 8468011 | STK04 | 30-60m | 0.00010646689063 - 0.0410609744433 | 0.016916 | 0.017074 | 0.0001091 | 0.013902 | 0.038926
NA | 8468011 | STK05 | 100-1000m | 0 - 6.11969140194e-05 | 1.0047e-05 | 1.2816e-05 | 9.3773e-10 | 1.4116e-08 | 3.7549e-05
NA | 8468011 | STK05 | 30-60m | 6.02345853509e-10 - 3.2048276295e-05 | 1.4861e-05 | 1.4984e-05 | 7.7604e-10 | 1.2242e-05 | 3.1858e-05
NA | 8468011 | STK06 | 100-1000m | 0 - 8.19335172826e-05 | 1.6875e-05 | 1.6884e-05 | 8.0622e-07 | 9.7319e-06 | 4.9293e-05
NA | 8468011 | STK06 | 30-60m | 4.64374415688e-08 - 1.37126254765e-05 | 3.527e-06 | 4.414e-06 | 8.5051e-08 | 5.6432e-07 | 1.2193e-05
NA | 8468011 | STK07 | 100-1000m | 0 - 2.2597995569e-06 | 9.0111e-07 | 7.0998e-07 | 1.6766e-08 | 7.802e-07 | 2.0741e-06
NA | 8468011 | STK07 | 30-60m | 9.79569786522e-09 - 9.24095485637e-08 | 4.2691e-08 | 2.3991e-08 | 1.4305e-08 | 3.8889e-08 | 8.2254e-08
NA | 8468011 | STK08 | 100-1000m | 0 - 9.12286447795e-05 | 3.6378e-05 | 2.8662e-05 | 6.7684e-07 | 3.1497e-05 | 8.3734e-05
NA | 8468011 | STK08 | 30-60m | 3.95454649146e-07 - 3.73059542136e-06 | 1.7235e-06 | 9.6852e-07 | 5.7749e-07 | 1.5699e-06 | 3.3206e-06
NA | 8468011 | STK09 | 100-1000m | 0 - 1.57806787438e-06 | 6.4142e-07 | 4.8719e-07 | 1.0567e-08 | 6.2047e-07 | 1.4127e-06
NA | 8468011 | STK09 | 30-60m | 6.67630036624e-08 - 2.02514791356e-07 | 1.2948e-07 | 4.1635e-08 | 7.6996e-08 | 1.2814e-07 | 1.9177e-07
NA | 8468011 | STK10 | 100-1000m | 2.41490992134e-11 - 5.99634400712e-08 | 2.2844e-08 | 1.2388e-08 | 8.825e-09 | 2.0999e-08 | 4.5928e-08
NA | 8468011 | STK10 | 30-60m | 3.04802840868e-09 - 1.66741663538e-08 | 9.782e-09 | 4.3437e-09 | 4.1044e-09 | 9.7583e-09 | 1.6165e-08

## All Years Conc and Risk Calcs
[6 empty] | Modeled Exposure Concentrations | [12 empty] | Non-cancer HEC = 5500 ug/m3; benchmark = 30 Decreased fetal weight | [12 empty] | Cancer - Leukemia IUR = 2.8E-06 risk per ug/m3
Average Daily Concentration (ADC) (ug/m3)
[6 empty] | Distance (meters from facility) | [12 empty] | Distance (meters from facility) | [12 empty] | Distance (meters from facility)
EISD | OES | Facility Name | Year | Source Group | Percentile Concentration | 10 | 30 | 30-60 | 60 | 100 | 100-1000 | 1000 | 2500 | 5000 | 10000 | 15000 | 25000 | 50000 | 10 | 30 | 30-60 | 60 | 100 | 100-1000 | 1000 | 2500 | 5000 | 10000 | 15000 | 25000 | 50000 | 10 | 30 | 30-60 | 60 | 100 | 100-1000 | 1000 | 2500 | 5000 | 10000 | 15000 | 25000 | 50000
3961411 | Plastics and rubber compounding | ORANGE PLANT | 2017 | ALL | 95 | 48.9225 | 59.148 | 55.4408 | 80.3381 | 89.3812 | 12.1271 | 0.99303 | 0.22698 | 0.074983 | 0.027162 | 0.01538 | 0.0074645 | 0.002843 | 112.4227 | 92.987 | 99.2049 | 68.4606 | 61.5342 | 453.5312 | 5538.6145 | 24231.4165 | 73349.8128 | 202487.8239 | 357617.9117 | 736825.4637 | 1934594.3296 | 0.00021526 | 0.00026025 | 0.00024394 | 0.00035349 | 0.00039328 | 5.3359e-05 | 4.3693e-06 | 9.987e-07 | 3.2993e-07 | 1.1951e-07 | 6.767e-08 | 3.2844e-08 | 1.2509e-08
4862611 | Plastics and Rubber Compounding | BAYPORT FACILITY | 2017 | ALL | 95 | 8.7607 | 12.3055 | 13.8888 | 12.8021 | 9.6602 | 2.0532 | 0.40341 | 0.096041 | 0.031685 | 0.01042 | 0.0053868 | 0.0023911 | 0.00082734 | 627.8033 | 446.9544 | 396.0034 | 429.6176 | 569.3467 | 2678.7618 | 13633.6738 | 57267.3225 | 173583.97 | 527823.987 | 1021008.7301 | 2300194.1116 | 6647833.6156 | 3.8547e-05 | 5.4144e-05 | 6.1111e-05 | 5.6329e-05 | 4.2505e-05 | 9.034e-06 | 1.775e-06 | 4.2258e-07 | 1.3941e-07 | 4.5849e-08 | 2.3702e-08 | 1.0521e-08 | 3.6403e-09
4863111 | Waste Handling, Disposal, Treatment, and Recycling | PORT ARTHUR REFINERY | 2017 | ALL | 95 | 0.036837 | 0.040604 | 0.044981 | 0.04709 | 0.056949 | 0.038512 | 0.008597 | 0.0017697 | 0.00068589 | 0.00027882 | 0.0001649 | 8.1486e-05 | 3.2954e-05 | 149304.5733 | 135455.5515 | 122272.9068 | 116797.272 | 96577.177 | 142812.197 | 639759.2699 | 3107876.5108 | 8018803.4324 | 19726209.159 | 33354410.3043 | 67496305.3181 | 166898858.4581 | 1.6208e-07 | 1.7866e-07 | 1.9792e-07 | 2.072e-07 | 2.5058e-07 | 1.6945e-07 | 3.7827e-08 | 7.7867e-09 | 3.0179e-09 | 1.2268e-09 | 7.2554e-10 | 3.5854e-10 | 1.45e-10
5653011 | Plastics and rubber compounding | BEAUMONT CHEMICAL PLANT | 2017 | ALL | 95 | 7.4872 | 9.7305 | 13.9221 | 16.4296 | 52.4965 | 7.0648 | 1.3816 | 0.20317 | 0.067277 | 0.022523 | 0.011891 | 0.0054467 | 0.0019017 | 734.5894 | 565.2329 | 395.0556 | 334.7611 | 104.7688 | 778.5032 | 3980.8005 | 27071.3539 | 81751.0389 | 244193.1129 | 462538.1399 | 1009794.1417 | 2892139.7418 | 3.2944e-05 | 4.2814e-05 | 6.1257e-05 | 7.229e-05 | 0.00023098 | 3.1085e-05 | 6.0792e-06 | 8.9393e-07 | 2.9602e-07 | 9.9102e-08 | 5.232e-08 | 2.3965e-08 | 8.3675e-09
5780411 | Plastics and rubber compounding | ORANGE PLANT | 2017 | ALL | 95 | 0.44342 | 0.49207 | 0.68511 | 0.58292 | 0.96788 | 3.0365 | 0.20003 | 0.029785 | 0.0091086 | 0.0032677 | 0.0017288 | 0.00077886 | 0.00025989 | 12403.5418 | 11177.3009 | 8027.9544 | 9435.283 | 5682.4961 | 1811.2726 | 27495.3062 | 184655.2426 | 603823.2264 | 1683162.0014 | 3181378.2742 | 7061619.5102 | 21162599.6883 | 1.9511e-06 | 2.1651e-06 | 3.0145e-06 | 2.5648e-06 | 4.2587e-06 | 1.3361e-05 | 8.8015e-07 | 1.3106e-07 | 4.0078e-08 | 1.4378e-08 | 7.6068e-09 | 3.427e-09 | 1.1435e-09
8239511 | Manufacturing | Shell Chemical LP - Norco Chemical Plant - East Site | 2017 | ALL | 95 | 2.708 | 2.9104 | 3.6114 | 3.2288 | 3.6446 | 7.4497 | 1.2514 | 0.14929 | 0.054147 | 0.018267 | 0.0097056 | 0.0043658 | 0.0014868 | 2031.0297 | 1889.7477 | 1522.9389 | 1703.4102 | 1509.1005 | 738.2877 | 4395.2201 | 36841.9788 | 101575.9703 | 301097.5518 | 566684.4932 | 1259778.9027 | 3699336.2316 | 1.1915e-05 | 1.2806e-05 | 1.589e-05 | 1.4207e-05 | 1.6036e-05 | 3.2779e-05 | 5.506e-06 | 6.5686e-07 | 2.3825e-07 | 8.0373e-08 | 4.2705e-08 | 1.921e-08 | 6.5417e-09
8465911 | Plastics and Rubber Compounding | Firestone Polymers LLC - Lake Charles Facility | 2017 | ALL | 95 | 2.3603 | 2.8784 | 3.1536 | 3.3008 | 3.5347 | 3.48 | 0.32585 | 0.057574 | 0.023805 | 0.01069 | 0.0065407 | 0.003374 | 0.0014383 | 2330.1644 | 1910.7953 | 1744.0516 | 1666.2811 | 1556.0211 | 1580.4755 | 16879.1495 | 95529.9668 | 231039.2336 | 514519.6024 | 840888.6705 | 1630136.7191 | 3823946.0908 | 1.0386e-05 | 1.2665e-05 | 1.3876e-05 | 1.4523e-05 | 1.5552e-05 | 1.5312e-05 | 1.4337e-06 | 2.5332e-07 | 1.0474e-07 | 4.7034e-08 | 2.8779e-08 | 1.4845e-08 | 6.3285e-09
8468011 | Manufacturing | Sasol Chemicals (USA) LLC - Lake Charles Chemical Complex | 2017 | ALL | 95 | 0.47217 | 0.60537 | 0.91637 | 0.87783 | 0.84953 | 0.48552 | 0.08015 | 0.016586 | 0.005286 | 0.001721 | 0.00090581 | 0.0004055 | 0.00014114 | 11648.4524 | 9085.334 | 6001.9722 | 6265.4154 | 6474.1859 | 11328.1718 | 68621.4756 | 331596.7427 | 1040491.7662 | 3195867.0099 | 6071931.6841 | 13563633.5727 | 38967327.2445 | 2.0775e-06 | 2.6636e-06 | 4.032e-06 | 3.8625e-06 | 3.7379e-06 | 2.1363e-06 | 3.5266e-07 | 7.298e-08 | 2.3258e-08 | 7.5723e-09 | 3.9856e-09 | 1.7842e-09 | 6.2103e-10
13407911 | Manufacturing | PORT NECHES OPERATIONS C4 PLANT | 2017 | ALL | 95 | 3.6013 | 4.1621 | 4.8014 | 5.1625 | 5.9777 | 6.3469 | 0.8956 | 0.22121 | 0.08276 | 0.030673 | 0.016873 | 0.0082012 | 0.0031068 | 1527.2145 | 1321.4393 | 1145.4881 | 1065.3715 | 920.0832 | 866.5688 | 6141.1461 | 24863.4122 | 66457.219 | 179309.9316 | 325971.7255 | 670634.2054 | 1770331.8149 | 1.5846e-05 | 1.8313e-05 | 2.1126e-05 | 2.2715e-05 | 2.6302e-05 | 2.7926e-05 | 3.9406e-06 | 9.7332e-07 | 3.6414e-07 | 1.3496e-07 | 7.424e-08 | 3.6085e-08 | 1.367e-08
3961411 | Plastics and rubber compounding | ORANGE PLANT | 2017 | ALL | 50 | 41.5156 | 39.3651 | 26.6857 | 33.9617 | 24.9293 | 1.3105 | 0.66003 | 0.14468 | 0.048281 | 0.017489 | 0.0099449 | 0.0047551 | 0.0017947 | 132.4804 | 139.7176 | 206.1029 | 161.9472 | 220.6238 | 4196.8012 | 8332.8973 | 38015.3786 | 113917.5476 | 314479.5872 | 553049.0158 | 1156662.0266 | 3064552.9678 | 0.00018267 | 0.00017321 | 0.00011742 | 0.00014943 | 0.00010969 | 5.7663e-06 | 2.9042e-06 | 6.3658e-07 | 2.1243e-07 | 7.6953e-08 | 4.3757e-08 | 2.0922e-08 | 7.8967e-09
4862611 | Plastics and Rubber Compounding | BAYPORT FACILITY | 2017 | ALL | 50 | 7.5632 | 7.2073 | 6.9327 | 7.067 | 5.7899 | 0.42822 | 0.24922 | 0.058962 | 0.01895 | 0.0062001 | 0.0032198 | 0.0014066 | 0.00047201 | 727.2026 | 763.1199 | 793.3429 | 778.2611 | 949.9267 | 12843.8678 | 22068.738 | 93280.6372 | 290235.55 | 887079.2257 | 1708176.3905 | 3910227.1267 | 11652184.4096 | 3.3278e-05 | 3.1712e-05 | 3.0504e-05 | 3.1095e-05 | 2.5476e-05 | 1.8842e-06 | 1.0966e-06 | 2.5943e-07 | 8.3381e-08 | 2.7281e-08 | 1.4167e-08 | 6.1889e-09 | 2.0769e-09
4863111 | Waste Handling, Disposal, Treatment, and Recycling | PORT ARTHUR REFINERY | 2017 | ALL | 50 | 0.03501 | 0.034156 | 0.033139 | 0.031757 | 0.027671 | 0.0065642 | 0.0039347 | 0.0009759 | 0.00039691 | 0.00017205 | 0.00010586 | 5.3506e-05 | 2.1334e-05 | 157096.8249 | 161026.0824 | 165967.8256 | 173187.4375 | 198760.9647 | 837878.5126 | 1397832.3177 | 5635811.4408 | 13856987.8774 | 31967190.5118 | 51956161.8618 | 102791499.9378 | 257805685.7676 | 1.5405e-07 | 1.5029e-07 | 1.4581e-07 | 1.3973e-07 | 1.2175e-07 | 2.8882e-08 | 1.7313e-08 | 4.294e-09 | 1.7464e-09 | 7.5703e-10 | 4.6578e-10 | 2.3543e-10 | 9.3869e-11
5653011 | Plastics and rubber compounding | BEAUMONT CHEMICAL PLANT | 2017 | ALL | 50 | 6.6875 | 6.5308 | 6.2305 | 6.2017 | 5.7288 | 1.2355 | 0.58935 | 0.1365 | 0.044717 | 0.015097 | 0.0079942 | 0.0037133 | 0.0012578 | 822.4274 | 842.1587 | 882.7525 | 886.8515 | 960.0669 | 4451.6733 | 9332.3663 | 40292.5525 | 122994.9931 | 364312.6918 | 687997.3489 | 1481152.6215 | 4372596.1002 | 2.9425e-05 | 2.8736e-05 | 2.7414e-05 | 2.7288e-05 | 2.5207e-05 | 5.4362e-06 | 2.5931e-06 | 6.0061e-07 | 1.9676e-07 | 6.6426e-08 | 3.5175e-08 | 1.6339e-08 | 5.5345e-09
5780411 | Plastics and rubber compounding | ORANGE PLANT | 2017 | ALL | 50 | 0.42248 | 0.42206 | 0.52825 | 0.42534 | 0.46436 | 0.19101 | 0.11237 | 0.018579 | 0.005949 | 0.0019682 | 0.0010765 | 0.00050366 | 0.00015974 | 13018.3493 | 13031.264 | 10411.7108 | 12930.8395 | 11844.23 | 28794.3614 | 48947.5318 | 296033.7685 | 924518.3867 | 2794487.0585 | 5109074.9225 | 10920109.0542 | 34430841.9746 | 1.8589e-06 | 1.8571e-06 | 2.3243e-06 | 1.8715e-06 | 2.0432e-06 | 8.4044e-07 | 4.9441e-07 | 8.1747e-08 | 2.6176e-08 | 8.6599e-09 | 4.7367e-09 | 2.2161e-09 | 7.0286e-10
8239511 | Manufacturing | Shell Chemical LP - Norco Chemical Plant - East Site | 2017 | ALL | 50 | 2.6024 | 2.5482 | 2.7985 | 2.4125 | 2.2461 | 1.0151 | 0.53891 | 0.12838 | 0.039328 | 0.013271 | 0.0069306 | 0.0031229 | 0.0011071 | 2113.4264 | 2158.4262 | 1965.3268 | 2279.7965 | 2448.6376 | 5418.1135 | 10205.8738 | 42842.3452 | 139848.3312 | 414447.2735 | 793587.3529 | 1761187.2575 | 4967859.3448 | 1.1451e-05 | 1.1212e-05 | 1.2313e-05 | 1.0615e-05 | 9.883e-06 | 4.4665e-06 | 2.3712e-06 | 5.6486e-07 | 1.7304e-07 | 5.8391e-08 | 3.0494e-08 | 1.3741e-08 | 4.8713e-09
8465911 | Plastics and Rubber Compounding | Firestone Polymers LLC - Lake Charles Facility | 2017 | ALL | 50 | 2.0975 | 2.0833 | 2.1256 | 2.0413 | 1.9307 | 0.34511 | 0.17209 | 0.043223 | 0.016627 | 0.0067497 | 0.0039508 | 0.001962 | 0.00079224 | 2622.2237 | 2639.992 | 2587.4975 | 2694.4069 | 2848.6761 | 15936.9822 | 31959.4284 | 127247.3811 | 330778.0167 | 814852.0364 | 1392106.6946 | 2803225.985 | 6942326.9129 | 9.2288e-06 | 9.1667e-06 | 9.3527e-06 | 8.9816e-06 | 8.4952e-06 | 1.5185e-06 | 7.5721e-07 | 1.9018e-07 | 7.3161e-08 | 2.9699e-08 | 1.7384e-08 | 8.6329e-09 | 3.4859e-09
8468011 | Manufacturing | Sasol Chemicals (USA) LLC - Lake Charles Chemical Complex | 2017 | ALL | 50 | 0.40992 | 0.39815 | 0.46554 | 0.35361 | 0.30852 | 0.087437 | 0.041644 | 0.0092479 | 0.0028913 | 0.00091947 | 0.00048127 | 0.00021562 | 7.6703e-05 | 13417.3295 | 13814.0515 | 11814.289 | 15553.723 | 17826.8022 | 62902.2253 | 132072.9442 | 594728.5237 | 1902287.7451 | 5981686.031 | 11428154.5747 | 25507439.4068 | 71705392.1618 | 1.8036e-06 | 1.7518e-06 | 2.0484e-06 | 1.5559e-06 | 1.3575e-06 | 3.8472e-07 | 1.8323e-07 | 4.0691e-08 | 1.2722e-08 | 4.0457e-09 | 2.1176e-09 | 9.4874e-10 | 3.3749e-10
13407911 | Manufacturing | PORT NECHES OPERATIONS C4 PLANT | 2017 | ALL | 50 | 3.3553 | 3.3343 | 3.29 | 3.2872 | 3.1805 | 0.96599 | 0.5335 | 0.12806 | 0.050283 | 0.01955 | 0.011128 | 0.0053598 | 0.0020207 | 1639.2159 | 1649.5029 | 1671.7458 | 1673.1589 | 1729.2653 | 5693.6439 | 10309.2229 | 42949.3658 | 109381.5379 | 281324.3477 | 494241.077 | 1026157.6979 | 2721827.3918 | 1.4763e-05 | 1.4671e-05 | 1.4476e-05 | 1.4464e-05 | 1.3994e-05 | 4.2504e-06 | 2.3474e-06 | 5.6345e-07 | 2.2124e-07 | 8.6022e-08 | 4.8964e-08 | 2.3583e-08 | 8.8911e-09
3961411 | Plastics and rubber compounding | ORANGE PLANT | 2017 | ALL | 10 | 35.5158 | 26.5309 | 16.7109 | 18.1014 | 11.8461 | 0.67296 | 0.50991 | 0.1011 | 0.032576 | 0.011233 | 0.0061915 | 0.003 | 0.0011665 | 154.8605 | 207.3055 | 329.1258 | 303.8433 | 464.2892 | 8172.8574 | 10786.1615 | 54401.0297 | 168838.1792 | 489637.959 | 888311.0339 | 1833354.0803 | 4715117.4818 | 0.00015627 | 0.00011674 | 7.3528e-05 | 7.9646e-05 | 5.2123e-05 | 2.961e-06 | 2.2436e-06 | 4.4484e-07 | 1.4333e-07 | 4.9424e-08 | 2.7243e-08 | 1.32e-08 | 5.1324e-09
4862611 | Plastics and Rubber Compounding | BAYPORT FACILITY | 2017 | ALL | 10 | 7.0532 | 6.2344 | 4.342 | 4.691 | 3.1549 | 0.1478 | 0.10771 | 0.02551 | 0.0083623 | 0.0027014 | 0.0013829 | 0.00060576 | 0.00020274 | 779.7835 | 882.2087 | 1266.6962 | 1172.4521 | 1743.3378 | 37211.6375 | 51063.8913 | 215600.5516 | 657715.5068 | 2035986.4464 | 3977109.5526 | 9079568.3544 | 27128400.6267 | 3.1034e-05 | 2.7431e-05 | 1.9105e-05 | 2.0641e-05 | 1.3881e-05 | 6.5033e-07 | 4.7392e-07 | 1.1224e-07 | 3.6794e-08 | 1.1886e-08 | 6.0848e-09 | 2.6653e-09 | 8.9205e-10
4863111 | Waste Handling, Disposal, Treatment, and Recycling | PORT ARTHUR REFINERY | 2017 | ALL | 10 | 0.033612 | 0.030788 | 0.028642 | 0.027059 | 0.023036 | 0.0035525 | 0.0024707 | 0.00063564 | 0.00023771 | 0.00010025 | 6.1189e-05 | 3.296e-05 | 1.3547e-05 | 163633.6979 | 178643.7382 | 192024.2603 | 203256.8119 | 238761.2282 | 1548211.5143 | 2226103.959 | 8652764.5239 | 23137471.0914 | 54865475.7413 | 89884711.3885 | 166867426.7861 | 405987131.774 | 1.4789e-07 | 1.3547e-07 | 1.2603e-07 | 1.1906e-07 | 1.0136e-07 | 1.5631e-08 | 1.0871e-08 | 2.7968e-09 | 1.0459e-09 | 4.4108e-10 | 2.6923e-10 | 1.4503e-10 | 5.9608e-11
5653011 | Plastics and rubber compounding | BEAUMONT CHEMICAL PLANT | 2017 | ALL | 10 | 6.1184 | 5.1942 | 4.5938 | 4.2662 | 3.5608 | 0.56792 | 0.38899 | 0.083619 | 0.025962 | 0.0093388 | 0.0051449 | 0.0023829 | 0.00083426 | 898.9331 | 1058.8651 | 1197.2595 | 1289.1932 | 1544.6154 | 9684.5414 | 14139.2322 | 65774.6188 | 211847.5905 | 588940.2301 | 1069012.2542 | 2308136.2325 | 6592634.5487 | 2.6921e-05 | 2.2855e-05 | 2.0213e-05 | 1.8771e-05 | 1.5667e-05 | 2.4988e-06 | 1.7115e-06 | 3.6792e-07 | 1.1423e-07 | 4.1091e-08 | 2.2638e-08 | 1.0485e-08 | 3.6708e-09
5780411 | Plastics and rubber compounding | ORANGE PLANT | 2017 | ALL | 10 | 0.40508 | 0.37552 | 0.42386 | 0.34082 | 0.30467 | 0.078584 | 0.051645 | 0.013904 | 0.0044303 | 0.0014775 | 0.000792 | 0.00034584 | 0.0001153 | 13577.6694 | 14646.1848 | 12976.0811 | 16137.6525 | 18052.2856 | 69988.5864 | 106495.8706 | 395579.0581 | 1241458.5227 | 3722465.7656 | 6944467.7242 | 15903344.7598 | 47701793.1852 | 1.7823e-06 | 1.6523e-06 | 1.865e-06 | 1.4996e-06 | 1.3406e-06 | 3.4577e-07 | 2.2724e-07 | 6.1176e-08 | 1.9493e-08 | 6.5011e-09 | 3.4848e-09 | 1.5217e-09 | 5.0732e-10
8239511 | Manufacturing | Shell Chemical LP - Norco Chemical Plant - East Site | 2017 | ALL | 10 | 2.5143 | 2.3195 | 2.4469 | 2.0583 | 1.7842 | 0.50232 | 0.33013 | 0.095696 | 0.031288 | 0.010154 | 0.0052682 | 0.0023218 | 0.00076139 | 2187.5078 | 2371.1681 | 2247.7797 | 2672.0602 | 3082.5333 | 10949.1419 | 16659.9551 | 57473.6708 | 175787.3263 | 541658.2976 | 1044006.6587 | 2368843.9243 | 7223615.4614 | 1.1063e-05 | 1.0206e-05 | 1.0766e-05 | 9.0567e-06 | 7.8507e-06 | 2.2102e-06 | 1.4526e-06 | 4.2106e-07 | 1.3767e-07 | 4.4678e-08 | 2.318e-08 | 1.0216e-08 | 3.3501e-09
8465911 | Plastics and Rubber Compounding | Firestone Polymers LLC - Lake Charles Facility | 2017 | ALL | 10 | 1.9039 | 1.6051 | 1.4173 | 1.302 | 1.0552 | 0.17513 | 0.13865 | 0.027924 | 0.008511 | 0.0031531 | 0.0018339 | 0.00095193 | 0.00044032 | 2888.8099 | 3426.5518 | 3880.7321 | 4224.421 | 5212.2735 | 31405.0309 | 39668.8357 | 196965.7862 | 646225.3297 | 1744342.5393 | 2999072.3981 | 5777738.5078 | 12490906.3775 | 8.3772e-06 | 7.0625e-06 | 6.2359e-06 | 5.7286e-06 | 4.6429e-06 | 7.7058e-07 | 6.1005e-07 | 1.2286e-07 | 3.7448e-08 | 1.3873e-08 | 8.0692e-09 | 4.1885e-09 | 1.9374e-09
8468011 | Manufacturing | Sasol Chemicals (USA) LLC - Lake Charles Chemical Complex | 2017 | ALL | 10 | 0.36818 | 0.30736 | 0.33011 | 0.25282 | 0.20566 | 0.030887 | 0.019987 | 0.004445 | 0.0014687 | 0.00047948 | 0.00025273 | 0.00011543 | 4.1421e-05 | 14938.4349 | 17894.3577 | 16661.2712 | 21754.8267 | 26742.5433 | 178067.8651 | 275184.4616 | 1237350.8138 | 3744701.9107 | 11470668.8747 | 21762333.1264 | 47649985.4475 | 132781969.7318 | 1.62e-06 | 1.3524e-06 | 1.4525e-06 | 1.1124e-06 | 9.0493e-07 | 1.359e-07 | 8.7941e-08 | 1.9558e-08 | 6.4625e-09 | 2.1097e-09 | 1.112e-09 | 5.0787e-10 | 1.8225e-10
13407911 | Manufacturing | PORT NECHES OPERATIONS C4 PLANT | 2017 | ALL | 10 | 3.1602 | 2.8161 | 2.5568 | 2.4193 | 2.0476 | 0.48157 | 0.36578 | 0.087197 | 0.032193 | 0.01238 | 0.0071191 | 0.0035132 | 0.0013486 | 1740.4049 | 1953.0622 | 2151.1606 | 2273.3648 | 2686.1165 | 11421.0733 | 15036.5165 | 63075.495 | 170843.0243 | 444270.571 | 772571.5486 | 1565527.4031 | 4078234.1362 | 1.3905e-05 | 1.2391e-05 | 1.125e-05 | 1.0645e-05 | 9.0093e-06 | 2.1189e-06 | 1.6094e-06 | 3.8367e-07 | 1.4165e-07 | 5.4471e-08 | 3.1324e-08 | 1.5458e-08 | 5.9339e-09
3961411 | Plastics and rubber compounding | ORANGE PLANT | 2020 | ALL | 95 | 39.9531 | 178.335 | 144.1746 | 214.7855 | 208.8698 | 3.5005 | 0.7794 | 0.26533 | 0.10983 | 0.044329 | 0.025701 | 0.012784 | 0.0049772 | 137.6615 | 30.8408 | 38.1482 | 25.6069 | 26.3322 | 1571.2153 | 7056.7526 | 20729.2341 | 50077.5561 | 124071.1864 | 214001.8618 | 430229.0627 | 1105045.8038 | 0.00017579 | 0.00078467 | 0.00063437 | 0.00094506 | 0.00091903 | 1.5402e-05 | 3.4293e-06 | 1.1674e-06 | 4.8325e-07 | 1.9505e-07 | 1.1308e-07 | 5.6249e-08 | 2.19e-08
4862611 | Plastics and Rubber Compounding | BAYPORT FACILITY | 2020 | ALL | 95 | 0.18272 | 0.30608 | 0.48556 | 0.43712 | 0.64027 | 0.34992 | 0.21336 | 0.10527 | 0.047619 | 0.019267 | 0.010874 | 0.0051399 | 0.0019119 | 30100.9337 | 17969.1744 | 11327.1455 | 12582.4722 | 8590.0641 | 15717.8466 | 25778.463 | 52248.8898 | 115501.2798 | 285464.7627 | 505807.3625 | 1070058.0528 | 2876670.2325 | 8.0396e-07 | 1.3468e-06 | 2.1365e-06 | 1.9233e-06 | 2.8172e-06 | 1.5397e-06 | 9.3877e-07 | 4.6317e-07 | 2.0952e-07 | 8.4774e-08 | 4.7844e-08 | 2.2616e-08 | 8.4125e-09
4863111 | Waste Handling, Disposal, Treatment, and Recycling | PORT ARTHUR REFINERY | 2020 | ALL | 95 | 0.0047509 | 0.0048737 | 0.0049557 | 0.0050039 | 0.0050754 | 0.0035446 | 0.0024105 | 0.001125 | 0.0004997 | 0.00018855 | 0.00011171 | 6.2581e-05 | 3.1562e-05 | 1157666.9903 | 1128505.5184 | 1109835.8855 | 1099134.8664 | 1083665.0034 | 1551636.5472 | 2281667.1217 | 4889048.204 | 11006647.1085 | 29170271.7731 | 49234145.5276 | 87885716.3431 | 174261275.4379 | 2.0904e-08 | 2.1444e-08 | 2.1805e-08 | 2.2017e-08 | 2.2332e-08 | 1.5596e-08 | 1.0606e-08 | 4.9498e-09 | 2.1987e-09 | 8.2961e-10 | 4.9153e-10 | 2.7536e-10 | 1.3887e-10
5653011 | Plastics and rubber compounding | BEAUMONT CHEMICAL PLANT | 2020 | ALL | 95 | 0.88213 | 0.90836 | 0.94374 | 0.95325 | 1.0289 | 3.6678 | 0.96377 | 0.12236 | 0.040004 | 0.013633 | 0.0070383 | 0.0032463 | 0.0010941 | 6234.8847 | 6054.8573 | 5827.8461 | 5769.7359 | 5345.6988 | 1499.5323 | 5706.7529 | 44950.03 | 137487.2443 | 403447.2392 | 781435.6628 | 1694239.835 | 5026884.4376 | 3.8814e-06 | 3.9968e-06 | 4.1525e-06 | 4.1943e-06 | 4.527e-06 | 1.6138e-05 | 4.2406e-06 | 5.3838e-07 | 1.7602e-07 | 5.9983e-08 | 3.0969e-08 | 1.4284e-08 | 4.8141e-09
5780411 | Plastics and rubber compounding | ORANGE PLANT | 2020 | ALL | 95 | 0.56141 | 0.61871 | 0.93656 | 0.72533 | 0.90846 | 7.602 | 0.33444 | 0.047451 | 0.014292 | 0.0050179 | 0.0026409 | 0.0011853 | 0.00037317 | 9796.8126 | 8889.5066 | 5872.5763 | 7582.7291 | 6054.2324 | 723.4972 | 16445.6349 | 115910.1959 | 384841.5077 | 1096079.9017 | 2082605.1422 | 4640178.2123 | 14738681.4271 | 2.4702e-06 | 2.7223e-06 | 4.1208e-06 | 3.1915e-06 | 3.9972e-06 | 3.3449e-05 | 1.4715e-06 | 2.0878e-07 | 6.2883e-08 | 2.2079e-08 | 1.162e-08 | 5.2153e-09 | 1.6419e-09
8239511 | Manufacturing | Shell Chemical LP - Norco Chemical Plant East Site | 2020 | ALL | 95 | 0.12813 | 0.12931 | 0.13125 | 0.13076 | 0.12986 | 0.13111 | 0.094493 | 0.038549 | 0.014042 | 0.0048559 | 0.0026122 | 0.0012023 | 0.00041801 | 42925.5687 | 42533.1014 | 41905.5135 | 42062.4016 | 42353.9629 | 41950.2447 | 58205.4329 | 142675.7068 | 391676.1488 | 1132639.2594 | 2105528.9939 | 4574673.3955 | 13157727.603 | 5.6377e-07 | 5.6897e-07 | 5.7749e-07 | 5.7534e-07 | 5.7138e-07 | 5.7687e-07 | 4.1577e-07 | 1.6962e-07 | 6.1786e-08 | 2.1366e-08 | 1.1494e-08 | 5.29e-09 | 1.8392e-09
8465911 | Plastics and Rubber Compounding | Firestone Polymers LLC - Lake Charles Facility | 2020 | ALL | 95 | 0.082549 | 0.083833 | 0.083498 | 0.086038 | 0.089933 | 0.096191 | 0.071925 | 0.026429 | 0.011304 | 0.0043851 | 0.0024332 | 0.0011518 | 0.0004178 | 66627.0538 | 65606.3531 | 65870.0161 | 63925.2619 | 61156.7619 | 57177.8294 | 76468.7611 | 208104.5445 | 486543.9765 | 1254261.4441 | 2260427.2721 | 4775225.7241 | 13164186.4816 | 3.6322e-07 | 3.6887e-07 | 3.6739e-07 | 3.7857e-07 | 3.957e-07 | 4.2324e-07 | 3.1647e-07 | 1.1629e-07 | 4.9739e-08 | 1.9294e-08 | 1.0706e-08 | 5.0678e-09 | 1.8383e-09
8468011 | Manufacturing | Sasol Chemicals (USA) LLC - Lake Charles Chemical Complex | 2020 | ALL | 95 | 0.040653 | 0.042613 | 0.051464 | 0.045574 | 0.050351 | 0.044211 | 0.039205 | 0.016833 | 0.0070019 | 0.002569 | 0.001406 | 0.00066329 | 0.00025291 | 135292.5931 | 129069.1634 | 106871.1489 | 120681.5337 | 109232.4592 | 124402.1757 | 140288.1972 | 326732.7096 | 785498.692 | 2140909.9129 | 3911673.6374 | 8291963.7061 | 21746894.8926 | 1.7887e-07 | 1.875e-07 | 2.2644e-07 | 2.0053e-07 | 2.2155e-07 | 1.9453e-07 | 1.725e-07 | 7.4067e-08 | 3.0808e-08 | 1.1304e-08 | 6.1866e-09 | 2.9185e-09 | 1.1128e-09
13407911 | Manufacturing | PORT NECHES OPERATIONS C4 PLANT | 2020 | ALL | 95 | 17.7352 | 21.2933 | 22.4432 | 22.8855 | 22.4288 | 20.7804 | 0.81149 | 0.14621 | 0.042697 | 0.014596 | 0.0076076 | 0.0033027 | 0.0011243 | 310.1184 | 258.2967 | 245.0629 | 240.327 | 245.2209 | 264.6721 | 6777.6554 | 37618.0429 | 128814.0584 | 376807.3511 | 722965.9662 | 1665287.5651 | 4891795.3542 | 7.8035e-05 | 9.3691e-05 | 9.875e-05 | 0.0001007 | 9.8687e-05 | 9.1434e-05 | 3.5706e-06 | 6.4331e-07 | 1.8787e-07 | 6.4224e-08 | 3.3473e-08 | 1.4532e-08 | 4.9471e-09
3961411 | Plastics and rubber compounding | ORANGE PLANT | 2020 | ALL | 50 | 28.3426 | 27.2581 | 14.1488 | 19.0173 | 10.6782 | 0.85682 | 0.49617 | 0.16566 | 0.069994 | 0.028645 | 0.016738 | 0.0083756 | 0.0033002 | 194.0543 | 201.7746 | 388.7248 | 289.2101 | 515.0683 | 6419.0494 | 11084.8016 | 33200.0149 | 78578.3426 | 192005.0334 | 328599.1038 | 656673.2883 | 1666579.4882 | 0.00012471 | 0.00011994 | 6.2255e-05 | 8.3676e-05 | 4.6984e-05 | 3.77e-06 | 2.1832e-06 | 7.2892e-07 | 3.0797e-07 | 1.2604e-07 | 7.3646e-08 | 3.6852e-08 | 1.4521e-08
4862611 | Plastics and Rubber Compounding | BAYPORT FACILITY | 2020 | ALL | 50 | 0.12446 | 0.1648 | 0.29599 | 0.25225 | 0.29757 | 0.11682 | 0.093925 | 0.061144 | 0.028342 | 0.011504 | 0.0065238 | 0.0030901 | 0.0011401 | 44191.8489 | 33372.9126 | 18581.9922 | 21803.5966 | 18482.9901 | 47079.7761 | 58557.3255 | 89952.0784 | 194056.3532 | 478095.4628 | 843070.6655 | 1779871.7908 | 4824328.9623 | 5.4761e-07 | 7.2514e-07 | 1.3023e-06 | 1.1099e-06 | 1.3093e-06 | 5.1402e-07 | 4.1327e-07 | 2.6903e-07 | 1.2471e-07 | 5.0618e-08 | 2.8705e-08 | 1.3596e-08 | 5.0162e-09
4863111 | Waste Handling, Disposal, Treatment, and Recycling | PORT ARTHUR REFINERY | 2020 | ALL | 50 | 0.0046731 | 0.0045907 | 0.0044854 | 0.0043411 | 0.0040427 | 0.0017758 | 0.0014015 | 0.0007043 | 0.00032073 | 0.00013355 | 8.1805e-05 | 4.4832e-05 | 2.1484e-05 | 1176946.5526 | 1198080.3619 | 1226209.7137 | 1266955.888 | 1360490.2068 | 3097143.7619 | 3924431.344 | 7809122.2045 | 17148538.2677 | 41184253.6726 | 67232857.5831 | 122680141.5082 | 256002684.757 | 2.0562e-08 | 2.0199e-08 | 1.9736e-08 | 1.9101e-08 | 1.7788e-08 | 7.8137e-09 | 6.1665e-09 | 3.0989e-09 | 1.4112e-09 | 5.876e-10 | 3.5994e-10 | 1.9726e-10 | 9.453e-11
5653011 | Plastics and rubber compounding | BEAUMONT CHEMICAL PLANT | 2020 | ALL | 50 | 0.86866 | 0.86138 | 0.85283 | 0.84447 | 0.82508 | 0.40449 | 0.24357 | 0.080367 | 0.02702 | 0.0087868 | 0.0044812 | 0.0021581 | 0.00071041 | 6331.5965 | 6385.1254 | 6449.0876 | 6512.9402 | 6665.9968 | 13597.4976 | 22580.3684 | 68435.9537 | 203553.4316 | 625940.8827 | 1227344.5997 | 2548521.6637 | 7741997.5526 | 3.8221e-06 | 3.7901e-06 | 3.7525e-06 | 3.7157e-06 | 3.6304e-06 | 1.7797e-06 | 1.0717e-06 | 3.5362e-07 | 1.1889e-07 | 3.8662e-08 | 1.9717e-08 | 9.4957e-09 | 3.1258e-09
5780411 | Plastics and rubber compounding | ORANGE PLANT | 2020 | ALL | 50 | 0.53702 | 0.53867 | 0.69274 | 0.5412 | 0.53894 | 0.28233 | 0.17061 | 0.029233 | 0.009031 | 0.0030372 | 0.00166 | 0.00075124 | 0.00022467 | 10241.6564 | 10210.2868 | 7939.5144 | 10162.6368 | 10205.2334 | 19480.625 | 32238.1277 | 188144.1461 | 609010.5616 | 1810895.8888 | 3313158.2334 | 7321192.0711 | 24480387.7561 | 2.3629e-06 | 2.3702e-06 | 3.048e-06 | 2.3813e-06 | 2.3713e-06 | 1.2423e-06 | 7.5066e-07 | 1.2862e-07 | 3.9737e-08 | 1.3364e-08 | 7.3042e-09 | 3.3055e-09 | 9.8855e-10
8239511 | Manufacturing | Shell Chemical LP - Norco Chemical Plant East Site | 2020 | ALL | 50 | 0.12749 | 0.12754 | 0.1279 | 0.12777 | 0.12716 | 0.082925 | 0.06667 | 0.024167 | 0.0098617 | 0.0036065 | 0.0019468 | 0.00090081 | 0.00032797 | 43139.0467 | 43124.4183 | 43003.9902 | 43046.2312 | 43252.7329 | 66324.6176 | 82495.664 | 227585.6164 | 557711.3277 | 1525029.5721 | 2825159.824 | 6105623.0763 | 16769600.6992 | 5.6098e-07 | 5.6117e-07 | 5.6274e-07 | 5.6219e-07 | 5.595e-07 | 3.6487e-07 | 2.9335e-07 | 1.0633e-07 | 4.3392e-08 | 1.5869e-08 | 8.5659e-09 | 3.9636e-09 | 1.4431e-09
8465911 | Plastics and Rubber Compounding | Firestone Polymers LLC - Lake Charles Facility | 2020 | ALL | 50 | 0.081936 | 0.08184 | 0.080696 | 0.081605 | 0.080849 | 0.055262 | 0.045359 | 0.021248 | 0.0080356 | 0.0025819 | 0.0013627 | 0.00063467 | 0.00023627 | 67125.183 | 67204.0413 | 68157.0459 | 67397.4506 | 68027.6841 | 99526.4723 | 121255.6912 | 258842.5866 | 684457.0983 | 2130191.4013 | 4036126.7263 | 8665902.7481 | 23278281.0777 | 3.6052e-07 | 3.601e-07 | 3.5506e-07 | 3.5906e-07 | 3.5574e-07 | 2.4315e-07 | 1.9958e-07 | 9.3493e-08 | 3.5356e-08 | 1.136e-08 | 5.9958e-09 | 2.7926e-09 | 1.0396e-09
8468011 | Manufacturing | Sasol Chemicals (USA) LLC - Lake Charles Chemical Complex | 2020 | ALL | 50 | 0.039705 | 0.039677 | 0.044511 | 0.039628 | 0.03963 | 0.027508 | 0.021064 | 0.01078 | 0.0045008 | 0.0015739 | 0.00085715 | 0.00041031 | 0.00016968 | 138523.1705 | 138620.3752 | 123564.7608 | 138790.7272 | 138785.4035 | 199942.9766 | 261105.0236 | 510197.0815 | 1222013.6913 | 3494610.8389 | 6416620.8938 | 13404427.3399 | 32414846.4984 | 1.747e-07 | 1.7458e-07 | 1.9585e-07 | 1.7436e-07 | 1.7437e-07 | 1.2103e-07 | 9.2683e-08 | 4.7433e-08 | 1.9803e-08 | 6.9249e-09 | 3.7715e-09 | 1.8054e-09 | 7.4657e-10
13407911 | Manufacturing | PORT NECHES OPERATIONS C4 PLANT | 2020 | ALL | 50 | 9.9205 | 9.8861 | 10.0427 | 9.7532 | 8.7365 | 0.86845 | 0.41632 | 0.081327 | 0.027604 | 0.0096544 | 0.0052034 | 0.0021833 | 0.00069943 | 554.4095 | 556.3375 | 547.6611 | 563.9176 | 629.5422 | 6333.1098 | 13211.0111 | 67628.629 | 199245.3916 | 569690.845 | 1057010.1603 | 2519109.0843 | 7863537.5043 | 4.365e-05 | 4.3499e-05 | 4.4188e-05 | 4.2914e-05 | 3.8441e-05 | 3.8212e-06 | 1.8318e-06 | 3.5784e-07 | 1.2146e-07 | 4.2479e-08 | 2.2895e-08 | 9.6066e-09 | 3.0775e-09
3961411 | Plastics and rubber compounding | ORANGE PLANT | 2020 | ALL | 10 | 22.6283 | 15.7498 | 9.0827 | 10.2468 | 6.5063 | 0.42444 | 0.30694 | 0.1067 | 0.045286 | 0.018597 | 0.010948 | 0.0054548 | 0.0021556 | 243.0586 | 349.2102 | 605.5481 | 536.7523 | 845.3371 | 12958.1674 | 17918.6729 | 51546.5504 | 121449.9327 | 295754.3817 | 502363.1918 | 1008289.8462 | 2551437.3948 | 9.9564e-05 | 6.9299e-05 | 3.9964e-05 | 4.5086e-05 | 2.8628e-05 | 1.8675e-06 | 1.3505e-06 | 4.6948e-07 | 1.9926e-07 | 8.1825e-08 | 4.8172e-08 | 2.4001e-08 | 9.4848e-09
4862611 | Plastics and Rubber Compounding | BAYPORT FACILITY | 2020 | ALL | 10 | 0.073398 | 0.039158 | 0.053958 | 0.048538 | 0.16969 | 0.034394 | 0.030333 | 0.028095 | 0.012952 | 0.0051165 | 0.0028113 | 0.0013228 | 0.00047497 | 74933.8683 | 140458.0753 | 101931.5511 | 113312.3956 | 32411.7042 | 159911.6741 | 181319.724 | 195761.9189 | 424629.3363 | 1074953.8656 | 1956363.7624 | 4157811.2478 | 11579567.2901 | 3.2295e-07 | 1.7229e-07 | 2.3741e-07 | 2.1357e-07 | 7.4664e-07 | 1.5133e-07 | 1.3347e-07 | 1.2362e-07 | 5.6991e-08 | 2.2513e-08 | 1.237e-08 | 5.8204e-09 | 2.0899e-09
4863111 | Waste Handling, Disposal, Treatment, and Recycling | PORT ARTHUR REFINERY | 2020 | ALL | 10 | 0.0046154 | 0.0044751 | 0.004318 | 0.0042416 | 0.0038193 | 0.0009658 | 0.00095467 | 0.00047299 | 0.00019612 | 8.0315e-05 | 4.854e-05 | 2.6247e-05 | 1.1798e-05 | 1191664.6213 | 1229011.7486 | 1273725.5727 | 1296690.3244 | 1440038.9457 | 5694739.5758 | 5761125.7443 | 11628099.0072 | 28044174.9587 | 68480668.9329 | 113308612.5601 | 209548165.994 | 466163199.185 | 2.0308e-08 | 1.9691e-08 | 1.8999e-08 | 1.8663e-08 | 1.6805e-08 | 4.2495e-09 | 4.2006e-09 | 2.0812e-09 | 8.6292e-10 | 3.5338e-10 | 2.1358e-10 | 1.1549e-10 | 5.1913e-11
5653011 | Plastics and rubber compounding | BEAUMONT CHEMICAL PLANT | 2020 | ALL | 10 | 0.85785 | 0.83407 | 0.81112 | 0.79395 | 0.72891 | 0.21796 | 0.16174 | 0.04869 | 0.016569 | 0.0059749 | 0.0033579 | 0.0015215 | 0.00050588 | 6411.3987 | 6594.2037 | 6780.7203 | 6927.4 | 7545.4825 | 25234.1142 | 34004.7579 | 112958.7332 | 331947.5207 | 920510.0688 | 1637933.9521 | 3614766.4156 | 10872161.067 | 3.7745e-06 | 3.6699e-06 | 3.5689e-06 | 3.4934e-06 | 3.2072e-06 | 9.5902e-07 | 7.1167e-07 | 2.1424e-07 | 7.2903e-08 | 2.629e-08 | 1.4775e-08 | 6.6948e-09 | 2.2259e-09
5780411 | Plastics and rubber compounding | ORANGE PLANT | 2020 | ALL | 10 | 0.51617 | 0.48052 | 0.55677 | 0.43677 | 0.38921 | 0.10976 | 0.073598 | 0.021208 | 0.0067348 | 0.002208 | 0.0011798 | 0.00052297 | 0.00017197 | 10655.4528 | 11446.0449 | 9878.3725 | 12592.5744 | 14131.2791 | 50111.3878 | 74730.5559 | 259330.8529 | 816657.7753 | 2490944.536 | 4661627.1422 | 10516935.6235 | 31981504.4753 | 2.2711e-06 | 2.1143e-06 | 2.4498e-06 | 1.9218e-06 | 1.7125e-06 | 4.8292e-07 | 3.2383e-07 | 9.3317e-08 | 2.9633e-08 | 9.7152e-09 | 5.1913e-09 | 2.3011e-09 | 7.5669e-10
8239511 | Manufacturing | Shell Chemical LP - Norco Chemical Plant East Site | 2020 | ALL | 10 | 0.12682 | 0.12531 | 0.12352 | 0.12257 | 0.11857 | 0.056856 | 0.047032 | 0.021625 | 0.0082677 | 0.0027707 | 0.0014697 | 0.00068043 | 0.00024165 | 43368.7705 | 43891.7692 | 44527.1117 | 44871.6186 | 46385.5428 | 96735.1 | 116941.0545 | 254338.8175 | 665235.5248 | 1985077.8485 | 3742274.924 | 8083165.5679 | 22760366.6442 | 5.5801e-07 | 5.5136e-07 | 5.4349e-07 | 5.3932e-07 | 5.2171e-07 | 2.5017e-07 | 2.0694e-07 | 9.5149e-08 | 3.6378e-08 | 1.2191e-08 | 6.4667e-09 | 2.9939e-09 | 1.0633e-09
8465911 | Plastics and Rubber Compounding | Firestone Polymers LLC - Lake Charles Facility | 2020 | ALL | 10 | 0.081494 | 0.080747 | 0.079441 | 0.079822 | 0.077672 | 0.038969 | 0.025749 | 0.012463 | 0.0047663 | 0.0016892 | 0.00090151 | 0.00041159 | 0.00014347 | 67489.7778 | 68114.0463 | 69233.7734 | 68903.7136 | 70811.0331 | 141137.8269 | 213599.8789 | 441306.3579 | 1153937.836 | 3256004.317 | 6100888.0558 | 13362786.9466 | 38334901.6797 | 3.5857e-07 | 3.5529e-07 | 3.4954e-07 | 3.5121e-07 | 3.4175e-07 | 1.7146e-07 | 1.133e-07 | 5.4837e-08 | 2.0972e-08 | 7.4324e-09 | 3.9666e-09 | 1.811e-09 | 6.3128e-10
8468011 | Manufacturing | Sasol Chemicals (USA) LLC - Lake Charles Chemical Complex | 2020 | ALL | 10 | 0.038834 | 0.037237 | 0.039322 | 0.035182 | 0.032804 | 0.011328 | 0.010625 | 0.0055828 | 0.0023541 | 0.00089489 | 0.00051047 | 0.00024259 | 9.2007e-05 | 141629.9025 | 147704.1447 | 139872.2394 | 156331.3525 | 167661.1337 | 485530.6951 | 517659.8146 | 985172.6182 | 2336331.8944 | 6146014.2765 | 10774434.1558 | 22672076.8435 | 59777826.4133 | 1.7087e-07 | 1.6384e-07 | 1.7302e-07 | 1.548e-07 | 1.4434e-07 | 4.9842e-08 | 4.6749e-08 | 2.4564e-08 | 1.0358e-08 | 3.9375e-09 | 2.2461e-09 | 1.0674e-09 | 4.0483e-10
13407911 | Manufacturing | PORT NECHES OPERATIONS C4 PLANT | 2020 | ALL | 10 | 7.9263 | 6.1431 | 5.2834 | 4.789 | 3.7128 | 0.43632 | 0.33792 | 0.072194 | 0.019305 | 0.0061977 | 0.0032326 | 0.0014431 | 0.00048801 | 693.8935 | 895.3068 | 1041.0053 | 1148.4765 | 1481.3795 | 12605.3233 | 16276.0047 | 76183.5562 | 284907.2976 | 887419.7695 | 1701439.3604 | 3811323.9689 | 11270253.4745 | 3.4876e-05 | 2.703e-05 | 2.3247e-05 | 2.1071e-05 | 1.6336e-05 | 1.9198e-06 | 1.4869e-06 | 3.1765e-07 | 8.494e-08 | 2.727e-08 | 1.4223e-08 | 6.3495e-09 | 2.1472e-09
𝐶𝑎𝑛𝑐𝑒𝑟 𝑅𝑖𝑠𝑘=𝐿𝐴𝐷𝐶 𝑥 𝐼𝑈𝑅
Chronic Risk =
Chronic Risk = 𝐻𝐸𝐶/𝐴𝐷𝐶

## Multiyear Conc and Risk Calcs
[8 empty] | Modeled Exposure Concentrations | [12 empty] | Non-cancer - Decreased fetal weight HEC = 5500 ug/m3; benchmark = 30 | [12 empty] | Cancer - Leukemia IUR = 4.4E-6 risk per ug/m3
Average Daily Concentration (ADC) (ug/m3)
[8 empty] | Distance (meters from facility) | [12 empty] | Distance (meters from facility) | [12 empty] | Distance (meters from facility)
EISD | Facility Name | Life Cycle Stage | Category | Subcategory | OES | Source Group | Percentile Concentration | 10 | 30 | 30-60 | 60 | 100 | 100-1000 | 1000 | 2500 | 5000 | 10000 | 15000 | 25000 | 50000 | 10 | 30 | 30-60 | 60 | 100 | 100-1000 | 1000 | 2500 | 5000 | 10000 | 15000 | 25000 | 50000 | 10 | 30 | 30-60 | 60 | 100 | 100-1000 | 1000 | 2500 | 5000 | 10000 | 15000 | 25000 | 50000
3961411 | ORANGE PLANT | Processing | Processing as a reactant | Other: Monomer used in polymerization process in: Plastic material and resin manufacturing; Manufacturing synthetic rubber and plastics | Plastics and rubber compounding | ALL | 95 | 48.2176 | 159.3968 | 71.1214 | 208.8884 | 195.2164 | 6.8267 | 0.91415 | 0.24847 | 0.10444 | 0.042629 | 0.024638 | 0.012075 | 0.0046131 | 114.0663 | 34.5051 | 77.3326 | 26.3298 | 28.1739 | 805.6587 | 6016.4985 | 22135.4185 | 52663.634 | 129019.1895 | 223230.3996 | 455481.7401 | 1192248.117 | 0.00021216 | 0.00070135 | 0.00031293 | 0.00091911 | 0.00085895 | 3.0038e-05 | 4.0223e-06 | 1.0933e-06 | 4.5952e-07 | 1.8757e-07 | 1.0841e-07 | 5.3131e-08 | 2.0298e-08
5653011 | BEAUMONT CHEMICAL PLANT | Processing | Processing as a reactant | Other: Monomer used in polymerization process in: Plastic material and resin manufacturing; Manufacturing synthetic rubber and plastics | Plastics and rubber compounding | ALL | 95 | 7.4177 | 9.3427 | 12.3031 | 14.8866 | 38.5523 | 4.9477 | 1.2909 | 0.18202 | 0.063298 | 0.021407 | 0.011311 | 0.0050444 | 0.0017576 | 741.472 | 588.6931 | 447.0411 | 369.4598 | 142.6634 | 1111.6235 | 4260.5034 | 30216.8593 | 86890.3184 | 256922.6643 | 486250.2419 | 1090315.1765 | 3129350.5031 | 3.2638e-05 | 4.1108e-05 | 5.4134e-05 | 6.5501e-05 | 0.00016963 | 2.177e-05 | 5.6801e-06 | 8.0088e-07 | 2.7851e-07 | 9.4192e-08 | 4.9769e-08 | 2.2195e-08 | 7.7332e-09
13407911 | PORT NECHES OPERATIONS C4 PLANT | Manufacturing | Domestic Manufacturing | Domestic Manufacturing | Manufacturing | ALL | 95 | 17.6206 | 21.182 | 22.2412 | 22.6903 | 21.4478 | 9.7919 | 0.9084 | 0.18609 | 0.073783 | 0.028749 | 0.016267 | 0.007698 | 0.002901 | 312.1344 | 259.6545 | 247.2891 | 242.3939 | 256.4363 | 561.6909 | 6054.5957 | 29555.2999 | 74542.6262 | 191310.4641 | 338110.6423 | 714469.9404 | 1895912.9141 | 7.7531e-05 | 9.3201e-05 | 9.7861e-05 | 9.9838e-05 | 9.437e-05 | 4.3084e-05 | 3.997e-06 | 8.188e-07 | 3.2465e-07 | 1.265e-07 | 7.1574e-08 | 3.3871e-08 | 1.2764e-08
3961411 | ORANGE PLANT | Processing | Processing as a reactant | Other: Monomer used in polymerization process in: Plastic material and resin manufacturing; Manufacturing synthetic rubber and plastics | Plastics and rubber compounding | ALL | 50 | 36.7708 | 34.2103 | 21.1505 | 28.8751 | 18.3045 | 1.058 | 0.56459 | 0.15693 | 0.05698 | 0.022006 | 0.012617 | 0.0062632 | 0.0024739 | 149.5753 | 160.7702 | 260.0405 | 190.4753 | 300.4733 | 5198.4411 | 9741.5204 | 35047.4025 | 96525.0435 | 249937.1412 | 435917.7059 | 878150.6472 | 2223179.4319 | 0.00016179 | 0.00015053 | 9.3062e-05 | 0.00012705 | 8.054e-05 | 4.6552e-06 | 2.4842e-06 | 6.9049e-07 | 2.5071e-07 | 9.6824e-08 | 5.5515e-08 | 2.7558e-08 | 1.0885e-08
4862611 | BAYPORT FACILITY | Processing | Processing as a reactant | Other: Monomer used in polymerization process in: Plastic material and resin manufacturing; Manufacturing synthetic rubber and plastics | Plastics and Rubber Compounding | ALL | 95 | 8.6718 | 11.4398 | 12.7817 | 11.6035 | 8.8092 | 1.2927 | 0.3811 | 0.10015 | 0.04516 | 0.018143 | 0.010217 | 0.0048056 | 0.0018103 | 634.24 | 480.7773 | 430.3025 | 473.9941 | 624.3447 | 4254.5644 | 14431.8335 | 54916.7809 | 121788.374 | 303142.5038 | 538335.172 | 1144496.0178 | 3038091.5131 | 3.8156e-05 | 5.0335e-05 | 5.624e-05 | 5.1055e-05 | 3.8761e-05 | 5.688e-06 | 1.6768e-06 | 4.4067e-07 | 1.9871e-07 | 7.983e-08 | 4.4953e-08 | 2.1145e-08 | 7.9655e-09
3961411 | ORANGE PLANT | Processing | Processing as a reactant | Other: Monomer used in polymerization process in: Plastic material and resin manufacturing; Manufacturing synthetic rubber and plastics | Plastics and rubber compounding | ALL | 10 | 23.3168 | 16.6178 | 10.068 | 11.2055 | 7.443 | 0.52827 | 0.35601 | 0.10177 | 0.033011 | 0.01161 | 0.0063901 | 0.0031043 | 0.0012272 | 235.8813 | 330.9713 | 546.2876 | 490.8325 | 738.9456 | 10411.4133 | 15448.8333 | 54044.4968 | 166610.2882 | 473736.8978 | 860706.1077 | 1771709.1015 | 4481836.193 | 0.00010259 | 7.3118e-05 | 4.4299e-05 | 4.9304e-05 | 3.2749e-05 | 2.3244e-06 | 1.5665e-06 | 4.4778e-07 | 1.4525e-07 | 5.1083e-08 | 2.8116e-08 | 1.3659e-08 | 5.3996e-09
13407911 | PORT NECHES OPERATIONS C4 PLANT | Manufacturing | Domestic Manufacturing | Domestic Manufacturing | Manufacturing | ALL | 50 | 5.7146 | 5.0871 | 4.9471 | 4.8709 | 4.6589 | 0.93906 | 0.47853 | 0.10224 | 0.037183 | 0.01307 | 0.0071191 | 0.0032885 | 0.0011801 | 962.4427 | 1081.1577 | 1111.7637 | 1129.1658 | 1180.5293 | 5856.916 | 11493.5974 | 53793.1514 | 147916.9275 | 420819.9743 | 772571.5486 | 1672501.8167 | 4660625.4259 | 2.5144e-05 | 2.2383e-05 | 2.1767e-05 | 2.1432e-05 | 2.0499e-05 | 4.1319e-06 | 2.1055e-06 | 4.4987e-07 | 1.6361e-07 | 5.7507e-08 | 3.1324e-08 | 1.4469e-08 | 5.1924e-09
8465911 | Firestone Polymers LLC - Lake Charles Facility | Processing | Processing as a reactant | Other: Monomer used in polymerization process in: Plastic material and resin manufacturing; Manufacturing synthetic rubber and plastics | Plastics and Rubber Compounding | ALL | 95 | 2.3465 | 2.8372 | 3.0674 | 3.2381 | 3.5122 | 1.9311 | 0.30343 | 0.05536 | 0.022993 | 0.010157 | 0.0061522 | 0.003171 | 0.0013371 | 2343.9263 | 1938.5018 | 1793.0344 | 1698.5035 | 1565.9541 | 2848.1577 | 18125.9299 | 99350.2393 | 239203.9079 | 541490.0433 | 893982.4071 | 1734476.784 | 4113325.5557 | 1.0325e-05 | 1.2484e-05 | 1.3497e-05 | 1.4248e-05 | 1.5454e-05 | 8.4967e-06 | 1.3351e-06 | 2.4358e-07 | 1.0117e-07 | 4.4691e-08 | 2.707e-08 | 1.3952e-08 | 5.8833e-09
8239511 | Shell Chemical LP - Norco Chemical Plant - East Site | Manufacturing | Domestic Manufacturing | Domestic Manufacturing | Manufacturing | ALL | 95 | 2.7043 | 2.8824 | 3.4941 | 3.1145 | 3.4553 | 4.0375 | 1.1103 | 0.14762 | 0.053096 | 0.016153 | 0.0085477 | 0.0039309 | 0.0013971 | 2033.8188 | 1908.1093 | 1574.0615 | 1765.934 | 1591.7668 | 1362.2329 | 4953.4368 | 37258.5953 | 103586.711 | 340485.6595 | 643448.4194 | 1399161.3444 | 3936696.9608 | 1.1899e-05 | 1.2683e-05 | 1.5374e-05 | 1.3704e-05 | 1.5203e-05 | 1.7765e-05 | 4.8855e-06 | 6.4951e-07 | 2.3362e-07 | 7.1075e-08 | 3.761e-08 | 1.7296e-08 | 6.1473e-09
5653011 | BEAUMONT CHEMICAL PLANT | Processing | Processing as a reactant | Other: Monomer used in polymerization process in: Plastic material and resin manufacturing; Manufacturing synthetic rubber and plastics | Plastics and rubber compounding | ALL | 50 | 3.4803 | 3.0164 | 2.5941 | 2.5781 | 2.262 | 0.74802 | 0.45822 | 0.0909 | 0.031102 | 0.010892 | 0.0060813 | 0.0027734 | 0.00099728 | 1580.3144 | 1823.3728 | 2120.2283 | 2133.3759 | 2431.4369 | 7352.7687 | 12003.0257 | 60505.9848 | 176836.4358 | 504935.4091 | 904413.4956 | 1983150.3374 | 5515007.9801 | 1.5313e-05 | 1.3272e-05 | 1.1414e-05 | 1.1344e-05 | 9.953e-06 | 3.2913e-06 | 2.0162e-06 | 3.9996e-07 | 1.3685e-07 | 4.7927e-08 | 2.6758e-08 | 1.2203e-08 | 4.388e-09
13407911 | PORT NECHES OPERATIONS C4 PLANT | Manufacturing | Domestic Manufacturing | Domestic Manufacturing | Manufacturing | ALL | 10 | 3.1837 | 2.8688 | 2.6866 | 2.5118 | 2.1573 | 0.45617 | 0.34557 | 0.074839 | 0.021407 | 0.0068398 | 0.0035111 | 0.001549 | 0.00051323 | 1727.5511 | 1917.1718 | 2047.1768 | 2189.6704 | 2549.4765 | 12056.7769 | 15915.5124 | 73490.6893 | 256922.7727 | 804114.5364 | 1566461.3128 | 3550584.2515 | 10716483.9048 | 1.4008e-05 | 1.2623e-05 | 1.1821e-05 | 1.1052e-05 | 9.4921e-06 | 2.0072e-06 | 1.5205e-06 | 3.2929e-07 | 9.4192e-08 | 3.0095e-08 | 1.5449e-08 | 6.8158e-09 | 2.2582e-09
4862611 | BAYPORT FACILITY | Processing | Processing as a reactant | Other: Monomer used in polymerization process in: Plastic material and resin manufacturing; Manufacturing synthetic rubber and plastics | Plastics and Rubber Compounding | ALL | 50 | 3.596 | 3.1838 | 2.0955 | 2.416 | 1.7647 | 0.2224 | 0.12084 | 0.059741 | 0.020178 | 0.007446 | 0.0041279 | 0.0019398 | 0.00069149 | 1529.4818 | 1727.5103 | 2624.691 | 2276.4609 | 3116.7449 | 24730.6119 | 45515.1809 | 92064.44 | 272572.5857 | 738646.788 | 1332382.2035 | 2835323.8234 | 7953866.991 | 1.5822e-05 | 1.4009e-05 | 9.2201e-06 | 1.0631e-05 | 7.7645e-06 | 9.7854e-07 | 5.3169e-07 | 2.6286e-07 | 8.8784e-08 | 3.2763e-08 | 1.8163e-08 | 8.5352e-09 | 3.0425e-09
8239511 | Shell Chemical LP - Norco Chemical Plant - East Site | Manufacturing | Domestic Manufacturing | Domestic Manufacturing | Manufacturing | ALL | 50 | 1.3174 | 1.2134 | 1.2391 | 1.0741 | 0.92903 | 0.33651 | 0.19823 | 0.063398 | 0.020756 | 0.0065873 | 0.0034817 | 0.0015895 | 0.00055941 | 4174.8918 | 4532.5727 | 4438.824 | 5120.3389 | 5920.1673 | 16344.0469 | 27746.0849 | 86753.0837 | 264980.8929 | 834936.1028 | 1579689.2077 | 3460227.5479 | 9831827.6725 | 5.7966e-06 | 5.3391e-06 | 5.4519e-06 | 4.7262e-06 | 4.0877e-06 | 1.4807e-06 | 8.722e-07 | 2.7895e-07 | 9.1327e-08 | 2.8984e-08 | 1.5319e-08 | 6.9938e-09 | 2.4614e-09
5780411 | ORANGE PLANT | Processing | Processing as a reactant | Other: Monomer used in polymerization process in: Plastic material and resin manufacturing; Manufacturing synthetic rubber and plastics | Plastics and rubber compounding | ALL | 95 | 0.55936 | 0.61125 | 0.90066 | 0.70504 | 0.91411 | 3.3409 | 0.3018 | 0.042514 | 0.013489 | 0.0047536 | 0.0024947 | 0.0010694 | 0.00035137 | 9832.6512 | 8998.0035 | 6106.6103 | 7800.9781 | 6016.8043 | 1646.2399 | 18224.2199 | 129369.5134 | 407744.7509 | 1157021.4139 | 2204651.9063 | 5143252.8166 | 15653203.9034 | 2.4612e-06 | 2.6895e-06 | 3.9629e-06 | 3.1022e-06 | 4.0221e-06 | 1.47e-05 | 1.3279e-06 | 1.8706e-07 | 5.9351e-08 | 2.0916e-08 | 1.0977e-08 | 4.7052e-09 | 1.546e-09
5653011 | BEAUMONT CHEMICAL PLANT | Processing | Processing as a reactant | Other: Monomer used in polymerization process in: Plastic material and resin manufacturing; Manufacturing synthetic rubber and plastics | Plastics and rubber compounding | ALL | 10 | 0.85972 | 0.83746 | 0.81891 | 0.80062 | 0.74405 | 0.2552 | 0.17806 | 0.05881 | 0.017734 | 0.0065499 | 0.0035093 | 0.0015605 | 0.00053499 | 6397.4607 | 6567.4699 | 6716.2797 | 6869.6512 | 7392.0046 | 21551.4242 | 30887.6134 | 93522.0827 | 310134.2186 | 839709.7022 | 1567245.4413 | 3524551.3849 | 10280498.1793 | 3.7828e-06 | 3.6848e-06 | 3.6032e-06 | 3.5227e-06 | 3.2738e-06 | 1.1229e-06 | 7.8349e-07 | 2.5876e-07 | 7.8031e-08 | 2.8819e-08 | 1.5441e-08 | 6.8661e-09 | 2.354e-09
8468011 | Sasol Chemicals (USA) LLC - Lake Charles Chemical Complex | Manufacturing | Domestic Manufacturing | Domestic Manufacturing | Manufacturing | ALL | 95 | 0.46611 | 0.58809 | 0.82525 | 0.71242 | 0.6749 | 0.29832 | 0.076513 | 0.016718 | 0.0063816 | 0.0023578 | 0.0012952 | 0.00061639 | 0.0002348 | 11799.8794 | 9352.3198 | 6664.633 | 7720.1951 | 8149.405 | 18436.7576 | 71883.6272 | 328990.3096 | 861846.5711 | 2332694.407 | 4246604.8515 | 8922959.493 | 23424588.4063 | 2.0509e-06 | 2.5876e-06 | 3.6311e-06 | 3.1346e-06 | 2.9695e-06 | 1.3126e-06 | 3.3666e-07 | 7.3558e-08 | 2.8079e-08 | 1.0374e-08 | 5.6987e-09 | 2.7121e-09 | 1.0331e-09
8465911 | Firestone Polymers LLC - Lake Charles Facility | Processing | Processing as a reactant | Other: Monomer used in polymerization process in: Plastic material and resin manufacturing; Manufacturing synthetic rubber and plastics | Plastics and Rubber Compounding | ALL | 50 | 0.98617 | 0.83036 | 0.69218 | 0.67705 | 0.55512 | 0.11844 | 0.10317 | 0.026832 | 0.0097335 | 0.0037516 | 0.0021325 | 0.0010445 | 0.00042092 | 5577.1469 | 6623.6252 | 7945.8605 | 8123.4611 | 9907.8063 | 46437.24 | 53307.9572 | 204977.3998 | 565058.6541 | 1466046.2031 | 2579088.5515 | 5265504.2462 | 13066631.8751 | 4.3391e-06 | 3.6536e-06 | 3.0456e-06 | 2.979e-06 | 2.4425e-06 | 5.2113e-07 | 4.5397e-07 | 1.1806e-07 | 4.2827e-08 | 1.6507e-08 | 9.3832e-09 | 4.596e-09 | 1.852e-09
5780411 | ORANGE PLANT | Processing | Processing as a reactant | Other: Monomer used in polymerization process in: Plastic material and resin manufacturing; Manufacturing synthetic rubber and plastics | Plastics and rubber compounding | ALL | 50 | 0.47923 | 0.48495 | 0.60362 | 0.47962 | 0.49733 | 0.23115 | 0.12239 | 0.024139 | 0.0076824 | 0.0025559 | 0.0013273 | 0.00061077 | 0.00020588 | 11476.8519 | 11341.4598 | 9111.7313 | 11467.4216 | 11059.1526 | 23794.3328 | 44937.0619 | 227845.6723 | 715923.8147 | 2151860.5468 | 4143631.9284 | 9005046.8456 | 26714559.059 | 2.1086e-06 | 2.1338e-06 | 2.6559e-06 | 2.1103e-06 | 2.1882e-06 | 1.017e-06 | 5.3853e-07 | 1.0621e-07 | 3.3802e-08 | 1.1246e-08 | 5.8403e-09 | 2.6874e-09 | 9.0587e-10
5780411 | ORANGE PLANT | Processing | Processing as a reactant | Other: Monomer used in polymerization process in: Plastic material and resin manufacturing; Manufacturing synthetic rubber and plastics | Plastics and rubber compounding | ALL | 10 | 0.40749 | 0.38216 | 0.44234 | 0.35591 | 0.33003 | 0.089857 | 0.05834 | 0.016052 | 0.0048455 | 0.0015043 | 0.00080563 | 0.00034808 | 0.00011725 | 13497.2735 | 14392.0292 | 12433.8802 | 15453.2125 | 16664.9852 | 61208.2717 | 94275.1435 | 342638.6599 | 1135084.9783 | 3656092.6773 | 6826987.482 | 15800763.2486 | 46907594.5256 | 1.793e-06 | 1.6815e-06 | 1.9463e-06 | 1.566e-06 | 1.4521e-06 | 3.9537e-07 | 2.567e-07 | 7.0628e-08 | 2.132e-08 | 6.6191e-09 | 3.5448e-09 | 1.5316e-09 | 5.1591e-10
4862611 | BAYPORT FACILITY | Processing | Processing as a reactant | Other: Monomer used in polymerization process in: Plastic material and resin manufacturing; Manufacturing synthetic rubber and plastics | Plastics and Rubber Compounding | ALL | 10 | 0.080957 | 0.054551 | 0.09667 | 0.076402 | 0.20599 | 0.05788 | 0.0556 | 0.026443 | 0.0092506 | 0.0029744 | 0.0015317 | 0.00067808 | 0.00022438 | 67937.648 | 100822.2932 | 56894.4726 | 71987.2298 | 26699.7031 | 95023.9568 | 98920.7533 | 207994.3959 | 594558.7009 | 1849132.7712 | 3590805.0764 | 8111084.7314 | 24511630.9843 | 3.5621e-07 | 2.4003e-07 | 4.2535e-07 | 3.3617e-07 | 9.0638e-07 | 2.5467e-07 | 2.4464e-07 | 1.1635e-07 | 4.0702e-08 | 1.3087e-08 | 6.7394e-09 | 2.9836e-09 | 9.8729e-10
8468011 | Sasol Chemicals (USA) LLC - Lake Charles Chemical Complex | Manufacturing | Domestic Manufacturing | Domestic Manufacturing | Manufacturing | ALL | 50 | 0.20294 | 0.17139 | 0.1754 | 0.14412 | 0.12316 | 0.038131 | 0.028719 | 0.010108 | 0.0033572 | 0.0011726 | 0.00063769 | 0.00028449 | 0.00010434 | 27101.3482 | 32091.0745 | 31356.1259 | 38162.9293 | 44655.7671 | 144239.7526 | 191514.0751 | 544120.5881 | 1638251.2891 | 4690453.7841 | 8624908.3887 | 19332583.4776 | 52710642.9532 | 8.9294e-07 | 7.541e-07 | 7.7178e-07 | 6.3412e-07 | 5.4192e-07 | 1.6778e-07 | 1.2636e-07 | 4.4475e-08 | 1.4772e-08 | 5.1594e-09 | 2.8058e-09 | 1.2518e-09 | 4.5911e-10
8239511 | Shell Chemical LP - Norco Chemical Plant - East Site | Manufacturing | Domestic Manufacturing | Domestic Manufacturing | Manufacturing | ALL | 10 | 0.12692 | 0.1257 | 0.12474 | 0.12388 | 0.12123 | 0.064144 | 0.056217 | 0.023298 | 0.008722 | 0.0030513 | 0.001702 | 0.00078004 | 0.00026091 | 43334.5627 | 43755.3548 | 44091.8535 | 44398.4748 | 45366.5549 | 85744.6867 | 97834.7691 | 236076.412 | 630586.6272 | 1802497.5936 | 3231562.8086 | 7050887.393 | 21080159.6193 | 5.5845e-07 | 5.5308e-07 | 5.4885e-07 | 5.4506e-07 | 5.3343e-07 | 2.8223e-07 | 2.4736e-07 | 1.0251e-07 | 3.8377e-08 | 1.3426e-08 | 7.4886e-09 | 3.4322e-09 | 1.148e-09
8465911 | Firestone Polymers LLC - Lake Charles Facility | Processing | Processing as a reactant | Other: Monomer used in polymerization process in: Plastic material and resin manufacturing; Manufacturing synthetic rubber and plastics | Plastics and Rubber Compounding | ALL | 10 | 0.081586 | 0.080961 | 0.079699 | 0.079939 | 0.078199 | 0.044538 | 0.029574 | 0.012838 | 0.0051653 | 0.001738 | 0.00092567 | 0.00043654 | 0.00015768 | 67413.3599 | 67934.2157 | 69009.5696 | 68802.7774 | 70333.702 | 123490.0019 | 185972.3668 | 428412.503 | 1064801.6456 | 3164485.9294 | 5941654.9118 | 12598967.6322 | 34880423.7491 | 3.5898e-07 | 3.5623e-07 | 3.5068e-07 | 3.5173e-07 | 3.4407e-07 | 1.9597e-07 | 1.3013e-07 | 5.6488e-08 | 2.2727e-08 | 7.6474e-09 | 4.0729e-09 | 1.9208e-09 | 6.938e-10
4863111 | PORT ARTHUR REFINERY | Disposal | Disposal | Disposal | Waste Handling, Disposal, Treatment, and Recycling | ALL | 95 | 0.036702 | 0.040102 | 0.043162 | 0.045714 | 0.052209 | 0.021432 | 0.0067779 | 0.0015837 | 0.00062512 | 0.00026268 | 0.0001557 | 7.8863e-05 | 3.3232e-05 | 149855.8489 | 137151.7181 | 127425.8559 | 120312.3331 | 105344.9556 | 256621.0304 | 811461.6227 | 3472984.3072 | 8798292.1727 | 20938031.1636 | 35323919.269 | 69740799.9562 | 165501310.747 | 1.6149e-07 | 1.7645e-07 | 1.8991e-07 | 2.0114e-07 | 2.2972e-07 | 9.4302e-08 | 2.9823e-08 | 6.9681e-09 | 2.7505e-09 | 1.1558e-09 | 6.8509e-10 | 3.47e-10 | 1.4622e-10
8468011 | Sasol Chemicals (USA) LLC - Lake Charles Chemical Complex | Manufacturing | Domestic Manufacturing | Domestic Manufacturing | Manufacturing | ALL | 10 | 0.039016 | 0.037643 | 0.040164 | 0.035536 | 0.033118 | 0.013371 | 0.01125 | 0.0046784 | 0.0015155 | 0.00050627 | 0.00026529 | 0.00012012 | 4.2597e-05 | 140968.1731 | 146110.0045 | 136937.5263 | 154770.7136 | 166072.6519 | 411339.9222 | 488867.6237 | 1175613.0259 | 3629237.272 | 10863680.9921 | 20732183.8 | 45788910.0706 | 129118385.6485 | 1.7167e-07 | 1.6563e-07 | 1.7672e-07 | 1.5636e-07 | 1.4572e-07 | 5.8832e-08 | 4.9502e-08 | 2.0585e-08 | 6.6681e-09 | 2.2276e-09 | 1.1673e-09 | 5.2851e-10 | 1.8742e-10
4863111 | PORT ARTHUR REFINERY | Disposal | Disposal | Disposal | Waste Handling, Disposal, Treatment, and Recycling | ALL | 50 | 0.01913 | 0.017717 | 0.016066 | 0.015901 | 0.01376 | 0.0032424 | 0.0023107 | 0.00083839 | 0.00036183 | 0.00015032 | 8.8497e-05 | 4.7181e-05 | 2.1484e-05 | 287508.4455 | 310443.0883 | 342347.569 | 345881.5439 | 399706.3809 | 1696297.0495 | 2380256.4628 | 6560220.1867 | 15200620.4842 | 36588426.4048 | 62148779.6567 | 116572277.8132 | 256002684.757 | 8.4171e-08 | 7.7953e-08 | 7.0688e-08 | 6.9966e-08 | 6.0544e-08 | 1.4266e-08 | 1.0167e-08 | 3.6889e-09 | 1.592e-09 | 6.6141e-10 | 3.8939e-10 | 2.076e-10 | 9.453e-11
4863111 | PORT ARTHUR REFINERY | Disposal | Disposal | Disposal | Waste Handling, Disposal, Treatment, and Recycling | ALL | 10 | 0.0046263 | 0.004486 | 0.0043594 | 0.0042603 | 0.0039 | 0.0012576 | 0.0010786 | 0.00053612 | 0.00020443 | 8.1939e-05 | 4.9879e-05 | 2.7344e-05 | 1.2577e-05 | 1188852.4673 | 1226044.5877 | 1261627.1899 | 1291002.4576 | 1410248.3043 | 4373560.6185 | 5099328.605 | 10258817.6022 | 26904021.748 | 67123453.8962 | 110267399.7667 | 201140778.712 | 437293747.8942 | 2.0356e-08 | 1.9738e-08 | 1.9182e-08 | 1.8745e-08 | 1.716e-08 | 5.5332e-09 | 4.7457e-09 | 2.3589e-09 | 8.9949e-10 | 3.6053e-10 | 2.1947e-10 | 1.2031e-10 | 5.534e-11
𝐶𝑎𝑛𝑐𝑒𝑟 𝑅𝑖𝑠𝑘=𝐴𝐷𝐶 𝑥 𝐼𝑈𝑅
Chronic Risk =
Chronic Risk = 𝐻𝐸𝐶/𝐴𝐷𝐶
Chronic Risk =
Chronic Risk = 𝐻𝐸𝐶/𝐴𝐷𝐶

## All Years Census Block Risk
Conditions of Use
EISD | Facility Name | Life Cycle Stage | Category | Subcategory | OES | Year | latitude | longitude | Number people exposed to >= 1 in 10,000 risk | Number people exposed to >= 1 in 100,000 risk | Number people exposed to >= 1 in 1,000,000 risk | Max Cancer Risk | Receptor Type | Census Latitude | Census Longitude | Census Block | Land Use Setting (R = Rural, U = Urban)
5653011 | BEAUMONT CHEMICAL PLANT | Processing | Processing as a reactant | Other: Monomer used in polymerization process in: Plastic material and resin manufacturing; Manufacturing synthetic rubber and plastics | Plastics and rubber compounding | 2017 | 29.9752 | -94.2159 | 0 | 7 | 174 | 2.5883e-05 | Census block | 29.9784 | -94.2125 | 0114022071 | R
5653011 | BEAUMONT CHEMICAL PLANT | Processing | Processing as a reactant | Other: Monomer used in polymerization process in: Plastic material and resin manufacturing; Manufacturing synthetic rubber and plastics | Plastics and rubber compounding | 2020 | 29.9756 | -94.2155 | 0 | 7 | 16 | 2.3839e-05 | Census block | 29.9784 | -94.2125 | 0114022071 | R
13407911 | PORT NECHES OPERATIONS C4 PLANT | Manufacturing | Domestic Manufacturing | Domestic Manufacturing | Manufacturing | 2020 | 29.9843 | -93.9455 | 0 | 13 | 1881 | 1.0467e-05 | Census block | 29.9804 | -93.9399 | 0108002037 | R
13407911 | PORT NECHES OPERATIONS C4 PLANT | Manufacturing | Domestic Manufacturing | Domestic Manufacturing | Manufacturing | 2017 | 29.981 | -93.9473 | 0 | 0 | 4019 | 8.0071e-06 | Census block | 29.9804 | -93.9399 | 0108002037 | R
4862611 | BAYPORT FACILITY | Processing | Processing as a reactant | Other: Monomer used in polymerization process in: Plastic material and resin manufacturing; Manufacturing synthetic rubber and plastics | Plastics and Rubber Compounding | 2017 | 29.6121 | -95.0511 | 0 | 0 | 1 | 6.0512e-06 | Census block | 29.609 | -95.0535 | 3414002000 | R
3961411 | ORANGE PLANT | Processing | Processing as a reactant | Other: Monomer used in polymerization process in: Plastic material and resin manufacturing; Manufacturing synthetic rubber and plastics | Plastics and rubber compounding | 2017 | 30.0453 | -93.7702 | 0 | 0 | 21 | 4.0894e-06 | Census block | 30.0506 | -93.7772 | 0203001047 | R
3961411 | ORANGE PLANT | Processing | Processing as a reactant | Other: Monomer used in polymerization process in: Plastic material and resin manufacturing; Manufacturing synthetic rubber and plastics | Plastics and rubber compounding | 2020 | 30.0453 | -93.7702 | 0 | 0 | 21 | 3.117e-06 | Census block | 30.0506 | -93.7772 | 0203001047 | R
8239511 | Shell Chemical LP - Norco Chemical Plant - East Site | Manufacturing | Domestic Manufacturing | Domestic Manufacturing | Manufacturing | 2017 | 30.0029 | -90.4019 | 0 | 0 | 2047 | 2.4413e-06 | Census block | 29.9983 | -90.4097 | 0625002036 | R
5780411 | ORANGE PLANT | Processing | Processing as a reactant | Other: Monomer used in polymerization process in: Plastic material and resin manufacturing; Manufacturing synthetic rubber and plastics | Plastics and rubber compounding | 2020 | 30.0493 | -93.7878 | 0 | 0 | 12 | 1.4033e-06 | Census block | 30.0506 | -93.7772 | 0203001047 | R
8465911 | Firestone Polymers LLC - Lake Charles Facility | Processing | Processing as a reactant | Other: Monomer used in polymerization process in: Plastic material and resin manufacturing; Manufacturing synthetic rubber and plastics | Plastics and Rubber Compounding | 2017 | 30.1885 | -93.3321 | 0 | 0 | 14 | 1.2059e-06 | Census block | 30.189 | -93.338 | 0032001076 | R
4862611 | BAYPORT FACILITY | Processing | Processing as a reactant | Other: Monomer used in polymerization process in: Plastic material and resin manufacturing; Manufacturing synthetic rubber and plastics | Plastics and Rubber Compounding | 2020 | 29.6121 | -95.0511 | 0 | 0 | 0 | 8.8168e-07 | Census block | 29.609 | -95.0535 | 3414002000 | R
5780411 | ORANGE PLANT | Processing | Processing as a reactant | Other: Monomer used in polymerization process in: Plastic material and resin manufacturing; Manufacturing synthetic rubber and plastics | Plastics and rubber compounding | 2017 | 30.0493 | -93.7878 | 0 | 0 | 0 | 8.3609e-07 | Census block | 30.0506 | -93.7772 | 0203001047 | R
8239511 | Shell Chemical LP - Norco Chemical Plant - East Site | Manufacturing | Domestic Manufacturing | Domestic Manufacturing | Manufacturing | 2020 | 30.0024 | -90.4013 | 0 | 0 | 0 | 3.6735e-07 | Census block | 30.0059 | -90.4081 | 0625003010 | R
8468011 | Sasol Chemicals (USA) LLC - Lake Charles Chemical Complex | Manufacturing | Domestic Manufacturing | Domestic Manufacturing | Manufacturing | 2017 | 30.2513 | -93.2795 | 0 | 0 | 0 | 2.2922e-07 | Census block | 30.255 | -93.2757 | 0027023013 | R
8465911 | Firestone Polymers LLC - Lake Charles Facility | Processing | Processing as a reactant | Other: Monomer used in polymerization process in: Plastic material and resin manufacturing; Manufacturing synthetic rubber and plastics | Plastics and Rubber Compounding | 2020 | 30.1883 | -93.3317 | 0 | 0 | 0 | 2.1577e-07 | Census block | 30.189 | -93.338 | 0032001076 | R
8468011 | Sasol Chemicals (USA) LLC - Lake Charles Chemical Complex | Manufacturing | Domestic Manufacturing | Domestic Manufacturing | Manufacturing | 2020 | 30.2532 | -93.2841 | 0 | 0 | 0 | 1.2631e-07 | Census block | 30.2594 | -93.2941 | 0027023010 | R
4863111 | PORT ARTHUR REFINERY | Disposal | Disposal | Disposal | Waste Handling, Disposal, Treatment, and Recycling | 2017 | 29.9646 | -93.8904 | 0 | 0 | 0 | 3.6825e-08 | Census block | 29.965 | -93.886 | 0066001005 | R
4863111 | PORT ARTHUR REFINERY | Disposal | Disposal | Disposal | Waste Handling, Disposal, Treatment, and Recycling | 2020 | 29.9648 | -93.8905 | 0 | 0 | 0 | 8.2229e-09 | Census block | 29.9492 | -93.8922 | 0066001033 | R