## Final Factors
Factor ID | SCC | SCC Description | Control Device Configuration | Pollutant | Units | Activity | Factor Quality Rating | Composite Test Rating | Emission Factor | Reference ID | Reference Link
19 | 30500850 | Industrial Processes;Mineral Products;Clay Ceramics Manufacture;Tunnel Kiln: Natural Gas-fired | UNCONTROLLED | PM, FILTERABLE | LB | TON GREENWARE FIRED | Moderate | 62.64 | 0.518 | 32 | https://gaftp.epa.gov/ap42/ch11/s07/reference/2025%20Version/ref32_c11s7_2025.xlsx
10 | 30500850 | Industrial Processes;Mineral Products;Clay Ceramics Manufacture;Tunnel Kiln: Natural Gas-fired | UNCONTROLLED | HYDROGEN FLUORIDE | LB | TON GREENWARE FIRED | Moderate | 66.87 | 0.264 | 33 | https://gaftp.epa.gov/ap42/ch11/s07/reference/2025%20Version/ref33_c11s7_2025.xlsx
13 | 30500850 | Industrial Processes;Mineral Products;Clay Ceramics Manufacture;Tunnel Kiln: Natural Gas-fired | UNCONTROLLED | HYDROGEN CHLORIDE | LB | TON GREENWARE FIRED | Minimal | 80 | 2.54E-02 | 34 | https://gaftp.epa.gov/ap42/ch11/s07/reference/2025%20Version/ref34_c11s7_2025.xlsx
11 | 30500850 | Industrial Processes;Mineral Products;Clay Ceramics Manufacture;Tunnel Kiln: Natural Gas-fired | UNCONTROLLED | MERCURY | LB | TON GREENWARE FIRED | Moderate | 79.37 | 1.06E-04 | 35 | https://gaftp.epa.gov/ap42/ch11/s07/reference/2025%20Version/ref35_c11s7_2025.xlsx
12 | 30500850 | Industrial Processes;Mineral Products;Clay Ceramics Manufacture;Tunnel Kiln: Natural Gas-fired | UNCONTROLLED | 2,3,7,8-Tetrachlorodibenzo-p-dioxin | LB | TON GREENWARE FIRED | Moderate | 79.37 | 1.94E-10 | 36 | https://gaftp.epa.gov/ap42/ch11/s07/reference/2025%20Version/ref36_c11s7_2025.xlsx
15 | 30500850 | Industrial Processes;Mineral Products;Clay Ceramics Manufacture;Tunnel Kiln: Natural Gas-fired | UNCONTROLLED | 1,2,3,7,8-PENTACHLORODIBENZO-P-DIOXIN | LB | TON GREENWARE FIRED | Moderate | 79.37 | 7.91E-10 | 37 | https://gaftp.epa.gov/ap42/ch11/s07/reference/2025%20Version/ref37_c11s7_2025.xlsx
6 | 30500850 | Industrial Processes;Mineral Products;Clay Ceramics Manufacture;Tunnel Kiln: Natural Gas-fired | UNCONTROLLED | 1,2,3,4,7,8-HEXACHLORODIBENZO-P-DIOXIN | LB | TON GREENWARE FIRED | Moderate | 79.37 | 8.09E-10 | 38 | https://gaftp.epa.gov/ap42/ch11/s07/reference/2025%20Version/ref38_c11s7_2025.xlsx
3 | 30500850 | Industrial Processes;Mineral Products;Clay Ceramics Manufacture;Tunnel Kiln: Natural Gas-fired | UNCONTROLLED | 1,2,3,6,7,8-HEXACHLORODIBENZO-P-DIOXIN | LB | TON GREENWARE FIRED | Moderate | 79.37 | 8.40E-10 | 39 | https://gaftp.epa.gov/ap42/ch11/s07/reference/2025%20Version/ref39_c11s7_2025.xlsx
16 | 30500850 | Industrial Processes;Mineral Products;Clay Ceramics Manufacture;Tunnel Kiln: Natural Gas-fired | UNCONTROLLED | 1,2,3,7,8,9-HEXACHLORODIBENZO-P-DIOXIN | LB | TON GREENWARE FIRED | Minimal | 79.22 | 2.02E-09 | 40 | https://gaftp.epa.gov/ap42/ch11/s07/reference/2025%20Version/ref40_c11s7_2025.xlsx
5 | 30500850 | Industrial Processes;Mineral Products;Clay Ceramics Manufacture;Tunnel Kiln: Natural Gas-fired | UNCONTROLLED | 1,2,3,4,6,7,8-HEPTACHLORODIBENZO-P-DIOXIN | LB | TON GREENWARE FIRED | Minimal | 79.22 | 1.35E-08 | 41 | https://gaftp.epa.gov/ap42/ch11/s07/reference/2025%20Version/ref41_c11s7_2025.xlsx
14 | 30500850 | Industrial Processes;Mineral Products;Clay Ceramics Manufacture;Tunnel Kiln: Natural Gas-fired | UNCONTROLLED | 1,2,3,4,6,7,8,9-OCTACHLORODIBENZO-P-DIOXIN | LB | TON GREENWARE FIRED | Minimal | 79.22 | 1.13E-07 | 42 | https://gaftp.epa.gov/ap42/ch11/s07/reference/2025%20Version/ref42_c11s7_2025.xlsx
22 | 30500850 | Industrial Processes;Mineral Products;Clay Ceramics Manufacture;Tunnel Kiln: Natural Gas-fired | UNCONTROLLED | 2,3,7,8-Tetrachlorodibenzofuran | LB | TON GREENWARE FIRED | Moderate | 79.37 | 2.46E-11 | 43 | https://gaftp.epa.gov/ap42/ch11/s07/reference/2025%20Version/ref43_c11s7_2025.xlsx
21 | 30500850 | Industrial Processes;Mineral Products;Clay Ceramics Manufacture;Tunnel Kiln: Natural Gas-fired | UNCONTROLLED | 1,2,3,7,8-PENTACHLORODIBENZOFURAN | LB | TON GREENWARE FIRED | Moderate | 79.37 | 4.00E-11 | 44 | https://gaftp.epa.gov/ap42/ch11/s07/reference/2025%20Version/ref44_c11s7_2025.xlsx
7 | 30500850 | Industrial Processes;Mineral Products;Clay Ceramics Manufacture;Tunnel Kiln: Natural Gas-fired | UNCONTROLLED | 2,3,4,7,8-PENTACHLORODIBENZOFURAN | LB | TON GREENWARE FIRED | Moderate | 79.37 | 2.80E-11 | 45 | https://gaftp.epa.gov/ap42/ch11/s07/reference/2025%20Version/ref45_c11s7_2025.xlsx
4 | 30500850 | Industrial Processes;Mineral Products;Clay Ceramics Manufacture;Tunnel Kiln: Natural Gas-fired | UNCONTROLLED | 1,2,3,4,7,8-HEXACHLORODIBENZOFURAN | LB | TON GREENWARE FIRED | Moderate | 79.37 | 6.04E-11 | 46 | https://gaftp.epa.gov/ap42/ch11/s07/reference/2025%20Version/ref46_c11s7_2025.xlsx
20 | 30500850 | Industrial Processes;Mineral Products;Clay Ceramics Manufacture;Tunnel Kiln: Natural Gas-fired | UNCONTROLLED | 1,2,3,6,7,8-HEXACHLORODIBENZOFURAN | LB | TON GREENWARE FIRED | Moderate | 79.37 | 4.13E-11 | 47 | https://gaftp.epa.gov/ap42/ch11/s07/reference/2025%20Version/ref47_c11s7_2025.xlsx
17 | 30500850 | Industrial Processes;Mineral Products;Clay Ceramics Manufacture;Tunnel Kiln: Natural Gas-fired | UNCONTROLLED | 1,2,3,7,8,9-HEXACHLORODIBENZOFURAN | LB | TON GREENWARE FIRED | Moderate | 79.37 | 1.54E-11 | 48 | https://gaftp.epa.gov/ap42/ch11/s07/reference/2025%20Version/ref48_c11s7_2025.xlsx
18 | 30500850 | Industrial Processes;Mineral Products;Clay Ceramics Manufacture;Tunnel Kiln: Natural Gas-fired | UNCONTROLLED | 2,3,4,6,7,8-HEXACHLORODIBENZOFURAN | LB | TON GREENWARE FIRED | Moderate | 79.37 | 2.86E-11 | 49 | https://gaftp.epa.gov/ap42/ch11/s07/reference/2025%20Version/ref49_c11s7_2025.xlsx
9 | 30500850 | Industrial Processes;Mineral Products;Clay Ceramics Manufacture;Tunnel Kiln: Natural Gas-fired | UNCONTROLLED | 1,2,3,4,6,7,8-HEPTACHLORODIBENZOFURAN | LB | TON GREENWARE FIRED | Moderate | 79.37 | 1.00E-10 | 50 | https://gaftp.epa.gov/ap42/ch11/s07/reference/2025%20Version/ref50_c11s7_2025.xlsx
2 | 30500850 | Industrial Processes;Mineral Products;Clay Ceramics Manufacture;Tunnel Kiln: Natural Gas-fired | UNCONTROLLED | 1,2,3,4,7,8,9-HEPTACHLORODIBENZOFURAN | LB | TON GREENWARE FIRED | Moderate | 79.37 | 3.69E-11 | 51 | https://gaftp.epa.gov/ap42/ch11/s07/reference/2025%20Version/ref51_c11s7_2025.xlsx
8 | 30500850 | Industrial Processes;Mineral Products;Clay Ceramics Manufacture;Tunnel Kiln: Natural Gas-fired | UNCONTROLLED | 1,2,3,4,6,7,8,9-OCTACHLORODIBENZOFURAN | LB | TON GREENWARE FIRED | Moderate | 79.37 | 3.25E-11 | 52 | https://gaftp.epa.gov/ap42/ch11/s07/reference/2025%20Version/ref52_c11s7_2025.xlsx
1 | 30500850 | Industrial Processes;Mineral Products;Clay Ceramics Manufacture;Tunnel Kiln: Natural Gas-fired | UNCONTROLLED | TOTAL TEQ | LB | TON GREENWARE FIRED | Minimal | 79.22 | 1.84E-09 | 53 | https://gaftp.epa.gov/ap42/ch11/s07/reference/2025%20Version/ref53_c11s7_2025.xlsx

## Table 11.7-1
Table 11.7-1. EMISSION FACTORS FOR CERAMIC PRODUCTS MANUFACTURING OPERATIONSa
Source | Filterable PM (lb/ton)b | Emission Factor Rating | Lead (lb/ton) | Emission Factor Rating
Comminution--raw material crushing and screening line with fabric filterc (SCC 30500802) | 0.12 | D | ND | NA
Dryerd (SCC 30500813) | 2.3 | E | ND | NA
Coolerd (SCC 30500858) | 0.11 | E | ND | NA
Granulation--natural gas-fired spray dryer with fabric filtere (SCC 30500810) | 0.06 | E | ND | NA
Granulation--natural gas-fired spray dryer with venturi scrubberf (SCC 30500810) | 0.19 | D | ND | NA
Firing--natural gas-fired tunnel kiln (SCC 30500850) | 0.52g | Moderatel | ND | NA
Refiring--natural gas-fired kilnh (SCC 30500856) | 0.067 | E | ND | NA
Ceramic glaze spray booth - uncontrolledj (SCC 30500845) | 19 | E | 3 | E
Ceramic glaze spray booth with wet scrubberk (SCC 30500845) | 1.8 | D | ND | NA
aEmission factor units are lb of pollutant per ton of fired ceramic produced, unless noted. To convert from lb/ton to kg/Mg, multiply by 0.5. Factors represent uncontrolled emissions unless noted. SCC = Source Classification Code. ND = no data. NA = not applicable.
bFilterable PM is that PM collected on the front-half of an EPA Method 5 (or equivalent) sampling train. Although condensible organic and inorganic PM emissions are expected from dryers and kilns, no data are available to estimate these emissions.
cReferences 12-13. Raw material processing for production of quarry tile, which is an unglazed tile product similar to structural clay products. Emission factor units are lb of pollutant per ton of material processed.
dReference 15.
eReference 16. Emission factor units are lb of pollutant per ton of dry material produced.
fReferences 26-29. Emission factor units are lb of pollutant per ton of dry material produced.
gReferences 32. Emission factor units are lb of pollutant per ton of greenware fired.
hReference 6. Kiln is used for refiring tile after application of decals, paint, or ink screening.
jReference 30. Emission factor units are lb of pollutant per ton of glazed used. Glaze contains about 24 percent lead oxide.
kReferences 20-22. Emission factor units are lb of pollutant per ton of glaze used.
lEmission factor is moderately representative of the population.

## Table 11.7-2
Table 11.7-2. EMISSION FACTORS FOR MERCURY AND GASEOUS POLLUTANT EMISSIONS FROM CERAMIC PRODUCTS MANUFACTURINGa EMISSION FACTOR RATING: E, unless otherwise noted
Source | SO2 | NOx | CO | CO2 | VOCb | HCl | HFc | Fluoridesd | Mercury
Firing--natural gas-fired kiln (SCC 30500850) | 44·Se | 0.54f | 3.3g | 780f | 0.43g | 0.025l | 0.26h | 0.56j | 1.1E-04n
Refiring--natural gas-fired kilnk (SCC 30500856) | ND | ND | ND | 97 | ND | ND | ND | 0.019 | ND
Forming--tape castersm (SCC 30500831) | ND | ND | ND | ND | 58 | ND | ND | ND | ND
a Emission factor units are lb of pollutant per ton of ceramic product produced, unless noted. To convert from lb/ton to kg/Mg, multiply by 0.5. Factors represent uncontrolled emissions unless noted. SCC = Source Classification Code. ND = no data.
b VOC reported on an "as propane" basis; measured using EPA Method 25A. Emission factor may include nonphotochemically reactive compounds that are not considered VOC. No data are available to estimate emissions of these non-VOC compounds.
c Hydrogen fluoride measured using EPA Method 26A. This compound is listed as a hazardous air pollutant under Section 112(b) of the Clean Air Act, as amended in November 1990. A mass balance on flouride will provide a better estimate of HF emissions for individual facilities.
d Total fluorides measured during EPA Method 13A or 13B. Measurements include HF and other fluorine compounds. A mass balance on flouride will provide a better estimate of fluoride emissions for individual facilities.
e Reference 10. For facilities using raw material with a sulfur content greater than 0.07 percent. The variable S represents the raw material sulfur content (percent). For facilities using raw material with a sulfur content less than or equal to 0.07 percent, use 9.5·S lb/ton to estimate emissions (References 9,11). Emissions of SO2 are dependent on the sulfur content of the raw material and the fuel used to fire the kiln.
f References 9,11,15. EMISSION FACTOR RATING: D.
g Reference 15. EMISSION FACTOR RATING: D.
h Reference 33. EMISSION FACTOR RATING: Moderately representative of the population. Emission factor units are in lb of pollutant per ton of greenware fired.
j References 7,9-11, 23-25.
k Reference 6
lReference 34. EMISSION FACTOR RATING: Minimally representative of the population. Emission factor units are in lb of pollutant per ton of greenware fired.
m Reference 14. Emission factor units are lb of pollutant per ton of formed product. Emissions controlled by an afterburner.
nReference 35. EMISSION FACTOR RATING: Moderately representative of the population. Emission factor units are in lb of pollutant per ton of greenware fired.

## Table 11.7-3
Table 11.7-3. EMISSION FACTORS FOR DIOXIN FURAN EMISSIONS FROM CERAMIC PRODUCTS MANUFACTURINGa (SCC: 30500850)
Pollutant | CAS Number | Emission Factor (lb/ton) | Emission Factor Rating
2,3,7,8- Tetrachlorodibenzo-p-dioxin | 1746-01-6 | 1.94E-10b | Moderatet
1,2,3,7,8-Pentachlorodibenzo-p-dioxin | 40321-76-4 | 7.91E-10c | Moderatet
1,2,3,4,7,8-Hexachlorodibenzo-p-dioxin | 39227-28-6 | 8.09E-10d | Moderatet
1,2,3,6,7,8-Hexachlorodibenzo-p-dioxin | 57653-85-7 | 8.40E-10e | Moderatet
1,2,3,7,8,9-Hexachlorodibenzo-p-dioxin | 19408-74-3 | 2.02E-09f | Minimalu
1,2,3,4,6,7,8-Heptachlorodibenzo-p-dioxin | 35822-46-9 | 1.35E-08g | Minimalu
1,2,3,4,6,7,8,9-Octachlorodibenzo-p-dioxin | 3268-87-9 | 1.13E-07h | Minimalu
2,3,7,8-Tetrachlorodibenzofuran | 51207-31-9 | 2.46E-11i | Moderatet
1,2,3,7,8-Pentachlorodibenzofuran | 57117-41-6 | 4.00E-11j | Moderatet
2,3,4,7,8-Pentachlorodibenzofuran | 57117-31-4 | 2.80E-11k | Moderatet
1,2,3,4,7,8-Hexachlorodibenzofuran | 70648-26-9 | 6.04E-11l | Moderatet
1,2,3,6,7,8-Hexachlorodibenzofuran | 57117-44-9 | 4.13E-11m | Moderatet
1,2,3,7,8,9-Hexachlorodibenzofuran | 72918-21-9 | 1.54E-11n | Moderatet
2,3,4,6,7,8-Hexachlorodibenzofuran | 60851-34-5 | 2.86E-11o | Moderatet
1,2,3,4,6,7,8-Heptachlorodibenzofuran | 67562-39-4 | 1.00E-10p | Moderatet
1,2,3,4,7,8,9-Heptachlorodibenzofuran | 55673-89-7 | 3.69E-11q | Moderatet
1,2,3,4,6,7,8,9-Octachlorodibenzofuran | 39001-02-0 | 3.25E-11r | Moderatet
Total TEQ |  | 1.84E-09s | Minimalu
a Emission factor units are lb of pollutant per ton of greenware fired. To convert from lb/ton to kg/Mg, multiply by 0.5. Factors represent uncontrolled emissions unless noted. CAS = 30500850
b Reference 36.
c Reference 37.
d Reference 38.
e Reference 39.
f Reference 40.
g Reference 41.
h Reference 42.
i Reference 43.
j Reference 44.
k Reference 45.
l Reference 46.
m Reference 47.
n Reference 48.
o Reference 49.
p Reference 50.
q Reference 51.
r Reference 52.
s Reference 53. Note that this factor is created based on data submitted to EPA, it is not the sum of the individual congeners.
t Emission factor is moderately representative of the population.
u Emission factor is minimally representative if the population