## Zenith_Energy
OBJECTID | FacilityName | SampleStartDate | SampleEndDate | SamplerName | SamplerType | Analyte | Analyte_Amount__ug_m3_ | BDL_Flag | BDL_Amt__ug_m3_ | OtherDataFlag | Comments | EPA_Edits | SamplerLatitude__DD_ | SamplerLongitude__DD_
1 | Zenith Energy | 2024-10-24 09:51:00 | 2024-11-07 10:15:00 | S01 | Sample | Benzene | 1.51 | N | 0.189 |  |  |  | 45.5605 | -122.7379
2 | Zenith Energy | 2024-10-24 09:51:00 | 2024-11-07 10:15:00 | S01 | Sample | Ethylbenzene | 1.94 | N | 0.275 |  |  |  | 45.5605 | -122.7379
3 | Zenith Energy | 2024-10-24 09:51:00 | 2024-11-07 10:15:00 | S01 | Sample | m,p-Xylene | 7.77 | N | 0.275 |  |  |  | 45.5605 | -122.7379
4 | Zenith Energy | 2024-10-24 09:51:00 | 2024-11-07 10:15:00 | S01 | Sample | Hexane | 6.36 | N | 0.243 |  |  |  | 45.5605 | -122.7379
5 | Zenith Energy | 2024-10-24 09:51:00 | 2024-11-07 10:15:00 | S01 | Sample | o-Xylene | 2.75 | N | 0.275 |  |  |  | 45.5605 | -122.7379
6 | Zenith Energy | 2024-10-24 09:51:00 | 2024-11-07 10:15:00 | S01 | Sample | Toluene | 4.49 | N | 0.243 |  |  |  | 45.5605 | -122.7379
7 | Zenith Energy | 2024-10-24 10:02:00 | 2024-11-07 10:22:00 | S02 | Sample | Benzene | 1.99 | N | 0.189 |  |  |  | 45.5614 | -122.7392
8 | Zenith Energy | 2024-10-24 10:02:00 | 2024-11-07 10:22:00 | S02 | Sample | Ethylbenzene | 0.77 | N | 0.275 |  |  |  | 45.5614 | -122.7392
9 | Zenith Energy | 2024-10-24 10:02:00 | 2024-11-07 10:22:00 | S02 | Sample | m,p-Xylene | 2.58 | N | 0.275 |  |  |  | 45.5614 | -122.7392
10 | Zenith Energy | 2024-10-24 10:02:00 | 2024-11-07 10:22:00 | S02 | Sample | Hexane | 8.32 | N | 0.244 |  |  |  | 45.5614 | -122.7392
11 | Zenith Energy | 2024-10-24 10:02:00 | 2024-11-07 10:22:00 | S02 | Sample | o-Xylene | 0.91 | N | 0.275 |  |  |  | 45.5614 | -122.7392
12 | Zenith Energy | 2024-10-24 10:02:00 | 2024-11-07 10:22:00 | S02 | Sample | Toluene | 6.04 | N | 0.244 |  |  |  | 45.5614 | -122.7392
13 | Zenith Energy | 2024-10-24 10:14:00 | 2024-11-07 10:32:00 | S03 | Sample | Benzene | 3.65 | N | 0.189 |  |  |  | 45.5625 | -122.7401
14 | Zenith Energy | 2024-10-24 10:14:00 | 2024-11-07 10:32:00 | S03 | Sample | Ethylbenzene | 1.97 | N | 0.275 |  |  |  | 45.5625 | -122.7401
15 | Zenith Energy | 2024-10-24 10:14:00 | 2024-11-07 10:32:00 | S03 | Sample | m,p-Xylene | 6.63 | N | 0.275 |  |  |  | 45.5625 | -122.7401
16 | Zenith Energy | 2024-10-24 10:14:00 | 2024-11-07 10:32:00 | S03 | Sample | Hexane | 23.6 | N | 0.244 |  |  |  | 45.5625 | -122.7401
17 | Zenith Energy | 2024-10-24 10:14:00 | 2024-11-07 10:32:00 | S03 | Sample | o-Xylene | 2.37 | N | 0.275 |  |  |  | 45.5625 | -122.7401
18 | Zenith Energy | 2024-10-24 10:14:00 | 2024-11-07 10:32:00 | S03 | Sample | Toluene | 12.9 | N | 0.244 |  |  |  | 45.5625 | -122.7401
19 | Zenith Energy | 2024-10-24 10:28:00 | 2024-11-07 10:42:00 | S04 | Sample | Benzene | 12.7 | N | 0.189 |  |  |  | 45.5637 | -122.739
20 | Zenith Energy | 2024-10-24 10:28:00 | 2024-11-07 10:42:00 | S04 | Sample | Ethylbenzene | 17.2 | N | 0.275 |  |  |  | 45.5637 | -122.739
21 | Zenith Energy | 2024-10-24 10:28:00 | 2024-11-07 10:42:00 | S04 | Sample | m,p-Xylene | 58.1 | N | 0.275 |  |  |  | 45.5637 | -122.739
22 | Zenith Energy | 2024-10-24 10:28:00 | 2024-11-07 10:42:00 | S04 | Sample | Hexane | 51.3 | N | 0.244 | E | Concentration exceeds the calibration range. The analyte result is an estimated value |  | 45.5637 | -122.739
23 | Zenith Energy | 2024-10-24 10:28:00 | 2024-11-07 10:42:00 | S04 | Sample | o-Xylene | 21.7 | N | 0.275 |  |  |  | 45.5637 | -122.739
24 | Zenith Energy | 2024-10-24 10:28:00 | 2024-11-07 10:42:00 | S04 | Sample | Toluene | 85.5 | N | 0.244 | E | Concentration exceeds the calibration range. The analyte result is an estimated value |  | 45.5637 | -122.739
25 | Zenith Energy | 2024-10-24 10:42:00 | 2024-11-07 11:07:00 | S06 | Sample | Benzene | 2.09 | N | 0.189 |  |  |  | 45.5617 | -122.7364
26 | Zenith Energy | 2024-10-24 10:42:00 | 2024-11-07 11:07:00 | S06 | Sample | Ethylbenzene | 1.34 | N | 0.275 |  |  |  | 45.5617 | -122.7364
27 | Zenith Energy | 2024-10-24 10:42:00 | 2024-11-07 11:07:00 | S06 | Sample | m,p-Xylene | 4.78 | N | 0.275 |  |  |  | 45.5617 | -122.7364
28 | Zenith Energy | 2024-10-24 10:42:00 | 2024-11-07 11:07:00 | S06 | Sample | Hexane | 9.82 | N | 0.243 |  |  |  | 45.5617 | -122.7364
29 | Zenith Energy | 2024-10-24 10:42:00 | 2024-11-07 11:07:00 | S06 | Sample | o-Xylene | 1.73 | N | 0.275 |  |  |  | 45.5617 | -122.7364
30 | Zenith Energy | 2024-10-24 10:42:00 | 2024-11-07 11:07:00 | S06 | Sample | Toluene | 9.27 | N | 0.243 |  |  |  | 45.5617 | -122.7364
31 | Zenith Energy | 2024-10-24 10:54:00 | 2024-11-07 10:58:00 | S05 | Sample | Benzene | 7.08 | N | 0.189 |  |  |  | 45.5627 | -122.7377
32 | Zenith Energy | 2024-10-24 10:54:00 | 2024-11-07 10:58:00 | S05 | Sample | Ethylbenzene | 12.6 | N | 0.276 |  |  |  | 45.5627 | -122.7377
33 | Zenith Energy | 2024-10-24 10:54:00 | 2024-11-07 10:58:00 | S05 | Sample | m,p-Xylene | 43.3 | N | 0.276 |  |  |  | 45.5627 | -122.7377
34 | Zenith Energy | 2024-10-24 10:54:00 | 2024-11-07 10:58:00 | S05 | Sample | Hexane | 32.9 | N | 0.244 |  |  |  | 45.5627 | -122.7377
35 | Zenith Energy | 2024-10-24 10:54:00 | 2024-11-07 10:58:00 | S05 | Sample | o-Xylene | 16.4 | N | 0.276 |  |  |  | 45.5627 | -122.7377
36 | Zenith Energy | 2024-10-24 10:54:00 | 2024-11-07 10:58:00 | S05 | Sample | Toluene | 57.8 | N | 0.244 |  |  |  | 45.5627 | -122.7377
37 | Zenith Energy | 2024-10-24 10:54:00 | 2024-11-07 10:58:00 | S05 | Field Blank | Benzene | 0.268 | N | 0.189 | J | Estimated value between Method Detection Limit (MDL) and RL |  | 45.5627 | -122.7377
38 | Zenith Energy | 2024-10-24 10:54:00 | 2024-11-07 10:58:00 | S05 | Field Blank | Ethylbenzene | ND | Y | 0.276 | U | Compound not detected |  | 45.5627 | -122.7377
39 | Zenith Energy | 2024-10-24 10:54:00 | 2024-11-07 10:58:00 | S05 | Field Blank | m,p-Xylene | 0.582 | N | 0.276 |  |  |  | 45.5627 | -122.7377
40 | Zenith Energy | 2024-10-24 10:54:00 | 2024-11-07 10:58:00 | S05 | Field Blank | Hexane | 0.541 | N | 0.244 |  |  |  | 45.5627 | -122.7377
41 | Zenith Energy | 2024-10-24 10:54:00 | 2024-11-07 10:58:00 | S05 | Field Blank | o-Xylene | ND | Y | 0.276 | U | Compound not detected |  | 45.5627 | -122.7377
42 | Zenith Energy | 2024-10-24 10:54:00 | 2024-11-07 10:58:00 | S05 | Field Blank | Toluene | 1.15 | N | 0.244 |  |  |  | 45.5627 | -122.7377
43 | Zenith Energy | 2024-10-24 11:18:00 | 2024-11-07 11:20:00 | S07 | Sample | Benzene | 1.31 | N | 0.189 |  |  |  | 45.5606 | -122.7351
44 | Zenith Energy | 2024-10-24 11:18:00 | 2024-11-07 11:20:00 | S07 | Sample | Ethylbenzene | 0.828 | N | 0.276 |  |  |  | 45.5606 | -122.7351
45 | Zenith Energy | 2024-10-24 11:18:00 | 2024-11-07 11:20:00 | S07 | Sample | m,p-Xylene | 2.7 | N | 0.276 |  |  |  | 45.5606 | -122.7351
46 | Zenith Energy | 2024-10-24 11:18:00 | 2024-11-07 11:20:00 | S07 | Sample | Hexane | 5.29 | N | 0.244 |  |  |  | 45.5606 | -122.7351
47 | Zenith Energy | 2024-10-24 11:18:00 | 2024-11-07 11:20:00 | S07 | Sample | o-Xylene | 1 | N | 0.276 |  |  |  | 45.5606 | -122.7351
48 | Zenith Energy | 2024-10-24 11:18:00 | 2024-11-07 11:20:00 | S07 | Sample | Toluene | 4.77 | N | 0.244 |  |  |  | 45.5606 | -122.7351
49 | Zenith Energy | 2024-10-24 11:27:00 | 2024-11-07 11:27:00 | S08 | Sample | Benzene | 1.07 | N | 0.189 |  |  |  | 45.5601 | -122.7347
50 | Zenith Energy | 2024-10-24 11:27:00 | 2024-11-07 11:27:00 | S08 | Sample | Ethylbenzene | 0.505 | N | 0.276 | J | Estimated value between Method Detection Limit (MDL) and RL |  | 45.5601 | -122.7347
51 | Zenith Energy | 2024-10-24 11:27:00 | 2024-11-07 11:27:00 | S08 | Sample | m,p-Xylene | 1.52 | N | 0.276 |  |  |  | 45.5601 | -122.7347
52 | Zenith Energy | 2024-10-24 11:27:00 | 2024-11-07 11:27:00 | S08 | Sample | Hexane | 4.22 | N | 0.244 |  |  |  | 45.5601 | -122.7347
53 | Zenith Energy | 2024-10-24 11:27:00 | 2024-11-07 11:27:00 | S08 | Sample | o-Xylene | 0.564 | N | 0.276 | J | Estimated value between Method Detection Limit (MDL) and RL |  | 45.5601 | -122.7347
54 | Zenith Energy | 2024-10-24 11:27:00 | 2024-11-07 11:27:00 | S08 | Sample | Toluene | 3.13 | N | 0.244 | B | Compound present in field blank(s) at a concentration greater than 1/3 of the sample result |  | 45.5601 | -122.7347
55 | Zenith Energy | 2024-10-24 11:47:00 | 2024-11-07 11:38:00 | S09 | Sample | Benzene | 0.986 | N | 0.189 |  |  |  | 45.5591 | -122.735
56 | Zenith Energy | 2024-10-24 11:47:00 | 2024-11-07 11:38:00 | S09 | Sample | Ethylbenzene | 0.348 | N | 0.276 | J | Estimated value between Method Detection Limit (MDL) and RL |  | 45.5591 | -122.735
57 | Zenith Energy | 2024-10-24 11:47:00 | 2024-11-07 11:38:00 | S09 | Sample | m,p-Xylene | 0.999 | N | 0.276 |  |  |  | 45.5591 | -122.735
58 | Zenith Energy | 2024-10-24 11:47:00 | 2024-11-07 11:38:00 | S09 | Sample | Hexane | 3.99 | N | 0.244 |  |  |  | 45.5591 | -122.735
59 | Zenith Energy | 2024-10-24 11:47:00 | 2024-11-07 11:38:00 | S09 | Sample | o-Xylene | 0.358 | N | 0.276 | J | Estimated value between Method Detection Limit (MDL) and RL |  | 45.5591 | -122.735
60 | Zenith Energy | 2024-10-24 11:47:00 | 2024-11-07 11:38:00 | S09 | Sample | Toluene | 2.24 | N | 0.244 | B | Compound present in field blank(s) at a concentration greater than 1/3 of the sample result |  | 45.5591 | -122.735
61 | Zenith Energy | 2024-10-24 11:47:00 | 2024-11-07 11:38:00 | S09 | Duplicate | Benzene | 0.831 | N | 0.189 |  |  |  | 45.5591 | -122.735
62 | Zenith Energy | 2024-10-24 11:47:00 | 2024-11-07 11:38:00 | S09 | Duplicate | Ethylbenzene | 0.43 | N | 0.276 | J | Estimated value between Method Detection Limit (MDL) and RL |  | 45.5591 | -122.735
63 | Zenith Energy | 2024-10-24 11:47:00 | 2024-11-07 11:38:00 | S09 | Duplicate | m,p-Xylene | 1.25 | N | 0.276 |  |  |  | 45.5591 | -122.735
64 | Zenith Energy | 2024-10-24 11:47:00 | 2024-11-07 11:38:00 | S09 | Duplicate | Hexane | 3.96 | N | 0.244 |  |  |  | 45.5591 | -122.735
65 | Zenith Energy | 2024-10-24 11:47:00 | 2024-11-07 11:38:00 | S09 | Duplicate | o-Xylene | 0.462 | N | 0.276 | J | Estimated value between Method Detection Limit (MDL) and RL |  | 45.5591 | -122.735
66 | Zenith Energy | 2024-10-24 11:47:00 | 2024-11-07 11:38:00 | S09 | Duplicate | Toluene | 2.25 | N | 0.244 | B | Compound present in field blank(s) at a concentration greater than 1/3 of the sample result |  | 45.5591 | -122.735
67 | Zenith Energy | 2024-10-24 12:08:00 | 2024-11-07 11:50:00 | S10 | Sample | Benzene | 0.601 | N | 0.189 |  |  |  | 45.5581 | -122.7355
68 | Zenith Energy | 2024-10-24 12:08:00 | 2024-11-07 11:50:00 | S10 | Sample | Ethylbenzene | ND | Y | 0.276 | U | Compound not detected |  | 45.5581 | -122.7355
69 | Zenith Energy | 2024-10-24 12:08:00 | 2024-11-07 11:50:00 | S10 | Sample | m,p-Xylene | 0.855 | N | 0.276 |  |  |  | 45.5581 | -122.7355
70 | Zenith Energy | 2024-10-24 12:08:00 | 2024-11-07 11:50:00 | S10 | Sample | Hexane | 1.79 | N | 0.244 |  |  |  | 45.5581 | -122.7355
71 | Zenith Energy | 2024-10-24 12:08:00 | 2024-11-07 11:50:00 | S10 | Sample | o-Xylene | 0.316 | N | 0.276 | J | Estimated value between Method Detection Limit (MDL) and RL |  | 45.5581 | -122.7355
72 | Zenith Energy | 2024-10-24 12:08:00 | 2024-11-07 11:50:00 | S10 | Sample | Toluene | 1.52 | N | 0.244 | B | Compound present in field blank(s) at a concentration greater than 1/3 of the sample result |  | 45.5581 | -122.7355
73 | Zenith Energy | 2024-10-24 12:08:00 | 2024-11-07 11:50:00 | S10 | Field Blank | Benzene | ND | Y | 0.189 | U | Compound not detected |  | 45.5581 | -122.7355
74 | Zenith Energy | 2024-10-24 12:08:00 | 2024-11-07 11:50:00 | S10 | Field Blank | Ethylbenzene | ND | Y | 0.276 | U | Compound not detected |  | 45.5581 | -122.7355
75 | Zenith Energy | 2024-10-24 12:08:00 | 2024-11-07 11:50:00 | S10 | Field Blank | m,p-Xylene | ND | Y | 0.276 | U | Compound not detected |  | 45.5581 | -122.7355
76 | Zenith Energy | 2024-10-24 12:08:00 | 2024-11-07 11:50:00 | S10 | Field Blank | Hexane | ND | Y | 0.244 | U | Compound not detected |  | 45.5581 | -122.7355
77 | Zenith Energy | 2024-10-24 12:08:00 | 2024-11-07 11:50:00 | S10 | Field Blank | o-Xylene | ND | Y | 0.276 | U | Compound not detected |  | 45.5581 | -122.7355
78 | Zenith Energy | 2024-10-24 12:08:00 | 2024-11-07 11:50:00 | S10 | Field Blank | Toluene | ND | Y | 0.244 | U | Compound not detected |  | 45.5581 | -122.7355
79 | Zenith Energy | 2024-10-24 12:22:00 | 2024-11-07 12:00:00 | S11 | Sample | Benzene | 0.699 | N | 0.189 |  |  |  | 45.5587 | -122.7371
80 | Zenith Energy | 2024-10-24 12:22:00 | 2024-11-07 12:00:00 | S11 | Sample | Ethylbenzene | ND | Y | 0.276 | U | Compound not detected |  | 45.5587 | -122.7371
81 | Zenith Energy | 2024-10-24 12:22:00 | 2024-11-07 12:00:00 | S11 | Sample | m,p-Xylene | 0.716 | N | 0.276 |  |  |  | 45.5587 | -122.7371
82 | Zenith Energy | 2024-10-24 12:22:00 | 2024-11-07 12:00:00 | S11 | Sample | Hexane | 1.97 | N | 0.244 |  |  |  | 45.5587 | -122.7371
83 | Zenith Energy | 2024-10-24 12:22:00 | 2024-11-07 12:00:00 | S11 | Sample | o-Xylene | 0.277 | N | 0.276 | J | Estimated value between Method Detection Limit (MDL) and RL |  | 45.5587 | -122.7371
84 | Zenith Energy | 2024-10-24 12:22:00 | 2024-11-07 12:00:00 | S11 | Sample | Toluene | 1.6 | N | 0.244 | B | Compound present in field blank(s) at a concentration greater than 1/3 of the sample result |  | 45.5587 | -122.7371
85 | Zenith Energy | 2024-10-24 12:33:00 | 2024-11-07 12:05:00 | S12 | Sample | Benzene | 0.681 | N | 0.189 |  |  |  | 45.5595 | -122.7388
86 | Zenith Energy | 2024-10-24 12:33:00 | 2024-11-07 12:05:00 | S12 | Sample | Ethylbenzene | ND | Y | 0.276 | U | Compound not detected |  | 45.5595 | -122.7388
87 | Zenith Energy | 2024-10-24 12:33:00 | 2024-11-07 12:05:00 | S12 | Sample | m,p-Xylene | 0.639 | N | 0.276 |  |  |  | 45.5595 | -122.7388
88 | Zenith Energy | 2024-10-24 12:33:00 | 2024-11-07 12:05:00 | S12 | Sample | Hexane | 1.95 | N | 0.244 |  |  |  | 45.5595 | -122.7388
89 | Zenith Energy | 2024-10-24 12:33:00 | 2024-11-07 12:05:00 | S12 | Sample | o-Xylene | ND | Y | 0.276 | U | Compound not detected |  | 45.5595 | -122.7388
90 | Zenith Energy | 2024-10-24 12:33:00 | 2024-11-07 12:05:00 | S12 | Sample | Toluene | 1.57 | N | 0.244 | B | Compound present in field blank(s) at a concentration greater than 1/3 of the sample result |  | 45.5595 | -122.7388
91 | Zenith Energy | 11/07/2024 10:17AM | 11/21/2024 10:00AM | S01 | S | Benzene | 1.77 | n | 0.191 |  |  |  | 45.5605 | -122.7379
92 | Zenith Energy | 11/07/2024 10:25AM | 11/21/2024 10:08AM | S02 | S | Benzene | 2.34 | n | 0.191 |  |  |  | 45.5614 | -122.7392
93 | Zenith Energy | 11/07/2024 10:35AM | 11/21/2024 10:20AM | S03 | S | Benzene | 5.55 | n | 0.19 |  |  |  | 45.5625 | -122.7401
94 | Zenith Energy | 11/07/2024 10:45AM | 11/21/2024 10:30AM | S04 | S | Benzene | 3.69 | n | 0.19 |  |  |  | 45.5637 | -122.739
95 | Zenith Energy | 11/07/2024 11:03AM | 11/21/2024 10:42AM | S05 | S | Benzene | 2.98 | n | 0.191 |  |  |  | 45.5627 | -122.7377
96 | Zenith Energy | 11/07/2024 11:03AM | 11/21/2024 10:42AM | S05 | B | Benzene | 0 | y | 0.191 | U | The analyte was not present above the Method Detection Limit |  | 45.5627 | -122.7377
97 | Zenith Energy | 11/07/2024 11:10AM | 11/21/2024 11:20AM | S06 | S | Benzene | 2.02 | n | 0.19 |  |  |  | 45.5617 | -122.7364
98 | Zenith Energy | 11/07/2024 11:21AM | 11/21/2024 11:34AM | S07 | S | Benzene | 1.71 | n | 0.19 |  |  |  | 45.5606 | -122.7351
99 | Zenith Energy | 11/07/2024 11:29AM | 11/21/2024 11:40AM | S08 | S | Benzene | 1.49 | n | 0.19 |  |  |  | 45.5601 | -122.7347
100 | Zenith Energy | 11/07/2024 11:42AM | 11/21/2024 11:58AM | S09 | S | Benzene | 1.23 | n | 0.19 |  |  |  | 45.5591 | -122.735
101 | Zenith Energy | 11/07/2024 11:42AM | 11/21/2024 11:58AM | S09 | D | Benzene | 1.27 | n | 0.19 |  |  |  | 45.5591 | -122.735
102 | Zenith Energy | 11/07/2024 11:53AM | 11/21/2024 12:12PM | S10 | S | Benzene | 0.828 | n | 0.19 |  |  |  | 45.5581 | -122.7355
103 | Zenith Energy | 11/07/2024 11:53AM | 11/21/2024 12:12PM | S10 | B | Benzene | 0 | y | 0.19 | U | The analyte was not present above the Method Detection Limit |  | 45.5581 | -122.7355
104 | Zenith Energy | 11/07/2024 12:02PM | 11/21/2024 12:25PM | S11 | S | Benzene | 0.995 | n | 0.19 |  |  |  | 45.5587 | -122.7371
105 | Zenith Energy | 11/07/2024 12:07PM | 11/21/2024 12:52PM | S12 | S | Benzene | 0.956 | n | 0.19 |  |  |  | 45.5595 | -122.7388
106 | Zenith Energy | 11/07/2024 10:17AM | 11/21/2024 10:00AM | S01 | S | Ethylbenzene | 1.1 | n | 0.277 |  |  |  | 45.5605 | -122.7379
107 | Zenith Energy | 11/07/2024 10:25AM | 11/21/2024 10:08AM | S02 | S | Ethylbenzene | 0.94 | n | 0.277 |  |  |  | 45.5614 | -122.7392
108 | Zenith Energy | 11/07/2024 10:35AM | 11/21/2024 10:20AM | S03 | S | Ethylbenzene | 1.11 | n | 0.277 |  |  |  | 45.5625 | -122.7401
109 | Zenith Energy | 11/07/2024 10:45AM | 11/21/2024 10:30AM | S04 | S | Ethylbenzene | 1.37 | n | 0.277 |  |  |  | 45.5637 | -122.739
110 | Zenith Energy | 11/07/2024 11:03AM | 11/21/2024 10:42AM | S05 | S | Ethylbenzene | 1 | n | 0.278 |  |  |  | 45.5627 | -122.7377
111 | Zenith Energy | 11/07/2024 11:03AM | 11/21/2024 10:42AM | S05 | B | Ethylbenzene | 0 | y | 0.278 | U | The analyte was not present above the Method Detection Limit |  | 45.5627 | -122.7377
112 | Zenith Energy | 11/07/2024 11:10AM | 11/21/2024 11:20AM | S06 | S | Ethylbenzene | 0.767 | n | 0.277 |  |  |  | 45.5617 | -122.7364
113 | Zenith Energy | 11/07/2024 11:21AM | 11/21/2024 11:34AM | S07 | S | Ethylbenzene | 0.64 | n | 0.277 |  |  |  | 45.5606 | -122.7351
114 | Zenith Energy | 11/07/2024 11:29AM | 11/21/2024 11:40AM | S08 | S | Ethylbenzene | 0.592 | n | 0.277 |  |  |  | 45.5601 | -122.7347
115 | Zenith Energy | 11/07/2024 11:42AM | 11/21/2024 11:58AM | S09 | S | Ethylbenzene | 0.579 | n | 0.277 | J | Estimated Value - The analyte was detected between the Method Detection Limit and Reporting Limit |  | 45.5591 | -122.735
116 | Zenith Energy | 11/07/2024 11:42AM | 11/21/2024 11:58AM | S09 | D | Ethylbenzene | 0.511 | n | 0.277 | J | Estimated Value - The analyte was detected between the Method Detection Limit and Reporting Limit |  | 45.5591 | -122.735
117 | Zenith Energy | 11/07/2024 11:53AM | 11/21/2024 12:12PM | S10 | S | Ethylbenzene | 0.355 | n | 0.277 | J | Estimated Value - The analyte was detected between the Method Detection Limit and Reporting Limit |  | 45.5581 | -122.7355
118 | Zenith Energy | 11/07/2024 11:53AM | 11/21/2024 12:12PM | S10 | B | Ethylbenzene | 0 | y | 0.277 | U | The analyte was not present above the Method Detection Limit |  | 45.5581 | -122.7355
119 | Zenith Energy | 11/07/2024 12:02PM | 11/21/2024 12:25PM | S11 | S | Ethylbenzene | 0.363 | n | 0.277 | J | Estimated Value - The analyte was detected between the Method Detection Limit and Reporting Limit |  | 45.5587 | -122.7371
120 | Zenith Energy | 11/07/2024 12:07PM | 11/21/2024 12:52PM | S12 | S | Ethylbenzene | 0.373 | n | 0.277 | J | Estimated Value - The analyte was detected between the Method Detection Limit and Reporting Limit |  | 45.5595 | -122.7388
121 | Zenith Energy | 11/07/2024 10:17AM | 11/21/2024 10:00AM | S01 | S | m,p-Xylene | 3.92 | n | 0.277 |  |  |  | 45.5605 | -122.7379
122 | Zenith Energy | 11/07/2024 10:25AM | 11/21/2024 10:08AM | S02 | S | m,p-Xylene | 3.12 | n | 0.277 |  |  |  | 45.5614 | -122.7392
123 | Zenith Energy | 11/07/2024 10:35AM | 11/21/2024 10:20AM | S03 | S | m,p-Xylene | 3.86 | n | 0.277 |  |  |  | 45.5625 | -122.7401
124 | Zenith Energy | 11/07/2024 10:45AM | 11/21/2024 10:30AM | S04 | S | m,p-Xylene | 4.81 | n | 0.277 |  |  |  | 45.5637 | -122.739
125 | Zenith Energy | 11/07/2024 11:03AM | 11/21/2024 10:42AM | S05 | S | m,p-Xylene | 3.4 | n | 0.278 |  |  |  | 45.5627 | -122.7377
126 | Zenith Energy | 11/07/2024 11:03AM | 11/21/2024 10:42AM | S05 | B | m,p-Xylene | 0 | y | 0.278 | U | The analyte was not present above the Method Detection Limit |  | 45.5627 | -122.7377
127 | Zenith Energy | 11/07/2024 11:10AM | 11/21/2024 11:20AM | S06 | S | m,p-Xylene | 2.44 | n | 0.277 |  |  |  | 45.5617 | -122.7364
128 | Zenith Energy | 11/07/2024 11:21AM | 11/21/2024 11:34AM | S07 | S | m,p-Xylene | 2 | n | 0.277 |  |  |  | 45.5606 | -122.7351
129 | Zenith Energy | 11/07/2024 11:29AM | 11/21/2024 11:40AM | S08 | S | m,p-Xylene | 1.85 | n | 0.277 |  |  |  | 45.5601 | -122.7347
130 | Zenith Energy | 11/07/2024 11:42AM | 11/21/2024 11:58AM | S09 | S | m,p-Xylene | 2.13 | n | 0.277 |  |  |  | 45.5591 | -122.735
131 | Zenith Energy | 11/07/2024 11:42AM | 11/21/2024 11:58AM | S09 | D | m,p-Xylene | 1.74 | n | 0.277 |  |  |  | 45.5591 | -122.735
132 | Zenith Energy | 11/07/2024 11:53AM | 11/21/2024 12:12PM | S10 | S | m,p-Xylene | 1.09 | n | 0.277 |  |  |  | 45.5581 | -122.7355
133 | Zenith Energy | 11/07/2024 11:53AM | 11/21/2024 12:12PM | S10 | B | m,p-Xylene | 0 | y | 0.277 | U | The analyte was not present above the Method Detection Limit |  | 45.5581 | -122.7355
134 | Zenith Energy | 11/07/2024 12:02PM | 11/21/2024 12:25PM | S11 | S | m,p-Xylene | 1.12 | n | 0.277 |  |  |  | 45.5587 | -122.7371
135 | Zenith Energy | 11/07/2024 12:07PM | 11/21/2024 12:52PM | S12 | S | m,p-Xylene | 1.09 | n | 0.277 |  |  |  | 45.5595 | -122.7388
136 | Zenith Energy | 11/07/2024 10:17AM | 11/21/2024 10:00AM | S01 | S | Hexane | 8.1 | n | 0.245 |  |  |  | 45.5605 | -122.7379
137 | Zenith Energy | 11/07/2024 10:25AM | 11/21/2024 10:08AM | S02 | S | Hexane | 12.9 | n | 0.245 |  |  |  | 45.5614 | -122.7392
138 | Zenith Energy | 11/07/2024 10:35AM | 11/21/2024 10:20AM | S03 | S | Hexane | 49.3 | n | 0.245 | E | Concentration exceeds the calibration range. The analyte result is an estimated value |  | 45.5625 | -122.7401
139 | Zenith Energy | 11/07/2024 10:45AM | 11/21/2024 10:30AM | S04 | S | Hexane | 21.7 | n | 0.245 |  |  |  | 45.5637 | -122.739
140 | Zenith Energy | 11/07/2024 11:03AM | 11/21/2024 10:42AM | S05 | S | Hexane | 20.8 | n | 0.246 |  |  |  | 45.5627 | -122.7377
141 | Zenith Energy | 11/07/2024 11:03AM | 11/21/2024 10:42AM | S05 | B | Hexane | 0 | y | 0.246 | U | The analyte was not present above the Method Detection Limit |  | 45.5627 | -122.7377
142 | Zenith Energy | 11/07/2024 11:10AM | 11/21/2024 11:20AM | S06 | S | Hexane | 10.5 | n | 0.245 |  |  |  | 45.5617 | -122.7364
143 | Zenith Energy | 11/07/2024 11:21AM | 11/21/2024 11:34AM | S07 | S | Hexane | 7.39 | n | 0.245 |  |  |  | 45.5606 | -122.7351
144 | Zenith Energy | 11/07/2024 11:29AM | 11/21/2024 11:40AM | S08 | S | Hexane | 6.04 | n | 0.245 |  |  |  | 45.5601 | -122.7347
145 | Zenith Energy | 11/07/2024 11:42AM | 11/21/2024 11:58AM | S09 | S | Hexane | 5.63 | n | 0.245 |  |  |  | 45.5591 | -122.735
146 | Zenith Energy | 11/07/2024 11:42AM | 11/21/2024 11:58AM | S09 | D | Hexane | 5.29 | n | 0.245 |  |  |  | 45.5591 | -122.735
147 | Zenith Energy | 11/07/2024 11:53AM | 11/21/2024 12:12PM | S10 | S | Hexane | 1.54 | n | 0.245 |  |  |  | 45.5581 | -122.7355
148 | Zenith Energy | 11/07/2024 11:53AM | 11/21/2024 12:12PM | S10 | B | Hexane | 0 | y | 0.245 | U | The analyte was not present above the Method Detection Limit |  | 45.5581 | -122.7355
149 | Zenith Energy | 11/07/2024 12:02PM | 11/21/2024 12:25PM | S11 | S | Hexane | 2.7 | n | 0.245 |  |  |  | 45.5587 | -122.7371
150 | Zenith Energy | 11/07/2024 12:07PM | 11/21/2024 12:52PM | S12 | S | Hexane | 2.7 | n | 0.245 |  |  |  | 45.5595 | -122.7388
151 | Zenith Energy | 11/07/2024 10:17AM | 11/21/2024 10:00AM | S01 | S | o-Xylene | 1.41 | n | 0.277 |  |  |  | 45.5605 | -122.7379
152 | Zenith Energy | 11/07/2024 10:25AM | 11/21/2024 10:08AM | S02 | S | o-Xylene | 1.13 | n | 0.277 |  |  |  | 45.5614 | -122.7392
153 | Zenith Energy | 11/07/2024 10:35AM | 11/21/2024 10:20AM | S03 | S | o-Xylene | 1.42 | n | 0.277 |  |  |  | 45.5625 | -122.7401
154 | Zenith Energy | 11/07/2024 10:45AM | 11/21/2024 10:30AM | S04 | S | o-Xylene | 1.83 | n | 0.277 |  |  |  | 45.5637 | -122.739
155 | Zenith Energy | 11/07/2024 11:03AM | 11/21/2024 10:42AM | S05 | S | o-Xylene | 1.28 | n | 0.278 |  |  |  | 45.5627 | -122.7377
156 | Zenith Energy | 11/07/2024 11:03AM | 11/21/2024 10:42AM | S05 | B | o-Xylene | 0 | y | 0.278 | U | The analyte was not present above the Method Detection Limit |  | 45.5627 | -122.7377
157 | Zenith Energy | 11/07/2024 11:10AM | 11/21/2024 11:20AM | S06 | S | o-Xylene | 0.939 | n | 0.277 |  |  |  | 45.5617 | -122.7364
158 | Zenith Energy | 11/07/2024 11:21AM | 11/21/2024 11:34AM | S07 | S | o-Xylene | 0.811 | n | 0.277 |  |  |  | 45.5606 | -122.7351
159 | Zenith Energy | 11/07/2024 11:29AM | 11/21/2024 11:40AM | S08 | S | o-Xylene | 0.72 | n | 0.277 |  |  |  | 45.5601 | -122.7347
160 | Zenith Energy | 11/07/2024 11:42AM | 11/21/2024 11:58AM | S09 | S | o-Xylene | 0.808 | n | 0.277 |  |  |  | 45.5591 | -122.735
161 | Zenith Energy | 11/07/2024 11:42AM | 11/21/2024 11:58AM | S09 | D | o-Xylene | 0.694 | n | 0.277 |  |  |  | 45.5591 | -122.735
162 | Zenith Energy | 11/07/2024 11:53AM | 11/21/2024 12:12PM | S10 | S | o-Xylene | 0.469 | n | 0.277 | J | Estimated Value - The analyte was detected between the Method Detection Limit and Reporting Limit |  | 45.5581 | -122.7355
163 | Zenith Energy | 11/07/2024 11:53AM | 11/21/2024 12:12PM | S10 | B | o-Xylene | 0 | y | 0.277 | U | The analyte was not present above the Method Detection Limit |  | 45.5581 | -122.7355
164 | Zenith Energy | 11/07/2024 12:02PM | 11/21/2024 12:25PM | S11 | S | o-Xylene | 0.451 | n | 0.277 | J | Estimated Value - The analyte was detected between the Method Detection Limit and Reporting Limit |  | 45.5587 | -122.7371
165 | Zenith Energy | 11/07/2024 12:07PM | 11/21/2024 12:52PM | S12 | S | o-Xylene | 0.439 | n | 0.277 | J | Estimated Value - The analyte was detected between the Method Detection Limit and Reporting Limit |  | 45.5595 | -122.7388
166 | Zenith Energy | 11/07/2024 10:17AM | 11/21/2024 10:00AM | S01 | S | Toluene | 3.99 | n | 0.245 |  |  |  | 45.5605 | -122.7379
167 | Zenith Energy | 11/07/2024 10:25AM | 11/21/2024 10:08AM | S02 | S | Toluene | 5.33 | n | 0.245 |  |  |  | 45.5614 | -122.7392
168 | Zenith Energy | 11/07/2024 10:35AM | 11/21/2024 10:20AM | S03 | S | Toluene | 7.98 | n | 0.245 |  |  |  | 45.5625 | -122.7401
169 | Zenith Energy | 11/07/2024 10:45AM | 11/21/2024 10:30AM | S04 | S | Toluene | 9.32 | n | 0.245 |  |  |  | 45.5637 | -122.739
170 | Zenith Energy | 11/07/2024 11:03AM | 11/21/2024 10:42AM | S05 | S | Toluene | 6.24 | n | 0.246 |  |  |  | 45.5627 | -122.7377
171 | Zenith Energy | 11/07/2024 11:03AM | 11/21/2024 10:42AM | S05 | B | Toluene | 0 | y | 0.246 | U | The analyte was not present above the Method Detection Limit |  | 45.5627 | -122.7377
172 | Zenith Energy | 11/07/2024 11:10AM | 11/21/2024 11:20AM | S06 | S | Toluene | 4.48 | n | 0.245 |  |  |  | 45.5617 | -122.7364
173 | Zenith Energy | 11/07/2024 11:21AM | 11/21/2024 11:34AM | S07 | S | Toluene | 3.8 | n | 0.245 |  |  |  | 45.5606 | -122.7351
174 | Zenith Energy | 11/07/2024 11:29AM | 11/21/2024 11:40AM | S08 | S | Toluene | 3.42 | n | 0.245 |  |  |  | 45.5601 | -122.7347
175 | Zenith Energy | 11/07/2024 11:42AM | 11/21/2024 11:58AM | S09 | S | Toluene | 3.19 | n | 0.245 |  |  |  | 45.5591 | -122.735
176 | Zenith Energy | 11/07/2024 11:42AM | 11/21/2024 11:58AM | S09 | D | Toluene | 3.08 | n | 0.245 |  |  |  | 45.5591 | -122.735
177 | Zenith Energy | 11/07/2024 11:53AM | 11/21/2024 12:12PM | S10 | S | Toluene | 1.96 | n | 0.245 |  |  |  | 45.5581 | -122.7355
178 | Zenith Energy | 11/07/2024 11:53AM | 11/21/2024 12:12PM | S10 | B | Toluene | 0 | y | 0.245 | U | The analyte was not present above the Method Detection Limit |  | 45.5581 | -122.7355
179 | Zenith Energy | 11/07/2024 12:02PM | 11/21/2024 12:25PM | S11 | S | Toluene | 2.04 | n | 0.245 |  |  |  | 45.5587 | -122.7371
180 | Zenith Energy | 11/07/2024 12:07PM | 11/21/2024 12:52PM | S12 | S | Toluene | 1.88 | n | 0.245 |  |  |  | 45.5595 | -122.7388
181 | Zenith Energy | 11/21/2024 10:02AM | 12/05/2024 10:01AM | S01 | S | Ethylbenzene | 0.643 | n | 0.279 |  |  |  | 45.5605 | -122.7379
182 | Zenith Energy | 11/21/2024 10:02AM | 12/05/2024 10:01AM | S01 | S | m,p-Xylene | 1.95 | n | 0.279 |  |  |  | 45.5605 | -122.7379
183 | Zenith Energy | 11/21/2024 10:02AM | 12/05/2024 10:01AM | S01 | S | Hexane | 5.59 | n | 0.247 |  |  |  | 45.5605 | -122.7379
184 | Zenith Energy | 11/21/2024 10:02AM | 12/05/2024 10:01AM | S01 | S | o-Xylene | 0.675 | n | 0.279 |  |  |  | 45.5605 | -122.7379
185 | Zenith Energy | 11/21/2024 10:02AM | 12/05/2024 10:01AM | S01 | S | Toluene | 4.44 | n | 0.247 |  |  |  | 45.5605 | -122.7379
186 | Zenith Energy | 11/21/2024 10:02AM | 12/05/2024 10:01AM | S01 | S | Benzene | 1.38 | n | 0.191 |  |  |  | 45.5605 | -122.7379
187 | Zenith Energy | 11/21/2024 10:14AM | 12/05/2024 10:15AM | S02 | S | Benzene | 1.93 | n | 0.191 |  |  |  | 45.5614 | -122.7392
188 | Zenith Energy | 11/21/2024 10:14AM | 12/05/2024 10:15AM | S02 | S | Ethylbenzene | 0.93 | n | 0.279 |  |  |  | 45.5614 | -122.7392
189 | Zenith Energy | 11/21/2024 10:14AM | 12/05/2024 10:15AM | S02 | S | m,p-Xylene | 3.05 | n | 0.279 |  |  |  | 45.5614 | -122.7392
190 | Zenith Energy | 11/21/2024 10:14AM | 12/05/2024 10:15AM | S02 | S | Hexane | 8.42 | n | 0.247 |  |  |  | 45.5614 | -122.7392
191 | Zenith Energy | 11/21/2024 10:14AM | 12/05/2024 10:15AM | S02 | S | o-Xylene | 1.04 | n | 0.279 |  |  |  | 45.5614 | -122.7392
192 | Zenith Energy | 11/21/2024 10:14AM | 12/05/2024 10:15AM | S02 | S | Toluene | 5.79 | n | 0.247 |  |  |  | 45.5614 | -122.7392
193 | Zenith Energy | 11/21/2024 10:24AM | 12/05/2024 10:24AM | S03 | S | Benzene | 2.68 | n | 0.191 |  |  |  | 45.5625 | -122.7401
194 | Zenith Energy | 11/21/2024 10:24AM | 12/05/2024 10:24AM | S03 | S | Ethylbenzene | 1.03 | n | 0.279 |  |  |  | 45.5625 | -122.7401
195 | Zenith Energy | 11/21/2024 10:24AM | 12/05/2024 10:24AM | S03 | S | m,p-Xylene | 3.67 | n | 0.279 |  |  |  | 45.5625 | -122.7401
196 | Zenith Energy | 11/21/2024 10:24AM | 12/05/2024 10:24AM | S03 | S | Hexane | 13.6 | n | 0.247 |  |  |  | 45.5625 | -122.7401
197 | Zenith Energy | 11/21/2024 10:24AM | 12/05/2024 10:24AM | S03 | S | o-Xylene | 1.27 | n | 0.279 |  |  |  | 45.5625 | -122.7401
198 | Zenith Energy | 11/21/2024 10:24AM | 12/05/2024 10:24AM | S03 | S | Toluene | 7.92 | n | 0.247 |  |  |  | 45.5625 | -122.7401
199 | Zenith Energy | 11/21/2024 10:34AM | 12/05/2024 10:32AM | S04 | S | Benzene | 2.42 | n | 0.191 |  |  |  | 45.5637 | -122.739
200 | Zenith Energy | 11/21/2024 10:34AM | 12/05/2024 10:32AM | S04 | S | Ethylbenzene | 1.44 | n | 0.279 |  |  |  | 45.5637 | -122.739
201 | Zenith Energy | 11/21/2024 10:34AM | 12/05/2024 10:32AM | S04 | S | m,p-Xylene | 5.69 | n | 0.279 |  |  |  | 45.5637 | -122.739
202 | Zenith Energy | 11/21/2024 10:34AM | 12/05/2024 10:32AM | S04 | S | Hexane | 12 | n | 0.247 |  |  |  | 45.5637 | -122.739
203 | Zenith Energy | 11/21/2024 10:34AM | 12/05/2024 10:32AM | S04 | S | o-Xylene | 1.96 | n | 0.279 |  |  |  | 45.5637 | -122.739
204 | Zenith Energy | 11/21/2024 10:34AM | 12/05/2024 10:32AM | S04 | S | Toluene | 9.5 | n | 0.247 |  |  |  | 45.5637 | -122.739
205 | Zenith Energy | 11/21/2024 10:47AM | 12/05/2024 10:42AM | S05 | S | Benzene | 1.84 | n | 0.191 |  |  |  | 45.5627 | -122.7377
206 | Zenith Energy | 11/21/2024 10:47AM | 12/05/2024 10:42AM | S05 | S | Ethylbenzene | 0.792 | n | 0.279 |  |  |  | 45.5627 | -122.7377
207 | Zenith Energy | 11/21/2024 10:47AM | 12/05/2024 10:42AM | S05 | S | m,p-Xylene | 2.94 | n | 0.279 |  |  |  | 45.5627 | -122.7377
208 | Zenith Energy | 11/21/2024 10:47AM | 12/05/2024 10:42AM | S05 | S | Hexane | 10.6 | n | 0.247 |  |  |  | 45.5627 | -122.7377
209 | Zenith Energy | 11/21/2024 10:47AM | 12/05/2024 10:42AM | S05 | S | o-Xylene | 1.02 | n | 0.279 |  |  |  | 45.5627 | -122.7377
210 | Zenith Energy | 11/21/2024 10:47AM | 12/05/2024 10:42AM | S05 | S | Toluene | 5.33 | n | 0.247 |  |  |  | 45.5627 | -122.7377
211 | Zenith Energy | 11/21/2024 10:47AM | 12/05/2024 10:42AM | S05 | B | Benzene | 0 | Y | 0.191 | U | The analyte was not present above the Method Detection Limit |  | 45.5627 | -122.7377
212 | Zenith Energy | 11/21/2024 10:47AM | 12/05/2024 10:42AM | S05 | B | Ethylbenzene | 0 | Y | 0.279 | U | The analyte was not present above the Method Detection Limit |  | 45.5627 | -122.7377
213 | Zenith Energy | 11/21/2024 10:47AM | 12/05/2024 10:42AM | S05 | B | m,p-Xylene | 0 | Y | 0.279 | U | The analyte was not present above the Method Detection Limit |  | 45.5627 | -122.7377
214 | Zenith Energy | 11/21/2024 10:47AM | 12/05/2024 10:42AM | S05 | B | Hexane | 0 | Y | 0.247 | U | The analyte was not present above the Method Detection Limit |  | 45.5627 | -122.7377
215 | Zenith Energy | 11/21/2024 10:47AM | 12/05/2024 10:42AM | S05 | B | o-Xylene | 0 | Y | 0.279 | U | The analyte was not present above the Method Detection Limit |  | 45.5627 | -122.7377
216 | Zenith Energy | 11/21/2024 10:47AM | 12/05/2024 10:42AM | S05 | B | Toluene | 0 | Y | 0.247 | U | The analyte was not present above the Method Detection Limit |  | 45.5627 | -122.7377
217 | Zenith Energy | 11/21/2024 11:22AM | 12/05/2024 10:56AM | S06 | S | Benzene | 1.32 | n | 0.192 |  |  |  | 45.5617 | -122.7364
218 | Zenith Energy | 11/21/2024 11:22AM | 12/05/2024 10:56AM | S06 | S | Ethylbenzene | 0.639 | n | 0.279 |  |  |  | 45.5617 | -122.7364
219 | Zenith Energy | 11/21/2024 11:22AM | 12/05/2024 10:56AM | S06 | S | m,p-Xylene | 2.15 | n | 0.279 |  |  |  | 45.5617 | -122.7364
220 | Zenith Energy | 11/21/2024 11:22AM | 12/05/2024 10:56AM | S06 | S | Hexane | 5.24 | n | 0.247 |  |  |  | 45.5617 | -122.7364
221 | Zenith Energy | 11/21/2024 11:22AM | 12/05/2024 10:56AM | S06 | S | o-Xylene | 0.759 | n | 0.279 |  |  |  | 45.5617 | -122.7364
222 | Zenith Energy | 11/21/2024 11:22AM | 12/05/2024 10:56AM | S06 | S | Toluene | 3.92 | n | 0.247 |  |  |  | 45.5617 | -122.7364
223 | Zenith Energy | 11/21/2024 11:36AM | 12/05/2024 11:05AM | S07 | S | Benzene | 1.34 | n | 0.192 |  |  |  | 45.5606 | -122.7351
224 | Zenith Energy | 11/21/2024 11:36AM | 12/05/2024 11:05AM | S07 | S | Ethylbenzene | 0.597 | n | 0.279 |  |  |  | 45.5606 | -122.7351
225 | Zenith Energy | 11/21/2024 11:36AM | 12/05/2024 11:05AM | S07 | S | m,p-Xylene | 2.11 | n | 0.279 |  |  |  | 45.5606 | -122.7351
226 | Zenith Energy | 11/21/2024 11:36AM | 12/05/2024 11:05AM | S07 | S | Hexane | 5.83 | n | 0.247 |  |  |  | 45.5606 | -122.7351
227 | Zenith Energy | 11/21/2024 11:36AM | 12/05/2024 11:05AM | S07 | S | o-Xylene | 0.74 | n | 0.279 |  |  |  | 45.5606 | -122.7351
228 | Zenith Energy | 11/21/2024 11:36AM | 12/05/2024 11:05AM | S07 | S | Toluene | 3.67 | n | 0.247 |  |  |  | 45.5606 | -122.7351
229 | Zenith Energy | 11/21/2024 11:49AM | 12/05/2024 11:14AM | S08 | S | Benzene | 1.01 | n | 0.192 |  |  |  | 45.5601 | -122.7347
230 | Zenith Energy | 11/21/2024 11:49AM | 12/05/2024 11:14AM | S08 | S | Ethylbenzene | 0.546 | n | 0.279 | J | Estimated Value - The analyte was detected between the Method Detection Limit and Reporting Limit |  | 45.5601 | -122.7347
231 | Zenith Energy | 11/21/2024 11:49AM | 12/05/2024 11:14AM | S08 | S | m,p-Xylene | 1.84 | n | 0.279 |  |  |  | 45.5601 | -122.7347
232 | Zenith Energy | 11/21/2024 11:49AM | 12/05/2024 11:14AM | S08 | S | Hexane | 3.22 | n | 0.247 |  |  |  | 45.5601 | -122.7347
233 | Zenith Energy | 11/21/2024 11:49AM | 12/05/2024 11:14AM | S08 | S | o-Xylene | 0.695 | n | 0.279 |  |  |  | 45.5601 | -122.7347
234 | Zenith Energy | 11/21/2024 11:49AM | 12/05/2024 11:14AM | S08 | S | Toluene | 3.13 | n | 0.247 |  |  |  | 45.5601 | -122.7347
235 | Zenith Energy | 11/21/2024 12:00PM | 12/05/2024 11:36AM | S09 | S | Benzene | 1.01 | n | 0.192 |  |  |  | 45.5591 | -122.735
236 | Zenith Energy | 11/21/2024 12:00PM | 12/05/2024 11:36AM | S09 | S | Ethylbenzene | 0.497 | n | 0.279 | J | Estimated Value - The analyte was detected between the Method Detection Limit and Reporting Limit |  | 45.5591 | -122.735
237 | Zenith Energy | 11/21/2024 12:00PM | 12/05/2024 11:36AM | S09 | S | m,p-Xylene | 1.61 | n | 0.279 |  |  |  | 45.5591 | -122.735
238 | Zenith Energy | 11/21/2024 12:00PM | 12/05/2024 11:36AM | S09 | S | Hexane | 3.42 | n | 0.247 |  |  |  | 45.5591 | -122.735
239 | Zenith Energy | 11/21/2024 12:00PM | 12/05/2024 11:36AM | S09 | S | o-Xylene | 0.586 | n | 0.279 |  |  |  | 45.5591 | -122.735
240 | Zenith Energy | 11/21/2024 12:00PM | 12/05/2024 11:36AM | S09 | S | Toluene | 2.94 | n | 0.247 |  |  |  | 45.5591 | -122.735
241 | Zenith Energy | 11/21/2024 12:01PM | 12/05/2024 11:36AM | S09 | D | Benzene | 0.971 | n | 0.192 |  |  |  | 45.5591 | -122.735
242 | Zenith Energy | 11/21/2024 12:01PM | 12/05/2024 11:36AM | S09 | D | Ethylbenzene | 0.511 | n | 0.279 | J | Estimated Value - The analyte was detected between the Method Detection Limit and Reporting Limit |  | 45.5591 | -122.735
243 | Zenith Energy | 11/21/2024 12:01PM | 12/05/2024 11:36AM | S09 | D | m,p-Xylene | 1.85 | n | 0.279 |  |  |  | 45.5591 | -122.735
244 | Zenith Energy | 11/21/2024 12:01PM | 12/05/2024 11:36AM | S09 | D | Hexane | 3.24 | n | 0.247 |  |  |  | 45.5591 | -122.735
245 | Zenith Energy | 11/21/2024 12:01PM | 12/05/2024 11:36AM | S09 | D | o-Xylene | 0.644 | n | 0.279 |  |  |  | 45.5591 | -122.735
246 | Zenith Energy | 11/21/2024 12:01PM | 12/05/2024 11:36AM | S09 | D | Toluene | 2.77 | n | 0.247 |  |  |  | 45.5591 | -122.735
247 | Zenith Energy | 11/21/2024 12:15PM | 12/05/2024 11:48AM | S10 | S | Benzene | 0.987 | n | 0.192 |  |  |  | 45.5581 | -122.7355
248 | Zenith Energy | 11/21/2024 12:15PM | 12/05/2024 11:48AM | S10 | S | Ethylbenzene | 0.433 | n | 0.279 | J | Estimated Value - The analyte was detected between the Method Detection Limit and Reporting Limit |  | 45.5581 | -122.7355
249 | Zenith Energy | 11/21/2024 12:15PM | 12/05/2024 11:48AM | S10 | S | m,p-Xylene | 1.17 | n | 0.279 |  |  |  | 45.5581 | -122.7355
250 | Zenith Energy | 11/21/2024 12:15PM | 12/05/2024 11:48AM | S10 | S | Hexane | 1.84 | n | 0.247 |  |  |  | 45.5581 | -122.7355
251 | Zenith Energy | 11/21/2024 12:15PM | 12/05/2024 11:48AM | S10 | S | o-Xylene | 0.45 | n | 0.279 | J | Estimated Value - The analyte was detected between the Method Detection Limit and Reporting Limit |  | 45.5581 | -122.7355
252 | Zenith Energy | 11/21/2024 12:15PM | 12/05/2024 11:48AM | S10 | S | Toluene | 2.63 | n | 0.247 |  |  |  | 45.5581 | -122.7355
253 | Zenith Energy | 11/21/2024 12:15PM | 12/05/2024 11:48AM | S10 | B | Benzene | 0 | Y | 0.192 | U | The analyte was not present above the Method Detection Limit |  | 45.5581 | -122.7355
254 | Zenith Energy | 11/21/2024 12:15PM | 12/05/2024 11:48AM | S10 | B | Ethylbenzene | 0 | Y | 0.279 | U | The analyte was not present above the Method Detection Limit |  | 45.5581 | -122.7355
255 | Zenith Energy | 11/21/2024 12:15PM | 12/05/2024 11:48AM | S10 | B | m,p-Xylene | 0 | Y | 0.279 | U | The analyte was not present above the Method Detection Limit |  | 45.5581 | -122.7355
256 | Zenith Energy | 11/21/2024 12:15PM | 12/05/2024 11:48AM | S10 | B | Hexane | 0 | Y | 0.247 | U | The analyte was not present above the Method Detection Limit |  | 45.5581 | -122.7355
257 | Zenith Energy | 11/21/2024 12:15PM | 12/05/2024 11:48AM | S10 | B | o-Xylene | 0 | Y | 0.279 | U | The analyte was not present above the Method Detection Limit |  | 45.5581 | -122.7355
258 | Zenith Energy | 11/21/2024 12:15PM | 12/05/2024 11:48AM | S10 | B | Toluene | 0 | Y | 0.247 | U | The analyte was not present above the Method Detection Limit |  | 45.5581 | -122.7355
259 | Zenith Energy | 11/21/2024 12:28PM | 12/05/2024 12:00PM | S11 | S | Benzene | 0.843 | n | 0.192 |  |  |  | 45.5587 | -122.7371
260 | Zenith Energy | 11/21/2024 12:28PM | 12/05/2024 12:00PM | S11 | S | Ethylbenzene | 0.305 | n | 0.279 | J | Estimated Value - The analyte was detected between the Method Detection Limit and Reporting Limit |  | 45.5587 | -122.7371
261 | Zenith Energy | 11/21/2024 12:28PM | 12/05/2024 12:00PM | S11 | S | m,p-Xylene | 0.914 | n | 0.279 |  |  |  | 45.5587 | -122.7371
262 | Zenith Energy | 11/21/2024 12:28PM | 12/05/2024 12:00PM | S11 | S | Hexane | 1.83 | n | 0.247 |  |  |  | 45.5587 | -122.7371
263 | Zenith Energy | 11/21/2024 12:28PM | 12/05/2024 12:00PM | S11 | S | o-Xylene | 0.351 | n | 0.279 | J | Estimated Value - The analyte was detected between the Method Detection Limit and Reporting Limit |  | 45.5587 | -122.7371
264 | Zenith Energy | 11/21/2024 12:28PM | 12/05/2024 12:00PM | S11 | S | Toluene | 1.97 | n | 0.247 |  |  |  | 45.5587 | -122.7371
265 | Zenith Energy | 11/21/2024 12:34PM | 12/05/2024 12:05PM | S12 | S | Benzene | 0.719 | n | 0.192 |  |  |  | 45.5595 | -122.7388
266 | Zenith Energy | 11/21/2024 12:34PM | 12/05/2024 12:05PM | S12 | S | Ethylbenzene | 0.3 | n | 0.279 | J | Estimated Value - The analyte was detected between the Method Detection Limit and Reporting Limit |  | 45.5595 | -122.7388
267 | Zenith Energy | 11/21/2024 12:34PM | 12/05/2024 12:05PM | S12 | S | m,p-Xylene | 0.945 | n | 0.279 |  |  |  | 45.5595 | -122.7388
268 | Zenith Energy | 11/21/2024 12:34PM | 12/05/2024 12:05PM | S12 | S | Hexane | 1.51 | n | 0.247 |  |  |  | 45.5595 | -122.7388
269 | Zenith Energy | 11/21/2024 12:34PM | 12/05/2024 12:05PM | S12 | S | o-Xylene | 0.344 | n | 0.279 | J | Estimated Value - The analyte was detected between the Method Detection Limit and Reporting Limit |  | 45.5595 | -122.7388
270 | Zenith Energy | 11/21/2024 12:34PM | 12/05/2024 12:05PM | S12 | S | Toluene | 1.89 | n | 0.247 |  |  |  | 45.5595 | -122.7388
271 | Zenith Energy | 12/05/2024 10:06AM | 12/19/2024 10:00AM | S01 | S | Benzene | 1.15 | n | 0.191 |  |  |  | 45.5605 | -122.7379
272 | Zenith Energy | 12/05/2024 10:06AM | 12/19/2024 10:00AM | S01 | S | Ethylbenzene | 0.423 | n | 0.278 | J | Estimated Value - The analyte was detected between the Method Detection Limit and Reporting Limit |  | 45.5605 | -122.7379
273 | Zenith Energy | 12/05/2024 10:06AM | 12/19/2024 10:00AM | S01 | S | m,p-Xylene | 1.23 | n | 0.278 |  |  |  | 45.5605 | -122.7379
274 | Zenith Energy | 12/05/2024 10:06AM | 12/19/2024 10:00AM | S01 | S | Hexane | 5.32 | n | 0.246 |  |  |  | 45.5605 | -122.7379
275 | Zenith Energy | 12/05/2024 10:06AM | 12/19/2024 10:00AM | S01 | S | o-Xylene | 0.499 | n | 0.278 | J | Estimated Value - The analyte was detected between the Method Detection Limit and Reporting Limit |  | 45.5605 | -122.7379
276 | Zenith Energy | 12/05/2024 10:06AM | 12/19/2024 10:00AM | S01 | S | Toluene | 4.9 | n | 0.246 |  |  |  | 45.5605 | -122.7379
277 | Zenith Energy | 12/05/2024 10:17AM | 12/19/2024 10:06AM | S02 | S | Benzene | 1.46 | n | 0.191 |  |  |  | 45.5614 | -122.7392
278 | Zenith Energy | 12/05/2024 10:17AM | 12/19/2024 10:06AM | S02 | S | Ethylbenzene | 0.765 | n | 0.278 |  |  |  | 45.5614 | -122.7392
279 | Zenith Energy | 12/05/2024 10:17AM | 12/19/2024 10:06AM | S02 | S | m,p-Xylene | 3.11 | n | 0.278 |  |  |  | 45.5614 | -122.7392
280 | Zenith Energy | 12/05/2024 10:17AM | 12/19/2024 10:06AM | S02 | S | Hexane | 6.2 | n | 0.246 |  |  |  | 45.5614 | -122.7392
281 | Zenith Energy | 12/05/2024 10:17AM | 12/19/2024 10:06AM | S02 | S | o-Xylene | 1.1 | n | 0.278 |  |  |  | 45.5614 | -122.7392
282 | Zenith Energy | 12/05/2024 10:17AM | 12/19/2024 10:06AM | S02 | S | Toluene | 4.25 | n | 0.246 |  |  |  | 45.5614 | -122.7392
283 | Zenith Energy | 12/05/2024 10:25AM | 12/19/2024 10:12AM | S03 | S | Benzene | 1.96 | n | 0.191 |  |  |  | 45.5625 | -122.7401
284 | Zenith Energy | 12/05/2024 10:25AM | 12/19/2024 10:12AM | S03 | S | Ethylbenzene | 0.724 | n | 0.279 |  |  |  | 45.5625 | -122.7401
285 | Zenith Energy | 12/05/2024 10:25AM | 12/19/2024 10:12AM | S03 | S | m,p-Xylene | 2.05 | n | 0.279 |  |  |  | 45.5625 | -122.7401
286 | Zenith Energy | 12/05/2024 10:25AM | 12/19/2024 10:12AM | S03 | S | Hexane | 10 | n | 0.246 |  |  |  | 45.5625 | -122.7401
287 | Zenith Energy | 12/05/2024 10:25AM | 12/19/2024 10:12AM | S03 | S | o-Xylene | 0.731 | n | 0.279 |  |  |  | 45.5625 | -122.7401
288 | Zenith Energy | 12/05/2024 10:25AM | 12/19/2024 10:12AM | S03 | S | Toluene | 5.39 | n | 0.246 |  |  |  | 45.5625 | -122.7401
289 | Zenith Energy | 12/05/2024 10:34AM | 12/19/2024 10:22AM | S04 | S | Benzene | 2.19 | n | 0.191 |  |  |  | 45.5637 | -122.739
290 | Zenith Energy | 12/05/2024 10:34AM | 12/19/2024 10:22AM | S04 | S | Ethylbenzene | 1.04 | n | 0.278 |  |  |  | 45.5637 | -122.739
291 | Zenith Energy | 12/05/2024 10:34AM | 12/19/2024 10:22AM | S04 | S | m,p-Xylene | 4.12 | n | 0.278 |  |  |  | 45.5637 | -122.739
292 | Zenith Energy | 12/05/2024 10:34AM | 12/19/2024 10:22AM | S04 | S | Hexane | 11.3 | n | 0.246 |  |  |  | 45.5637 | -122.739
293 | Zenith Energy | 12/05/2024 10:34AM | 12/19/2024 10:22AM | S04 | S | o-Xylene | 1.54 | n | 0.278 |  |  |  | 45.5637 | -122.739
294 | Zenith Energy | 12/05/2024 10:34AM | 12/19/2024 10:22AM | S04 | S | Toluene | 6.37 | n | 0.246 |  |  |  | 45.5637 | -122.739
295 | Zenith Energy | 12/05/2024 10:44AM | 12/19/2024 11:41AM | S05 | S | Benzene | 2.82 | n | 0.191 |  |  |  | 45.5627 | -122.7377
296 | Zenith Energy | 12/05/2024 10:44AM | 12/19/2024 11:41AM | S05 | S | Ethylbenzene | 0.554 | n | 0.278 | J | Estimated Value - The analyte was detected between the Method Detection Limit and Reporting Limit |  | 45.5627 | -122.7377
297 | Zenith Energy | 12/05/2024 10:44AM | 12/19/2024 11:41AM | S05 | S | m,p-Xylene | 1.59 | n | 0.278 |  |  |  | 45.5627 | -122.7377
298 | Zenith Energy | 12/05/2024 10:44AM | 12/19/2024 11:41AM | S05 | S | Hexane | 23.1 | n | 0.246 |  |  |  | 45.5627 | -122.7377
299 | Zenith Energy | 12/05/2024 10:44AM | 12/19/2024 11:41AM | S05 | S | o-Xylene | 0.646 | n | 0.278 |  |  |  | 45.5627 | -122.7377
300 | Zenith Energy | 12/05/2024 10:44AM | 12/19/2024 11:41AM | S05 | S | Toluene | 4.39 | n | 0.246 |  |  |  | 45.5627 | -122.7377
301 | Zenith Energy | 12/05/2024 10:44AM | 12/19/2024 11:41AM | S05 | B | Benzene | 0 | Y | 0.191 | U | The analyte was not present above the Method Detection Limit |  | 45.5627 | -122.7377
302 | Zenith Energy | 12/05/2024 10:44AM | 12/19/2024 11:41AM | S05 | B | Ethylbenzene | 0 | Y | 0.278 | U | The analyte was not present above the Method Detection Limit |  | 45.5627 | -122.7377
303 | Zenith Energy | 12/05/2024 10:44AM | 12/19/2024 11:41AM | S05 | B | m,p-Xylene | 0 | Y | 0.278 | U | The analyte was not present above the Method Detection Limit |  | 45.5627 | -122.7377
304 | Zenith Energy | 12/05/2024 10:44AM | 12/19/2024 11:41AM | S05 | B | Hexane | 0 | Y | 0.246 | U | The analyte was not present above the Method Detection Limit |  | 45.5627 | -122.7377
305 | Zenith Energy | 12/05/2024 10:44AM | 12/19/2024 11:41AM | S05 | B | o-Xylene | 0 | Y | 0.278 | U | The analyte was not present above the Method Detection Limit |  | 45.5627 | -122.7377
306 | Zenith Energy | 12/05/2024 10:44AM | 12/19/2024 11:41AM | S05 | B | Toluene | 0 | Y | 0.246 | U | The analyte was not present above the Method Detection Limit |  | 45.5627 | -122.7377
307 | Zenith Energy | 12/05/2024 10:58AM | 12/19/2024 11:30AM | S06 | S | Benzene | 1.61 | n | 0.191 |  |  |  | 45.5617 | -122.7364
308 | Zenith Energy | 12/05/2024 10:58AM | 12/19/2024 11:30AM | S06 | S | Ethylbenzene | 0.484 | n | 0.278 | J | Estimated Value - The analyte was detected between the Method Detection Limit and Reporting Limit |  | 45.5617 | -122.7364
309 | Zenith Energy | 12/05/2024 10:58AM | 12/19/2024 11:30AM | S06 | S | m,p-Xylene | 1.48 | n | 0.278 |  |  |  | 45.5617 | -122.7364
310 | Zenith Energy | 12/05/2024 10:58AM | 12/19/2024 11:30AM | S06 | S | Hexane | 8.29 | n | 0.246 |  |  |  | 45.5617 | -122.7364
311 | Zenith Energy | 12/05/2024 10:58AM | 12/19/2024 11:30AM | S06 | S | o-Xylene | 0.552 | n | 0.278 | J | Estimated Value - The analyte was detected between the Method Detection Limit and Reporting Limit |  | 45.5617 | -122.7364
312 | Zenith Energy | 12/05/2024 10:58AM | 12/19/2024 11:30AM | S06 | S | Toluene | 3.35 | n | 0.246 |  |  |  | 45.5617 | -122.7364
313 | Zenith Energy | 12/05/2024 11:07AM | 12/19/2024 11:14AM | S07 | S | Benzene | 1.13 | n | 0.191 |  |  |  | 45.5606 | -122.7351
314 | Zenith Energy | 12/05/2024 11:07AM | 12/19/2024 11:14AM | S07 | S | Ethylbenzene | 0.451 | n | 0.278 | J | Estimated Value - The analyte was detected between the Method Detection Limit and Reporting Limit |  | 45.5606 | -122.7351
315 | Zenith Energy | 12/05/2024 11:07AM | 12/19/2024 11:14AM | S07 | S | m,p-Xylene | 1.49 | n | 0.278 |  |  |  | 45.5606 | -122.7351
316 | Zenith Energy | 12/05/2024 11:07AM | 12/19/2024 11:14AM | S07 | S | Hexane | 4.67 | n | 0.246 |  |  |  | 45.5606 | -122.7351
317 | Zenith Energy | 12/05/2024 11:07AM | 12/19/2024 11:14AM | S07 | S | o-Xylene | 0.558 | n | 0.278 | J | Estimated Value - The analyte was detected between the Method Detection Limit and Reporting Limit |  | 45.5606 | -122.7351
318 | Zenith Energy | 12/05/2024 11:07AM | 12/19/2024 11:14AM | S07 | S | Toluene | 3 | n | 0.246 |  |  |  | 45.5606 | -122.7351
319 | Zenith Energy | 12/05/2024 11:15AM | 12/19/2024 11:20AM | S08 | S | Benzene | 1.1 | n | 0.191 |  |  |  | 45.5601 | -122.7347
320 | Zenith Energy | 12/05/2024 11:15AM | 12/19/2024 11:20AM | S08 | S | Ethylbenzene | 0.388 | n | 0.278 | J | Estimated Value - The analyte was detected between the Method Detection Limit and Reporting Limit |  | 45.5601 | -122.7347
321 | Zenith Energy | 12/05/2024 11:15AM | 12/19/2024 11:20AM | S08 | S | m,p-Xylene | 1.19 | n | 0.278 |  |  |  | 45.5601 | -122.7347
322 | Zenith Energy | 12/05/2024 11:15AM | 12/19/2024 11:20AM | S08 | S | Hexane | 3.6 | n | 0.246 |  |  |  | 45.5601 | -122.7347
323 | Zenith Energy | 12/05/2024 11:15AM | 12/19/2024 11:20AM | S08 | S | o-Xylene | 0.501 | n | 0.278 | J | Estimated Value - The analyte was detected between the Method Detection Limit and Reporting Limit |  | 45.5601 | -122.7347
324 | Zenith Energy | 12/05/2024 11:15AM | 12/19/2024 11:20AM | S08 | S | Toluene | 2.8 | n | 0.246 |  |  |  | 45.5601 | -122.7347
325 | Zenith Energy | 12/05/2024 11:39AM | 12/19/2024 10:40AM | S09 | S | Benzene | 0.971 | n | 0.192 |  |  |  | 45.5591 | -122.735
326 | Zenith Energy | 12/05/2024 11:39AM | 12/19/2024 10:40AM | S09 | S | Ethylbenzene | 0.401 | n | 0.279 | J | Estimated Value - The analyte was detected between the Method Detection Limit and Reporting Limit |  | 45.5591 | -122.735
327 | Zenith Energy | 12/05/2024 11:39AM | 12/19/2024 10:40AM | S09 | S | m,p-Xylene | 1.23 | n | 0.279 |  |  |  | 45.5591 | -122.735
328 | Zenith Energy | 12/05/2024 11:39AM | 12/19/2024 10:40AM | S09 | S | Hexane | 3.53 | n | 0.247 |  |  |  | 45.5591 | -122.735
329 | Zenith Energy | 12/05/2024 11:39AM | 12/19/2024 10:40AM | S09 | S | o-Xylene | 0.464 | n | 0.279 | J | Estimated Value - The analyte was detected between the Method Detection Limit and Reporting Limit |  | 45.5591 | -122.735
330 | Zenith Energy | 12/05/2024 11:39AM | 12/19/2024 10:40AM | S09 | S | Toluene | 2.45 | n | 0.247 |  |  |  | 45.5591 | -122.735
331 | Zenith Energy | 12/05/2024 11:39AM | 12/19/2024 10:40AM | S09 | D | Benzene | 0.977 | n | 0.192 |  |  |  | 45.5591 | -122.735
332 | Zenith Energy | 12/05/2024 11:39AM | 12/19/2024 10:40AM | S09 | D | Ethylbenzene | 0.34 | n | 0.279 | J | Estimated Value - The analyte was detected between the Method Detection Limit and Reporting Limit |  | 45.5591 | -122.735
333 | Zenith Energy | 12/05/2024 11:39AM | 12/19/2024 10:40AM | S09 | D | m,p-Xylene | 1.36 | n | 0.279 |  |  |  | 45.5591 | -122.735
334 | Zenith Energy | 12/05/2024 11:39AM | 12/19/2024 10:40AM | S09 | D | Hexane | 3.47 | n | 0.247 |  |  |  | 45.5591 | -122.735
335 | Zenith Energy | 12/05/2024 11:39AM | 12/19/2024 10:40AM | S09 | D | o-Xylene | 0.521 | n | 0.279 | J | Estimated Value - The analyte was detected between the Method Detection Limit and Reporting Limit |  | 45.5591 | -122.735
336 | Zenith Energy | 12/05/2024 11:39AM | 12/19/2024 10:40AM | S09 | D | Toluene | 2.49 | n | 0.247 |  |  |  | 45.5591 | -122.735
337 | Zenith Energy | 12/05/2024 11:50AM | 12/19/2024 11:00AM | S10 | S | Benzene | 0.804 | n | 0.192 |  |  |  | 45.5581 | -122.7355
338 | Zenith Energy | 12/05/2024 11:50AM | 12/19/2024 11:00AM | S10 | S | Ethylbenzene | 0.3 | n | 0.279 | J | Estimated Value - The analyte was detected between the Method Detection Limit and Reporting Limit |  | 45.5581 | -122.7355
339 | Zenith Energy | 12/05/2024 11:50AM | 12/19/2024 11:00AM | S10 | S | m,p-Xylene | 1.06 | n | 0.279 |  |  |  | 45.5581 | -122.7355
340 | Zenith Energy | 12/05/2024 11:50AM | 12/19/2024 11:00AM | S10 | S | Hexane | 1.69 | n | 0.247 |  |  |  | 45.5581 | -122.7355
341 | Zenith Energy | 12/05/2024 11:50AM | 12/19/2024 11:00AM | S10 | S | o-Xylene | 0.415 | n | 0.279 | J | Estimated Value - The analyte was detected between the Method Detection Limit and Reporting Limit |  | 45.5581 | -122.7355
342 | Zenith Energy | 12/05/2024 11:50AM | 12/19/2024 11:00AM | S10 | S | Toluene | 2.06 | n | 0.247 |  |  |  | 45.5581 | -122.7355
343 | Zenith Energy | 12/05/2024 11:50AM | 12/19/2024 11:00AM | S10 | B | Benzene | 0 | Y | 0.192 | U | The analyte was not present above the Method Detection Limit |  | 45.5581 | -122.7355
344 | Zenith Energy | 12/05/2024 11:50AM | 12/19/2024 11:00AM | S10 | B | Ethylbenzene | 0 | Y | 0.279 | U | The analyte was not present above the Method Detection Limit |  | 45.5581 | -122.7355
345 | Zenith Energy | 12/05/2024 11:50AM | 12/19/2024 11:00AM | S10 | B | m,p-Xylene | 0 | Y | 0.279 | U | The analyte was not present above the Method Detection Limit |  | 45.5581 | -122.7355
346 | Zenith Energy | 12/05/2024 11:50AM | 12/19/2024 11:00AM | S10 | B | Hexane | 0 | Y | 0.247 | U | The analyte was not present above the Method Detection Limit |  | 45.5581 | -122.7355
347 | Zenith Energy | 12/05/2024 11:50AM | 12/19/2024 11:00AM | S10 | B | o-Xylene | 0 | Y | 0.279 | U | The analyte was not present above the Method Detection Limit |  | 45.5581 | -122.7355
348 | Zenith Energy | 12/05/2024 11:50AM | 12/19/2024 11:00AM | S10 | B | Toluene | 0 | Y | 0.247 | U | The analyte was not present above the Method Detection Limit |  | 45.5581 | -122.7355
349 | Zenith Energy | 12/05/2024 12:01PM | 12/19/2024 11:51AM | S11 | S | Benzene | 0.803 | n | 0.191 |  |  |  | 45.5587 | -122.7371
350 | Zenith Energy | 12/05/2024 12:01PM | 12/19/2024 11:51AM | S11 | S | Ethylbenzene | 0.298 | n | 0.278 | J | Estimated Value - The analyte was detected between the Method Detection Limit and Reporting Limit |  | 45.5587 | -122.7371
351 | Zenith Energy | 12/05/2024 12:01PM | 12/19/2024 11:51AM | S11 | S | m,p-Xylene | 0.917 | n | 0.278 |  |  |  | 45.5587 | -122.7371
352 | Zenith Energy | 12/05/2024 12:01PM | 12/19/2024 11:51AM | S11 | S | Hexane | 1.96 | n | 0.246 |  |  |  | 45.5587 | -122.7371
353 | Zenith Energy | 12/05/2024 12:01PM | 12/19/2024 11:51AM | S11 | S | o-Xylene | 0.351 | n | 0.278 | J | Estimated Value - The analyte was detected between the Method Detection Limit and Reporting Limit |  | 45.5587 | -122.7371
354 | Zenith Energy | 12/05/2024 12:01PM | 12/19/2024 11:51AM | S11 | S | Toluene | 1.99 | n | 0.246 |  |  |  | 45.5587 | -122.7371
355 | Zenith Energy | 12/05/2024 12:07PM | 12/19/2024 11:57AM | S12 | S | Benzene | 0.826 | n | 0.191 |  |  |  | 45.5595 | -122.7388
356 | Zenith Energy | 12/05/2024 12:07PM | 12/19/2024 11:57AM | S12 | S | Ethylbenzene | 0.284 | n | 0.278 | J | Estimated Value - The analyte was detected between the Method Detection Limit and Reporting Limit |  | 45.5595 | -122.7388
357 | Zenith Energy | 12/05/2024 12:07PM | 12/19/2024 11:57AM | S12 | S | m,p-Xylene | 0.862 | n | 0.278 |  |  |  | 45.5595 | -122.7388
358 | Zenith Energy | 12/05/2024 12:07PM | 12/19/2024 11:57AM | S12 | S | Hexane | 2.19 | n | 0.246 |  |  |  | 45.5595 | -122.7388
359 | Zenith Energy | 12/05/2024 12:07PM | 12/19/2024 11:57AM | S12 | S | o-Xylene | 0.352 | n | 0.278 | J | Estimated Value - The analyte was detected between the Method Detection Limit and Reporting Limit |  | 45.5595 | -122.7388
360 | Zenith Energy | 12/05/2024 12:07PM | 12/19/2024 11:57AM | S12 | S | Toluene | 1.85 | n | 0.246 |  |  |  | 45.5595 | -122.7388
361 | Zenith Energy | 12/19/2024 10:01AM | 01/02/2025 10:01AM | S01 | Sample | Benzene | 1.24 | n | 0.19 |  |  |  | 45.5605 | -122.7379
362 | Zenith Energy | 12/19/2024 10:01AM | 01/02/2025 10:01AM | S01 | Sample | Ethylbenzene | 0.483 | n | 0.277 | J | Estimated Value - The analyte was detected between the Method Detection Limit and Reporting Limit |  | 45.5605 | -122.7379
363 | Zenith Energy | 12/19/2024 10:01AM | 01/02/2025 10:01AM | S01 | Sample | m,p-Xylene | 1.43 | n | 0.277 |  |  |  | 45.5605 | -122.7379
364 | Zenith Energy | 12/19/2024 10:01AM | 01/02/2025 10:01AM | S01 | Sample | Hexane | 5.51 | n | 0.245 |  |  |  | 45.5605 | -122.7379
365 | Zenith Energy | 12/19/2024 10:01AM | 01/02/2025 10:01AM | S01 | Sample | o-Xylene | 0.523 | n | 0.277 | J | Estimated Value - The analyte was detected between the Method Detection Limit and Reporting Limit |  | 45.5605 | -122.7379
366 | Zenith Energy | 12/19/2024 10:01AM | 01/02/2025 10:01AM | S01 | Sample | Toluene | 2.5 | n | 0.245 |  |  |  | 45.5605 | -122.7379
367 | Zenith Energy | 12/19/2024 10:07AM | 01/02/2025 10:07AM | S02 | Sample | Benzene | 1.66 | n | 0.19 |  |  |  | 45.5614 | -122.7392
368 | Zenith Energy | 12/19/2024 10:07AM | 01/02/2025 10:07AM | S02 | Sample | Ethylbenzene | 0.695 | n | 0.277 |  |  |  | 45.5614 | -122.7392
369 | Zenith Energy | 12/19/2024 10:07AM | 01/02/2025 10:07AM | S02 | Sample | m,p-Xylene | 2.46 | n | 0.277 |  |  |  | 45.5614 | -122.7392
370 | Zenith Energy | 12/19/2024 10:07AM | 01/02/2025 10:07AM | S02 | Sample | Hexane | 6.6 | n | 0.245 |  |  |  | 45.5614 | -122.7392
371 | Zenith Energy | 12/19/2024 10:07AM | 01/02/2025 10:07AM | S02 | Sample | o-Xylene | 0.884 | n | 0.277 |  |  |  | 45.5614 | -122.7392
372 | Zenith Energy | 12/19/2024 10:07AM | 01/02/2025 10:07AM | S02 | Sample | Toluene | 3.9 | n | 0.245 |  |  |  | 45.5614 | -122.7392
373 | Zenith Energy | 12/19/2024 10:13AM | 01/02/2025 10:14AM | S03 | Sample | Benzene | 2.71 | n | 0.19 |  |  |  | 45.5625 | -122.7401
374 | Zenith Energy | 12/19/2024 10:13AM | 01/02/2025 10:14AM | S03 | Sample | Ethylbenzene | 0.807 | n | 0.277 |  |  |  | 45.5625 | -122.7401
375 | Zenith Energy | 12/19/2024 10:13AM | 01/02/2025 10:14AM | S03 | Sample | m,p-Xylene | 2.66 | n | 0.277 |  |  |  | 45.5625 | -122.7401
376 | Zenith Energy | 12/19/2024 10:13AM | 01/02/2025 10:14AM | S03 | Sample | Hexane | 22.2 | n | 0.245 |  |  |  | 45.5625 | -122.7401
377 | Zenith Energy | 12/19/2024 10:13AM | 01/02/2025 10:14AM | S03 | Sample | o-Xylene | 0.933 | n | 0.277 |  |  |  | 45.5625 | -122.7401
378 | Zenith Energy | 12/19/2024 10:13AM | 01/02/2025 10:14AM | S03 | Sample | Toluene | 5.3 | n | 0.245 |  |  |  | 45.5625 | -122.7401
379 | Zenith Energy | 12/19/2024 10:22AM | 01/02/2025 10:21AM | S04 | Sample | Benzene | 2.32 | n | 0.19 |  |  |  | 45.5637 | -122.739
380 | Zenith Energy | 12/19/2024 10:22AM | 01/02/2025 10:21AM | S04 | Sample | Ethylbenzene | 1.19 | n | 0.277 |  |  |  | 45.5637 | -122.739
381 | Zenith Energy | 12/19/2024 10:22AM | 01/02/2025 10:21AM | S04 | Sample | m,p-Xylene | 3.73 | n | 0.277 |  |  |  | 45.5637 | -122.739
382 | Zenith Energy | 12/19/2024 10:22AM | 01/02/2025 10:21AM | S04 | Sample | Hexane | 13.2 | n | 0.245 |  |  |  | 45.5637 | -122.739
383 | Zenith Energy | 12/19/2024 10:22AM | 01/02/2025 10:21AM | S04 | Sample | o-Xylene | 1.38 | n | 0.277 |  |  |  | 45.5637 | -122.739
384 | Zenith Energy | 12/19/2024 10:22AM | 01/02/2025 10:21AM | S04 | Sample | Toluene | 8.4 | n | 0.245 |  |  |  | 45.5637 | -122.739
385 | Zenith Energy | 12/19/2024 11:42AM | 01/02/2025 10:32AM | S05 | Sample | Benzene | 2 | n | 0.191 |  |  |  | 45.5627 | -122.7377
386 | Zenith Energy | 12/19/2024 11:42AM | 01/02/2025 10:32AM | S05 | Sample | Ethylbenzene | 0.668 | n | 0.278 |  |  |  | 45.5627 | -122.7377
387 | Zenith Energy | 12/19/2024 11:42AM | 01/02/2025 10:32AM | S05 | Sample | m,p-Xylene | 2.38 | n | 0.278 |  |  |  | 45.5627 | -122.7377
388 | Zenith Energy | 12/19/2024 11:42AM | 01/02/2025 10:32AM | S05 | Sample | Hexane | 16.2 | n | 0.246 |  |  |  | 45.5627 | -122.7377
389 | Zenith Energy | 12/19/2024 11:42AM | 01/02/2025 10:32AM | S05 | Sample | o-Xylene | 0.876 | n | 0.278 |  |  |  | 45.5627 | -122.7377
390 | Zenith Energy | 12/19/2024 11:42AM | 01/02/2025 10:32AM | S05 | Sample | Toluene | 4.53 | n | 0.246 |  |  |  | 45.5627 | -122.7377
391 | Zenith Energy | 12/19/2024 11:42AM | 01/02/2025 10:32AM | S05 | Blank | Benzene | 0 | Y | 0.191 | U | The analyte was not present above the Method Detection Limit |  | 45.5627 | -122.7377
392 | Zenith Energy | 12/19/2024 11:42AM | 01/02/2025 10:32AM | S05 | Blank | Ethylbenzene | 0 | Y | 0.278 | U | The analyte was not present above the Method Detection Limit |  | 45.5627 | -122.7377
393 | Zenith Energy | 12/19/2024 11:42AM | 01/02/2025 10:32AM | S05 | Blank | m,p-Xylene | 0 | Y | 0.278 | U | The analyte was not present above the Method Detection Limit |  | 45.5627 | -122.7377
394 | Zenith Energy | 12/19/2024 11:42AM | 01/02/2025 10:32AM | S05 | Blank | Hexane | 0 | Y | 0.246 | U | The analyte was not present above the Method Detection Limit |  | 45.5627 | -122.7377
395 | Zenith Energy | 12/19/2024 11:42AM | 01/02/2025 10:32AM | S05 | Blank | o-Xylene | 0 | Y | 0.278 | U | The analyte was not present above the Method Detection Limit |  | 45.5627 | -122.7377
396 | Zenith Energy | 12/19/2024 11:42AM | 01/02/2025 10:32AM | S05 | Blank | Toluene | 0 | Y | 0.246 | U | The analyte was not present above the Method Detection Limit |  | 45.5627 | -122.7377
397 | Zenith Energy | 12/19/2024 11:31AM | 01/02/2025 10:43AM | S06 | Sample | Benzene | 1.27 | n | 0.191 |  |  |  | 45.5617 | -122.7364
398 | Zenith Energy | 12/19/2024 11:31AM | 01/02/2025 10:43AM | S06 | Sample | Ethylbenzene | 0.541 | n | 0.278 | J | Estimated Value - The analyte was detected between the Method Detection Limit and Reporting Limit |  | 45.5617 | -122.7364
399 | Zenith Energy | 12/19/2024 11:31AM | 01/02/2025 10:43AM | S06 | Sample | m,p-Xylene | 1.87 | n | 0.278 |  |  |  | 45.5617 | -122.7364
400 | Zenith Energy | 12/19/2024 11:31AM | 01/02/2025 10:43AM | S06 | Sample | Hexane | 6.17 | n | 0.246 |  |  |  | 45.5617 | -122.7364
401 | Zenith Energy | 12/19/2024 11:31AM | 01/02/2025 10:43AM | S06 | Sample | o-Xylene | 0.672 | n | 0.278 |  |  |  | 45.5617 | -122.7364
402 | Zenith Energy | 12/19/2024 11:31AM | 01/02/2025 10:43AM | S06 | Sample | Toluene | 3.27 | n | 0.246 |  |  |  | 45.5617 | -122.7364
403 | Zenith Energy | 12/19/2024 11:14AM | 01/02/2025 10:52AM | S07 | Sample | Benzene | 1.06 | n | 0.191 |  |  |  | 45.5606 | -122.7351
404 | Zenith Energy | 12/19/2024 11:14AM | 01/02/2025 10:52AM | S07 | Sample | Ethylbenzene | 0.452 | n | 0.278 | J | Estimated Value - The analyte was detected between the Method Detection Limit and Reporting Limit |  | 45.5606 | -122.7351
405 | Zenith Energy | 12/19/2024 11:14AM | 01/02/2025 10:52AM | S07 | Sample | m,p-Xylene | 1.63 | n | 0.278 |  |  |  | 45.5606 | -122.7351
406 | Zenith Energy | 12/19/2024 11:14AM | 01/02/2025 10:52AM | S07 | Sample | Hexane | 4.66 | n | 0.246 |  |  |  | 45.5606 | -122.7351
407 | Zenith Energy | 12/19/2024 11:14AM | 01/02/2025 10:52AM | S07 | Sample | o-Xylene | 0.584 | n | 0.278 |  |  |  | 45.5606 | -122.7351
408 | Zenith Energy | 12/19/2024 11:14AM | 01/02/2025 10:52AM | S07 | Sample | Toluene | 2.67 | n | 0.246 |  |  |  | 45.5606 | -122.7351
409 | Zenith Energy | 12/19/2024 11:21AM | 01/02/2025 10:58AM | S08 | Sample | Benzene | 1.4 | n | 0.191 |  |  |  | 45.5601 | -122.7347
410 | Zenith Energy | 12/19/2024 11:21AM | 01/02/2025 10:58AM | S08 | Sample | Ethylbenzene | 0.409 | n | 0.278 | J | Estimated Value - The analyte was detected between the Method Detection Limit and Reporting Limit |  | 45.5601 | -122.7347
411 | Zenith Energy | 12/19/2024 11:21AM | 01/02/2025 10:58AM | S08 | Sample | m,p-Xylene | 1.46 | n | 0.278 |  |  |  | 45.5601 | -122.7347
412 | Zenith Energy | 12/19/2024 11:21AM | 01/02/2025 10:58AM | S08 | Sample | Hexane | 6.7 | n | 0.246 |  |  |  | 45.5601 | -122.7347
413 | Zenith Energy | 12/19/2024 11:21AM | 01/02/2025 10:58AM | S08 | Sample | o-Xylene | 0.538 | n | 0.278 | J | Estimated Value - The analyte was detected between the Method Detection Limit and Reporting Limit |  | 45.5601 | -122.7347
414 | Zenith Energy | 12/19/2024 11:21AM | 01/02/2025 10:58AM | S08 | Sample | Toluene | 2.83 | n | 0.246 |  |  |  | 45.5601 | -122.7347
415 | Zenith Energy | 12/19/2024 10:42AM | 01/02/2025 11:11AM | S09 | Sample | Benzene | 0.885 | n | 0.19 |  |  |  | 45.5591 | -122.735
416 | Zenith Energy | 12/19/2024 10:42AM | 01/02/2025 11:11AM | S09 | Sample | Ethylbenzene | 0.297 | n | 0.277 | J | Estimated Value - The analyte was detected between the Method Detection Limit and Reporting Limit |  | 45.5591 | -122.735
417 | Zenith Energy | 12/19/2024 10:42AM | 01/02/2025 11:11AM | S09 | Sample | m,p-Xylene | 1.02 | n | 0.277 |  |  |  | 45.5591 | -122.735
418 | Zenith Energy | 12/19/2024 10:42AM | 01/02/2025 11:11AM | S09 | Sample | Hexane | 3.77 | n | 0.245 |  |  |  | 45.5591 | -122.735
419 | Zenith Energy | 12/19/2024 10:42AM | 01/02/2025 11:11AM | S09 | Sample | o-Xylene | 0.416 | n | 0.277 | J | Estimated Value - The analyte was detected between the Method Detection Limit and Reporting Limit |  | 45.5591 | -122.735
420 | Zenith Energy | 12/19/2024 10:42AM | 01/02/2025 11:11AM | S09 | Sample | Toluene | 1.93 | n | 0.245 |  |  |  | 45.5591 | -122.735
421 | Zenith Energy | 12/19/2024 10:42AM | 01/02/2025 11:11AM | S09 | Duplicate | Benzene | 0.967 | n | 0.19 |  |  |  | 45.5591 | -122.735
422 | Zenith Energy | 12/19/2024 10:42AM | 01/02/2025 11:11AM | S09 | Duplicate | Ethylbenzene | 0.358 | n | 0.277 | J | Estimated Value - The analyte was detected between the Method Detection Limit and Reporting Limit |  | 45.5591 | -122.735
423 | Zenith Energy | 12/19/2024 10:42AM | 01/02/2025 11:11AM | S09 | Duplicate | m,p-Xylene | 1.02 | n | 0.277 |  |  |  | 45.5591 | -122.735
424 | Zenith Energy | 12/19/2024 10:42AM | 01/02/2025 11:11AM | S09 | Duplicate | Hexane | 3.64 | n | 0.245 |  |  |  | 45.5591 | -122.735
425 | Zenith Energy | 12/19/2024 10:42AM | 01/02/2025 11:11AM | S09 | Duplicate | o-Xylene | 0.393 | n | 0.277 | J | Estimated Value - The analyte was detected between the Method Detection Limit and Reporting Limit |  | 45.5591 | -122.735
426 | Zenith Energy | 12/19/2024 10:42AM | 01/02/2025 11:11AM | S09 | Duplicate | Toluene | 1.93 | n | 0.245 |  |  |  | 45.5591 | -122.735
427 | Zenith Energy | 12/19/2024 11:02AM | 01/02/2025 11:21AM | S10 | Sample | Benzene | 0.764 | n | 0.19 |  |  |  | 45.5581 | -122.7355
428 | Zenith Energy | 12/19/2024 11:02AM | 01/02/2025 11:21AM | S10 | Sample | Ethylbenzene | 0 | Y | 0.277 | U | The analyte was not present above the Method Detection Limit |  | 45.5581 | -122.7355
429 | Zenith Energy | 12/19/2024 11:02AM | 01/02/2025 11:21AM | S10 | Sample | m,p-Xylene | 0.69 | n | 0.277 |  |  |  | 45.5581 | -122.7355
430 | Zenith Energy | 12/19/2024 11:02AM | 01/02/2025 11:21AM | S10 | Sample | Hexane | 1.07 | n | 0.245 |  |  |  | 45.5581 | -122.7355
431 | Zenith Energy | 12/19/2024 11:02AM | 01/02/2025 11:21AM | S10 | Sample | o-Xylene | 0 | Y | 0.277 | U | The analyte was not present above the Method Detection Limit |  | 45.5581 | -122.7355
432 | Zenith Energy | 12/19/2024 11:02AM | 01/02/2025 11:21AM | S10 | Sample | Toluene | 1.41 | n | 0.245 |  |  |  | 45.5581 | -122.7355
433 | Zenith Energy | 12/19/2024 11:02AM | 01/02/2025 11:21AM | S10 | Blank | Benzene | 0 | Y | 0.19 | U | The analyte was not present above the Method Detection Limit |  | 45.5581 | -122.7355
434 | Zenith Energy | 12/19/2024 11:02AM | 01/02/2025 11:21AM | S10 | Blank | Ethylbenzene | 0 | Y | 0.277 | U | The analyte was not present above the Method Detection Limit |  | 45.5581 | -122.7355
435 | Zenith Energy | 12/19/2024 11:02AM | 01/02/2025 11:21AM | S10 | Blank | m,p-Xylene | 0 | Y | 0.277 | U | The analyte was not present above the Method Detection Limit |  | 45.5581 | -122.7355
436 | Zenith Energy | 12/19/2024 11:02AM | 01/02/2025 11:21AM | S10 | Blank | Hexane | 0 | Y | 0.245 | U | The analyte was not present above the Method Detection Limit |  | 45.5581 | -122.7355
437 | Zenith Energy | 12/19/2024 11:02AM | 01/02/2025 11:21AM | S10 | Blank | o-Xylene | 0 | Y | 0.277 | U | The analyte was not present above the Method Detection Limit |  | 45.5581 | -122.7355
438 | Zenith Energy | 12/19/2024 11:02AM | 01/02/2025 11:21AM | S10 | Blank | Toluene | 0 | Y | 0.245 | U | The analyte was not present above the Method Detection Limit |  | 45.5581 | -122.7355
439 | Zenith Energy | 12/19/2024 11:53AM | 01/02/2025 11:31AM | S11 | Sample | Benzene | 0.907 | n | 0.191 |  |  |  | 45.5587 | -122.7371
440 | Zenith Energy | 12/19/2024 11:53AM | 01/02/2025 11:31AM | S11 | Sample | Ethylbenzene | 0.292 | n | 0.278 | J | Estimated Value - The analyte was detected between the Method Detection Limit and Reporting Limit |  | 45.5587 | -122.7371
441 | Zenith Energy | 12/19/2024 11:53AM | 01/02/2025 11:31AM | S11 | Sample | m,p-Xylene | 0.876 | n | 0.278 |  |  |  | 45.5587 | -122.7371
442 | Zenith Energy | 12/19/2024 11:53AM | 01/02/2025 11:31AM | S11 | Sample | Hexane | 1.81 | n | 0.246 |  |  |  | 45.5587 | -122.7371
443 | Zenith Energy | 12/19/2024 11:53AM | 01/02/2025 11:31AM | S11 | Sample | o-Xylene | 0.34 | n | 0.278 | J | Estimated Value - The analyte was detected between the Method Detection Limit and Reporting Limit |  | 45.5587 | -122.7371
444 | Zenith Energy | 12/19/2024 11:53AM | 01/02/2025 11:31AM | S11 | Sample | Toluene | 1.51 | n | 0.246 |  |  |  | 45.5587 | -122.7371
445 | Zenith Energy | 12/19/2024 11:58AM | 01/02/2025 11:36AM | S12 | Sample | Benzene | 0.868 | n | 0.191 |  |  |  | 45.5595 | -122.7388
446 | Zenith Energy | 12/19/2024 11:58AM | 01/02/2025 11:36AM | S12 | Sample | Ethylbenzene | 0 | Y | 0.278 | U | The analyte was not present above the Method Detection Limit |  | 45.5595 | -122.7388
447 | Zenith Energy | 12/19/2024 11:58AM | 01/02/2025 11:36AM | S12 | Sample | m,p-Xylene | 0.782 | n | 0.278 |  |  |  | 45.5595 | -122.7388
448 | Zenith Energy | 12/19/2024 11:58AM | 01/02/2025 11:36AM | S12 | Sample | Hexane | 2.08 | n | 0.246 |  |  |  | 45.5595 | -122.7388
449 | Zenith Energy | 12/19/2024 11:58AM | 01/02/2025 11:36AM | S12 | Sample | o-Xylene | 0.293 | n | 0.278 | J | Estimated Value - The analyte was detected between the Method Detection Limit and Reporting Limit |  | 45.5595 | -122.7388
450 | Zenith Energy | 12/19/2024 11:58AM | 01/02/2025 11:36AM | S12 | Sample | Toluene | 1.43 | n | 0.246 |  |  |  | 45.5595 | -122.7388
451 | Zenith Energy | 01/02/2025 10:01AM | 01/16/2025 10:25AM | S01 | Sample | Benzene | 1.3 | n | 0.191 |  |  |  | 45.5605 | -122.7379
452 | Zenith Energy | 01/02/2025 10:01AM | 01/16/2025 10:25AM | S01 | Sample | Ethylbenzene | 0.567 | n | 0.278 | J | Estimated Value - The analyte was detected between the Method Detection Limit and Reporting Limit |  | 45.5605 | -122.7379
453 | Zenith Energy | 01/02/2025 10:01AM | 01/16/2025 10:25AM | S01 | Sample | m,p-Xylene | 1.7 | n | 0.278 |  |  |  | 45.5605 | -122.7379
454 | Zenith Energy | 01/02/2025 10:01AM | 01/16/2025 10:25AM | S01 | Sample | Toluene | 3.6 | n | 0.246 |  |  |  | 45.5605 | -122.7379
455 | Zenith Energy | 01/02/2025 10:01AM | 01/16/2025 10:25AM | S01 | Sample | Hexane | 5.94 | n | 0.246 |  |  |  | 45.5605 | -122.7379
456 | Zenith Energy | 01/02/2025 10:01AM | 01/16/2025 10:25AM | S01 | Sample | o-Xylene | 0.546 | n | 0.278 | J,Pc | Estimated Value - The analyte was detected between the Method Detection Limit and Reporting Limit: Field duplicate(s) exceed 30%RPD. Concentrations of both samples in duplicate are near the reporting limit |  | 45.5605 | -122.7379
457 | Zenith Energy | 01/02/2025 10:08AM | 01/16/2025 10:30AM | S02 | Sample | Benzene | 1.36 | n | 0.191 |  |  |  | 45.5614 | -122.7392
458 | Zenith Energy | 01/02/2025 10:08AM | 01/16/2025 10:30AM | S02 | Sample | Ethylbenzene | 0.999 | n | 0.278 |  |  |  | 45.5614 | -122.7392
459 | Zenith Energy | 01/02/2025 10:08AM | 01/16/2025 10:30AM | S02 | Sample | m,p-Xylene | 3.91 | n | 0.278 |  |  |  | 45.5614 | -122.7392
460 | Zenith Energy | 01/02/2025 10:08AM | 01/16/2025 10:30AM | S02 | Sample | Toluene | 4.66 | n | 0.246 |  |  |  | 45.5614 | -122.7392
461 | Zenith Energy | 01/02/2025 10:08AM | 01/16/2025 10:30AM | S02 | Sample | Hexane | 6.01 | n | 0.246 |  |  |  | 45.5614 | -122.7392
462 | Zenith Energy | 01/02/2025 10:08AM | 01/16/2025 10:30AM | S02 | Sample | o-Xylene | 1.34 | n | 0.278 | Pc | Field duplicate(s) exceed 30%RPD. Concentrations of both samples in duplicate are near the reporting limit |  | 45.5614 | -122.7392
463 | Zenith Energy | 01/02/2025 10:15AM | 01/16/2025 10:35AM | S03 | Sample | Benzene | 2.08 | n | 0.191 |  |  |  | 45.5625 | -122.7401
464 | Zenith Energy | 01/02/2025 10:15AM | 01/16/2025 10:35AM | S03 | Sample | Ethylbenzene | 0.891 | n | 0.278 |  |  |  | 45.5625 | -122.7401
465 | Zenith Energy | 01/02/2025 10:15AM | 01/16/2025 10:35AM | S03 | Sample | m,p-Xylene | 2.74 | n | 0.278 |  |  |  | 45.5625 | -122.7401
466 | Zenith Energy | 01/02/2025 10:15AM | 01/16/2025 10:35AM | S03 | Sample | Toluene | 6.33 | n | 0.246 |  |  |  | 45.5625 | -122.7401
467 | Zenith Energy | 01/02/2025 10:15AM | 01/16/2025 10:35AM | S03 | Sample | Hexane | 9.61 | n | 0.246 |  |  |  | 45.5625 | -122.7401
468 | Zenith Energy | 01/02/2025 10:15AM | 01/16/2025 10:35AM | S03 | Sample | o-Xylene | 1.04 | n | 0.278 | Pc | Field duplicate(s) exceed 30%RPD. Concentrations of both samples in duplicate are near the reporting limit |  | 45.5625 | -122.7401
469 | Zenith Energy | 01/02/2025 10:23AM | 01/16/2025 10:41AM | S04 | Sample | Benzene | 2.4 | n | 0.191 |  |  |  | 45.5637 | -122.739
470 | Zenith Energy | 01/02/2025 10:23AM | 01/16/2025 10:41AM | S04 | Sample | Ethylbenzene | 1.3 | n | 0.278 |  |  |  | 45.5637 | -122.739
471 | Zenith Energy | 01/02/2025 10:23AM | 01/16/2025 10:41AM | S04 | Sample | m,p-Xylene | 5.24 | n | 0.278 |  |  |  | 45.5637 | -122.739
472 | Zenith Energy | 01/02/2025 10:23AM | 01/16/2025 10:41AM | S04 | Sample | Toluene | 7.99 | n | 0.246 |  |  |  | 45.5637 | -122.739
473 | Zenith Energy | 01/02/2025 10:23AM | 01/16/2025 10:41AM | S04 | Sample | Hexane | 11.1 | n | 0.246 |  |  |  | 45.5637 | -122.739
474 | Zenith Energy | 01/02/2025 10:23AM | 01/16/2025 10:41AM | S04 | Sample | o-Xylene | 1.87 | n | 0.278 | Pc | Field duplicate(s) exceed 30%RPD. Concentrations of both samples in duplicate are near the reporting limit |  | 45.5637 | -122.739
475 | Zenith Energy | 01/02/2025 10:33AM | 01/16/2025 10:05AM | S05 | Sample | Benzene | 1.89 | n | 0.192 |  |  |  | 45.5627 | -122.7377
476 | Zenith Energy | 01/02/2025 10:33AM | 01/16/2025 10:05AM | S05 | Sample | Ethylbenzene | 0.647 | n | 0.279 |  |  |  | 45.5627 | -122.7377
477 | Zenith Energy | 01/02/2025 10:33AM | 01/16/2025 10:05AM | S05 | Sample | m,p-Xylene | 2.08 | n | 0.279 |  |  |  | 45.5627 | -122.7377
478 | Zenith Energy | 01/02/2025 10:33AM | 01/16/2025 10:05AM | S05 | Sample | Toluene | 4.27 | n | 0.247 |  |  |  | 45.5627 | -122.7377
479 | Zenith Energy | 01/02/2025 10:33AM | 01/16/2025 10:05AM | S05 | Sample | Hexane | 13.4 | n | 0.247 |  |  |  | 45.5627 | -122.7377
480 | Zenith Energy | 01/02/2025 10:33AM | 01/16/2025 10:05AM | S05 | Sample | o-Xylene | 0.745 | n | 0.279 | Pc | Field duplicate(s) exceed 30%RPD. Concentrations of both samples in duplicate are near the reporting limit |  | 45.5627 | -122.7377
481 | Zenith Energy | 01/02/2025 10:33AM | 01/16/2025 10:05AM | S05 | Blank | Benzene | 0 | Y | 0.192 | U | The analyte was not present above the Method Detection Limit |  | 45.5627 | -122.7377
482 | Zenith Energy | 01/02/2025 10:33AM | 01/16/2025 10:05AM | S05 | Blank | Ethylbenzene | 0 | Y | 0.279 | U | The analyte was not present above the Method Detection Limit |  | 45.5627 | -122.7377
483 | Zenith Energy | 01/02/2025 10:33AM | 01/16/2025 10:05AM | S05 | Blank | m,p-Xylene | 0 | Y | 0.279 | U | The analyte was not present above the Method Detection Limit |  | 45.5627 | -122.7377
484 | Zenith Energy | 01/02/2025 10:33AM | 01/16/2025 10:05AM | S05 | Blank | Toluene | 0 | Y | 0.247 | U | The analyte was not present above the Method Detection Limit |  | 45.5627 | -122.7377
485 | Zenith Energy | 01/02/2025 10:33AM | 01/16/2025 10:05AM | S05 | Blank | Hexane | 0 | Y | 0.247 | U | The analyte was not present above the Method Detection Limit |  | 45.5627 | -122.7377
486 | Zenith Energy | 01/02/2025 10:33AM | 01/16/2025 10:05AM | S05 | Blank | o-Xylene | 0 | Y | 0.279 | U,Pc | The analyte was not present above the Method Detection Limit: Field duplicate(s) exceed 30%RPD. Concentrations of both samples in duplicate are near the reporting limit |  | 45.5627 | -122.7377
487 | Zenith Energy | 01/02/2025 10:44AM | 01/16/2025 10:18AM | S06 | Sample | Benzene | 1.13 | n | 0.191 |  |  |  | 45.5617 | -122.7364
488 | Zenith Energy | 01/02/2025 10:44AM | 01/16/2025 10:18AM | S06 | Sample | Ethylbenzene | 0.511 | n | 0.279 | J | Estimated Value - The analyte was detected between the Method Detection Limit and Reporting Limit |  | 45.5617 | -122.7364
489 | Zenith Energy | 01/02/2025 10:44AM | 01/16/2025 10:18AM | S06 | Sample | m,p-Xylene | 1.64 | n | 0.279 |  |  |  | 45.5617 | -122.7364
490 | Zenith Energy | 01/02/2025 10:44AM | 01/16/2025 10:18AM | S06 | Sample | Toluene | 3.41 | n | 0.247 |  |  |  | 45.5617 | -122.7364
491 | Zenith Energy | 01/02/2025 10:44AM | 01/16/2025 10:18AM | S06 | Sample | Hexane | 5.04 | n | 0.247 |  |  |  | 45.5617 | -122.7364
492 | Zenith Energy | 01/02/2025 10:44AM | 01/16/2025 10:18AM | S06 | Sample | o-Xylene | 0.618 | n | 0.279 | Pc | Field duplicate(s) exceed 30%RPD. Concentrations of both samples in duplicate are near the reporting limit |  | 45.5617 | -122.7364
493 | Zenith Energy | 01/02/2025 10:53AM | 01/16/2025 10:58AM | S07 | Sample | Benzene | 1.21 | n | 0.191 |  |  |  | 45.5606 | -122.7351
494 | Zenith Energy | 01/02/2025 10:53AM | 01/16/2025 10:58AM | S07 | Sample | Ethylbenzene | 0.375 | n | 0.278 | J | Estimated Value - The analyte was detected between the Method Detection Limit and Reporting Limit |  | 45.5606 | -122.7351
495 | Zenith Energy | 01/02/2025 10:53AM | 01/16/2025 10:58AM | S07 | Sample | m,p-Xylene | 1.44 | n | 0.278 |  |  |  | 45.5606 | -122.7351
496 | Zenith Energy | 01/02/2025 10:53AM | 01/16/2025 10:58AM | S07 | Sample | Toluene | 3.01 | n | 0.246 |  |  |  | 45.5606 | -122.7351
497 | Zenith Energy | 01/02/2025 10:53AM | 01/16/2025 10:58AM | S07 | Sample | Hexane | 3.8 | n | 0.246 |  |  |  | 45.5606 | -122.7351
498 | Zenith Energy | 01/02/2025 10:53AM | 01/16/2025 10:58AM | S07 | Sample | o-Xylene | 0.464 | n | 0.278 | J,Pc | Estimated Value - The analyte was detected between the Method Detection Limit and Reporting Limit: Field duplicate(s) exceed 30%RPD. Concentrations of both samples in duplicate are near the reporting limit |  | 45.5606 | -122.7351
499 | Zenith Energy | 01/02/2025 10:59AM | 01/16/2025 11:05AM | S08 | Sample | Benzene | 1.02 | n | 0.191 |  |  |  | 45.5601 | -122.7347
500 | Zenith Energy | 01/02/2025 10:59AM | 01/16/2025 11:05AM | S08 | Sample | Ethylbenzene | 0.498 | n | 0.278 | J | Estimated Value - The analyte was detected between the Method Detection Limit and Reporting Limit |  | 45.5601 | -122.7347
501 | Zenith Energy | 01/02/2025 10:59AM | 01/16/2025 11:05AM | S08 | Sample | m,p-Xylene | 1.48 | n | 0.278 |  |  |  | 45.5601 | -122.7347
502 | Zenith Energy | 01/02/2025 10:59AM | 01/16/2025 11:05AM | S08 | Sample | Toluene | 3.21 | n | 0.246 |  |  |  | 45.5601 | -122.7347
503 | Zenith Energy | 01/02/2025 10:59AM | 01/16/2025 11:05AM | S08 | Sample | Hexane | 3.82 | n | 0.246 |  |  |  | 45.5601 | -122.7347
504 | Zenith Energy | 01/02/2025 10:59AM | 01/16/2025 11:05AM | S08 | Sample | o-Xylene | 0.487 | n | 0.278 | J,Pc | Estimated Value - The analyte was detected between the Method Detection Limit and Reporting Limit: Field duplicate(s) exceed 30%RPD. Concentrations of both samples in duplicate are near the reporting limit |  | 45.5601 | -122.7347
505 | Zenith Energy | 01/02/2025 11:12AM | 01/16/2025 11:17AM | S09 | Sample | Benzene | 1.24 | n | 0.191 |  |  |  | 45.5591 | -122.735
506 | Zenith Energy | 01/02/2025 11:12AM | 01/16/2025 11:17AM | S09 | Sample | Ethylbenzene | 0.32 | n | 0.278 | J | Estimated Value - The analyte was detected between the Method Detection Limit and Reporting Limit |  | 45.5591 | -122.735
507 | Zenith Energy | 01/02/2025 11:12AM | 01/16/2025 11:17AM | S09 | Sample | m,p-Xylene | 1.08 | n | 0.278 |  |  |  | 45.5591 | -122.735
508 | Zenith Energy | 01/02/2025 11:12AM | 01/16/2025 11:17AM | S09 | Sample | Toluene | 3.78 | n | 0.246 |  |  |  | 45.5591 | -122.735
509 | Zenith Energy | 01/02/2025 11:12AM | 01/16/2025 11:17AM | S09 | Sample | Hexane | 6.37 | n | 0.246 |  |  |  | 45.5591 | -122.735
510 | Zenith Energy | 01/02/2025 11:12AM | 01/16/2025 11:17AM | S09 | Sample | o-Xylene | 0.333 | n | 0.278 | J,Pc | Estimated Value - The analyte was detected between the Method Detection Limit and Reporting Limit: Field duplicate(s) exceed 30%RPD. Concentrations of both samples in duplicate are near the reporting limit |  | 45.5591 | -122.735
511 | Zenith Energy | 01/02/2025 11:12AM | 01/16/2025 11:17AM | S09 | Duplicate | Benzene | 1.33 | n | 0.191 |  |  |  | 45.5591 | -122.735
512 | Zenith Energy | 01/02/2025 11:12AM | 01/16/2025 11:17AM | S09 | Duplicate | Ethylbenzene | 0.345 | n | 0.278 | J | Estimated Value - The analyte was detected between the Method Detection Limit and Reporting Limit |  | 45.5591 | -122.735
513 | Zenith Energy | 01/02/2025 11:12AM | 01/16/2025 11:17AM | S09 | Duplicate | m,p-Xylene | 1.26 | n | 0.278 |  |  |  | 45.5591 | -122.735
514 | Zenith Energy | 01/02/2025 11:12AM | 01/16/2025 11:17AM | S09 | Duplicate | Toluene | 2.78 | n | 0.246 |  |  |  | 45.5591 | -122.735
515 | Zenith Energy | 01/02/2025 11:12AM | 01/16/2025 11:17AM | S09 | Duplicate | Hexane | 7 | n | 0.246 |  |  |  | 45.5591 | -122.735
516 | Zenith Energy | 01/02/2025 11:12AM | 01/16/2025 11:17AM | S09 | Duplicate | o-Xylene | 0.493 | n | 0.278 | J,Pc | Estimated Value - The analyte was detected between the Method Detection Limit and Reporting Limit: Field duplicate(s) exceed 30%RPD. Concentrations of both samples in duplicate are near the reporting limit |  | 45.5591 | -122.735
517 | Zenith Energy | 01/02/2025 11:22AM | 01/16/2025 11:25AM | S10 | Sample | Benzene | 0.777 | n | 0.191 |  |  |  | 45.5581 | -122.7355
518 | Zenith Energy | 01/02/2025 11:22AM | 01/16/2025 11:25AM | S10 | Sample | Ethylbenzene | 0.312 | n | 0.279 | J | Estimated Value - The analyte was detected between the Method Detection Limit and Reporting Limit |  | 45.5581 | -122.7355
519 | Zenith Energy | 01/02/2025 11:22AM | 01/16/2025 11:25AM | S10 | Sample | m,p-Xylene | 1.11 | n | 0.279 |  |  |  | 45.5581 | -122.7355
520 | Zenith Energy | 01/02/2025 11:22AM | 01/16/2025 11:25AM | S10 | Sample | Toluene | 1.93 | n | 0.246 |  |  |  | 45.5581 | -122.7355
521 | Zenith Energy | 01/02/2025 11:22AM | 01/16/2025 11:25AM | S10 | Sample | Hexane | 2.6 | n | 0.246 |  |  |  | 45.5581 | -122.7355
522 | Zenith Energy | 01/02/2025 11:22AM | 01/16/2025 11:25AM | S10 | Sample | o-Xylene | 0.438 | n | 0.279 | J,Pc | Estimated Value - The analyte was detected between the Method Detection Limit and Reporting Limit: Field duplicate(s) exceed 30%RPD. Concentrations of both samples in duplicate are near the reporting limit |  | 45.5581 | -122.7355
523 | Zenith Energy | 01/02/2025 11:22AM | 01/16/2025 11:25AM | S10 | Blank | Benzene | 0 | Y | 0.191 | U | The analyte was not present above the Method Detection Limit |  | 45.5581 | -122.7355
524 | Zenith Energy | 01/02/2025 11:22AM | 01/16/2025 11:25AM | S10 | Blank | Ethylbenzene | 0 | Y | 0.279 | U | The analyte was not present above the Method Detection Limit |  | 45.5581 | -122.7355
525 | Zenith Energy | 01/02/2025 11:22AM | 01/16/2025 11:25AM | S10 | Blank | m,p-Xylene | 0 | Y | 0.279 | U | The analyte was not present above the Method Detection Limit |  | 45.5581 | -122.7355
526 | Zenith Energy | 01/02/2025 11:22AM | 01/16/2025 11:25AM | S10 | Blank | Toluene | 0 | Y | 0.246 | U | The analyte was not present above the Method Detection Limit |  | 45.5581 | -122.7355
527 | Zenith Energy | 01/02/2025 11:22AM | 01/16/2025 11:25AM | S10 | Blank | Hexane | 0 | Y | 0.246 | U | The analyte was not present above the Method Detection Limit |  | 45.5581 | -122.7355
528 | Zenith Energy | 01/02/2025 11:22AM | 01/16/2025 11:25AM | S10 | Blank | o-Xylene | 0 | Y | 0.279 | U,Pc | The analyte was not present above the Method Detection Limit: Field duplicate(s) exceed 30%RPD. Concentrations of both samples in duplicate are near the reporting limit |  | 45.5581 | -122.7355
529 | Zenith Energy | 01/02/2025 11:32AM | 01/16/2025 11:33AM | S11 | Sample | Benzene | 0.745 | n | 0.191 |  |  |  | 45.5587 | -122.7371
530 | Zenith Energy | 01/02/2025 11:32AM | 01/16/2025 11:33AM | S11 | Sample | Ethylbenzene | 0.329 | n | 0.279 | J | Estimated Value - The analyte was detected between the Method Detection Limit and Reporting Limit |  | 45.5587 | -122.7371
531 | Zenith Energy | 01/02/2025 11:32AM | 01/16/2025 11:33AM | S11 | Sample | m,p-Xylene | 0.99 | n | 0.279 |  |  |  | 45.5587 | -122.7371
532 | Zenith Energy | 01/02/2025 11:32AM | 01/16/2025 11:33AM | S11 | Sample | Toluene | 1.91 | n | 0.246 |  |  |  | 45.5587 | -122.7371
533 | Zenith Energy | 01/02/2025 11:32AM | 01/16/2025 11:33AM | S11 | Sample | Hexane | 2.76 | n | 0.246 |  |  |  | 45.5587 | -122.7371
534 | Zenith Energy | 01/02/2025 11:32AM | 01/16/2025 11:33AM | S11 | Sample | o-Xylene | 0.351 | n | 0.279 | J,Pc | Estimated Value - The analyte was detected between the Method Detection Limit and Reporting Limit: Field duplicate(s) exceed 30%RPD. Concentrations of both samples in duplicate are near the reporting limit |  | 45.5587 | -122.7371
535 | Zenith Energy | 01/02/2025 11:38AM | 01/16/2025 11:39AM | S12 | Sample | Benzene | 0.809 | n | 0.191 |  |  |  | 45.5595 | -122.7388
536 | Zenith Energy | 01/02/2025 11:38AM | 01/16/2025 11:39AM | S12 | Sample | Ethylbenzene | 0.346 | n | 0.279 | J | Estimated Value - The analyte was detected between the Method Detection Limit and Reporting Limit |  | 45.5595 | -122.7388
537 | Zenith Energy | 01/02/2025 11:38AM | 01/16/2025 11:39AM | S12 | Sample | m,p-Xylene | 1.25 | n | 0.279 |  |  |  | 45.5595 | -122.7388
538 | Zenith Energy | 01/02/2025 11:38AM | 01/16/2025 11:39AM | S12 | Sample | Toluene | 2.07 | n | 0.246 |  |  |  | 45.5595 | -122.7388
539 | Zenith Energy | 01/02/2025 11:38AM | 01/16/2025 11:39AM | S12 | Sample | Hexane | 2.55 | n | 0.246 |  |  |  | 45.5595 | -122.7388
540 | Zenith Energy | 01/02/2025 11:38AM | 01/16/2025 11:39AM | S12 | Sample | o-Xylene | 0.406 | n | 0.279 | J,Pc | Estimated Value - The analyte was detected between the Method Detection Limit and Reporting Limit: Field duplicate(s) exceed 30%RPD. Concentrations of both samples in duplicate are near the reporting limit |  | 45.5595 | -122.7388
541 | Zenith Energy | 01/16/2025 10:26AM | 01/30/2025 10:01AM | S01 | Sample | Benzene | 2.53 | n | 0.193 |  |  |  | 45.5605 | -122.7379
542 | Zenith Energy | 01/16/2025 10:26AM | 01/30/2025 10:01AM | S01 | Sample | Ethylbenzene | 1.21 | n | 0.281 |  |  |  | 45.5605 | -122.7379
543 | Zenith Energy | 01/16/2025 10:26AM | 01/30/2025 10:01AM | S01 | Sample | m,p-Xylene | 4.31 | n | 0.281 |  |  |  | 45.5605 | -122.7379
544 | Zenith Energy | 01/16/2025 10:26AM | 01/30/2025 10:01AM | S01 | Sample | Hexane | 11.2 | n | 0.248 |  |  |  | 45.5605 | -122.7379
545 | Zenith Energy | 01/16/2025 10:26AM | 01/30/2025 10:01AM | S01 | Sample | o-Xylene | 1.58 | n | 0.281 |  |  |  | 45.5605 | -122.7379
546 | Zenith Energy | 01/16/2025 10:26AM | 01/30/2025 10:01AM | S01 | Sample | Toluene | 8.2 | n | 0.248 |  |  |  | 45.5605 | -122.7379
547 | Zenith Energy | 01/16/2025 10:31AM | 01/30/2025 10:08AM | S02 | Sample | Benzene | 2.68 | n | 0.193 |  |  |  | 45.5614 | -122.7392
548 | Zenith Energy | 01/16/2025 10:31AM | 01/30/2025 10:08AM | S02 | Sample | Ethylbenzene | 1.3 | n | 0.281 |  |  |  | 45.5614 | -122.7392
549 | Zenith Energy | 01/16/2025 10:31AM | 01/30/2025 10:08AM | S02 | Sample | m,p-Xylene | 4.78 | n | 0.281 |  |  |  | 45.5614 | -122.7392
550 | Zenith Energy | 01/16/2025 10:31AM | 01/30/2025 10:08AM | S02 | Sample | Hexane | 15.4 | n | 0.248 |  |  |  | 45.5614 | -122.7392
551 | Zenith Energy | 01/16/2025 10:31AM | 01/30/2025 10:08AM | S02 | Sample | o-Xylene | 1.73 | n | 0.281 |  |  |  | 45.5614 | -122.7392
552 | Zenith Energy | 01/16/2025 10:31AM | 01/30/2025 10:08AM | S02 | Sample | Toluene | 8.83 | n | 0.248 |  |  |  | 45.5614 | -122.7392
553 | Zenith Energy | 01/16/2025 10:36AM | 01/30/2025 10:16AM | S03 | Sample | Benzene | 4.4 | n | 0.193 |  |  |  | 45.5625 | -122.7401
554 | Zenith Energy | 01/16/2025 10:36AM | 01/30/2025 10:16AM | S03 | Sample | Ethylbenzene | 1.83 | n | 0.281 |  |  |  | 45.5625 | -122.7401
555 | Zenith Energy | 01/16/2025 10:36AM | 01/30/2025 10:16AM | S03 | Sample | m,p-Xylene | 6.61 | n | 0.281 |  |  |  | 45.5625 | -122.7401
556 | Zenith Energy | 01/16/2025 10:36AM | 01/30/2025 10:16AM | S03 | Sample | Hexane | 29.6 | n | 0.248 |  |  |  | 45.5625 | -122.7401
557 | Zenith Energy | 01/16/2025 10:36AM | 01/30/2025 10:16AM | S03 | Sample | o-Xylene | 2.4 | n | 0.281 |  |  |  | 45.5625 | -122.7401
558 | Zenith Energy | 01/16/2025 10:36AM | 01/30/2025 10:16AM | S03 | Sample | Toluene | 14.9 | n | 0.248 |  |  |  | 45.5625 | -122.7401
559 | Zenith Energy | 01/16/2025 10:42AM | 01/30/2025 10:23AM | S04 | Sample | Benzene | 5.44 | n | 0.193 |  |  |  | 45.5637 | -122.739
560 | Zenith Energy | 01/16/2025 10:42AM | 01/30/2025 10:23AM | S04 | Sample | Ethylbenzene | 3.3 | n | 0.281 |  |  |  | 45.5637 | -122.739
561 | Zenith Energy | 01/16/2025 10:42AM | 01/30/2025 10:23AM | S04 | Sample | m,p-Xylene | 12 | n | 0.281 |  |  |  | 45.5637 | -122.739
562 | Zenith Energy | 01/16/2025 10:42AM | 01/30/2025 10:23AM | S04 | Sample | Hexane | 37.1 | n | 0.248 |  |  |  | 45.5637 | -122.739
563 | Zenith Energy | 01/16/2025 10:42AM | 01/30/2025 10:23AM | S04 | Sample | o-Xylene | 4.41 | n | 0.281 |  |  |  | 45.5637 | -122.739
564 | Zenith Energy | 01/16/2025 10:42AM | 01/30/2025 10:23AM | S04 | Sample | Toluene | 24.5 | n | 0.248 |  |  |  | 45.5637 | -122.739
565 | Zenith Energy | 01/16/2025 10:06AM | 01/30/2025 10:32AM | S05 | Sample | Benzene | 8.12 | n | 0.192 |  |  |  | 45.5627 | -122.7377
566 | Zenith Energy | 01/16/2025 10:06AM | 01/30/2025 10:32AM | S05 | Sample | Ethylbenzene | 2.19 | n | 0.28 |  |  |  | 45.5627 | -122.7377
567 | Zenith Energy | 01/16/2025 10:06AM | 01/30/2025 10:32AM | S05 | Sample | m,p-Xylene | 7.94 | n | 0.28 |  |  |  | 45.5627 | -122.7377
568 | Zenith Energy | 01/16/2025 10:06AM | 01/30/2025 10:32AM | S05 | Sample | Hexane | 76.6 | n | 0.248 | E | Concentration exceeds the calibration range. The analyte result is an estimated value |  | 45.5627 | -122.7377
569 | Zenith Energy | 01/16/2025 10:06AM | 01/30/2025 10:32AM | S05 | Sample | o-Xylene | 2.96 | n | 0.28 |  |  |  | 45.5627 | -122.7377
570 | Zenith Energy | 01/16/2025 10:06AM | 01/30/2025 10:32AM | S05 | Sample | Toluene | 16.6 | n | 0.248 |  |  |  | 45.5627 | -122.7377
571 | Zenith Energy | 01/16/2025 10:06AM | 01/30/2025 10:32AM | S05 | Blank | Benzene | 0 | Y | 0.192 | U | The analyte was not present above the Method Detection Limit |  | 45.5627 | -122.7377
572 | Zenith Energy | 01/16/2025 10:06AM | 01/30/2025 10:32AM | S05 | Blank | Ethylbenzene | 0 | Y | 0.28 | U | The analyte was not present above the Method Detection Limit |  | 45.5627 | -122.7377
573 | Zenith Energy | 01/16/2025 10:06AM | 01/30/2025 10:32AM | S05 | Blank | m,p-Xylene | 0 | Y | 0.28 | U | The analyte was not present above the Method Detection Limit |  | 45.5627 | -122.7377
574 | Zenith Energy | 01/16/2025 10:06AM | 01/30/2025 10:32AM | S05 | Blank | Hexane | 0 | Y | 0.248 | U | The analyte was not present above the Method Detection Limit |  | 45.5627 | -122.7377
575 | Zenith Energy | 01/16/2025 10:06AM | 01/30/2025 10:32AM | S05 | Blank | o-Xylene | 0 | Y | 0.28 | U | The analyte was not present above the Method Detection Limit |  | 45.5627 | -122.7377
576 | Zenith Energy | 01/16/2025 10:06AM | 01/30/2025 10:32AM | S05 | Blank | Toluene | 0 | Y | 0.248 | U | The analyte was not present above the Method Detection Limit |  | 45.5627 | -122.7377
577 | Zenith Energy | 01/16/2025 10:19AM | 01/30/2025 10:44AM | S06 | Sample | Benzene | 3.82 | n | 0.192 |  |  |  | 45.5617 | -122.7364
578 | Zenith Energy | 01/16/2025 10:19AM | 01/30/2025 10:44AM | S06 | Sample | Ethylbenzene | 1.35 | n | 0.28 |  |  |  | 45.5617 | -122.7364
579 | Zenith Energy | 01/16/2025 10:19AM | 01/30/2025 10:44AM | S06 | Sample | m,p-Xylene | 4.77 | n | 0.28 |  |  |  | 45.5617 | -122.7364
580 | Zenith Energy | 01/16/2025 10:19AM | 01/30/2025 10:44AM | S06 | Sample | Hexane | 29 | n | 0.248 |  |  |  | 45.5617 | -122.7364
581 | Zenith Energy | 01/16/2025 10:19AM | 01/30/2025 10:44AM | S06 | Sample | o-Xylene | 1.77 | n | 0.28 |  |  |  | 45.5617 | -122.7364
582 | Zenith Energy | 01/16/2025 10:19AM | 01/30/2025 10:44AM | S06 | Sample | Toluene | 10.8 | n | 0.248 |  |  |  | 45.5617 | -122.7364
583 | Zenith Energy | 01/16/2025 10:59AM | 01/30/2025 10:54AM | S07 | Sample | Benzene | 3.05 | n | 0.193 |  |  |  | 45.5606 | -122.7351
584 | Zenith Energy | 01/16/2025 10:59AM | 01/30/2025 10:54AM | S07 | Sample | Ethylbenzene | 1.13 | n | 0.28 |  |  |  | 45.5606 | -122.7351
585 | Zenith Energy | 01/16/2025 10:59AM | 01/30/2025 10:54AM | S07 | Sample | m,p-Xylene | 3.91 | n | 0.28 |  |  |  | 45.5606 | -122.7351
586 | Zenith Energy | 01/16/2025 10:59AM | 01/30/2025 10:54AM | S07 | Sample | Hexane | 18.9 | n | 0.248 |  |  |  | 45.5606 | -122.7351
587 | Zenith Energy | 01/16/2025 10:59AM | 01/30/2025 10:54AM | S07 | Sample | o-Xylene | 1.44 | n | 0.28 |  |  |  | 45.5606 | -122.7351
588 | Zenith Energy | 01/16/2025 10:59AM | 01/30/2025 10:54AM | S07 | Sample | Toluene | 9.16 | n | 0.248 |  |  |  | 45.5606 | -122.7351
589 | Zenith Energy | 01/16/2025 11:06AM | 01/30/2025 11:02AM | S08 | Sample | Benzene | 2.57 | n | 0.193 |  |  |  | 45.5601 | -122.7347
590 | Zenith Energy | 01/16/2025 11:06AM | 01/30/2025 11:02AM | S08 | Sample | Ethylbenzene | 0.952 | n | 0.28 |  |  |  | 45.5601 | -122.7347
591 | Zenith Energy | 01/16/2025 11:06AM | 01/30/2025 11:02AM | S08 | Sample | m,p-Xylene | 3.35 | n | 0.28 |  |  |  | 45.5601 | -122.7347
592 | Zenith Energy | 01/16/2025 11:06AM | 01/30/2025 11:02AM | S08 | Sample | Hexane | 13.5 | n | 0.248 |  |  |  | 45.5601 | -122.7347
593 | Zenith Energy | 01/16/2025 11:06AM | 01/30/2025 11:02AM | S08 | Sample | o-Xylene | 1.26 | n | 0.28 |  |  |  | 45.5601 | -122.7347
594 | Zenith Energy | 01/16/2025 11:06AM | 01/30/2025 11:02AM | S08 | Sample | Toluene | 7.76 | n | 0.248 |  |  |  | 45.5601 | -122.7347
595 | Zenith Energy | 01/16/2025 11:19AM | 01/30/2025 11:16AM | S09 | Sample | Benzene | 1.9 | n | 0.193 |  |  |  | 45.5591 | -122.735
596 | Zenith Energy | 01/16/2025 11:19AM | 01/30/2025 11:16AM | S09 | Sample | Ethylbenzene | 0.798 | n | 0.28 |  |  |  | 45.5591 | -122.735
597 | Zenith Energy | 01/16/2025 11:19AM | 01/30/2025 11:16AM | S09 | Sample | m,p-Xylene | 2.49 | n | 0.28 |  |  |  | 45.5591 | -122.735
598 | Zenith Energy | 01/16/2025 11:19AM | 01/30/2025 11:16AM | S09 | Sample | Hexane | 8.92 | n | 0.248 |  |  |  | 45.5591 | -122.735
599 | Zenith Energy | 01/16/2025 11:19AM | 01/30/2025 11:16AM | S09 | Sample | o-Xylene | 0.938 | n | 0.28 |  |  |  | 45.5591 | -122.735
600 | Zenith Energy | 01/16/2025 11:19AM | 01/30/2025 11:16AM | S09 | Sample | Toluene | 5.62 | n | 0.248 |  |  |  | 45.5591 | -122.735
601 | Zenith Energy | 01/16/2025 11:19AM | 01/30/2025 11:16AM | S09 | Duplicate | Benzene | 1.85 | n | 0.193 |  |  |  | 45.5591 | -122.735
602 | Zenith Energy | 01/16/2025 11:19AM | 01/30/2025 11:16AM | S09 | Duplicate | Ethylbenzene | 0.747 | n | 0.28 |  |  |  | 45.5591 | -122.735
603 | Zenith Energy | 01/16/2025 11:19AM | 01/30/2025 11:16AM | S09 | Duplicate | m,p-Xylene | 2.46 | n | 0.28 |  |  |  | 45.5591 | -122.735
604 | Zenith Energy | 01/16/2025 11:19AM | 01/30/2025 11:16AM | S09 | Duplicate | Hexane | 8.81 | n | 0.248 |  |  |  | 45.5591 | -122.735
605 | Zenith Energy | 01/16/2025 11:19AM | 01/30/2025 11:16AM | S09 | Duplicate | o-Xylene | 0.928 | n | 0.28 |  |  |  | 45.5591 | -122.735
606 | Zenith Energy | 01/16/2025 11:19AM | 01/30/2025 11:16AM | S09 | Duplicate | Toluene | 5.53 | n | 0.248 |  |  |  | 45.5591 | -122.735
607 | Zenith Energy | 01/16/2025 11:27AM | 01/30/2025 11:27AM | S10 | Sample | Benzene | 1.49 | n | 0.192 |  |  |  | 45.5581 | -122.7355
608 | Zenith Energy | 01/16/2025 11:27AM | 01/30/2025 11:27AM | S10 | Sample | Ethylbenzene | 0.532 | n | 0.28 | J | Estimated Value - The analyte was detected between the Method Detection Limit and Reporting Limit |  | 45.5581 | -122.7355
609 | Zenith Energy | 01/16/2025 11:27AM | 01/30/2025 11:27AM | S10 | Sample | m,p-Xylene | 1.53 | n | 0.28 |  |  |  | 45.5581 | -122.7355
610 | Zenith Energy | 01/16/2025 11:27AM | 01/30/2025 11:27AM | S10 | Sample | Hexane | 3.54 | n | 0.248 |  |  |  | 45.5581 | -122.7355
611 | Zenith Energy | 01/16/2025 11:27AM | 01/30/2025 11:27AM | S10 | Sample | o-Xylene | 0.591 | n | 0.28 |  |  |  | 45.5581 | -122.7355
612 | Zenith Energy | 01/16/2025 11:27AM | 01/30/2025 11:27AM | S10 | Sample | Toluene | 3.52 | n | 0.248 |  |  |  | 45.5581 | -122.7355
613 | Zenith Energy | 01/16/2025 11:27AM | 01/30/2025 11:27AM | S10 | Blank | Benzene | 0 | Y | 0.192 | U | The analyte was not present above the Method Detection Limit |  | 45.5581 | -122.7355
614 | Zenith Energy | 01/16/2025 11:27AM | 01/30/2025 11:27AM | S10 | Blank | Ethylbenzene | 0 | Y | 0.28 | U | The analyte was not present above the Method Detection Limit |  | 45.5581 | -122.7355
615 | Zenith Energy | 01/16/2025 11:27AM | 01/30/2025 11:27AM | S10 | Blank | m,p-Xylene | 0 | Y | 0.28 | U | The analyte was not present above the Method Detection Limit |  | 45.5581 | -122.7355
616 | Zenith Energy | 01/16/2025 11:27AM | 01/30/2025 11:27AM | S10 | Blank | Hexane | 0 | Y | 0.248 | U | The analyte was not present above the Method Detection Limit |  | 45.5581 | -122.7355
617 | Zenith Energy | 01/16/2025 11:27AM | 01/30/2025 11:27AM | S10 | Blank | o-Xylene | 0 | Y | 0.28 | U | The analyte was not present above the Method Detection Limit |  | 45.5581 | -122.7355
618 | Zenith Energy | 01/16/2025 11:27AM | 01/30/2025 11:27AM | S10 | Blank | Toluene | 0 | Y | 0.248 | U | The analyte was not present above the Method Detection Limit |  | 45.5581 | -122.7355
619 | Zenith Energy | 01/16/2025 11:34AM | 01/30/2025 11:34AM | S11 | Sample | Benzene | 1.36 | n | 0.192 |  |  |  | 45.5587 | -122.7371
620 | Zenith Energy | 01/16/2025 11:34AM | 01/30/2025 11:34AM | S11 | Sample | Ethylbenzene | 0.544 | n | 0.28 | J | Estimated Value - The analyte was detected between the Method Detection Limit and Reporting Limit |  | 45.5587 | -122.7371
621 | Zenith Energy | 01/16/2025 11:34AM | 01/30/2025 11:34AM | S11 | Sample | m,p-Xylene | 1.76 | n | 0.28 |  |  |  | 45.5587 | -122.7371
622 | Zenith Energy | 01/16/2025 11:34AM | 01/30/2025 11:34AM | S11 | Sample | Hexane | 3.7 | n | 0.248 |  |  |  | 45.5587 | -122.7371
623 | Zenith Energy | 01/16/2025 11:34AM | 01/30/2025 11:34AM | S11 | Sample | o-Xylene | 0.664 | n | 0.28 |  |  |  | 45.5587 | -122.7371
624 | Zenith Energy | 01/16/2025 11:34AM | 01/30/2025 11:34AM | S11 | Sample | Toluene | 3.69 | n | 0.248 |  |  |  | 45.5587 | -122.7371
625 | Zenith Energy | 01/16/2025 11:40AM | 01/30/2025 11:41AM | S12 | Sample | Benzene | 1.25 | n | 0.192 |  |  |  | 45.5595 | -122.7388
626 | Zenith Energy | 01/16/2025 11:40AM | 01/30/2025 11:41AM | S12 | Sample | Ethylbenzene | 0.518 | n | 0.28 | J | Estimated Value - The analyte was detected between the Method Detection Limit and Reporting Limit |  | 45.5595 | -122.7388
627 | Zenith Energy | 01/16/2025 11:40AM | 01/30/2025 11:41AM | S12 | Sample | m,p-Xylene | 1.63 | n | 0.28 |  |  |  | 45.5595 | -122.7388
628 | Zenith Energy | 01/16/2025 11:40AM | 01/30/2025 11:41AM | S12 | Sample | Hexane | 2.69 | n | 0.248 |  |  |  | 45.5595 | -122.7388
629 | Zenith Energy | 01/16/2025 11:40AM | 01/30/2025 11:41AM | S12 | Sample | o-Xylene | 0.626 | n | 0.28 |  |  |  | 45.5595 | -122.7388
630 | Zenith Energy | 01/16/2025 11:40AM | 01/30/2025 11:41AM | S12 | Sample | Toluene | 3.47 | n | 0.248 |  |  |  | 45.5595 | -122.7388
631 | Zenith Energy | 01/30/2025 10:02AM | 02/12/2025 10:16AM | S01 | Sample | Benzene | 1.21 | n | 0.207 |  |  |  | 45.5605 | -122.7379
632 | Zenith Energy | 01/30/2025 10:02AM | 02/12/2025 10:16AM | S01 | Sample | Ethylbenzene | 0.409 | n | 0.301 | J | Estimated Value - The analyte was detected between the Method Detection Limit and Reporting Limit |  | 45.5605 | -122.7379
633 | Zenith Energy | 01/30/2025 10:02AM | 02/12/2025 10:16AM | S01 | Sample | m,p-Xylene | 0.992 | n | 0.301 | Pc | Field duplicate(s) exceed 30%RPD. Concentrations of both samples in duplicate are near the reporting limit |  | 45.5605 | -122.7379
634 | Zenith Energy | 01/30/2025 10:02AM | 02/12/2025 10:16AM | S01 | Sample | Toluene | 2.75 | n | 0.266 |  |  |  | 45.5605 | -122.7379
635 | Zenith Energy | 01/30/2025 10:02AM | 02/12/2025 10:16AM | S01 | Sample | Hexane | 4.69 | n | 0.266 |  |  |  | 45.5605 | -122.7379
636 | Zenith Energy | 01/30/2025 10:02AM | 02/12/2025 10:16AM | S01 | Sample | o-Xylene | 0.368 | n | 0.301 | J | Estimated Value - The analyte was detected between the Method Detection Limit and Reporting Limit |  | 45.5605 | -122.7379
637 | Zenith Energy | 01/30/2025 10:11AM | 02/12/2025 10:21AM | S02 | Sample | Benzene | 1.55 | n | 0.207 |  |  |  | 45.5614 | -122.7392
638 | Zenith Energy | 01/30/2025 10:11AM | 02/12/2025 10:21AM | S02 | Sample | Ethylbenzene | 0.668 | n | 0.301 |  |  |  | 45.5614 | -122.7392
639 | Zenith Energy | 01/30/2025 10:11AM | 02/12/2025 10:21AM | S02 | Sample | m,p-Xylene | 2.28 | n | 0.301 | Pc | Field duplicate(s) exceed 30%RPD. Concentrations of both samples in duplicate are near the reporting limit |  | 45.5614 | -122.7392
640 | Zenith Energy | 01/30/2025 10:11AM | 02/12/2025 10:21AM | S02 | Sample | Toluene | 4.07 | n | 0.267 |  |  |  | 45.5614 | -122.7392
641 | Zenith Energy | 01/30/2025 10:11AM | 02/12/2025 10:21AM | S02 | Sample | Hexane | 7 | n | 0.267 |  |  |  | 45.5614 | -122.7392
642 | Zenith Energy | 01/30/2025 10:11AM | 02/12/2025 10:21AM | S02 | Sample | o-Xylene | 0.853 | n | 0.301 |  |  |  | 45.5614 | -122.7392
643 | Zenith Energy | 01/30/2025 10:17AM | 02/12/2025 10:28AM | S03 | Sample | Benzene | 2.51 | n | 0.207 |  |  |  | 45.5625 | -122.7401
644 | Zenith Energy | 01/30/2025 10:17AM | 02/12/2025 10:28AM | S03 | Sample | Ethylbenzene | 0.833 | n | 0.301 |  |  |  | 45.5625 | -122.7401
645 | Zenith Energy | 01/30/2025 10:17AM | 02/12/2025 10:28AM | S03 | Sample | m,p-Xylene | 2.79 | n | 0.301 | Pc | Field duplicate(s) exceed 30%RPD. Concentrations of both samples in duplicate are near the reporting limit |  | 45.5625 | -122.7401
646 | Zenith Energy | 01/30/2025 10:17AM | 02/12/2025 10:28AM | S03 | Sample | Toluene | 6.43 | n | 0.267 |  |  |  | 45.5625 | -122.7401
647 | Zenith Energy | 01/30/2025 10:17AM | 02/12/2025 10:28AM | S03 | Sample | Hexane | 18.8 | n | 0.267 |  |  |  | 45.5625 | -122.7401
648 | Zenith Energy | 01/30/2025 10:17AM | 02/12/2025 10:28AM | S03 | Sample | o-Xylene | 0.98 | n | 0.301 |  |  |  | 45.5625 | -122.7401
649 | Zenith Energy | 01/30/2025 10:24AM | 02/12/2025 10:36AM | S04 | Sample | Benzene | 2.23 | n | 0.207 |  |  |  | 45.5637 | -122.739
650 | Zenith Energy | 01/30/2025 10:24AM | 02/12/2025 10:36AM | S04 | Sample | Ethylbenzene | 1.07 | n | 0.301 |  |  |  | 45.5637 | -122.739
651 | Zenith Energy | 01/30/2025 10:24AM | 02/12/2025 10:36AM | S04 | Sample | m,p-Xylene | 3.32 | n | 0.301 | Pc | Field duplicate(s) exceed 30%RPD. Concentrations of both samples in duplicate are near the reporting limit |  | 45.5637 | -122.739
652 | Zenith Energy | 01/30/2025 10:24AM | 02/12/2025 10:36AM | S04 | Sample | Toluene | 7.38 | n | 0.267 |  |  |  | 45.5637 | -122.739
653 | Zenith Energy | 01/30/2025 10:24AM | 02/12/2025 10:36AM | S04 | Sample | Hexane | 11.7 | n | 0.267 |  |  |  | 45.5637 | -122.739
654 | Zenith Energy | 01/30/2025 10:24AM | 02/12/2025 10:36AM | S04 | Sample | o-Xylene | 1.23 | n | 0.301 |  |  |  | 45.5637 | -122.739
655 | Zenith Energy | 01/30/2025 10:33AM | 02/12/2025 10:46AM | S05 | Blank | Benzene | 0 | Y | 0.207 | U | The analyte was not present above the Method Detection Limit |  | 45.5627 | -122.7377
656 | Zenith Energy | 01/30/2025 10:33AM | 02/12/2025 10:46AM | S05 | Blank | Ethylbenzene | 0 | Y | 0.301 | U | The analyte was not present above the Method Detection Limit |  | 45.5627 | -122.7377
657 | Zenith Energy | 01/30/2025 10:33AM | 02/12/2025 10:46AM | S05 | Blank | m,p-Xylene | 0 | Y | 0.301 | ND,Pc | The analyte was not present above the Method Detection Limit. Field duplicate(s) exceed 30%RPD |  | 45.5627 | -122.7377
658 | Zenith Energy | 01/30/2025 10:33AM | 02/12/2025 10:46AM | S05 | Blank | Toluene | 0 | Y | 0.267 | U | The analyte was not present above the Method Detection Limit |  | 45.5627 | -122.7377
659 | Zenith Energy | 01/30/2025 10:33AM | 02/12/2025 10:46AM | S05 | Blank | Hexane | 0 | Y | 0.267 | U | The analyte was not present above the Method Detection Limit |  | 45.5627 | -122.7377
660 | Zenith Energy | 01/30/2025 10:33AM | 02/12/2025 10:46AM | S05 | Blank | o-Xylene | 0 | Y | 0.301 | U | The analyte was not present above the Method Detection Limit |  | 45.5627 | -122.7377
661 | Zenith Energy | 01/30/2025 10:33AM | 02/12/2025 10:46AM | S05 | Sample | Benzene | 1.76 | n | 0.207 |  |  |  | 45.5627 | -122.7377
662 | Zenith Energy | 01/30/2025 10:33AM | 02/12/2025 10:46AM | S05 | Sample | Ethylbenzene | 0.655 | n | 0.301 |  |  |  | 45.5627 | -122.7377
663 | Zenith Energy | 01/30/2025 10:33AM | 02/12/2025 10:46AM | S05 | Sample | m,p-Xylene | 1.93 | n | 0.301 | Pc | Field duplicate(s) exceed 30%RPD. Concentrations of both samples in duplicate are near the reporting limit |  | 45.5627 | -122.7377
664 | Zenith Energy | 01/30/2025 10:33AM | 02/12/2025 10:46AM | S05 | Sample | Toluene | 4.43 | n | 0.267 |  |  |  | 45.5627 | -122.7377
665 | Zenith Energy | 01/30/2025 10:33AM | 02/12/2025 10:46AM | S05 | Sample | Hexane | 11.7 | n | 0.267 |  |  |  | 45.5627 | -122.7377
666 | Zenith Energy | 01/30/2025 10:33AM | 02/12/2025 10:46AM | S05 | Sample | o-Xylene | 0.726 | n | 0.301 |  |  |  | 45.5627 | -122.7377
667 | Zenith Energy | 01/30/2025 10:45AM | 02/12/2025 10:58AM | S06 | Sample | Benzene | 1.35 | n | 0.207 |  |  |  | 45.5617 | -122.7364
668 | Zenith Energy | 01/30/2025 10:45AM | 02/12/2025 10:58AM | S06 | Sample | Ethylbenzene | 0.504 | n | 0.301 | J | Estimated Value - The analyte was detected between the Method Detection Limit and Reporting Limit |  | 45.5617 | -122.7364
669 | Zenith Energy | 01/30/2025 10:45AM | 02/12/2025 10:58AM | S06 | Sample | Toluene | 3.54 | n | 0.267 |  |  |  | 45.5617 | -122.7364
670 | Zenith Energy | 01/30/2025 10:45AM | 02/12/2025 10:58AM | S06 | Sample | m,p-Xylene | 1.4 | n | 0.301 | Pc | Field duplicate(s) exceed 30%RPD. Concentrations of both samples in duplicate are near the reporting limit |  | 45.5617 | -122.7364
671 | Zenith Energy | 01/30/2025 10:45AM | 02/12/2025 10:58AM | S06 | Sample | Hexane | 7.05 | n | 0.267 |  |  |  | 45.5617 | -122.7364
672 | Zenith Energy | 01/30/2025 10:45AM | 02/12/2025 10:58AM | S06 | Sample | o-Xylene | 0.491 | n | 0.301 | J | Estimated Value - The analyte was detected between the Method Detection Limit and Reporting Limit |  | 45.5617 | -122.7364
673 | Zenith Energy | 01/30/2025 10:54AM | 02/12/2025 11:08AM | S07 | Sample | Benzene | 1.12 | n | 0.207 |  |  |  | 45.5606 | -122.7351
674 | Zenith Energy | 01/30/2025 10:54AM | 02/12/2025 11:08AM | S07 | Sample | Ethylbenzene | 0.398 | n | 0.301 | J | Estimated Value - The analyte was detected between the Method Detection Limit and Reporting Limit |  | 45.5606 | -122.7351
675 | Zenith Energy | 01/30/2025 10:54AM | 02/12/2025 11:08AM | S07 | Sample | Toluene | 2.7 | n | 0.266 |  |  |  | 45.5606 | -122.7351
676 | Zenith Energy | 01/30/2025 10:54AM | 02/12/2025 11:08AM | S07 | Sample | m,p-Xylene | 1.14 | n | 0.301 | Pc | Field duplicate(s) exceed 30%RPD. Concentrations of both samples in duplicate are near the reporting limit |  | 45.5606 | -122.7351
677 | Zenith Energy | 01/30/2025 10:54AM | 02/12/2025 11:08AM | S07 | Sample | Hexane | 5.2 | n | 0.266 |  |  |  | 45.5606 | -122.7351
678 | Zenith Energy | 01/30/2025 10:54AM | 02/12/2025 11:08AM | S07 | Sample | o-Xylene | 0.416 | n | 0.301 | J | Estimated Value - The analyte was detected between the Method Detection Limit and Reporting Limit |  | 45.5606 | -122.7351
679 | Zenith Energy | 01/30/2025 11:04AM | 02/12/2025 11:18AM | S08 | Sample | Benzene | 0.98 | n | 0.207 |  |  |  | 45.5601 | -122.7347
680 | Zenith Energy | 01/30/2025 11:04AM | 02/12/2025 11:18AM | S08 | Sample | Ethylbenzene | 0.319 | n | 0.301 | J | Estimated Value - The analyte was detected between the Method Detection Limit and Reporting Limit |  | 45.5601 | -122.7347
681 | Zenith Energy | 01/30/2025 11:04AM | 02/12/2025 11:18AM | S08 | Sample | Toluene | 2.35 | n | 0.266 |  |  |  | 45.5601 | -122.7347
682 | Zenith Energy | 01/30/2025 11:04AM | 02/12/2025 11:18AM | S08 | Sample | m,p-Xylene | 0.992 | n | 0.301 | Pc | Field duplicate(s) exceed 30%RPD. Concentrations of both samples in duplicate are near the reporting limit |  | 45.5601 | -122.7347
683 | Zenith Energy | 01/30/2025 11:04AM | 02/12/2025 11:18AM | S08 | Sample | Hexane | 4.03 | n | 0.266 |  |  |  | 45.5601 | -122.7347
684 | Zenith Energy | 01/30/2025 11:04AM | 02/12/2025 11:18AM | S08 | Sample | o-Xylene | 0.367 | n | 0.301 | J | Estimated Value - The analyte was detected between the Method Detection Limit and Reporting Limit |  | 45.5601 | -122.7347
685 | Zenith Energy | 01/30/2025 11:18AM | 02/12/2025 11:35AM | S09 | Duplicate | Benzene | 1.16 | n | 0.207 |  |  |  | 45.5591 | -122.735
686 | Zenith Energy | 01/30/2025 11:18AM | 02/12/2025 11:35AM | S09 | Duplicate | Ethylbenzene | 0 | Y | 0.301 | U | The analyte was not present above the Method Detection Limit |  | 45.5591 | -122.735
687 | Zenith Energy | 01/30/2025 11:18AM | 02/12/2025 11:35AM | S09 | Duplicate | Toluene | 2.12 | n | 0.266 |  |  |  | 45.5591 | -122.735
688 | Zenith Energy | 01/30/2025 11:18AM | 02/12/2025 11:35AM | S09 | Duplicate | m,p-Xylene | 0.635 | n | 0.301 | Pc | Field duplicate(s) exceed 30%RPD. Concentrations of both samples in duplicate are near the reporting limit |  | 45.5591 | -122.735
689 | Zenith Energy | 01/30/2025 11:18AM | 02/12/2025 11:35AM | S09 | Duplicate | Hexane | 4.35 | n | 0.266 |  |  |  | 45.5591 | -122.735
690 | Zenith Energy | 01/30/2025 11:18AM | 02/12/2025 11:35AM | S09 | Duplicate | o-Xylene | 0 | Y | 0.301 | U | The analyte was not present above the Method Detection Limit |  | 45.5591 | -122.735
691 | Zenith Energy | 01/30/2025 11:17AM | 02/12/2025 11:35AM | S09 | Sample | Benzene | 1 | n | 0.207 |  |  |  | 45.5591 | -122.735
692 | Zenith Energy | 01/30/2025 11:17AM | 02/12/2025 11:35AM | S09 | Sample | Ethylbenzene | 0.313 | n | 0.301 | J | Estimated Value - The analyte was detected between the Method Detection Limit and Reporting Limit |  | 45.5591 | -122.735
693 | Zenith Energy | 01/30/2025 11:17AM | 02/12/2025 11:35AM | S09 | Sample | Toluene | 2.19 | n | 0.266 |  |  |  | 45.5591 | -122.735
694 | Zenith Energy | 01/30/2025 11:17AM | 02/12/2025 11:35AM | S09 | Sample | m,p-Xylene | 0.907 | n | 0.301 | Pc | Field duplicate(s) exceed 30%RPD. Concentrations of both samples in duplicate are near the reporting limit |  | 45.5591 | -122.735
695 | Zenith Energy | 01/30/2025 11:17AM | 02/12/2025 11:35AM | S09 | Sample | Hexane | 4.39 | n | 0.266 |  |  |  | 45.5591 | -122.735
696 | Zenith Energy | 01/30/2025 11:17AM | 02/12/2025 11:35AM | S09 | Sample | o-Xylene | 0.335 | n | 0.301 | J | Estimated Value - The analyte was detected between the Method Detection Limit and Reporting Limit |  | 45.5591 | -122.735
697 | Zenith Energy | 01/30/2025 11:28AM | 02/12/2025 11:44AM | S10 | Sample | Benzene | 0.741 | n | 0.207 |  |  |  | 45.5581 | -122.7355
698 | Zenith Energy | 01/30/2025 11:28AM | 02/12/2025 11:44AM | S10 | Sample | Ethylbenzene | 0 | Y | 0.301 | U | The analyte was not present above the Method Detection Limit |  | 45.5581 | -122.7355
699 | Zenith Energy | 01/30/2025 11:28AM | 02/12/2025 11:44AM | S10 | Sample | Toluene | 1.63 | n | 0.266 |  |  |  | 45.5581 | -122.7355
700 | Zenith Energy | 01/30/2025 11:28AM | 02/12/2025 11:44AM | S10 | Sample | m,p-Xylene | 0.781 | n | 0.301 | Pc | Field duplicate(s) exceed 30%RPD. Concentrations of both samples in duplicate are near the reporting limit |  | 45.5581 | -122.7355
701 | Zenith Energy | 01/30/2025 11:28AM | 02/12/2025 11:44AM | S10 | Sample | Hexane | 2.03 | n | 0.266 |  |  |  | 45.5581 | -122.7355
702 | Zenith Energy | 01/30/2025 11:28AM | 02/12/2025 11:44AM | S10 | Sample | o-Xylene | 0.319 | n | 0.301 | J | Estimated Value - The analyte was detected between the Method Detection Limit and Reporting Limit |  | 45.5581 | -122.7355
703 | Zenith Energy | 01/30/2025 11:28AM | 02/12/2025 11:44AM | S10 | Blank | Benzene | 0 | Y | 0.207 | U | The analyte was not present above the Method Detection Limit |  | 45.5581 | -122.7355
704 | Zenith Energy | 01/30/2025 11:28AM | 02/12/2025 11:44AM | S10 | Blank | Ethylbenzene | 0 | Y | 0.301 | U | The analyte was not present above the Method Detection Limit |  | 45.5581 | -122.7355
705 | Zenith Energy | 01/30/2025 11:28AM | 02/12/2025 11:44AM | S10 | Blank | m,p-Xylene | 0 | Y | 0.301 | ND,Pc | The analyte was not present above the Method Detection Limit. Field duplicate(s) exceed 30%RPD |  | 45.5581 | -122.7355
706 | Zenith Energy | 01/30/2025 11:28AM | 02/12/2025 11:44AM | S10 | Blank | Toluene | 0 | Y | 0.266 | U | The analyte was not present above the Method Detection Limit |  | 45.5581 | -122.7355
707 | Zenith Energy | 01/30/2025 11:28AM | 02/12/2025 11:44AM | S10 | Blank | Hexane | 0 | Y | 0.266 | U | The analyte was not present above the Method Detection Limit |  | 45.5581 | -122.7355
708 | Zenith Energy | 01/30/2025 11:28AM | 02/12/2025 11:44AM | S10 | Blank | o-Xylene | 0 | Y | 0.301 | U | The analyte was not present above the Method Detection Limit |  | 45.5581 | -122.7355
709 | Zenith Energy | 01/30/2025 11:35AM | 02/12/2025 11:52AM | S11 | Sample | Benzene | 1.13 | n | 0.207 |  |  |  | 45.5587 | -122.7371
710 | Zenith Energy | 01/30/2025 11:35AM | 02/12/2025 11:52AM | S11 | Sample | Ethylbenzene | 0 | Y | 0.301 | U | The analyte was not present above the Method Detection Limit |  | 45.5587 | -122.7371
711 | Zenith Energy | 01/30/2025 11:35AM | 02/12/2025 11:52AM | S11 | Sample | Toluene | 2.05 | n | 0.266 |  |  |  | 45.5587 | -122.7371
712 | Zenith Energy | 01/30/2025 11:35AM | 02/12/2025 11:52AM | S11 | Sample | m,p-Xylene | 0.716 | n | 0.301 | Pc | Field duplicate(s) exceed 30%RPD. Concentrations of both samples in duplicate are near the reporting limit |  | 45.5587 | -122.7371
713 | Zenith Energy | 01/30/2025 11:35AM | 02/12/2025 11:52AM | S11 | Sample | Hexane | 3.74 | n | 0.266 |  |  |  | 45.5587 | -122.7371
714 | Zenith Energy | 01/30/2025 11:35AM | 02/12/2025 11:52AM | S11 | Sample | o-Xylene | 0 | Y | 0.301 | U | The analyte was not present above the Method Detection Limit |  | 45.5587 | -122.7371
715 | Zenith Energy | 01/30/2025 11:42AM | 02/12/2025 11:59AM | S12 | Sample | Benzene | 0.923 | n | 0.207 |  |  |  | 45.5595 | -122.7388
716 | Zenith Energy | 01/30/2025 11:42AM | 02/12/2025 11:59AM | S12 | Sample | Ethylbenzene | 0.327 | n | 0.301 | J | Estimated Value - The analyte was detected between the Method Detection Limit and Reporting Limit |  | 45.5595 | -122.7388
717 | Zenith Energy | 01/30/2025 11:42AM | 02/12/2025 11:59AM | S12 | Sample | Toluene | 1.83 | n | 0.266 |  |  |  | 45.5595 | -122.7388
718 | Zenith Energy | 01/30/2025 11:42AM | 02/12/2025 11:59AM | S12 | Sample | m,p-Xylene | 0.837 | n | 0.301 | Pc | Field duplicate(s) exceed 30%RPD. Concentrations of both samples in duplicate are near the reporting limit |  | 45.5595 | -122.7388
719 | Zenith Energy | 01/30/2025 11:42AM | 02/12/2025 11:59AM | S12 | Sample | Hexane | 2.34 | n | 0.266 |  |  |  | 45.5595 | -122.7388
720 | Zenith Energy | 01/30/2025 11:42AM | 02/12/2025 11:59AM | S12 | Sample | o-Xylene | 0.311 | n | 0.301 | J | Estimated Value - The analyte was detected between the Method Detection Limit and Reporting Limit |  | 45.5595 | -122.7388
721 | Zenith Energy | 02/12/2025 10:17AM | 02/27/2025 10:02AM | S01 | Sample | Benzene | 1.41 | n | 0.178 |  |  |  | 45.5605 | -122.7379
722 | Zenith Energy | 02/12/2025 10:17AM | 02/27/2025 10:02AM | S01 | Sample | Ethylbenzene | 0.573 | n | 0.26 |  |  |  | 45.5605 | -122.7379
723 | Zenith Energy | 02/12/2025 10:17AM | 02/27/2025 10:02AM | S01 | Sample | m,p-Xylene | 1.76 | n | 0.26 |  |  |  | 45.5605 | -122.7379
724 | Zenith Energy | 02/12/2025 10:17AM | 02/27/2025 10:02AM | S01 | Sample | Hexane | 7.77 | n | 0.23 |  |  |  | 45.5605 | -122.7379
725 | Zenith Energy | 02/12/2025 10:17AM | 02/27/2025 10:02AM | S01 | Sample | o-Xylene | 0.637 | n | 0.26 |  |  |  | 45.5605 | -122.7379
726 | Zenith Energy | 02/12/2025 10:17AM | 02/27/2025 10:02AM | S01 | Sample | Toluene | 4.06 | n | 0.23 |  |  |  | 45.5605 | -122.7379
727 | Zenith Energy | 02/12/2025 10:21AM | 02/27/2025 10:06AM | S02 | Sample | Benzene | 1.88 | n | 0.178 |  |  |  | 45.5614 | -122.7392
728 | Zenith Energy | 02/12/2025 10:21AM | 02/27/2025 10:06AM | S02 | Sample | Ethylbenzene | 0.916 | n | 0.26 |  |  |  | 45.5614 | -122.7392
729 | Zenith Energy | 02/12/2025 10:21AM | 02/27/2025 10:06AM | S02 | Sample | m,p-Xylene | 3.17 | n | 0.26 |  |  |  | 45.5614 | -122.7392
730 | Zenith Energy | 02/12/2025 10:21AM | 02/27/2025 10:06AM | S02 | Sample | Hexane | 10.4 | n | 0.23 |  |  |  | 45.5614 | -122.7392
731 | Zenith Energy | 02/12/2025 10:21AM | 02/27/2025 10:06AM | S02 | Sample | o-Xylene | 1.16 | n | 0.26 |  |  |  | 45.5614 | -122.7392
732 | Zenith Energy | 02/12/2025 10:21AM | 02/27/2025 10:06AM | S02 | Sample | Toluene | 5.65 | n | 0.23 |  |  |  | 45.5614 | -122.7392
733 | Zenith Energy | 02/12/2025 10:29AM | 02/27/2025 10:12AM | S03 | Sample | Benzene | 3.11 | n | 0.178 |  |  |  | 45.5625 | -122.7401
734 | Zenith Energy | 02/12/2025 10:29AM | 02/27/2025 10:12AM | S03 | Sample | Ethylbenzene | 1.17 | n | 0.26 |  |  |  | 45.5625 | -122.7401
735 | Zenith Energy | 02/12/2025 10:29AM | 02/27/2025 10:12AM | S03 | Sample | m,p-Xylene | 3.95 | n | 0.26 |  |  |  | 45.5625 | -122.7401
736 | Zenith Energy | 02/12/2025 10:29AM | 02/27/2025 10:12AM | S03 | Sample | Hexane | 22.6 | n | 0.23 |  |  |  | 45.5625 | -122.7401
737 | Zenith Energy | 02/12/2025 10:29AM | 02/27/2025 10:12AM | S03 | Sample | o-Xylene | 1.46 | n | 0.26 |  |  |  | 45.5625 | -122.7401
738 | Zenith Energy | 02/12/2025 10:29AM | 02/27/2025 10:12AM | S03 | Sample | Toluene | 7.7 | n | 0.23 |  |  |  | 45.5625 | -122.7401
739 | Zenith Energy | 02/12/2025 10:37AM | 02/27/2025 10:18AM | S04 | Sample | Benzene | 2.95 | n | 0.178 |  |  |  | 45.5637 | -122.739
740 | Zenith Energy | 02/12/2025 10:37AM | 02/27/2025 10:18AM | S04 | Sample | Ethylbenzene | 1.48 | n | 0.26 |  |  |  | 45.5637 | -122.739
741 | Zenith Energy | 02/12/2025 10:37AM | 02/27/2025 10:18AM | S04 | Sample | m,p-Xylene | 5.52 | n | 0.26 |  |  |  | 45.5637 | -122.739
742 | Zenith Energy | 02/12/2025 10:37AM | 02/27/2025 10:18AM | S04 | Sample | Hexane | 19.9 | n | 0.23 |  |  |  | 45.5637 | -122.739
743 | Zenith Energy | 02/12/2025 10:37AM | 02/27/2025 10:18AM | S04 | Sample | o-Xylene | 1.96 | n | 0.26 |  |  |  | 45.5637 | -122.739
744 | Zenith Energy | 02/12/2025 10:37AM | 02/27/2025 10:18AM | S04 | Sample | Toluene | 9.18 | n | 0.23 |  |  |  | 45.5637 | -122.739
745 | Zenith Energy | 02/12/2025 10:47AM | 02/27/2025 10:26AM | S05 | Sample | Benzene | 3.07 | n | 0.178 |  |  |  | 45.5627 | -122.7377
746 | Zenith Energy | 02/12/2025 10:47AM | 02/27/2025 10:26AM | S05 | Sample | Ethylbenzene | 0.937 | n | 0.26 |  |  |  | 45.5627 | -122.7377
747 | Zenith Energy | 02/12/2025 10:47AM | 02/27/2025 10:26AM | S05 | Sample | m,p-Xylene | 3.24 | n | 0.26 |  |  |  | 45.5627 | -122.7377
748 | Zenith Energy | 02/12/2025 10:47AM | 02/27/2025 10:26AM | S05 | Sample | Hexane | 27.3 | n | 0.23 |  |  |  | 45.5627 | -122.7377
749 | Zenith Energy | 02/12/2025 10:47AM | 02/27/2025 10:26AM | S05 | Sample | o-Xylene | 1.19 | n | 0.26 |  |  |  | 45.5627 | -122.7377
750 | Zenith Energy | 02/12/2025 10:47AM | 02/27/2025 10:26AM | S05 | Sample | Toluene | 6.53 | n | 0.23 |  |  |  | 45.5627 | -122.7377
751 | Zenith Energy | 02/12/2025 10:47AM | 02/27/2025 10:26AM | S05 | Blank | Benzene | 0 | Y | 0.178 | U | The analyte was not present above the Method Detection Limit |  | 45.5627 | -122.7377
752 | Zenith Energy | 02/12/2025 10:47AM | 02/27/2025 10:26AM | S05 | Blank | Ethylbenzene | 0 | Y | 0.26 | U | The analyte was not present above the Method Detection Limit |  | 45.5627 | -122.7377
753 | Zenith Energy | 02/12/2025 10:47AM | 02/27/2025 10:26AM | S05 | Blank | m,p-Xylene | 0 | Y | 0.26 | U | The analyte was not present above the Method Detection Limit |  | 45.5627 | -122.7377
754 | Zenith Energy | 02/12/2025 10:47AM | 02/27/2025 10:26AM | S05 | Blank | Hexane | 0 | Y | 0.23 | U | The analyte was not present above the Method Detection Limit |  | 45.5627 | -122.7377
755 | Zenith Energy | 02/12/2025 10:47AM | 02/27/2025 10:26AM | S05 | Blank | o-Xylene | 0 | Y | 0.26 | U | The analyte was not present above the Method Detection Limit |  | 45.5627 | -122.7377
756 | Zenith Energy | 02/12/2025 10:47AM | 02/27/2025 10:26AM | S05 | Blank | Toluene | 0 | Y | 0.23 | U | The analyte was not present above the Method Detection Limit |  | 45.5627 | -122.7377
757 | Zenith Energy | 02/12/2025 10:59AM | 02/27/2025 10:36AM | S06 | Sample | Benzene | 1.86 | n | 0.178 |  |  |  | 45.5617 | -122.7364
758 | Zenith Energy | 02/12/2025 10:59AM | 02/27/2025 10:36AM | S06 | Sample | Ethylbenzene | 0.659 | n | 0.26 |  |  |  | 45.5617 | -122.7364
759 | Zenith Energy | 02/12/2025 10:59AM | 02/27/2025 10:36AM | S06 | Sample | m,p-Xylene | 2.15 | n | 0.26 |  |  |  | 45.5617 | -122.7364
760 | Zenith Energy | 02/12/2025 10:59AM | 02/27/2025 10:36AM | S06 | Sample | Hexane | 11.3 | n | 0.23 |  |  |  | 45.5617 | -122.7364
761 | Zenith Energy | 02/12/2025 10:59AM | 02/27/2025 10:36AM | S06 | Sample | o-Xylene | 0.807 | n | 0.26 |  |  |  | 45.5617 | -122.7364
762 | Zenith Energy | 02/12/2025 10:59AM | 02/27/2025 10:36AM | S06 | Sample | Toluene | 4.95 | n | 0.23 |  |  |  | 45.5617 | -122.7364
763 | Zenith Energy | 02/12/2025 11:09AM | 02/27/2025 10:45AM | S07 | Sample | Benzene | 2.08 | n | 0.178 |  |  |  | 45.5606 | -122.7351
764 | Zenith Energy | 02/12/2025 11:09AM | 02/27/2025 10:45AM | S07 | Sample | Ethylbenzene | 0.713 | n | 0.26 |  |  |  | 45.5606 | -122.7351
765 | Zenith Energy | 02/12/2025 11:09AM | 02/27/2025 10:45AM | S07 | Sample | m,p-Xylene | 2.59 | n | 0.26 |  |  |  | 45.5606 | -122.7351
766 | Zenith Energy | 02/12/2025 11:09AM | 02/27/2025 10:45AM | S07 | Sample | Hexane | 13.1 | n | 0.23 |  |  |  | 45.5606 | -122.7351
767 | Zenith Energy | 02/12/2025 11:09AM | 02/27/2025 10:45AM | S07 | Sample | o-Xylene | 0.977 | n | 0.26 |  |  |  | 45.5606 | -122.7351
768 | Zenith Energy | 02/12/2025 11:09AM | 02/27/2025 10:45AM | S07 | Sample | Toluene | 4.96 | n | 0.23 |  |  |  | 45.5606 | -122.7351
769 | Zenith Energy | 02/12/2025 11:19AM | 02/27/2025 10:49AM | S08 | Sample | Benzene | 1.47 | n | 0.178 |  |  |  | 45.5601 | -122.7347
770 | Zenith Energy | 02/12/2025 11:19AM | 02/27/2025 10:49AM | S08 | Sample | Ethylbenzene | 0.59 | n | 0.26 |  |  |  | 45.5601 | -122.7347
771 | Zenith Energy | 02/12/2025 11:19AM | 02/27/2025 10:49AM | S08 | Sample | m,p-Xylene | 1.88 | n | 0.26 |  |  |  | 45.5601 | -122.7347
772 | Zenith Energy | 02/12/2025 11:19AM | 02/27/2025 10:49AM | S08 | Sample | Hexane | 7.77 | n | 0.23 |  |  |  | 45.5601 | -122.7347
773 | Zenith Energy | 02/12/2025 11:19AM | 02/27/2025 10:49AM | S08 | Sample | o-Xylene | 0.714 | n | 0.26 |  |  |  | 45.5601 | -122.7347
774 | Zenith Energy | 02/12/2025 11:19AM | 02/27/2025 10:49AM | S08 | Sample | Toluene | 3.94 | n | 0.23 |  |  |  | 45.5601 | -122.7347
775 | Zenith Energy | 02/12/2025 11:36AM | 02/27/2025 11:00AM | S09 | Duplicate | Benzene | 1.27 | n | 0.179 |  |  |  | 45.5591 | -122.735
776 | Zenith Energy | 02/12/2025 11:36AM | 02/27/2025 11:00AM | S09 | Duplicate | Ethylbenzene | 0.576 | n | 0.26 |  |  |  | 45.5591 | -122.735
777 | Zenith Energy | 02/12/2025 11:36AM | 02/27/2025 11:00AM | S09 | Duplicate | m,p-Xylene | 1.74 | n | 0.26 |  |  |  | 45.5591 | -122.735
778 | Zenith Energy | 02/12/2025 11:36AM | 02/27/2025 11:00AM | S09 | Duplicate | Hexane | 6.93 | n | 0.23 |  |  |  | 45.5591 | -122.735
779 | Zenith Energy | 02/12/2025 11:36AM | 02/27/2025 11:00AM | S09 | Duplicate | o-Xylene | 0.653 | n | 0.26 |  |  |  | 45.5591 | -122.735
780 | Zenith Energy | 02/12/2025 11:36AM | 02/27/2025 11:00AM | S09 | Duplicate | Toluene | 3.73 | n | 0.23 |  |  |  | 45.5591 | -122.735
781 | Zenith Energy | 02/12/2025 11:36AM | 02/27/2025 11:00AM | S09 | Sample | Benzene | 1.31 | n | 0.179 |  |  |  | 45.5591 | -122.735
782 | Zenith Energy | 02/12/2025 11:36AM | 02/27/2025 11:00AM | S09 | Sample | Ethylbenzene | 0.549 | n | 0.26 |  |  |  | 45.5591 | -122.735
783 | Zenith Energy | 02/12/2025 11:36AM | 02/27/2025 11:00AM | S09 | Sample | m,p-Xylene | 1.72 | n | 0.26 |  |  |  | 45.5591 | -122.735
784 | Zenith Energy | 02/12/2025 11:36AM | 02/27/2025 11:00AM | S09 | Sample | Hexane | 6.87 | n | 0.23 |  |  |  | 45.5591 | -122.735
785 | Zenith Energy | 02/12/2025 11:36AM | 02/27/2025 11:00AM | S09 | Sample | o-Xylene | 0.677 | n | 0.26 |  |  |  | 45.5591 | -122.735
786 | Zenith Energy | 02/12/2025 11:36AM | 02/27/2025 11:00AM | S09 | Sample | Toluene | 3.75 | n | 0.23 |  |  |  | 45.5591 | -122.735
787 | Zenith Energy | 02/12/2025 11:45AM | 02/27/2025 11:12AM | S10 | Blank | Benzene | 0 | Y | 0.178 | U | The analyte was not present above the Method Detection Limit |  | 45.5581 | -122.7355
788 | Zenith Energy | 02/12/2025 11:45AM | 02/27/2025 11:12AM | S10 | Blank | Ethylbenzene | 0 | Y | 0.26 | U | The analyte was not present above the Method Detection Limit |  | 45.5581 | -122.7355
789 | Zenith Energy | 02/12/2025 11:45AM | 02/27/2025 11:12AM | S10 | Blank | m,p-Xylene | 0 | Y | 0.26 | U | The analyte was not present above the Method Detection Limit |  | 45.5581 | -122.7355
790 | Zenith Energy | 02/12/2025 11:45AM | 02/27/2025 11:12AM | S10 | Blank | Hexane | 0 | Y | 0.23 | U | The analyte was not present above the Method Detection Limit |  | 45.5581 | -122.7355
791 | Zenith Energy | 02/12/2025 11:45AM | 02/27/2025 11:12AM | S10 | Blank | o-Xylene | 0 | Y | 0.26 | U | The analyte was not present above the Method Detection Limit |  | 45.5581 | -122.7355
792 | Zenith Energy | 02/12/2025 11:45AM | 02/27/2025 11:12AM | S10 | Blank | Toluene | 0 | Y | 0.23 | U | The analyte was not present above the Method Detection Limit |  | 45.5581 | -122.7355
793 | Zenith Energy | 02/12/2025 11:45AM | 02/27/2025 11:12AM | S10 | Sample | Benzene | 0.882 | n | 0.178 |  |  |  | 45.5581 | -122.7355
794 | Zenith Energy | 02/12/2025 11:45AM | 02/27/2025 11:12AM | S10 | Sample | Ethylbenzene | 0.397 | n | 0.26 | J | Estimated Value - The analyte was detected between the Method Detection Limit and Reporting Limit |  | 45.5581 | -122.7355
795 | Zenith Energy | 02/12/2025 11:45AM | 02/27/2025 11:12AM | S10 | Sample | m,p-Xylene | 1.22 | n | 0.26 |  |  |  | 45.5581 | -122.7355
796 | Zenith Energy | 02/12/2025 11:45AM | 02/27/2025 11:12AM | S10 | Sample | Hexane | 3.44 | n | 0.23 |  |  |  | 45.5581 | -122.7355
797 | Zenith Energy | 02/12/2025 11:45AM | 02/27/2025 11:12AM | S10 | Sample | o-Xylene | 0.442 | n | 0.26 | J | Estimated Value - The analyte was detected between the Method Detection Limit and Reporting Limit |  | 45.5581 | -122.7355
798 | Zenith Energy | 02/12/2025 11:45AM | 02/27/2025 11:12AM | S10 | Sample | Toluene | 2.54 | n | 0.23 |  |  |  | 45.5581 | -122.7355
799 | Zenith Energy | 02/12/2025 11:53AM | 02/27/2025 11:23AM | S11 | Sample | Benzene | 0.967 | n | 0.178 |  |  |  | 45.5587 | -122.7371
800 | Zenith Energy | 02/12/2025 11:53AM | 02/27/2025 11:23AM | S11 | Sample | Ethylbenzene | 0.402 | n | 0.26 | J | Estimated Value - The analyte was detected between the Method Detection Limit and Reporting Limit |  | 45.5587 | -122.7371
801 | Zenith Energy | 02/12/2025 11:53AM | 02/27/2025 11:23AM | S11 | Sample | m,p-Xylene | 1.11 | n | 0.26 |  |  |  | 45.5587 | -122.7371
802 | Zenith Energy | 02/12/2025 11:53AM | 02/27/2025 11:23AM | S11 | Sample | Hexane | 3.55 | n | 0.23 |  |  |  | 45.5587 | -122.7371
803 | Zenith Energy | 02/12/2025 11:53AM | 02/27/2025 11:23AM | S11 | Sample | o-Xylene | 0.429 | n | 0.26 | J | Estimated Value - The analyte was detected between the Method Detection Limit and Reporting Limit |  | 45.5587 | -122.7371
804 | Zenith Energy | 02/12/2025 11:53AM | 02/27/2025 11:23AM | S11 | Sample | Toluene | 2.5 | n | 0.23 |  |  |  | 45.5587 | -122.7371
805 | Zenith Energy | 02/12/2025 11:59AM | 02/27/2025 11:31AM | S12 | Sample | Benzene | 0.922 | n | 0.178 |  |  |  | 45.5595 | -122.7388
806 | Zenith Energy | 02/12/2025 11:59AM | 02/27/2025 11:31AM | S12 | Sample | Ethylbenzene | 0.407 | n | 0.26 | J | Estimated Value - The analyte was detected between the Method Detection Limit and Reporting Limit |  | 45.5595 | -122.7388
807 | Zenith Energy | 02/12/2025 11:59AM | 02/27/2025 11:31AM | S12 | Sample | m,p-Xylene | 1.25 | n | 0.26 |  |  |  | 45.5595 | -122.7388
808 | Zenith Energy | 02/12/2025 11:59AM | 02/27/2025 11:31AM | S12 | Sample | Hexane | 3.6 | n | 0.23 |  |  |  | 45.5595 | -122.7388
809 | Zenith Energy | 02/12/2025 11:59AM | 02/27/2025 11:31AM | S12 | Sample | o-Xylene | 0.471 | n | 0.26 | J | Estimated Value - The analyte was detected between the Method Detection Limit and Reporting Limit |  | 45.5595 | -122.7388
810 | Zenith Energy | 02/12/2025 11:59AM | 02/27/2025 11:31AM | S12 | Sample | Toluene | 2.58 | n | 0.23 |  |  |  | 45.5595 | -122.7388
811 | Zenith Energy | 02/27/2025 10:02AM | 03/13/2025 10:00AM | S01 | Sample | Benzene | 2 | n | 0.191 |  |  |  | 45.5605 | -122.7379
812 | Zenith Energy | 02/27/2025 10:02AM | 03/13/2025 10:00AM | S01 | Sample | Ethylbenzene | 0.99 | n | 0.278 |  |  |  | 45.5605 | -122.7379
813 | Zenith Energy | 02/27/2025 10:02AM | 03/13/2025 10:00AM | S01 | Sample | m,p-Xylene | 3.38 | n | 0.278 |  |  |  | 45.5605 | -122.7379
814 | Zenith Energy | 02/27/2025 10:02AM | 03/13/2025 10:00AM | S01 | Sample | Hexane | 10.6 | n | 0.246 |  |  |  | 45.5605 | -122.7379
815 | Zenith Energy | 02/27/2025 10:02AM | 03/13/2025 10:00AM | S01 | Sample | o-Xylene | 1.21 | n | 0.278 |  |  |  | 45.5605 | -122.7379
816 | Zenith Energy | 02/27/2025 10:02AM | 03/13/2025 10:00AM | S01 | Sample | Toluene | 5.41 | n | 0.246 |  |  |  | 45.5605 | -122.7379
817 | Zenith Energy | 02/27/2025 10:07AM | 03/13/2025 10:04AM | S02 | Sample | Benzene | 2.52 | n | 0.191 |  |  |  | 45.5614 | -122.7392
818 | Zenith Energy | 02/27/2025 10:07AM | 03/13/2025 10:04AM | S02 | Sample | Ethylbenzene | 1.29 | n | 0.278 |  |  |  | 45.5614 | -122.7392
819 | Zenith Energy | 02/27/2025 10:07AM | 03/13/2025 10:04AM | S02 | Sample | m,p-Xylene | 4.87 | n | 0.278 |  |  |  | 45.5614 | -122.7392
820 | Zenith Energy | 02/27/2025 10:07AM | 03/13/2025 10:04AM | S02 | Sample | Hexane | 15.6 | n | 0.246 |  |  |  | 45.5614 | -122.7392
821 | Zenith Energy | 02/27/2025 10:07AM | 03/13/2025 10:04AM | S02 | Sample | o-Xylene | 1.74 | n | 0.278 |  |  |  | 45.5614 | -122.7392
822 | Zenith Energy | 02/27/2025 10:07AM | 03/13/2025 10:04AM | S02 | Sample | Toluene | 6.84 | n | 0.246 |  |  |  | 45.5614 | -122.7392
823 | Zenith Energy | 02/27/2025 10:13AM | 03/13/2025 10:10AM | S03 | Sample | Benzene | 3.95 | n | 0.191 |  |  |  | 45.5625 | -122.7401
824 | Zenith Energy | 02/27/2025 10:13AM | 03/13/2025 10:10AM | S03 | Sample | Ethylbenzene | 1.7 | n | 0.278 |  |  |  | 45.5625 | -122.7401
825 | Zenith Energy | 02/27/2025 10:13AM | 03/13/2025 10:10AM | S03 | Sample | m,p-Xylene | 6.08 | n | 0.278 |  |  |  | 45.5625 | -122.7401
826 | Zenith Energy | 02/27/2025 10:13AM | 03/13/2025 10:10AM | S03 | Sample | Hexane | 29.1 | n | 0.246 |  |  |  | 45.5625 | -122.7401
827 | Zenith Energy | 02/27/2025 10:13AM | 03/13/2025 10:10AM | S03 | Sample | o-Xylene | 2.13 | n | 0.278 |  |  |  | 45.5625 | -122.7401
828 | Zenith Energy | 02/27/2025 10:13AM | 03/13/2025 10:10AM | S03 | Sample | Toluene | 11.2 | n | 0.246 |  |  |  | 45.5625 | -122.7401
829 | Zenith Energy | 02/27/2025 10:19AM | 03/13/2025 10:17AM | S04 | Sample | Benzene | 4.8 | n | 0.191 |  |  |  | 45.5637 | -122.739
830 | Zenith Energy | 02/27/2025 10:19AM | 03/13/2025 10:17AM | S04 | Sample | Ethylbenzene | 2.82 | n | 0.278 |  |  |  | 45.5637 | -122.739
831 | Zenith Energy | 02/27/2025 10:19AM | 03/13/2025 10:17AM | S04 | Sample | m,p-Xylene | 10.5 | n | 0.278 |  |  |  | 45.5637 | -122.739
832 | Zenith Energy | 02/27/2025 10:19AM | 03/13/2025 10:17AM | S04 | Sample | Hexane | 31 | n | 0.246 |  |  |  | 45.5637 | -122.739
833 | Zenith Energy | 02/27/2025 10:19AM | 03/13/2025 10:17AM | S04 | Sample | o-Xylene | 3.65 | n | 0.278 |  |  |  | 45.5637 | -122.739
834 | Zenith Energy | 02/27/2025 10:19AM | 03/13/2025 10:17AM | S04 | Sample | Toluene | 19.7 | n | 0.246 |  |  |  | 45.5637 | -122.739
835 | Zenith Energy | 02/27/2025 10:27AM | 03/13/2025 11:08AM | S05 | Blank | Benzene | 0 | Y | 0.19 | U | The analyte was not present above the Method Detection Limit |  | 45.5627 | -122.7377
836 | Zenith Energy | 02/27/2025 10:27AM | 03/13/2025 11:08AM | S05 | Blank | Ethylbenzene | 0 | Y | 0.277 | U | The analyte was not present above the Method Detection Limit |  | 45.5627 | -122.7377
837 | Zenith Energy | 02/27/2025 10:27AM | 03/13/2025 11:08AM | S05 | Blank | m,p-Xylene | 0 | Y | 0.277 | U | The analyte was not present above the Method Detection Limit |  | 45.5627 | -122.7377
838 | Zenith Energy | 02/27/2025 10:27AM | 03/13/2025 11:08AM | S05 | Blank | Hexane | 0 | Y | 0.245 | U | The analyte was not present above the Method Detection Limit |  | 45.5627 | -122.7377
839 | Zenith Energy | 02/27/2025 10:27AM | 03/13/2025 11:08AM | S05 | Blank | o-Xylene | 0 | Y | 0.277 | U | The analyte was not present above the Method Detection Limit |  | 45.5627 | -122.7377
840 | Zenith Energy | 02/27/2025 10:27AM | 03/13/2025 11:08AM | S05 | Blank | Toluene | 0 | Y | 0.245 | U | The analyte was not present above the Method Detection Limit |  | 45.5627 | -122.7377
841 | Zenith Energy | 02/27/2025 10:27AM | 03/13/2025 11:08AM | S05 | Sample | Benzene | 5.72 | n | 0.19 |  |  |  | 45.5627 | -122.7377
842 | Zenith Energy | 02/27/2025 10:27AM | 03/13/2025 11:08AM | S05 | Sample | Ethylbenzene | 1.77 | n | 0.277 |  |  |  | 45.5627 | -122.7377
843 | Zenith Energy | 02/27/2025 10:27AM | 03/13/2025 11:08AM | S05 | Sample | m,p-Xylene | 6.48 | n | 0.277 |  |  |  | 45.5627 | -122.7377
844 | Zenith Energy | 02/27/2025 10:27AM | 03/13/2025 11:08AM | S05 | Sample | Hexane | 49.6 | n | 0.245 | E | Concentration exceeds the calibration range. The analyte result is an estimated value |  | 45.5627 | -122.7377
845 | Zenith Energy | 02/27/2025 10:27AM | 03/13/2025 11:08AM | S05 | Sample | o-Xylene | 2.26 | n | 0.277 |  |  |  | 45.5627 | -122.7377
846 | Zenith Energy | 02/27/2025 10:27AM | 03/13/2025 11:08AM | S05 | Sample | Toluene | 12.3 | n | 0.245 |  |  |  | 45.5627 | -122.7377
847 | Zenith Energy | 02/27/2025 10:37AM | 03/13/2025 11:22AM | S06 | Sample | Benzene | 3.32 | n | 0.19 |  |  |  | 45.5617 | -122.7364
848 | Zenith Energy | 02/27/2025 10:37AM | 03/13/2025 11:22AM | S06 | Sample | Ethylbenzene | 1.13 | n | 0.277 |  |  |  | 45.5617 | -122.7364
849 | Zenith Energy | 02/27/2025 10:37AM | 03/13/2025 11:22AM | S06 | Sample | m,p-Xylene | 4.02 | n | 0.277 |  |  |  | 45.5617 | -122.7364
850 | Zenith Energy | 02/27/2025 10:37AM | 03/13/2025 11:22AM | S06 | Sample | Hexane | 23.8 | n | 0.245 |  |  |  | 45.5617 | -122.7364
851 | Zenith Energy | 02/27/2025 10:37AM | 03/13/2025 11:22AM | S06 | Sample | o-Xylene | 1.39 | n | 0.277 |  |  |  | 45.5617 | -122.7364
852 | Zenith Energy | 02/27/2025 10:37AM | 03/13/2025 11:22AM | S06 | Sample | Toluene | 8.89 | n | 0.245 |  |  |  | 45.5617 | -122.7364
853 | Zenith Energy | 02/27/2025 10:46AM | 03/13/2025 11:29AM | S07 | Sample | Benzene | 2.64 | n | 0.19 |  |  |  | 45.5606 | -122.7351
854 | Zenith Energy | 02/27/2025 10:46AM | 03/13/2025 11:29AM | S07 | Sample | Ethylbenzene | 0.959 | n | 0.277 |  |  |  | 45.5606 | -122.7351
855 | Zenith Energy | 02/27/2025 10:46AM | 03/13/2025 11:29AM | S07 | Sample | m,p-Xylene | 3.41 | n | 0.277 |  |  |  | 45.5606 | -122.7351
856 | Zenith Energy | 02/27/2025 10:46AM | 03/13/2025 11:29AM | S07 | Sample | Hexane | 18.2 | n | 0.245 |  |  |  | 45.5606 | -122.7351
857 | Zenith Energy | 02/27/2025 10:46AM | 03/13/2025 11:29AM | S07 | Sample | o-Xylene | 1.19 | n | 0.277 |  |  |  | 45.5606 | -122.7351
858 | Zenith Energy | 02/27/2025 10:46AM | 03/13/2025 11:29AM | S07 | Sample | Toluene | 6.46 | n | 0.245 |  |  |  | 45.5606 | -122.7351
859 | Zenith Energy | 02/27/2025 10:50AM | 03/13/2025 11:37AM | S08 | Sample | Benzene | 2 | n | 0.19 |  |  |  | 45.5601 | -122.7347
860 | Zenith Energy | 02/27/2025 10:50AM | 03/13/2025 11:37AM | S08 | Sample | Ethylbenzene | 0.757 | n | 0.277 |  |  |  | 45.5601 | -122.7347
861 | Zenith Energy | 02/27/2025 10:50AM | 03/13/2025 11:37AM | S08 | Sample | m,p-Xylene | 2.5 | n | 0.277 |  |  |  | 45.5601 | -122.7347
862 | Zenith Energy | 02/27/2025 10:50AM | 03/13/2025 11:37AM | S08 | Sample | Hexane | 10.6 | n | 0.245 |  |  |  | 45.5601 | -122.7347
863 | Zenith Energy | 02/27/2025 10:50AM | 03/13/2025 11:37AM | S08 | Sample | o-Xylene | 0.895 | n | 0.277 |  |  |  | 45.5601 | -122.7347
864 | Zenith Energy | 02/27/2025 10:50AM | 03/13/2025 11:37AM | S08 | Sample | Toluene | 5.11 | n | 0.245 |  |  |  | 45.5601 | -122.7347
865 | Zenith Energy | 02/27/2025 11:01AM | 03/13/2025 10:29AM | S09 | Duplicate | Benzene | 1.75 | n | 0.191 |  |  |  | 45.5591 | -122.735
866 | Zenith Energy | 02/27/2025 11:01AM | 03/13/2025 10:29AM | S09 | Duplicate | Ethylbenzene | 1.05 | n | 0.278 |  |  |  | 45.5591 | -122.735
867 | Zenith Energy | 02/27/2025 11:01AM | 03/13/2025 10:29AM | S09 | Duplicate | m,p-Xylene | 3.84 | n | 0.278 |  |  |  | 45.5591 | -122.735
868 | Zenith Energy | 02/27/2025 11:01AM | 03/13/2025 10:29AM | S09 | Duplicate | Hexane | 8.46 | n | 0.246 |  |  |  | 45.5591 | -122.735
869 | Zenith Energy | 02/27/2025 11:01AM | 03/13/2025 10:29AM | S09 | Duplicate | o-Xylene | 1.45 | n | 0.278 |  |  |  | 45.5591 | -122.735
870 | Zenith Energy | 02/27/2025 11:01AM | 03/13/2025 10:29AM | S09 | Duplicate | Toluene | 5.77 | n | 0.246 |  |  |  | 45.5591 | -122.735
871 | Zenith Energy | 02/27/2025 11:01AM | 03/13/2025 10:29AM | S09 | Sample | Benzene | 1.6 | n | 0.191 |  |  |  | 45.5591 | -122.735
872 | Zenith Energy | 02/27/2025 11:01AM | 03/13/2025 10:29AM | S09 | Sample | Ethylbenzene | 0.93 | n | 0.278 |  |  |  | 45.5591 | -122.735
873 | Zenith Energy | 02/27/2025 11:01AM | 03/13/2025 10:29AM | S09 | Sample | m,p-Xylene | 3.49 | n | 0.278 |  |  |  | 45.5591 | -122.735
874 | Zenith Energy | 02/27/2025 11:01AM | 03/13/2025 10:29AM | S09 | Sample | Hexane | 8.54 | n | 0.246 |  |  |  | 45.5591 | -122.735
875 | Zenith Energy | 02/27/2025 11:01AM | 03/13/2025 10:29AM | S09 | Sample | o-Xylene | 1.29 | n | 0.278 |  |  |  | 45.5591 | -122.735
876 | Zenith Energy | 02/27/2025 11:01AM | 03/13/2025 10:29AM | S09 | Sample | Toluene | 5.56 | n | 0.246 |  |  |  | 45.5591 | -122.735
877 | Zenith Energy | 02/27/2025 11:13AM | 03/13/2025 10:40AM | S10 | Blank | Benzene | 0.193 | n | 0.191 | J | Estimated Value - The analyte was detected between the Method Detection Limit and Reporting Limit |  | 45.5581 | -122.7355
878 | Zenith Energy | 02/27/2025 11:13AM | 03/13/2025 10:40AM | S10 | Blank | Ethylbenzene | 0 | Y | 0.278 | U | The analyte was not present above the Method Detection Limit |  | 45.5581 | -122.7355
879 | Zenith Energy | 02/27/2025 11:13AM | 03/13/2025 10:40AM | S10 | Blank | m,p-Xylene | 0 | Y | 0.278 | U | The analyte was not present above the Method Detection Limit |  | 45.5581 | -122.7355
880 | Zenith Energy | 02/27/2025 11:13AM | 03/13/2025 10:40AM | S10 | Blank | Hexane | 0 | Y | 0.246 | U | The analyte was not present above the Method Detection Limit |  | 45.5581 | -122.7355
881 | Zenith Energy | 02/27/2025 11:13AM | 03/13/2025 10:40AM | S10 | Blank | o-Xylene | 0 | Y | 0.278 | U | The analyte was not present above the Method Detection Limit |  | 45.5581 | -122.7355
882 | Zenith Energy | 02/27/2025 11:13AM | 03/13/2025 10:40AM | S10 | Blank | Toluene | 0.27 | n | 0.246 | J | Estimated Value - The analyte was detected between the Method Detection Limit and Reporting Limit |  | 45.5581 | -122.7355
883 | Zenith Energy | 02/27/2025 11:13AM | 03/13/2025 10:40AM | S10 | Sample | Benzene | 0.915 | n | 0.191 |  |  |  | 45.5581 | -122.7355
884 | Zenith Energy | 02/27/2025 11:13AM | 03/13/2025 10:40AM | S10 | Sample | Ethylbenzene | 0.359 | n | 0.278 | J | Estimated Value - The analyte was detected between the Method Detection Limit and Reporting Limit |  | 45.5581 | -122.7355
885 | Zenith Energy | 02/27/2025 11:13AM | 03/13/2025 10:40AM | S10 | Sample | m,p-Xylene | 1.11 | n | 0.278 |  |  |  | 45.5581 | -122.7355
886 | Zenith Energy | 02/27/2025 11:13AM | 03/13/2025 10:40AM | S10 | Sample | Hexane | 3.02 | n | 0.246 |  |  |  | 45.5581 | -122.7355
887 | Zenith Energy | 02/27/2025 11:13AM | 03/13/2025 10:40AM | S10 | Sample | o-Xylene | 0.413 | n | 0.278 | J | Estimated Value - The analyte was detected between the Method Detection Limit and Reporting Limit |  | 45.5581 | -122.7355
888 | Zenith Energy | 02/27/2025 11:13AM | 03/13/2025 10:40AM | S10 | Sample | Toluene | 2.02 | n | 0.246 |  |  |  | 45.5581 | -122.7355
889 | Zenith Energy | 02/27/2025 11:26AM | 03/13/2025 10:50AM | S11 | Sample | Benzene | 1.15 | n | 0.191 |  |  |  | 45.5587 | -122.7371
890 | Zenith Energy | 02/27/2025 11:26AM | 03/13/2025 10:50AM | S11 | Sample | Ethylbenzene | 0.316 | n | 0.278 | J | Estimated Value - The analyte was detected between the Method Detection Limit and Reporting Limit |  | 45.5587 | -122.7371
891 | Zenith Energy | 02/27/2025 11:26AM | 03/13/2025 10:50AM | S11 | Sample | m,p-Xylene | 1.08 | n | 0.278 |  |  |  | 45.5587 | -122.7371
892 | Zenith Energy | 02/27/2025 11:26AM | 03/13/2025 10:50AM | S11 | Sample | Hexane | 4.65 | n | 0.246 |  |  |  | 45.5587 | -122.7371
893 | Zenith Energy | 02/27/2025 11:26AM | 03/13/2025 10:50AM | S11 | Sample | o-Xylene | 0.397 | n | 0.278 | J | Estimated Value - The analyte was detected between the Method Detection Limit and Reporting Limit |  | 45.5587 | -122.7371
894 | Zenith Energy | 02/27/2025 11:26AM | 03/13/2025 10:50AM | S11 | Sample | Toluene | 2.17 | n | 0.246 |  |  |  | 45.5587 | -122.7371
895 | Zenith Energy | 02/27/2025 11:32AM | 03/13/2025 10:55AM | S12 | Sample | Benzene | 0.958 | n | 0.191 |  |  |  | 45.5595 | -122.7388
896 | Zenith Energy | 02/27/2025 11:32AM | 03/13/2025 10:55AM | S12 | Sample | Ethylbenzene | 0.351 | n | 0.278 | J | Estimated Value - The analyte was detected between the Method Detection Limit and Reporting Limit |  | 45.5595 | -122.7388
897 | Zenith Energy | 02/27/2025 11:32AM | 03/13/2025 10:55AM | S12 | Sample | m,p-Xylene | 1.19 | n | 0.278 |  |  |  | 45.5595 | -122.7388
898 | Zenith Energy | 02/27/2025 11:32AM | 03/13/2025 10:55AM | S12 | Sample | Hexane | 3.22 | n | 0.246 |  |  |  | 45.5595 | -122.7388
899 | Zenith Energy | 02/27/2025 11:32AM | 03/13/2025 10:55AM | S12 | Sample | o-Xylene | 0.455 | n | 0.278 | J | Estimated Value - The analyte was detected between the Method Detection Limit and Reporting Limit |  | 45.5595 | -122.7388
900 | Zenith Energy | 02/27/2025 11:32AM | 03/13/2025 10:55AM | S12 | Sample | Toluene | 2.18 | n | 0.246 |  |  |  | 45.5595 | -122.7388
901 | Zenith Energy | 03/13/2025 10:01AM | 03/27/2025 10:00AM | S01 | Sample | Benzene | 1.3 | n | 0.19 |  |  |  | 45.5605 | -122.7379
902 | Zenith Energy | 03/13/2025 10:01AM | 03/27/2025 10:00AM | S01 | Sample | Ethylbenzene | 0.47 | n | 0.277 | J,Pc | Estimated Value - The analyte was detected between the Method Detection Limit and Reporting Limit, field duplocate(s) exceed 30% RPD. |  | 45.5605 | -122.7379
903 | Zenith Energy | 03/13/2025 10:01AM | 03/27/2025 10:00AM | S01 | Sample | m,p-Xylene | 1.75 | n | 0.277 |  |  |  | 45.5605 | -122.7379
904 | Zenith Energy | 03/13/2025 10:01AM | 03/27/2025 10:00AM | S01 | Sample | Hexane | 8.26 | n | 0.245 |  |  |  | 45.5605 | -122.7379
905 | Zenith Energy | 03/13/2025 10:01AM | 03/27/2025 10:00AM | S01 | Sample | o-Xylene | 0.619 | n | 0.277 |  |  |  | 45.5605 | -122.7379
906 | Zenith Energy | 03/13/2025 10:01AM | 03/27/2025 10:00AM | S01 | Sample | Toluene | 2.64 | n | 0.245 |  |  |  | 45.5605 | -122.7379
907 | Zenith Energy | 03/13/2025 10:05AM | 03/27/2025 10:05AM | S02 | Sample | Benzene | 2.2 | n | 0.19 |  |  |  | 45.5614 | -122.7392
908 | Zenith Energy | 03/13/2025 10:05AM | 03/27/2025 10:05AM | S02 | Sample | Ethylbenzene | 0.776 | n | 0.277 | Pc | Field duplicate(s) exceed 30%RPD. Concentrations of both samples in duplicate are near the reporting limit |  | 45.5614 | -122.7392
909 | Zenith Energy | 03/13/2025 10:05AM | 03/27/2025 10:05AM | S02 | Sample | m,p-Xylene | 3.34 | n | 0.277 |  |  |  | 45.5614 | -122.7392
910 | Zenith Energy | 03/13/2025 10:05AM | 03/27/2025 10:05AM | S02 | Sample | Hexane | 16.6 | n | 0.245 |  |  |  | 45.5614 | -122.7392
911 | Zenith Energy | 03/13/2025 10:05AM | 03/27/2025 10:05AM | S02 | Sample | o-Xylene | 1.23 | n | 0.277 |  |  |  | 45.5614 | -122.7392
912 | Zenith Energy | 03/13/2025 10:05AM | 03/27/2025 10:05AM | S02 | Sample | Toluene | 4.41 | n | 0.245 |  |  |  | 45.5614 | -122.7392
913 | Zenith Energy | 03/13/2025 10:11AM | 03/27/2025 10:12AM | S03 | Sample | Benzene | 4.4 | n | 0.19 |  |  |  | 45.5625 | -122.7401
914 | Zenith Energy | 03/13/2025 10:11AM | 03/27/2025 10:12AM | S03 | Sample | Ethylbenzene | 1.1 | n | 0.277 | Pc | Field duplicate(s) exceed 30%RPD. Concentrations of both samples in duplicate are near the reporting limit |  | 45.5625 | -122.7401
915 | Zenith Energy | 03/13/2025 10:11AM | 03/27/2025 10:12AM | S03 | Sample | m,p-Xylene | 5.03 | n | 0.277 |  |  |  | 45.5625 | -122.7401
916 | Zenith Energy | 03/13/2025 10:11AM | 03/27/2025 10:12AM | S03 | Sample | Hexane | 39.9 | n | 0.245 |  |  |  | 45.5625 | -122.7401
917 | Zenith Energy | 03/13/2025 10:11AM | 03/27/2025 10:12AM | S03 | Sample | o-Xylene | 1.77 | n | 0.277 |  |  |  | 45.5625 | -122.7401
918 | Zenith Energy | 03/13/2025 10:11AM | 03/27/2025 10:12AM | S03 | Sample | Toluene | 7.19 | n | 0.245 |  |  |  | 45.5625 | -122.7401
919 | Zenith Energy | 03/13/2025 10:18AM | 03/27/2025 10:19AM | S04 | Sample | Benzene | 3.89 | n | 0.19 |  |  |  | 45.5637 | -122.739
920 | Zenith Energy | 03/13/2025 10:18AM | 03/27/2025 10:19AM | S04 | Sample | Ethylbenzene | 1.47 | n | 0.277 | Pc | Field duplicate(s) exceed 30%RPD. Concentrations of both samples in duplicate are near the reporting limit |  | 45.5637 | -122.739
921 | Zenith Energy | 03/13/2025 10:18AM | 03/27/2025 10:19AM | S04 | Sample | m,p-Xylene | 5.87 | n | 0.277 |  |  |  | 45.5637 | -122.739
922 | Zenith Energy | 03/13/2025 10:18AM | 03/27/2025 10:19AM | S04 | Sample | Hexane | 28.4 | n | 0.245 |  |  |  | 45.5637 | -122.739
923 | Zenith Energy | 03/13/2025 10:18AM | 03/27/2025 10:19AM | S04 | Sample | o-Xylene | 2.07 | n | 0.277 |  |  |  | 45.5637 | -122.739
924 | Zenith Energy | 03/13/2025 10:18AM | 03/27/2025 10:19AM | S04 | Sample | Toluene | 10.1 | n | 0.245 |  |  |  | 45.5637 | -122.739
925 | Zenith Energy | 03/13/2025 11:09AM | 03/27/2025 10:28AM | S05 | Sample | Benzene | 5.06 | n | 0.19 |  |  |  | 45.5627 | -122.7377
926 | Zenith Energy | 03/13/2025 11:09AM | 03/27/2025 10:28AM | S05 | Sample | Ethylbenzene | 0.937 | n | 0.277 | Pc | Field duplicate(s) exceed 30%RPD. Concentrations of both samples in duplicate are near the reporting limit |  | 45.5627 | -122.7377
927 | Zenith Energy | 03/13/2025 11:09AM | 03/27/2025 10:28AM | S05 | Sample | m,p-Xylene | 3.94 | n | 0.277 |  |  |  | 45.5627 | -122.7377
928 | Zenith Energy | 03/13/2025 11:09AM | 03/27/2025 10:28AM | S05 | Sample | Hexane | 43.9 | n | 0.245 |  |  |  | 45.5627 | -122.7377
929 | Zenith Energy | 03/13/2025 11:09AM | 03/27/2025 10:28AM | S05 | Sample | o-Xylene | 1.35 | n | 0.277 |  |  |  | 45.5627 | -122.7377
930 | Zenith Energy | 03/13/2025 11:09AM | 03/27/2025 10:28AM | S05 | Sample | Toluene | 7.46 | n | 0.245 |  |  |  | 45.5627 | -122.7377
931 | Zenith Energy | 03/13/2025 11:09AM | 03/27/2025 10:28AM | S05 | Blank | Benzene | 0 | Y | 0.19 | U | The analyte was not present above the Method Detection Limit |  | 45.5627 | -122.7377
932 | Zenith Energy | 03/13/2025 11:09AM | 03/27/2025 10:28AM | S05 | Blank | Ethylbenzene | 0 | Y | 0.277 | U,Pc | The analyte was not present above the Method Detection Limit. Field duplicate(s) exceed 30%RPD |  | 45.5627 | -122.7377
933 | Zenith Energy | 03/13/2025 11:09AM | 03/27/2025 10:28AM | S05 | Blank | m,p-Xylene | 0 | Y | 0.277 | U | The analyte was not present above the Method Detection Limit |  | 45.5627 | -122.7377
934 | Zenith Energy | 03/13/2025 11:09AM | 03/27/2025 10:28AM | S05 | Blank | Hexane | 0 | Y | 0.245 | U | The analyte was not present above the Method Detection Limit |  | 45.5627 | -122.7377
935 | Zenith Energy | 03/13/2025 11:09AM | 03/27/2025 10:28AM | S05 | Blank | o-Xylene | 0 | Y | 0.277 | U | The analyte was not present above the Method Detection Limit |  | 45.5627 | -122.7377
936 | Zenith Energy | 03/13/2025 11:09AM | 03/27/2025 10:28AM | S05 | Blank | Toluene | 0 | Y | 0.245 | U | The analyte was not present above the Method Detection Limit |  | 45.5627 | -122.7377
937 | Zenith Energy | 03/13/2025 11:23AM | 03/27/2025 10:37AM | S06 | Sample | Benzene | 2.05 | n | 0.19 |  |  |  | 45.5617 | -122.7364
938 | Zenith Energy | 03/13/2025 11:23AM | 03/27/2025 10:37AM | S06 | Sample | Ethylbenzene | 0.538 | n | 0.277 | J,Pc | Estimated Value - The analyte was detected between the Method Detection Limit and Reporting Limit, field duplocate(s) exceed 30% RPD. |  | 45.5617 | -122.7364
939 | Zenith Energy | 03/13/2025 11:23AM | 03/27/2025 10:37AM | S06 | Sample | m,p-Xylene | 1.95 | n | 0.277 |  |  |  | 45.5617 | -122.7364
940 | Zenith Energy | 03/13/2025 11:23AM | 03/27/2025 10:37AM | S06 | Sample | Hexane | 16.1 | n | 0.245 |  |  |  | 45.5617 | -122.7364
941 | Zenith Energy | 03/13/2025 11:23AM | 03/27/2025 10:37AM | S06 | Sample | o-Xylene | 0.704 | n | 0.277 |  |  |  | 45.5617 | -122.7364
942 | Zenith Energy | 03/13/2025 11:23AM | 03/27/2025 10:37AM | S06 | Sample | Toluene | 4.07 | n | 0.245 |  |  |  | 45.5617 | -122.7364
943 | Zenith Energy | 03/13/2025 11:32AM | 03/27/2025 11:44AM | S07 | Sample | Benzene | 1.48 | n | 0.19 |  |  |  | 45.5606 | -122.7351
944 | Zenith Energy | 03/13/2025 11:32AM | 03/27/2025 11:44AM | S07 | Sample | Ethylbenzene | 0.373 | n | 0.276 | J,Pc | Estimated Value - The analyte was detected between the Method Detection Limit and Reporting Limit, field duplocate(s) exceed 30% RPD. |  | 45.5606 | -122.7351
945 | Zenith Energy | 03/13/2025 11:32AM | 03/27/2025 11:44AM | S07 | Sample | m,p-Xylene | 1.42 | n | 0.276 |  |  |  | 45.5606 | -122.7351
946 | Zenith Energy | 03/13/2025 11:32AM | 03/27/2025 11:44AM | S07 | Sample | Hexane | 9 | n | 0.245 |  |  |  | 45.5606 | -122.7351
947 | Zenith Energy | 03/13/2025 11:32AM | 03/27/2025 11:44AM | S07 | Sample | o-Xylene | 0.487 | n | 0.276 | J | Estimated Value - The analyte was detected between the Method Detection Limit and Reporting Limit |  | 45.5606 | -122.7351
948 | Zenith Energy | 03/13/2025 11:32AM | 03/27/2025 11:44AM | S07 | Sample | Toluene | 2.9 | n | 0.245 |  |  |  | 45.5606 | -122.7351
949 | Zenith Energy | 03/13/2025 11:38AM | 03/27/2025 11:51AM | S08 | Sample | Benzene | 1.11 | n | 0.19 |  |  |  | 45.5601 | -122.7347
950 | Zenith Energy | 03/13/2025 11:38AM | 03/27/2025 11:51AM | S08 | Sample | Ethylbenzene | 0.365 | n | 0.276 | J,Pc | Estimated Value - The analyte was detected between the Method Detection Limit and Reporting Limit, field duplocate(s) exceed 30% RPD. |  | 45.5601 | -122.7347
951 | Zenith Energy | 03/13/2025 11:38AM | 03/27/2025 11:51AM | S08 | Sample | m,p-Xylene | 1.35 | n | 0.276 |  |  |  | 45.5601 | -122.7347
952 | Zenith Energy | 03/13/2025 11:38AM | 03/27/2025 11:51AM | S08 | Sample | Hexane | 6.22 | n | 0.245 |  |  |  | 45.5601 | -122.7347
953 | Zenith Energy | 03/13/2025 11:38AM | 03/27/2025 11:51AM | S08 | Sample | o-Xylene | 0.494 | n | 0.276 | J | Estimated Value - The analyte was detected between the Method Detection Limit and Reporting Limit |  | 45.5601 | -122.7347
954 | Zenith Energy | 03/13/2025 11:38AM | 03/27/2025 11:51AM | S08 | Sample | Toluene | 2.57 | n | 0.245 |  |  |  | 45.5601 | -122.7347
955 | Zenith Energy | 03/13/2025 10:31AM | 03/27/2025 10:52AM | S09 | Sample | Benzene | 0.942 | n | 0.19 |  |  |  | 45.5591 | -122.735
956 | Zenith Energy | 03/13/2025 10:31AM | 03/27/2025 10:52AM | S09 | Sample | Ethylbenzene | 0 | Y | 0.276 | U,Pc | The analyte was not present above the Method Detection Limit. Field duplicate(s) exceed 30%RPD |  | 45.5591 | -122.735
957 | Zenith Energy | 03/13/2025 10:31AM | 03/27/2025 10:52AM | S09 | Sample | m,p-Xylene | 1.05 | n | 0.276 |  |  |  | 45.5591 | -122.735
958 | Zenith Energy | 03/13/2025 10:31AM | 03/27/2025 10:52AM | S09 | Sample | Hexane | 3.6 | n | 0.244 |  |  |  | 45.5591 | -122.735
959 | Zenith Energy | 03/13/2025 10:31AM | 03/27/2025 10:52AM | S09 | Sample | o-Xylene | 0.381 | n | 0.276 | J | Estimated Value - The analyte was detected between the Method Detection Limit and Reporting Limit |  | 45.5591 | -122.735
960 | Zenith Energy | 03/13/2025 10:31AM | 03/27/2025 10:52AM | S09 | Sample | Toluene | 2.1 | n | 0.244 |  |  |  | 45.5591 | -122.735
961 | Zenith Energy | 03/13/2025 10:32AM | 03/27/2025 10:52AM | S09 | Duplicate | Benzene | 0.826 | n | 0.19 |  |  |  | 45.5591 | -122.735
962 | Zenith Energy | 03/13/2025 10:32AM | 03/27/2025 10:52AM | S09 | Duplicate | Ethylbenzene | 0.421 | n | 0.276 | J,Pc | Estimated Value - The analyte was detected between the Method Detection Limit and Reporting Limit, field duplocate(s) exceed 30% RPD. |  | 45.5591 | -122.735
963 | Zenith Energy | 03/13/2025 10:32AM | 03/27/2025 10:52AM | S09 | Duplicate | m,p-Xylene | 1.14 | n | 0.276 |  |  |  | 45.5591 | -122.735
964 | Zenith Energy | 03/13/2025 10:32AM | 03/27/2025 10:52AM | S09 | Duplicate | Hexane | 3.6 | n | 0.244 |  |  |  | 45.5591 | -122.735
965 | Zenith Energy | 03/13/2025 10:32AM | 03/27/2025 10:52AM | S09 | Duplicate | o-Xylene | 0.435 | n | 0.276 | J | Estimated Value - The analyte was detected between the Method Detection Limit and Reporting Limit |  | 45.5591 | -122.735
966 | Zenith Energy | 03/13/2025 10:32AM | 03/27/2025 10:52AM | S09 | Duplicate | Toluene | 2.07 | n | 0.244 |  |  |  | 45.5591 | -122.735
967 | Zenith Energy | 03/13/2025 10:41AM | 03/27/2025 10:59AM | S10 | Sample | Benzene | 0.631 | n | 0.19 |  |  |  | 45.5581 | -122.7355
968 | Zenith Energy | 03/13/2025 10:41AM | 03/27/2025 10:59AM | S10 | Sample | Ethylbenzene | 0 | Y | 0.276 | U,Pc | The analyte was not present above the Method Detection Limit. Field duplicate(s) exceed 30%RPD |  | 45.5581 | -122.7355
969 | Zenith Energy | 03/13/2025 10:41AM | 03/27/2025 10:59AM | S10 | Sample | m,p-Xylene | 0.836 | n | 0.276 |  |  |  | 45.5581 | -122.7355
970 | Zenith Energy | 03/13/2025 10:41AM | 03/27/2025 10:59AM | S10 | Sample | Hexane | 1.65 | n | 0.245 |  |  |  | 45.5581 | -122.7355
971 | Zenith Energy | 03/13/2025 10:41AM | 03/27/2025 10:59AM | S10 | Sample | o-Xylene | 0.292 | n | 0.276 | J | Estimated Value - The analyte was detected between the Method Detection Limit and Reporting Limit |  | 45.5581 | -122.7355
972 | Zenith Energy | 03/13/2025 10:41AM | 03/27/2025 10:59AM | S10 | Sample | Toluene | 1.34 | n | 0.245 |  |  |  | 45.5581 | -122.7355
973 | Zenith Energy | 03/13/2025 10:41AM | 03/27/2025 10:59AM | S10 | Blank | Benzene | 0 | Y | 0.19 | U | The analyte was not present above the Method Detection Limit |  | 45.5581 | -122.7355
974 | Zenith Energy | 03/13/2025 10:41AM | 03/27/2025 10:59AM | S10 | Blank | Ethylbenzene | 0 | Y | 0.276 | U,Pc | The analyte was not present above the Method Detection Limit. Field duplicate(s) exceed 30%RPD |  | 45.5581 | -122.7355
975 | Zenith Energy | 03/13/2025 10:41AM | 03/27/2025 10:59AM | S10 | Blank | m,p-Xylene | 0 | Y | 0.276 | U | The analyte was not present above the Method Detection Limit |  | 45.5581 | -122.7355
976 | Zenith Energy | 03/13/2025 10:41AM | 03/27/2025 10:59AM | S10 | Blank | Hexane | 0 | Y | 0.245 | U | The analyte was not present above the Method Detection Limit |  | 45.5581 | -122.7355
977 | Zenith Energy | 03/13/2025 10:41AM | 03/27/2025 10:59AM | S10 | Blank | o-Xylene | 0 | Y | 0.276 | U | The analyte was not present above the Method Detection Limit |  | 45.5581 | -122.7355
978 | Zenith Energy | 03/13/2025 10:41AM | 03/27/2025 10:59AM | S10 | Blank | Toluene | 0 | Y | 0.245 | U | The analyte was not present above the Method Detection Limit |  | 45.5581 | -122.7355
979 | Zenith Energy | 03/13/2025 10:51AM | 03/27/2025 11:08AM | S11 | Sample | Benzene | 0.774 | n | 0.19 |  |  |  | 45.5587 | -122.7371
980 | Zenith Energy | 03/13/2025 10:51AM | 03/27/2025 11:08AM | S11 | Sample | Ethylbenzene | 0 | Y | 0.276 | U,Pc | The analyte was not present above the Method Detection Limit. Field duplicate(s) exceed 30%RPD |  | 45.5587 | -122.7371
981 | Zenith Energy | 03/13/2025 10:51AM | 03/27/2025 11:08AM | S11 | Sample | m,p-Xylene | 0.874 | n | 0.276 |  |  |  | 45.5587 | -122.7371
982 | Zenith Energy | 03/13/2025 10:51AM | 03/27/2025 11:08AM | S11 | Sample | Hexane | 3.71 | n | 0.245 |  |  |  | 45.5587 | -122.7371
983 | Zenith Energy | 03/13/2025 10:51AM | 03/27/2025 11:08AM | S11 | Sample | o-Xylene | 0.332 | n | 0.276 | J | Estimated Value - The analyte was detected between the Method Detection Limit and Reporting Limit |  | 45.5587 | -122.7371
984 | Zenith Energy | 03/13/2025 10:51AM | 03/27/2025 11:08AM | S11 | Sample | Toluene | 1.41 | n | 0.245 |  |  |  | 45.5587 | -122.7371
985 | Zenith Energy | 03/13/2025 10:56AM | 03/27/2025 11:14AM | S12 | Sample | Benzene | 0.794 | n | 0.19 |  |  |  | 45.5595 | -122.7388
986 | Zenith Energy | 03/13/2025 10:56AM | 03/27/2025 11:14AM | S12 | Sample | Ethylbenzene | 0 | Y | 0.276 | U,Pc | The analyte was not present above the Method Detection Limit. Field duplicate(s) exceed 30%RPD |  | 45.5595 | -122.7388
987 | Zenith Energy | 03/13/2025 10:56AM | 03/27/2025 11:14AM | S12 | Sample | m,p-Xylene | 1.07 | n | 0.276 |  |  |  | 45.5595 | -122.7388
988 | Zenith Energy | 03/13/2025 10:56AM | 03/27/2025 11:14AM | S12 | Sample | Hexane | 4.19 | n | 0.245 |  |  |  | 45.5595 | -122.7388
989 | Zenith Energy | 03/13/2025 10:56AM | 03/27/2025 11:14AM | S12 | Sample | o-Xylene | 0.364 | n | 0.276 | J | Estimated Value - The analyte was detected between the Method Detection Limit and Reporting Limit |  | 45.5595 | -122.7388
990 | Zenith Energy | 03/13/2025 10:56AM | 03/27/2025 11:14AM | S12 | Sample | Toluene | 1.55 | n | 0.245 |  |  |  | 45.5595 | -122.7388
991 | Zenith Energy | 03/27/2025 10:01AM | 04/10/2025 10:08AM | S01 | Sample | Benzene | 1.71 | n | 0.19 |  |  |  | 45.5605 | -122.7379
992 | Zenith Energy | 03/27/2025 10:01AM | 04/10/2025 10:08AM | S01 | Sample | Ethylbenzene | 0.743 | n | 0.276 |  |  |  | 45.5605 | -122.7379
993 | Zenith Energy | 03/27/2025 10:01AM | 04/10/2025 10:08AM | S01 | Sample | m,p-Xylene | 2.88 | n | 0.276 |  |  |  | 45.5605 | -122.7379
994 | Zenith Energy | 03/27/2025 10:01AM | 04/10/2025 10:08AM | S01 | Sample | Hexane | 7.91 | n | 0.244 |  |  |  | 45.5605 | -122.7379
995 | Zenith Energy | 03/27/2025 10:01AM | 04/10/2025 10:08AM | S01 | Sample | o-Xylene | 1.05 | n | 0.276 |  |  |  | 45.5605 | -122.7379
996 | Zenith Energy | 03/27/2025 10:01AM | 04/10/2025 10:08AM | S01 | Sample | Toluene | 3.91 | n | 0.244 |  |  |  | 45.5605 | -122.7379
997 | Zenith Energy | 03/27/2025 10:06AM | 04/10/2025 10:12AM | S02 | Sample | Benzene | 1.99 | n | 0.19 |  |  |  | 45.5614 | -122.7392
998 | Zenith Energy | 03/27/2025 10:06AM | 04/10/2025 10:12AM | S02 | Sample | Ethylbenzene | 0.98 | n | 0.276 |  |  |  | 45.5614 | -122.7392
999 | Zenith Energy | 03/27/2025 10:06AM | 04/10/2025 10:12AM | S02 | Sample | m,p-Xylene | 3.74 | n | 0.276 |  |  |  | 45.5614 | -122.7392
1000 | Zenith Energy | 03/27/2025 10:06AM | 04/10/2025 10:12AM | S02 | Sample | Hexane | 12.4 | n | 0.244 |  |  |  | 45.5614 | -122.7392
1001 | Zenith Energy | 03/27/2025 10:06AM | 04/10/2025 10:12AM | S02 | Sample | o-Xylene | 1.41 | n | 0.276 |  |  |  | 45.5614 | -122.7392
1002 | Zenith Energy | 03/27/2025 10:06AM | 04/10/2025 10:12AM | S02 | Sample | Toluene | 4.37 | n | 0.244 |  |  |  | 45.5614 | -122.7392
1003 | Zenith Energy | 03/27/2025 10:12AM | 04/10/2025 10:17AM | S03 | Sample | Benzene | 3.39 | n | 0.19 |  |  |  | 45.5625 | -122.7401
1004 | Zenith Energy | 03/27/2025 10:12AM | 04/10/2025 10:17AM | S03 | Sample | Ethylbenzene | 1.08 | n | 0.276 |  |  |  | 45.5625 | -122.7401
1005 | Zenith Energy | 03/27/2025 10:12AM | 04/10/2025 10:17AM | S03 | Sample | m,p-Xylene | 4.24 | n | 0.276 |  |  |  | 45.5625 | -122.7401
1006 | Zenith Energy | 03/27/2025 10:12AM | 04/10/2025 10:17AM | S03 | Sample | Hexane | 26.4 | n | 0.244 |  |  |  | 45.5625 | -122.7401
1007 | Zenith Energy | 03/27/2025 10:12AM | 04/10/2025 10:17AM | S03 | Sample | o-Xylene | 1.54 | n | 0.276 |  |  |  | 45.5625 | -122.7401
1008 | Zenith Energy | 03/27/2025 10:12AM | 04/10/2025 10:17AM | S03 | Sample | Toluene | 6.82 | n | 0.244 |  |  |  | 45.5625 | -122.7401
1009 | Zenith Energy | 03/27/2025 10:19AM | 04/10/2025 10:23AM | S04 | Sample | Benzene | 3.81 | n | 0.19 |  |  |  | 45.5637 | -122.739
1010 | Zenith Energy | 03/27/2025 10:19AM | 04/10/2025 10:23AM | S04 | Sample | Ethylbenzene | 1.96 | n | 0.276 |  |  |  | 45.5637 | -122.739
1011 | Zenith Energy | 03/27/2025 10:19AM | 04/10/2025 10:23AM | S04 | Sample | m,p-Xylene | 7.35 | n | 0.276 |  |  |  | 45.5637 | -122.739
1012 | Zenith Energy | 03/27/2025 10:19AM | 04/10/2025 10:23AM | S04 | Sample | Hexane | 19.8 | n | 0.244 |  |  |  | 45.5637 | -122.739
1013 | Zenith Energy | 03/27/2025 10:19AM | 04/10/2025 10:23AM | S04 | Sample | o-Xylene | 2.73 | n | 0.276 |  |  |  | 45.5637 | -122.739
1014 | Zenith Energy | 03/27/2025 10:19AM | 04/10/2025 10:23AM | S04 | Sample | Toluene | 10.6 | n | 0.244 |  |  |  | 45.5637 | -122.739
1015 | Zenith Energy | 03/27/2025 10:28AM | 04/10/2025 11:10AM | S05 | Sample | Benzene | 4.38 | n | 0.189 |  |  |  | 45.5627 | -122.7377
1016 | Zenith Energy | 03/27/2025 10:28AM | 04/10/2025 11:10AM | S05 | Sample | Ethylbenzene | 1.35 | n | 0.276 |  |  |  | 45.5627 | -122.7377
1017 | Zenith Energy | 03/27/2025 10:28AM | 04/10/2025 11:10AM | S05 | Sample | m,p-Xylene | 5.5 | n | 0.276 |  |  |  | 45.5627 | -122.7377
1018 | Zenith Energy | 03/27/2025 10:28AM | 04/10/2025 11:10AM | S05 | Sample | Hexane | 35.1 | n | 0.244 |  |  |  | 45.5627 | -122.7377
1019 | Zenith Energy | 03/27/2025 10:28AM | 04/10/2025 11:10AM | S05 | Sample | o-Xylene | 1.97 | n | 0.276 |  |  |  | 45.5627 | -122.7377
1020 | Zenith Energy | 03/27/2025 10:28AM | 04/10/2025 11:10AM | S05 | Sample | Toluene | 8.65 | n | 0.244 |  |  |  | 45.5627 | -122.7377
1021 | Zenith Energy | 03/27/2025 10:28AM | 04/10/2025 11:10AM | S05 | Blank | Benzene | 0 | Y | 0.189 | U | The analyte was not present above the Method Detection Limit |  | 45.5627 | -122.7377
1022 | Zenith Energy | 03/27/2025 10:28AM | 04/10/2025 11:10AM | S05 | Blank | Ethylbenzene | 0 | Y | 0.276 | U | The analyte was not present above the Method Detection Limit |  | 45.5627 | -122.7377
1023 | Zenith Energy | 03/27/2025 10:28AM | 04/10/2025 11:10AM | S05 | Blank | m,p-Xylene | 0 | Y | 0.276 | U | The analyte was not present above the Method Detection Limit |  | 45.5627 | -122.7377
1024 | Zenith Energy | 03/27/2025 10:28AM | 04/10/2025 11:10AM | S05 | Blank | Hexane | 0 | Y | 0.244 | U | The analyte was not present above the Method Detection Limit |  | 45.5627 | -122.7377
1025 | Zenith Energy | 03/27/2025 10:28AM | 04/10/2025 11:10AM | S05 | Blank | o-Xylene | 0 | Y | 0.276 | U | The analyte was not present above the Method Detection Limit |  | 45.5627 | -122.7377
1026 | Zenith Energy | 03/27/2025 10:28AM | 04/10/2025 11:10AM | S05 | Blank | Toluene | 0 | Y | 0.244 | U | The analyte was not present above the Method Detection Limit |  | 45.5627 | -122.7377
1027 | Zenith Energy | 03/27/2025 10:37AM | 04/10/2025 11:15AM | S06 | Sample | Benzene | 2.45 | n | 0.189 |  |  |  | 45.5617 | -122.7364
1028 | Zenith Energy | 03/27/2025 10:37AM | 04/10/2025 11:15AM | S06 | Sample | Ethylbenzene | 0.707 | n | 0.276 |  |  |  | 45.5617 | -122.7364
1029 | Zenith Energy | 03/27/2025 10:37AM | 04/10/2025 11:15AM | S06 | Sample | m,p-Xylene | 2.85 | n | 0.276 |  |  |  | 45.5617 | -122.7364
1030 | Zenith Energy | 03/27/2025 10:37AM | 04/10/2025 11:15AM | S06 | Sample | Hexane | 16.3 | n | 0.244 |  |  |  | 45.5617 | -122.7364
1031 | Zenith Energy | 03/27/2025 10:37AM | 04/10/2025 11:15AM | S06 | Sample | o-Xylene | 1.04 | n | 0.276 |  |  |  | 45.5617 | -122.7364
1032 | Zenith Energy | 03/27/2025 10:37AM | 04/10/2025 11:15AM | S06 | Sample | Toluene | 4.79 | n | 0.244 |  |  |  | 45.5617 | -122.7364
1033 | Zenith Energy | 03/27/2025 11:45AM | 04/10/2025 11:24AM | S07 | Sample | Benzene | 1.65 | n | 0.19 |  |  |  | 45.5606 | -122.7351
1034 | Zenith Energy | 03/27/2025 11:45AM | 04/10/2025 11:24AM | S07 | Sample | Ethylbenzene | 0.542 | n | 0.276 | J | Estimated Value - The analyte was detected between the Method Detection Limit and Reporting Limit |  | 45.5606 | -122.7351
1035 | Zenith Energy | 03/27/2025 11:45AM | 04/10/2025 11:24AM | S07 | Sample | m,p-Xylene | 2.02 | n | 0.276 |  |  |  | 45.5606 | -122.7351
1036 | Zenith Energy | 03/27/2025 11:45AM | 04/10/2025 11:24AM | S07 | Sample | Hexane | 10.2 | n | 0.245 |  |  |  | 45.5606 | -122.7351
1037 | Zenith Energy | 03/27/2025 11:45AM | 04/10/2025 11:24AM | S07 | Sample | o-Xylene | 0.695 | n | 0.276 |  |  |  | 45.5606 | -122.7351
1038 | Zenith Energy | 03/27/2025 11:45AM | 04/10/2025 11:24AM | S07 | Sample | Toluene | 3.19 | n | 0.245 |  |  |  | 45.5606 | -122.7351
1039 | Zenith Energy | 03/27/2025 11:52AM | 04/10/2025 11:30AM | S08 | Sample | Benzene | 1.47 | n | 0.19 |  |  |  | 45.5601 | -122.7347
1040 | Zenith Energy | 03/27/2025 11:52AM | 04/10/2025 11:30AM | S08 | Sample | Ethylbenzene | 0.461 | n | 0.276 | J | Estimated Value - The analyte was detected between the Method Detection Limit and Reporting Limit |  | 45.5601 | -122.7347
1041 | Zenith Energy | 03/27/2025 11:52AM | 04/10/2025 11:30AM | S08 | Sample | m,p-Xylene | 2 | n | 0.276 |  |  |  | 45.5601 | -122.7347
1042 | Zenith Energy | 03/27/2025 11:52AM | 04/10/2025 11:30AM | S08 | Sample | Hexane | 9.54 | n | 0.245 |  |  |  | 45.5601 | -122.7347
1043 | Zenith Energy | 03/27/2025 11:52AM | 04/10/2025 11:30AM | S08 | Sample | o-Xylene | 0.769 | n | 0.276 |  |  |  | 45.5601 | -122.7347
1044 | Zenith Energy | 03/27/2025 11:52AM | 04/10/2025 11:30AM | S08 | Sample | Toluene | 2.86 | n | 0.245 |  |  |  | 45.5601 | -122.7347
1045 | Zenith Energy | 03/27/2025 10:52AM | 04/10/2025 10:36AM | S09 | Sample | Benzene | 1.17 | n | 0.19 |  |  |  | 45.5591 | -122.735
1046 | Zenith Energy | 03/27/2025 10:52AM | 04/10/2025 10:36AM | S09 | Sample | Ethylbenzene | 0.468 | n | 0.276 | J | Estimated Value - The analyte was detected between the Method Detection Limit and Reporting Limit |  | 45.5591 | -122.735
1047 | Zenith Energy | 03/27/2025 10:52AM | 04/10/2025 10:36AM | S09 | Sample | m,p-Xylene | 1.62 | n | 0.276 |  |  |  | 45.5591 | -122.735
1048 | Zenith Energy | 03/27/2025 10:52AM | 04/10/2025 10:36AM | S09 | Sample | Hexane | 6.77 | n | 0.244 |  |  |  | 45.5591 | -122.735
1049 | Zenith Energy | 03/27/2025 10:52AM | 04/10/2025 10:36AM | S09 | Sample | o-Xylene | 0.599 | n | 0.276 |  |  |  | 45.5591 | -122.735
1050 | Zenith Energy | 03/27/2025 10:52AM | 04/10/2025 10:36AM | S09 | Sample | Toluene | 2.63 | n | 0.244 |  |  |  | 45.5591 | -122.735
1051 | Zenith Energy | 03/27/2025 10:52AM | 04/10/2025 10:36AM | S09 | Duplicate | Benzene | 1.12 | n | 0.19 |  |  |  | 45.5591 | -122.735
1052 | Zenith Energy | 03/27/2025 10:52AM | 04/10/2025 10:36AM | S09 | Duplicate | Ethylbenzene | 0.44 | n | 0.276 | J | Estimated Value - The analyte was detected between the Method Detection Limit and Reporting Limit |  | 45.5591 | -122.735
1053 | Zenith Energy | 03/27/2025 10:52AM | 04/10/2025 10:36AM | S09 | Duplicate | m,p-Xylene | 1.83 | n | 0.276 |  |  |  | 45.5591 | -122.735
1054 | Zenith Energy | 03/27/2025 10:52AM | 04/10/2025 10:36AM | S09 | Duplicate | Hexane | 6.47 | n | 0.244 |  |  |  | 45.5591 | -122.735
1055 | Zenith Energy | 03/27/2025 10:52AM | 04/10/2025 10:36AM | S09 | Duplicate | o-Xylene | 0.701 | n | 0.276 |  |  |  | 45.5591 | -122.735
1056 | Zenith Energy | 03/27/2025 10:52AM | 04/10/2025 10:36AM | S09 | Duplicate | Toluene | 2.51 | n | 0.244 |  |  |  | 45.5591 | -122.735
1057 | Zenith Energy | 03/27/2025 11:00AM | 04/10/2025 10:44AM | S10 | Sample | Benzene | 0.785 | n | 0.19 |  |  |  | 45.5581 | -122.7355
1058 | Zenith Energy | 03/27/2025 11:00AM | 04/10/2025 10:44AM | S10 | Sample | Ethylbenzene | 0.29 | n | 0.276 | J | Estimated Value - The analyte was detected between the Method Detection Limit and Reporting Limit |  | 45.5581 | -122.7355
1059 | Zenith Energy | 03/27/2025 11:00AM | 04/10/2025 10:44AM | S10 | Sample | m,p-Xylene | 1.06 | n | 0.276 |  |  |  | 45.5581 | -122.7355
1060 | Zenith Energy | 03/27/2025 11:00AM | 04/10/2025 10:44AM | S10 | Sample | Hexane | 3.03 | n | 0.244 |  |  |  | 45.5581 | -122.7355
1061 | Zenith Energy | 03/27/2025 11:00AM | 04/10/2025 10:44AM | S10 | Sample | o-Xylene | 0.4 | n | 0.276 | J | Estimated Value - The analyte was detected between the Method Detection Limit and Reporting Limit |  | 45.5581 | -122.7355
1062 | Zenith Energy | 03/27/2025 11:00AM | 04/10/2025 10:44AM | S10 | Sample | Toluene | 1.66 | n | 0.244 |  |  |  | 45.5581 | -122.7355
1063 | Zenith Energy | 03/27/2025 11:00AM | 04/10/2025 10:44AM | S10 | Blank | Benzene | 0 | Y | 0.19 | U | The analyte was not present above the Method Detection Limit |  | 45.5581 | -122.7355
1064 | Zenith Energy | 03/27/2025 11:00AM | 04/10/2025 10:44AM | S10 | Blank | Ethylbenzene | 0 | Y | 0.276 | U | The analyte was not present above the Method Detection Limit |  | 45.5581 | -122.7355
1065 | Zenith Energy | 03/27/2025 11:00AM | 04/10/2025 10:44AM | S10 | Blank | m,p-Xylene | 0 | Y | 0.276 | U | The analyte was not present above the Method Detection Limit |  | 45.5581 | -122.7355
1066 | Zenith Energy | 03/27/2025 11:00AM | 04/10/2025 10:44AM | S10 | Blank | Hexane | 0 | Y | 0.244 | U | The analyte was not present above the Method Detection Limit |  | 45.5581 | -122.7355
1067 | Zenith Energy | 03/27/2025 11:00AM | 04/10/2025 10:44AM | S10 | Blank | o-Xylene | 0 | Y | 0.276 | U | The analyte was not present above the Method Detection Limit |  | 45.5581 | -122.7355
1068 | Zenith Energy | 03/27/2025 11:00AM | 04/10/2025 10:44AM | S10 | Blank | Toluene | 0 | Y | 0.244 | U | The analyte was not present above the Method Detection Limit |  | 45.5581 | -122.7355
1069 | Zenith Energy | 03/27/2025 11:09AM | 04/10/2025 10:50AM | S11 | Sample | Benzene | 0.878 | n | 0.19 |  |  |  | 45.5587 | -122.7371
1070 | Zenith Energy | 03/27/2025 11:09AM | 04/10/2025 10:50AM | S11 | Sample | Ethylbenzene | 0.452 | n | 0.276 | J | Estimated Value - The analyte was detected between the Method Detection Limit and Reporting Limit |  | 45.5587 | -122.7371
1071 | Zenith Energy | 03/27/2025 11:09AM | 04/10/2025 10:50AM | S11 | Sample | m,p-Xylene | 1.08 | n | 0.276 |  |  |  | 45.5587 | -122.7371
1072 | Zenith Energy | 03/27/2025 11:09AM | 04/10/2025 10:50AM | S11 | Sample | Hexane | 5.43 | n | 0.245 |  |  |  | 45.5587 | -122.7371
1073 | Zenith Energy | 03/27/2025 11:09AM | 04/10/2025 10:50AM | S11 | Sample | o-Xylene | 0.397 | n | 0.276 | J | Estimated Value - The analyte was detected between the Method Detection Limit and Reporting Limit |  | 45.5587 | -122.7371
1074 | Zenith Energy | 03/27/2025 11:09AM | 04/10/2025 10:50AM | S11 | Sample | Toluene | 1.75 | n | 0.245 |  |  |  | 45.5587 | -122.7371
1075 | Zenith Energy | 03/27/2025 11:14AM | 04/10/2025 10:56AM | S12 | Sample | Benzene | 0.831 | n | 0.19 |  |  |  | 45.5595 | -122.7388
1076 | Zenith Energy | 03/27/2025 11:14AM | 04/10/2025 10:56AM | S12 | Sample | Ethylbenzene | 0.355 | n | 0.276 | J | Estimated Value - The analyte was detected between the Method Detection Limit and Reporting Limit |  | 45.5595 | -122.7388
1077 | Zenith Energy | 03/27/2025 11:14AM | 04/10/2025 10:56AM | S12 | Sample | m,p-Xylene | 1.44 | n | 0.276 |  |  |  | 45.5595 | -122.7388
1078 | Zenith Energy | 03/27/2025 11:14AM | 04/10/2025 10:56AM | S12 | Sample | Hexane | 4.16 | n | 0.245 |  |  |  | 45.5595 | -122.7388
1079 | Zenith Energy | 03/27/2025 11:14AM | 04/10/2025 10:56AM | S12 | Sample | o-Xylene | 0.502 | n | 0.276 | J | Estimated Value - The analyte was detected between the Method Detection Limit and Reporting Limit |  | 45.5595 | -122.7388
1080 | Zenith Energy | 03/27/2025 11:14AM | 04/10/2025 10:56AM | S12 | Sample | Toluene | 1.8 | n | 0.245 |  |  |  | 45.5595 | -122.7388
1081 | Zenith Energy | 04/10/2025 10:09AM | 04/24/2025 10:01AM | S01 | Sample | Benzene | 1.64 | n | 0.189 |  |  |  | 45.5605 | -122.7379
1082 | Zenith Energy | 04/10/2025 10:09AM | 04/24/2025 10:01AM | S01 | Sample | Ethylbenzene | 0.756 | n | 0.275 |  |  |  | 45.5605 | -122.7379
1083 | Zenith Energy | 04/10/2025 10:09AM | 04/24/2025 10:01AM | S01 | Sample | m,p-Xylene | 2.76 | n | 0.275 |  |  |  | 45.5605 | -122.7379
1084 | Zenith Energy | 04/10/2025 10:09AM | 04/24/2025 10:01AM | S01 | Sample | Hexane | 8.52 | n | 0.243 |  |  |  | 45.5605 | -122.7379
1085 | Zenith Energy | 04/10/2025 10:09AM | 04/24/2025 10:01AM | S01 | Sample | o-Xylene | 1.02 | n | 0.275 |  |  |  | 45.5605 | -122.7379
1086 | Zenith Energy | 04/10/2025 10:09AM | 04/24/2025 10:01AM | S01 | Sample | Toluene | 4.13 | n | 0.243 |  |  |  | 45.5605 | -122.7379
1087 | Zenith Energy | 04/10/2025 10:13AM | 04/24/2025 10:05AM | S02 | Sample | Benzene | 2.22 | n | 0.189 |  |  |  | 45.5614 | -122.7392
1088 | Zenith Energy | 04/10/2025 10:13AM | 04/24/2025 10:05AM | S02 | Sample | Ethylbenzene | 0.833 | n | 0.275 |  |  |  | 45.5614 | -122.7392
1089 | Zenith Energy | 04/10/2025 10:13AM | 04/24/2025 10:05AM | S02 | Sample | m,p-Xylene | 2.92 | n | 0.275 |  |  |  | 45.5614 | -122.7392
1090 | Zenith Energy | 04/10/2025 10:13AM | 04/24/2025 10:05AM | S02 | Sample | Hexane | 15.5 | n | 0.243 |  |  |  | 45.5614 | -122.7392
1091 | Zenith Energy | 04/10/2025 10:13AM | 04/24/2025 10:05AM | S02 | Sample | o-Xylene | 1.05 | n | 0.275 |  |  |  | 45.5614 | -122.7392
1092 | Zenith Energy | 04/10/2025 10:13AM | 04/24/2025 10:05AM | S02 | Sample | Toluene | 4.92 | n | 0.243 |  |  |  | 45.5614 | -122.7392
1093 | Zenith Energy | 04/10/2025 10:18AM | 04/24/2025 10:11AM | S03 | Sample | Benzene | 2.86 | n | 0.189 |  |  |  | 45.5625 | -122.7401
1094 | Zenith Energy | 04/10/2025 10:18AM | 04/24/2025 10:11AM | S03 | Sample | Ethylbenzene | 0.995 | n | 0.275 |  |  |  | 45.5625 | -122.7401
1095 | Zenith Energy | 04/10/2025 10:18AM | 04/24/2025 10:11AM | S03 | Sample | m,p-Xylene | 3.92 | n | 0.275 |  |  |  | 45.5625 | -122.7401
1096 | Zenith Energy | 04/10/2025 10:18AM | 04/24/2025 10:11AM | S03 | Sample | Hexane | 14.5 | n | 0.243 |  |  |  | 45.5625 | -122.7401
1097 | Zenith Energy | 04/10/2025 10:18AM | 04/24/2025 10:11AM | S03 | Sample | o-Xylene | 1.4 | n | 0.275 |  |  |  | 45.5625 | -122.7401
1098 | Zenith Energy | 04/10/2025 10:18AM | 04/24/2025 10:11AM | S03 | Sample | Toluene | 7.66 | n | 0.243 |  |  |  | 45.5625 | -122.7401
1099 | Zenith Energy | 04/10/2025 10:24AM | 04/24/2025 10:18AM | S04 | Sample | Benzene | 3.42 | n | 0.189 |  |  |  | 45.5637 | -122.739
1100 | Zenith Energy | 04/10/2025 10:24AM | 04/24/2025 10:18AM | S04 | Sample | Ethylbenzene | 1.87 | n | 0.275 |  |  |  | 45.5637 | -122.739
1101 | Zenith Energy | 04/10/2025 10:24AM | 04/24/2025 10:18AM | S04 | Sample | m,p-Xylene | 7.53 | n | 0.275 |  |  |  | 45.5637 | -122.739
1102 | Zenith Energy | 04/10/2025 10:24AM | 04/24/2025 10:18AM | S04 | Sample | Hexane | 13.6 | n | 0.243 |  |  |  | 45.5637 | -122.739
1103 | Zenith Energy | 04/10/2025 10:24AM | 04/24/2025 10:18AM | S04 | Sample | o-Xylene | 2.7 | n | 0.275 |  |  |  | 45.5637 | -122.739
1104 | Zenith Energy | 04/10/2025 10:24AM | 04/24/2025 10:18AM | S04 | Sample | Toluene | 12 | n | 0.243 |  |  |  | 45.5637 | -122.739
1105 | Zenith Energy | 04/10/2025 11:11AM | 04/24/2025 10:31AM | S05 | Sample | Benzene | 4.2 | n | 0.189 |  |  |  | 45.5627 | -122.7377
1106 | Zenith Energy | 04/10/2025 11:11AM | 04/24/2025 10:31AM | S05 | Sample | Ethylbenzene | 1.25 | n | 0.276 |  |  |  | 45.5627 | -122.7377
1107 | Zenith Energy | 04/10/2025 11:11AM | 04/24/2025 10:31AM | S05 | Sample | m,p-Xylene | 5.04 | n | 0.276 |  |  |  | 45.5627 | -122.7377
1108 | Zenith Energy | 04/10/2025 11:11AM | 04/24/2025 10:31AM | S05 | Sample | Hexane | 37.5 | n | 0.244 |  |  |  | 45.5627 | -122.7377
1109 | Zenith Energy | 04/10/2025 11:11AM | 04/24/2025 10:31AM | S05 | Sample | o-Xylene | 1.81 | n | 0.276 |  |  |  | 45.5627 | -122.7377
1110 | Zenith Energy | 04/10/2025 11:11AM | 04/24/2025 10:31AM | S05 | Sample | Toluene | 8.46 | n | 0.244 |  |  |  | 45.5627 | -122.7377
1111 | Zenith Energy | 04/10/2025 11:11AM | 04/24/2025 10:31AM | S05 | Blank | Benzene | 0 | Y | 0.189 | U | The analyte was not present above the Method Detection Limit |  | 45.5627 | -122.7377
1112 | Zenith Energy | 04/10/2025 11:11AM | 04/24/2025 10:31AM | S05 | Blank | Ethylbenzene | 0 | Y | 0.276 | U | The analyte was not present above the Method Detection Limit |  | 45.5627 | -122.7377
1113 | Zenith Energy | 04/10/2025 11:11AM | 04/24/2025 10:31AM | S05 | Blank | m,p-Xylene | 0 | Y | 0.276 | U | The analyte was not present above the Method Detection Limit |  | 45.5627 | -122.7377
1114 | Zenith Energy | 04/10/2025 11:11AM | 04/24/2025 10:31AM | S05 | Blank | Hexane | 0.543 | n | 0.244 |  |  |  | 45.5627 | -122.7377
1115 | Zenith Energy | 04/10/2025 11:11AM | 04/24/2025 10:31AM | S05 | Blank | o-Xylene | 0 | Y | 0.276 | U | The analyte was not present above the Method Detection Limit |  | 45.5627 | -122.7377
1116 | Zenith Energy | 04/10/2025 11:11AM | 04/24/2025 10:31AM | S05 | Blank | Toluene | 0.385 | n | 0.244 | J | Estimated Value - The analyte was detected between the Method Detection Limit and Reporting Limit |  | 45.5627 | -122.7377
1117 | Zenith Energy | 04/10/2025 11:17AM | 04/24/2025 10:38AM | S06 | Sample | Benzene | 2.81 | n | 0.189 |  |  |  | 45.5617 | -122.7364
1118 | Zenith Energy | 04/10/2025 11:17AM | 04/24/2025 10:38AM | S06 | Sample | Ethylbenzene | 0.879 | n | 0.276 |  |  |  | 45.5617 | -122.7364
1119 | Zenith Energy | 04/10/2025 11:17AM | 04/24/2025 10:38AM | S06 | Sample | m,p-Xylene | 3.46 | n | 0.276 |  |  |  | 45.5617 | -122.7364
1120 | Zenith Energy | 04/10/2025 11:17AM | 04/24/2025 10:38AM | S06 | Sample | Hexane | 24.3 | n | 0.244 |  |  |  | 45.5617 | -122.7364
1121 | Zenith Energy | 04/10/2025 11:17AM | 04/24/2025 10:38AM | S06 | Sample | o-Xylene | 1.24 | n | 0.276 |  |  |  | 45.5617 | -122.7364
1122 | Zenith Energy | 04/10/2025 11:17AM | 04/24/2025 10:38AM | S06 | Sample | Toluene | 5.55 | n | 0.244 |  |  |  | 45.5617 | -122.7364
1123 | Zenith Energy | 04/10/2025 11:26AM | 04/24/2025 10:48AM | S07 | Sample | Benzene | 1.71 | n | 0.189 |  |  |  | 45.5606 | -122.7351
1124 | Zenith Energy | 04/10/2025 11:26AM | 04/24/2025 10:48AM | S07 | Sample | Ethylbenzene | 0.532 | n | 0.276 | J | Estimated Value - The analyte was detected between the Method Detection Limit and Reporting Limit |  | 45.5606 | -122.7351
1125 | Zenith Energy | 04/10/2025 11:26AM | 04/24/2025 10:48AM | S07 | Sample | m,p-Xylene | 2.34 | n | 0.276 |  |  |  | 45.5606 | -122.7351
1126 | Zenith Energy | 04/10/2025 11:26AM | 04/24/2025 10:48AM | S07 | Sample | Hexane | 13.2 | n | 0.244 |  |  |  | 45.5606 | -122.7351
1127 | Zenith Energy | 04/10/2025 11:26AM | 04/24/2025 10:48AM | S07 | Sample | o-Xylene | 0.837 | n | 0.276 |  |  |  | 45.5606 | -122.7351
1128 | Zenith Energy | 04/10/2025 11:26AM | 04/24/2025 10:48AM | S07 | Sample | Toluene | 3.98 | n | 0.244 |  |  |  | 45.5606 | -122.7351
1129 | Zenith Energy | 04/10/2025 11:31AM | 04/24/2025 10:54AM | S08 | Sample | Benzene | 1.55 | n | 0.189 |  |  |  | 45.5601 | -122.7347
1130 | Zenith Energy | 04/10/2025 11:31AM | 04/24/2025 10:54AM | S08 | Sample | Ethylbenzene | 0.435 | n | 0.276 | J | Estimated Value - The analyte was detected between the Method Detection Limit and Reporting Limit |  | 45.5601 | -122.7347
1131 | Zenith Energy | 04/10/2025 11:31AM | 04/24/2025 10:54AM | S08 | Sample | m,p-Xylene | 1.47 | n | 0.276 |  |  |  | 45.5601 | -122.7347
1132 | Zenith Energy | 04/10/2025 11:31AM | 04/24/2025 10:54AM | S08 | Sample | Hexane | 9.42 | n | 0.244 |  |  |  | 45.5601 | -122.7347
1133 | Zenith Energy | 04/10/2025 11:31AM | 04/24/2025 10:54AM | S08 | Sample | o-Xylene | 0.557 | n | 0.276 | J | Estimated Value - The analyte was detected between the Method Detection Limit and Reporting Limit |  | 45.5601 | -122.7347
1134 | Zenith Energy | 04/10/2025 11:31AM | 04/24/2025 10:54AM | S08 | Sample | Toluene | 3.11 | n | 0.244 |  |  |  | 45.5601 | -122.7347
1135 | Zenith Energy | 04/10/2025 10:37AM | 04/24/2025 11:06AM | S09 | Sample | Benzene | 1.37 | n | 0.189 |  |  |  | 45.5591 | -122.735
1136 | Zenith Energy | 04/10/2025 10:37AM | 04/24/2025 11:06AM | S09 | Sample | Ethylbenzene | 0.432 | n | 0.275 | J | Estimated Value - The analyte was detected between the Method Detection Limit and Reporting Limit |  | 45.5591 | -122.735
1137 | Zenith Energy | 04/10/2025 10:37AM | 04/24/2025 11:06AM | S09 | Sample | m,p-Xylene | 1.74 | n | 0.275 |  |  |  | 45.5591 | -122.735
1138 | Zenith Energy | 04/10/2025 10:37AM | 04/24/2025 11:06AM | S09 | Sample | Hexane | 11.6 | n | 0.243 |  |  |  | 45.5591 | -122.735
1139 | Zenith Energy | 04/10/2025 10:37AM | 04/24/2025 11:06AM | S09 | Sample | o-Xylene | 0.672 | n | 0.275 |  |  |  | 45.5591 | -122.735
1140 | Zenith Energy | 04/10/2025 10:37AM | 04/24/2025 11:06AM | S09 | Sample | Toluene | 2.96 | n | 0.243 |  |  |  | 45.5591 | -122.735
1141 | Zenith Energy | 04/10/2025 10:37AM | 04/24/2025 11:06AM | S09 | Duplicate | Benzene | 1.37 | n | 0.189 |  |  |  | 45.5591 | -122.735
1142 | Zenith Energy | 04/10/2025 10:37AM | 04/24/2025 11:06AM | S09 | Duplicate | Ethylbenzene | 0.431 | n | 0.275 | J | Estimated Value - The analyte was detected between the Method Detection Limit and Reporting Limit |  | 45.5591 | -122.735
1143 | Zenith Energy | 04/10/2025 10:37AM | 04/24/2025 11:06AM | S09 | Duplicate | m,p-Xylene | 1.55 | n | 0.275 |  |  |  | 45.5591 | -122.735
1144 | Zenith Energy | 04/10/2025 10:37AM | 04/24/2025 11:06AM | S09 | Duplicate | Hexane | 11 | n | 0.243 |  |  |  | 45.5591 | -122.735
1145 | Zenith Energy | 04/10/2025 10:37AM | 04/24/2025 11:06AM | S09 | Duplicate | o-Xylene | 0.566 | n | 0.275 |  |  |  | 45.5591 | -122.735
1146 | Zenith Energy | 04/10/2025 10:37AM | 04/24/2025 11:06AM | S09 | Duplicate | Toluene | 2.82 | n | 0.243 |  |  |  | 45.5591 | -122.735
1147 | Zenith Energy | 04/10/2025 10:45AM | 04/24/2025 11:16AM | S10 | Sample | Benzene | 0.998 | n | 0.189 |  |  |  | 45.5581 | -122.7355
1148 | Zenith Energy | 04/10/2025 10:45AM | 04/24/2025 11:16AM | S10 | Sample | Ethylbenzene | 0 | Y | 0.275 | U | The analyte was not present above the Method Detection Limit |  | 45.5581 | -122.7355
1149 | Zenith Energy | 04/10/2025 10:45AM | 04/24/2025 11:16AM | S10 | Sample | m,p-Xylene | 0.737 | n | 0.275 |  |  |  | 45.5581 | -122.7355
1150 | Zenith Energy | 04/10/2025 10:45AM | 04/24/2025 11:16AM | S10 | Sample | Hexane | 9.83 | n | 0.243 |  |  |  | 45.5581 | -122.7355
1151 | Zenith Energy | 04/10/2025 10:45AM | 04/24/2025 11:16AM | S10 | Sample | o-Xylene | 0.276 | n | 0.275 | J | Estimated Value - The analyte was detected between the Method Detection Limit and Reporting Limit |  | 45.5581 | -122.7355
1152 | Zenith Energy | 04/10/2025 10:45AM | 04/24/2025 11:16AM | S10 | Sample | Toluene | 1.51 | n | 0.243 |  |  |  | 45.5581 | -122.7355
1153 | Zenith Energy | 04/10/2025 10:45AM | 04/24/2025 11:16AM | S10 | Blank | Benzene | 0 | Y | 0.189 | U | The analyte was not present above the Method Detection Limit |  | 45.5581 | -122.7355
1154 | Zenith Energy | 04/10/2025 10:45AM | 04/24/2025 11:16AM | S10 | Blank | Ethylbenzene | 0 | Y | 0.275 | U | The analyte was not present above the Method Detection Limit |  | 45.5581 | -122.7355
1155 | Zenith Energy | 04/10/2025 10:45AM | 04/24/2025 11:16AM | S10 | Blank | m,p-Xylene | 0 | Y | 0.275 | U | The analyte was not present above the Method Detection Limit |  | 45.5581 | -122.7355
1156 | Zenith Energy | 04/10/2025 10:45AM | 04/24/2025 11:16AM | S10 | Blank | Hexane | 0.313 | n | 0.243 | J | Estimated Value - The analyte was detected between the Method Detection Limit and Reporting Limit |  | 45.5581 | -122.7355
1157 | Zenith Energy | 04/10/2025 10:45AM | 04/24/2025 11:16AM | S10 | Blank | o-Xylene | 0 | Y | 0.275 | U | The analyte was not present above the Method Detection Limit |  | 45.5581 | -122.7355
1158 | Zenith Energy | 04/10/2025 10:45AM | 04/24/2025 11:16AM | S10 | Blank | Toluene | 0 | Y | 0.243 | U | The analyte was not present above the Method Detection Limit |  | 45.5581 | -122.7355
1159 | Zenith Energy | 04/10/2025 10:52AM | 04/24/2025 11:22AM | S11 | Sample | Benzene | 0.847 | n | 0.189 |  |  |  | 45.5587 | -122.7371
1160 | Zenith Energy | 04/10/2025 10:52AM | 04/24/2025 11:22AM | S11 | Sample | Ethylbenzene | 0.282 | n | 0.275 | J | Estimated Value - The analyte was detected between the Method Detection Limit and Reporting Limit |  | 45.5587 | -122.7371
1161 | Zenith Energy | 04/10/2025 10:52AM | 04/24/2025 11:22AM | S11 | Sample | m,p-Xylene | 0.927 | n | 0.275 |  |  |  | 45.5587 | -122.7371
1162 | Zenith Energy | 04/10/2025 10:52AM | 04/24/2025 11:22AM | S11 | Sample | Hexane | 8.06 | n | 0.243 |  |  |  | 45.5587 | -122.7371
1163 | Zenith Energy | 04/10/2025 10:52AM | 04/24/2025 11:22AM | S11 | Sample | o-Xylene | 0.368 | n | 0.275 | J | Estimated Value - The analyte was detected between the Method Detection Limit and Reporting Limit |  | 45.5587 | -122.7371
1164 | Zenith Energy | 04/10/2025 10:52AM | 04/24/2025 11:22AM | S11 | Sample | Toluene | 1.74 | n | 0.243 |  |  |  | 45.5587 | -122.7371
1165 | Zenith Energy | 04/10/2025 10:57AM | 04/24/2025 11:28AM | S12 | Sample | Benzene | 0.853 | n | 0.189 |  |  |  | 45.5595 | -122.7388
1166 | Zenith Energy | 04/10/2025 10:57AM | 04/24/2025 11:28AM | S12 | Sample | Ethylbenzene | 0.347 | n | 0.275 | J | Estimated Value - The analyte was detected between the Method Detection Limit and Reporting Limit |  | 45.5595 | -122.7388
1167 | Zenith Energy | 04/10/2025 10:57AM | 04/24/2025 11:28AM | S12 | Sample | m,p-Xylene | 1.05 | n | 0.275 |  |  |  | 45.5595 | -122.7388
1168 | Zenith Energy | 04/10/2025 10:57AM | 04/24/2025 11:28AM | S12 | Sample | Hexane | 3.82 | n | 0.243 |  |  |  | 45.5595 | -122.7388
1169 | Zenith Energy | 04/10/2025 10:57AM | 04/24/2025 11:28AM | S12 | Sample | o-Xylene | 0.435 | n | 0.275 | J | Estimated Value - The analyte was detected between the Method Detection Limit and Reporting Limit |  | 45.5595 | -122.7388
1170 | Zenith Energy | 04/10/2025 10:57AM | 04/24/2025 11:28AM | S12 | Sample | Toluene | 1.91 | n | 0.243 |  |  |  | 45.5595 | -122.7388