## Cover Page
Risk Evaluation for 1,1-Dichloroethane -
Supplemental Information File:
Risk Calculator for Occupational Exposures
CASRN: 75-34-3

## README
Supplemental Risk Evaluation for 1,1-Dichloroethane
Supplemental File on 1,1-Dichloroethane Risk Calculations
Description of this workbook:
The risk calculator for 1,1-dichloroethane contains the following spreadsheets: 1) COU Summary, 2) Dashboard, 3) Bridge Table, 4) Risk Reduction, 5) Health Data, 6) Dermal Exposure, 7) Dermal Crosswalk, 8) Inhalation Exposure, 9) List Values, and 10) Exposure Factors. The workbook is designed so that the user need only use/change the input cells in three spreadsheets, the Dashboard, the Bridge Table, and the Risk Reduction, which have tabs colored green and contain the results of the risk calculator. The remaining spreadsheets contain data storage and calculation spreadsheets.
Key Worksheets | Description
Dashboard | This Dashboard is an interactive spreadsheet that allows a user to view exposure results for a selected COU. The user can select a) the desired COU, and b) dermal exposures for the worker type (either an average adult or a woman of childbearing age) from a drop-down menu. The exposure estimates are shown in the “Exposure Outputs” section for both inhalation and dermal routes and for high-end and central tendency exposures. For inhalation exposures the columns show results for both worker and occupational non-user (ONU) exposures. The “Risk Estimation” sections are separated into acute, chronic non-cancer and cancer sections. For each section there is a brief description of the hazard endpoint and the hazard value i.e. human equivalent concentration (HEC) for non-cancer effects from inhalation exposure, human equivalent dose (HED) for non-cancer effects from dermal exposure or a slope factor for cancer and the benchmark margins of exposure (MOEs) or benchmark values for cancer risk are provided to the right of the hazard value. The risk estimations show one column for exposures without PPE. Note that health data (e.g., HEC, IUR) are on an 8-hr TWA basis.
Bridge Table | The table provides summary of the risk estimates for inhalation and dermal exposures for all occupational exposure scenarios. Risk estimates that exceed the benchmark (i.e., MOEs less than the benchmark MOE or cancer risks greater than the cancer risk benchmark) are highlighted by bolding the number and shading the cell.
Risk Reduction | The RR spreadsheet is an expanded version of the Dashboard. Similar to the Dashboard, the Risk Reduction allows the user to select a COU. In the Risk Reduction spreadsheet, the user can also elect to see results for a worker or ONU separately. Additionally, the Heat Map displays all the PPE options. The Risk Reduction spreadsheet includes results without PPE and for each of the PPE options (i.e. APF or PF). The Risk Reduction spreadsheet has a row for each toxicity endpoint, and each row shows the cancer risk or MOE values. Similar to the Dashboard, the RR spreadsheet shades results if the MOE is less than the benchmark MOE or the cancer risk is greater than the benchmark cancer risk.
Health Data, Dermal Crosswalk, Inhalation Exposure, List Values and Exposure Factors | As described above the remaining spreadsheets are data storage and calculation spreadsheets. These worksheets store the exposure estimates, health values and store some of the risk calculations. The user does not need to access these worksheets to use the Dashboard and Risk Reduction spreadsheets as described above; all results are automatically loaded into the Dashboard and Risk Reduction spreadsheets.

## Calculation Summary
Equations and Calculations Used for Risk Calculator
Exposure Type | Equation | Equation Parameters
Inhalation Exposure Calculationsa
Acute Concentration (AC) (ppm) | 8-hr TWA Concentration x ED / AT_AC | - ED = 8 hr/day - AT_AC = 24 hr/day
Intermediate Average Daily Concentration (ADC)(ppm) | 8-hr TWA concentration x ED x EF_ST/AT_ADC_ST | - ED = 8 hr/day - EF_ST = The exposure days in the numerator will typically be 22 days/yr when the total exposure days/yr is >22 days/yr or equal to the total exposure days/yr if the total is <22 days/yr. This maximizes the number of exposure days in the intermediate timeframe, accounting for days off. However, we may adjust this approach if we have specific information about the OES. For example, if we know that facilities operate using a single, week-long campaign, once per month (i.e., 7 days/month x 12 months). In this case, we would use 7 days for the intermediate exposure days. - AT_ADC_ST= 720 hr (i.e. 30 days x 24 hr/day)
Chronic Average Daily Concentration (ADC)(ppm) | 8-hr TWA concentration x ED x EF x WY/AT_ADC | - ED = 8 hr/day - EF = 125-350 days depending on OES - WY = 31 (central tendency) to 40 yr (high-end) - AT_ADC = 271,560 (central tendency) to 350,400 hr (high-end) (i.e. WY x 365 days/yr x 24 hr/day)
Lifetime Average Daily Concentration (LADC)(ppm) | 8-hr TWA concentration x ED x EF x WY/AT_LADC | - ED = 8 hr/day - EF = 125-350 days depending on OES - WY = 31 (central tendency) to 40 yr (high-end) - AT_LADC = 683,280 hr (i.e. 78 yr x 365 days/yr x 24 hr/day)
a - Inhalation metrics (AC, intermediate ADC, chronic ADC, LADC) will all be multiplied by a breathing rate ratio of 1.25/0.6125.
Non-Cancer Inhalation Exposure Risk Calculations
Human Equivalent Concentration (HEC) (ppm) | see Health Data tab
Benchmark Margin of Exposure (MOE) (unitless) | see Health Data tab
Acute MOE (unitless) | HEC / AC | The calculated MOE is then compared with the Benchmark MOE; if the calculated MOE is less than the benchmark MOE then there is risk.
Chronic, Non-Cancer MOE (unitless) | HEC / ADC | The calculated MOE is then compared with the Benchmark MOE; if the calculated MOE is less than the benchmark MOE then there is risk.
Cancer Inhalation Exposure Risk Calculations
Inhalation Unit Risk (ppm-1) | see Health Data tab
Cancer risk (unitless) | IUR x LADC | Cancer risk in a population (i.e., 1 in XXX). This value is then compared with the cancer risk benchmarks of 10-4 (1-in-1,000)
Dermal Exposures
Acute Potential Dose Rate (APDR) (mg/day) | SA x Qu x Fabs x Yderm x FT | - SA = Surface area of dermal exposure (535 cm2 for 1-hand and 1,070 cm2 for 2-hand exposure) - Qu = Quantity remaining on Skin: 1.4 (central tendency) to 2.1 (high end) mg/cm2-event - Fabs = Fraction absorbed into skin: 0.0288 for neat solutions, 0.304 for dilute solutions - Yderm = Concentration of chemical of interest - FT = Exposure frequency : 1 event/day
Acute Retained Dose (ARD)(mg/kg-day) | APDR / BW | - BW = Body weight: 80 kg (average adult worker), 72.4 kg (woman of childbearing age)
Intermediate Retained Dose (CRD), Non-Cancer (mg/kg-day) | ARD x EF_ST x WY / AT | - EF_ST = The exposure days in the numerator will typically be 22 days/yr when the total exposure days/yr is >22 days/yr or equal to the total exposure days/yr if the total is <22 days/yr. This maximizes the number of exposure days in the intermediate timeframe, accounting for days off. - WY = Working years for the intermediate period (yrs)—not used for intermediate effects resulting from <1 yr of exposures - AT = 30 days
Chronic Retained Dose (CRD), Non-Cancer (mg/kg-day) | ARD x EF x WY / AT | - EF = 125-350 days depending on OES - WY = 31 (central tendency) to 40 yr (high-end) - AT = 11,315 day (central tendency) to 14,600 day (high-end) (i.e. WY x 365 days/yr)
Chronic Retained Dose (CRD), Cancer (mg/kg-day) | ARD x EF x WY / AT | - EF = 125-350 days depending on OES - WY = 31 (central tendency) to 40 yr (high-end) - AT = 28,470 day
Non-Cancer Dermal Exposure Risk Calculations
Human Equivalent Dose (HED) (ppm) | see Health Data tab
Benchmark Margin of Exposure (MOE) (unitless) | see Health Data tab
Acute MOE (unitless) | HED / ARD | The calculated MOE is then compared with the Benchmark MOE; if the calculated MOE is less than the benchmark MOE then there is risk.
Chronic, Non-Cancer MOE (unitless) | HED / CRD | The calculated MOE is then compared with the Benchmark MOE; if the calculated MOE is less than the benchmark MOE then there is risk.
Cancer Inhalation Exposure Risk Calculations
Dermal Cancer Slope Factor (CSF)(mg/kg-day-1) | see Health Data tab
Cancer risk (unitless) | CSF x CRD (Cancer) | Cancer risk in a population (i.e., 1 in XXX). This value is then compared with the cancer risk benchmarks of 10-4 (1-in-1,000)

## Dashboard
| Condition of Use | [9 empty] | Dermal
| Select the Condition of Use (select) | [9 empty] | Estimation Method
| Processing – Repackaging Scenario 3 (loading) | [9 empty] | Probabilistic
| 8-hr TWA Exposures | [9 empty] | Dermal
| Exposure Outputs | [9 empty] | Exposure Outputs
| Category | Exposure Level | Full-Shift (Eight-Hour) TWA Exposure | Acute, Non-Cancer Exposures | Intermediate, Non-Cancer Exposures | Chronic, Non-Cancer Exposures | Chronic, Cancer Exposures |  |  |  | Category | Exposure Level | Acute Potential Dose Rate | Acute Retained Dose | Intermediate Retained Dose, Non-Cancer | Chronic Retained Dose, Non-Cancer
|  |  | C1,1-Dichloroethane, 8-hr TWA (ppm) | AC1,1-Dichloroethane, 8-hr TWA (ppm) | ADC1,1-Dichloroethane, 8-hr TWA (ppm) | ADC1,1-Dichloroethane, 8-hr TWA (ppm) | LADC1,1-Dichloroethane, 8-hr TWA (ppm) | [5 empty] | APDRexp (mg/day) | ARD1,1-Dichloroethane (mg/kg-day) | CRD1,1-Dichloroethane (mg/kg-day) | CRD1,1-Dichloroethane (mg/kg-day)
| Worker | High End | 6.5816 | 4.4773 | 3.2833 | 1.5701 | 0.80519 |  |  |  | Worker, No Gloves | High End | 5.5424 | 0.069281 | 0.050806 | 0.018404
| ONU |  | 0 | 0 | 0 | 0 | 0 |  |  |  |  | Central Tendency | 3.2429 | 0.040537 | 0.029727 | 0.0079799
| Worker | Central Tendency | 1.7292 | 1.1763 | 0.86265 | 0.083794 | 0.033303
| ONU |  | 0 | 0 | 0 | 0 | 0
| Risk Estimation for Acute Inhalation Exposures | [9 empty] | Risk Estimation for Acute, Non-Cancer Dermal Exposures
| Health Effect, Endpoint and Study | HEC (ppm) | Exposure Level | Benchmark MOE (= Total UF) | Acute Exposure Estimates |  |  | Respirator Scenario: APF of |  |  | Health Effect, Endpoint and Study | HED (mg/kg) | Exposure Level | Benchmark MOE (= Total UF) | Chronic Exposure Estimates
[5 empty] | Worker MOE | ONU MOE |  | Worker MOE | ONU MOE | [5 empty] | Worker MOE, No Gloves
Tox1 | Degeneration with necrosis of the olfactory mucosa; Dow Chemical, 2006 | 10.14 | High End | 30 | 2.2648 |  |  | 0 |  | Tox5 | Increased kidney weight; Renal system; Storer et al. 1984 | 19.9 | High End | 30 | 287.2381
|  |  | Central Tendency | 30 | 8.6199 |  |  | 0 |  |  |  |  | Central Tendency | 30 | 490.9132
| Risk Estimation for Intermediate, Non-Cancer Inhalation Exposures | [9 empty] | Risk Estimation for Intermediate, Non-Cancer Dermal Exposures
| Health Effect, Endpoint and Study | HEC (ppm) | Exposure Level | Benchmark MOE (= Total UF) | Intermediate Exposure Estimates |  |  | Respirator Scenario: APF of |  |  | Health Effect, Endpoint and Study | HED (mg/kg) | Exposure Level | Benchmark MOE (= Total UF) | Intermediate Exposure Estimates
[5 empty] | Worker MOE | ONU MOE |  | Worker MOE | ONU MOE | [5 empty] | Worker MOE, No Gloves
Tox2 | Decrease in sperm concentration; Zhang et al. 2017 | 22 | High End | 30 | 6.7005 |  |  | 0 |  | Tox6 | Increased relative kidney weight ; NTP, 1991 | 9.1 | High End | 30 | 179.1137
|  |  | Central Tendency | 30 | 25.5027 |  |  | 0 |  |  |  |  | Central Tendency | 30 | 306.1199
[11 empty] | Database Uncertainty Factor |  | High End | 100 | 179.1137
[13 empty] | Central Tendency | 100 | 306.1199
| Risk Estimation for Chronic, Non-Cancer Inhalation Exposures | [9 empty] | Risk Estimation for Chronic, Non-Cancer Dermal Exposures
| Health Effect, Endpoint and Study | HEC (ppm) | Exposure Level | Benchmark MOE (= Total UF) | Chronic Exposure Estimates |  |  | Respirator Scenario: APF of |  |  | Health Effect, Endpoint and Study | HED (mg/kg) | Exposure Level | Benchmark MOE (= Total UF) | Chronic Exposure Estimates
[5 empty] | Worker MOE | ONU MOE |  | Worker MOE | ONU MOE | [5 empty] | Worker MOE, No Gloves
Tox3 | Decrease in sperm concentration; Zhang et al. 2017 | 22 | High End | 300 | 14.0117 |  |  | 0 |  | Tox7 | Increased relative kidney weight; NTP, 1991 | 9.1 | High End | 300 | 494.4499
|  |  | Central Tendency | 300 | 262.5473 |  |  | 0 |  |  |  |  | Central Tendency | 300 | 1140.3652
[13 empty] | High End | 1000 | 494.4499
[13 empty] | Central Tendency | 1000 | 1140.3652
| Cancer Risks |  |  |  | Chronic Cancer Exposure Estimates |  |  | Respirator Scenario: APF of
| Risk Estimate | IUR (ppm)-1 | Exposure Level | Benchmark | Worker | ONU |  | Worker | ONU
Tox4 | Result of combined cancer modeling; Nagano, 2006 | 0.0095 | High End | 10-4, 10-5, 10-6 | 0.0076493 | 0
|  |  | Central Tendency | 10-4, 10-5, 10-6 | 0.00031638 | 0
| Inhalation Cancer Risk Estimates | Cancer Risk | [8 empty] | Dermal Cancer Risk Estimates | High End | Central Tendency
| ONU: Central Tendency | 0 | [8 empty] | 0 | 0 | 0
| ONU: High End | 0
| Worker: Central Tendency | 0.00031638
| Worker: High End | 0.0076493

## Bridge Table
Summary of Risk Estimates for Inhalation and Dermal Exposures to Workers by Condition of Use
Benchmarks
[8 empty] | Inhalation 8-hr TWA | 30 | 30 | 300 | 0.0001
[8 empty] | Dermal | 30 | 30 | 300 | -- | 30 | 0 | 300 | -- |  |  |  | Respirator APF = | 10
[20 empty] | Glove PF = | 5
OES Group | Population | Exposure Route | Life Cycle Stage/ Category | Subcategory | Occupational Exposure Scenario | Population | Exposure Route and Duration | Exposure Level | Risk Estimates for No PPE |  |  |  | Risk Estimates with PPE |  |  |  | Select the PPE APF or PF for Each OES, Receptor, and Endpoint
[9 empty] | Acute Non-cancer (bench­mark MOE = 30 (inhalation); 30 (dermal)) | Intermediate (bench­mark MOE = 30 (inhalation); 30 (dermal)) | Chronic Non-cancer (bench­mark MOE = 300 (inhalation); 300 (dermal)) | Cancer (bench­mark = 10-4) | Acute Non-cancer (bench­mark MOE = 30) | Intermediate Non-cancer (bench­mark MOE =0) | Chronic Non-cancer (bench­mark MOE =300) | Cancer (bench­mark = 10-4) | Acute Non-cancer | Intermediate Non-cancer | Chronic Non-cancer | Cancer |  |  | Acute Non-cancer HEC (mg/m3) and HED (mg/kg-d) | Intermediate Non-cancer HEC (mg/m3) and HED (mg/kg-d) | Chronic Non-cancer HEC (mg/m3) and HED (mg/kg-d) | Cancer CSF (ppm)-1 and (mg/kg-d)-1
1a | Worker | Inhalation | Manufacture/ Domestic Manufacturing | Domestic manufacture | Manufacturing | Operator / Process Technician | Inhalation 8-hr TWA | Central Tendency | 1910.5407 | 5652.4874 | 6051.9298 | 1.3725e-05 | 19105.4074 | 56524.8738 | 60519.2982 | 1.3725e-06 | 10 | 10 | 10 | 10 |  | Inhalation | 10.14 | 22 | 22 | 0.0095
1a | Worker | Inhalation | [10 empty] | (APF 10) | (APF 10) | (APF 10) | (APF 10) | APF | APF | APF | APF |  | Dermal | 19.9 | 9.1 | 9.1 | -
1a | Worker | Inhalation | [5 empty] | High-End | 20.297 | 60.0504 | 64.2939 | 0.001667 | 202.9703 | 600.5038 | 642.9394 | 3.334e-05 | 10 | 10 | 10 | 50
1a | Worker | Inhalation | [10 empty] | (APF 10) | (APF 10) | (APF 10) | (APF 50) | APF | APF | APF | APF
1b | Worker | Inhalation |  |  |  | Operator / Process Technician - Responding to line leaks | Inhalation 8-hr TWA | Central Tendency | 7.9835 | 519.634 | -- | --
1b | Worker | Inhalation
1b | Worker | Inhalation | [5 empty] | High-End | 7.7433 | 504 | -- | --
1b | Worker | Inhalation
1c | Worker | Inhalation |  |  |  | Maintenance Technician | Inhalation 8-hr TWA | Central Tendency | 187.6911 | 555.2991 | 594.5402 | 0.00013971
1c | Worker | Inhalation
1c | Worker | Inhalation | [5 empty] | High-End | 36.1432 | 106.9326 | 114.4892 | 0.00093615
1c | Worker | Inhalation
1d | Worker | Inhalation |  |  |  | Logistics/Distribution Technician | Inhalation 8-hr TWA | Central Tendency | 5284.1832 | 15633.678 | 16738.4579 | 4.9625e-06
1d | Worker | Inhalation
1d | Worker | Inhalation | [5 empty] | High-End | 2837.1959 | 8394.0709 | 8987.2519 | 1.1926e-05
1d | Worker | Inhalation
1e | Worker | Inhalation |  |  |  | Laboratory Technician | Inhalation 8-hr TWA | Central Tendency | 13152.1765 | 38911.7647 | 41661.5294 | 1.9938e-06
1e | Worker | Inhalation
1e | Worker | Inhalation | [5 empty] | High-End | 630.7464 | 1866.1137 | 1997.9858 | 5.3644e-05
1e | Worker | Inhalation
1a | Worker | Dermal |  |  |  | Worker - Deterministic | Dermal | Central Tendency | 708.5002 | 441.8012 | 473.0218 | -- | 3542.5011 | 2209.0059 | 2365.109 | -- | 5 | 5 | 5 | 5
1a | Worker | Dermal | [10 empty] | (PF 5) | (PF 5) | (PF 5) | (PF 5) | PF | PF | PF | PF
1a | Worker | Dermal | [5 empty] | High-End | 236.1667 | 147.2671 | 157.6739 | -- | 1180.8337 | 736.3353 | 788.3697 | -- | 5 | 5 | 5 | 5
1a | Worker | Dermal | [10 empty] | (PF 5) | (PF 5) | (PF 5) | (PF 5) | PF | PF | PF | PF
1aa | Worker | Dermal |  |  |  | Worker - Probabilistic | Dermal | Central Tendency | 491.7227 | 306.6247 | 328.2929 | --
1aa | Worker | Dermal
1aa | Worker | Dermal | [5 empty] | High-End | 287.6873 | 179.3939 | 192.071 | --
1aa | Worker | Dermal
1a | ONU | Inhalation |  |  |  | ONU | Inhalation 8-hr TWA | Central Tendency | 8327.2626 | 24636.8715 | 26377.8771 | 3.149e-06 | N/A | N/A | N/A | N/A | N/A | N/A | N/A | N/A
1a | ONU | Inhalation | [5 empty] | High-End | 810.5631 | 2398.1158 | 2567.5826 | 4.1743e-05 | N/A | N/A | N/A | N/A | N/A | N/A | N/A | N/A
2a | Worker | Inhalation | Processing / Processing - Repackaging | Processing - Repackaging | Processing – Repackaging | Worker Scenario 1 (all activities) | Inhalation 8-hr TWA | Central Tendency | 4.2473 | 12.5659 | 129.3642 | 0.00064209 | 42.4727 | 125.6589 | 1293.6423 | 6.4209e-05 | 10 | 10 | 10 | 10
2a | Worker | Inhalation | [10 empty] | (APF 10) | (APF 10) | (APF 10) | (APF 10) | APF | APF | APF | APF
2a | Worker | Inhalation | [5 empty] | High-End | 1.1541 | 3.4145 | 7.1402 | 0.015011 | 11.541 | 34.1449 | 71.402 | 0.00030021 | 10 | 10 | 10 | 50
2a | Worker | Inhalation | [10 empty] | (APF 10) | (APF 10) | (APF 10) | (APF 50) | APF | APF | APF | APF
2b | Worker | Inhalation |  |  |  | Worker Scenario 2 (unloading and cleaning) | Inhalation 8-hr TWA | Central Tendency | 8.608 | 25.4674 | 262.1835 | 0.00031682
2b | Worker | Inhalation
2b | Worker | Inhalation | [5 empty] | High-End | 2.2738 | 6.7272 | 14.0676 | 0.0076189
2b | Worker | Inhalation
2c | Worker | Inhalation |  |  |  | Worker Scenario 3 (loading) | Inhalation 8-hr TWA | Central Tendency | 8.6199 | 25.5027 | 262.5473 | 0.00031638
2c | Worker | Inhalation
2c | Worker | Inhalation | [5 empty] | High-End | 2.2648 | 6.7005 | 14.0117 | 0.0076493
2c | Worker | Inhalation
2a | Worker | Dermal |  |  |  | Worker - Deterministic | Dermal | Central Tendency | 708.5002 | 441.8012 | 4548.2866 | -- | 3542.5011 | 2209.0059 | 22741.433 | -- | 5 | 5 | 5 | 5
2a | Worker | Dermal | [10 empty] | (PF 5) | (PF 5) | (PF 5) | (PF 5) | PF | PF | PF | PF
2a | Worker | Dermal | [5 empty] | High-End | 236.1667 | 147.2671 | 307.9569 | -- | 1180.8337 | 736.3353 | 1539.7845 | -- | 5 | 5 | 5 | 5
2a | Worker | Dermal | [10 empty] | (PF 5) | (PF 5) | (PF 5) | (PF 5) | PF | PF | PF | PF
2aa | Worker | Dermal |  |  |  | Worker - Probabilistic | Dermal | Central Tendency | 490.9132 | 306.1199 | 1140.3652 | --
2aa | Worker | Dermal
2aa | Worker | Dermal | [5 empty] | High-End | 287.2381 | 179.1137 | 494.4499 | --
2aa | Worker | Dermal
2a | ONU | Inhalation |  |  |  | ONU | Inhalation 8-hr TWA | Central Tendency | 4.2473 | 12.5659 | 129.3642 | 0.00064209 | N/A | N/A | N/A | N/A | N/A | N/A | N/A | N/A
2a | ONU | Inhalation | [5 empty] | High-End | 4.2473 | 12.5659 | 26.2771 | 0.0040788 | N/A | N/A | N/A | N/A | N/A | N/A | N/A | N/A
3a | Worker | Inhalation | Processing/As a Reactant | Intermediate in all other basic organic chemical manufacturing / Intermediate in all other chemical product and preparation manufacturing / Recycling | Processing as a Reactive Intermediate | Operator / Process Technician | Inhalation 8-hr TWA | Central Tendency | 1910.5407 | 5652.4874 | 6051.9298 | 1.3725e-05 | 19105.4074 | 56524.8738 | 60519.2982 | 1.3725e-06 | 10 | 10 | 10 | 10
3a | Worker | Inhalation | [10 empty] | (APF 10) | (APF 10) | (APF 10) | (APF 10) | APF | APF | APF | APF
3a | Worker | Inhalation | [5 empty] | High-End | 20.297 | 60.0504 | 64.2939 | 0.001667 | 202.9703 | 600.5038 | 642.9394 | 3.334e-05 | 10 | 10 | 10 | 50
3a | Worker | Inhalation | [10 empty] | (APF 10) | (APF 10) | (APF 10) | (APF 50) | APF | APF | APF | APF
3b | Worker | Inhalation |  |  |  | Maintenance Technician | Inhalation 8-hr TWA | Central Tendency | 187.6911 | 555.2991 | 594.5402 | 0.00013971
3b | Worker | Inhalation
3b | Worker | Inhalation | [5 empty] | High-End | 36.1432 | 106.9326 | 114.4892 | 0.00093615
3b | Worker | Inhalation
3c | Worker | Inhalation |  |  |  | Logistics/Distribution Technician | Inhalation 8-hr TWA | Central Tendency | 5284.1832 | 15633.678 | 16738.4579 | 4.9625e-06
3c | Worker | Inhalation
3c | Worker | Inhalation | [5 empty] | High-End | 2837.1959 | 8394.0709 | 8987.2519 | 1.1926e-05
3c | Worker | Inhalation
3d | Worker | Inhalation |  |  |  | Laboratory Technician | Inhalation 8-hr TWA | Central Tendency | 13152.1765 | 38911.7647 | 41661.5294 | 1.9938e-06
3d | Worker | Inhalation
3d | Worker | Inhalation | [5 empty] | High-End | 630.7464 | 1866.1137 | 1997.9858 | 5.3644e-05
3d | Worker | Inhalation
3a | Worker | Dermal |  |  |  | Worker - Deterministic | Dermal | Central Tendency | 708.5002 | 441.8012 | 473.0218 | -- | 3542.5011 | 2209.0059 | 2365.109 | -- | 5 | 5 | 5 | 5
3a | Worker | Dermal | [10 empty] | (PF 5) | (PF 5) | (PF 5) | (PF 5) | PF | PF | PF | PF
3a | Worker | Dermal | [5 empty] | High-End | 236.1667 | 147.2671 | 157.6739 | -- | 1180.8337 | 736.3353 | 788.3697 | -- | 5 | 5 | 5 | 5
3a | Worker | Dermal | [10 empty] | (PF 5) | (PF 5) | (PF 5) | (PF 5) | PF | PF | PF | PF
3aa | Worker | Dermal |  |  |  | Worker - Probabilistic | Dermal | Central Tendency | 491.6632 | 306.5876 | 328.2532 | --
3aa | Worker | Dermal
3aa | Worker | Dermal | [5 empty] | High-End | 287.705 | 179.4049 | 192.0828 | --
3aa | Worker | Dermal
3a | ONU | Inhalation |  |  |  | ONU | Inhalation 8-hr TWA | Central Tendency | 8327.2626 | 24636.8715 | 26377.8771 | 3.149e-06 | N/A | N/A | N/A | N/A | N/A | N/A | N/A | N/A
3a | ONU | Inhalation | [5 empty] | High-End | 810.5631 | 2398.1158 | 2567.5826 | 4.1743e-05 | N/A | N/A | N/A | N/A | N/A | N/A | N/A | N/A
4 | Worker | Inhalation | Commercial Use/ Laboratory Chemicals | Laboratory Chemicals Reference material | Commercial Use as a Laboratory Chemical | Worker | Inhalation 8-hr TWA | Central Tendency | 13152.1765 | 38911.7647 | 59858.5193 | 1.3877e-06 | 131521.7647 | 389117.6471 | 598585.1927 | 1.3877e-07 | 10 | 10 | 10 | 10
4 | Worker | Inhalation | [10 empty] | (APF 10) | (APF 10) | (APF 10) | (APF 10) | APF | APF | APF | APF
4 | Worker | Inhalation | [5 empty] | High-End | 630.7464 | 1866.1137 | 1997.9858 | 5.3644e-05 | 6307.4645 | 18661.1374 | 19979.8578 | 1.0729e-06 | 10 | 10 | 10 | 50
4 | Worker | Inhalation | [10 empty] | (APF 10) | (APF 10) | (APF 10) | (APF 50) | APF | APF | APF | APF
4 | Worker | Dermal |  |  |  | Worker - Deterministic | Dermal | Central Tendency | 708.5002 | 441.8012 | 679.629 | -- | 3542.5011 | 2209.0059 | 3398.1452 | -- | 5 | 5 | 5 | 5
4 | Worker | Dermal | [10 empty] | (PF 5) | (PF 5) | (PF 5) | (PF 5) | PF | PF | PF | PF
4 | Worker | Dermal | [5 empty] | High-End | 236.1667 | 147.2671 | 157.6739 | -- | 1180.8337 | 736.3353 | 788.3697 | -- | 5 | 5 | 5 | 5
4 | Worker | Dermal | [10 empty] | (PF 5) | (PF 5) | (PF 5) | (PF 5) | PF | PF | PF | PF
4a | Worker | Dermal |  |  |  | Worker - Probabilistic | Dermal | Central Tendency | 499.1275 | 311.2422 | 372.5508 | --
4a | Worker | Dermal
4a | Worker | Dermal | [5 empty] | High-End | 292.0903 | 182.1395 | 213.9781 | --
4a | Worker | Dermal
4 | ONU | Inhalation |  |  |  | ONU | Inhalation 8-hr TWA | Central Tendency | 13152.1765 | 38911.7647 | 59858.5193 | 1.3877e-06 | N/A | N/A | N/A | N/A | N/A | N/A | N/A | N/A
4 | ONU | Inhalation | [5 empty] | High-End | 13152.1765 | 38911.7647 | 41661.5294 | 2.5726e-06 | N/A | N/A | N/A | N/A | N/A | N/A | N/A | N/A
5a | Worker | Inhalation | Disposal / Disposal | Disposal | General Waste Handling, Treatment, and Disposal | Worker | Inhalation 8-hr TWA | Central Tendency | 50.2606 | 148.7 | 159.2082 | 0.00052173 | 502.6061 | 1487.0004 | 1592.0818 | 5.2173e-05 | 10 | 10 | 10 | 10
5a | Worker | Inhalation | [10 empty] | (APF 10) | (APF 10) | (APF 10) | (APF 10) | APF | APF | APF | APF
5a | Worker | Inhalation | [5 empty] | High-End | 1.4272 | 4.2223 | 4.5207 | 0.023708 | 14.2715 | 42.2235 | 45.2073 | 0.00047417 | 10 | 10 | 10 | 50
5a | Worker | Inhalation | [10 empty] | (APF 10) | (APF 10) | (APF 10) | (APF 50) | APF | APF | APF | APF
5a | Worker | Dermal |  |  |  | Worker - Deterministic | Dermal | Central Tendency | 708.5002 | 441.8012 | 473.0218 | -- | 3542.5011 | 2209.0059 | 2365.109 | -- | 5 | 5 | 5 | 5
5a | Worker | Dermal | [10 empty] | (PF 5) | (PF 5) | (PF 5) | (PF 5) | PF | PF | PF | PF
5a | Worker | Dermal | [5 empty] | High-End | 236.1667 | 147.2671 | 157.6739 | -- | 1180.8337 | 736.3353 | 788.3697 | -- | 5 | 5 | 5 | 5
5a | Worker | Dermal | [10 empty] | (PF 5) | (PF 5) | (PF 5) | (PF 5) | PF | PF | PF | PF
5a1 | Worker | Dermal |  |  |  | Worker - Deterministic Dilute Scenario | Dermal | Central Tendency | 35425.0111 | 22090.0595 | 23651.0903 | --
5a1 | Worker | Dermal
5a1 | Worker | Dermal | [5 empty] | High-End | 11808.337 | 7363.3532 | 7883.6968 | --
5a1 | Worker | Dermal
5aa | Worker | Dermal |  |  |  | Worker - Probabilistic | Dermal | Central Tendency | 491.6902 | 306.6044 | 328.2711 | --
5aa | Worker | Dermal
5aa | Worker | Dermal | [5 empty] | High-End | 287.6433 | 179.3664 | 192.0417 | --
5aa | Worker | Dermal
5aa1 | Worker | Dermal |  |  |  | Worker - Probabilistic Dilute Scenario | Dermal | Central Tendency | 24525.7088 | 15293.5553 | 16374.2998 | --
5aa1 | Worker | Dermal
5aa1 | Worker | Dermal | [5 empty] | High-End | 14356.8802 | 8952.5543 | 9585.2015 | --
5aa1 | Worker | Dermal
5a | ONU | Inhalation |  |  |  | ONU | Inhalation 8-hr TWA | Central Tendency | 50.2606 | 148.7 | 159.2082 | 0.00052173 | N/A | N/A | N/A | N/A | N/A | N/A | N/A | N/A
5a | ONU | Inhalation | [5 empty] | High-End | 50.2606 | 148.7 | 159.2082 | 0.0006732 | N/A | N/A | N/A | N/A | N/A | N/A | N/A | N/A
5b | Worker | Inhalation | Disposal / Disposal | Disposal | Waste Handling, Treatment, and Disposal (POTW) | Worker | Inhalation 8-hr TWA | Central Tendency | 58.47 | 172.9882 | 185.2127 | 0.00044848 | 584.7 | 1729.8816 | 1852.1266 | 4.4848e-05 | 10 | 10 | 10 | 10
5b | Worker | Inhalation | [10 empty] | (APF 10) | (APF 10) | (APF 10) | (APF 10) | APF | APF | APF | APF
5b | Worker | Inhalation | [5 empty] | High-End | 21.937 | 64.9022 | 69.4887 | 0.0015424 | 219.3696 | 649.0223 | 694.8866 | 3.0848e-05 | 10 | 10 | 10 | 50
5b | Worker | Inhalation | [10 empty] | (APF 10) | (APF 10) | (APF 10) | (APF 50) | APF | APF | APF | APF
5b | Worker | Dermal |  |  |  | Worker - Deterministic | Dermal | Central Tendency | 708.5002 | 441.8012 | 473.0218 | -- | 3542.5011 | 2209.0059 | 2365.109 | -- | 5 | 5 | 5 | 5
5b | Worker | Dermal | [10 empty] | (PF 5) | (PF 5) | (PF 5) | (PF 5) | PF | PF | PF | PF
5b | Worker | Dermal | [5 empty] | High-End | 236.1667 | 147.2671 | 157.6739 | -- | 1180.8337 | 736.3353 | 788.3697 | -- | 5 | 5 | 5 | 5
5b | Worker | Dermal | [10 empty] | (PF 5) | (PF 5) | (PF 5) | (PF 5) | PF | PF | PF | PF
5b1 | Worker | Dermal |  |  |  | Worker - Deterministic Dilute Scenario | Dermal | Central Tendency | 35425.0111 | 22090.0595 | 23651.0903 | --
5b1 | Worker | Dermal
5b1 | Worker | Dermal | [5 empty] | High-End | 11808.337 | 7363.3532 | 7883.6968 | --
5b1 | Worker | Dermal
5bb | Worker | Dermal |  |  |  | Worker - Probabilistic | Dermal | Central Tendency | 491.6441 | 306.5757 | 328.2404 | --
5bb | Worker | Dermal
5bb | Worker | Dermal | [5 empty] | High-End | 287.6829 | 179.3911 | 192.0681 | --
5bb | Worker | Dermal
5bb1 | Worker | Dermal |  |  |  | Worker - Probabilistic Dilute Scenario | Dermal | Central Tendency | 24525.7088 | 15293.5553 | 16374.2998 | --
5bb1 | Worker | Dermal
5bb1 | Worker | Dermal | [5 empty] | High-End | 14356.8802 | 8952.5543 | 9585.2015 | --
5bb1 | Worker | Dermal
5b | ONU | Inhalation |  |  |  | ONU | Inhalation 8-hr TWA | Central Tendency | 58.47 | 172.9882 | 185.2127 | 0.00044848 | N/A | N/A | N/A | N/A | N/A | N/A | N/A | N/A
5b | ONU | Inhalation | [5 empty] | High-End | 58.47 | 172.9882 | 185.2127 | 0.00057868 | N/A | N/A | N/A | N/A | N/A | N/A | N/A | N/A
Click here to autofill respirator APF and glove PF values.
Click here to autofill respirator APF and glove PF values.

## Risk Reduction
[6 empty] | Condition of Use | Inhalation Exposure | [8 empty] | Dermal
[6 empty] | Select the Condition of Use (select) | Exposure Type (select) | [8 empty] | Estimation method
[6 empty] | General Waste Handling, Treatment, and Disposal | Worker | [8 empty] | Deterministic
[6 empty] | 8-hr TWA Exposures | [9 empty] | Dermal
[6 empty] | Exposure Outputs | [9 empty] | Exposure Outputs
[6 empty] | Category | Exposure Level | Full-Shift (Eight-Hour) TWA Exposure | Acute, Non-Cancer Exposures | Intermediate, Non-Cancer Exposures | Chronic, Non-Cancer Exposures | Chronic, Cancer Exposures |  |  |  | Category | Exposure Level | Potential Dose Rate | Acute Retained Dose | Intermediate Retained Dose, Non-Cancer | Chronic Retained Dose, Non-Cancer
[8 empty] | C1,1-Dichloroethane, 8-hr TWA (ppm) | AC1,1-Dichloroethane, 8-hr TWA (ppm) | ADC1,1-Dichloroethane, 8-hr TWA (ppm) | ADC1,1-Dichloroethane, 8-hr TWA (ppm) | LADC1,1-Dichloroethane, 8-hr TWA (ppm) | [5 empty] | APDRexp (mg/day) | ADD1,1-Dichloroethane (mg/kg-day) | ARD1,1-Dichloroethane (mg/kg-day) | CRD1,1-Dichloroethane (mg/kg-day)
[6 empty] | Worker | High End | 10.4444 | 7.1051 | 5.2104 | 4.8665 | 2.4956 |  |  |  | Worker, No Gloves | High End | 6.741 | 0.084263 | 0.061793 | 0.057714
[6 empty] | ONU |  | 0.29657 | 0.20175 | 0.14795 | 0.13818 | 0.070864 |  |  |  |  | Central Tendency | 2.247 | 0.028087 | 0.020597 | 0.019238
[6 empty] | Worker | Central Tendency | 0.29657 | 0.20175 | 0.14795 | 0.13818 | 0.054919 |  |  |  | Worker with Gloves; PF of 5 | High End | 1.3482 | 0.016852 | 0.012359 | 0.011543
[6 empty] | ONU |  | 0.29657 | 0.20175 | 0.14795 | 0.13818 | 0.054919 |  |  |  |  | Central Tendency | 0.4494 | 0.0056175 | 0.0041195 | 0.0038476
[16 empty] | Worker with Gloves; PF of 10 | High End | 0.6741 | 0.0084262 | 0.0061793 | 0.0057714
[17 empty] | Central Tendency | 0.2247 | 0.0028087 | 0.0020597 | 0.0019238
[16 empty] | Worker with Gloves; PF of 20 | High End | 0.33705 | 0.0042131 | 0.0030896 | 0.0028857
[17 empty] | Central Tendency | 0.11235 | 0.0014044 | 0.0010299 | 0.0009619
[6 empty] | Risk Estimation for Inhalation Exposures | [11 empty] | Risk Estimation for Dermal Exposures
|  | Risk Type | Toxicity Endpoint |  | Study | HEC (ppm) | Exposure Level | Benchmark MOE (= Total UF) | Exposure Estimates: Worker MOE | [6 empty] | Toxicity Endpoint | Study | HED (mg/kg) | Exposure Level | Benchmark MOE (= Total UF) | Exposure Estimates: Worker MOE
[9 empty] | No Respirator | APF = 10 | APF = 25 | APF = 50 | APF = 1,000 | APF = 10,000 | [6 empty] | No Gloves | PF = 5 | PF = 10 | PF = 20
| Tox1 | Acute, Non-Cancer | Degeneration with necrosis of the olfactory mucosa |  | Dow Chemical, 2006 | 10.14 | High End | 30 | 1.4272 | 14.2715 | 35.6788 | 71.3577 | 1427.1532 | 14271.5323 | Tox5 | Increased kidney weight; Renal system | Storer et al. 1984 | 19.9 | High End | 30 | 236.1667 | 1180.8337 | 2361.6674 | 4723.3348
[7 empty] | Central Tendency | 30 | 50.2606 | 502.6061 | 1256.5153 | 2513.0307 | 50260.6139 | 502606.1386 |  |  |  |  | Central Tendency | 30 | 708.5002 | 3542.5011 | 7085.0022 | 14170.0045
| Tox2 | Intermediate | Decrease in sperm concentration |  | Zhang et al. 2017 | 22 | High End | 30 | 4.2223 | 42.2235 | 105.5587 | 211.1173 | 4222.3468 | 42223.4684 | Tox6 | Increased relative kidney weight | NTP, 1991 | 9.1 | High End | 30 | 147.2671 | 736.3353 | 1472.6706 | 2945.3413
[7 empty] | Central Tendency | 30 | 148.7 | 1487.0004 | 3717.501 | 7435.0021 | 148700.041 | 1487000.4101 |  |  |  |  | Central Tendency | 30 | 441.8012 | 2209.0059 | 4418.0119 | 8836.0238
| Tox3 | Chronic, Non-Cancer | Decrease in sperm concentration |  | Zhang et al. 2017 | 22 | High End | 300 | 4.5207 | 45.2073 | 113.0182 | 226.0363 | 4520.726 | 45207.2602 | Tox7 | Increased relative kidney weight | NTP, 1991 | 9.1 | High End | 300 | 157.6739 | 788.3697 | 1576.7394 | 3153.4787
[7 empty] | Central Tendency | 300 | 159.2082 | 1592.0818 | 3980.2044 | 7960.4089 | 159208.1772 | 1592081.7724 |  |  |  |  | Central Tendency | 300 | 473.0218 | 2365.109 | 4730.2181 | 9460.4361
[6 empty] | IUR (ppm)-1 | Exposure Level | Benchmark MOE (= Total UF) | Exposure Estimates: Worker MOE
[9 empty] | No Respirator | APF = 10 | APF = 25 | APF = 50 | APF = 1,000 | APF = 10,000
| Tox4 | Chronic, Cancer | Cancer | Result of combined cancer modeling | Nagano, 2006 | 0.0095 | High End | 10-4, 10-5, 10-6 | 0.023708 | 0.0023708 | 0.00094834 | 0.00047417 | 2.3708e-05 | 2.3708e-06
[7 empty] | Central Tendency | 10-4, 10-5, 10-6 | 0.00052173 | 5.2173e-05 | 2.0869e-05 | 1.0435e-05 | 5.2173e-07 | 5.2173e-08
[6 empty] | Inhalation Cancer Risk Estimates | High End | Central Tendency
[6 empty] | No Respirator | 0.023708 | 0.00052173
[6 empty] | APF = 10 | 0.0023708 | 5.2173e-05
[6 empty] | APF = 25 | 0.00094834 | 2.0869e-05
= | [5 empty] | APF = 50 | 0.00047417 | 1.0435e-05
[6 empty] | APF = 1,000 | 2.3708e-05 | 5.2173e-07
[6 empty] | APF = 10,000 | 2.3708e-06 | 5.2173e-08
Key
= Risk. MOEacute or chronic < MOEbenchmark
Cancer Risk > Benchmark Cancer Risk Level
= No Risk. MOEacute or chronic ≥ MOEbenchmark
Cancer Risk ≤ Benchmark Cancer Risk Level

## Health Data
Look-up Values and Risk Parameter Values
Inhalation |  |  |  |  | Acute and Chronic, Non-Cancer Parameters |  | Cancer Parameter | Look-up Table Values
| Toxicity Endpoint |  | Study | Code | HEC (ppm) | Uncertainty Factors (UFs) for Benchmark MOE | IUR (ppm)-1 |  | Exposure Percentiles | Target Cancer Risk Level
Acute, Non-Cancer |  | Degeneration with necrosis of the olfactory mucosa | Dow Chemical, 2006 | Tox1 | 10.14 | 30 | -- |  | High End | 1e-06
Intermediate |  | Decrease in sperm concentration | Zhang et al. 2017 | Tox2 | 22 | 30 | -- |  | Central Tendency | 1e-05
Chronic, Non-Cancer |  | Decrease in sperm concentration | Zhang et al. 2017 | Tox3 | 22 | 300 | --
Chronic, Cancer | Cancer | Result of combined cancer modeling | Nagano, 2006 | Tox4 | -- | -- | 0.0095
0.0001
Dermal |  |  |  |  | Acute and Chronic, Non-Cancer Parameters |  | Cancer Parameter | HEC conversion factor
| Toxicity Endpoint |  | Study | Code | HED (mg/kg-d) | Uncertainty Factors (UFs) for Benchmark MOE | CSF (mg/kg-d)-1 | 0.25217 |  | ppm per mg/m3
Acute, Non-Cancer |  | Increased kidney weight; Renal system | Storer et al. 1984 | Tox5 | 19.9 | 30 | -- | 1,1-Dichloroethane MW | 96.96 | g/mol
Intermediate |  | Increased relative kidney weight | NTP, 1991 | Tox6 | 9.1 | 30 | -- | Molar Volume | 24.45 | L/mol
|  | Database Uncertainty Factor |  |  |  | 100 | --
Chronic, Non-Cancer |  | Increased relative kidney weight | NTP, 1991 | Tox7 | 9.1 | 300 | --
|  | Database Uncertainty Factor |  |  |  | 1000 | -- | Data for Risk Graph on Dashboard |  | High End | Central Tendency
Chronic, Cancer | Cancer | -- | -- | Tox8 | -- | -- | -- | Occupational Non-user |  | 0.0013193 | 0.00017541
[8 empty] | Worker |  | High End | Central Tendency
8-hr TWA Exposures Worker Type (select) Exposure Estimates
[8 empty] | Occupational Non-user | 0
[8 empty] | Worker | 0

## Dermal Exposure (hidden)
For Dashboard | [5 empty] | Dermal Calculation Numbers | [6 empty] | Calculated Doses
|  |  | Exposure Category | Exposure Level |  | Max Yderm | Calculated Fraction Absorbed, Fabs | Exposure Frequency (EF) (days/yr) | Exposure Frequency (FT) (event/day) | 2-Hand Surface Area (cm2) | Body Weight (kg) | Quantity Remaining on Skin (Qu) (mg/cm2-event) | Acute Potential Dose Rate | Acute Retained Dose | Intermediate Retained Dose, Non-Cancer | Chronic Retained Dose, Non-Cancer | Chronic Retained Dose, Cancer | Notes
Look-up Name | Condition of Use | Estimation Method |  |  | Bin | [7 empty] | APDRexp (mg/day) | ARD1,1-Dichloroethane (mg/kg-day) | ARD1,1-Dichloroethane (mg/kg-day) | CRD1,1-Dichloroethane (mg/kg-day) | CRD1,1-Dichloroethane (mg/kg-day)
Processing – Repackaging Scenario 3 (loading) | Processing – Repackaging | Probabilistic | No Gloves | High End | 1 | 1 | 0.003 | 128 | 1 | #N/A | #N/A | 2.1 | Not Assessed | Not Assessed | Not Assessed | Not Assessed | Not Assessed
Processing – Repackaging Scenario 3 (loading) | Processing – Repackaging | Probabilistic | No Gloves | Central Tendency | 1 | 1 | 0.003 | 26 | 1 | #N/A | #N/A | 1.4 | Not Assessed | Not Assessed | Not Assessed | Not Assessed | Not Assessed
For Risk Reduction (RR) Heat Map
General Waste Handling, Treatment, and Disposal | Waste Handling, Treatment, and Disposal | Deterministic | No Gloves | High End | 1 | 1 | 0.003 | 250 | 1 | #N/A | #N/A | 2.1 | Not Assessed | Not Assessed | Not Assessed | Not Assessed | Not Assessed
General Waste Handling, Treatment, and Disposal | Waste Handling, Treatment, and Disposal | Deterministic | No Gloves | Central Tendency | 1 | 1 | 0.003 | 250 | 1 | #N/A | #N/A | 1.4 | Not Assessed | Not Assessed | Not Assessed | Not Assessed | Not Assessed

## Dermal Crosswalk
[12 empty] | Calculated High-End Doses |  |  |  |  | Calculated Central Tendency Doses |  |  |  |  | Estimation Method
[5 empty] | High-End |  | Central Tendency |  |  |  |  | Acute Potential Dose Rate | Acute Retained Dose | Intermediate Retained Dose, Non-Cancer | Chronic Retained Dose, Non-Cancer | Chronic Retained Dose, Cancer | Potential Dose Rate | Acute Retained Dose | Intermediate Retained Dose, Non-Cancer | Chronic Retained Dose, Non-Cancer | Chronic Retained Dose, Cancer
Dermal Lookup | Look-up Name | Condition of Use | Bin | Max Yderm | Qu (mg/cm2-event) | Surface Area (cm2) | Qu (mg/cm2-event) | Surface Area (cm2) | Fraction Absorbed, fabs | Exposure Frequency (High-End) | Exposure Frequency (Central Tendency) | APDRexp (mg/day) | ARD1,1-Dichloroethane (mg/kg-day) | SCRD1,1-Dichloroethane (mg/kg-day) | CRD1,1-Dichloroethane (mg/kg-day) | LCRD1,1-Dichloroethane (mg/kg-day) | APDRexp (mg/day) | ARD1,1-Dichloroethane (mg/kg-day) | SCRD1,1-Dichloroethane (mg/kg-day) | CRD1,1-Dichloroethane (mg/kg-day) | LCRD1,1-Dichloroethane (mg/kg-day)
1a | Manufacturing of 1,1-DCA as an Isolated Intermediate (Operator/Process Technician) | Manufacturing | 1 | 1 | 2.1 | 1070 | 1.4 | 535 | 0.003 | 250 | 250 | 6.741 | 0.084263 | 0.061793 | 0.057714 | 0.029597 | 2.247 | 0.028087 | 0.020597 | 0.019238 | 0.0076459 | Deterministic
1b | Manufacturing of 1,1-DCA as an Isolated Intermediate (Operator/Process Technician - Responding to line leaks) | Manufacturing | 1 | 1 | 2.1 | 1070 | 1.4 | 535 | 0.003 | 250 | 250 | 6.741 | 0.084263 | 0.061793 | 0.057714 | 0.029597 | 2.247 | 0.028087 | 0.020597 | 0.019238 | 0.0076459 | Deterministic
1c | Manufacturing of 1,1-DCA as an Isolated Intermediate (Maintenance Technician) | Manufacturing | 1 | 1 | 2.1 | 1070 | 1.4 | 535 | 0.003 | 250 | 250 | 6.741 | 0.084263 | 0.061793 | 0.057714 | 0.029597 | 2.247 | 0.028087 | 0.020597 | 0.019238 | 0.0076459 | Deterministic
1d | Manufacturing of 1,1-DCA as an Isolated Intermediate (Logistics/Distribution Technician) | Manufacturing | 1 | 1 | 2.1 | 1070 | 1.4 | 535 | 0.003 | 250 | 250 | 6.741 | 0.084263 | 0.061793 | 0.057714 | 0.029597 | 2.247 | 0.028087 | 0.020597 | 0.019238 | 0.0076459 | Deterministic
1ee | Manufacturing of 1,1-DCA as an Isolated Intermediate (Laboratory Technician) | Manufacturing | 1 | 1 | 2.1 | 1070 | 1.4 | 535 | 0.003 | 250 | 250 | 6.741 | 0.084263 | 0.061793 | 0.057714 | 0.029597 | 2.247 | 0.028087 | 0.020597 | 0.019238 | 0.0076459 | Deterministic
2a | Processing – Repackaging Scenario 1 (all activities) | Processing – Repackaging | 1 | 1 | 2.1 | 1070 | 1.4 | 535 | 0.003 | 128 | 26 | 6.741 | 0.084263 | 0.061793 | 0.02955 | 0.015154 | 2.247 | 0.028087 | 0.020597 | 0.0020008 | 0.00079517 | Deterministic
2b | Processing – Repackaging Scenario 2 (unloading and cleaning) | Processing – Repackaging | 1 | 1 | 2.1 | 1070 | 1.4 | 535 | 0.003 | 128 | 26 | 6.741 | 0.084263 | 0.061793 | 0.02955 | 0.015154 | 2.247 | 0.028087 | 0.020597 | 0.0020008 | 0.00079517 | Deterministic
2c | Processing – Repackaging Scenario 3 (loading) | Processing – Repackaging | 1 | 1 | 2.1 | 1070 | 1.4 | 535 | 0.003 | 128 | 26 | 6.741 | 0.084263 | 0.061793 | 0.02955 | 0.015154 | 2.247 | 0.028087 | 0.020597 | 0.0020008 | 0.00079517 | Deterministic
3a | Processing as a Reactive Intermediate (Operator/Process Technician) | Processing as a Reactive Intermediate | 1 | 1 | 2.1 | 1070 | 1.4 | 535 | 0.003 | 250 | 250 | 6.741 | 0.084263 | 0.061793 | 0.057714 | 0.029597 | 2.247 | 0.028087 | 0.020597 | 0.019238 | 0.0076459 | Deterministic
3b | Processing as a Reactive Intermediate (Maintenance Technician) | Processing as a Reactive Intermediate | 1 | 1 | 2.1 | 1070 | 1.4 | 535 | 0.003 | 250 | 250 | 6.741 | 0.084263 | 0.061793 | 0.057714 | 0.029597 | 2.247 | 0.028087 | 0.020597 | 0.019238 | 0.0076459 | Deterministic
3c | Processing as a Reactive Intermediate (Logistics/Distribution Technician) | Processing as a Reactive Intermediate | 1 | 1 | 2.1 | 1070 | 1.4 | 535 | 0.003 | 250 | 250 | 6.741 | 0.084263 | 0.061793 | 0.057714 | 0.029597 | 2.247 | 0.028087 | 0.020597 | 0.019238 | 0.0076459 | Deterministic
3d | Processing as a Reactive Intermediate (Laboratory Technician) | Processing as a Reactive Intermediate | 1 | 1 | 2.1 | 1070 | 1.4 | 535 | 0.003 | 250 | 250 | 6.741 | 0.084263 | 0.061793 | 0.057714 | 0.029597 | 2.247 | 0.028087 | 0.020597 | 0.019238 | 0.0076459 | Deterministic
4 | Commercial Use as a Laboratory Chemical | Commercial Use as a Laboratory Chemical | 1 | 1 | 2.1 | 1070 | 1.4 | 535 | 0.003 | 250 | 174 | 6.741 | 0.084263 | 0.061793 | 0.057714 | 0.029597 | 2.247 | 0.028087 | 0.020597 | 0.01339 | 0.0053215 | Deterministic
5a | General Waste Handling, Treatment, and Disposal | Waste Handling, Treatment, and Disposal | 1 | 1 | 2.1 | 1070 | 1.4 | 535 | 0.003 | 250 | 250 | 6.741 | 0.084263 | 0.061793 | 0.057714 | 0.029597 | 2.247 | 0.028087 | 0.020597 | 0.019238 | 0.0076459 | Deterministic
5a1 | General Waste Handling, Treatment, and Disposal (Dilute Scenario) | Waste Handling, Treatment, and Disposal | 1 | 0.1 | 2.1 | 1070 | 1.4 | 535 | 0.0006 | 250 | 250 | 0.13482 | 0.0016852 | 0.0012358 | 0.0011543 | 0.00059194 | 0.04494 | 0.00056175 | 0.00041195 | 0.00038476 | 0.00015292 | Deterministic
5b | Waste Handling, Treatment, and Disposal (POTW) | Waste Handling, Treatment, and Disposal | 1 | 1 | 2.1 | 1070 | 1.4 | 535 | 0.003 | 250 | 250 | 6.741 | 0.084263 | 0.061793 | 0.057714 | 0.029597 | 2.247 | 0.028087 | 0.020597 | 0.019238 | 0.0076459 | Deterministic
5b1 | Waste Handling, Treatment, and Disposal (POTW) (Dilute Scenario) | Waste Handling, Treatment, and Disposal | 1 | 0.1 | 2.1 | 1070 | 1.4 | 535 | 0.0006 | 250 | 250 | 0.13482 | 0.0016852 | 0.0012358 | 0.0011543 | 0.00059194 | 0.04494 | 0.00056175 | 0.00041195 | 0.00038476 | 0.00015292 | Deterministic
1aa | Manufacturing of 1,1-DCA as an Isolated Intermediate (Operator/Process Technician) | Manufacturing | 1 | 1 | 2.1 | 1070 | 1.4 | 535 | 0.003 | 250 | 250 | 5.5338 | 0.069172 | 0.050726 | 0.047378 | 0.020194 | 3.2376 | 0.04047 | 0.029678 | 0.027719 | 0.010367 | Probabilistic
1bb | Manufacturing of 1,1-DCA as an Isolated Intermediate (Operator/Process Technician - Responding to line leaks) | Manufacturing | 1 | 1 | 2.1 | 1070 | 1.4 | 535 | 0.003 | 250 | 250 | 5.5338 | 0.069172 | 0.050726 | 0.047378 | 0.020194 | 3.2376 | 0.04047 | 0.029678 | 0.027719 | 0.010367 | Probabilistic
1cc | Manufacturing of 1,1-DCA as an Isolated Intermediate (Maintenance Technician) | Manufacturing | 1 | 1 | 2.1 | 1070 | 1.4 | 535 | 0.003 | 250 | 250 | 5.5338 | 0.069172 | 0.050726 | 0.047378 | 0.020194 | 3.2376 | 0.04047 | 0.029678 | 0.027719 | 0.010367 | Probabilistic
1dd | Manufacturing of 1,1-DCA as an Isolated Intermediate (Logistics/Distribution Technician) | Manufacturing | 1 | 1 | 2.1 | 1070 | 1.4 | 535 | 0.003 | 250 | 250 | 5.5338 | 0.069172 | 0.050726 | 0.047378 | 0.020194 | 3.2376 | 0.04047 | 0.029678 | 0.027719 | 0.010367 | Probabilistic
1ee | Manufacturing of 1,1-DCA as an Isolated Intermediate (Laboratory Technician) | Manufacturing | 1 | 1 | 2.1 | 1070 | 1.4 | 535 | 0.003 | 250 | 250 | 5.5338 | 0.069172 | 0.050726 | 0.047378 | 0.020194 | 3.2376 | 0.04047 | 0.029678 | 0.027719 | 0.010367 | Probabilistic
2aa | Processing – Repackaging Scenario 1 (all activities) | Processing – Repackaging | 1 | 1 | 2.1 | 1070 | 1.4 | 535 | 0.003 | 128 | 26 | 5.5424 | 0.069281 | 0.050806 | 0.018404 | 0.0076031 | 3.2429 | 0.040537 | 0.029727 | 0.0079799 | 0.0029776 | Probabilistic
2bb | Processing – Repackaging Scenario 2 (unloading and cleaning) | Processing – Repackaging | 1 | 1 | 2.1 | 1070 | 1.4 | 535 | 0.003 | 128 | 26 | 5.5424 | 0.069281 | 0.050806 | 0.018404 | 0.0076031 | 3.2429 | 0.040537 | 0.029727 | 0.0079799 | 0.0029776 | Probabilistic
2cc | Processing – Repackaging Scenario 3 (loading) | Processing – Repackaging | 1 | 1 | 2.1 | 1070 | 1.4 | 535 | 0.003 | 128 | 26 | 5.5424 | 0.069281 | 0.050806 | 0.018404 | 0.0076031 | 3.2429 | 0.040537 | 0.029727 | 0.0079799 | 0.0029776 | Probabilistic
3aa | Processing as a Reactive Intermediate (Operator/Process Technician) | Processing as a Reactive Intermediate | 1 | 1 | 2.1 | 1070 | 1.4 | 535 | 0.003 | 250 | 250 | 5.5334 | 0.069168 | 0.050723 | 0.047375 | 0.020194 | 3.238 | 0.040475 | 0.029682 | 0.027723 | 0.010366 | Probabilistic
3bb | Processing as a Reactive Intermediate (Maintenance Technician) | Processing as a Reactive Intermediate | 1 | 1 | 2.1 | 1070 | 1.4 | 535 | 0.003 | 250 | 250 | 5.5334 | 0.069168 | 0.050723 | 0.047375 | 0.020194 | 3.238 | 0.040475 | 0.029682 | 0.027723 | 0.010366 | Probabilistic
3cc | Processing as a Reactive Intermediate (Logistics/Distribution Technician) | Processing as a Reactive Intermediate | 1 | 1 | 2.1 | 1070 | 1.4 | 535 | 0.003 | 250 | 250 | 5.5334 | 0.069168 | 0.050723 | 0.047375 | 0.020194 | 3.238 | 0.040475 | 0.029682 | 0.027723 | 0.010366 | Probabilistic
3dd | Processing as a Reactive Intermediate (Laboratory Technician) | Processing as a Reactive Intermediate | 1 | 1 | 2.1 | 1070 | 1.4 | 535 | 0.003 | 250 | 250 | 5.5334 | 0.069168 | 0.050723 | 0.047375 | 0.020194 | 3.238 | 0.040475 | 0.029682 | 0.027723 | 0.010366 | Probabilistic
4a | Commercial Use as a Laboratory Chemical | Commercial Use as a Laboratory Chemical | 1 | 1 | 2.1 | 1070 | 1.4 | 535 | 0.003 | 250 | 174 | 5.4504 | 0.06813 | 0.049962 | 0.042528 | 0.018051 | 3.1896 | 0.03987 | 0.029238 | 0.024426 | 0.0091425 | Probabilistic
5aa | General Waste Handling, Treatment, and Disposal | Waste Handling, Treatment, and Disposal | 1 | 1 | 2.1 | 1070 | 1.4 | 535 | 0.003 | 250 | 250 | 5.5346 | 0.069183 | 0.050734 | 0.047386 | 0.020201 | 3.2378 | 0.040473 | 0.02968 | 0.027721 | 0.010365 | Probabilistic
5aa1 | General Waste Handling, Treatment, and Disposal (Dilute Scenario) | Waste Handling, Treatment, and Disposal | 1 | 0.1 | 2.1 | 1070 | 1.4 | 535 | 0.0006 | 250 | 250 | 0.11089 | 0.0013861 | 0.0010165 | 0.00094938 | 0.00040465 | 0.064911 | 0.00081139 | 0.00059502 | 0.00055575 | 0.00020811 | Probabilistic
5bb | Waste Handling, Treatment, and Disposal (POTW) | Waste Handling, Treatment, and Disposal | 1 | 1 | 2.1 | 1070 | 1.4 | 535 | 0.003 | 250 | 250 | 5.5339 | 0.069173 | 0.050727 | 0.047379 | 0.0202 | 3.2381 | 0.040476 | 0.029683 | 0.027724 | 0.010366 | Probabilistic
5bb1 | Waste Handling, Treatment, and Disposal (POTW) (Dilute Scenario) | Waste Handling, Treatment, and Disposal | 1 | 0.1 | 2.1 | 1070 | 1.4 | 535 | 0.0006 | 250 | 250 | 0.11089 | 0.0013861 | 0.0010165 | 0.00094938 | 0.00040465 | 0.064911 | 0.00081139 | 0.00059502 | 0.00055575 | 0.00020811 | Probabilistic

## Inhalation Exposure
|  |  |  | Exposure Frequency |  | Eight Hour TWA Exposures |  | Acute, Non-Cancer Exposures |  | Intermediate, Non-Cancer Exposures |  | Chronic, Non-Cancer Exposures |  | Chronic, Cancer Exposures
|  |  |  | (day/yr) |  | C8-hr TWA (ppm) |  | AC8-hr TWA (ppm) |  | ADC8-hr TWA (ppm) |  | ADC8-hr TWA (ppm) |  | LADC8-hr TWA (ppm)
Inhalation Lookup | Condition of Use | Category | Exposure Scenario | High End | Central Tendency | High End | Central Tendency | High End | Central Tendency | High End | Central Tendency | High End | Central Tendency | High End | Central Tendency | 8 hr Data Points | Total Datapoints | Sources & Notes | Data Type
1a | Manufacturing of 1,1-DCA as an Isolated Intermediate (Operator/Process Technician) | Worker | 8-hr TWA | 250 | 250 | 0.73438 | 0.0078019 | 0.49958 | 0.0053074 | 0.36636 | 0.0038921 | 0.34218 | 0.0036352 | 0.17548 | 0.0014448 |  | 27 | Test Order Data | PBZ Monitoring Data
1a | Manufacturing of 1,1-DCA as an Isolated Intermediate (Operator/Process Technician) | ONU | 8-hr TWA | 250 | 250 | 0.018389 | 0.00179 | 0.01251 | 0.0012177 | 0.0091739 | 0.00089297 | 0.0085684 | 0.00083403 | 0.004394 | 0.00033147 |  | 7 | Test Order Data | PBZ Monitoring Data
1b | Manufacturing of 1,1-DCA as an Isolated Intermediate (Operator/Process Technician - Responding to line leaks) | Worker | 8-hr TWA | 1 | 1 | 1.925 | 1.8671 | 1.3095 | 1.2701 | 0.043651 | 0.042337 | NE | NE | NE | NE |  | 2 | Test Order Data | PBZ Monitoring Data
1c | Manufacturing of 1,1-DCA as an Isolated Intermediate (Maintenance Technician) | Worker | 8-hr TWA | 250 | 250 | 0.41241 | 0.079417 | 0.28055 | 0.054025 | 0.20574 | 0.039618 | 0.19216 | 0.037003 | 0.098543 | 0.014706 |  | 8 | Test Order Data | PBZ Monitoring Data
1c | Manufacturing of 1,1-DCA as an Isolated Intermediate (Maintenance Technician) | ONU | 8-hr TWA | 250 | 250 | 0.018389 | 0.00179 | 0.01251 | 0.0012177 | 0.0091739 | 0.00089297 | 0.0085684 | 0.00083403 | 0.004394 | 0.00033147 |  | 7 | Test Order Data | PBZ Monitoring Data
1d | Manufacturing of 1,1-DCA as an Isolated Intermediate (Logistics/Distribution Technician) | Worker | 8-hr TWA | 250 | 250 | 0.0052537 | 0.0028208 | 0.003574 | 0.0019189 | 0.0026209 | 0.0014072 | 0.0024479 | 0.0013143 | 0.0012553 | 0.00052237 |  | 9 | Test Order Data | PBZ Monitoring Data
1d | Manufacturing of 1,1-DCA as an Isolated Intermediate (Logistics/Distribution Technician) | ONU | 8-hr TWA | 250 | 250 | 0.018389 | 0.00179 | 0.01251 | 0.0012177 | 0.0091739 | 0.00089297 | 0.0085684 | 0.00083403 | 0.004394 | 0.00033147 |  | 7 | Test Order Data | PBZ Monitoring Data
1e | Manufacturing of 1,1-DCA as an Isolated Intermediate (Laboratory Technician) | Worker | 8-hr TWA | 250 | 250 | 0.023632 | 0.0011333 | 0.016076 | 0.00077098 | 0.011789 | 0.00056538 | 0.011011 | 0.00052807 | 0.0056467 | 0.00020987 |  | 9 | Test Order Data | PBZ Monitoring Data
1e | Manufacturing of 1,1-DCA as an Isolated Intermediate (Laboratory Technician) | ONU | 8-hr TWA | 250 | 250 | 0.018389 | 0.00179 | 0.01251 | 0.0012177 | 0.0091739 | 0.00089297 | 0.0085684 | 0.00083403 | 0.004394 | 0.00033147 |  | 7 | Test Order Data | PBZ Monitoring Data
2a | Processing – Repackaging Scenario 1 (all activities) | Worker | 8-hr TWA | 128 | 26 | 12.9155 | 3.5095 | 8.7861 | 2.3874 | 6.4431 | 1.7508 | 3.0811 | 0.17006 | 1.5801 | 0.067589 |  | n/a | July 2022 Repackaging GS, 25,000 lb/yr throughput | Modeled
2a | Processing – Repackaging Scenario 1 (all activities) | ONU | 8-hr TWA | 128 | 26 | 3.5095 | 3.5095 | 2.3874 | 2.3874 | 1.7508 | 1.7508 | 0.83723 | 0.17006 | 0.42935 | 0.067589 |  | n/a | July 2022 Repackaging GS, 25,000 lb/yr throughput | Modeled
2b | Processing – Repackaging Scenario 2 (unloading and cleaning) | Worker | 8-hr TWA | 128 | 26 | 6.5554 | 1.7316 | 4.4595 | 1.178 | 3.2703 | 0.86385 | 1.5639 | 0.083911 | 0.80199 | 0.033349 |  | n/a | July 2022 Repackaging GS, 25,000 lb/yr throughput | Modeled
2c | Processing – Repackaging Scenario 3 (loading) | Worker | 8-hr TWA | 128 | 26 | 6.5816 | 1.7292 | 4.4773 | 1.1763 | 3.2833 | 0.86265 | 1.5701 | 0.083794 | 0.80519 | 0.033303 |  | n/a | July 2022 Repackaging GS, 25,000 lb/yr throughput | Modeled
3a | Processing as a Reactive Intermediate (Operator/Process Technician) | Worker | 8-hr TWA | 250 | 250 | 0.73438 | 0.0078019 | 0.49958 | 0.0053074 | 0.36636 | 0.0038921 | 0.34218 | 0.0036352 | 0.17548 | 0.0014448 |  | 27 | Assumed similar to Manufacturing | PBZ Monitoring Data for Analogous OES
3a | Processing as a Reactive Intermediate (Operator/Process Technician) | ONU | 8-hr TWA | 250 | 250 | 0.018389 | 0.00179 | 0.01251 | 0.0012177 | 0.0091739 | 0.00089297 | 0.0085684 | 0.00083403 | 0.004394 | 0.00033147 |  | 7 | Assumed similar to Manufacturing | PBZ Monitoring Data for Analogous OES
3b | Processing as a Reactive Intermediate (Maintenance Technician) | Worker | 8-hr TWA | 250 | 250 | 0.41241 | 0.079417 | 0.28055 | 0.054025 | 0.20574 | 0.039618 | 0.19216 | 0.037003 | 0.098543 | 0.014706 |  | 8 | Assumed similar to Manufacturing | PBZ Monitoring Data for Analogous OES
3b | Processing as a Reactive Intermediate (Maintenance Technician) | ONU | 8-hr TWA | 250 | 250 | 0.018389 | 0.00179 | 0.01251 | 0.0012177 | 0.0091739 | 0.00089297 | 0.0085684 | 0.00083403 | 0.004394 | 0.00033147 |  | 7 | Assumed similar to Manufacturing | PBZ Monitoring Data for Analogous OES
3c | Processing as a Reactive Intermediate (Logistics/Distribution Technician) | Worker | 8-hr TWA | 250 | 250 | 0.0052537 | 0.0028208 | 0.003574 | 0.0019189 | 0.0026209 | 0.0014072 | 0.0024479 | 0.0013143 | 0.0012553 | 0.00052237 |  | 9 | Assumed similar to Manufacturing | PBZ Monitoring Data for Analogous OES
3c | Processing as a Reactive Intermediate (Logistics/Distribution Technician) | ONU | 8-hr TWA | 250 | 250 | 0.018389 | 0.00179 | 0.01251 | 0.0012177 | 0.0091739 | 0.00089297 | 0.0085684 | 0.00083403 | 0.004394 | 0.00033147 |  | 7 | Assumed similar to Manufacturing | PBZ Monitoring Data for Analogous OES
3d | Processing as a Reactive Intermediate (Laboratory Technician) | Worker | 8-hr TWA | 250 | 250 | 0.023632 | 0.0011333 | 0.016076 | 0.00077098 | 0.011789 | 0.00056538 | 0.011011 | 0.00052807 | 0.0056467 | 0.00020987 |  | 9 | Assumed similar to Manufacturing | PBZ Monitoring Data for Analogous OES
3d | Processing as a Reactive Intermediate (Laboratory Technician) | ONU | 8-hr TWA | 250 | 250 | 0.018389 | 0.00179 | 0.01251 | 0.0012177 | 0.0091739 | 0.00089297 | 0.0085684 | 0.00083403 | 0.004394 | 0.00033147 |  | 7 | Assumed similar to Manufacturing | PBZ Monitoring Data for Analogous OES
4 | Commercial Use as a Laboratory Chemical | Worker | 8-hr TWA | 250 | 174 | 0.023632 | 0.0011333 | 0.016076 | 0.00077098 | 0.011789 | 0.00056538 | 0.011011 | 0.00036753 | 0.0056467 | 0.00014607 |  | 9 | Test Order Data - Laboratory Technicians | PBZ Monitoring Data
4 | Commercial Use as a Laboratory Chemical | ONU | 8-hr TWA | 250 | 174 | 0.0011333 | 0.0011333 | 0.00077098 | 0.00077098 | 0.00056538 | 0.00056538 | 0.00052807 | 0.00036753 | 0.0002708 | 0.00014607
5a | General Waste Handling, Treatment, and Disposal | Worker | 8-hr TWA | 250 | 250 | 10.4444 | 0.29657 | 7.1051 | 0.20175 | 5.2104 | 0.14795 | 4.8665 | 0.13818 | 2.4956 | 0.054919 |  | 22 | Data from 1st 10 Chems | PBZ Monitoring Data (MeCl as surrogate - VP correction applied)
5a | General Waste Handling, Treatment, and Disposal | ONU | 8-hr TWA | 250 | 250 | 0.29657 | 0.29657 | 0.20175 | 0.20175 | 0.14795 | 0.14795 | 0.13818 | 0.13818 | 0.070864 | 0.054919
5b | Waste Handling, Treatment, and Disposal (POTW) | Worker | 8-hr TWA | 250 | 250 | 0.67948 | 0.25493 | 0.46223 | 0.17342 | 0.33897 | 0.12718 | 0.3166 | 0.11878 | 0.16236 | 0.047208 |  | 3 | Lehtinen and Veijanen, 2011 | PBZ Monitoring Data (using 1,2-Dichloroethane as surrogate - VP correction applied)
5b | Waste Handling, Treatment, and Disposal (POTW) | ONU | 8-hr TWA | 250 | 250 | 0.25493 | 0.25493 | 0.17342 | 0.17342 | 0.12718 | 0.12718 | 0.11878 | 0.11878 | 0.060914 | 0.047208
NE = Not Estimated

## List Values
Conditions of Use | Exposure Data Types | Dermal Exposure Scenario
Manufacturing of 1,1-DCA as an Isolated Intermediate (Operator/Process Technician) | Monitoring Data | 5
Manufacturing of 1,1-DCA as an Isolated Intermediate (Operator/Process Technician - Responding to line leaks) | Modeled Data | 10
Manufacturing of 1,1-DCA as an Isolated Intermediate (Maintenance Technician) |  | 20
Manufacturing of 1,1-DCA as an Isolated Intermediate (Logistics/Distribution Technician)
Manufacturing of 1,1-DCA as an Isolated Intermediate (Laboratory Technician) | Estimation Method
Processing – Repackaging Scenario 1 (all activities) | Deterministic
Processing – Repackaging Scenario 2 (unloading and cleaning) | Probabilistic | Exposure Type
Processing – Repackaging Scenario 3 (loading) |  | Worker
Processing as a Reactive Intermediate (Operator/Process Technician) |  | ONU
Processing as a Reactive Intermediate (Maintenance Technician)
Processing as a Reactive Intermediate (Logistics/Distribution Technician) | BMDL Percentile
Processing as a Reactive Intermediate (Laboratory Technician) | 50% | 1,1-Dichloroethane
Commercial Use as a Laboratory Chemical | 99%
General Waste Handling, Treatment, and Disposal |  | MW | 98.96 | g/mol
General Waste Handling, Treatment, and Disposal (Dilute Scenario) | Assigned Protection Factor | Molar Volume | 24.45 | L/mol
Waste Handling, Treatment, and Disposal (POTW) | 10
Waste Handling, Treatment, and Disposal (POTW) (Dilute Scenario) | 25 | OSHA PEL | 100 | ppm
| 50 |  | 404.7444 | mg/m3
1000
| 10000 | Unit Conversions
|  | Micrograms to milligrams | 1000 | μg/mg
|  | Parameter Name | Symbol | Value | Unit
|  | Occupational Exposure Duration (8-hr) | ED_8 | 8 | hr/day
|  | Continuous Exposure Duration (24-hr) | ED_24 | 24 | hr/day
|  | Occupational Exposure Frequency | EF | 260 | day/yr
|  | Continuous Exposure Frequency | EF_C | 365 | day/yr
|  | Working Years Per Lifetime (Mid) | WY_mid | 31 | yr
|  | Working Years Per Lifetime (High) | WY_high | 40 | yr
|  | Lifetime Years for LADC | LT | 78 | yr
|  | Averaging time For ADC (Mid), non-cancer occupational | AT_ADC_mid | 271560 | hr
|  | Averaging time For ADC (High), non-cancer occupational | AT_ADC_high | 350400 | hr
|  | Averaging time For LADC, cancer occupational | AT_LADC | 683280 | hr
|  | Averaging time for CRD (Mid), non-cancer continuous | AT_CRD_mid | 11315 | day
|  | Averaging time for CRD (High), non-cancer continuous | AT_CRD_high | 14600 | day
|  | Averaging time for LCRD, cancer continuous | AT_LCRD | 28470 | day
|  | Breathing Ratio | Breathing_Ratio | 2.0408
|  | Averaging time For ADC Short-term, Subchronic, non-cancer occupational | AT_ADC_ST | 720 | hr
|  | Exposure Days - Intermediate | EF_ST | 22 | day/yr
|  | Averaging time for CRD (Intermediate), non-cancer continuous | AT_CRD_ST | 30 | day
|  | Acute Averaging Time | AT_AC | 24 | hr/day

## Exposure Factors
Exposure Factors
| Average Adult Worker | Woman of Childbearing Age | Characterization of Value
Body Weight, BW (kg) | 80 | 72.425
1 Hand Surface Area (cm2) | 535 | 445 | High End
2 Hand Surface Area (cm2) | 1070 | 890 | Central Tendency
Working Years - High-End (yr) | 40 | 40 | High End
Working Years - Central Tendency (yr) | 31 | 31 | Central Tendency
Lifetime | 78 | 78
Woman of Childbearing Age Exposure Factors:
Body Weight:
From the Exposure Factors Handbook Table 8-5: Mean and Percentile Body Weights (kg) for Females Derived from NHANES (1990-2006) (1)
Age 16 to <21 years: 65.9 kg (mean)
Age 21 to <30 years: 71.9 kg (mean)
Age 30 to <40 years: 74.8 kg (mean)
Age 40 to <50 years: 77.1 kg (mean)
(1) U.S. Environmental Protection Agency (EPA). (2011) Exposure Factors Handbook: 2011 Edition. National Center for Environmental Assessment, Washington, DC; EPA/600/R-09/052F. Available from the National Technical Information Service, Springfield, VA, and online at https://www.epa.gov/expobox/exposure-factors-handbook-2011-edition.