## Cover Page
Risk Evaluation for 1,1-Dichloroethane -
Supplemental Information File:
Laboratory Chemical Occupational Exposure and Environmental Release Modeling Results
CASRN: 75-34-3

## ReadMe
Instructions for Using this Spreadsheet
Table of Contents
Worksheet | Description
Instructions (this worksheet) | Provides instructions to the user on the use of this spreadsheet
QC Sheet | Provides a justification of methods used to create this spreadsheet and a QC comparison of % of maximum daily use rate emitted between this spreadsheet and the spreadsheet created for TCEP.
Release Point Summary | Summarizes the Release Points and associated parameters used to calculate the amount of annual release from each Release Point
Product Selector Data | 1,1-Dichloroethane Concentration and Product Density information associated with laboratory chemical products listed on the August 2020 Use Report for 1,1-Dichloroethane and EPA Economist research are utilized for this spreadsheet. Data from this sheet informed the values entered into the "Release Parameters" worksheet.
Release Parameters | A list of parameters for the release calculations. Allows an advanced user to select between performing a deterministic or Monte Carlo simulation. Monte Carlo formulas on this worksheet are based on the Monte Carlo simulator @Risk. Certain cells will appear with the "#NAME?" error indicator if a user does not have the program @Risk. The user must not alter parameters in this worksheet. Turn Monte Carlo "Off" using the toggle at the top of the sheet to view deterministic calculations (@Risk not needed for this).
Release Calcs | Performs the release calculations. This worksheet contains @Risk formulas to capture results during a Monte Carlo simulation iteration. Certain cells will appear with the "#NAME?" error indicator if a user does not have the program @Risk. The user must not alter this worksheet.
Release Results | Provides the release results for the baseline scenario from the Monte Carlo simulation. The user must not alter this worksheet.
Scenario 1_Static | Scenario 1: PV = 5,000 lbs Provides static release results from running the simulation with the specified parameters for the given scenario. @Risk not needed to view.
Scenario 2_Static | Scenario 2: PV = 50,000 lbs Provides static release results from running the simulation with the specified parameters for the given scenario. @Risk not needed to view.
General Notes/Assumptions
Methodology: Products listed as laboratory chemicals in the August 2020 Use Report and Laboratory Chemicals Process Description for 1,1-Dichloroethane are liquid formulations that are expected to only be used as reference material/analytical standards. These products are expected to follow procedures outlined as part of the Laboratory Chemicals Generic Scenario (GS). When no 1,1-Dichloroethane-specific or scenario-specific data is available, default values provided by the Laboratory Chemicals GS or engineering judgment for selection of applicable models and parameters will be used.
No dust or solid releases for 1,1-Dichloroethane are expected since it is assumed to be managed as a liquid.
According to the Laboratory Chemicals GS there are 40,639 laboratory sites in the United States. Therefore, the maximum number of sites used will be set equal to 40,639 sites. In such calculations where the calculation for number of sites exceeds this maximum, the number of sites will be set to 40,639 and the throughput will be recalculated based on the annual volume and days/yr.
The GS provides daily throughput rates for liquid laboratory chemicals that are described in the general parameters tab. ERG proposes the use of a triangular distribution using the low- and high-ends from the GS and set the mode equal to the median from the GS. To convert the volumetric throughput to a mass throughput, ERG proposes using the density of 1,1-Dichloroethane which is estimated in the 1,1-Dichloroethane Final Scope as 1,168 kg/m3. Alternatively, where SDSs for laboratory chemicals containing 1,1-Dichloroethane are available, the density from the SDSs may be used in place of the 1,1-Dichloroethane density.
The GS assumes a working duration range of 8-12 hours per day which provides a range of 174-260 operating days per year for laboratory chemical use. ERG proposes using a triangular distribution for determining the number of operating days using the low and high-ends from the GS and setting the mode equal to the 'default' value of 260 days/yr which corresponds to the high-end value.
The 1,1-Dichloroethane Use Report and Laboratory Chemicals Process Description provide an SDS for eleven laboratory products which contain 1,1-Dichloroethane. Three of the products contain concentrations of >95%, <=100%, and <=100%. It is assumed that the other products, containing <1% 1,1-Dichloroethane contain the chemical as an impurity and will not be considered in calculations for this proposal.

## Release Summary
Release Summary - 50th and 95th Percentile estimates
Scenario 2: PV = 22680 kg/yr
50th Percentile
Release Source |  | Number of Sites | Daily Release (kg/site-day) | Days per Year | Annual Release (kg/site-yr) | Release Duration (hr/day) | Release Pattern | Daily Release Estimate by Media (kg/site-day) | [5 empty] | Annual Release Estimate by Media (kg/site-yr)
| Media of Release | [6 empty] | Water (Direct) | Water (Indirect) | Hazardous Waste Incineration | Hazardous Waste Landfill | Stack Air | Fugitive Air | Water (Direct) | Water (Indirect) | Hazardous Waste Incineration | Hazardous Waste Landfill | Stack Air | Fugitive Air
1. Transfer Operation Losses during Unloading Liquid Chemicals | Fugitive or Stack Air | 43 | 0.0081413 | 235 | 1.8714 | mean: 3.89E-02 range: 1.80E-04 to 7.9E-02 | unknown - see operating days |  |  |  |  | 0.0081413 | 0.0081413 |  |  |  |  | 1.8714 | 1.8714
2. Transfer Operation Losses from Unloading Solid Chemicals | N/A |  | n/a |  | n/a | n/a | unknown - see operating days
3. Container Residue Losses | Hazardous Waste Landfill or Hazardous Waste Incineration* |  | 0.0064339 |  | 1.4848 | n/a | unknown - see operating days |  |  | 0.0064339 | 0.0064339 |  |  |  |  | 1.4848 | 1.4848
4. Open Surface Losses During Container Cleaning | Fugitive or Stack Air |  | 0.0015102 |  | 0.34671 | mean: 3.89E-02 range: 1.80E-04 to 7.9E-02 | unknown - see operating days |  |  |  |  | 0.0015102 | 0.0015102 |  |  |  |  | 0.34671 | 0.34671
5. Equipment Cleaning Losses | Hazardous Waste Landfill or Hazardous Waste Incineration* |  | 0.045469 |  | 10.5488 | n/a | unknown - see operating days |  |  | 0.045469 | 0.045469 |  |  |  |  | 10.5488 | 10.5488
6. Open Surface Losses during Equipment Cleaning | Fugitive or Stack Air |  | 0.03405 |  | 7.8207 | 4 | unknown - see operating days |  |  |  |  | 0.03405 | 0.03405 |  |  |  |  | 7.8207 | 7.8207
7. Release during Laboratory Analyses | Fugitive or Stack Air |  | 0.028609 |  | 6.5739 | 1 | unknown - see operating days |  |  |  |  | 0.028609 | 0.028609 |  |  |  |  | 6.5739 | 6.5739
8. Release from Disposal of Laboratory Waste | Hazardous Waste Landfill or Hazardous Waste Incineration* |  | 2.1409 |  | 491.7403 | n/a | unknown - see operating days |  |  | 2.1409 | 2.1409 |  |  |  |  | 491.7403 | 491.7403
* Note that incineration release estimates represent the amount of chemical sent for incineration and do not account for destruction efficiency. Water releases are not expected as 1,1-DCA is classified as hazardous by RCRA; according to the GS hazardous wastes are likely sent to hazardous landfill or incineration - water releases are not expected. | [6 empty] | Total Releases by Media: |  |  | 2.1928 | 2.1928 | 0.07231 | 0.07231 |  |  | 503.7739 | 503.7739 | 16.6128 | 16.6128
95th Percentile
Release Source |  | Number of Sites | Daily Release (kg/site-day) | Days per Year | Annual Release (kg/site-yr) | Release Duration (hr/day) | Release Pattern | Daily Release Estimate by Media (kg/site-day) | [5 empty] | Annual Release Estimate by Media (kg/site-yr)
| Media of Release | [6 empty] | Water (Direct) | Water (Indirect) | Hazardous Waste Incineration | Hazardous Waste Landfill | Stack Air | Fugitive Air | Water (Direct) | Water (Indirect) | Hazardous Waste Incineration | Hazardous Waste Landfill | Stack Air | Fugitive Air
1. Transfer Operation Losses during Unloading Liquid Chemicals | Fugitive or Stack Air | 138 | 0.016985 | 258 | 3.9704 | mean: 3.89E-02 range: 1.80E-04 to 7.9E-02 | unknown - see operating days |  |  |  |  | 0.016985 | 0.016985 |  |  |  |  | 3.9704 | 3.9704
2. Transfer Operation Losses from Unloading Solid Chemicals | N/A |  | n/a |  | n/a | n/a | unknown - see operating days
3. Container Residue Losses | Hazardous Waste Landfill or Hazardous Waste Incineration* |  | 0.014786 |  | 3.4559 | n/a | unknown - see operating days |  |  | 0.014786 | 0.014786 |  |  |  |  | 3.4559 | 3.4559
4. Open Surface Losses During Container Cleaning | Fugitive or Stack Air |  | 0.0033017 |  | 0.77188 | mean: 3.89E-02 range: 1.80E-04 to 7.9E-02 | unknown - see operating days |  |  |  |  | 0.0033017 | 0.0033017 |  |  |  |  | 0.77188 | 0.77188
5. Equipment Cleaning Losses | Hazardous Waste Landfill or Hazardous Waste Incineration* |  | 0.076712 |  | 18.144 | n/a | unknown - see operating days |  |  | 0.076712 | 0.076712 |  |  |  |  | 18.144 | 18.144
6. Open Surface Losses during Equipment Cleaning | Fugitive or Stack Air |  | 0.055425 |  | 13.0109 | 4 | unknown - see operating days |  |  |  |  | 0.055425 | 0.055425 |  |  |  |  | 13.0109 | 13.0109
7. Release during Laboratory Analyses | Fugitive or Stack Air |  | 0.060318 |  | 14.175 | 1 | unknown - see operating days |  |  |  |  | 0.060318 | 0.060318 |  |  |  |  | 14.175 | 14.175
8. Release from Disposal of Laboratory Waste | Hazardous Waste Landfill or Hazardous Waste Incineration* |  | 3.6465 |  | 860.7302 | n/a | unknown - see operating days |  |  | 3.6465 | 3.6465 |  |  |  |  | 860.7302 | 860.7302
* Note that incineration release estimates represent the amount of chemical sent for incineration and do not account for destruction efficiency. Water releases are not expected as 1,1-DCA is classified as hazardous by RCRA; according to the GS hazardous wastes are likely sent to hazardous landfill or incineration - water releases are not expected. | [6 empty] | Total Releases by Media: |  |  | 3.738 | 3.738 | 0.13603 | 0.13603 |  |  | 882.3301 | 882.3301 | 31.9281 | 31.9281

## QC Sheet
Scenario 1 (1,1-DCA)
Annual Emissions | Total Fugitive or stack air | Total Release to Hazardous Landfill or Incineration | RP1. Transfer Operation Losses during Unloading Liquid Chemicals | RP2. Transfer Operation Losses from Unloading Solid Chemicals | RP3. Container Residue Losses | RP4. Open Surface Losses During Container Cleaning | RP5. Equipment Cleaning Losses | RP6. Open Surface Losses during Equipment Cleaning | RP7. Release during Laboratory Analyses | RP8. Release from Disposal of Laboratory Waste | Yearly Use Rate/Site (kg/site-yr)
|  |  | Fugitive or Stack Air | n/a | Hazardous Landfill or Incineration | Fugitive or Stack Air | Hazardous Landfill or Incineration | Fugitive or Stack Air | Fugitive or Stack Air | Hazardous Landfill or Incineration
Kilograms/site-yr | 52.8812 | 1126.161 | 7.7152 |  | 6.764 | 1.8691 | 22.68 | 22.68 | 22.68 | 1100.7557 | 1134
Percent of Annual Use Rate | 4.663% | 99.31% | 0.6804% | 0% | 0.5965% | 0.1648% | 2% | 2% | 2% | 97.07%
Scenario 1 (TCEP)
Annual Emissions | Total Fugitive or stack air | Total Release to Hazardous Landfill or Incineration | RP1. Transfer Operation Losses during Unloading Liquid Chemicals | RP2. Transfer Operation Losses from Unloading Solid Chemicals | RP3. Container Residue Losses | RP4. Open Surface Losses During Container Cleaning | RP5. Equipment Cleaning Losses | RP6. Open Surface Losses during Equipment Cleaning | RP7. Release during Laboratory Analyses | RP8. Release from Disposal of Laboratory Waste | Yearly Use Rate/Site (kg/site-yr)
|  |  | Fugitive or Stack Air | n/a | Hazardous Landfill or Incineration | Fugitive or Stack Air | Hazardous Landfill or Incineration | Fugitive or Stack Air | Fugitive or Stack Air | Hazardous Landfill or Incineration
Kilograms/site-yr | 0.10002 | 1133.9728 | 0.0060276 |  | 6.7933 | 0.0011835 | 22.6796 | 0.06267 | 0.036784 | 1110.9352 | 1134
Percent of Annual Use Rate | 0.00882% | 100% | 0.0005315% | 0% | 0.5991% | 0.0001044% | 2% | 0.005526% | 0.003244% | 97.97%
Scenario 2 (1,1-DCA)
Annual Emissions | Total Fugitive or stack air | Total Release to Hazardous Landfill or Incineration | RP1. Transfer Operation Losses during Unloading Liquid Chemicals | RP2. Transfer Operation Losses from Unloading Solid Chemicals | RP3. Container Residue Losses | RP4. Open Surface Losses During Container Cleaning | RP5. Equipment Cleaning Losses | RP6. Open Surface Losses during Equipment Cleaning | RP7. Release during Laboratory Analyses | RP8. Release from Disposal of Laboratory Waste | Yearly Use Rate/Site (kg/site-yr)
|  |  | Fugitive or Stack Air | n/a | Hazardous Landfill or Incineration | Fugitive or Stack Air | Hazardous Landfill or Incineration | Fugitive or Stack Air | Fugitive or Stack Air | Hazardous Landfill or Incineration
Kilograms/site-yr | 50.8112 | 1178.8975 | 7.2575 |  | 6.488 | 1.8174 | 23.8737 | 22.68 | 22.68 | 1153.1047 | 1193.7
Percent of Annual Use Rate | 4.257% | 98.76% | 0.608% | 0% | 0.5435% | 0.1522% | 2% | 1.9% | 1.9% | 96.6%
Scenario 2 (TCEP)
Annual Emissions | Total Fugitive or stack air | Total Release to Hazardous Landfill or Incineration | RP1. Transfer Operation Losses during Unloading Liquid Chemicals | RP2. Transfer Operation Losses from Unloading Solid Chemicals | RP3. Container Residue Losses | RP4. Open Surface Losses During Container Cleaning | RP5. Equipment Cleaning Losses | RP6. Open Surface Losses during Equipment Cleaning | RP7. Release during Laboratory Analyses | RP8. Release from Disposal of Laboratory Waste | Yearly Use Rate/Site (kg/site-yr)
|  |  | Fugitive or Stack Air | n/a | Hazardous Landfill or Incineration | Fugitive or Stack Air | Hazardous Landfill or Incineration | Fugitive or Stack Air | Fugitive or Stack Air | Hazardous Landfill or Incineration
Kilograms/site-yr | 0.10384 | 1417.4571 | 0.0065938 |  | 7.7502 | 0.001402 | 28.3496 | 0.062601 | 0.038209 | 1388.0845 | 1417.5
Percent of Annual Use Rate | 0.007325% | 100% | 0.0004652% | 0% | 0.5467% | 9.891e-05% | 2% | 0.004416% | 0.002696% | 97.92%
Process
The creation of this spreadsheet followed an identical process to the creation of the laboratory chemical Monte Carlo simulation for TCEP with a few exceptions which are listed below:
1. Higher production volumes of 5,000 and 50,000 lbs per year were used as opposed to 2,500 and 25,000 lbs per year for TCEP. These production volumes were used per the 1,1-Dichloroethane Laboratory Chemical Use Estimation of Number of Sites Memorandum.
2. Constants such as vapor pressure, molecular weight, chemical density, and chemical concentration in products were modified to be specific to 1,1-Dichloroethane rather than TCEP for the purposes of this spreadsheet.
3. Two Release Point calculations, open Surface Losses During Equipment Cleaning (RP4) and Releases During Laboratory Analysis (RP7), were capped at 2% of the chemical use rate due to high 1,1-Dichloroethane VP (227 torr), which is greater than the recommended upper limit for the EPA/OPPT Penetration Model
QC Comparison with TCEP Monte Carlo Simulation
A QC was performed by calculating the percentage of daily use rate for each release (maximum results) for 1,1-Dichloroethane and comparing the percentages to those calculated for TCEP. The results of these calculations are shown below.
The percent of daily use rates emitted for 1,1-Dichloroethane are generally the same order of magnitude as those for TCEP. The key differences are the fugitive or stack air totals and Release Points 6 and 7, which are all higher by two orders of magnitude. This discrepancy makes sense as 1,1-Dichloroethane is a much more volatile chemical than TCEP with a vapor pressure of 227 Torr as compared to TCEP's 0.0613 Torr.

## Release Point Summary
Parameter Definition |  | Release Points (from ESD/GS) | [15 empty] | General Calculated Parameters
Possible Parameters | Variable | Release Point | 1. Transfer Operation Losses during Unloading Liquid Chemicals |  | 2. Transfer Operation Losses from Unloading Solid Chemicals | 3. Container Residue Losses |  | 4. Open Surface Losses During Container Cleaning |  | 5. Equipment Cleaning Losses |  | 6. Open Surface Losses during Equipment Cleaning |  | 7. Release during Laboratory Analyses |  | 8. Release from Disposal of Laboratory Waste |  | Annual Throughput of 1,1-DCA (kg/site-yr) |  | Daily Throughput of 1,1-DCA (kg/site-day) |  | Number of Use Sites (sites) |  | Number of Transport Containers Unloaded Annually per Laboratory (container/site-yr)
|  | Expected/Conservative Release Media | Air |  | N/A | Hazardous Landfill or Incineration |  | Air |  | Hazardous Landfill or Incineration |  | Air |  | Air |  | Hazardous Landfill or Incineration |  | Daily Throughput of 1,1-DCA | Qchem_site_day | Daily Throughput of Stock Solutions (mL/site-day) | Qstock_site_day | Production Volume | PV | Annual Throughput of 1,1-DCA | Qchem_site_yr
|  | Input Parameters: | Saturation Factor Unloading | Fsaturation_unloading |  | Product Container Volume | Qcont | Diameter of Opening for Container | Dcontainer | Daily Use Rate | Qchem_site_day | Diameter of Opening for Equipment Cleaning | Dcontainer | Diameter of Opening for lab equipment | Dcontainer_lab_analysis | Daily Use Rate | Qchem_site_day | Operating Days | OPdays | 1,1-DCA Concentration in Product | F1,1-DCA_product | Annual Throughput of 1,1-DCA | Qchem_site_yr | 1,1-DCA Concentration in Product | F1,1-DCA_product
|  |  | Frequency of Release | Freqrelease |  | Product Density | rho | Frequency of Release | Freqrelease | Operating Days | TIMEoperating_days | Frequency of Release | Freqrelease | Frequency of Release | Freqrelease | Summation of all previous releases | Qall_other_releases | [6 empty] | Container Volume | Vprod_cont
|  |  | 1,1-DCA Molecular Weight | MW11-DCA |  | 1,1-DCA Concentration in Product | F11-DCA_product | 1,1-DCA Molecular Weight | MW11-DCA | Loss Fraction for Equipment Cleaning | Floss_equip | 1,1-DCA Molecular Weight | MW11-DCA | 1,1-DCA Molecular Weight | MW11-DCA
|  |  | Number of Sites | Nsites |  | Loss Fraction for Container Residue Losses | Floss_small_cont | Number of Sites | Nsites | Number of Sites | Nsites | Number of Sites | Nsites | Number of Sites | Nsites
|  |  | Number of Containers per site per year | Ncont_unload_yr |  | Number of Containers per site per year | Ncont_unload_yr | Number of Containers per site per year | Ncont_unload_yr |  |  | Operating Hours for Activity | OHequip | Operating Hours for Activity | OHsampling
|  |  | Fill Rate of Small Container | RATEfill_small_cont |  | Daily Use Rate | Qchem_site_day | Fill Rate of Small Container | RATEfill_smallcont |  |  | Temperature | T | Temperature | T
|  |  | Product Container Volume | Qcont |  |  |  | Temperature | T |  |  | 1,1-DCA Vapor Pressure | VP | 1,1-DCA Vapor Pressure | VP
|  |  | 1,1-DCA Vapor Pressure | VP |  |  |  | 1,1-DCA Vapor Pressure | VP |  |  | Air Speed | RATEair_speed | Air Speed | RATEair_speed
[8 empty] | Air Speed | RATEair_speed

## Product Selector Data
Product # | Product Name | 11-DCA Concentration |  | Product Density (kg/m^3)
|  | Low-end | High-end
1 | 1,1-Dichloroethane (48512) | <=100 | <=100 | 1168
2 | 1,1-Dichloroethane (36967) | <=100 | <=100 | 1168
3 | 1,1-Dichloroethane (stabilized with Nitromethane) (D0363) | >95 | >95 | 1168

## Release Parameters
Turn Monte Carlo On or Off | On
Input Parameter | Symbol | Unit | Deterministic Values |  | Uncertainty Analysis Distribution Parameters |  |  | Distribution Type |  | Selected Value (Deterministic or @Risk Formula) | Notes/Comments
|  |  | Value | Basis | Lower Bound | Upper Bound | Mode |  | @Risk Formulas |  |  | On/Off Drop Down
Loss Fraction for Small Containers | Floss_small_cont | kg/kg | 0.003 | Central | 0.0003 | 0.006 | 0.003 | Triangular | 0.003 | 0.003 | Loss fractions for small container residual are consistent with EPA/OPPT Small Container Residual Model; minimum residual loss fraction of 0.0003 for pour applications (small containers) is per review of data used to develop model and preliminary EPA guidance on 5/25/2022. | On
Air Speed | RATEair_speed | cm/s | 10 | 50th percentile | 1.3 | 202.2 | — | Lognormal | 10.8529 | 10.8529 | Distribution using EPA's air speed model for commercial uses; converted to ft/min for model use | Off
|  | ft/min | 19.6848 | 50th percentile | 2.559 | 398.0267 | — | Lognormal | 21.3636 | 21.3636
Saturation Factor Unloading | Fsaturation_unloading | unitless | 0.5 | Typical | 0.5 | 1.45 | 0.5 | Triangular | 0.5 | 0.5 | AP-42 provided values
Operating Days | TIMEoperating_days | days/yr | 260 | Typical | 173 | 261 | 260 | Triangular | 260 | 260 | Provided by the Generic Scenario for Laboratory Chemicals. The Generic Scenario estimates 174 to 260 days/yr for operating days however we use 173 to 261 days/yr for mathematical purposes only for building the distribution. These values of 173 and 261 days/yr have a probability of zero. The effective range in the simulation is 174 to 260 days/yr, which corresponds to the Generic Scenario.
Daily Throughput of Stock Solutions | Qstock_site_day | mL/site-day | 2000 | Typical | 0.5 | 4000 | 2000 | Triangular | 2000 | 2000 | Provided by the Generic Scenario for Laboratory Chemicals
Frequency of Release | Freqrelease | days/yr | 260 | Typical | 173 | 261 | 260 | Triangular | 260 | 260 | Equivalent to the days of operation
Diameter of Laboratory Analysis Containers | Dcontainer_lab_analysis | cm | 2.5 | Typical | 2.5 | 10 | 2.5 | Triangular | 2.5 | 2.5 | Provided by the Generic Scenario for Laboratory Chemicals
Constants and Unit Conversions | Symbol | Value | Unit | Notes/Comments
Production Volume Assessed | PV_lbs | 50000 | lbs/yr | what-if scenario
Production Volume | PV | 22680 | kg/yr | used for calcs
Container Volume | Qcont | 1 | gal/container | standard volume
Temperature | T | 298 | K | standard temperature
Pressure (torr) | P_torr | 760 | torr | standard pressure
Pressure (atm) | P_atm | 1 | atm | standard pressure
Gas Constant | R | 82.05 | atm-cm^3/mol-K | used for calcs
1,1-DCA Vapor Pressure | VP | 227 | Torr | Final Scope (mmHg)
1,1-DCA Molecular Weight | MW11DCA | 98.95 | g/mol | Final Scope
Fill Rate of Small Container | RATEfill_small_cont | 60 | containers/hr | Lab Chems GS
Loss Fraction for Equipment Cleaning | Floss_equip | 0.02 | kg/kg | Lab Chems GS
Hours for Equipment Cleaning | OHequip | 1 | hrs/site-day | Lab Chems GS
Hours for Analysis Sampling | OHsampling | 1 | hr/site-day | Lab Chems GS
Diameter of Opening for Container | Dcontainer | 5.08 | cm | Lab Chems GS
Operating Hours for Container Cleaning | OHcont_cleaning | 4 | hours/day | Lab Chems GS
Operating Hours for Laboratory Testing | OHlab_testing | 1 | hour/day | Lab Chems GS
m^3/gal | — | 0.0037854 | m^3/gal
mg/g | — | 1000 | mg/g
g/kg | — | 1000 | g/kg
lb/kg | — | 2.2046 | lb/kg
lb/ton | — | 2000 | lb/ton
ft/m | — | 3.2808 | ft/m
ft/cm | — | 0.032808 | ft/cm
s/hr | — | 3600 | s/hr
min/hr | — | 60 | min/hr
mL/L | — | 1000 | mL/L
L/m^3 | — | 1000 | L/m^3
Mass Fraction of 11-DCA in Product/VP Correction Factor | F11DCA_product | #NAME? | unitless
Product Density | rho | #NAME? | kg/m^3
Formulation Type ID (x) | Occurrence; p(x) |  | Sampled Formulation Type
1 | 1 | 0.1 | 1
2 | 1 | 0.1 | 1
3 | 1 | 0.1 | 1
Formulation Type ID | 11-DCA wt% |  | Sampled 11-DCA wt%
1 | 95% | 100% | 0.975
2 | 95% | 100% | 0.975
3 | 95% | 100% | 0.975
Formulation Type ID | Units | Density | Sampled Density (kg/m3)
1 | kg/m^3 | 1168
2 | kg/m^3 | 1168
3 | kg/m^3 | 1168
Discrete Distribution to Sample Integer Values of Operating Days (OD)
Operating Days Value (x) | Probability of Value (p(x)) | Sum of Probabilities
173 | 0 | 1
174 | 0.00026123
175 | 0.00052247
176 | 0.0007837
177 | 0.0010449
178 | 0.0013062
179 | 0.0015674
180 | 0.0018286
181 | 0.0020899
182 | 0.0023511
183 | 0.0026123
184 | 0.0028736
185 | 0.0031348
186 | 0.003396
187 | 0.0036573
188 | 0.0039185
189 | 0.0041797
190 | 0.004441
191 | 0.0047022
192 | 0.0049634
193 | 0.0052247
194 | 0.0054859
195 | 0.0057471
196 | 0.0060084
197 | 0.0062696
198 | 0.0065308
199 | 0.0067921
200 | 0.0070533
201 | 0.0073145
202 | 0.0075758
203 | 0.007837
204 | 0.0080982
205 | 0.0083595
206 | 0.0086207
207 | 0.0088819
208 | 0.0091432
209 | 0.0094044
210 | 0.0096656
211 | 0.0099269
212 | 0.010188
213 | 0.010449
214 | 0.010711
215 | 0.010972
216 | 0.011233
217 | 0.011494
218 | 0.011755
219 | 0.012017
220 | 0.012278
221 | 0.012539
222 | 0.0128
223 | 0.013062
224 | 0.013323
225 | 0.013584
226 | 0.013845
227 | 0.014107
228 | 0.014368
229 | 0.014629
230 | 0.01489
231 | 0.015152
232 | 0.015413
233 | 0.015674
234 | 0.015935
235 | 0.016196
236 | 0.016458
237 | 0.016719
238 | 0.01698
239 | 0.017241
240 | 0.017503
241 | 0.017764
242 | 0.018025
243 | 0.018286
244 | 0.018548
245 | 0.018809
246 | 0.01907
247 | 0.019331
248 | 0.019592
249 | 0.019854
250 | 0.020115
251 | 0.020376
252 | 0.020637
253 | 0.020899
254 | 0.02116
255 | 0.021421
256 | 0.021682
257 | 0.021944
258 | 0.022205
259 | 0.022466
260 | 0.022727
261 | 0

## Release Calcs
Calculation of Baseline Releases
Parameter Name | Symbol | Equation | Stochastic Value | Unit
Daily Throughput of 1,1-DCA | Qchem_site_day | [Qstock_site_day/[(1000L/m^3)*(1000mL/L)]]*rho*Fchem | 2.2776 | kg/site-day
Annual Throughput of 1,1-DCA | Qchem_site_yr | Qchem_site_day*TIMEoperating_days | 592.176 | kg/site-yr
Operating Days (Recalculated) | OPdays | Qchem_site_yr/Qchem_site_day | 260 | days/yr
Number of Use Sites | Nsites | PV/Qchem_site_yr | 38 | sites
Daily Throughput of 1,1-DCA (Recalculated) | Qchem_site_day(recalc) | PV/(Nsites*OPdays) | 2.2955 | kg/site-day
Annual Throughput of 1,1-DCA (Recalculated) | Qchem_site_yr(recalc) | PV/Nsites | 596.8421 | kg/site-yr
Number of Transport Containers Unloaded Annually per Laboratory | Ncont_unload_yr | Qchem_site_yr(recalc)/(Fchem*Qcont) | 612.1457 | container/site-yr
Number of Transport Containers Unloaded Daily per Laboratory | Ncont_unload_day | Ncont_unload_yr/OPdays | 2.3544 | Container/site-day
Mass of Chemical in Filled Container | Qchem_container | Qcont * rho * m3_per_gal | 4.4214 | kg chemical/container
Daily Hours Spent Unloading Containers | OHunload_day | Ncont_unload_day/RATEfill_small_cont | 0.03924 | hours/day
Annual Hours Spent Unloading Containers | OHunload_yr | OHunload_day * OPdays | 10.2024 | hours/yr
Annual Hours Spent Cleaning Containers | OHcont_cleaning_yr | OHcont_cleaning * OPdays | 1040 | hours/yr
Annual Hours Spent Laboratory Testing | OHlab_testing_yr | OHlab_testing * OPdays | 260 | hours/yr
Release Point 1 daily release per site (Transfer Operation Losses during Unloading Liquid Chemicals) | Release_DayRP1 | Fsaturation_factor*MWchem*(Qcont*3785.4cm^3/gal)*(RATEfill/3600 sec/hr)*Fcorrection_factor*(VPchem/760 torr/atm)/(R*TEMPambient) | 0.0053864 | kg/site-day
Release Point 1 annual release per site (Transfer Operation Losses during Unloading Liquid Chemicals) | Release_YearRP1 | Release_DayRP1*OPdays | 1.4005 | kg/site-yr
Release Point 3 daily release per site (Container Residue Losses) | Release_DayRP3 | Fcontainer_residue*Qchem_site_day(recalc) | 0.0068866 | kg/site-day
Release Point 3 annual release per site (Container Residue Losses) | Release_YearRP3 | Release_DayRP3*OPdays | 1.7905 | kg/site-yr
Release Point 4 daily release per site (Open Surface Losses During Container Cleaning) | Release_DayRP4 | Penetration Model (if air speed <= 100 ft/min): (Ncont_unloaded_yr/OPdays/RATEfill_small_cont*(3600 s/hr)/(1000g/kg))*[[(8.24E-8*(MW11-DCA^0.835)*VP*((1/29+1/MW11-DCA)^0.25)*(RATEair_speed^0.5)*(0.25*pi*Dcontainer^2)]/(T^0.05*Dcontainer^0.5*P^0.5)] Mass Transfer Coefficient Model (if air speed >100 ft/min): (Ncont_unloaded_yr/OPdays/RATEfill_small_cont*(3600 s/hr)/(1000g/kg))*[[(1.93E-7*(MW11-DCA^0.78)*VP*((1/29+1/MW11-DCA)^0.33)*(RATEair_speed^0.78)*(0.25*pi*Dcontainer^2)]/(T^0.4*Dcontainer^0.11*(T^0.5-5.87)^(2/3)] | 0.0017599 | kg/site-day
Release Point 4 annual release per site (Open Surface Losses During Container Cleaning) | Release_YearRP4 | Release_DayRP4*OPdays | 0.45756 | kg/site-yr
Release Point 5 daily release per site (Equipment Cleaning Losses) | Release_DayRP5 | Floss_equip*Qchem_site_day(recalc) | 0.045911 | kg/site-day
Release Point 5 annual release per site (Equipment Cleaning Losses) | Release_YearRP5 | Release_DayRP5*OPdays | 11.9368 | kg/site-yr
Release Point 6 daily release per site (Open Surface Losses during Equipment Cleaning) | Release_DayRP6 | Penetration Model (if air speed <= 100 ft/min): (OHequip*(3600 s/hr)/(1000g/kg))*[[(8.24E-8*(MW11-DCA^0.835)*VP*((1/29+1/MW11-DCA)^0.25)*(RATEair_speed^0.5)*(0.25*pi*Dcontainer^2)]/(T^0.05*Dcontainer^0.5*P^0.5)] Mass Transfer Coefficient Model (if air speed >100 ft/min): (OHequip*(3600 s/hr)/(1000g/kg))*[[(1.93E-7*(MW11-DCA^0.78)*VP*((1/29+1/MW11-DCA)^0.33)*(RATEair_speed^0.78)*(0.25*pi*Dcontainer^2)]/(T^0.4*Dcontainer^0.11*(T^0.5-5.87)^(2/3)] | 0.044848 | kg/site-day
Release Point 6 annual release per site (Open Surface Losses during Equipment Cleaning) | Release_YearRP6 | Release_DayRP6*OPdays | 11.6606 | kg/site-yr
Release Point 7 daily release per site (Release during Laboratory Analyses) | Release_DayRP7 | Penetration Model (if air speed <= 100 ft/min): (OHsampling*(3600 s/hr)/(1000g/kg))*[[(8.24E-8*(MW11-DCA^0.835)*VP*((1/29+1/MW11-DCA)^0.25)*(RATEair_speed^0.5)*(0.25*pi*Dcontainer_lab_analysis^2)]/(T^0.05*Dcontainer_lab_analysis^0.5*P^0.5)] Mass Transfer Coefficient Model (if air speed >100 ft/min): (OHsampling*(3600 s/hr)/(1000g/kg))*[[(1.93E-7*(MW11-DCA^0.78)*VP*((1/29+1/MW11-DCA)^0.33)*(RATEair_speed^0.78)*(0.25*pi*Dcontainer_lab_analysis^2)]/(T^0.4*Dcontainer_lab_analysis^0.11*(T^0.5-5.87)^(2/3)] | 0.015483 | kg/site-day
Release Point 7 annual release per site (Release during Laboratory Analyses) | Release_YearRP7 | Release_DayRP7*OPdays | 4.0256 | kg/site-yr
Release Point 8 daily release per site (Release from Disposal of Laboratory Waste) | Release_DayRP8 | Qchem_site_day(recalc) - Release_DayRP1 - Release_DayRP2 - Release_DayRP3 - Release_DayRP4 - Release_DayRP5 - Release_DayRP6 - Release_DayRP7 | 2.1753 | kg/site-day
Release Point 8 annual release per site (Release from Disposal of Laboratory Waste) | Release_YearRP8 | Release_DayRP8*OPdays | 565.5705 | kg/site-yr
Total Daily Release to fugitive or stack air | Release_Day_Air | Release_DayRP1 + Release_DayRP4 + Release_DayRP6 + Release_DayRP7 | 0.067478 | kg/site-day
Total Annual Release to fugitive or stack air | Release_Year_Air | Release_Day_Air*OPdays | 17.5442 | kg/site-yr
Total Daily Release to water, incineration, or landfill | Release_Day_Wat_Inc_Lan | Release_DayRP3 + Release_DayRP5 + Release_DayRP8 | 2.2281 | kg/site-day
Total Annual Release to water, incineration, or landfill | Release_Year_Wat_Inc_Lan | Release_Day_Wat_Inc_Lan*OPdays | 579.2979 | kg/site-yr

## Release Results
What-If Scenario
Production Volume Assessed (kg/yr) | 22680
Monte Carlo Simulation Parameters
Number of Iterations | 100000
Sampling Method | Latin Hypercube
Release Media
Total Annual Release (kg/site-yr) | Fugitive or stack air | Hazardous Landfill or Incineration |  | Annual Throughput of 11-DCA (kg/site-yr) | Qchem_site_yr |  | Daily Throughput 11-DCA (kg/site-day) | Qchem_site_day | Daily Throughput of Stock Solution (mL/site-day) | Qstock_site_day
Maximum | 17.5442 | 579.2979 |  | Maximum | 596.8421 |  | Maximum | 2.2955 | Maximum | 2000
99th Percentile | 17.5442 | 579.2979 |  | 99th Percentile | 596.8421 |  | 99th Percentile | 2.2955 | 99th Percentile | 2000
95th Percentile | 17.5442 | 579.2979 |  | 95th Percentile | 596.8421 |  | 95th Percentile | 2.2955 | 95th Percentile | 2000
50th Percentile | 17.5442 | 579.2979 |  | 50th Percentile | 596.8421 |  | 50th Percentile | 2.2955 | 50th Percentile | 2000
5th Percentile | 17.5442 | 579.2979 |  | 5th Percentile | 596.8421 |  | 5th Percentile | 2.2955 | 5th Percentile | 2000
Minimum | 17.5442 | 579.2979 |  | Minimum | 596.8421 |  | Minimum | 2.2955 | Minimum | 2000
Mean | 17.5442 | 579.2979 |  | Mean | 596.8421 |  | Mean | 2.2955 | Mean | 2000
Total Release per-Day (kg/site-day) |  |  |  | Release Days (days/yr) | TIMEoperating_days |  | Number of Sites | Nsites | Number of Transport Containers Unloaded Annually per Laboratory (containers/site-yr) | Ncont_unload_yr
Maximum | 0.067478 | 2.2281 |  | Maximum | 260 |  | Maximum | 38 | Maximum | 612.1457
99th Percentile | 0.067478 | 2.2281 |  | 99th Percentile | 260 |  | 99th Percentile | 38 | 99th Percentile | 612.1457
95th Percentile | 0.067478 | 2.2281 |  | 95th Percentile | 260 |  | 95th Percentile | 38 | 95th Percentile | 612.1457
50th Percentile | 0.067478 | 2.2281 |  | 50th Percentile | 260 |  | 50th Percentile | 38 | 50th Percentile | 612.1457
5th Percentile | 0.067478 | 2.2281 |  | 5th Percentile | 260 |  | 5th Percentile | 38 | 5th Percentile | 612.1457
Minimum | 0.067478 | 2.2281 |  | Minimum | 260 |  | Minimum | 38 | Minimum | 612.1457
Mean | 0.067478 | 2.2281 |  | Mean | 260 |  | Mean | 38 | Mean | 612.1457
Release Point (from Generic Scenario)
Release Point | 1. Transfer Operation Losses during Unloading Liquid Chemicals | 2. Transfer Operation Losses from Unloading Solid Chemicals | 3. Container Residue Losses | 4. Open Surface Losses During Container Cleaning | 5. Equipment Cleaning Losses | 6. Open Surface Losses during Equipment Cleaning | 7. Release during Laboratory Analyses | 8. Release from Disposal of Laboratory Waste
Expected/Conservative Release Media | Fugitive or Stack Air | N/A | Hazardous Landfill or Incineration | Fugitive or Stack Air | Hazardous Landfill or Incineration | Fugitive or Stack Air | Fugitive or Stack Air | Hazardous Landfill or Incineration
Release Day Basis | Operating Days | - | Operating Days | Operating Days | Operating Days | Operating Days | Operating Days | Operating Days
Release (kg/site-yr) | Release_YearRP1 | - | Release_YearRP3 | Release_YearRP4 | Release_YearRP5 | Release_YearRP6 | Release_YearRP7 | Release_YearRP8
Maximum | 1.4005 |  | 1.7905 | 0.45756 | 11.9368 | 11.6606 | 4.0256 | 565.5705
99th Percentile | 1.4005 |  | 1.7905 | 0.45756 | 11.9368 | 11.6606 | 4.0256 | 565.5705
95th Percentile | 1.4005 |  | 1.7905 | 0.45756 | 11.9368 | 11.6606 | 4.0256 | 565.5705
50th Percentile | 1.4005 |  | 1.7905 | 0.45756 | 11.9368 | 11.6606 | 4.0256 | 565.5705
5th Percentile | 1.4005 |  | 1.7905 | 0.45756 | 11.9368 | 11.6606 | 4.0256 | 565.5705
Minimum | 1.4005 |  | 1.7905 | 0.45756 | 11.9368 | 11.6606 | 4.0256 | 565.5705
Mean | 1.4005 |  | 1.7905 | 0.45756 | 11.9368 | 11.6606 | 4.0256 | 565.5705
Release (kg/site-day) | Release_per DayRP1 | - | Release_per DayRP3 | Release_per DayRP4 | Release_per DayRP5 | Release_per DayRP6 | Release_per DayRP7 | Release_per DayRP8
Maximum | 0.0053864 |  | 0.0068866 | 0.0017599 | 0.045911 | 0.044848 | 0.015483 | 2.1753
99th Percentile | 0.0053864 |  | 0.0068866 | 0.0017599 | 0.045911 | 0.044848 | 0.015483 | 2.1753
95th Percentile | 0.0053864 |  | 0.0068866 | 0.0017599 | 0.045911 | 0.044848 | 0.015483 | 2.1753
50th Percentile | 0.0053864 |  | 0.0068866 | 0.0017599 | 0.045911 | 0.044848 | 0.015483 | 2.1753
5th Percentile | 0.0053864 |  | 0.0068866 | 0.0017599 | 0.045911 | 0.044848 | 0.015483 | 2.1753
Minimum | 0.0053864 |  | 0.0068866 | 0.0017599 | 0.045911 | 0.044848 | 0.015483 | 2.1753
Mean | 0.0053864 |  | 0.0068866 | 0.0017599 | 0.045911 | 0.044848 | 0.015483 | 2.1753
Daily Release Duration (hours/day) | Release_Duration per Day_RP1 | - | Release_Duration per Day_RP3 | Release_Duration per Day_RP4 | Release_Duration per Day_RP5 | Release_Duration per Day_RP6 | Release_Duration per Day_RP7 | Release_Duration per Day_RP8
Maximum | 0.03924 |  |  | 0.03924 |  | 4 | 1
99th Percentile | 0.03924 |  |  | 0.03924 |  | 4 | 1
95th Percentile | 0.03924 |  |  | 0.03924 |  | 4 | 1
50th Percentile | 0.03924 |  |  | 0.03924 |  | 4 | 1
5th Percentile | 0.03924 |  |  | 0.03924 |  | 4 | 1
Minimum | 0.03924 |  |  | 0.03924 |  | 4 | 1
Mean | 0.03924 |  |  | 0.03924 |  | 4 | 1
Annual Release Duration (hours/yr) | Release_Duration per Year_RP1 | - | Release_Duration per Year_RP3 | Release_Duration per Year_RP4 | Release_Duration per Year_RP5 | Release_Duration per Year_RP6 | Release_Duration per Year_RP7 | Release_Duration per Year_RP8
Maximum | 10.2024 |  |  | 10.2024 |  | 1040 | 260
99th Percentile | 10.2024 |  |  | 10.2024 |  | 1040 | 260
95th Percentile | 10.2024 |  |  | 10.2024 |  | 1040 | 260
50th Percentile | 10.2024 |  |  | 10.2024 |  | 1040 | 260
5th Percentile | 10.2024 |  |  | 10.2024 |  | 1040 | 260
Minimum | 10.2024 |  |  | 10.2024 |  | 1040 | 260
Mean | 10.2024 |  |  | 10.2024 |  | 1040 | 260

## Scenario 1_Static_OH
What-If Scenario
Production Volume Assessed (kg/yr) | 2268
Monte Carlo Simulation Parameters
Number of Iterations | 100000
Sampling Method | Latin Hypercube
Release Media
Total Annual Release (kg/site-yr) | Fugitive or stack air | Hazardous Landfill or Incineration |  | Annual Throughput of 11-DCA (kg/site-yr) | Qchem_site_yr |  | Daily Throughput 11-DCA (kg/site-day) | Qchem_site_day | Daily Throughput of Stock Solution (mL/site-day) | Qstock_site_day
Maximum | 53.5209 | 1124.3949 |  | Maximum | 1134 |  | Maximum | 5.6139 | Maximum | 3993.309
99th Percentile | 34.8212 | 1115.017 |  | 99th Percentile | 1134 |  | 99th Percentile | 4.7848 | 99th Percentile | 3717.0427
95th Percentile | 29.8123 | 745.6056 |  | 95th Percentile | 756 |  | 95th Percentile | 4.0213 | 95th Percentile | 3367.5289
50th Percentile | 17.0303 | 542.0199 |  | 50th Percentile | 567 |  | 50th Percentile | 2.268 | 50th Percentile | 2000.1151
5th Percentile | 7.1633 | 154.9354 |  | 5th Percentile | 162 |  | 5th Percentile | 0.72506 | 5th Percentile | 632.7941
Minimum | 0.015769 | 0.34699 |  | Minimum | 0.36276 |  | Minimum | 0.0014453 | Minimum | 1.294
Mean | 17.6388 | 513.2245 |  | Mean | 530.8633 |  | Mean | 2.294 | Mean | 2000.1666
Total Release per-Day (kg/site-day) |  |  |  | Release Days (days/yr) | TIMEoperating_days |  | Number of Sites | Nsites | Number of Transport Containers Unloaded Annually per Laboratory (containers/site-yr) | Ncont_unload_yr
Maximum | 0.22224 | 5.5252 |  | Maximum | 260 |  | Maximum | 6252 | Maximum | 1193.6618
99th Percentile | 0.14995 | 4.6766 |  | 99th Percentile | 260 |  | 99th Percentile | 31 | 99th Percentile | 1177.3248
95th Percentile | 0.12681 | 3.9313 |  | 95th Percentile | 258 |  | 95th Percentile | 14 | 95th Percentile | 795.2984
50th Percentile | 0.074465 | 2.1847 |  | 50th Percentile | 235 |  | 50th Percentile | 4 | 50th Percentile | 570.7814
5th Percentile | 0.031609 | 0.69307 |  | 5th Percentile | 193 |  | 5th Percentile | 3 | 5th Percentile | 168.5015
Minimum | 6.2825e-05 | 0.0013824 |  | Minimum | 174 |  | Minimum | 2 | Minimum | 0.37938
Mean | 0.076257 | 2.2178 |  | Mean | 231 |  | Mean | 6 | Mean | 544.4664
Release Point (from Generic Scenario)
Release Point | 1. Transfer Operation Losses during Unloading Liquid Chemicals | 2. Transfer Operation Losses from Unloading Solid Chemicals | 3. Container Residue Losses | 4. Open Surface Losses During Container Cleaning | 5. Equipment Cleaning Losses | 6. Open Surface Losses during Equipment Cleaning | 7. Release during Laboratory Analyses | 8. Release from Disposal of Laboratory Waste
Expected/Conservative Release Media | Fugitive or Stack Air | N/A | Hazardous Landfill or Incineration | Fugitive or Stack Air | Hazardous Landfill or Incineration | Fugitive or Stack Air | Fugitive or Stack Air | Hazardous Landfill or Incineration
Release Day Basis | Operating Days | - | Operating Days | Operating Days | Operating Days | Operating Days | Operating Days | Operating Days
Release (kg/site-yr) | Release_YearRP1 | - | Release_YearRP3 | Release_YearRP4 | Release_YearRP5 | Release_YearRP6 | Release_YearRP7 | Release_YearRP8
Maximum | 7.6596 |  | 6.7573 | 1.8828 | 22.68 | 22.68 | 22.68 | 1098.7356
99th Percentile | 5.3613 |  | 4.5985 | 1.0728 | 22.68 | 15.12 | 15.12 | 1089.0973
95th Percentile | 4.0557 |  | 3.4962 | 0.79138 | 15.12 | 13.1241 | 15.12 | 728.3554
50th Percentile | 1.8755 |  | 1.4787 | 0.34718 | 11.34 | 7.6163 | 6.48 | 528.9027
5th Percentile | 0.56635 |  | 0.35683 | 0.10306 | 3.24 | 3.24 | 2.52 | 151.2224
Minimum | 0.0011212 |  | 0.0013845 | 0.00013733 | 0.0072553 | 0.0072553 | 0.0072553 | 0.33836
Mean | 2.0341 |  | 1.642 | 0.38345 | 10.6173 | 7.9796 | 7.2416 | 500.9653
Release (kg/site-day) | Release_per DayRP1 | - | Release_per DayRP3 | Release_per DayRP4 | Release_per DayRP5 | Release_per DayRP6 | Release_per DayRP7 | Release_per DayRP8
Maximum | 0.032568 |  | 0.030701 | 0.0079632 | 0.11228 | 0.1017 | 0.10957 | 5.3893
99th Percentile | 0.022447 |  | 0.019508 | 0.0045201 | 0.095696 | 0.065188 | 0.072915 | 4.5671
95th Percentile | 0.017396 |  | 0.014951 | 0.0033883 | 0.080426 | 0.056139 | 0.060481 | 3.8405
50th Percentile | 0.0081201 |  | 0.0064504 | 0.0015065 | 0.04536 | 0.034208 | 0.028868 | 2.1322
5th Percentile | 0.0024989 |  | 0.0015666 | 0.00044876 | 0.014501 | 0.014359 | 0.011074 | 0.67605
Minimum | 4.4671e-06 |  | 5.5159e-06 | 5.4715e-07 | 2.8905e-05 | 2.8905e-05 | 2.8905e-05 | 0.001348
Mean | 0.0087905 |  | 0.007097 | 0.0016572 | 0.045881 | 0.034499 | 0.031311 | 2.1648
Daily Release Duration (hours/day) | Release_Duration per Day_RP1 | - | Release_Duration per Day_RP3 | Release_Duration per Day_RP4 | Release_Duration per Day_RP5 | Release_Duration per Day_RP6 | Release_Duration per Day_RP7 | Release_Duration per Day_RP8
Maximum | 0.095951 |  |  | 0.095951 |  | 4 | 1
99th Percentile | 0.081738 |  |  | 0.081738 |  | 4 | 1
95th Percentile | 0.069021 |  |  | 0.069021 |  | 4 | 1
50th Percentile | 0.03874 |  |  | 0.03874 |  | 4 | 1
5th Percentile | 0.012375 |  |  | 0.012375 |  | 4 | 1
Minimum | 2.5191e-05 |  |  | 2.5191e-05 |  | 4 | 1
Mean | 0.039214 |  |  | 0.039214 |  | 4 | 1
Annual Release Duration (hours/yr) | Release_Duration per Year_RP1 | - | Release_Duration per Year_RP3 | Release_Duration per Year_RP4 | Release_Duration per Year_RP5 | Release_Duration per Year_RP6 | Release_Duration per Year_RP7 | Release_Duration per Year_RP8
Maximum | 19.8944 |  |  | 19.8944 |  | 1040 | 260
99th Percentile | 19.6221 |  |  | 19.6221 |  | 1040 | 260
95th Percentile | 13.255 |  |  | 13.255 |  | 1032 | 258
50th Percentile | 9.513 |  |  | 9.513 |  | 940 | 235
5th Percentile | 2.8084 |  |  | 2.8084 |  | 772 | 193
Minimum | 0.006323 |  |  | 0.006323 |  | 696 | 174
Mean | 9.0744 |  |  | 9.0744 |  | 925.2935 | 231.3234

## Scenario 1_Static
What-If Scenario
Production Volume Assessed (kg/yr) | 2268
Monte Carlo Simulation Parameters
Number of Iterations | 100000
Sampling Method | Latin Hypercube
Release Media
Total Annual Release (kg/site-yr) | Fugitive or stack air | Hazardous Landfill or Incineration |  | Annual Throughput of 11-DCA (kg/site-yr) | Qchem_site_yr |  | Daily Throughput 11-DCA (kg/site-day) | Qchem_site_day | Daily Throughput of Stock Solution (mL/site-day) | Qstock_site_day
Maximum | 52.8812 | 1126.161 |  | Maximum | 1134 |  | Maximum | 5.6418 | Maximum | 3992.0566
99th Percentile | 34.8658 | 1115.4322 |  | 99th Percentile | 1134 |  | 99th Percentile | 4.7848 | 99th Percentile | 3717.16
95th Percentile | 29.8272 | 746.511 |  | 95th Percentile | 756 |  | 95th Percentile | 4.0865 | 95th Percentile | 3367.5451
50th Percentile | 17.0125 | 541.976 |  | 50th Percentile | 567 |  | 50th Percentile | 2.259 | 50th Percentile | 2000.1235
5th Percentile | 7.1112 | 154.8567 |  | 5th Percentile | 162 |  | 5th Percentile | 0.71209 | 5th Percentile | 632.8248
Minimum | 0.04567 | 0.989 |  | Minimum | 1.0347 |  | Minimum | 0.0045782 | Minimum | 4.0581
Mean | 17.6216 | 512.6627 |  | Mean | 530.2843 |  | Mean | 2.2906 | Mean | 2000.1667
Total Release per-Day (kg/site-day) |  |  |  | Release Days (days/yr) | TIMEoperating_days |  | Number of Sites | Nsites | Number of Transport Containers Unloaded Annually per Laboratory (containers/site-yr) | Ncont_unload_yr
Maximum | 0.21976 | 5.577 |  | Maximum | 260 |  | Maximum | 2192 | Maximum | 1193.6558
99th Percentile | 0.14981 | 4.6815 |  | 99th Percentile | 260 |  | 99th Percentile | 31 | 99th Percentile | 1177.2697
95th Percentile | 0.12685 | 3.9901 |  | 95th Percentile | 258 |  | 95th Percentile | 14 | 95th Percentile | 795.5216
50th Percentile | 0.074362 | 2.1801 |  | 50th Percentile | 235 |  | 50th Percentile | 4 | 50th Percentile | 570.7947
5th Percentile | 0.031227 | 0.68024 |  | 5th Percentile | 193 |  | 5th Percentile | 3 | 5th Percentile | 166.6102
Minimum | 0.00020208 | 0.0043761 |  | Minimum | 174 |  | Minimum | 2 | Minimum | 1.0712
Mean | 0.076153 | 2.2144 |  | Mean | 231 |  | Mean | 6 | Mean | 543.7871
Release Point (from Generic Scenario)
Release Point | 1. Transfer Operation Losses during Unloading Liquid Chemicals | 2. Transfer Operation Losses from Unloading Solid Chemicals | 3. Container Residue Losses | 4. Open Surface Losses During Container Cleaning | 5. Equipment Cleaning Losses | 6. Open Surface Losses during Equipment Cleaning | 7. Release during Laboratory Analyses | 8. Release from Disposal of Laboratory Waste
Expected/Conservative Release Media | Fugitive or Stack Air | N/A | Hazardous Landfill or Incineration | Fugitive or Stack Air | Hazardous Landfill or Incineration | Fugitive or Stack Air | Fugitive or Stack Air | Hazardous Landfill or Incineration
Release Day Basis | Operating Days | - | Operating Days | Operating Days | Operating Days | Operating Days | Operating Days | Operating Days
Release (kg/site-yr) | Release_YearRP1 | - | Release_YearRP3 | Release_YearRP4 | Release_YearRP5 | Release_YearRP6 | Release_YearRP7 | Release_YearRP8
Maximum | 7.7152 |  | 6.764 | 1.8691 | 22.68 | 22.68 | 22.68 | 1100.7557
99th Percentile | 5.4051 |  | 4.6822 | 1.0704 | 22.68 | 15.12 | 15.469 | 1089.2942
95th Percentile | 4.054 |  | 3.5073 | 0.78899 | 15.12 | 13.1392 | 15.12 | 729.3317
50th Percentile | 1.8693 |  | 1.4757 | 0.34639 | 11.34 | 7.6123 | 6.48 | 528.8687
5th Percentile | 0.5612 |  | 0.35364 | 0.10055 | 3.24 | 3.24 | 2.513 | 151.1501
Minimum | 0.0037362 |  | 0.0021121 | 0.00054653 | 0.020693 | 0.020693 | 0.020693 | 0.9662
Mean | 2.03 |  | 1.6419 | 0.38314 | 10.6057 | 7.977 | 7.2314 | 500.4151
Release (kg/site-day) | Release_per DayRP1 | - | Release_per DayRP3 | Release_per DayRP4 | Release_per DayRP5 | Release_per DayRP6 | Release_per DayRP7 | Release_per DayRP8
Maximum | 0.03431 |  | 0.030154 | 0.0085841 | 0.11284 | 0.097086 | 0.11063 | 5.436
99th Percentile | 0.022677 |  | 0.019646 | 0.0045375 | 0.095696 | 0.065172 | 0.072344 | 4.5708
95th Percentile | 0.017253 |  | 0.014979 | 0.0033601 | 0.08173 | 0.055914 | 0.060642 | 3.894
50th Percentile | 0.0080935 |  | 0.0064152 | 0.0015069 | 0.045179 | 0.034231 | 0.028772 | 2.1279
5th Percentile | 0.002466 |  | 0.0015563 | 0.00043959 | 0.014242 | 0.014148 | 0.010998 | 0.66378
Minimum | 1.6532e-05 |  | 9.3456e-06 | 2.4183e-06 | 9.1564e-05 | 9.1564e-05 | 9.1564e-05 | 0.0042752
Mean | 0.0087697 |  | 0.0070929 | 0.0016551 | 0.045812 | 0.034475 | 0.031253 | 2.1615

## Scenario 2_Static_OH
What-If Scenario
Production Volume Assessed (kg/yr) | 22680
Monte Carlo Simulation Parameters
Number of Iterations | 100000
Sampling Method | Latin Hypercube
Release Media
Total Annual Release (kg/site-yr) | Fugitive or stack air | Hazardous Landfill or Incineration |  | Annual Throughput of 11-DCA (kg/site-yr) | Qchem_site_yr |  | Daily Throughput 11-DCA (kg/site-day) | Qchem_site_day | Daily Throughput of Stock Solution (mL/site-day) | Qstock_site_day
Maximum | 50.526 | 1169.2267 |  | Maximum | 1193.6842 |  | Maximum | 4.7368 | Maximum | 3996.2076
99th Percentile | 35.3497 | 1004.5183 |  | 99th Percentile | 1030.9091 |  | 99th Percentile | 4.2424 | 99th Percentile | 3717.1511
95th Percentile | 29.5016 | 881.6708 |  | 95th Percentile | 907.2 |  | 95th Percentile | 3.8369 | 95th Percentile | 3367.545
50th Percentile | 17.1012 | 504.2246 |  | 50th Percentile | 527.4419 |  | 50th Percentile | 2.2735 | 50th Percentile | 2000.1189
5th Percentile | 7.1744 | 157.2228 |  | 5th Percentile | 164.3478 |  | 5th Percentile | 0.71977 | 5th Percentile | 632.7989
Minimum | 0.1165 | 2.5324 |  | Minimum | 2.6489 |  | Minimum | 0.010638 | Minimum | 9.2455
Mean | 17.5995 | 508.8191 |  | Mean | 526.4186 |  | Mean | 2.2759 | Mean | 2000.1668
Total Release per-Day (kg/site-day) |  |  |  | Release Days (days/yr) | TIMEoperating_days |  | Number of Sites | Nsites | Number of Transport Containers Unloaded Annually per Laboratory (containers/site-yr) | Ncont_unload_yr
Maximum | 0.198 | 4.6397 |  | Maximum | 260 |  | Maximum | 8562 | Maximum | 1216.5469
99th Percentile | 0.14909 | 4.1425 |  | 99th Percentile | 260 |  | 99th Percentile | 307 | 99th Percentile | 1049.3532
95th Percentile | 0.12596 | 3.7374 |  | 95th Percentile | 258 |  | 95th Percentile | 138 | 95th Percentile | 922.5397
50th Percentile | 0.074405 | 2.1928 |  | 50th Percentile | 235 |  | 50th Percentile | 43 | 50th Percentile | 536.1346
5th Percentile | 0.031489 | 0.68719 |  | 5th Percentile | 193 |  | 5th Percentile | 25 | 5th Percentile | 168.6112
Minimum | 0.00046787 | 0.01017 |  | Minimum | 174 |  | Minimum | 19 | Minimum | 2.6888
Mean | 0.076096 | 2.1998 |  | Mean | 231 |  | Mean | 60 | Mean | 539.8917
Release Point (from Generic Scenario)
Release Point | 1. Transfer Operation Losses during Unloading Liquid Chemicals | 2. Transfer Operation Losses from Unloading Solid Chemicals | 3. Container Residue Losses | 4. Open Surface Losses During Container Cleaning | 5. Equipment Cleaning Losses | 6. Open Surface Losses during Equipment Cleaning | 7. Release during Laboratory Analyses | 8. Release from Disposal of Laboratory Waste
Expected/Conservative Release Media | Fugitive or Stack Air | N/A | Hazardous Landfill or Incineration | Fugitive or Stack Air | Hazardous Landfill or Incineration | Fugitive or Stack Air | Fugitive or Stack Air | Hazardous Landfill or Incineration
Release Day Basis | Operating Days | - | Operating Days | Operating Days | Operating Days | Operating Days | Operating Days | Operating Days
Release (kg/site-yr) | Release_YearRP1 | - | Release_YearRP3 | Release_YearRP4 | Release_YearRP5 | Release_YearRP6 | Release_YearRP7 | Release_YearRP8
Maximum | 7.2233 |  | 7.0772 | 1.6051 | 23.8737 | 22.68 | 22.68 | 1140.5358
99th Percentile | 4.9847 |  | 4.3908 | 1.0079 | 20.6182 | 15.6414 | 17.4462 | 980.7179
95th Percentile | 3.9664 |  | 3.4373 | 0.76954 | 18.144 | 12.98 | 14.118 | 860.8875
50th Percentile | 1.872 |  | 1.485 | 0.34686 | 10.5488 | 7.8214 | 6.5739 | 492.1069
5th Percentile | 0.57264 |  | 0.36025 | 0.10277 | 3.287 | 3.2633 | 2.5125 | 153.5375
Minimum | 0.009271 |  | 0.0050281 | 0.0012725 | 0.052978 | 0.052978 | 0.052978 | 2.4738
Mean | 2.0152 |  | 1.633 | 0.37959 | 10.5284 | 7.981 | 7.2237 | 496.6578
Release (kg/site-day) | Release_per DayRP1 | - | Release_per DayRP3 | Release_per DayRP4 | Release_per DayRP5 | Release_per DayRP6 | Release_per DayRP7 | Release_per DayRP8
Maximum | 0.028439 |  | 0.027325 | 0.0071074 | 0.094737 | 0.091452 | 0.091452 | 4.5232
99th Percentile | 0.021165 |  | 0.018552 | 0.0042884 | 0.084848 | 0.065854 | 0.073368 | 4.044
95th Percentile | 0.016978 |  | 0.014765 | 0.0032921 | 0.076738 | 0.055465 | 0.060263 | 3.6496
50th Percentile | 0.0081382 |  | 0.0064675 | 0.0015086 | 0.045469 | 0.03411 | 0.028629 | 2.1401
5th Percentile | 0.0024937 |  | 0.0015733 | 0.00044752 | 0.014395 | 0.014315 | 0.011066 | 0.67065
Minimum | 3.7233e-05 |  | 2.1305e-05 | 5.1104e-06 | 0.00021276 | 0.00021276 | 0.00021276 | 0.0099349
Mean | 0.0087142 |  | 0.0070598 | 0.0016415 | 0.045518 | 0.034507 | 0.031233 | 2.1472
Daily Release Duration (hours/day) | Release_Duration per Day_RP1 | - | Release_Duration per Day_RP3 | Release_Duration per Day_RP4 | Release_Duration per Day_RP5 | Release_Duration per Day_RP6 | Release_Duration per Day_RP7 | Release_Duration per Day_RP8
Maximum | 0.079036 |  |  | 0.079036 |  | 4 | 1
99th Percentile | 0.072434 |  |  | 0.072434 |  | 4 | 1
95th Percentile | 0.065524 |  |  | 0.065524 |  | 4 | 1
50th Percentile | 0.038886 |  |  | 0.038886 |  | 4 | 1
5th Percentile | 0.012331 |  |  | 0.012331 |  | 4 | 1
Minimum | 0.00017998 |  |  | 0.00017998 |  | 4 | 1
Mean | 0.038902 |  |  | 0.038902 |  | 4 | 1
Annual Release Duration (hours/yr) | Release_Duration per Year_RP1 | - | Release_Duration per Year_RP3 | Release_Duration per Year_RP4 | Release_Duration per Year_RP5 | Release_Duration per Year_RP6 | Release_Duration per Year_RP7 | Release_Duration per Year_RP8
Maximum | 20.2758 |  |  | 20.2758 |  | 1040 | 260
99th Percentile | 17.4892 |  |  | 17.4892 |  | 1040 | 260
95th Percentile | 15.3757 |  |  | 15.3757 |  | 1032 | 258
50th Percentile | 8.9356 |  |  | 8.9356 |  | 940 | 235
5th Percentile | 2.8102 |  |  | 2.8102 |  | 772 | 193
Minimum | 0.044814 |  |  | 0.044814 |  | 696 | 174
Mean | 8.9982 |  |  | 8.9982 |  | 925.4357 | 231.3589

## Scenario 2_Static
What-If Scenario
Production Volume Assessed (kg/yr) | 22680
Monte Carlo Simulation Parameters
Number of Iterations | 100000
Sampling Method | Latin Hypercube
Release Media
Total Annual Release (kg/site-yr) | Fugitive or stack air | Hazardous Landfill or Incineration |  | Annual Throughput of 11-DCA (kg/site-yr) | Qchem_site_yr |  | Daily Throughput 11-DCA (kg/site-day) | Qchem_site_day | Daily Throughput of Stock Solution (mL/site-day) | Qstock_site_day
Maximum | 50.8112 | 1178.8975 |  | Maximum | 1193.6842 |  | Maximum | 4.7162 | Maximum | 3994.0406
99th Percentile | 35.6822 | 1003.7957 |  | 99th Percentile | 1030.9091 |  | 99th Percentile | 4.2274 | 99th Percentile | 3717.1334
95th Percentile | 29.6572 | 881.6921 |  | 95th Percentile | 907.2 |  | 95th Percentile | 3.8356 | 95th Percentile | 3367.5252
50th Percentile | 17.0873 | 503.8921 |  | 50th Percentile | 527.4419 |  | 50th Percentile | 2.2735 | 50th Percentile | 2000.1197
5th Percentile | 7.1647 | 157.1973 |  | 5th Percentile | 164.3478 |  | 5th Percentile | 0.71945 | 5th Percentile | 632.7838
Minimum | 0.081922 | 1.6673 |  | Minimum | 1.7492 |  | Minimum | 0.0070817 | Minimum | 6.2734
Mean | 17.6168 | 508.9785 |  | Mean | 526.5953 |  | Mean | 2.2765 | Mean | 2000.1666
Total Release per-Day (kg/site-day) |  |  |  | Release Days (days/yr) | TIMEoperating_days |  | Number of Sites | Nsites | Number of Transport Containers Unloaded Annually per Laboratory (containers/site-yr) | Ncont_unload_yr
Maximum | 0.20086 | 4.6219 |  | Maximum | 260 |  | Maximum | 12966 | Maximum | 1223.3453
99th Percentile | 0.14986 | 4.1308 |  | 99th Percentile | 260 |  | 99th Percentile | 301 | 99th Percentile | 1048.6366
95th Percentile | 0.12602 | 3.7346 |  | 95th Percentile | 258 |  | 95th Percentile | 138 | 95th Percentile | 923.6086
50th Percentile | 0.074263 | 2.1932 |  | 50th Percentile | 235 |  | 50th Percentile | 43 | 50th Percentile | 535.4706
5th Percentile | 0.031439 | 0.6872 |  | 5th Percentile | 193 |  | 5th Percentile | 25 | 5th Percentile | 168.8234
Minimum | 0.00033167 | 0.0067501 |  | Minimum | 174 |  | Minimum | 19 | Minimum | 1.8098
Mean | 0.07616 | 2.2003 |  | Mean | 231 |  | Mean | 60 | Mean | 540.0927
Release Point (from Generic Scenario)
Release Point | 1. Transfer Operation Losses during Unloading Liquid Chemicals | 2. Transfer Operation Losses from Unloading Solid Chemicals | 3. Container Residue Losses | 4. Open Surface Losses During Container Cleaning | 5. Equipment Cleaning Losses | 6. Open Surface Losses during Equipment Cleaning | 7. Release during Laboratory Analyses | 8. Release from Disposal of Laboratory Waste
Expected/Conservative Release Media | Fugitive or Stack Air | N/A | Hazardous Landfill or Incineration | Fugitive or Stack Air | Hazardous Landfill or Incineration | Fugitive or Stack Air | Fugitive or Stack Air | Hazardous Landfill or Incineration
Release Day Basis | Operating Days | - | Operating Days | Operating Days | Operating Days | Operating Days | Operating Days | Operating Days
Release (kg/site-yr) | Release_YearRP1 | - | Release_YearRP3 | Release_YearRP4 | Release_YearRP5 | Release_YearRP6 | Release_YearRP7 | Release_YearRP8
Maximum | 7.2575 |  | 6.488 | 1.8174 | 23.8737 | 22.68 | 22.68 | 1153.1047
99th Percentile | 5.0123 |  | 4.4104 | 1.0215 | 20.6182 | 15.6414 | 17.4462 | 979.8697
95th Percentile | 3.9704 |  | 3.4559 | 0.77188 | 18.144 | 13.0109 | 14.175 | 860.7302
50th Percentile | 1.8714 |  | 1.4848 | 0.34671 | 10.5488 | 7.8207 | 6.5739 | 491.7403
5th Percentile | 0.56709 |  | 0.35975 | 0.10182 | 3.287 | 3.2633 | 2.508 | 153.4747
Minimum | 0.010822 |  | 0.002571 | 0.0011321 | 0.034984 | 0.034984 | 0.034984 | 1.6254
Mean | 2.0172 |  | 1.6339 | 0.38017 | 10.5319 | 7.9833 | 7.2361 | 496.8127
Release (kg/site-day) | Release_per DayRP1 | - | Release_per DayRP3 | Release_per DayRP4 | Release_per DayRP5 | Release_per DayRP6 | Release_per DayRP7 | Release_per DayRP8
Maximum | 0.028872 |  | 0.026542 | 0.0071945 | 0.094323 | 0.09 | 0.091915 | 4.5167
99th Percentile | 0.021317 |  | 0.018667 | 0.0043295 | 0.084548 | 0.066209 | 0.074057 | 4.0344
95th Percentile | 0.016985 |  | 0.014786 | 0.0033017 | 0.076712 | 0.055425 | 0.060318 | 3.6465
50th Percentile | 0.0081413 |  | 0.0064339 | 0.0015102 | 0.045469 | 0.03405 | 0.028609 | 2.1409
5th Percentile | 0.002476 |  | 0.0015705 | 0.00044391 | 0.014389 | 0.014275 | 0.011012 | 0.67081
Minimum | 4.3815e-05 |  | 1.1082e-05 | 4.5835e-06 | 0.00014163 | 0.00014163 | 0.00014163 | 0.0065805
Mean | 0.0087202 |  | 0.0070641 | 0.0016434 | 0.045529 | 0.034514 | 0.031282 | 2.1477