## Cover Page
Draft Risk Evaluation for Dibutyl Phthalate [DBP]
Supplemental Information File: Risk Calculator for Occupational Exposures
CASRN: 84-74-2
May 2025

## Read Me
Description of this workbook:
The risk calculator workbook contains the following spreadsheets: Dashboard, RR, Inhalation Exposure, Dermal Crosswalk, Dermal Exposure, Exposure Factors, Hazard Values, and List Values. The workbook is designed such that the user need only to use the first two spreadsheets which have tabs colored green and contain the results of the risk calculator i.e. the Dashboard and the RR. The remaining spreadsheets contain data storage and calculation spreadsheets.
Worksheet | Description
Calculation Summary | An overview of the inhalation and dermal equations utilized to estimate the acute-; intermediate-; chronic, non-cancer-; and chronic, cancer-dose of each Occupational Exposure Scenario (OES) from an estimated concentration or dose to workers and ONUs.
Dashboard | The Dashboard is an interactive spreadsheet that allows a user to view exposure results for a selected OES and with a single PPE option of their choosing (i.e. respirator APF or Glove Protection Factor PF). The user can select the desired OES, PPE options and for dermal exposures the worker type (either an average adult or a female of reproductive age) from a drop-down menu. The exposure estimates are shown in the “Exposure Outputs” section for both inhalation and dermal routes and for high-end and central tendency exposures. For inhalation exposures the columns show results for both worker and ONU exposures. The “Risk Estimation” sections are separated into acute, chronic non-cancer and cancer sections. For each section there is a brief description of the hazard endpoint and the hazard value i.e. HEC for non-cancer effects from inhalation exposure, HED for non-cancer effects from dermal exposure or a slope factor for cancer and the benchmark MOEs or benchmark values for cancer risk are provided to the right of the hazard value. The risk estimations show two columns of risk estimates: one column for exposures without PPE and one column for the results of the user-selected PPE option. These two columns allow the user to compare with and without PPE results side-by-side. The Dashboard automatically shades the cancer risk and MOE cells when they exceed the cancer benchmark or the benchmark MOE value.
RR | The RR spreadsheet is an expanded version of the Dashboard. Similar to the Dashboard the RR allows the user to select a OES. However, the user also selected to see results for a worker or ONU and instead of requiring a user to select a single exposure reduction option, the Heat Map displays all the PPE options. The RR spreadsheet has a column each for no PPE and each PPE option (i.e. APF or PF). The RR spreadsheet has a row for each toxicity endpoint, and each row shows the cancer risk or MOE values. Similar to the Dashboard, the RR spreadsheet shades results if the MOE or cancer risk exceeds the benchmark MOE or cancer benchmark.
Aggregate RR | The Aggregate RR spreadsheet is an expanded version of the Aggregate section of the Dashboard. Similar to the Dashboard the RR allows the user to select a OES. However, the user also selected to see results for a worker or ONU and instead of requiring a user to select a single exposure reduction option, the Heat Map displays all the PPE options. The RR spreadsheet has a column each for no PPE and each PPE option (i.e. APF or PF). The RR spreadsheet has a row for each toxicity endpoint, and each row shows the cancer risk or MOE values. Similar to the Dashboard, the RR spreadsheet shades results if the MOE or cancer risk exceeds the benchmark MOE or cancer benchmark.
Exposure Results, Dermal Exposure, Exposure Factors, Hazard Values, and List Values | As described above the remaining spreadsheets are data storage and calculation spreadsheets. These worksheets store the exposure estimates, health values and store some of the risk calculations. The user does not need to access these worksheets to use the Dashboard and RR spreadsheets as described above; all results are automatically loaded into the Dashboard and RR spreadsheets.

## Calculation Summary
Equations and Calculations Used for Risk Calculator
Exposure Type | Equation | Equation Parameters
Inhalation Exposure Calculationsa
Acute Dose (AD) (mg/kg/day) | AD = 8-hr TWA Concentration x ED x BR / BW | - ED = 8 hr/day - BR = Breathing Rate (worker): 1.25 m3/hr - BW = Body weight: 80 kg (average adult worker), 72.4 kg (woman of childbearing age)
Intermediate Average Daily Dose (IADD)(mg/kg/day) | IADD = 8-hr TWA concentration x ED x BR x EFint/ (BW x ID) | - ED = 8 hr/day - BR = Breathing Rate (worker): 1.25 m3/hr - BW = Body weight: 80 kg (average adult worker), 72.4 kg (woman of childbearing age) - EFint = The exposure days in the numerator will typically be 22 days/yr when the total exposure days/yr is >22 days/yr or equal to the total exposure days/yr if the total is <22 days/yr. This maximizes the number of exposure days in the Intermediate timeframe, acOESnting for days off. However, we may adjust this approach if we have specific information about the OES. For example, if we know that facilities operate using a single, week-long campaign, once per month (i.e., 7 days/month x 12 months). In this case, we would use 7 days for the Intermediate exposure days. - ID = 30 days
Chronic Average Daily Dose (ADD)(mg/kg/day) | ADD = 8-hr TWA concentration x ED x BR x EF x WY/ (BW x 365days/yr x WY) | - ED = 8 hr/day - BR = Breathing Rate (worker): 1.25 m3/hr - BW = Body weight: 80 kg (average adult worker), 72.4 kg (woman of childbearing age) - EF = 2 to 250 days depending on OES - WY = 31 (central tendency) to 40 yr (high-end)
Lifetime Average Daily Dose (LADD)(mg/kg/day) | LADD = 8-hr TWA concentration x ED x BR x EF x WY/ (BW x 365days/yr x LT) | - ED = 8 hr/day - BR = Breathing Rate (worker): 1.25 m3/hr - BW = Body weight: 80 kg (average adult worker), 72.4 kg (woman of childbearing age) - EF = 2 to 250 days depending on OES - WY = 31 (central tendency) to 40 yr (high-end) - LT = Lifetime (78 years)
Inhalation Exposure Risk Calculations
Human Equivalent Dose (HED) (mg/kg) | see Health Data tab
Benchmark Margin of Exposure (MOE) (unitless) | see Health Data tab
Acute MOE (unitless) | HED / AD | The calculated MOE is then compared with the Benchmark MOE; if the calculated MOE is less than the benchmark MOE then there is risk.
Intermediate MOE (unitless) | HED / IADD | The calculated MOE is then compared with the Benchmark MOE; if the calculated MOE is less than the benchmark MOE then there is risk.
Chronic, Non-Cancer MOE (unitless) | HED / ADD | The calculated MOE is then compared with the Benchmark MOE; if the calculated MOE is less than the benchmark MOE then there is risk.
Chronic, Cancer MOE (unitless) | HED * LADD | The calculated MOE is then compared with the Benchmark MOE; if the calculated MOE is greater than the benchmark MOE then there is risk.
Dermal Exposures
Acute Dose (AD) (mg/kg/day) | AD = APDR / BW | - AD = Acute retained dose (mg/kg-day) - APDR = Acute potential dose rate (mg/day) - BW = Body weight (kg)
Intermediate Daily Dose (IADD)(mg/kg/day) | IADD = APDR x EFint / BW x ID | - APDR = Acute potential dose rate (mg/day) - EFint = The exposure days in the numerator will typically be 22 days/yr when the total exposure days/yr is >22 days/yr or equal to the total exposure days/yr if the total is <22 days/yr. This maximizes the number of exposure days in the Intermediate timeframe, accounting for days off. However, we may adjust this approach if we have specific information about the OES. For example, if we know that facilities operate using a single, week-long campaign, once per month (i.e., 7 days/month x 12 months). In this case, we would use 7 days for the Intermediate exposure days. - ID = 30 days - BW = Body weight: 80 kg (average adult worker), 72.4 kg (woman of childbearing age) - IADD = Intermediate average daily dose (mg/kg-day)
Chronic Average Daily Dose (ADD)(mg/kg/day) | ADD = APDR x EF x WY/ (BW x 365days/yr x WY) | -APDR = Acute potential dose rate (mg/day) - BW = Body weight: 80 kg (average adult worker), 72.4 kg (woman of childbearing age) - EF = 2 to 250 days depending on OES - WY = 31 (central tendency) to 40 yr (high-end)
Lifetime Average Daily Dose (LADD)(mg/kg/day) | LADD = APDR x EF x WY/ (BW x 365days/yr x LT) | -APDR = Acute potential dose rate (mg/day) - BW = Body weight: 80 kg (average adult worker), 72.4 kg (woman of childbearing age) - EF = 2 to 250 days depending on OES - WY = 31 (central tendency) to 40 yr (high-end) - LT = Lifetime (78 years)
Dermal Exposure Risk Calculations
Human Equivalent Dose (HED) (mg/kg) | see Health Data tab
Benchmark Margin of Exposure (MOE) (unitless) | see Health Data tab
Acute MOE (unitless) | HED / ARD | The calculated MOE is then compared with the Benchmark MOE; if the calculated MOE is less than the benchmark MOE then there is risk.
Intermediate MOE (unitless) | HED / SCRD | The calculated MOE is then compared with the Benchmark MOE; if the calculated MOE is less than the benchmark MOE then there is risk.
Chronic, Non-Cancer MOE (unitless) | HED / CRD (non-cancer) | The calculated MOE is then compared with the Benchmark MOE; if the calculated MOE is less than the benchmark MOE then there is risk.
Chronic, Cancer MOE (unitless) | HED * CRD (cancer) | The calculated MOE is then compared with the Benchmark MOE; if the calculated MOE is greater than the benchmark MOE then there is risk.

## Dashboard
| Occupational Exposure Scenario | Inhalation Exposure |  | Personal Protective Equipment (PPE) |  | Dermal
| Select the Occupational Exposure Scenario (select) | Data Type (Auto-Fill) |  | Respirator Protection Factor (Select) | Glove Protection Factor (Select) | Worker Type (Default)
| Import and Repackaging | Monitoring Data |  | 10 | 10 | Female of Reproductive Age
| Inhalation | [6 empty] | Dermal | [6 empty] | Aggregate Inhalation and Dermal
| Exposure Outputs | [6 empty] | Exposure Outputs | [6 empty] | Exposure Outputs
| Category | Exposure Level | Acute Dose | Intermediate, Non-Cancer Exposures | Average Daily Dose, Chronic Non-Cancer Exposures | Lifetime Average Daily Dose, Cancer |  | Category | Exposure Level | Acute Dose | Intermediate, Non-Cancer Exposures | Average Daily Dose, Chronic Non-Cancer Exposures | Lifetime Average Daily Dose, Cancer |  | Category | Exposure Level | Acute Dose | Intermediate Average Daily Dose | Average Daily Dose, Chronic Non-Cancer Exposures | Lifetime Average Daily Dose, Cancer
|  |  | AD (mg/kg/day) | IADD (mg/kg/day) | ADD (mg/kg/day) | LADD (mg/kg/day) |  |  |  | AD (mg/kg/day) | IADD (mg/kg/day) | ADD, non-cancer (mg/kg/day) | LADD, cancer (mg/kg/day) |  |  |  | AD ((mg/kg/day)) | IADD (mg/kg/day) | ADD (mg/kg/day) | LADD (mg/kg/day)
| Female of Reproductive Age | High-End | 0.13807 | 0.10125 | 0.094571 | 0.048498 |  | Female of Reproductive Age | High-End | 2.307 | 1.6918 | 1.5801 | 0.81031 |  | Female of Reproductive Age | High-End | 2.445 | 1.793 | 1.6747 | 0.85881
|  | Central Tendency | 0.069037 | 0.050627 | 0.047286 | 0.018793 |  |  | Central Tendency | 1.1535 | 0.84588 | 0.79005 | 0.314 |  |  | Central Tendency | 1.2225 | 0.89651 | 0.83734 | 0.33279
| ONU | High-End | 0.0625 | 0.045833 | 0.042808 | 0.021953 |  | ONU | High-End | 0 | 0 | 0 | 0 |  | ONU | High-End | 0.0625 | 0.045833 | 0.042808 | 0.021953
|  | Central Tendency | 0.0625 | 0.045833 | 0.042808 | 0.017014 |  |  | Central Tendency | 0 | 0 | 0 | 0 |  |  | Central Tendency | 0.0625 | 0.045833 | 0.042808 | 0.017014
| Risk Estimation for Acute, Non-Cancer Inhalation Exposures | [6 empty] | Risk Estimation for Acute, Non-Cancer Dermal Exposures | [6 empty] | Risk Estimation for Acute, Non-Cancer Aggregate Exposures
| Health Effect, Endpoint and Study | POD (mg/kg/day) | Exposure Level | Benchmark MOE (= Total UF) | Acute Exposure Estimates |  | Respirator Scenario: APF of 10 | Health Effect, Endpoint and Study | POD (mg/kg/day) | Exposure Level | Benchmark MOE (= Total UF) | Acute Exposure Estimates |  | Gloved Scenarios | Health Effect, Endpoint and Study | POD (mg/kg/day) | Exposure Level | Benchmark MOE (= Total UF) | Acute Exposure Estimates |  | Respirator-Only Scenario: APF of 10 | Gloved-only Scenario: APF of 10 | Respirator and Glove Scenario
[5 empty] | Worker MOE | ONU MOE | Worker MOE |  |  |  |  | Worker MOE, No Gloves | ONU MOE, No Gloves | Worker MOE with Gloves: 10 |  |  |  |  | Worker MOE | ONU MOE | Worker MOE | Worker MOE | Worker MOE
Tox1 | ↓ Fetal testicular testosterone | 2.1 | High-End | 30 | 15.2093 | 33.6 | 152.0925 | ↓ Fetal testicular testosterone | 2.1 | High-End | 30 | 0.91029 |  | 9.1029 | ↓ Fetal testicular testosterone | 2.1 | High-End | 30 | 0.85889 | 33.6 | 0.90488 | 5.6946 | 8.5889
Tox1 |  |  | Central Tendency | 30 | 30.4185 | 33.6 | 304.185 |  |  | Central Tendency | 30 | 1.8206 |  | 18.2058 |  |  | Central Tendency | 30 | 1.7178 | 33.6 | 1.8098 | 11.3892 | 17.1777
| Risk Estimation for Intermediate, Non-Cancer Inhalation Exposures | [6 empty] | Risk Estimation for Intermediate, Non-Cancer Dermal Exposures | [6 empty] | Risk Estimation for Intermediate, Non-Cancer Aggregate Exposures
| Health Effect, Endpoint and Study | POD (mg/kg/day) | Exposure Level | Benchmark MOE (= Total UF) | Intermediate Exposure Estimates |  | Respirator Scenario: APF of 10 | Health Effect, Endpoint and Study | POD (mg/kg/day) | Exposure Level | Benchmark MOE (= Total UF) | Intermediate Exposure Estimates |  | Gloved Scenarios | Health Effect, Endpoint and Study | POD (mg/kg/day) | Exposure Level | Benchmark MOE (= Total UF) | Intermediate Exposure Estimates |  | Respirator-Only Scenario: APF of 10 | Gloved-only Scenario: APF of 10 | Respirator and Glove Scenario
[5 empty] | Worker MOE | ONU MOE | Worker MOE |  |  |  |  | Worker MOE, No Gloves | ONU MOE, No Gloves | Worker MOE with Gloves: 10 |  |  |  |  | Worker MOE | ONU MOE | Worker MOE | Worker MOE | Worker MOE
Tox2 | ↓ Fetal testicular testosterone | 2.1 | High-End | 30 | 20.7399 | 45.8182 | 207.3989 | ↓ Fetal testicular testosterone | 2.1 | High-End | 30 | 1.2413 |  | 12.4131 | ↓ Fetal testicular testosterone | 2.1 | High-End | 30 | 1.1712 | 45.8182 | 1.2339 | 7.7654 | 11.7121
Tox2 |  |  | Central Tendency | 30 | 41.4798 | 45.8182 | 414.7977 |  |  | Central Tendency | 30 | 2.4826 |  | 24.8261 |  |  | Central Tendency | 30 | 2.3424 | 45.8182 | 2.4678 | 15.5308 | 23.4242
| Risk Estimation for Chronic, Non-Cancer Inhalation Exposures | [6 empty] | Risk Estimation for Chronic, Non-Cancer Dermal Exposures | [6 empty] | Risk Estimation for Chronic, Non-Cancer Aggregate Exposures
| Health Effect, Endpoint and Study | POD (mg/kg/day) | Exposure Level | Benchmark MOE (= Total UF) | Chronic Exposure Estimates |  | Respirator Scenario: APF of 10 | Health Effect, Endpoint and Study | HED (mg/kg) | Exposure Level | Benchmark MOE (= Total UF) | Chronic Exposure Estimates |  | Gloved Scenarios | Health Effect, Endpoint and Study | HED (mg/kg) | Exposure Level | Benchmark MOE (= Total UF) | Chronic Exposure Estimates |  | Respirator-Only Scenario: APF of 10 | Gloved-only Scenario: APF of 10 | Respirator and Glove Scenario
[5 empty] | Worker MOE | ONU MOE | Worker MOE |  |  |  |  | Worker MOE, No Gloves | ONU MOE, No Gloves | Worker MOE with Gloves: 10 |  |  |  |  | Worker MOE | ONU MOE | Worker MOE | Worker MOE | Worker MOE
Tox3 | ↓ Fetal testicular testosterone | 2.1 | High-End | 30 | 22.2055 | 49.056 | 222.055 | ↓ Fetal testicular testosterone | 2.1 | High-End | 30 | 1.329 |  | 13.2903 | ↓ Fetal testicular testosterone | 2.1 | High-End | 30 | 1.254 | 49.056 | 1.3211 | 8.3141 | 12.5397
Tox3 |  |  | Central Tendency | 30 | 44.411 | 49.056 | 444.1101 |  |  | Central Tendency | 30 | 2.6581 |  | 26.5805 |  |  | Central Tendency | 30 | 2.5079 | 49.056 | 2.6422 | 16.6283 | 25.0795
| Cancer Risks |  |  |  | Chronic Cancer Exposure Estimates |  | Respirator Scenario: APF of 10 | Cancer Risks |  |  |  | Chronic Cancer Exposure Estimates |  | Gloved Scenarios | Aggregate Cancer Risks |  |  |  | Chronic Cancer Exposure Estimates |  | Respirator-Only Scenario: APF of 10 | Gloved-only Scenario: APF of 10 | Respirator and Glove Scenario
| Risk Estimate | CSF (mg/kg-day-1) | Exposure Level | Benchmark | Worker | ONU | Worker | Risk Estimate | CSF (mg/kg-day-1) | Exposure Level | Benchmark | Worker No Gloves | ONU No Gloves | Gloves: PF of 10 | Risk Estimate | CSF (mg/kg-day-1) | Exposure Level | Benchmark | Worker | ONU | Worker | Worker | Worker
Tox4 |  | 0 | High-End | 0.0001 | 0 | 0 | 0 |  | 0 | High-End | 0.0001 | 0 | 0 | 0 |  | 0 | High-End | 0.0001 | 0 | 0 | 0 | 0 | 0
Tox4 |  |  | Central Tendency | 0.0001 | 0 | 0 | 0 |  |  | Central Tendency | 0.0001 | 0 | 0 | 0 |  |  | Central Tendency |  | 0 | 0 | 0 | 0 | 0
| Inhalation Cancer Risk Estimates | Cancer Risk | Cancer Risk with APF of 10 | [5 empty] | Dermal Cancer Risk Estimates | High-End | Central Tendency |  |  |  |  | Aggregate Cancer Risk Estimates | High-End | Central Tendency
| ONU: 50th Percentile | 0 | Worker | [5 empty] | Worker No Gloves | 0 | 0 |  |  |  |  | Baseline Worker | 0 | 0
| ONU: 95th Percentile | 0 | 0 | [5 empty] | Gloved Scenarios | 0 | 0 |  |  |  |  | Respirator-Only Scenario: APF of 10 | 0 | 0
| Worker: 50th Percentile | 0 | 0 | [12 empty] | Gloved-only Scenario: APF of 10 | 0 | 0
| Worker: 95th Percentile | 0 | 0 | [12 empty] | Respirator and Glove Scenario | 0 | 0

## RR
|  | Occupational Exposure Scenario | Inhalation Exposure |  | Dermal
|  | Select the Occupational Exposure Scenario (select) | Data Type (Auto-Fill) |  | Worker Type (Default)
|  | Manufacturing | Monitoring Data |  | Female of Reproductive Age
[7 empty] | 8-hr TWA Inhalation Exposures | [7 empty] | Dermal
[7 empty] | Exposure Outputs | [7 empty] | Exposure Outputs
[7 empty] | Category | Exposure Level | Acute Exposures | Intermediate, Non-Cancer Exposures | Chronic, Non-Cancer Exposures | Chronic, Cancer Exposures |  |  | Category | Exposure Level | Acute Retained Dose | Intermediate, Non-Cancer Exposures | Chronic Retained Dose, Non-Cancer | Chronic Retained Dose, Cancer
[9 empty] | AD (mg/kg/day) | IADD (mg/kg/day) | ADD (mg/kg/day) | LADD (mg/kg/day) |  |  |  |  | AD (mg/kg-day) | IADD (mg/kg/day) | ADD (mg/kg-day) | LADD (mg/kg-day)
[7 empty] | Female of Reproductive Age | High-End | 0.13807 | 0.10125 | 0.094571 | 0.048498 |  |  | Female of Reproductive Age | High-End | 2.307 | 1.6918 | 1.5801 | 0.81031
[8 empty] | Central Tendency | 0.069037 | 0.050627 | 0.047286 | 0.018793 |  |  |  | Central Tendency | 1.1535 | 0.84588 | 0.79005 | 0.314
[6 empty] | Risk Estimation for Inhalation Exposures | [8 empty] | Risk Estimation for Dermal Exposures
|  | Risk Type | Toxicity Endpoint |  | Study | POD (mg/kg/day) or IUR (ppm-1) | Exposure Level | Benchmark MOE (= Total UF) | Exposure Estimates: Female of Reproductive Age MOE | [5 empty] | POD (mg/kg/day) | Exposure Level | Benchmark MOE (= Total UF) | Exposure Estimates: Female of Reproductive Age MOE
[10 empty] | Assigned Protection Factor (APF) | [7 empty] | No Gloves | Protection Factor (PF)
[9 empty] | No Respirator | 10 | 25 | 50 | 1000 | 10000 |  |  |  |  | 5 | 10 | 20
| Tox1 | Acute, Non-Cancer | ↓ Fetal testicular testosterone | 0 | 0 | 2.1 | High-End | 30 | 15.2093 | 152.0925 | 380.2312 | 760.4625 | 15209.25 | 152092.5 | 2.1 | High-End | 30 | 0.91029 | 4.5515 | 9.1029 | 18.2058
| Tox1 | [5 empty] | Central Tendency | 30 | 30.4185 | 304.185 | 760.4625 | 1520.925 | 30418.5 | 304185 |  | Central Tendency | 30 | 1.8206 | 9.1029 | 18.2058 | 36.4117
| Tox2 | Intermediate, Non-Cancer | ↓ Fetal testicular testosterone | 0 | 0 | 2.1 | High-End | 30 | 20.7399 | 207.3989 | 518.4972 | 1036.9943 | 20739.8864 | 207398.8636 | 2.1 | High-End | 30 | 1.2413 | 6.2065 | 12.4131 | 24.8261
| Tox2 | [5 empty] | Central Tendency | 30 | 41.4798 | 414.7977 | 1036.9943 | 2073.9886 | 41479.7727 | 414797.7273 |  | Central Tendency | 30 | 2.4826 | 12.4131 | 24.8261 | 49.6523
| Tox3 | Chronic, Non-Cancer | ↓ Fetal testicular testosterone | 0 | 0 | 2.1 | High-End | 30 | 22.2055 | 222.055 | 555.1376 | 1110.2752 | 22205.505 | 222055.05 | 2.1 | High-End | 30 | 1.329 | 6.6451 | 13.2903 | 26.5805
| Tox3 | [5 empty] | Central Tendency | 30 | 44.411 | 444.1101 | 1110.2752 | 2220.5505 | 44411.01 | 444110.1 |  | Central Tendency | 30 | 2.6581 | 13.2903 | 26.5805 | 53.1611
| Tox4 | Chronic, Cancer | 0 | 0 | 0 | 0 | High-End | 0.0001 | 0 | 0 | 0 | 0 | 0 | 0 | 0 | High-End | 0.0001 | 0 | 0 | 0 | 0
| Tox4 | [5 empty] | Central Tendency | 0.0001 | 0 | 0 | 0 | 0 | 0 | 0 |  | Central Tendency | 0.0001 | 0 | 0 | 0 | 0
=
Key
= Risk. MOEacute or chronic < MOEbenchmark
Cancer Risk > Benchmark Cancer Risk Level
= No Risk. MOEacute or chronic ≥ MOEbenchmark
Cancer Risk ≤ Benchmark Cancer Risk Level

## Inhalation Exposure
[5 empty] | Exposure Days/yr |  | Eight Hour TWA Exposures - Vapor |  | Eight Hour TWA Exposures - Dust |  | Eight Hour TWA Exposures - All Forms |  | Acute Dose |  | Intermediate, Non-Cancer Exposures |  | Chronic Average Daily Dose, Non-Cancer Exposures |  | Chronic Lifetime Average Daily Dose, Cancer Exposures
[7 empty] | C, 8-hr TWA (mg/m3) |  | C, 8-hr TWA (mg/m3) |  | C, 8-hr TWA (mg/m3) |  | AD (mg/kg/day) |  | IADD (mg/kg/day) |  | ADD (mg/kg/day) |  | LADD (mg/kg/day)
Column1 | OES Group | OES | Worker Type | Vapor Exposure Scenario | ED_High-End | ED_Central Tendency | Vapor_High-End | Vapor_Central Tendency | Dust_High-End | Dust_Central Tendency | All Forms HE | All Forms CT | 24hr_High-End | 24hr_Central Tendency | Int_High-End | Int_Central Tendency | ADD_High-End | ADD_Central Tendency | LADD_High-End | LADD_Central Tendency | Eight-Hour TWA Data Points | Total Data Points | Sources & Notes | Data Type
| 1 | Manufacturing | Average Adult Worker | 8-hr | 250 | 250 | 1 | 0.5 |  |  | 1 | 0.5 | 0.125 | 0.0625 | 0.091667 | 0.045833 | 0.085616 | 0.042808 | 0.043906 | 0.017014 | 3 | 3 | Central Tendancy is the Midpoint, High-End is Maximum | Monitoring Data
| 1 | Manufacturing | Female of Reproductive Age | 8-hr | 250 | 250 | 1 | 0.5 |  |  | 1 | 0.5 | 0.13807 | 0.069037 | 0.10125 | 0.050627 | 0.094571 | 0.047286 | 0.048498 | 0.018793 | 3 | 3 | Central Tendancy is the Midpoint, High-End is Maximum | Monitoring Data
| 1 | Manufacturing | ONU | 8-hr | 250 | 250 | 0.5 | 0.5 |  |  | 0.5 | 0.5 | 0.0625 | 0.0625 | 0.045833 | 0.045833 | 0.042808 | 0.042808 | 0.021953 | 0.017014 | 3 | 3 | Central Tendancy is the Midpoint, High-End is Maximum | Monitoring Data
| 1 | Import and Repackaging | Average Adult Worker | 8-hr | 250 | 250 | 1 | 0.5 |  |  | 1 | 0.5 | 0.125 | 0.0625 | 0.091667 | 0.045833 | 0.085616 | 0.042808 | 0.043906 | 0.017014 | 3 | 3 | Surrogate Monitoring Data from MFG | Monitoring Data
| 1 | Import and Repackaging | Female of Reproductive Age | 8-hr | 250 | 250 | 1 | 0.5 |  |  | 1 | 0.5 | 0.13807 | 0.069037 | 0.10125 | 0.050627 | 0.094571 | 0.047286 | 0.048498 | 0.018793 | 3 | 3 | Surrogate Monitoring Data from MFG | Monitoring Data
| 1 | Import and Repackaging | ONU | 8-hr | 250 | 250 | 0.5 | 0.5 |  |  | 0.5 | 0.5 | 0.0625 | 0.0625 | 0.045833 | 0.045833 | 0.042808 | 0.042808 | 0.021953 | 0.017014 | 3 | 3 | Surrogate Monitoring Data from MFG | Monitoring Data
| 2 | Incorporation into Formulations, Mixtures, or Reaction Products | Average Adult Worker | 8-hr | 250 | 250 | 1 | 0.5 |  |  | 1 | 0.5 | 0.125 | 0.0625 | 0.091667 | 0.045833 | 0.085616 | 0.042808 | 0.043906 | 0.017014 | 3 | 3 | Surrogate Monitoring Data from MFG | Monitoring Data
| 2 | Incorporation into Formulations, Mixtures, or Reaction Products | Female of Reproductive Age | 8-hr | 250 | 250 | 1 | 0.5 |  |  | 1 | 0.5 | 0.13807 | 0.069037 | 0.10125 | 0.050627 | 0.094571 | 0.047286 | 0.048498 | 0.018793 | 3 | 3 | Surrogate Monitoring Data from MFG | Monitoring Data
| 2 | Incorporation into Formulations, Mixtures, or Reaction Products | ONU | 8-hr | 250 | 250 | 0.5 | 0.5 |  |  | 0.5 | 0.5 | 0.0625 | 0.0625 | 0.045833 | 0.045833 | 0.042808 | 0.042808 | 0.021953 | 0.017014 | 3 | 3 | Surrogate Monitoring Data from MFG | Monitoring Data
| 2 | PVC Plastics Compounding | Average Adult Worker | 8-hr | 250 | 250 | 0.75 | 0.24 | 2.115 | 0.1035 | 2.865 | 0.3435 | 0.35813 | 0.042938 | 0.26262 | 0.031488 | 0.24529 | 0.029409 | 0.12579 | 0.011688 | 4 | 4 | PNOR for Plastics and Rubber Manufacturing (assessed 45%; respirable dust) + ECJRC Monitoring data for vapor. | Monitoring and Modeled Data
| 2 | PVC Plastics Compounding | Female of Reproductive Age | 8-hr | 250 | 250 | 0.75 | 0.24 | 2.115 | 0.1035 | 2.865 | 0.3435 | 0.39558 | 0.047428 | 0.29009 | 0.034781 | 0.27095 | 0.032485 | 0.13895 | 0.012911 | 4 | 4 | PNOR for Plastics and Rubber Manufacturing (assessed 45%; respirable dust) + ECJRC Monitoring data for vapor. | Monitoring and Modeled Data
| 2 | PVC Plastics Compounding | ONU | 8-hr | 250 | 250 | 0.24 | 0.24 | 0.1035 | 0.1035 | 0.3435 | 0.3435 | 0.042938 | 0.042938 | 0.031488 | 0.031488 | 0.029409 | 0.029409 | 0.015082 | 0.011688 | 4 | 4 | PNOR for Plastics and Rubber Manufacturing (assessed 45%; respirable dust) + ECJRC Monitoring data for vapor. | Monitoring and Modeled Data
| 2 | PVC Plastics Converting | Average Adult Worker | 8-hr | 250 | 250 | 0.75 | 0.24 | 2.115 | 0.1035 | 2.865 | 0.3435 | 0.35813 | 0.042938 | 0.26262 | 0.031488 | 0.24529 | 0.029409 | 0.12579 | 0.011688 | 4 | 4 | PNOR for Plastics and Rubber Manufacturing (assessed 45%; respirable dust) + ECJRC Monitoring data for vapor. | Monitoring and Modeled Data
| 2 | PVC Plastics Converting | Female of Reproductive Age | 8-hr | 250 | 250 | 0.75 | 0.24 | 2.115 | 0.1035 | 2.865 | 0.3435 | 0.39558 | 0.047428 | 0.29009 | 0.034781 | 0.27095 | 0.032485 | 0.13895 | 0.012911 | 4 | 4 | PNOR for Plastics and Rubber Manufacturing (assessed 45%; respirable dust) + ECJRC Monitoring data for vapor. | Monitoring and Modeled Data
| 3 | PVC Plastics Converting | ONU | 8-hr | 250 | 250 | 0.24 | 0.24 | 0.1035 | 0.1035 | 0.3435 | 0.3435 | 0.042938 | 0.042938 | 0.031488 | 0.031488 | 0.029409 | 0.029409 | 0.015082 | 0.011688 | 4 | 4 | PNOR for Plastics and Rubber Manufacturing (assessed 45%; respirable dust) + ECJRC Monitoring data for vapor. | Monitoring and Modeled Data
| 3 | Non-PVC Materials Manufacturing (Compounding and Converting) | Average Adult Worker | 8-hr | 250 | 250 | 0.75 | 0.24 | 0.94 | 0.046 | 1.69 | 0.286 | 0.21125 | 0.03575 | 0.15492 | 0.026217 | 0.14469 | 0.024486 | 0.074201 | 0.0097317 | 4 | 4 | PNOR for Plastics and Rubber Manufacturing (assessed 45%; respirable dust) + ECJRC Monitoring data for vapor. | Monitoring and Modeled Data
| 3 | Non-PVC Materials Manufacturing (Compounding and Converting) | Female of Reproductive Age | 8-hr | 250 | 250 | 0.75 | 0.24 | 0.94 | 0.046 | 1.69 | 0.286 | 0.23334 | 0.039489 | 0.17112 | 0.028959 | 0.15983 | 0.027047 | 0.081962 | 0.01075 | 4 | 4 | PNOR for Plastics and Rubber Manufacturing (assessed 45%; respirable dust) + ECJRC Monitoring data for vapor. | Monitoring and Modeled Data
| 3 | Non-PVC Materials Manufacturing (Compounding and Converting) | ONU | 8-hr | 250 | 250 | 0.24 | 0.24 | 0.046 | 0.046 | 0.286 | 0.286 | 0.03575 | 0.03575 | 0.026217 | 0.026217 | 0.024486 | 0.024486 | 0.012557 | 0.0097317 | 4 | 4 | PNOR for Plastics and Rubber Manufacturing (assessed 45%; respirable dust) + ECJRC Monitoring data for vapor. | Monitoring and Modeled Data
| 3 | Application of paints and coatings | Average Adult Worker | 8-hr | 250 | 250 |  |  |  |  | 5.244 | 0.825 | 0.6555 | 0.10312 | 0.4807 | 0.075625 | 0.44897 | 0.070634 | 0.23024 | 0.028072 | 14 | None | Sample duration of 1 hour but compared to 8-hr PEL in sample, therefore assumed that the data is representative of full-shift exposure | Monitoring Data
| 3 | Application of paints and coatings | Female of Reproductive Age | 8-hr | 250 | 250 |  |  |  |  | 5.244 | 0.825 | 0.72406 | 0.11391 | 0.53098 | 0.083535 | 0.49593 | 0.078021 | 0.25432 | 0.031008 | 14 | None | Sample duration of 1 hour but compared to 8-hr PEL in sample, therefore assumed that the data is representative of full-shift exposure | Monitoring Data
| 3 | Application of paints and coatings | ONU | 8-hr | 250 | 250 |  |  |  |  | 0.825 | 0.825 | 0.10312 | 0.10312 | 0.075625 | 0.075625 | 0.070634 | 0.070634 | 0.036222 | 0.028072 | 14 | None | Sample duration of 1 hour but compared to 8-hr PEL in sample, therefore assumed that the data is representative of full-shift exposure | Monitoring Data
| 3 | Application of Adhesives and Sealants | Average Adult Worker | 8-hr | 250 | 232 | 0.1 | 0.05 |  |  | 0.1 | 0.05 | 0.0125 | 0.00625 | 0.0091667 | 0.0045833 | 0.0085616 | 0.0039726 | 0.0043906 | 0.0015789 | 19 | None | All samples non-detect | Monitoring Data
| 3 | Application of Adhesives and Sealants | Female of Reproductive Age | 8-hr | 250 | 232 | 0.1 | 0.05 |  |  | 0.1 | 0.05 | 0.013807 | 0.0069037 | 0.010125 | 0.0050627 | 0.0094571 | 0.0043881 | 0.0048498 | 0.001744 | 19 | None | All samples non-detect | Monitoring Data
| 3 | Application of Adhesives and Sealants | ONU | 8-hr | 250 | 232 | 0.05 | 0.05 |  |  | 0.05 | 0.05 | 0.00625 | 0.00625 | 0.0045833 | 0.0045833 | 0.0042808 | 0.0039726 | 0.0021953 | 0.0015789 | 19 | None | All samples non-detect | Monitoring Data
|  | Use of Laboratory Chemicals (Solid) | Average Adult Worker | 8-hr | 250 | 250 |  |  | 0.54 | 0.038 | 0.54 | 0.038 | 0.0675 | 0.00475 | 0.0495 | 0.0034833 | 0.046233 | 0.0032534 | 0.023709 | 0.001293 | 19 | None | PNOR for Scientific/Technical Chemical Use (particulate, assessed at 20%) | Modeled Data
|  | Use of Laboratory Chemicals (Solid) | Female of Reproductive Age | 8-hr | 250 | 250 |  |  | 0.54 | 0.038 | 0.54 | 0.038 | 0.07456 | 0.0052468 | 0.054677 | 0.0038477 | 0.051068 | 0.0035937 | 0.026189 | 0.0014283 | 19 | None | PNOR for Scientific/Technical Chemical Use (particulate, assessed at 20%) | Modeled Data
|  | Use of Laboratory Chemicals (Solid) | ONU | 8-hr | 250 | 250 |  |  | 0.038 | 0.038 | 0.038 | 0.038 | 0.00475 | 0.00475 | 0.0034833 | 0.0034833 | 0.0032534 | 0.0032534 | 0.0016684 | 0.001293 | 19 | None | PNOR for Scientific/Technical Chemical Use (particulate, assessed at 20%) | Modeled Data
| 4 | Use of Laboratory Chemicals (Liquid) | Average Adult Worker | 8-hr | 250 | 250 | 0.1 | 0.05 |  |  | 0.1 | 0.05 | 0.0125 | 0.00625 | 0.0091667 | 0.0045833 | 0.0085616 | 0.0042808 | 0.0043906 | 0.0017014 | None | None | Surrogate Monitoring Data from Application of Adhesives/Sealants | Monitoring Data
| 4 | Use of Laboratory Chemicals (Liquid) | Female of Reproductive Age | 8-hr | 250 | 250 | 0.1 | 0.05 |  |  | 0.1 | 0.05 | 0.013807 | 0.0069037 | 0.010125 | 0.0050627 | 0.0094571 | 0.0047286 | 0.0048498 | 0.0018793 | None | None | Surrogate Monitoring Data from Application of Adhesives/Sealants | Monitoring Data
| 4 | Use of Laboratory Chemicals (Liquid) | ONU | 8-hr | 250 | 250 | 0.05 | 0.05 |  |  | 0.05 | 0.05 | 0.00625 | 0.00625 | 0.0045833 | 0.0045833 | 0.0042808 | 0.0042808 | 0.0021953 | 0.0017014 | None | None | Surrogate Monitoring Data from Application of Adhesives/Sealants | Monitoring Data
| 4 | Use of Industrial Process Solvents | Average Adult Worker | 8-hr | 250 | 250 | 1 | 0.5 |  |  | 1 | 0.5 | 0.125 | 0.0625 | 0.091667 | 0.045833 | 0.085616 | 0.042808 | 0.043906 | 0.017014 | 3 | 3 | Surrogate Monitoring Data from MFG | Monitoring Data
| 4 | Use of Industrial Process Solvents | Female of Reproductive Age | 8-hr | 250 | 250 | 1 | 0.5 |  |  | 1 | 0.5 | 0.13807 | 0.069037 | 0.10125 | 0.050627 | 0.094571 | 0.047286 | 0.048498 | 0.018793 | 3 | 3 | Surrogate Monitoring Data from MFG | Monitoring Data
| 4 | Use of Industrial Process Solvents | ONU | 8-hr | 250 | 250 | 0.5 | 0.5 |  |  | 0.5 | 0.5 | 0.0625 | 0.0625 | 0.045833 | 0.045833 | 0.042808 | 0.042808 | 0.021953 | 0.017014 | 3 | 3 | Surrogate Monitoring Data from MFG | Monitoring Data
| 4 | Use of Lubricants and Functional Fluids | Average Adult Worker | 8-hr | 4 | 2 | 0.1 | 0.05 |  |  | 0.1 | 0.05 | 0.0125 | 0.00625 | 0.0016667 | 0.00041667 | 0.00013699 | 3.4247e-05 | 7.0249e-05 | 1.3611e-05 | 19 | None | Surrogate Monitoring Data from App of Adhesives/Sealants | Monitoring Data
| 4 | Use of Lubricants and Functional Fluids | Female of Reproductive Age | 8-hr | 4 | 2 | 0.1 | 0.05 |  |  | 0.1 | 0.05 | 0.013807 | 0.0069037 | 0.001841 | 0.00046025 | 0.00015131 | 3.7828e-05 | 7.7597e-05 | 1.5034e-05 | 19 | None | Surrogate Monitoring Data from App of Adhesives/Sealants | Monitoring Data
| 4 | Use of Lubricants and Functional Fluids | ONU | 8-hr | 4 | 2 | 0.05 | 0.05 |  |  | 0.05 | 0.05 | 0.00625 | 0.00625 | 0.00083333 | 0.00041667 | 6.8493e-05 | 3.4247e-05 | 3.5125e-05 | 1.3611e-05 | 19 | None | Surrogate Monitoring Data from App of Adhesives/Sealants | Monitoring Data
| 4 | Use of Penetrants and Inspection Fluids | Average Adult Worker | 8-hr | 249 | 247 | 5.5755 | 1.5112 |  |  | 5.5755 | 1.5112 | 0.69694 | 0.1889 | 0.51109 | 0.13853 | 0.47545 | 0.12783 | 0.24382 | 0.050805 | None | None | Near Field/Far Field Model | Modeled Data
| 4 | Use of Penetrants and Inspection Fluids | Female of Reproductive Age | 8-hr | 249 | 247 | 5.5755 | 1.5112 |  |  | 5.5755 | 1.5112 | 0.76983 | 0.20866 | 0.56454 | 0.15302 | 0.52517 | 0.1412 | 0.26932 | 0.056118 | None | None | Near Field/Far Field Model | Modeled Data
| 4 | Use of Penetrants and Inspection Fluids | ONU | 8-hr | 249 | 247 | 0.379 | 0.051 |  |  | 0.379 | 0.051 | 0.047375 | 0.006375 | 0.034742 | 0.004675 | 0.032319 | 0.004314 | 0.016574 | 0.0017146 | None | None | Near Field/Far Field Model | Modeled Data
| 5 | Recycling | Average Adult Worker | 8-hr | 250 | 250 |  |  | 1.575 | 0.108 | 1.575 | 0.108 | 0.19687 | 0.0135 | 0.14438 | 0.0099 | 0.13485 | 0.0092466 | 0.069152 | 0.0036749 | None | None | PNOR for NAICS 56 - Administrative and Support and Waste Management and Remediation Services (assessed at 45% based on conservative concentration for plastic products) | Modeled Data
| 5 | Recycling | Female of Reproductive Age | 8-hr | 250 | 250 |  |  | 1.575 | 0.108 | 1.575 | 0.108 | 0.21747 | 0.014912 | 0.15948 | 0.010935 | 0.14895 | 0.010214 | 0.076384 | 0.0040593 | None | None | PNOR for NAICS 56 - Administrative and Support and Waste Management and Remediation Services (assessed at 45% based on conservative concentration for plastic products) | Modeled Data
| 5 | Recycling | ONU | 8-hr | 250 | 250 |  |  | 0.108 | 0.108 | 0.108 | 0.108 | 0.0135 | 0.0135 | 0.0099 | 0.0099 | 0.0092466 | 0.0092466 | 0.0047418 | 0.0036749 | None | None | PNOR for NAICS 56 - Administrative and Support and Waste Management and Remediation Services (assessed at 45% based on conservative concentration for plastic products) | Modeled Data
| 5 | Fabrication or Use of Final Products or Articles | Average Adult Worker | 8-hr | 250 | 250 | 0.03 | 0.01 | 0.81 | 0.09 | 0.84 | 0.1 | 0.105 | 0.0125 | 0.077 | 0.0091667 | 0.071918 | 0.0085616 | 0.036881 | 0.0034027 | 3 | None | HERO ID 198234, Rudel et. Al. (vapor), PNOR for NAICS 337 - Furniture and Related Product Manufacturing (assessed at 45% based on conservative concentration for plastic products) | Mixed Monitoring and Modeling Data
| 5 | Fabrication or Use of Final Products or Articles | Female of Reproductive Age | 8-hr | 250 | 250 | 0.03 | 0.01 | 0.81 | 0.09 | 0.84 | 0.1 | 0.11598 | 0.013807 | 0.085054 | 0.010125 | 0.07944 | 0.0094571 | 0.040738 | 0.0037586 | 3 | None | HERO ID 198234, Rudel et. Al. (vapor), PNOR for NAICS 337 - Furniture and Related Product Manufacturing (assessed at 45% based on conservative concentration for plastic products) | Mixed Monitoring and Modeling Data
| 5 | Fabrication or Use of Final Products or Articles | ONU | 8-hr | 250 | 250 | 0.01 | 0.01 | 0.09 | 0.09 | 0.1 | 0.1 | 0.0125 | 0.0125 | 0.0091667 | 0.0091667 | 0.0085616 | 0.0085616 | 0.0043906 | 0.0034027 | 3 | None | HERO ID 198234, Rudel et. Al. (vapor), PNOR for NAICS 337 - Furniture and Related Product Manufacturing (assessed at 45% based on conservative concentration for plastic products) | Mixed Monitoring and Modeling Data
| 6 | Waste handling, treatment, and disposal | Average Adult Worker | 8-hr | 250 | 250 |  |  | 1.575 | 0.108 | 1.575 | 0.108 | 0.19687 | 0.0135 | 0.14438 | 0.0099 | 0.13485 | 0.0092466 | 0.069152 | 0.0036749 | None | None | PNOR for NAICS 56 - Administrative and Support and Waste Management and Remediation Services (assessed at 45% based on conservative concentration for plastic products) | Modeled Data
| 6 | Waste handling, treatment, and disposal | Female of Reproductive Age | 8-hr | 250 | 250 |  |  | 1.575 | 0.108 | 1.575 | 0.108 | 0.21747 | 0.014912 | 0.15948 | 0.010935 | 0.14895 | 0.010214 | 0.076384 | 0.0040593 | None | None | PNOR for NAICS 56 - Administrative and Support and Waste Management and Remediation Services (assessed at 45% based on conservative concentration for plastic products) | Modeled Data
| 6 | Waste handling, treatment, and disposal | ONU | 8-hr | 250 | 250 |  |  | 0.108 | 0.108 | 0.108 | 0.108 | 0.0135 | 0.0135 | 0.0099 | 0.0099 | 0.0092466 | 0.0092466 | 0.0047418 | 0.0036749 | None | None | PNOR for NAICS 56 - Administrative and Support and Waste Management and Remediation Services (assessed at 45% based on conservative concentration for plastic products) | Modeled Data

## Aggregate RR
|  | Occupational Exposure Scenario | Inhalation Exposure |  | Dermal |  |  |  |  | 8-hr TWA Inhalation Exposures
|  | Select the Occupational Exposure Scenario (select) | Data Type (Auto-Fill) |  | Worker Type (Default) |  |  |  |  | Exposure Outputs
|  | Non-PVC Materials Manufacturing (Compounding and Converting) | Monitoring and Modeled Data |  | Female of Reproductive Age |  |  |  |  | Worker Type | Exposure Level | Acute Exposures | Intermediate, Non-Cancer Exposures | Chronic, Non-Cancer Exposures | Chronic, Cancer Exposures
[12 empty] | AD, 24-hr TWA (mg/kg/day) | IADD (mg/kg/day) | ADD, 24-hr TWA (mg/kg/day) | LADD, 24-hr TWA (mg/kg/day)
[10 empty] | Female of Reproductive Age | High-End | 0.23334 | 0.17112 | 0.15983 | 0.081962
[11 empty] | Central Tendency | 0.039489 | 0.028959 | 0.027047 | 0.01075
Dermal
Exposure Outputs
[10 empty] | Worker Type | Exposure Level | Acute Retained Dose | Intermediate, Non-Cancer Exposures | Chronic Retained Dose, Non-Cancer | Chronic Retained Dose, Cancer
[12 empty] | AD (mg/kg-day) | IADD (mg/kg/day) | ADD (mg/kg-day) | LADD (mg/kg-day)
[10 empty] | Female of Reproductive Age | High-End | 2.3381 | 1.7146 | 1.6014 | 0.82125
[11 empty] | Central Tendency | 1.169 | 0.8573 | 0.80072 | 0.31823
Risk Estimation for Aggregate Exposures
|  | Risk Type | Toxicity Endpoint |  | Study | POD (mg/kg/day) | Exposure Level | Benchmark MOE (= Total UF) | Exposure Estimates: Female of Reproductive Age MOE
[9 empty] | Glove Protection Factor | No Respirator | Respirator Assigned Protection Factors
[11 empty] | 10 | 25 | 50 | 1000 | 10000
| Tox1 | Acute, Non-Cancer | ↓ Fetal testicular testosterone | 0 | 0 | 2.1 | High-End | 30 | No Gloves | 0.81666 | 0.88929 | 0.8946 | 0.89638 | 0.89808 | 0.89816
[9 empty] | 5 | 2.9959 | 4.2774 | 4.4029 | 4.4465 | 4.4886 | 4.4906
[9 empty] | 10 | 4.4953 | 8.1666 | 8.6369 | 8.8059 | 8.9727 | 8.9808
[9 empty] | 20 | 5.9957 | 14.9744 | 16.6352 | 17.2737 | 17.9275 | 17.9597
| Tox1 |  |  |  |  | 2.1 | Central Tendency | 30 | No Gloves | 1.7376 | 1.7903 | 1.7939 | 1.7951 | 1.7963 | 1.7963
[9 empty] | 5 | 7.6839 | 8.8325 | 8.9214 | 8.9514 | 8.9801 | 8.9815
[9 empty] | 10 | 13.4276 | 17.3764 | 17.7238 | 17.8428 | 17.9573 | 17.9627
[9 empty] | 20 | 21.4414 | 33.6531 | 34.9813 | 35.4477 | 35.9024 | 35.9242
| Tox2 | Intermediate, Non-Cancer | ↓ Fetal testicular testosterone | 0 | 0 | 2.1 | High-End | 30 | No Gloves | 1.1136 | 1.2127 | 1.2199 | 1.2223 | 1.2247 | 1.2248
| Tox2 | [7 empty] | 5 | 4.0853 | 5.8328 | 6.004 | 6.0633 | 6.1208 | 6.1236
[9 empty] | 10 | 6.13 | 11.1363 | 11.7776 | 12.008 | 12.2355 | 12.2465
[9 empty] | 20 | 8.176 | 20.4196 | 22.6843 | 23.5551 | 24.4466 | 24.4906
| Tox2 |  |  |  |  | 2.1 | Central Tendency | 30 | No Gloves | 2.3695 | 2.4413 | 2.4462 | 2.4479 | 2.4495 | 2.4495
| Tox2 | [7 empty] | 5 | 10.478 | 12.0443 | 12.1655 | 12.2065 | 12.2457 | 12.2475
[9 empty] | 10 | 18.3104 | 23.6951 | 24.1689 | 24.3311 | 24.4872 | 24.4946
[9 empty] | 20 | 29.2382 | 45.8906 | 47.7018 | 48.3378 | 48.9578 | 48.9876
| Tox3 | Chronic, Non-Cancer | ↓ Fetal testicular testosterone | 0 | 0 | 2.1 | High-End | 30 | No Gloves | 1.1923 | 1.2984 | 1.3061 | 1.3087 | 1.3112 | 1.3113
| Tox3 | [7 empty] | 5 | 4.374 | 6.245 | 6.4283 | 6.4918 | 6.5533 | 6.5563
[9 empty] | 10 | 6.5631 | 11.9233 | 12.6098 | 12.8566 | 13.1002 | 13.1119
[9 empty] | 20 | 8.7538 | 21.8626 | 24.2873 | 25.2197 | 26.1742 | 26.2212
| Tox3 |  |  |  |  | 2.1 | Central Tendency | 30 | No Gloves | 2.537 | 2.6138 | 2.6191 | 2.6209 | 2.6226 | 2.6226
| Tox3 | [7 empty] | 5 | 11.2185 | 12.8954 | 13.0252 | 13.0691 | 13.111 | 13.113
[9 empty] | 10 | 19.6043 | 25.3695 | 25.8768 | 26.0505 | 26.2176 | 26.2256
[9 empty] | 20 | 31.3044 | 49.1336 | 51.0728 | 51.7536 | 52.4175 | 52.4494
| Tox4 | Chronic, Cancer | 0 | 0 | 0 | 0 | High-End | 0.0001 | No Gloves | 0 | 0 | 0 | 0 | 0 | 0
| Tox4 | [7 empty] | 5 | 0 | 0 | 0 | 0 | 0 | 0
[9 empty] | 10 | 0 | 0 | 0 | 0 | 0 | 0
[9 empty] | 20 | 0 | 0 | 0 | 0 | 0 | 0
| Tox4 |  |  |  |  | 0 | Central Tendency | 0.0001 | No Gloves | 0 | 0 | 0 | 0 | 0 | 0
| Tox4 | [7 empty] | 5 | 0 | 0 | 0 | 0 | 0 | 0
[9 empty] | 10 | 0 | 0 | 0 | 0 | 0 | 0
[9 empty] | 20 | 0 | 0 | 0 | 0 | 0 | 0
=
Key
= Risk. MOEacute or chronic < MOEbenchmark
Cancer Risk > Benchmark Cancer Risk Level
= No Risk. MOEacute or chronic ≥ MOEbenchmark
Cancer Risk ≤ Benchmark Cancer Risk Level

## Dermal Exposure
|  |  | Exposure Days/yr |  | Dermal Dose - Liquid Exposure |  | Dermal Dose - Solid Exposure |  | Acute Retained Dose - Adjusted for Category Type |  | Intermediate Average Daily Dose, Non-Cancer |  | Average Daily Dose, Chronic Non-Cancer |  | Lifetime Average Daily Dose, Chronic Cancer
[5 empty] | Acute Retained Dose (mg/kg-day) |  | Acute Retained Dose (mg/kg-day)
sort | OES | Worker Type | ED_High-End | ED_Central Tendency | High-End Exposure to Liquid | Central Tendency Exposure to Liquids | High-End Exposure to Solids | Central Tendency Exposure to Solids | High-End AD (mg/kg-day) | Central Tendency AD (mg/kg-day) | High-End IADD (mg/kg-day) | Central Tendency IADD (mg/kg-day) | High-End ADD (mg/kg-day) | Central Tendency ADD (mg/kg-day) | High-End LADD (mg/kg-day) | Central Tendency LADD (mg/kg-day)
1 | Manufacturing | Average Adult Worker | 250 | 250 | 2.51 | 1.255 |  |  | 2.51 | 1.255 | 1.8407 | 0.92035 | 1.7192 | 0.8596 | 0.88164 | 0.34164
1 | Manufacturing | Female of Reproductive Age | 250 | 250 | 2.307 | 1.1535 |  |  | 2.307 | 1.1535 | 1.6918 | 0.84588 | 1.5801 | 0.79005 | 0.81031 | 0.314
1 | Import and Repackaging | Average Adult Worker | 250 | 250 | 2.51 | 1.255 |  |  | 2.51 | 1.255 | 1.8407 | 0.92035 | 1.7192 | 0.8596 | 0.88164 | 0.34164
1 | Import and Repackaging | Female of Reproductive Age | 250 | 250 | 2.307 | 1.1535 |  |  | 2.307 | 1.1535 | 1.6918 | 0.84588 | 1.5801 | 0.79005 | 0.81031 | 0.314
2 | Incorporation into Formulations, Mixtures, or Reaction Products | Average Adult Worker | 250 | 250 | 2.51 | 1.255 |  |  | 2.51 | 1.255 | 1.8407 | 0.92035 | 1.7192 | 0.8596 | 0.88164 | 0.34164
2 | Incorporation into Formulations, Mixtures, or Reaction Products | Female of Reproductive Age | 250 | 250 | 2.307 | 1.1535 |  |  | 2.307 | 1.1535 | 1.6918 | 0.84588 | 1.5801 | 0.79005 | 0.81031 | 0.314
2 | PVC Plastics Compounding | Average Adult Worker | 250 | 250 | 2.51 | 1.255 | 0.033887 | 0.016943 | 2.5439 | 1.272 | 1.8655 | 0.93277 | 1.7424 | 0.87121 | 0.89355 | 0.34625
2 | PVC Plastics Compounding | Female of Reproductive Age | 250 | 250 | 2.307 | 1.1535 | 0.031145 | 0.015572 | 2.3381 | 1.169 | 1.7146 | 0.8573 | 1.6014 | 0.80072 | 0.82125 | 0.31823
2 | PVC Plastics Compounding | ONU | 250 | 250 |  |  | 0.016943 | 0.016943 | 0.016943 | 0.016943 | 0.012425 | 0.012425 | 0.011605 | 0.011605 | 0.0059513 | 0.0046123
2 | PVC Plastics Converting | Average Adult Worker | 250 | 250 |  |  | 0.033887 | 0.016943 | 0.033887 | 0.016943 | 0.02485 | 0.012425 | 0.02321 | 0.011605 | 0.011903 | 0.0046123
2 | PVC Plastics Converting | Female of Reproductive Age | 250 | 250 |  |  | 0.031145 | 0.015572 | 0.031145 | 0.015572 | 0.02284 | 0.01142 | 0.021332 | 0.010666 | 0.01094 | 0.0042391
2 | PVC Plastics Converting | ONU | 250 | 250 |  |  | 0.016943 | 0.016943 | 0.016943 | 0.016943 | 0.012425 | 0.012425 | 0.011605 | 0.011605 | 0.0059513 | 0.0046123
3 | Non-PVC Materials Manufacturing (Compounding and Converting) | Average Adult Worker | 250 | 250 | 2.51 | 1.255 | 0.033887 | 0.016943 | 2.5439 | 1.272 | 1.8655 | 0.93277 | 1.7424 | 0.87121 | 0.89355 | 0.34625
3 | Non-PVC Materials Manufacturing (Compounding and Converting) | Female of Reproductive Age | 250 | 250 | 2.307 | 1.1535 | 0.031145 | 0.015572 | 2.3381 | 1.169 | 1.7146 | 0.8573 | 1.6014 | 0.80072 | 0.82125 | 0.31823
3 | Non-PVC Materials Manufacturing (Compounding and Converting) | ONU | 250 | 250 |  |  | 0.016943 | 0.016943 | 0.016943 | 0.016943 | 0.012425 | 0.012425 | 0.011605 | 0.011605 | 0.0059513 | 0.0046123
3 | Application of Adhesives and Sealants | Average Adult Worker | 250 | 232 | 2.51 | 1.255 |  |  | 2.51 | 1.255 | 1.8407 | 0.92035 | 1.7192 | 0.79771 | 0.88164 | 0.31704
3 | Application of Adhesives and Sealants | Female of Reproductive Age | 250 | 232 | 2.307 | 1.1535 |  |  | 2.307 | 1.1535 | 1.6918 | 0.84588 | 1.5801 | 0.73317 | 0.81031 | 0.29139
3 | Application of Adhesives and Sealants | ONU | 250 | 232 | 1.255 | 1.255 |  |  | 1.255 | 1.255 | 0.92035 | 0.92035 | 0.8596 | 0.79771 | 0.44082 | 0.31704
3 | Application of Paints and Coatings | Average Adult Worker | 250 | 250 | 2.51 | 1.255 |  |  | 2.51 | 1.255 | 1.8407 | 0.92035 | 1.7192 | 0.8596 | 0.88164 | 0.34164
3 | Application of Paints and Coatings | Female of Reproductive Age | 250 | 250 | 2.307 | 1.1535 |  |  | 2.307 | 1.1535 | 1.6918 | 0.84588 | 1.5801 | 0.79005 | 0.81031 | 0.314
3 | Application of Paints and Coatings | ONU | 250 | 250 | 0.93625 | 0.93625 |  |  | 0.93625 | 0.93625 | 0.68658 | 0.68658 | 0.64127 | 0.64127 | 0.32885 | 0.25486
4 | Use of Laboratory Chemicals (Liquid) | Average Adult Worker | 250 | 250 | 2.51 | 0.93625 |  |  | 2.51 | 0.93625 | 1.8407 | 0.68658 | 1.7192 | 0.64127 | 0.88164 | 0.25486
4 | Use of Laboratory Chemicals (Liquid) | Female of Reproductive Age | 250 | 250 | 2.307 | 0.8605 |  |  | 2.307 | 0.8605 | 1.6918 | 0.63103 | 1.5801 | 0.58938 | 0.81031 | 0.23424
4 | Use of Laboratory Chemicals (Solid) | Average Adult Worker | 250 | 250 |  |  | 0.033887 | 0.016943 | 0.033887 | 0.016943 | 0.02485 | 0.012425 | 0.02321 | 0.011605 | 0.011903 | 0.0046123
4 | Use of Laboratory Chemicals (Solid) | Female of Reproductive Age | 250 | 250 |  |  | 0.031145 | 0.015572 | 0.031145 | 0.015572 | 0.02284 | 0.01142 | 0.021332 | 0.010666 | 0.01094 | 0.0042391
4 | Use of Laboratory Chemicals (Solid) | ONU | 250 | 250 |  |  | 0.016943 | 0.016943 | 0.016943 | 0.016943 | 0.012425 | 0.012425 | 0.011605 | 0.011605 | 0.0059513 | 0.0046123
4 | Use of Industrial Process Solvents | Average Adult Worker | 250 | 250 | 2.51 | 1.255 |  |  | 2.51 | 1.255 | 1.8407 | 0.92035 | 1.7192 | 0.8596 | 0.88164 | 0.34164
4 | Use of Industrial Process Solvents | Female of Reproductive Age | 250 | 250 | 2.307 | 1.1535 |  |  | 2.307 | 1.1535 | 1.6918 | 0.84588 | 1.5801 | 0.79005 | 0.81031 | 0.314
4 | Use of Lubricants and Functional Fluids | Average Adult Worker | 4 | 2 | 2.1066 | 0.70219 |  |  | 2.1066 | 0.70219 | 0.28087 | 0.046812 | 0.023086 | 0.0038476 | 0.011839 | 0.0015292
4 | Use of Lubricants and Functional Fluids | Female of Reproductive Age | 4 | 2 | 1.9361 | 0.64537 |  |  | 1.9361 | 0.64537 | 0.25815 | 0.043025 | 0.021218 | 0.0035363 | 0.010881 | 0.0014054
5 | Use of Penetrants and Inspection Fluids | Average Adult Worker | 249 | 247 | 2.51 | 1.255 |  |  | 2.51 | 1.255 | 1.8407 | 0.92035 | 1.7123 | 0.84929 | 0.87812 | 0.33754
5 | Use of Penetrants and Inspection Fluids | Female of Reproductive Age | 249 | 247 | 2.307 | 1.1535 |  |  | 2.307 | 1.1535 | 1.6918 | 0.84588 | 1.5738 | 0.78057 | 0.80707 | 0.31023
5 | Use of Penetrants and Inspection Fluids | ONU | 249 | 247 | 1.255 | 1.255 |  |  | 1.255 | 1.255 | 0.92035 | 0.92035 | 0.85616 | 0.84929 | 0.43906 | 0.33754
5 | Recycling | Average Adult Worker | 250 | 250 |  |  | 0.033887 | 0.016943 | 0.033887 | 0.016943 | 0.02485 | 0.012425 | 0.02321 | 0.011605 | 0.011903 | 0.0046123
6 | Recycling | Female of Reproductive Age | 250 | 250 |  |  | 0.031145 | 0.015572 | 0.031145 | 0.015572 | 0.02284 | 0.01142 | 0.021332 | 0.010666 | 0.01094 | 0.0042391
6 | Recycling | ONU | 250 | 250 |  |  | 0.016943 | 0.016943 | 0.016943 | 0.016943 | 0.012425 | 0.012425 | 0.011605 | 0.011605 | 0.0059513 | 0.0046123
6 | Fabrication or Use of Final Products or Articles | Average Adult Worker | 250 | 250 |  |  | 0.033887 | 0.016943 | 0.033887 | 0.016943 | 0.02485 | 0.012425 | 0.02321 | 0.011605 | 0.011903 | 0.0046123
6 | Fabrication or Use of Final Products or Articles | Female of Reproductive Age | 250 | 250 |  |  | 0.031145 | 0.015572 | 0.031145 | 0.015572 | 0.02284 | 0.01142 | 0.021332 | 0.010666 | 0.01094 | 0.0042391
6 | Fabrication or Use of Final Products or Articles | ONU | 250 | 250 |  |  | 0.016943 | 0.016943 | 0.016943 | 0.016943 | 0.012425 | 0.012425 | 0.011605 | 0.011605 | 0.0059513 | 0.0046123
7 | Waste handling, treatment, and disposal | Average Adult Worker | 250 | 250 |  |  | 0.033887 | 0.016943 | 0.033887 | 0.016943 | 0.02485 | 0.012425 | 0.02321 | 0.011605 | 0.011903 | 0.0046123
7 | Waste handling, treatment, and disposal | Female of Reproductive Age | 250 | 250 |  |  | 0.031145 | 0.015572 | 0.031145 | 0.015572 | 0.02284 | 0.01142 | 0.021332 | 0.010666 | 0.01094 | 0.0042391
7 | Waste handling, treatment, and disposal | ONU | 250 | 250 |  |  | 0.016943 | 0.016943 | 0.016943 | 0.016943 | 0.012425 | 0.012425 | 0.011605 | 0.011605 | 0.0059513 | 0.0046123

## Tables for Report
Occupational Exposure Scenario | Exposure
Select the Occupational Exposure Scenario (select) | Data Type (Auto-Fill)
Manufacturing | Monitoring Data
Inhalation | [6 empty] | Dermal | [6 empty] | Aggregate Inhalation and Dermal
Exposure Outputs | [6 empty] | Exposure Outputs | [6 empty] | Exposure Outputs
Category | Exposure Level | 8-hr TWA (mg/m3) | Acute Dose | Intermediate, Non-Cancer Exposures | Average Daily Dose, Chronic Non-Cancer Exposures | Lifetime Average Daily Dose, Cancer | Category | Exposure Level | Acute Potential Dose Rate | Acute Dose | Intermediate, Non-Cancer Exposures | Average Daily Dose, Chronic Non-Cancer Exposures | Lifetime Average Daily Dose, Cancer | Category | Exposure Level | Acute Dose | Intermediate Average Daily Dose | Average Daily Dose, Chronic Non-Cancer Exposures | Lifetime Average Daily Dose, Cancer
|  |  | AD (mg/kg/day) | IADD (mg/kg/day) | ADD (mg/kg/day) | LADD (mg/kg/day) |  |  | APDR (mg/day) | AD (mg/kg/day) | IADD (mg/kg/day) | ADD, non-cancer (mg/kg/day) | LADD, cancer (mg/kg/day) |  |  | AD ((mg/kg/day)) | IADD (mg/kg/day) | ADD (mg/kg/day) | LADD (mg/kg/day)
Average Adult Worker | High-End | 1 | 0.125 | 0.091667 | 0.085616 | 0.043906 | Average Adult Worker | High-End | 200.8033 | 2.51 | 1.8407 | 1.7192 | 0.88164 | Average Adult Worker | High-End | 2.635 | 1.9324 | 1.8048 | 0.92555
Female of Reproductive Age |  | 1 | 0.13807 | 0.10125 | 0.094571 | 0.048498 | Female of Reproductive Age |  | 167.081 | 2.307 | 1.6918 | 1.5801 | 0.81031 | Female of Reproductive Age |  | 2.445 | 1.793 | 1.6747 | 0.85881
ONU |  | 0.5 | 0.0625 | 0.045833 | 0.042808 | 0.021953 | ONU |  | 0 | 0 | 0 | 0 | 0 | ONU |  | 0.0625 | 0.045833 | 0.042808 | 0.021953
Average Adult Worker | Central Tendency | 0.5 | 0.0625 | 0.045833 | 0.042808 | 0.017014 | Average Adult Worker | Central Tendency | 100.4017 | 1.255 | 0.92035 | 0.8596 | 0.34164 | Average Adult Worker | Central Tendency | 1.3175 | 0.96618 | 0.90241 | 0.35865
Female of Reproductive Age |  | 0.5 | 0.069037 | 0.050627 | 0.047286 | 0.018793 | Female of Reproductive Age |  | 83.5405 | 1.1535 | 0.84588 | 0.79005 | 0.314 | Female of Reproductive Age |  | 1.2225 | 0.89651 | 0.83734 | 0.33279
ONU |  | 0.5 | 0.0625 | 0.045833 | 0.042808 | 0.017014 | ONU |  | 0 | 0 | 0 | 0 | 0 | ONU |  | 0.0625 | 0.045833 | 0.042808 | 0.017014
Worker Population | Exposure Concentration Type | Central Tendency | High-End |  |  |  | Worker Population | Exposure Concentration Type | Central Tendency | High-End |  |  |  | Worker Population | Exposure Concentration Type | Central Tendency | High-End
Average Adult Worker | 8-hr TWA Exposure Concentration (mg/m3) - All Routes | 0.5 | 1 |  |  |  | Average Adult Worker | Dose Rate (APDR, mg/day) | 100.4017 | 200.8033 |  |  |  | Average Adult Worker | Acute (AD, mg/kg-day) | 1.3175 | 2.635
| Acute (AD, mg/kg-day) | 0.0625 | 0.125 |  |  |  |  | Acute (AD, mg/kg-day) | 1.255 | 2.51 |  |  |  |  | Intermediate (IADD, mg/kg-day) | 0.96618 | 1.9324
| Intermediate (IADD, mg/kg-day) | 0.045833 | 0.091667 |  |  |  |  | Intermediate (IADD, mg/kg-day) | 0.92035 | 1.8407 |  |  |  |  | Chronic, Non-Cancer (ADD, mg/kg-day) | 0.90241 | 1.8048
| Chronic, Non-Cancer (ADD, mg/kg-day) | 0.042808 | 0.085616 |  |  |  |  | Chronic, Non-Cancer (ADD, mg/kg-day) | 0.8596 | 1.7192 |  |  |  |  | Chronic, Cancer (LADD, mg/kg-day) | 0.35865 | 0.92555
| Chronic, Cancer (LADD, mg/kg-day) | 0.017014 | 0.043906 |  |  |  |  | Chronic, Cancer (LADD, mg/kg-day) | 0.34164 | 0.88164 |  |  |  | Female of Reproductive Age | Acute (AD, mg/kg-day) | 1.2225 | 2.445
Female of Reproductive Age | 8-hr TWA Exposure Concentration (mg/m3) - All Routes | 0.5 | 1 |  |  |  | Female of Reproductive Age | Dose Rate (APDR, mg/day) | 83.5405 | 167.081 |  |  |  |  | Intermediate (IADD, mg/kg-day) | 0.89651 | 1.793
| Acute (AD, mg/kg-day) | 0.069037 | 0.13807 |  |  |  |  | Acute (AD, mg/kg-day) | 1.1535 | 2.307 |  |  |  |  | Chronic, Non-Cancer (ADD, mg/kg-day) | 0.83734 | 1.6747
| Intermediate (IADD, mg/kg-day) | 0.050627 | 0.10125 |  |  |  |  | Intermediate (IADD, mg/kg-day) | 0.84588 | 1.6918 |  |  |  |  | Chronic, Cancer (LADD, mg/kg-day) | 0.33279 | 0.85881
| Chronic, Non-Cancer (ADD, mg/kg-day) | 0.047286 | 0.094571 |  |  |  |  | Chronic, Non-Cancer (ADD, mg/kg-day) | 0.79005 | 1.5801 |  |  |  | ONU | Acute (AD, mg/kg-day) | 0.0625 | 0.0625
| Chronic, Cancer (LADD, mg/kg-day) | 0.018793 | 0.048498 |  |  |  |  | Chronic, Cancer (LADD, mg/kg-day) | 0.314 | 0.81031 |  |  |  |  | Intermediate (IADD, mg/kg-day) | 0.045833 | 0.045833
ONU | 8-hr TWA Exposure Concentration (mg/m3) - All Routes | 0.5 | 0.5 |  |  |  | ONU | Dose Rate (APDR, mg/day) | 0 | 0 |  |  |  |  | Chronic, Non-Cancer (ADD, mg/kg-day) | 0.042808 | 0.042808
| Acute (AD, mg/kg-day) | 0.0625 | 0.0625 |  |  |  |  | Acute Dose (AD) (mg/kg/day) | 0 | 0 |  |  |  |  | Chronic, Cancer (LADD, mg/kg-day) | 0.017014 | 0.021953
| Intermediate (IADD, mg/kg-day) | 0.045833 | 0.045833 |  |  |  |  | Intermediate Average Daily Dose, Non-Cancer Exposures (IADD) (mg/m3) | 0 | 0
| Chronic, Non-Cancer (ADD, mg/kg-day) | 0.042808 | 0.042808 |  |  |  |  | Chronic Average Daily Dose, Non-Cancer Exposures (ADD) (mg/kg/day) | 0 | 0
| Chronic, Cancer (LADD, mg/kg-day) | 0.017014 | 0.021953 |  |  |  |  | Chronic Lifetime Daily Dose, Cancer Exposures (LADD) (mg/kg/day) | 0 | 0

## Tables for RE
|  |  | Inhalation Exposure Estimates |  |  |  | Dermal Exposure Estimates |  |  |  | Aggregate Exposure Estimates
OES | Population | Exposure Level | AD (mg/kg/day) | IADD (mg/m3) | ADD (mg/kg/day) | LADD (mg/kg/day) | AD (mg/kg/day)5 | IADD (mg/m3)6 | ADD (mg/kg/day)7 | LADD (mg/kg/day)8 | Acute | Intermed. | Chronic | Cancer
Manufacturing | Average Adult Worker | High-End | 0.125 | 0.091667 | 0.085616 | 0.043906 | 2.51 | 1.8407 | 1.7192 | 0.88164 | 2.635 | 1.9324 | 1.8048 | 0.92555
Manufacturing | Average Adult Worker | Central Tendency | 0.0625 | 0.045833 | 0.042808 | 0.017014 | 1.255 | 0.92035 | 0.8596 | 0.34164 | 1.3175 | 0.96618 | 0.90241 | 0.35865
Manufacturing | Female of Reproductive Age | High-End | 0.13807 | 0.10125 | 0.094571 | 0.048498 | 2.307 | 1.6918 | 1.5801 | 0.81031 | 2.445 | 1.793 | 1.6747 | 0.85881
Manufacturing | Female of Reproductive Age | Central Tendency | 0.069037 | 0.050627 | 0.047286 | 0.018793 | 1.1535 | 0.84588 | 0.79005 | 0.314 | 1.2225 | 0.89651 | 0.83734 | 0.33279
Manufacturing | ONU | High-End | 0.0625 | 0.045833 | 0.042808 | 0.021953 | 0 | 0 | 0 | 0 | 0.0625 | 0.045833 | 0.042808 | 0.021953
Manufacturing | ONU | Central Tendency | 0.0625 | 0.045833 | 0.042808 | 0.017014 | 0 | 0 | 0 | 0 | 0.0625 | 0.045833 | 0.042808 | 0.017014
Import and Repackaging | Average Adult Worker | High-End | 0.125 | 0.091667 | 0.085616 | 0.043906 | 2.51 | 1.8407 | 1.7192 | 0.88164 | 2.635 | 1.9324 | 1.8048 | 0.92555
Import and Repackaging | Average Adult Worker | Central Tendency | 0.0625 | 0.045833 | 0.042808 | 0.017014 | 1.255 | 0.92035 | 0.8596 | 0.34164 | 1.3175 | 0.96618 | 0.90241 | 0.35865
Import and Repackaging | Female of Reproductive Age | High-End | 0.13807 | 0.10125 | 0.094571 | 0.048498 | 2.307 | 1.6918 | 1.5801 | 0.81031 | 2.445 | 1.793 | 1.6747 | 0.85881
Import and Repackaging | Female of Reproductive Age | Central Tendency | 0.069037 | 0.050627 | 0.047286 | 0.018793 | 1.1535 | 0.84588 | 0.79005 | 0.314 | 1.2225 | 0.89651 | 0.83734 | 0.33279
Import and Repackaging | ONU | High-End | 0.0625 | 0.045833 | 0.042808 | 0.021953 | 0 | 0 | 0 | 0 | 0.0625 | 0.045833 | 0.042808 | 0.021953
Import and Repackaging | ONU | Central Tendency | 0.0625 | 0.045833 | 0.042808 | 0.017014 | 0 | 0 | 0 | 0 | 0.0625 | 0.045833 | 0.042808 | 0.017014
Incorporation into Formulations, Mixtures, or Reaction Products | Average Adult Worker | High-End | 0.125 | 0.091667 | 0.085616 | 0.043906 | 2.51 | 1.8407 | 1.7192 | 0.88164 | 2.635 | 1.9324 | 1.8048 | 0.92555
Incorporation into Formulations, Mixtures, or Reaction Products | Average Adult Worker | Central Tendency | 0.0625 | 0.045833 | 0.042808 | 0.017014 | 1.255 | 0.92035 | 0.8596 | 0.34164 | 1.3175 | 0.96618 | 0.90241 | 0.35865
Incorporation into Formulations, Mixtures, or Reaction Products | Female of Reproductive Age | High-End | 0.13807 | 0.10125 | 0.094571 | 0.048498 | 2.307 | 1.6918 | 1.5801 | 0.81031 | 2.445 | 1.793 | 1.6747 | 0.85881
Incorporation into Formulations, Mixtures, or Reaction Products | Female of Reproductive Age | Central Tendency | 0.069037 | 0.050627 | 0.047286 | 0.018793 | 1.1535 | 0.84588 | 0.79005 | 0.314 | 1.2225 | 0.89651 | 0.83734 | 0.33279
Incorporation into Formulations, Mixtures, or Reaction Products | ONU | High-End | 0.0625 | 0.045833 | 0.042808 | 0.021953 | 0 | 0 | 0 | 0 | 0.0625 | 0.045833 | 0.042808 | 0.021953
Incorporation into Formulations, Mixtures, or Reaction Products | ONU | Central Tendency | 0.0625 | 0.045833 | 0.042808 | 0.017014 | 0 | 0 | 0 | 0 | 0.0625 | 0.045833 | 0.042808 | 0.017014
PVC Plastics Compounding | Average Adult Worker | High-End | 0.35813 | 0.26262 | 0.24529 | 0.12579 | 2.5439 | 1.8655 | 1.7424 | 0.89355 | 2.9021 | 2.1282 | 1.9877 | 1.0193
PVC Plastics Compounding | Average Adult Worker | Central Tendency | 0.042938 | 0.031488 | 0.029409 | 0.011688 | 1.272 | 0.93277 | 0.87121 | 0.34625 | 1.3149 | 0.96426 | 0.90062 | 0.35794
PVC Plastics Compounding | Female of Reproductive Age | High-End | 0.39558 | 0.29009 | 0.27095 | 0.13895 | 2.3381 | 1.7146 | 1.6014 | 0.82125 | 2.7337 | 2.0047 | 1.8724 | 0.9602
PVC Plastics Compounding | Female of Reproductive Age | Central Tendency | 0.047428 | 0.034781 | 0.032485 | 0.012911 | 1.169 | 0.8573 | 0.80072 | 0.31823 | 1.2165 | 0.89208 | 0.8332 | 0.33114
PVC Plastics Compounding | ONU | High-End | 0.042938 | 0.031488 | 0.029409 | 0.015082 | 0.016943 | 0.012425 | 0.011605 | 0.0059513 | 0.059881 | 0.043913 | 0.041014 | 0.021033
PVC Plastics Compounding | ONU | Central Tendency | 0.042938 | 0.031488 | 0.029409 | 0.011688 | 0.016943 | 0.012425 | 0.011605 | 0.0046123 | 0.059881 | 0.043913 | 0.041014 | 0.016301
PVC Plastics Converting | Average Adult Worker | High-End | 0.35813 | 0.26262 | 0.24529 | 0.12579 | 0.033887 | 0.02485 | 0.02321 | 0.011903 | 0.39201 | 0.28748 | 0.2685 | 0.13769
PVC Plastics Converting | Average Adult Worker | Central Tendency | 0.042938 | 0.031488 | 0.029409 | 0.011688 | 0.016943 | 0.012425 | 0.011605 | 0.0046123 | 0.059881 | 0.043913 | 0.041014 | 0.016301
PVC Plastics Converting | Female of Reproductive Age | High-End | 0.39558 | 0.29009 | 0.27095 | 0.13895 | 0.031145 | 0.02284 | 0.021332 | 0.01094 | 0.42673 | 0.31293 | 0.29228 | 0.14989
PVC Plastics Converting | Female of Reproductive Age | Central Tendency | 0.047428 | 0.034781 | 0.032485 | 0.012911 | 0.015572 | 0.01142 | 0.010666 | 0.0042391 | 0.063001 | 0.046201 | 0.043151 | 0.01715
PVC Plastics Converting | ONU | High-End | 0.042938 | 0.031488 | 0.029409 | 0.015082 | 0.016943 | 0.012425 | 0.011605 | 0.0059513 | 0.059881 | 0.043913 | 0.041014 | 0.021033
PVC Plastics Converting | ONU | Central Tendency | 0.042938 | 0.031488 | 0.029409 | 0.011688 | 0.016943 | 0.012425 | 0.011605 | 0.0046123 | 0.059881 | 0.043913 | 0.041014 | 0.016301
Non-PVC Materials Manufacturing (Compounding and Converting) | Average Adult Worker | High-End | 0.21125 | 0.15492 | 0.14469 | 0.074201 | 2.5439 | 1.8655 | 1.7424 | 0.89355 | 2.7552 | 2.0205 | 1.8871 | 0.96775
Non-PVC Materials Manufacturing (Compounding and Converting) | Average Adult Worker | Central Tendency | 0.03575 | 0.026217 | 0.024486 | 0.0097317 | 1.272 | 0.93277 | 0.87121 | 0.34625 | 1.3077 | 0.95899 | 0.89569 | 0.35598
Non-PVC Materials Manufacturing (Compounding and Converting) | Female of Reproductive Age | High-End | 0.23334 | 0.17112 | 0.15983 | 0.081962 | 2.3381 | 1.7146 | 1.6014 | 0.82125 | 2.5714 | 1.8857 | 1.7613 | 0.90321
Non-PVC Materials Manufacturing (Compounding and Converting) | Female of Reproductive Age | Central Tendency | 0.039489 | 0.028959 | 0.027047 | 0.01075 | 1.169 | 0.8573 | 0.80072 | 0.31823 | 1.2085 | 0.88626 | 0.82777 | 0.32898
Non-PVC Materials Manufacturing (Compounding and Converting) | ONU | High-End | 0.03575 | 0.026217 | 0.024486 | 0.012557 | 0.016943 | 0.012425 | 0.011605 | 0.0059513 | 0.052693 | 0.038642 | 0.036091 | 0.018508
Non-PVC Materials Manufacturing (Compounding and Converting) | ONU | Central Tendency | 0.03575 | 0.026217 | 0.024486 | 0.0097317 | 0.016943 | 0.012425 | 0.011605 | 0.0046123 | 0.052693 | 0.038642 | 0.036091 | 0.014344
Application of Adhesives and Sealants | Average Adult Worker | High-End | 0.0125 | 0.0091667 | 0.0085616 | 0.0043906 | 2.51 | 1.8407 | 1.7192 | 0.88164 | 2.5225 | 1.8499 | 1.7278 | 0.88604
Application of Adhesives and Sealants | Average Adult Worker | Central Tendency | 0.00625 | 0.0045833 | 0.0039726 | 0.0015789 | 1.255 | 0.92035 | 0.79771 | 0.31704 | 1.2613 | 0.92493 | 0.80168 | 0.31862
Application of Adhesives and Sealants | Female of Reproductive Age | High-End | 0.013807 | 0.010125 | 0.0094571 | 0.0048498 | 2.307 | 1.6918 | 1.5801 | 0.81031 | 2.3208 | 1.7019 | 1.5896 | 0.81516
Application of Adhesives and Sealants | Female of Reproductive Age | Central Tendency | 0.0069037 | 0.0050627 | 0.0043881 | 0.001744 | 1.1535 | 0.84588 | 0.73317 | 0.29139 | 1.1604 | 0.85095 | 0.73756 | 0.29313
Application of Adhesives and Sealants | ONU | High-End | 0.00625 | 0.0045833 | 0.0042808 | 0.0021953 | 1.255 | 0.92035 | 0.8596 | 0.44082 | 1.2613 | 0.92493 | 0.86388 | 0.44302
Application of Adhesives and Sealants | ONU | Central Tendency | 0.00625 | 0.0045833 | 0.0039726 | 0.0015789 | 1.255 | 0.92035 | 0.79771 | 0.31704 | 1.2613 | 0.92493 | 0.80168 | 0.31862
Application of Paints and Coatings | Average Adult Worker | High-End | 0.6555 | 0.4807 | 0.44897 | 0.23024 | 2.51 | 1.8407 | 1.7192 | 0.88164 | 3.1655 | 2.3214 | 2.1682 | 1.1119
Application of Paints and Coatings | Average Adult Worker | Central Tendency | 0.10312 | 0.075625 | 0.070634 | 0.028072 | 1.255 | 0.92035 | 0.8596 | 0.34164 | 1.3581 | 0.99597 | 0.93024 | 0.36971
Application of Paints and Coatings | Female of Reproductive Age | High-End | 0.72406 | 0.53098 | 0.49593 | 0.25432 | 2.307 | 1.6918 | 1.5801 | 0.81031 | 3.031 | 2.2227 | 2.076 | 1.0646
Application of Paints and Coatings | Female of Reproductive Age | Central Tendency | 0.11391 | 0.083535 | 0.078021 | 0.031008 | 1.1535 | 0.84588 | 0.79005 | 0.314 | 1.2674 | 0.92942 | 0.86807 | 0.345
Application of Paints and Coatings | ONU | High-End | 0.10312 | 0.075625 | 0.070634 | 0.036222 | 0.93625 | 0.68658 | 0.64127 | 0.32885 | 1.0394 | 0.76221 | 0.7119 | 0.36508
Application of Paints and Coatings | ONU | Central Tendency | 0.10312 | 0.075625 | 0.070634 | 0.028072 | 0.93625 | 0.68658 | 0.64127 | 0.25486 | 1.0394 | 0.76221 | 0.7119 | 0.28293
Use of Industrial Process Solvents | Average Adult Worker | High-End | 0.125 | 0.091667 | 0.085616 | 0.043906 | 2.51 | 1.8407 | 1.7192 | 0.88164 | 2.635 | 1.9324 | 1.8048 | 0.92555
Use of Industrial Process Solvents | Average Adult Worker | Central Tendency | 0.0625 | 0.045833 | 0.042808 | 0.017014 | 1.255 | 0.92035 | 0.8596 | 0.34164 | 1.3175 | 0.96618 | 0.90241 | 0.35865
Use of Industrial Process Solvents | Female of Reproductive Age | High-End | 0.13807 | 0.10125 | 0.094571 | 0.048498 | 2.307 | 1.6918 | 1.5801 | 0.81031 | 2.445 | 1.793 | 1.6747 | 0.85881
Use of Industrial Process Solvents | Female of Reproductive Age | Central Tendency | 0.069037 | 0.050627 | 0.047286 | 0.018793 | 1.1535 | 0.84588 | 0.79005 | 0.314 | 1.2225 | 0.89651 | 0.83734 | 0.33279
Use of Industrial Process Solvents | ONU | High-End | 0.0625 | 0.045833 | 0.042808 | 0.021953 | 0 | 0 | 0 | 0 | 0.0625 | 0.045833 | 0.042808 | 0.021953
Use of Industrial Process Solvents | ONU | Central Tendency | 0.0625 | 0.045833 | 0.042808 | 0.017014 | 0 | 0 | 0 | 0 | 0.0625 | 0.045833 | 0.042808 | 0.017014
Use of Laboratory Chemicals (Solid) | Average Adult Worker | High-End | 0.0675 | 0.0495 | 0.046233 | 0.023709 | 0.033887 | 0.02485 | 0.02321 | 0.011903 | 0.10139 | 0.07435 | 0.069443 | 0.035612
Use of Laboratory Chemicals (Solid) | Average Adult Worker | Central Tendency | 0.00475 | 0.0034833 | 0.0032534 | 0.001293 | 0.016943 | 0.012425 | 0.011605 | 0.0046123 | 0.021693 | 0.015908 | 0.014858 | 0.0059053
Use of Laboratory Chemicals (Solid) | Female of Reproductive Age | High-End | 0.07456 | 0.054677 | 0.051068 | 0.026189 | 0.031145 | 0.02284 | 0.021332 | 0.01094 | 0.1057 | 0.077517 | 0.072401 | 0.037129
Use of Laboratory Chemicals (Solid) | Female of Reproductive Age | Central Tendency | 0.0052468 | 0.0038477 | 0.0035937 | 0.0014283 | 0.015572 | 0.01142 | 0.010666 | 0.0042391 | 0.020819 | 0.015267 | 0.01426 | 0.0056673
Use of Laboratory Chemicals (Solid) | ONU | High-End | 0.00475 | 0.0034833 | 0.0032534 | 0.0016684 | 0.016943 | 0.012425 | 0.011605 | 0.0059513 | 0.021693 | 0.015908 | 0.014858 | 0.0076197
Use of Laboratory Chemicals (Solid) | ONU | Central Tendency | 0.00475 | 0.0034833 | 0.0032534 | 0.001293 | 0.016943 | 0.012425 | 0.011605 | 0.0046123 | 0.021693 | 0.015908 | 0.014858 | 0.0059053
Use of Laboratory Chemicals (Liquid) | Average Adult Worker | High-End | 0.0125 | 0.0091667 | 0.0085616 | 0.0043906 | 2.51 | 1.8407 | 1.7192 | 0.88164 | 2.5225 | 1.8499 | 1.7278 | 0.88604
Use of Laboratory Chemicals (Liquid) | Average Adult Worker | Central Tendency | 0.00625 | 0.0045833 | 0.0042808 | 0.0017014 | 0.93625 | 0.68658 | 0.64127 | 0.25486 | 0.9425 | 0.69117 | 0.64555 | 0.25656
Use of Laboratory Chemicals (Liquid) | Female of Reproductive Age | High-End | 0.013807 | 0.010125 | 0.0094571 | 0.0048498 | 2.307 | 1.6918 | 1.5801 | 0.81031 | 2.3208 | 1.7019 | 1.5896 | 0.81516
Use of Laboratory Chemicals (Liquid) | Female of Reproductive Age | Central Tendency | 0.0069037 | 0.0050627 | 0.0047286 | 0.0018793 | 0.8605 | 0.63103 | 0.58938 | 0.23424 | 0.8674 | 0.63609 | 0.59411 | 0.23612
Use of Laboratory Chemicals (Liquid) | ONU | High-End | 0.00625 | 0.0045833 | 0.0042808 | 0.0021953 | 0 | 0 | 0 | 0 | 0.00625 | 0.0045833 | 0.0042808 | 0.0021953
Use of Laboratory Chemicals (Liquid) | ONU | Central Tendency | 0.00625 | 0.0045833 | 0.0042808 | 0.0017014 | 0 | 0 | 0 | 0 | 0.00625 | 0.0045833 | 0.0042808 | 0.0017014
Use of Lubricants and Functional Fluids | Average Adult Worker | High-End | 0.0125 | 0.0016667 | 0.00013699 | 7.0249e-05 | 2.1066 | 0.28087 | 0.023086 | 0.011839 | 2.1191 | 0.28254 | 0.023223 | 0.011909
Use of Lubricants and Functional Fluids | Average Adult Worker | Central Tendency | 0.00625 | 0.00041667 | 3.4247e-05 | 1.3611e-05 | 0.70219 | 0.046812 | 0.0038476 | 0.0015292 | 0.70844 | 0.047229 | 0.0038818 | 0.0015428
Use of Lubricants and Functional Fluids | Female of Reproductive Age | High-End | 0.013807 | 0.001841 | 0.00015131 | 7.7597e-05 | 1.9361 | 0.25815 | 0.021218 | 0.010881 | 1.9499 | 0.25999 | 0.021369 | 0.010958
Use of Lubricants and Functional Fluids | Female of Reproductive Age | Central Tendency | 0.0069037 | 0.00046025 | 3.7828e-05 | 1.5034e-05 | 0.64537 | 0.043025 | 0.0035363 | 0.0014054 | 0.65228 | 0.043485 | 0.0035741 | 0.0014205
Use of Lubricants and Functional Fluids | ONU | High-End | 0.00625 | 0.00083333 | 6.8493e-05 | 3.5125e-05 | 0 | 0 | 0 | 0 | 0.00625 | 0.00083333 | 6.8493e-05 | 3.5125e-05
Use of Lubricants and Functional Fluids | ONU | Central Tendency | 0.00625 | 0.00041667 | 3.4247e-05 | 1.3611e-05 | 0 | 0 | 0 | 0 | 0.00625 | 0.00041667 | 3.4247e-05 | 1.3611e-05
Use of Penetrants and Inspection Fluids | Average Adult Worker | High-End | 0.69694 | 0.51109 | 0.47545 | 0.24382 | 2.51 | 1.8407 | 1.7123 | 0.87812 | 3.207 | 2.3518 | 2.1878 | 1.1219
Use of Penetrants and Inspection Fluids | Average Adult Worker | Central Tendency | 0.1889 | 0.13853 | 0.12783 | 0.050805 | 1.255 | 0.92035 | 0.84929 | 0.33754 | 1.4439 | 1.0589 | 0.97712 | 0.38834
Use of Penetrants and Inspection Fluids | Female of Reproductive Age | High-End | 0.76983 | 0.56454 | 0.52517 | 0.26932 | 2.307 | 1.6918 | 1.5738 | 0.80707 | 3.0768 | 2.2563 | 2.099 | 1.0764
Use of Penetrants and Inspection Fluids | Female of Reproductive Age | Central Tendency | 0.20866 | 0.15302 | 0.1412 | 0.056118 | 1.1535 | 0.84588 | 0.78057 | 0.31023 | 1.3621 | 0.9989 | 0.92177 | 0.36635
Use of Penetrants and Inspection Fluids | ONU | High-End | 0.047375 | 0.034742 | 0.032319 | 0.016574 | 1.255 | 0.92035 | 0.85616 | 0.43906 | 1.3024 | 0.95509 | 0.88848 | 0.45563
Use of Penetrants and Inspection Fluids | ONU | Central Tendency | 0.006375 | 0.004675 | 0.004314 | 0.0017146 | 1.255 | 0.92035 | 0.84929 | 0.33754 | 1.2614 | 0.92502 | 0.8536 | 0.33925
Fabrication or Use of Final Products or Articles | Average Adult Worker | High-End | 0.105 | 0.077 | 0.071918 | 0.036881 | 0.033887 | 0.02485 | 0.02321 | 0.011903 | 0.13889 | 0.10185 | 0.095128 | 0.048784
Fabrication or Use of Final Products or Articles | Average Adult Worker | Central Tendency | 0.0125 | 0.0091667 | 0.0085616 | 0.0034027 | 0.016943 | 0.012425 | 0.011605 | 0.0046123 | 0.029443 | 0.021592 | 0.020167 | 0.008015
Fabrication or Use of Final Products or Articles | Female of Reproductive Age | High-End | 0.11598 | 0.085054 | 0.07944 | 0.040738 | 0.031145 | 0.02284 | 0.021332 | 0.01094 | 0.14713 | 0.10789 | 0.10077 | 0.051678
Fabrication or Use of Final Products or Articles | Female of Reproductive Age | Central Tendency | 0.013807 | 0.010125 | 0.0094571 | 0.0037586 | 0.015572 | 0.01142 | 0.010666 | 0.0042391 | 0.02938 | 0.021545 | 0.020123 | 0.0079977
Fabrication or Use of Final Products or Articles | ONU | High-End | 0.0125 | 0.0091667 | 0.0085616 | 0.0043906 | 0.016943 | 0.012425 | 0.011605 | 0.0059513 | 0.029443 | 0.021592 | 0.020167 | 0.010342
Fabrication or Use of Final Products or Articles | ONU | Central Tendency | 0.0125 | 0.0091667 | 0.0085616 | 0.0034027 | 0.016943 | 0.012425 | 0.011605 | 0.0046123 | 0.029443 | 0.021592 | 0.020167 | 0.008015
Recycling | Average Adult Worker | High-End | 0.19687 | 0.14438 | 0.13485 | 0.069152 | 0.033887 | 0.02485 | 0.02321 | 0.011903 | 0.23076 | 0.16923 | 0.15806 | 0.081054
Recycling | Average Adult Worker | Central Tendency | 0.0135 | 0.0099 | 0.0092466 | 0.0036749 | 0.016943 | 0.012425 | 0.011605 | 0.0046123 | 0.030443 | 0.022325 | 0.020852 | 0.0082872
Recycling | Female of Reproductive Age | High-End | 0.21747 | 0.15948 | 0.14895 | 0.076384 | 0.031145 | 0.02284 | 0.021332 | 0.01094 | 0.24861 | 0.18231 | 0.17028 | 0.087324
Recycling | Female of Reproductive Age | Central Tendency | 0.014912 | 0.010935 | 0.010214 | 0.0040593 | 0.015572 | 0.01142 | 0.010666 | 0.0042391 | 0.030484 | 0.022355 | 0.02088 | 0.0082984
Recycling | ONU | High-End | 0.0135 | 0.0099 | 0.0092466 | 0.0047418 | 0.016943 | 0.012425 | 0.011605 | 0.0059513 | 0.030443 | 0.022325 | 0.020852 | 0.010693
Recycling | ONU | Central Tendency | 0.0135 | 0.0099 | 0.0092466 | 0.0036749 | 0.016943 | 0.012425 | 0.011605 | 0.0046123 | 0.030443 | 0.022325 | 0.020852 | 0.0082872
Waste Handling, Treatment, and Disposal | Average Adult Worker | High-End | 0.19687 | 0.14438 | 0.13485 | 0.069152 | 0.033887 | 0.02485 | 0.02321 | 0.011903 | 0.23076 | 0.16923 | 0.15806 | 0.081054
Waste Handling, Treatment, and Disposal | Average Adult Worker | Central Tendency | 0.0135 | 0.0099 | 0.0092466 | 0.0036749 | 0.016943 | 0.012425 | 0.011605 | 0.0046123 | 0.030443 | 0.022325 | 0.020852 | 0.0082872
Waste Handling, Treatment, and Disposal | Female of Reproductive Age | High-End | 0.21747 | 0.15948 | 0.14895 | 0.076384 | 0.031145 | 0.02284 | 0.021332 | 0.01094 | 0.24861 | 0.18231 | 0.17028 | 0.087324
Waste Handling, Treatment, and Disposal | Female of Reproductive Age | Central Tendency | 0.014912 | 0.010935 | 0.010214 | 0.0040593 | 0.015572 | 0.01142 | 0.010666 | 0.0042391 | 0.030484 | 0.022355 | 0.02088 | 0.0082984
Waste Handling, Treatment, and Disposal | ONU | High-End | 0.0135 | 0.0099 | 0.0092466 | 0.0047418 | 0.016943 | 0.012425 | 0.011605 | 0.0059513 | 0.030443 | 0.022325 | 0.020852 | 0.010693
Waste Handling, Treatment, and Disposal | ONU | Central Tendency | 0.0135 | 0.0099 | 0.0092466 | 0.0036749 | 0.016943 | 0.012425 | 0.011605 | 0.0046123 | 0.030443 | 0.022325 | 0.020852 | 0.0082872
|  |  | Inhalation Risk Estimates |  |  |  | Dermal Risk Estimates (Benchmark MOE = 30) |  |  |  | Aggregate Risk Estimates (Benchmark MOE = 30)
|  | Benchmark: | 30 | 30 | 30 | N/A | 30 | 30 | 30 | N/A | 30 | 30 | 30 | N/A
|  | POD | 2.1 | 2.1 | 2.1 | 0 | 2.1 | 2.1 | 2.1 | 0 | 2.1 | 2.1 | 2.1 | 0
OES | Population | Exposure Level | Acute | Intermed. | Chronic | Cancer | Acute | Intermed. | Chronic | Cancer | Acute | Intermed. | Chronic | Cancer
Manufacturing | Average Adult Worker | High-End | 16.8 | 22.9091 | 24.528 | 0 | 0.83664 | 1.1409 | 1.2215 | 0 | 0.79695 | 1.0868 | 1.1635 | 0
Manufacturing | Average Adult Worker | Central Tendency | 33.6 | 45.8182 | 49.056 | 0 | 1.6733 | 2.2817 | 2.443 | 0 | 1.5939 | 2.1735 | 2.3271 | 0
Manufacturing | Female of Reproductive Age | High-End | 15.2093 | 20.7399 | 22.2055 | 0 | 0.91029 | 1.2413 | 1.329 | 0 | 0.85889 | 1.1712 | 1.254 | 0
Manufacturing | Female of Reproductive Age | Central Tendency | 30.4185 | 41.4798 | 44.411 | 0 | 1.8206 | 2.4826 | 2.6581 | 0 | 1.7178 | 2.3424 | 2.5079 | 0
Manufacturing | ONU | High-End | 33.6 | 45.8182 | 49.056 | 0 |  |  |  | 0 | 33.6 | 45.8182 | 49.056 | 0
Manufacturing | ONU | Central Tendency | 33.6 | 45.8182 | 49.056 | 0 |  |  |  | 0 | 33.6 | 45.8182 | 49.056 | 0
Import and Repackaging | Average Adult Worker | High-End | 16.8 | 22.9091 | 24.528 | 0 | 0.83664 | 1.1409 | 1.2215 | 0 | 0.79695 | 1.0868 | 1.1635 | 0
Import and Repackaging | Average Adult Worker | Central Tendency | 33.6 | 45.8182 | 49.056 | 0 | 1.6733 | 2.2817 | 2.443 | 0 | 1.5939 | 2.1735 | 2.3271 | 0
Import and Repackaging | Female of Reproductive Age | High-End | 15.2093 | 20.7399 | 22.2055 | 0 | 0.91029 | 1.2413 | 1.329 | 0 | 0.85889 | 1.1712 | 1.254 | 0
Import and Repackaging | Female of Reproductive Age | Central Tendency | 30.4185 | 41.4798 | 44.411 | 0 | 1.8206 | 2.4826 | 2.6581 | 0 | 1.7178 | 2.3424 | 2.5079 | 0
Import and Repackaging | ONU | High-End | 33.6 | 45.8182 | 49.056 | 0 |  |  |  | 0 | 33.6 | 45.8182 | 49.056 | 0
Import and Repackaging | ONU | Central Tendency | 33.6 | 45.8182 | 49.056 | 0 |  |  |  | 0 | 33.6 | 45.8182 | 49.056 | 0
Incorporation into Formulations, Mixtures, or Reaction Products | Average Adult Worker | High-End | 16.8 | 22.9091 | 24.528 | 0 | 0.83664 | 1.1409 | 1.2215 | 0 | 0.79695 | 1.0868 | 1.1635 | 0
Incorporation into Formulations, Mixtures, or Reaction Products | Average Adult Worker | Central Tendency | 33.6 | 45.8182 | 49.056 | 0 | 1.6733 | 2.2817 | 2.443 | 0 | 1.5939 | 2.1735 | 2.3271 | 0
Incorporation into Formulations, Mixtures, or Reaction Products | Female of Reproductive Age | High-End | 15.2093 | 20.7399 | 22.2055 | 0 | 0.91029 | 1.2413 | 1.329 | 0 | 0.85889 | 1.1712 | 1.254 | 0
Incorporation into Formulations, Mixtures, or Reaction Products | Female of Reproductive Age | Central Tendency | 30.4185 | 41.4798 | 44.411 | 0 | 1.8206 | 2.4826 | 2.6581 | 0 | 1.7178 | 2.3424 | 2.5079 | 0
Incorporation into Formulations, Mixtures, or Reaction Products | ONU | High-End | 33.6 | 45.8182 | 49.056 | 0 |  |  |  | 0 | 33.6 | 45.8182 | 49.056 | 0
Incorporation into Formulations, Mixtures, or Reaction Products | ONU | Central Tendency | 33.6 | 45.8182 | 49.056 | 0 |  |  |  | 0 | 33.6 | 45.8182 | 49.056 | 0
PVC Plastics Compounding | Average Adult Worker | High-End | 5.8639 | 7.9962 | 8.5613 | 0 | 0.82549 | 1.1257 | 1.2052 | 0 | 0.72363 | 0.98676 | 1.0565 | 0
PVC Plastics Compounding | Average Adult Worker | Central Tendency | 48.9083 | 66.6931 | 71.4061 | 0 | 1.651 | 2.2513 | 2.4104 | 0 | 1.5971 | 2.1778 | 2.3317 | 0
PVC Plastics Compounding | Female of Reproductive Age | High-End | 5.3086 | 7.2391 | 7.7506 | 0 | 0.89817 | 1.2248 | 1.3113 | 0 | 0.7682 | 1.0475 | 1.1216 | 0
PVC Plastics Compounding | Female of Reproductive Age | Central Tendency | 44.2773 | 60.3781 | 64.6448 | 0 | 1.7963 | 2.4495 | 2.6226 | 0 | 1.7263 | 2.354 | 2.5204 | 0
PVC Plastics Compounding | ONU | High-End | 48.9083 | 66.6931 | 71.4061 | 0 | 123.9422 | 169.0121 | 180.9556 | 0 | 35.0696 | 47.8222 | 51.2017 | 0
PVC Plastics Compounding | ONU | Central Tendency | 48.9083 | 66.6931 | 71.4061 | 0 | 123.9422 | 169.0121 | 180.9556 | 0 | 35.0696 | 47.8222 | 51.2017 | 0
PVC Plastics Converting | Average Adult Worker | High-End | 5.8639 | 7.9962 | 8.5613 | 0 | 61.9711 | 84.5061 | 90.4778 | 0 | 5.357 | 7.305 | 7.8212 | 0
PVC Plastics Converting | Average Adult Worker | Central Tendency | 48.9083 | 66.6931 | 71.4061 | 0 | 123.9422 | 169.0121 | 180.9556 | 0 | 35.0696 | 47.8222 | 51.2017 | 0
PVC Plastics Converting | Female of Reproductive Age | High-End | 5.3086 | 7.2391 | 7.7506 | 0 | 67.4267 | 91.9454 | 98.4429 | 0 | 4.9212 | 6.7107 | 7.1849 | 0
PVC Plastics Converting | Female of Reproductive Age | Central Tendency | 44.2773 | 60.3781 | 64.6448 | 0 | 134.8533 | 183.8909 | 196.8858 | 0 | 33.3329 | 45.4539 | 48.666 | 0
PVC Plastics Converting | ONU | High-End | 48.9083 | 66.6931 | 71.4061 | 0 | 123.9422 | 169.0121 | 180.9556 | 0 | 35.0696 | 47.8222 | 51.2017 | 0
PVC Plastics Converting | ONU | Central Tendency | 48.9083 | 66.6931 | 71.4061 | 0 | 123.9422 | 169.0121 | 180.9556 | 0 | 35.0696 | 47.8222 | 51.2017 | 0
Non-PVC Materials Manufacturing (Compounding and Converting) | Average Adult Worker | High-End | 9.9408 | 13.5557 | 14.5136 | 0 | 0.82549 | 1.1257 | 1.2052 | 0 | 0.7622 | 1.0394 | 1.1128 | 0
Non-PVC Materials Manufacturing (Compounding and Converting) | Average Adult Worker | Central Tendency | 58.7413 | 80.1017 | 85.7622 | 0 | 1.651 | 2.2513 | 2.4104 | 0 | 1.6059 | 2.1898 | 2.3445 | 0
Non-PVC Materials Manufacturing (Compounding and Converting) | Female of Reproductive Age | High-End | 8.9996 | 12.2721 | 13.1394 | 0 | 0.89817 | 1.2248 | 1.3113 | 0 | 0.81666 | 1.1136 | 1.1923 | 0
Non-PVC Materials Manufacturing (Compounding and Converting) | Female of Reproductive Age | Central Tendency | 53.1792 | 72.5171 | 77.6416 | 0 | 1.7963 | 2.4495 | 2.6226 | 0 | 1.7376 | 2.3695 | 2.537 | 0
Non-PVC Materials Manufacturing (Compounding and Converting) | ONU | High-End | 58.7413 | 80.1017 | 85.7622 | 0 | 123.9422 | 169.0121 | 180.9556 | 0 | 39.8532 | 54.3453 | 58.1857 | 0
Non-PVC Materials Manufacturing (Compounding and Converting) | ONU | Central Tendency | 58.7413 | 80.1017 | 85.7622 | 0 | 123.9422 | 169.0121 | 180.9556 | 0 | 39.8532 | 54.3453 | 58.1857 | 0
Application of Adhesives and Sealants | Average Adult Worker | High-End | 168 | 229.0909 | 245.28 | 0 | 0.83664 | 1.1409 | 1.2215 | 0 | 0.83249 | 1.1352 | 1.2154 | 0
Application of Adhesives and Sealants | Average Adult Worker | Central Tendency | 336 | 458.1818 | 528.6207 | 0 | 1.6733 | 2.2817 | 2.6325 | 0 | 1.665 | 2.2704 | 2.6195 | 0
Application of Adhesives and Sealants | Female of Reproductive Age | High-End | 152.0925 | 207.3989 | 222.055 | 0 | 0.91029 | 1.2413 | 1.329 | 0 | 0.90488 | 1.2339 | 1.3211 | 0
Application of Adhesives and Sealants | Female of Reproductive Age | Central Tendency | 304.185 | 414.7977 | 478.5669 | 0 | 1.8206 | 2.4826 | 2.8643 | 0 | 1.8098 | 2.4678 | 2.8472 | 0
Application of Adhesives and Sealants | ONU | High-End | 336 | 458.1818 | 490.56 | 0 | 1.6733 | 2.2817 | 2.443 | 0 | 1.665 | 2.2704 | 2.4309 | 0
Application of Adhesives and Sealants | ONU | Central Tendency | 336 | 458.1818 | 528.6207 | 0 | 1.6733 | 2.2817 | 2.6325 | 0 | 1.665 | 2.2704 | 2.6195 | 0
Application of Paints and Coatings | Average Adult Worker | High-End | 3.2037 | 4.3686 | 4.6773 | 0 | 0.83664 | 1.1409 | 1.2215 | 0 | 0.66339 | 0.90463 | 0.96855 | 0
Application of Paints and Coatings | Average Adult Worker | Central Tendency | 20.3636 | 27.7686 | 29.7309 | 0 | 1.6733 | 2.2817 | 2.443 | 0 | 1.5462 | 2.1085 | 2.2575 | 0
Application of Paints and Coatings | Female of Reproductive Age | High-End | 2.9003 | 3.955 | 4.2345 | 0 | 0.91029 | 1.2413 | 1.329 | 0 | 0.69284 | 0.94478 | 1.0115 | 0
Application of Paints and Coatings | Female of Reproductive Age | Central Tendency | 18.4355 | 25.1393 | 26.9158 | 0 | 1.8206 | 2.4826 | 2.6581 | 0 | 1.657 | 2.2595 | 2.4192 | 0
Application of Paints and Coatings | ONU | High-End | 20.3636 | 27.7686 | 29.7309 | 0 | 2.243 | 3.0586 | 3.2748 | 0 | 2.0204 | 2.7552 | 2.9498 | 0
Application of Paints and Coatings | ONU | Central Tendency | 20.3636 | 27.7686 | 29.7309 | 0 | 2.243 | 3.0586 | 3.2748 | 0 | 2.0204 | 2.7552 | 2.9498 | 0
Use of Industrial Process Solvents | Average Adult Worker | High-End | 16.8 | 22.9091 | 24.528 | 0 | 0.83664 | 1.1409 | 1.2215 | 0 | 0.79695 | 1.0868 | 1.1635 | 0
Use of Industrial Process Solvents | Average Adult Worker | Central Tendency | 33.6 | 45.8182 | 49.056 | 0 | 1.6733 | 2.2817 | 2.443 | 0 | 1.5939 | 2.1735 | 2.3271 | 0
Use of Industrial Process Solvents | Female of Reproductive Age | High-End | 15.2093 | 20.7399 | 22.2055 | 0 | 0.91029 | 1.2413 | 1.329 | 0 | 0.85889 | 1.1712 | 1.254 | 0
Use of Industrial Process Solvents | Female of Reproductive Age | Central Tendency | 30.4185 | 41.4798 | 44.411 | 0 | 1.8206 | 2.4826 | 2.6581 | 0 | 1.7178 | 2.3424 | 2.5079 | 0
Use of Industrial Process Solvents | ONU | High-End | 33.6 | 45.8182 | 49.056 | 0 |  |  |  | 0 | 33.6 | 45.8182 | 49.056 | 0
Use of Industrial Process Solvents | ONU | Central Tendency | 33.6 | 45.8182 | 49.056 | 0 |  |  |  | 0 | 33.6 | 45.8182 | 49.056 | 0
Use of Laboratory Chemicals (Solid) | Average Adult Worker | High-End | 31.1111 | 42.4242 | 45.4222 | 0 | 61.9711 | 84.5061 | 90.4778 | 0 | 20.7128 | 28.2447 | 30.2406 | 0
Use of Laboratory Chemicals (Solid) | Average Adult Worker | Central Tendency | 442.1053 | 602.8708 | 645.4737 | 0 | 123.9422 | 169.0121 | 180.9556 | 0 | 96.8037 | 132.0051 | 141.3334 | 0
Use of Laboratory Chemicals (Solid) | Female of Reproductive Age | High-End | 28.1653 | 38.4072 | 41.1213 | 0 | 67.4267 | 91.9454 | 98.4429 | 0 | 19.8666 | 27.0909 | 29.0053 | 0
Use of Laboratory Chemicals (Solid) | Female of Reproductive Age | Central Tendency | 400.2434 | 545.7865 | 584.3554 | 0 | 134.8533 | 183.8909 | 196.8858 | 0 | 100.868 | 137.5473 | 147.2673 | 0
Use of Laboratory Chemicals (Solid) | ONU | High-End | 442.1053 | 602.8708 | 645.4737 | 0 | 123.9422 | 169.0121 | 180.9556 | 0 | 96.8037 | 132.0051 | 141.3334 | 0
Use of Laboratory Chemicals (Solid) | ONU | Central Tendency | 442.1053 | 602.8708 | 645.4737 | 0 | 123.9422 | 169.0121 | 180.9556 | 0 | 96.8037 | 132.0051 | 141.3334 | 0
Use of Laboratory Chemicals (Liquid) | Average Adult Worker | High-End | 168 | 229.0909 | 245.28 | 0 | 0.83664 | 1.1409 | 1.2215 | 0 | 0.83249 | 1.1352 | 1.2154 | 0
Use of Laboratory Chemicals (Liquid) | Average Adult Worker | Central Tendency | 336 | 458.1818 | 490.56 | 0 | 2.243 | 3.0586 | 3.2748 | 0 | 2.2281 | 3.0383 | 3.2531 | 0
Use of Laboratory Chemicals (Liquid) | Female of Reproductive Age | High-End | 152.0925 | 207.3989 | 222.055 | 0 | 0.91029 | 1.2413 | 1.329 | 0 | 0.90488 | 1.2339 | 1.3211 | 0
Use of Laboratory Chemicals (Liquid) | Female of Reproductive Age | Central Tendency | 304.185 | 414.7977 | 444.1101 | 0 | 2.4404 | 3.3279 | 3.5631 | 0 | 2.421 | 3.3014 | 3.5347 | 0
Use of Laboratory Chemicals (Liquid) | ONU | High-End | 336 | 458.1818 | 490.56 | 0 |  |  |  | 0 | 336 | 458.1818 | 490.56 | 0
Use of Laboratory Chemicals (Liquid) | ONU | Central Tendency | 336 | 458.1818 | 490.56 | 0 |  |  |  | 0 | 336 | 458.1818 | 490.56 | 0
Use of Lubricants and Functional Fluids | Average Adult Worker | High-End | 168 | 1260 | 15330 | 0 | 0.99688 | 7.4766 | 90.9657 | 0 | 0.991 | 7.4325 | 90.4291 | 0
Use of Lubricants and Functional Fluids | Average Adult Worker | Central Tendency | 336 | 5040 | 61320 | 0 | 2.9907 | 44.8598 | 545.7944 | 0 | 2.9643 | 44.464 | 540.9793 | 0
Use of Lubricants and Functional Fluids | Female of Reproductive Age | High-End | 152.0925 | 1140.6937 | 13878.4406 | 0 | 1.0846 | 8.1348 | 98.9738 | 0 | 1.077 | 8.0772 | 98.273 | 0
Use of Lubricants and Functional Fluids | Female of Reproductive Age | Central Tendency | 304.185 | 4562.775 | 55513.7625 | 0 | 3.2539 | 48.809 | 593.8427 | 0 | 3.2195 | 48.2924 | 587.5575 | 0
Use of Lubricants and Functional Fluids | ONU | High-End | 336 | 2520 | 30660 | 0 |  |  |  | 0 | 336 | 2520 | 30660 | 0
Use of Lubricants and Functional Fluids | ONU | Central Tendency | 336 | 5040 | 61320 | 0 |  |  |  | 0 | 336 | 5040 | 61320 | 0
Use of Penetrants and Inspection Fluids | Average Adult Worker | High-End | 3.0132 | 4.1089 | 4.4169 | 0 | 0.83664 | 1.1409 | 1.2264 | 0 | 0.65482 | 0.89294 | 0.95988 | 0
Use of Penetrants and Inspection Fluids | Average Adult Worker | Central Tendency | 11.117 | 15.1595 | 16.4279 | 0 | 1.6733 | 2.2817 | 2.4727 | 0 | 1.4544 | 1.9832 | 2.1492 | 0
Use of Penetrants and Inspection Fluids | Female of Reproductive Age | High-End | 2.7279 | 3.7198 | 3.9987 | 0 | 0.91029 | 1.2413 | 1.3344 | 0 | 0.68253 | 0.93072 | 1.0005 | 0
Use of Penetrants and Inspection Fluids | Female of Reproductive Age | Central Tendency | 10.0644 | 13.7241 | 14.8724 | 0 | 1.8206 | 2.4826 | 2.6903 | 0 | 1.5417 | 2.1023 | 2.2782 | 0
Use of Penetrants and Inspection Fluids | ONU | High-End | 44.3272 | 60.4462 | 64.9776 | 0 | 1.6733 | 2.2817 | 2.4528 | 0 | 1.6124 | 2.1987 | 2.3636 | 0
Use of Penetrants and Inspection Fluids | ONU | Central Tendency | 329.4118 | 449.1979 | 486.7826 | 0 | 1.6733 | 2.2817 | 2.4727 | 0 | 1.6648 | 2.2702 | 2.4602 | 0
Fabrication or Use of Final Products or Articles | Average Adult Worker | High-End | 20 | 27.2727 | 29.2 | 0 | 61.9711 | 84.5061 | 90.4778 | 0 | 15.1202 | 20.6185 | 22.0755 | 0
Fabrication or Use of Final Products or Articles | Average Adult Worker | Central Tendency | 168 | 229.0909 | 245.28 | 0 | 123.9422 | 169.0121 | 180.9556 | 0 | 71.3233 | 97.2591 | 104.1321 | 0
Fabrication or Use of Final Products or Articles | Female of Reproductive Age | High-End | 18.1062 | 24.6903 | 26.4351 | 0 | 67.4267 | 91.9454 | 98.4429 | 0 | 14.2734 | 19.4637 | 20.8391 | 0
Fabrication or Use of Final Products or Articles | Female of Reproductive Age | Central Tendency | 152.0925 | 207.3989 | 222.055 | 0 | 134.8533 | 183.8909 | 196.8858 | 0 | 71.4775 | 97.4694 | 104.3572 | 0
Fabrication or Use of Final Products or Articles | ONU | High-End | 168 | 229.0909 | 245.28 | 0 | 123.9422 | 169.0121 | 180.9556 | 0 | 71.3233 | 97.2591 | 104.1321 | 0
Fabrication or Use of Final Products or Articles | ONU | Central Tendency | 168 | 229.0909 | 245.28 | 0 | 123.9422 | 169.0121 | 180.9556 | 0 | 71.3233 | 97.2591 | 104.1321 | 0
Recycling | Average Adult Worker | High-End | 10.6667 | 14.5455 | 15.5733 | 0 | 61.9711 | 84.5061 | 90.4778 | 0 | 9.1003 | 12.4095 | 13.2864 | 0
Recycling | Average Adult Worker | Central Tendency | 155.5556 | 212.1212 | 227.1111 | 0 | 123.9422 | 169.0121 | 180.9556 | 0 | 68.9805 | 94.0643 | 100.7116 | 0
Recycling | Female of Reproductive Age | High-End | 9.6567 | 13.1682 | 14.0987 | 0 | 67.4267 | 91.9454 | 98.4429 | 0 | 8.4469 | 11.5185 | 12.3325 | 0
Recycling | Female of Reproductive Age | Central Tendency | 140.8264 | 192.036 | 205.6065 | 0 | 134.8533 | 183.8909 | 196.8858 | 0 | 68.8876 | 93.9376 | 100.5759 | 0
Recycling | ONU | High-End | 155.5556 | 212.1212 | 227.1111 | 0 | 123.9422 | 169.0121 | 180.9556 | 0 | 68.9805 | 94.0643 | 100.7116 | 0
Recycling | ONU | Central Tendency | 155.5556 | 212.1212 | 227.1111 | 0 | 123.9422 | 169.0121 | 180.9556 | 0 | 68.9805 | 94.0643 | 100.7116 | 0
Waste Handling, Treatment, and Disposal | Average Adult Worker | High-End | 10.6667 | 14.5455 | 15.5733 | 0 | 61.9711 | 84.5061 | 90.4778 | 0 | 9.1003 | 12.4095 | 13.2864 | 0
Waste Handling, Treatment, and Disposal | Average Adult Worker | Central Tendency | 155.5556 | 212.1212 | 227.1111 | 0 | 123.9422 | 169.0121 | 180.9556 | 0 | 68.9805 | 94.0643 | 100.7116 | 0
Waste Handling, Treatment, and Disposal | Female of Reproductive Age | High-End | 9.6567 | 13.1682 | 14.0987 | 0 | 67.4267 | 91.9454 | 98.4429 | 0 | 8.4469 | 11.5185 | 12.3325 | 0
Waste Handling, Treatment, and Disposal | Female of Reproductive Age | Central Tendency | 140.8264 | 192.036 | 205.6065 | 0 | 134.8533 | 183.8909 | 196.8858 | 0 | 68.8876 | 93.9376 | 100.5759 | 0
Waste Handling, Treatment, and Disposal | ONU | High-End | 155.5556 | 212.1212 | 227.1111 | 0 | 123.9422 | 169.0121 | 180.9556 | 0 | 68.9805 | 94.0643 | 100.7116 | 0
Waste Handling, Treatment, and Disposal | ONU | Central Tendency | 155.5556 | 212.1212 | 227.1111 | 0 | 123.9422 | 169.0121 | 180.9556 | 0 | 68.9805 | 94.0643 | 100.7116 | 0

## Hazard Values
Look-up Values and Risk Parameter Values
AEGL Table |  |  |  | AEGL-1 |  | AEGL-2 |  | AEGL-3 |  |  | Look-up Table Values
Column1 | Toxicity Endpoint | Study | Code | AEGL-1 HEC (mg/m3) | AEGL-1 HEC (ppm) | AEGL-2 HEC (mg/m3) | AEGL-2 HEC (ppm) | AEGL-3 HEC (mg/m3) | AEGL-3 HEC (ppm) |  | HEC Percentiles | Exposure Percentiles | Target Cancer Risk Level
AEGLs | Unknown | N/A | Unknown | [8 empty] | Maximum | 1e-06
[12 empty] | 99th Percentile | 1e-05
[11 empty] | HEC | 95th Percentile | 0.0001
[5 empty] | Inhalation |  | Dermal |  |  |  |  | 50th Percentile
Toxicity Table | Toxicity Endpoint |  |  |  | Acute and Chronic, Non-Cancer Parameters |  |  |  | Cancer Parameters |  |  | 5th Percentile
Exposure Type | Health Effect | Endpoint | Study | Code | HEC (mg/m3) | HEC (ppm) | HED / POD (mg/kg/day) | Benchmark MOE | IUR (ppm-1) | CSF (mg/kg-day-1) |  | Minimum
Acute, Non-Cancer | ↓ Fetal testicular testosterone |  |  | Tox1 | 12 | 1 | 2.1 | 30 | -- | -- |  | Mean
Intermediate, Non-Cancer | ↓ Fetal testicular testosterone |  |  | Tox2 | 12 | 1 | 2.1 | 30 | -- | --
Chronic, Non-Cancer | ↓ Fetal testicular testosterone |  |  | Tox3 | 12 | 1 | 2.1 | 30 | -- | -- | HEC conversion factor
Chronic, Cancer |  |  |  | Tox4 | -- | -- | -- | -- |  |  | 0.087842 | ppm/mg/m3
[11 empty] | DBP MW | 278.34 | g/mol

## List Values
Occupational Exposure Scenarios | Exposure Data Types |  | Exposure Type
Manufacturing | Monitoring Data |  | Worker |  |  |  | Manufacturing - 8-hr TWA | Monitoring Data | Manufacturing - 8-hr TWAMonitoring Data | 1a
Import and Repackaging | Modeled Data |  | ONU |  |  |  | Manufacturing - 8-hr TWA | Monitoring Data | Manufacturing - 8-hr TWAMonitoring Data | 1a
Incorporation into Formulations, Mixtures, or Reaction Products | [6 empty] | Manufacturing - 12-hr TWA | Monitoring Data | Manufacturing - 12-hr TWAMonitoring Data | 1b
PVC Plastics Compounding | Worker Type |  |  | Value | Unit |  | Manufacturing - 12-hr TWA | Monitoring Data | Manufacturing - 12-hr TWAMonitoring Data | 1b
PVC Plastics Converting | Average Adult Worker |  | MW | 278.35 | g/mol |  | Repackaging | Monitoring Data | RepackagingMonitoring Data | 11
Non-PVC Materials Manufacturing (Compounding and Converting) | Female of Reproductive Age |  | Molar Volume | 0.42901 | L/mol |  | Processing as Reactant/Intermediate - 8-hr TWA | Monitoring Data | Processing as Reactant/Intermediate - 8-hr TWAMonitoring Data | 12a
Application of Adhesives and Sealants | ONU | [5 empty] | Processing as Reactant/Intermediate - 8-hr TWA | Monitoring Data | Processing as Reactant/Intermediate - 8-hr TWAMonitoring Data | 12a
Application of Paints and Coatings |  |  | Parameter Name | Symbol | Value | Unit | Processing as Reactant/Intermediate - 12-hr TWA | Monitoring Data | Processing as Reactant/Intermediate - 12-hr TWAMonitoring Data | 12b
Use of Industrial Process Solvents | BMDL Percentile |  | Exposure Duration (8-hr) | ED_8 | 8 | hr/day | Processing as Reactant/Intermediate - 12-hr TWA | Monitoring Data | Processing as Reactant/Intermediate - 12-hr TWAMonitoring Data | 12b
Use of Laboratory Chemicals (Solid) | 50% |  | Exposure Duration (10-hr) | ED_10 | 10 | hr/day | Incorporation into Formulation - Aerosol Packing | Monitoring Data | Incorporation into Formulation - Aerosol PackingMonitoring Data | 13a
Use of Laboratory Chemicals (Liquid) | 99% |  | Acute Exposure Averaging Time | AT | 24 | hr/day | Incorporation into Formulation - Degreasing Solvent | Modeled Data | Incorporation into Formulation - Degreasing SolventModeled Data | 13b
Use of Lubricants and Functional Fluids |  |  | Exposure Frequency | EF | 250 | day/yr | Incorporation into Formulation - Dry Cleaning Solvent | Modeled Data | Incorporation into Formulation - Dry Cleaning SolventModeled Data | 13c
Use of Penetrants and Inspection Fluids | Assigned Respirator Protection Factor |  | Exposure Frequency (Intermediate) | EFint | 22 | day/yr | Incorporation into Formulation - Miscellaneous | Modeled Data | Incorporation into Formulation - MiscellaneousModeled Data | 13d
Fabrication or Use of Final Products or Articles | 10 |  | Days for Intermediate Duration | ID | 30 | day/yr | Open-top Vapor Degreasing | Monitoring Data | Open-top Vapor DegreasingMonitoring Data | 2a
Recycling | 25 |  | Working Years Per Lifetime (Mid) | WY_mid | 31 | yr | Open-top Vapor Degreasing | Monitoring Data | Open-top Vapor DegreasingMonitoring Data | 2a
Waste Handling, Treatment, and Disposal | 50 |  | Working Years Per Lifetime (High) | WY_high | 40 | yr | Closed Loop Vapor Degreasing | Monitoring Data | Closed Loop Vapor DegreasingMonitoring Data | 3
| 1000 |  | Lifetime Years for LADD | LT | 78 | yr | Closed Loop Vapor Degreasing | Monitoring Data | Closed Loop Vapor DegreasingMonitoring Data | 3
| 10000 |  | Averaging time For ADD (Mid) | AT_mid | 11315 | hr | Conveyorized Vapor Degreasing | Modeled Data | Conveyorized Vapor DegreasingModeled Data | 4
|  |  | Averaging time For ADD (High) | AT_high | 14600 | hr | Conveyorized Vapor Degreasing | Modeled Data | Conveyorized Vapor DegreasingModeled Data | 4
| Assigned Glove Protection Factor |  | Averaging time For LADD | ATc | 28470 | hr | Web Degreasing | Modeled Data | Web DegreasingModeled Data | 5
| 5 | General uses, PF = 5 |  |  |  |  | Web Degreasing | Modeled Data | Web DegreasingModeled Data | 5
| 10 | Commercial uses, PF = 10 |  |  |  |  | Cold Cleaning | Monitoring Data | Cold CleaningMonitoring Data | 6a
| 20 | Industrial uses, PF = 20 |  |  |  |  | Cold Cleaning | Modeled Data | Cold CleaningModeled Data | 6b
[7 empty] | Cold Cleaning | Modeled Data | Cold CleaningModeled Data | 6b
[7 empty] | Aerosol Degreasing/Lubricants | Monitoring Data | Aerosol Degreasing/LubricantsMonitoring Data | 7a
[7 empty] | Aerosol Degreasing/Lubricants | Modeled Data | Aerosol Degreasing/LubricantsModeled Data | 7b
[7 empty] | Aerosol Degreasing/Lubricants | Modeled Data | Aerosol Degreasing/LubricantsModeled Data | 7b
[7 empty] | Post-2006 Dry Cleaning (including spot cleaning) | Monitoring Data | Post-2006 Dry Cleaning (including spot cleaning)Monitoring Data | 8a
[7 empty] | Post-2006 Dry Cleaning (including spot cleaning) | Monitoring Data | Post-2006 Dry Cleaning (including spot cleaning)Monitoring Data | 8a
[7 empty] | 4th/5th Gen Only Dry Cleaning (including spot cleaning) | Monitoring Data | 4th/5th Gen Only Dry Cleaning (including spot cleaning)Monitoring Data | 8b
[7 empty] | 4th/5th Gen Only Dry Cleaning (including spot cleaning) | Monitoring Data | 4th/5th Gen Only Dry Cleaning (including spot cleaning)Monitoring Data | 8b
[7 empty] | Post-2006 Dry Cleaning (including spot cleaning) | Modeled Data | Post-2006 Dry Cleaning (including spot cleaning)Modeled Data | 8c
[7 empty] | Post-2006 Dry Cleaning (including spot cleaning) | Modeled Data | Post-2006 Dry Cleaning (including spot cleaning)Modeled Data | 8c
[7 empty] | Paints/Coatings (commercial) | Monitoring Data | Paints/Coatings (commercial)Monitoring Data | 9a
[7 empty] | Paints/Coatings (commercial) | N/A | Paints/Coatings (commercial)N/A | 9a
[7 empty] | Paints/Coatings (industrial) | Monitoring Data | Paints/Coatings (industrial)Monitoring Data | 9b
[7 empty] | Paints/Coatings (industrial) | N/A | Paints/Coatings (industrial)N/A | 9b
[7 empty] | Adhesives (commercial) | Monitoring Data | Adhesives (commercial)Monitoring Data | 9c
[7 empty] | Adhesives (commercial) | N/A | Adhesives (commercial)N/A | 9c
[7 empty] | Adhesives (industrial) | Monitoring Data | Adhesives (industrial)Monitoring Data | 9d
[7 empty] | Adhesives (industrial) | N/A | Adhesives (industrial)N/A | 9d
[7 empty] | Chemical Maskant | Monitoring Data | Chemical MaskantMonitoring Data | 10
[7 empty] | Chemical Maskant | Monitoring Data | Chemical MaskantMonitoring Data | 10
[7 empty] | Industrial Processing Aid | Monitoring Data | Industrial Processing AidMonitoring Data | 14
[7 empty] | Other Industrial Uses - Miscellaneous | Monitoring Data | Other Industrial Uses - MiscellaneousMonitoring Data | 15a
[7 empty] | Other Industrial Uses - Textile Processing | Monitoring Data | Other Industrial Uses - Textile ProcessingMonitoring Data | 15b
[7 empty] | Other Industrial Uses - Wood Furniture Manufacturing | Monitoring Data | Other Industrial Uses - Wood Furniture ManufacturingMonitoring Data | 15c
[7 empty] | Other Industrial Uses - Foundry Applications | Monitoring Data | Other Industrial Uses - Foundry ApplicationsMonitoring Data | 15d
[7 empty] | Metalworking Fluid | Modeled Data | Metalworking FluidModeled Data | 16
[7 empty] | Wipe Cleaning and Metal/Stone Polishes | Monitoring Data | Wipe Cleaning and Metal/Stone PolishesMonitoring Data | 17
[7 empty] | Wipe Cleaning and Metal/Stone Polishes | Monitoring Data | Wipe Cleaning and Metal/Stone PolishesMonitoring Data | 17
[7 empty] | Other Spot Cleaning/Spot Removers (Including Carpet Cleaning) | Monitoring Data | Other Spot Cleaning/Spot Removers (Including Carpet Cleaning)Monitoring Data | 18
[7 empty] | Other Spot Cleaning/Spot Removers (Including Carpet Cleaning) | Monitoring Data | Other Spot Cleaning/Spot Removers (Including Carpet Cleaning)Monitoring Data | 18
[7 empty] | Other Commercial Uses - Printing | Monitoring Data | Other Commercial Uses - PrintingMonitoring Data | 19a
[7 empty] | Other Commercial Uses - Photocopying | Monitoring Data | Other Commercial Uses - PhotocopyingMonitoring Data | 19b
[7 empty] | Other Commercial Uses - Photographic Film | Monitoring Data | Other Commercial Uses - Photographic FilmMonitoring Data | 19c
[7 empty] | Other Commercial Uses - Mold Release | Monitoring Data | Other Commercial Uses - Mold ReleaseMonitoring Data | 19d
[7 empty] | Other DOD Uses - Water Pipe Repair | Monitoring Data | Other DOD Uses - Water Pipe RepairMonitoring Data | 20a
[7 empty] | Other DOD Uses - Oil analysis | Monitoring Data | Other DOD Uses - Oil analysisMonitoring Data | 20b
[7 empty] | Disposal/Recycling and Disposal | Monitoring Data | Disposal/Recycling and DisposalMonitoring Data | 21
[7 empty] | Laboratory Chemicals | Monitoring Data | Laboratory ChemicalsMonitoring Data | 22

## Exposure Factors
Exposure Factors
| Average Adult Worker | Female of Reproductive Age | Characterization of Value | Notes on Values:
Body Weight, BW (kg) | 80 | 72.425 |  | Per the exposure factors handbook 80 kg is the mean body weight for all adults. The "Female of Reproductive Age" weight is the mean for women 16-50 (listed below).
1 Hand Surface Area (cm2) | 535 | 445 | Central Tendency | 535/1070 cm2 is the average male 1 hand/2 hand area and 445/890 cm2 is the female average.
2 Hand Surface Area (cm2) | 1070 | 890 | High-End
Working Years - High-End (yr) | 40 | 40 | High-End
Working Years - Central Tendency (yr) | 31 | 31 | Central Tendency
Lifetime | 78 | 78
Worker Breathing Rate (m3/hr) | 1.25 |  | Discrete | Worker breathing rate is the combined average for men and women.
Resting Breathing Rate (m3/hr) | 0.6125 |  | Discrete
Woman of Childbearing Age Exposure Factors:
Body Weight:
From the Exposure Factors Handbook Table 8-5: Mean and Percentile Body Weights (kg) for Females Derived from NHANES (1990-2006) (1)
Age 16 to <21 years: 65.9 kg (mean)
Age 21 to <30 years: 71.9 kg (mean)
Age 30 to <40 years: 74.8 kg (mean)
Age 40 to <50 years: 77.1 kg (mean)
(1) U.S. Environmental Protection Agency (EPA). (2011) Exposure Factors Handbook: 2011 Edition. National Center for Environmental Assessment, Washington, DC; EPA/600/R-09/052F. Available from the National Technical Information Service, Springfield, VA, and online at http://www.epa.gov/ncea/efh.
(2) U.S. Bureau of Labor Statistics (BLS), Current Population Survey (CPS) tenure data: Employee Tenure News Release (2014). http://www.bls.gov/news.release/archives/tenure_09182014.htm
(3) U.S. Census Bureau, Survey of Income and Program Participation (SIPP): SIPP introduction and history (2019). https://www.census.gov/programs-surveys/sipp/about/sipp-introduction-history.html