## Cover Page
PUBLIC RELEASE DRAFT
Version – May 2025
Draft Ambient Air IIOAC Exposure Results and Risk Calcs for DEHP for Diethylhexyl Phthalate (DEHP)
CASRN: 117-81-7
May 2025

## Table of Contents
Table of Contents
Worksheet | Description
Definitions | This tab provides definitions of several terms utilized throughout this worksheet or the assessment documents
Equations | This tab provides relevant equations for calculating modeled concentration estimates as well as associated risks
IIOAC Outputs - Fugitive | This tab provides all IIOAC modeled high-end and mean concentrations, at all distances, and modeled deposition rates due to fugitive releases for each exposure scenario modeled
IIOAC Outputs - Stack | This tab provides all IIOAC modeled high-end and mean concentrations, at all distances, and modeled deposition rates due to stack releases for each exposure scenario modeled
IIOAC Outputs - Max | This slide provides the maximum modeled concentration and deposition rate across all exposure scenarios modeled along with associated risk estimates

## Definitions
Term | Definition
IIOAC: | Integrated Indoor/Outdoor Air Calculator Model
µg/m3: | Micrograms per cubic meter
ppm | Parts per million (by volume)
ADAF: | Age Dependent Adjustment Factor. This factor is applied to account for increased susceptibility of early life stages to mutagenic carcinogens according to EPA guidance
https://www3.epa.gov/airtoxics/childrens_supplement_final.pdf
Daily Air Concentration (DAC): | The daily-averaged modeled hourly concentrations for each day of operation within an operating year [IIOAC Output].
Annual Air Concentration (AAC) | The annual-averaged modeled daily concentrations over an operating year [IIOAC Output].
Acute Concentration (AC): | The daily air concentration adjusted for exposure duration and averaging time.
Average Daily Concentration (ADC): | The mean amount of an agent to which a person is exposed on a daily basis, often averaged over a definitive period of time. For purposes of this document, this is the annual air concentration adjusted for exposure duration, exposure frequency, exposure time, and averaging time associated with the exposure scenario.
Lifetime Average Daily Concentration (LADC): | The average daily concentration adjusted for a receptors expected residency time and lifetime [Calculated from ADC].
[Statistic] Mean (IIOAC Output): | The modeled concentration representing the arithmetic average concentration of the modeled concentration distribution.
[Statistic] High-End (IIOAC Output): | The modeled concentration representing the 95th percentile concentration within the modeled concentration distribution.
Fenceline Average: | The daily or annual averaged modeled concentration at 100 meters finite distance from the release point.
Community Average: | The daily or annual averaged modeled concentration between 100 and 1,000 meters area distance from the release point.
Outer Boundary Average: | The daily or annual averaged modeled concentration at 1,000 meters finite distance from the release point.
Human Equivalent Concentration (HEC): | The human concentration (for inhalation exposure) or dose (for other routes of exposure) of an agent that is believed to induce the same magnitude of toxic effect as the experimental animal species concentration or dose. This adjustment may incorporate toxicokinetic information on the particular agent, if available, or use a default procedure, such as assuming that daily oral doses experienced for a lifetime are proportional to body weight raised to the 0.75 power.
Inhalation Unit Risk (IUR): | The upper-bound excess lifetime cancer risk estimated to result from continuous exposure to an agent at a concentration of 1 µg/m3 in air. The interpretation of inhalation unit risk would be as follows: if unit risk = 2 × 10-6 per µg/m3, 2 excess cancer cases (upper bound estimate) are expected to develop per 1,000,000 people if exposed daily for a lifetime to 1 µg of the chemical per m3 of air.
Benchmark: | The cancer risk level above which EPA identifies an unreasonable risk. For the purposes of this fenceline analysis, EPA used 1 x 10-6 as the benchmark for cancer risk in fenceline communities.
Margin of Exposure (MOE): | The point of departure divided by the actual or projected environmental exposure of interest
The sum of uncertainty factors for a given non-cancer POD. EPA interprets the MOE risk estimates in reference to benchmark MOEs. For the purposes of this fenceline analysis, MOE risk estimates were interpreted as a human health risk if the MOE was less than the benchmark MOE.

## Equations
Where
DAC = Daily Average Air Concentration (µg/m3) [output from IIOAC]
Ci = Modeled hourly concentration for operating hour i (µg/m3)
n = Number of operating hours within a given day (hours)
a Operating hours can vary depending on the total number of operating hours in a given day but can never be greater than 24 hours.
If a facility operates for 16 hours during a day then n=16 and the concentrations summed together are C1 through C16.
AC = (CDAC x ED)/ATAC
Where
AC: Acute Concentration (µg/m3)
CDAC: Daily Average Concentration (µg/m3)
ED: Exposure Duration (24 hours)
ATAC: Averaging Time (24 hours)
Where
AAC = Annual Average Air Concentration (µg/m3)
DACi = Calculated daily average concentration for operating day i (µg/m3)
n = Number of operating days within an operating year (days)
a Operating days can vary depending on the total number of days a facilty operates in a given year but can never be greater than 365 days (or 366 days for a leap year).
If a facility operates for 260 days of a given operating year then n=260 and the daily concentrations summed together are C1 through C260.
ADC=(CAAC x ET x EF x ED)/ATADC
Where
ADC: Average Daily Concentration (µg/m3)
CAAC: Annual average concentration (µg/m3)
ET: Exposure Time (24 hours/day)
EF: Exposure Frequency (365 days/year)
ED: Exposure Duration (1 yr)
ATADC: Averaging Time = 1 yr x 365 days/year x 24 hrs/day
LADC = (CAAC x ET x EF x ED)/ATLADC
Where
LADC: Lifetime Average Daily Concentration (µg/m3)
CAAC: Annual average concentration (µg/m3)
ET: Exposure Time (24 hrs/day)
EF: Exposure Frequency (365 days/year)
ED: Exposure duration (78 yrs resident)
ATLADC: Averaging Time (78 yrs x 365 days/year x 24 hrs/day)
78 = Number of years resident assumed to reside in a single residential location (years) [from Exposure Factors Handbook]
78 = Number of years a receptor is assumed to live (years) [from Exposure Factors Handbook]
Where
Acute Risk =
HEC: Human Equivalent Concentration (µg/m3)
AC: Acute Concentration (µg/m3)
Where
Chronic Risk =
HEC: Human Equivalent Concentration (µg/m3)
ADC: Average Daily Concentration (µg/m3)
Cancer Riskadult = LADC * IUR
Where
Cancer Riskadult: Estimated excess cancer risk based on exposure to agents during only an adult lifestage
LADC: Lifetime Average Daily Concentration (µg/m3)
IUR: Inhalation Unit Risk (per µg/m3)
Cancer RiskADAF = LADC * IUR * Overall ADAF
Where
Cancer RiskADAF: Estimated excess cancer risk adjusted for consideration of increased susceptibility of early lifestage to agents with a mutagenic mode of action
LADC: Lifetime Average Daily Concentration (µg/m3)
IUR: Inhalation Unit Risk (per µg/m3)
"DAC = " 1/𝑛𝑎 ∑_(𝑖=1)^𝑛𝑎▒〖𝐶𝑖 〗
"AAC = " 1/𝑛𝑎 ∑_(𝑖=1)^𝑛𝑎▒〖𝐷𝐴𝐶𝑖 〗
Acute Risk = 𝐻𝐸𝐶/𝐴𝐶
Chronic Risk = 𝐻𝐸𝐶/𝐴𝐷𝐶

## IIOAC Outputs - Fugitive
Source Type | Emission Scenario | Statistic | Location | Outdoor Air Concentration (µg/m3) |  | Total Annual Particle Deposition (g/m2)
|  |  |  | Daily | Annual | Total | Wet | Dry
Fugitive Source | DEHP-365-Coarse-U | High-End | Fenceline Avg | 7.5749 | 7.5749 | 0.00019809 | 0.00019589 | 3.7891e-06
|  |  | Outer-boundary Avg | 0.15309 | 0.15309 | 2.983e-06 | 2.854e-06 | 2.2426e-07
|  |  | Community Avg | 0.49286 | 0.49286 | 1.0668e-05 | 1.0363e-05 | 5.4077e-07
|  | Mean | Fenceline Avg | 7.2271 | 7.2271 | 0.00018933 | 0.00018641 | 2.9237e-06
|  |  | Outer-boundary Avg | 0.14513 | 0.14513 | 2.9366e-06 | 2.7606e-06 | 1.7604e-07
|  |  | Community Avg | 0.47252 | 0.47252 | 1.0362e-05 | 9.9403e-06 | 4.2214e-07
| DEHP-296-Coarse-U | High-End | Fenceline Avg | 7.6814 | 6.2293 | 0.00016525 | 0.00016362 | 3.1623e-06
|  |  | Outer-boundary Avg | 0.15529 | 0.12593 | 2.4491e-06 | 2.3316e-06 | 1.8902e-07
|  |  | Community Avg | 0.49896 | 0.40464 | 8.7416e-06 | 8.5083e-06 | 4.5918e-07
|  | Mean | Fenceline Avg | 7.2266 | 5.8605 | 0.00015388 | 0.00015152 | 2.353e-06
|  |  | Outer-boundary Avg | 0.14512 | 0.11768 | 2.3842e-06 | 2.2429e-06 | 1.413e-07
|  |  | Community Avg | 0.47251 | 0.38318 | 8.4171e-06 | 8.0777e-06 | 3.3946e-07
|  |  | Max | 7.6814 | 7.5749 | 0.00019809 | 0.00019589 | 3.7891e-06
Fugitive Source | DEHP-365-Coarse-R | High-End | Fenceline Avg | 15.86 | 15.86 | 0.00026599 | 0.00026295 | 3.8276e-06
|  |  | Outer-boundary Avg | 0.36736 | 0.36736 | 5.0477e-06 | 4.8453e-06 | 2.1826e-07
|  |  | Community Avg | 1.3168 | 1.3168 | 2.0065e-05 | 1.958e-05 | 5.3478e-07
|  | Mean | Fenceline Avg | 14.2746 | 14.2746 | 0.00025908 | 0.00025616 | 2.9125e-06
|  |  | Outer-boundary Avg | 0.3301 | 0.3301 | 4.7327e-06 | 4.5642e-06 | 1.6846e-07
|  |  | Community Avg | 1.1924 | 1.1924 | 1.8697e-05 | 1.8279e-05 | 4.1741e-07
| DEHP-296-Coarse-R | High-End | Fenceline Avg | 16.3086 | 13.2256 | 0.00022307 | 0.00022133 | 3.1542e-06
|  |  | Outer-boundary Avg | 0.37269 | 0.30224 | 4.1482e-06 | 3.9741e-06 | 1.8094e-07
|  |  | Community Avg | 1.3398 | 1.0865 | 1.646e-05 | 1.6036e-05 | 4.5505e-07
|  | Mean | Fenceline Avg | 14.3053 | 11.601 | 0.0002106 | 0.00020826 | 2.3435e-06
|  |  | Outer-boundary Avg | 0.33036 | 0.26791 | 3.8419e-06 | 3.7068e-06 | 1.3509e-07
|  |  | Community Avg | 1.1945 | 0.96869 | 1.52e-05 | 1.4864e-05 | 3.3558e-07
|  |  | Max | 16.3086 | 15.86 | 0.00026599 | 0.00026295 | 3.8276e-06
Fugitive Source | DEHP-365-Fine-U | High-End | Fenceline Avg | 7.9118 | 7.9118 | 9.475e-06 | 9.4719e-06 | 3.3484e-09
|  |  | Outer-boundary Avg | 0.17437 | 0.17437 | 1.9995e-07 | 1.9966e-07 | 3.2235e-10
|  |  | Community Avg | 0.54196 | 0.54196 | 6.2798e-07 | 6.2742e-07 | 6.1289e-10
|  | Mean | Fenceline Avg | 7.5468 | 7.5468 | 9.0503e-06 | 9.0477e-06 | 2.6346e-09
|  |  | Outer-boundary Avg | 0.16495 | 0.16495 | 1.8944e-07 | 1.8919e-07 | 2.4641e-10
|  |  | Community Avg | 0.51925 | 0.51925 | 6.0243e-07 | 6.0195e-07 | 4.8097e-10
| DEHP-296-Fine-U | High-End | Fenceline Avg | 8.0283 | 6.5106 | 7.8016e-06 | 7.7988e-06 | 2.8176e-09
|  |  | Outer-boundary Avg | 0.17686 | 0.14342 | 1.6435e-07 | 1.6409e-07 | 2.6745e-10
|  |  | Community Avg | 0.54881 | 0.44506 | 5.158e-07 | 5.153e-07 | 5.1627e-10
|  | Mean | Fenceline Avg | 7.5472 | 6.1205 | 7.3385e-06 | 7.3364e-06 | 2.1183e-09
|  |  | Outer-boundary Avg | 0.16497 | 0.13378 | 1.5363e-07 | 1.5343e-07 | 1.9803e-10
|  |  | Community Avg | 0.51931 | 0.42114 | 4.8856e-07 | 4.8817e-07 | 3.8679e-10
|  |  | Max | 16.3086 | 15.86 | 0.00026599 | 0.00026295 | 3.8276e-06
Fugitive Source | DEHP-365-Fine-R | High-End | Fenceline Avg | 15.2079 | 15.2079 | 1.4755e-05 | 1.4753e-05 | 3.3718e-09
|  |  | Outer-boundary Avg | 0.67907 | 0.67907 | 7.6149e-07 | 7.6121e-07 | 3.216e-10
|  |  | Community Avg | 1.7304 | 1.7304 | 1.922e-06 | 1.9216e-06 | 6.1429e-10
|  | Mean | Fenceline Avg | 13.9114 | 13.9114 | 1.3953e-05 | 1.395e-05 | 2.6252e-09
|  |  | Outer-boundary Avg | 0.57081 | 0.57081 | 6.3878e-07 | 6.3854e-07 | 2.3925e-10
|  |  | Community Avg | 1.5394 | 1.5394 | 1.7201e-06 | 1.7196e-06 | 4.8103e-10
| DEHP-296-Fine-R | High-End | Fenceline Avg | 15.6977 | 12.7302 | 1.2516e-05 | 1.2513e-05 | 2.8019e-09
|  |  | Outer-boundary Avg | 0.68723 | 0.55732 | 6.2467e-07 | 6.2442e-07 | 2.5973e-10
|  |  | Community Avg | 1.7736 | 1.4383 | 1.5978e-06 | 1.5973e-06 | 5.1687e-10
|  | Mean | Fenceline Avg | 13.9345 | 11.3003 | 1.1318e-05 | 1.1316e-05 | 2.1104e-09
|  |  | Outer-boundary Avg | 0.57259 | 0.46434 | 5.1967e-07 | 5.1948e-07 | 1.9208e-10
|  |  | Community Avg | 1.5438 | 1.2519 | 1.3986e-06 | 1.3982e-06 | 3.8677e-10
|  |  | Max | 16.3086 | 15.86 | 0.00026599 | 0.00026295 | 3.8276e-06

## IIOAC Outputs - Stack
Source Type | Emission Scenario | Statistic | Location | Outdoor Air Concentration (µg/m3) |  | Total Annual Particle Deposition (g/m2)
|  |  |  | Daily | Annual | Total | Wet | Dry
Stack | DEHP-365-Coarse-U | High-End | Fenceline Avg | 2.645 | 2.645 | 0.00021228 | 0.00020474 | 1.2641e-05
|  |  | Outer-boundary Avg | 0.38837 | 0.38837 | 9.9878e-06 | 9.4555e-06 | 8.8645e-07
|  |  | Community Avg | 0.72803 | 0.72803 | 2.9127e-05 | 2.7917e-05 | 2.0265e-06
|  | Mean | Fenceline Avg | 2.0882 | 2.0882 | 0.00017003 | 0.0001602 | 9.8298e-06
|  |  | Outer-boundary Avg | 0.3675 | 0.3675 | 9.5265e-06 | 8.823e-06 | 7.0352e-07
|  |  | Community Avg | 0.68408 | 0.68408 | 2.6479e-05 | 2.4892e-05 | 1.5874e-06
| DEHP-250-Coarse-U | High-End | Fenceline Avg | 3.3946 | 2.3251 | 0.00017502 | 0.00017025 | 9.4199e-06
|  |  | Outer-boundary Avg | 0.42456 | 0.2908 | 7.0599e-06 | 6.771e-06 | 6.6811e-07
|  |  | Community Avg | 0.84453 | 0.57844 | 2.1824e-05 | 2.1208e-05 | 1.525e-06
|  | Mean | Fenceline Avg | 2.1273 | 1.4571 | 0.0001182 | 0.00011156 | 6.6446e-06
|  |  | Outer-boundary Avg | 0.36717 | 0.25148 | 6.5444e-06 | 6.0697e-06 | 4.7464e-07
|  |  | Community Avg | 0.68561 | 0.4696 | 1.8245e-05 | 1.7172e-05 | 1.0725e-06
| DEHP-1-Coarse-U | High-End | Fenceline Avg | 6.916 | 0.018948 | 1.426e-06 | 1.3975e-06 | 1.6535e-07
|  |  | Outer-boundary Avg | 0.5945 | 0.0016288 | 5.1161e-08 | 4.6371e-08 | 1.1723e-08
|  |  | Community Avg | 1.4554 | 0.0039874 | 1.6126e-07 | 1.5433e-07 | 2.6543e-08
|  | Mean | Fenceline Avg | 2.1504 | 0.0058915 | 4.8007e-07 | 4.5477e-07 | 2.5302e-08
|  |  | Outer-boundary Avg | 0.3659 | 0.0010025 | 2.6243e-08 | 2.4451e-08 | 1.792e-09
|  |  | Community Avg | 0.6857 | 0.0018786 | 7.3571e-08 | 6.9495e-08 | 4.0756e-09
|  |  | Max | 6.916 | 2.645 | 0.00021228 | 0.00020474 | 1.2641e-05
Stack | DEHP-365-Coarse-R | High-End | Fenceline Avg | 1.7354 | 1.7354 | 0.00020647 | 0.0001991 | 1.2626e-05
|  |  | Outer-boundary Avg | 0.32025 | 0.32025 | 8.749e-06 | 8.2443e-06 | 8.6712e-07
|  |  | Community Avg | 0.58119 | 0.58119 | 2.6463e-05 | 2.5265e-05 | 1.9946e-06
|  | Mean | Fenceline Avg | 1.5164 | 1.5164 | 0.00016678 | 0.00015708 | 9.7071e-06
|  |  | Outer-boundary Avg | 0.26782 | 0.26782 | 7.7367e-06 | 7.0561e-06 | 6.8061e-07
|  |  | Community Avg | 0.50032 | 0.50032 | 2.3516e-05 | 2.1949e-05 | 1.5667e-06
| DEHP-250-Coarse-R | High-End | Fenceline Avg | 2.0821 | 1.4261 | 0.00016623 | 0.00016205 | 9.2151e-06
|  |  | Outer-boundary Avg | 0.40073 | 0.27447 | 6.684e-06 | 6.4149e-06 | 6.4105e-07
|  |  | Community Avg | 0.70066 | 0.4799 | 1.9947e-05 | 1.9304e-05 | 1.4972e-06
|  | Mean | Fenceline Avg | 1.527 | 1.0459 | 0.00011579 | 0.00010923 | 6.5577e-06
|  |  | Outer-boundary Avg | 0.2718 | 0.18616 | 5.3476e-06 | 4.8891e-06 | 4.5854e-07
|  |  | Community Avg | 0.50468 | 0.34567 | 1.6226e-05 | 1.5168e-05 | 1.0582e-06
| DEHP-1-Coarse-R | High-End | Fenceline Avg | 3.4517 | 0.0094566 | 1.4173e-06 | 1.3996e-06 | 1.6047e-07
|  |  | Outer-boundary Avg | 0.96665 | 0.0026484 | 5.0467e-08 | 4.5978e-08 | 1.1172e-08
|  |  | Community Avg | 1.4974 | 0.0041025 | 1.4956e-07 | 1.4446e-07 | 2.6033e-08
|  | Mean | Fenceline Avg | 1.5454 | 0.0042339 | 4.7117e-07 | 4.463e-07 | 2.4871e-08
|  |  | Outer-boundary Avg | 0.27338 | 0.00074898 | 2.1488e-08 | 1.9768e-08 | 1.7205e-09
|  |  | Community Avg | 0.50693 | 0.0013889 | 6.5424e-08 | 6.1404e-08 | 4.0198e-09
|  |  | Max | 6.916 | 2.645 | 0.00021228 | 0.00020474 | 1.2641e-05
Stack | DEHP-365-Fine-U | High-End | Fenceline Avg | 2.6033 | 2.6033 | 3.5537e-06 | 3.5471e-06 | 1.023e-08
|  |  | Outer-boundary Avg | 0.38567 | 0.38567 | 4.6035e-07 | 4.5931e-07 | 1.0316e-09
|  |  | Community Avg | 0.7248 | 0.7248 | 8.9753e-07 | 8.9602e-07 | 1.962e-09
|  | Mean | Fenceline Avg | 2.0569 | 2.0569 | 2.8647e-06 | 2.8566e-06 | 8.1572e-09
|  |  | Outer-boundary Avg | 0.36605 | 0.36605 | 4.375e-07 | 4.3668e-07 | 8.1805e-10
|  |  | Community Avg | 0.6762 | 0.6762 | 8.4263e-07 | 8.4107e-07 | 1.5588e-09
| DEHP-250-Fine-U | High-End | Fenceline Avg | 3.3362 | 2.2851 | 3.1336e-06 | 3.1304e-06 | 7.7377e-09
|  |  | Outer-boundary Avg | 0.42292 | 0.28967 | 3.4492e-07 | 3.4427e-07 | 7.6213e-10
|  |  | Community Avg | 0.83955 | 0.57504 | 7.1551e-07 | 7.1483e-07 | 1.4674e-09
|  | Mean | Fenceline Avg | 2.0952 | 1.435 | 1.9949e-06 | 1.9894e-06 | 5.5051e-09
|  |  | Outer-boundary Avg | 0.36598 | 0.25067 | 2.9952e-07 | 2.9897e-07 | 5.5209e-10
|  |  | Community Avg | 0.67819 | 0.46451 | 5.7843e-07 | 5.7738e-07 | 1.0523e-09
| DEHP-1-Fine-U | High-End | Fenceline Avg | 6.7411 | 0.018469 | 2.5416e-08 | 2.5416e-08 | 1.3304e-10
|  |  | Outer-boundary Avg | 0.61174 | 0.001676 | 1.9725e-09 | 1.9703e-09 | 1.3188e-11
|  |  | Community Avg | 1.4637 | 0.0040101 | 4.8598e-09 | 4.8598e-09 | 2.556e-11
|  | Mean | Fenceline Avg | 2.1179 | 0.0058025 | 8.0511e-09 | 8.0302e-09 | 2.0839e-11
|  |  | Outer-boundary Avg | 0.36505 | 0.0010001 | 1.1947e-09 | 1.1926e-09 | 2.0796e-12
|  |  | Community Avg | 0.67882 | 0.0018598 | 2.3145e-09 | 2.3105e-09 | 3.9799e-12
|  |  | Max | 6.916 | 2.645 | 0.00021228 | 0.00020474 | 1.2641e-05
Stack | DEHP-365-Fine-R | High-End | Fenceline Avg | 1.7238 | 1.7238 | 2.4729e-06 | 2.4665e-06 | 1.0211e-08
|  |  | Outer-boundary Avg | 0.29038 | 0.29038 | 3.4994e-07 | 3.4931e-07 | 1.0172e-09
|  |  | Community Avg | 0.54832 | 0.54832 | 6.9382e-07 | 6.926e-07 | 1.9281e-09
|  | Mean | Fenceline Avg | 1.5037 | 1.5037 | 2.1941e-06 | 2.186e-06 | 8.0769e-09
|  |  | Outer-boundary Avg | 0.25079 | 0.25079 | 3.0371e-07 | 3.0292e-07 | 7.8757e-10
|  |  | Community Avg | 0.48057 | 0.48057 | 6.1564e-07 | 6.1411e-07 | 1.5343e-09
| DEHP-250-Fine-R | High-End | Fenceline Avg | 2.0689 | 1.417 | 2.0651e-06 | 2.0619e-06 | 7.6042e-09
|  |  | Outer-boundary Avg | 0.35585 | 0.24373 | 2.9333e-07 | 2.9304e-07 | 7.3768e-10
|  |  | Community Avg | 0.65085 | 0.44579 | 5.6365e-07 | 5.63e-07 | 1.4406e-09
|  | Mean | Fenceline Avg | 1.5144 | 1.0373 | 1.512e-06 | 1.5066e-06 | 5.4485e-09
|  |  | Outer-boundary Avg | 0.25336 | 0.17354 | 2.1006e-07 | 2.0953e-07 | 5.308e-10
|  |  | Community Avg | 0.4837 | 0.3313 | 4.2401e-07 | 4.2297e-07 | 1.0355e-09
| DEHP-1-Fine-R | High-End | Fenceline Avg | 3.442 | 0.0094302 | 1.4e-08 | 1.4e-08 | 1.2981e-10
|  |  | Outer-boundary Avg | 0.86581 | 0.0023721 | 2.7962e-09 | 2.7927e-09 | 1.2693e-11
|  |  | Community Avg | 1.3451 | 0.0036851 | 4.5635e-09 | 4.5635e-09 | 2.5072e-11
|  | Mean | Fenceline Avg | 1.5329 | 0.0041996 | 6.1068e-09 | 6.0863e-09 | 2.0567e-11
|  |  | Outer-boundary Avg | 0.25447 | 0.00069717 | 8.4348e-10 | 8.415e-10 | 1.9863e-12
|  |  | Community Avg | 0.48558 | 0.0013304 | 1.7008e-09 | 1.6969e-09 | 3.9155e-12
|  |  | Max | 6.916 | 2.645 | 0.00021228 | 0.00020474 | 1.2641e-05

## IIOAC Outputs - Max
Source Type | Emission Scenario | Stat | Location | Outdoor Air Concentration (µg/m3) |  | Total Annual Particle Deposition (g/m2)
|  |  |  | Daily | Annual | Total | Wet | Dry
Fug | DEHP-296-Coarse-R | 95th Percentile Conc | 100 m | 16.31 | 15.86 | 0.00026599 | 0.00026295 | 3.8276e-06
Stack | DEHP-1-Coarse-U | 95th Percentile Conc | 100 m | 6.92 | 2.64 | 0.00021228 | 0.00020474 | 1.2641e-05
Total |  | 95th Percentile Conc | 100 m | 23.23 | 18.5 | 0.00047827 | 0.00046769 | 1.6468e-05
|  |  |  | Risk Estimates |  | Benchmark MOE
|  |  |  | Non-Cancer |  | Acute | Chronic
|  |  |  | Acute | Chronic | 30 | 30
| Inhalation HEC | 6.2 | mg/m3
|  | 6200 | ug/m3 | 266.8963 | 335.1351 | No Risk | No Risk
Total deposition (mg)= |  |  |  |  | Soil Conc (mg/kg)=
Daily dep rate x area of soil x conversion (g to mg) |  |  |  |  | TotDep/(area of soil x Mix depth x density of soil)
Days per year | area of soil (m2) | conversion (g to mg) | total deposition (mg/day) |  | area of soil (m2) | Mix depth (m) | density (kg/m3) | soil conc (mg/kg)
365 | 90000 | 1000 | 117.9284 |  | 90000 | 0.1 | 1700 | 7.7077e-06
Risk Estimates
|  |  |  | Non-Cancer |  |  |  |  | Acute Dose Rate = | (Csoil x CF x IR)/BW x ATEF
ADR
| Conversion Factor (CF) | 0.001 | kg/mg | 9.5157e-08
| Ingestion Rate of Soil (IR) | 200 | mg/day
| Body Weight (BW) | 16.2 | kg
| Averaging Time (AT) | 1 | day
|  |  |  | Risk Estimates |  | Benchmark MOE
|  |  |  | Non-Cancer |  | Acute
|  |  |  | Acute |  | 30
| Oral HED | 1.1 | mg/kg-day
|  | 1.1 | mg/kg-day | 11559812.3362 |  | No Risk