## Cover Page
PUBLIC RELEASE DRAFT
2025-05-01
Draft Fish Ingestion Risk Calculator for Dibutyl Phthalate (DBP)
CASRN: 84-74-2
May 2025

## READ ME
Inputs | Details
SWC | According to EFAST guidance, "the distinction between acute and chronic fish ingestion is made on the basis of daily ingestion rate. The mean long-term fish ingestion rate is used to calculate chronic exposures and the mean serving size is used to calculate acute fish ingestion exposures for adults. This is in contrast to drinking water estimates, where the distinction between acute and chronic values is made on the basis of stream flows and on ingestion rates. The reason for this difference is that it takes time for chemical concentrations to accumulate in fish; therefore, the harmonic mean flow is used to calculate concentrations for both acute and chronic scenarios. It is not appropriate to use a very low streamflow value that occurs rarely as the basis for calculating a chemical residue in fish."
BAF | BAF is used because it considers exposure from the water column
Fish Ingestion Rate | Age Group* | Mean BW (kg)a | Fish Ingestion Rate (g/kg-day)
|  |  | 50th Percentile | 90th percentile
| Infant (<1 year)b | 7.83 | N/A | N/A
| Young toddler (1 to <2 years)b | 11.4 | 0.053 | 0.412 | Table 20a. 50th and 90th percentile IR is 0.6 and 4.7, respectively. Divide by BW of 11.4 to derive IR in g/kg-day
| Toddler (2 to <3 years)b | 13.8 | 0.043 | 0.341 | Table 20a. 50th and 90th percentile IR is 0.6 and 4.7, respectively. Divide by BW of 13.8 to derive IR in g/kg-day
| Small child (3 to <6 years)b | 18.6 | 0.038 | 0.312 | Table 20a. 50th and 90th percentile IR is 0.7 and 5.8, respectively. Divide by BW of 18.6 to derive IR in g/kg-day
| Child (6 to <11 years)b | 31.8 | 0.035 | 0.242 | Table 20a. 50th and 90th percentile IR is 1.1 and 7.7, respectively. Divide by BW of 31.8 to derive IR in g/kg-day
| Teen (11 to <16 years)b | 56.8 | 0.019 | 0.146 | Table 20a. 50th and 90th percentile IR is 1.1 and 8.3, respectively. Divide by BW of 56.8 to derive IR in g/kg-day
| Adult (16 to <70 years)c | 80 | 0.063 | 0.277 | Even though Table 9a is for adults ≥21, those rates were used and divided by 80 kg. The 90th percentile rate is 22 and not sure where HBCD got 22.2. TCEP used 22.2 as well, but it's a minor difference.
| Subsistence fisher (adult)d | 80 | 1.78
a {U.S. EPA, 2011, 786546@@U.S. EPA-2011}, Table 8-1
b {U.S. EPA, 2014, 3809132@@U.S. EPA-2014}, Table 20a
c {U.S. EPA, 2014, 3809132@@U.S. EPA-2014}, Table 9a
d {U.S. EPA, 2000, 19428@@U.S. EPA-2000}
*The IR in the OW publication is in g/day, and we wanted to account for BW by deriving an IR in g/kg-day. The BW for different age groups that are found in the Exposure Factors Handbook do not match the age groups for the IRs. As you pointed out, they are only for groups <21 and >21. See table below for details on how we derived our IRs. Despite including IRs for different age groups, we only used the adult IR because it was most conservative.
Note: For subsistence fisher, we only have a single value and only for adults. Use the same ingestion rate for acute, chronic, and cancer estimates and vary the PODs to estimate acute, chronic, or cancer risks.
ED and AT | The years within an age group (e.g., 1 year for infants) was used for the exposure duration and averaging time, so they cancel out for ADR and ADD.
ADR = Acute dose rate (acute) (mg/kg-day)
ADD = Average daily dose (chronic) (mg/kg-day)
SWC = Surface Water (dissolved) concentration (µg/L)
BAF = Bioaccumulation factor (L/kg)
IR* = Age-specific fish ingestion rate (g/kg bw-day)
CF1 = Conversion factor mg/µg
CF2 = Conversion factor kg/g
ED* = Exposure duration (years)
AT* = Averaging time (years)
*These inputs can be modified for different receptors (including by tribal populations)
𝐴𝐷𝑅 𝑜𝑟 𝐴𝐷𝐷= (𝑆𝑊𝐶 ×𝐵𝐴𝐹 ×𝐼𝑅×𝐶𝐹1×𝐶𝐹2×𝐸𝐷)/𝐴𝑇
ADR = Acute dose rate (acute) (mg/kg-day)
ADD = Average daily dose (chronic) (mg/kg-day)
SWC = Surface Water (dissolved) concentration (µg/L)
BAF = Bioaccumulation factor (L/kg)
IR* = Age-specific fish ingestion rate (g/kg bw-day)
CF1 = Conversion factor mg/µg
CF2 = Conversion factor kg/g
ED* = Exposure duration (years)
AT* = Averaging time (years)
*These inputs can be modified for different receptors (including by tribal populations)

## Inputs
INPUTS SELECTED FOR EXPOSURE AND RISK EQUATIONS
Exposure Inputs
| ADR/Acute | ADD/Chronic | Source / Notes
SWC based on water solubility limit (µg/L) | 11200 | 11200 | Howard et al. (1985)
SWC for modeled PSC results (Manufacturing, P75, HE) (µg/L) | 24.4 | 24.4 | Generic scenario
SWC for modeled PSC results (Manufacturing, P90, HE) (µg/L) | 1.7 | 1.7 | Generic scenario
SWC for modeled PSC results (Waste handling, treatment, disposal - POTW) (µg/L) | 14.5 | 14.5 | TRI data
SWC for highest monitored SWC (µg/L) | 8.2 | 8.2 | Tran et al. (2015)
BCF (L/kg)
BAF (tilapia) (L/kg) | 410 | 410 | Li et al. (2024)
BAF (common carp) (L/kg) | 314 | 314 | Li et al. (2024)
Empirical fish tissue conc (mg/kg) | 1.11 | 1.11 | Hu et al. (2020)
CF1 (mg/µg) | 0.001 | 0.001
CF2 (kg/g) | 0.001 | 0.001
ED (day for ADR, years for ADR, LADD) | 1 | 62
AT (day for ADR, years for ADR, LADD) | 1 | 62
Fish Ingestion Rate (IR) (g/kg-day, general population) |  |  | Refer to ReadMe tab
Infant (<1 year) | N/A | N/A
Young toddler (1 to <2 years) | 0.412 | 0.053
Toddler (2 to <3 years) | 0.341 | 0.043
Small child (3 to <6 years) | 0.312 | 0.038
Child (6 to <11 years) | 0.242 | 0.035
Teen ( 11 to < 16 years) | 0.146 | 0.019
Adult (16 to <70 years) | 0.2775 | 0.063
Fish Ingestion Rate (IR) (g/kg-day, subsistence fisher) |  |  | Refer to ReadMe tab
Adult | 1.78 | 1.78
Fish Ingestion Rate (IR)(g/kg-day, tribal population)
Adult (current) | 2.7 | 2.7 | U.S. EPA (2011)
Adult (current, 95th percentile) | 10.9 | 10.9 | Polissar et al. (2016)
Adult (heritage) | 20.58 | 20.58
Hazard Values
PODs (mg/kg-day for non-cancer) | 2.1 | 2.1
Benchmark | 30 | 30

## Fish Tissue Conc
FISH TISSUE CONCENTRATIONS
Fish Tissue Concentration Based on Surface Water Concentrations (SWC)
SWC Type | Fish Tissue Conc (mg/kg) using BCF | Fish Tissue Conc (mg/kg) Using Tilapia BAF | Fish Tissue Conc (mg/kg) Using Common Carp BAF
Water Solubility Limit (µg/L) | 0 | 4592 | 3516.8
SWC for modeled PSC results (Manufacturing, P75, HE) (µg/L) | 0 | 10.004 | 7.6616
SWC for modeled PSC results (Manufacturing, P90, HE) (µg/L) | 0 | 0.697 | 0.5338
SWC for modeled PSC results (Waste handling, treatment, disposal - POTW) (µg/L) | 0 | 5.945 | 4.553
Monitored SWC (µg/L) | 0 | 3.362 | 2.5748
Empirical Fish Tissue Concentration
HERO ID | Fish Tissue Concentration (mg/kg ww) | Source/Notes
6330141 | 1.11 | Hu et al. (2020)
𝐹𝑖𝑠ℎ 𝑇𝑖𝑠𝑠𝑢𝑒 𝐶𝑜𝑛𝑐𝑒𝑛𝑡𝑟𝑎𝑡𝑖𝑜𝑛= 𝑆𝑊𝐶×(𝐵𝐴𝐹 𝑜𝑟 𝐵𝐶𝐹)×𝐶𝐹1

## Exp and Risk_Gen Pop
GENERAL POPULATION EXPOSURE AND RISK
Exposure and Risk Using SWC Based on Water Solubility Limit | Adult (16 to <70 years) |  | Young toddler (1 to <2 years) |  | Toddler (2 to <3 years) |  | Small child (3 to <6 years) |  | Child (6 to <11 years) |  | Teen (11 to < 16 years)
| ADR (mg/kg-day) | ADD (mg/kg-day) | ADR (mg/kg-day) | ADD (mg/kg-day) | ADR (mg/kg-day) | ADD (mg/kg-day) | ADR (mg/kg-day) | ADD (mg/kg-day) | ADR (mg/kg-day) | ADD (mg/kg-day) | ADR (mg/kg-day) | ADD (mg/kg-day)
Dose - BAF (Tilapia) | 1.2743 | 0.2893 | 1.8919 | 0.24338 | 1.5659 | 0.19746 | 1.4327 | 0.1745 | 1.1113 | 0.16072 | 0.67043 | 0.087248
MOE - BAF (Tilapia) | 1.648 | 7.259 | 1.11 | 8.6286 | 1.3411 | 10.6353 | 1.4658 | 12.0347 | 1.8897 | 13.0662 | 3.1323 | 24.0693
SWC for modeled PSC results (Manufacturing, P75, HE) (µg/L) | Adult (16 to <70 years) |  | Young toddler (1 to <2 years) |  | Toddler (2 to <3 years) |  | Small child (3 to <6 years) |  | Child (6 to <11 years) |  | Teen (11 to < 16 years)
PVC Plastic Compounding | ADR (mg/kg-day) | ADD (mg/kg-day) | ADR (mg/kg-day) | ADD (mg/kg-day) | ADR (mg/kg-day) | ADD (mg/kg-day) | ADR (mg/kg-day) | ADD (mg/kg-day) | ADR (mg/kg-day) | ADD (mg/kg-day) | ADR (mg/kg-day) | ADD (mg/kg-day)
Dose - BAF (Tilapia) | 0.0027761 | 0.00063025 | 0.0041216 | 0.00053021 | 0.0034114 | 0.00043017 | 0.0031212 | 0.00038015 | 0.002421 | 0.00035014 | 0.0014606 | 0.00019008
MOE - BAF (Tilapia) | 756.4542 | 3332.0005 | 509.5049 | 3960.6799 | 615.5895 | 4881.7682 | 672.8078 | 5524.1061 | 867.4216 | 5997.601 | 1437.7811 | 11048.2123
SWC for modeled PSC results (Manufacturing, P90, HE) (µg/L) | Adult (16 to <70 years) |  | Young toddler (1 to <2 years) |  | Toddler (2 to <3 years) |  | Small child (3 to <6 years) |  | Child (6 to <11 years) |  | Teen (11 to < 16 years)
PVC Plastic Compounding | ADR (mg/kg-day) | ADD (mg/kg-day) | ADR (mg/kg-day) | ADD (mg/kg-day) | ADR (mg/kg-day) | ADD (mg/kg-day) | ADR (mg/kg-day) | ADD (mg/kg-day) | ADR (mg/kg-day) | ADD (mg/kg-day) | ADR (mg/kg-day) | ADD (mg/kg-day)
Dose - BAF (Tilapia) | 0.00019342 | 4.3911e-05 | 0.00028716 | 3.6941e-05 | 0.00023768 | 2.9971e-05 | 0.00021746 | 2.6486e-05 | 0.00016867 | 2.4395e-05 | 0.00010176 | 1.3243e-05
MOE - BAF (Tilapia) | 10857.3423 | 47824.0077 | 7312.8944 | 56847.4053 | 8835.5205 | 70067.7321 | 9656.7708 | 79287.1706 | 12450.0516 | 86083.2138 | 20636.3869 | 158574.3412
SWC for modeled PSC results (Waste handling, treatment, disposal - POTW) (µg/L) | Adult (16 to <70 years) |  | Young toddler (1 to <2 years) |  | Toddler (2 to <3 years) |  | Small child (3 to <6 years) |  | Child (6 to <11 years) |  | Teen (11 to < 16 years)
PVC Plastic Compounding | ADR (mg/kg-day) | ADD (mg/kg-day) | ADR (mg/kg-day) | ADD (mg/kg-day) | ADR (mg/kg-day) | ADD (mg/kg-day) | ADR (mg/kg-day) | ADD (mg/kg-day) | ADR (mg/kg-day) | ADD (mg/kg-day) | ADR (mg/kg-day) | ADD (mg/kg-day)
Dose - BAF (Tilapia) | 0.0016497 | 0.00037454 | 0.0024493 | 0.00031508 | 0.0020272 | 0.00025563 | 0.0018548 | 0.00022591 | 0.0014387 | 0.00020808 | 0.00086797 | 0.00011296
MOE - BAF (Tilapia) | 1272.9298 | 5606.9526 | 857.3738 | 6664.8682 | 1035.8886 | 8214.8376 | 1132.1731 | 9295.7372 | 1459.6612 | 10092.5147 | 2419.4385 | 18591.4745
Exposure and Risk Using Highest Monitored SWC | Adult (16 to <70 years) |  | Young toddler (1 to <2 years) |  | Toddler (2 to <3 years) |  | Small child (3 to <6 years) |  | Child (6 to <11 years) |  | Teen (11 to < 16 years)
| ADR (mg/kg-day) | ADD (mg/kg-day) | ADR (mg/kg-day) | ADD (mg/kg-day) | ADR (mg/kg-day) | ADD (mg/kg-day) | ADR (mg/kg-day) | ADD (mg/kg-day) | ADR (mg/kg-day) | ADD (mg/kg-day) | ADR (mg/kg-day) | ADD (mg/kg-day)
Dose - BAF (Tilapia) | 0.00093295 | 0.00021181 | 0.0013851 | 0.00017819 | 0.0011464 | 0.00014457 | 0.0010489 | 0.00012776 | 0.0008136 | 0.00011767 | 0.00049085 | 6.3878e-05
MOE - BAF (Tilapia) | 2250.9124 | 9914.7333 | 1516.0879 | 11785.4377 | 1831.7542 | 14526.2372 | 2002.0135 | 16437.5841 | 2581.1083 | 17846.5199 | 4278.2753 | 32875.1683
Exposure and Risk Using SWC Based on Water Solubility Limit | Adult (16 to <70 years) |  | Young toddler (1 to <2 years) |  | Toddler (2 to <3 years) |  | Small child (3 to <6 years) |  | Child (6 to <11 years) |  | Teen (11 to < 16 years)
| ADR (mg/kg-day) | ADD (mg/kg-day) | ADR (mg/kg-day) | ADD (mg/kg-day) | ADR (mg/kg-day) | ADD (mg/kg-day) | ADR (mg/kg-day) | ADD (mg/kg-day) | ADR (mg/kg-day) | ADD (mg/kg-day) | ADR (mg/kg-day) | ADD (mg/kg-day)
Dose - BAF (Common Carp) | 0.97591 | 0.22156 | 1.4489 | 0.18639 | 1.1992 | 0.15122 | 1.0972 | 0.13364 | 0.85107 | 0.12309 | 0.51345 | 0.066819
MOE - BAF (Common Carp) | 2.1518 | 9.4783 | 1.4494 | 11.2667 | 1.7511 | 13.8868 | 1.9139 | 15.714 | 2.4675 | 17.061 | 4.09 | 31.4281
SWC for modeled PSC results (Manufacturing, P75, HE) (µg/L) | Adult (16 to <70 years) |  | Young toddler (1 to <2 years) |  | Toddler (2 to <3 years) |  | Small child (3 to <6 years) |  | Child (6 to <11 years) |  | Teen (11 to < 16 years)
| ADR (mg/kg-day) | ADD (mg/kg-day) | ADR (mg/kg-day) | ADD (mg/kg-day) | ADR (mg/kg-day) | ADD (mg/kg-day) | ADR (mg/kg-day) | ADD (mg/kg-day) | ADR (mg/kg-day) | ADD (mg/kg-day) | ADR (mg/kg-day) | ADD (mg/kg-day)
Dose - BAF (Common Carp) | 0.0021261 | 0.00048268 | 0.0031566 | 0.00040606 | 0.0026126 | 0.00032945 | 0.0023904 | 0.00029114 | 0.0018541 | 0.00026816 | 0.0011186 | 0.00014557
MOE - BAF (Common Carp) | 987.7268 | 4350.7013 | 665.2771 | 5171.5884 | 803.7953 | 6374.2833 | 878.507 | 7213.0048 | 1132.6206 | 7831.2624 | 1877.3574 | 14426.0097
SWC for modeled PSC results (Manufacturing, P90, HE) (µg/L) | Adult (16 to <70 years) |  | Young toddler (1 to <2 years) |  | Toddler (2 to <3 years) |  | Small child (3 to <6 years) |  | Child (6 to <11 years) |  | Teen (11 to < 16 years)
| ADR (mg/kg-day) | ADD (mg/kg-day) | ADR (mg/kg-day) | ADD (mg/kg-day) | ADR (mg/kg-day) | ADD (mg/kg-day) | ADR (mg/kg-day) | ADD (mg/kg-day) | ADR (mg/kg-day) | ADD (mg/kg-day) | ADR (mg/kg-day) | ADD (mg/kg-day)
Dose - BAF (Common Carp) | 0.00014813 | 3.3629e-05 | 0.00021993 | 2.8291e-05 | 0.00018203 | 2.2953e-05 | 0.00016655 | 2.0284e-05 | 0.00012918 | 1.8683e-05 | 7.7935e-05 | 1.0142e-05
MOE - BAF (Common Carp) | 14176.7845 | 62445.3603 | 9548.6837 | 74227.5038 | 11536.8261 | 91489.7139 | 12609.1593 | 103527.8342 | 16256.4368 | 112401.6486 | 26945.6007 | 207055.6684
SWC for modeled PSC results (Waste handling, treatment, disposal - POTW) (µg/L) | Adult (16 to <70 years) |  | Young toddler (1 to <2 years) |  | Toddler (2 to <3 years) |  | Small child (3 to <6 years) |  | Child (6 to <11 years) |  | Teen (11 to < 16 years)
| ADR (mg/kg-day) | ADD (mg/kg-day) | ADR (mg/kg-day) | ADD (mg/kg-day) | ADR (mg/kg-day) | ADD (mg/kg-day) | ADR (mg/kg-day) | ADD (mg/kg-day) | ADR (mg/kg-day) | ADD (mg/kg-day) | ADR (mg/kg-day) | ADD (mg/kg-day)
Dose - BAF (Common Carp) | 0.0012635 | 0.00028684 | 0.0018758 | 0.00024131 | 0.0015526 | 0.00019578 | 0.0014205 | 0.00017301 | 0.0011018 | 0.00015936 | 0.00066474 | 8.6507e-05
MOE - BAF (Common Carp) | 1662.1058 | 7321.1802 | 1119.5009 | 8702.5349 | 1352.5934 | 10726.3803 | 1478.3152 | 12137.7461 | 1905.9271 | 13178.1243 | 3159.1394 | 24275.4922
Exposure and Risk Using Highest Monitored SWC | Adult (16 to <70 years) |  | Young toddler (1 to <2 years) |  | Toddler (2 to <3 years) |  | Small child (3 to <6 years) |  | Child (6 to <11 years) |  | Teen (11 to < 16 years)
| ADR (mg/kg-day) | ADD (mg/kg-day) | ADR (mg/kg-day) | ADD (mg/kg-day) | ADR (mg/kg-day) | ADD (mg/kg-day) | ADR (mg/kg-day) | ADD (mg/kg-day) | ADR (mg/kg-day) | ADD (mg/kg-day) | ADR (mg/kg-day) | ADD (mg/kg-day)
Dose - BAF (Common Carp) | 0.00071451 | 0.00016221 | 0.0010608 | 0.00013646 | 0.00087801 | 0.00011072 | 0.00080334 | 9.7842e-05 | 0.0006231 | 9.0118e-05 | 0.00037592 | 4.8921e-05
MOE - BAF (Common Carp) | 2939.0895 | 12945.9893 | 1979.6052 | 15388.6288 | 2391.781 | 18967.3797 | 2614.094 | 21463.0876 | 3370.2369 | 23302.7808 | 5586.2831 | 42926.1752
𝐴𝐷𝑅 𝑜𝑟 𝐴𝐷𝐷=((𝑆𝑊𝐶 ×𝐵𝐴𝐹 ×𝐼𝑅×𝐶𝐹1×𝐶𝐹2×𝐸𝐷))/𝐴𝑇

## Exp and Risk_Subsistence Fisher
SUBSISTENCE FISHER EXPOSURE AND RISK
Exposure and Risk Using SWC Based on Water Solubility Limit | Adult (16 to <70 years)
| ADR (mg/kg-day) | ADD (mg/kg-day)
Dose - BAF (Tilapia) | 8.1738 | 8.1738
MOE - BAF (Tilapia) | 0.25692 | 0.25692
SWC for modeled PSC results (Manufacturing, P75, HE) (µg/L) | Adult (16 to <70 years)
PVC Plastic Compounding | ADR (mg/kg-day) | ADD (mg/kg-day)
Dose - BAF (Tilapia) | 0.017807 | 0.017807
MOE - BAF (Tilapia) | 117.9304 | 117.9304
SWC for modeled PSC results (Manufacturing, P90, HE) (µg/L) | Adult (16 to <70 years)
PVC Plastic Compounding | ADR (mg/kg-day) | ADD (mg/kg-day)
Dose - BAF (Tilapia) | 0.0012407 | 0.0012407
MOE - BAF (Tilapia) | 1692.6475 | 1692.6475
SWC for modeled PSC results (Waste handling, treatment, disposal - POTW) (µg/L) | Adult (16 to <70 years)
PVC Plastic Compounding | ADR (mg/kg-day) | ADD (mg/kg-day)
Dose - BAF (Tilapia) | 0.010582 | 0.010582
MOE - BAF (Tilapia) | 198.4483 | 198.4483
Exposure and Risk Using Highest Monitored SWC | Adult (16 to <70 years)
| ADR (mg/kg-day) | ADD (mg/kg-day)
Dose - BAF (Tilapia) | 0.0059844 | 0.0059844
MOE - BAF (Tilapia) | 350.9147 | 350.9147
Exposure and Risk Using SWC Based on Water Solubility Limit | Adult (16 to <70 years)
| ADR (mg/kg-day) | ADD (mg/kg-day)
Dose - BAF (Common Carp) | 6.2599 | 6.2599
MOE - BAF (Common Carp) | 0.33547 | 0.33547
SWC for modeled PSC results (Manufacturing, P75, HE) (µg/L) | Adult (16 to <70 years)
| ADR (mg/kg-day) | ADD (mg/kg-day)
Dose - BAF (Common Carp) | 0.013638 | 0.013638
MOE - BAF (Common Carp) | 153.9855 | 153.9855
SWC for modeled PSC results (Manufacturing, P90, HE) (µg/L) | Adult (16 to <70 years)
| ADR (mg/kg-day) | ADD (mg/kg-day)
Dose - BAF (Common Carp) | 0.00095016 | 0.00095016
MOE - BAF (Common Carp) | 2210.1448 | 2210.1448
SWC for modeled PSC results (Waste handling, treatment, disposal - POTW) (µg/L) | Adult (16 to <70 years)
| ADR (mg/kg-day) | ADD (mg/kg-day)
Dose - BAF (Common Carp) | 0.0081043 | 0.0081043
MOE - BAF (Common Carp) | 259.1204 | 259.1204
Exposure and Risk Using Highest Monitored SWC | Adult (16 to <70 years)
| ADR (mg/kg-day) | ADD (mg/kg-day)
Dose - BAF (Common Carp) | 0.0045831 | 0.0045831
MOE - BAF (Common Carp) | 458.2007 | 458.2007
𝐴𝐷𝑅 𝑜𝑟 𝐴𝐷𝐷=((𝑆𝑊𝐶×𝐵𝐴𝐹×𝐼𝑅×𝐶𝐹1×𝐶𝐹2×𝐸𝐷))/𝐴𝑇

## Exp and Risk_Tribal
TRIBAL POPULATION EXPOSURE AND RISK
Exposure and Risk Using SWC Based on Water Solubility Limit | Adult (16 to <70 years)
| Current |  | Current, 95th Percentile |  | Heritage
| ADR (mg/kg-day) | ADD (mg/kg-day) | ADR (mg/kg-day) | ADD (mg/kg-day) | ADR (mg/kg-day) | ADD (mg/kg-day)
Dose - BAF (Tilapia) | 12.3984 | 12.3984 | 50.0528 | 50.0528 | 94.5034 | 94.5034
MOE - BAF (Tilapia) | 0.16938 | 0.16938 | 0.041956 | 0.041956 | 0.022221 | 0.022221
SWC for modeled PSC results (Manufacturing, P75, HE) (µg/L) | Adult (16 to <70 years)
| Current |  | Current, 95th Percentile |  | Heritage
PVC Plastic Compounding | ADR (mg/kg-day) | ADD (mg/kg-day) | ADR (mg/kg-day) | ADD (mg/kg-day) | ADR (mg/kg-day) | ADD (mg/kg-day)
Dose - BAF (Tilapia) | 0.027011 | 0.027011 | 0.10904 | 0.10904 | 0.20588 | 0.20588
MOE - BAF (Tilapia) | 77.7467 | 77.7467 | 19.2584 | 19.2584 | 10.2 | 10.2
SWC for modeled PSC results (Manufacturing, P90, HE) (µg/L) | Adult (16 to <70 years)
| Current |  | Current, 95th Percentile |  | Heritage
PVC Plastic Compounding | ADR (mg/kg-day) | ADD (mg/kg-day) | ADR (mg/kg-day) | ADD (mg/kg-day) | ADR (mg/kg-day) | ADD (mg/kg-day)
Dose - BAF (Tilapia) | 0.0018819 | 0.0018819 | 0.0075973 | 0.0075973 | 0.014344 | 0.014344
MOE - BAF (Tilapia) | 1115.8935 | 1115.8935 | 276.414 | 276.414 | 146.4 | 146.4
SWC for modeled PSC results (Waste handling, treatment, disposal - POTW) (µg/L) | Adult (16 to <70 years)
| Current |  | Current, 95th Percentile |  | Heritage
PVC Plastic Compounding | ADR (mg/kg-day) | ADD (mg/kg-day) | ADR (mg/kg-day) | ADD (mg/kg-day) | ADR (mg/kg-day) | ADD (mg/kg-day)
Dose - BAF (Tilapia) | 0.016051 | 0.016051 | 0.0648 | 0.0648 | 0.12235 | 0.12235
MOE - BAF (Tilapia) | 130.8289 | 130.8289 | 32.4072 | 32.4072 | 17.1641 | 17.1641
Exposure and Risk Using Highest Monitored SWC | Adult (16 to <70 years)
| Current |  | Current, 95th Percentile |  | Heritage
| ADR (mg/kg-day) | ADD (mg/kg-day) | ADR (mg/kg-day) | ADD (mg/kg-day) | ADR (mg/kg-day) | ADD (mg/kg-day)
Dose - BAF (Tilapia) | 0.0090774 | 0.0090774 | 0.036646 | 0.036646 | 0.06919 | 0.06919
MOE - BAF (Tilapia) | 231.3438 | 231.3438 | 57.3053 | 57.3053 | 30.3512 | 30.3512
Exposure and Risk Using SWC Based on Water Solubility Limit | Adult (16 to <70 years)
| Current |  | Current, 95th Percentile |  | Heritage
| ADR (mg/kg-day) | ADD (mg/kg-day) | ADR (mg/kg-day) | ADD (mg/kg-day) | ADR (mg/kg-day) | ADD (mg/kg-day)
Dose - BAF (Common Carp) | 9.4954 | 9.4954 | 38.3331 | 38.3331 | 72.3757 | 72.3757
MOE - BAF (Common Carp) | 0.22116 | 0.22116 | 0.054783 | 0.054783 | 0.029015 | 0.029015
SWC for modeled PSC results (Manufacturing, P75, HE) (µg/L) | Adult (16 to <70 years)
| Current |  | Current, 95th Percentile |  | Heritage
| ADR (mg/kg-day) | ADD (mg/kg-day) | ADR (mg/kg-day) | ADD (mg/kg-day) | ADR (mg/kg-day) | ADD (mg/kg-day)
Dose - BAF (Common Carp) | 0.020686 | 0.020686 | 0.083511 | 0.083511 | 0.15768 | 0.15768
MOE - BAF (Common Carp) | 101.5164 | 101.5164 | 25.1463 | 25.1463 | 13.3185 | 13.3185
SWC for modeled PSC results (Manufacturing, P90, HE) (µg/L) | Adult (16 to <70 years)
| Current |  | Current, 95th Percentile |  | Heritage
| ADR (mg/kg-day) | ADD (mg/kg-day) | ADR (mg/kg-day) | ADD (mg/kg-day) | ADR (mg/kg-day) | ADD (mg/kg-day)
Dose - BAF (Common Carp) | 0.0014413 | 0.0014413 | 0.0058184 | 0.0058184 | 0.010986 | 0.010986
MOE - BAF (Common Carp) | 1457.0584 | 1457.0584 | 360.9227 | 360.9227 | 191.1593 | 191.1593
SWC for modeled PSC results (Waste handling, treatment, disposal - POTW) (µg/L) | Adult (16 to <70 years)
| Current |  | Current, 95th Percentile |  | Heritage
| ADR (mg/kg-day) | ADD (mg/kg-day) | ADR (mg/kg-day) | ADD (mg/kg-day) | ADR (mg/kg-day) | ADD (mg/kg-day)
Dose - BAF (Common Carp) | 0.012293 | 0.012293 | 0.049628 | 0.049628 | 0.093701 | 0.093701
MOE - BAF (Common Carp) | 170.8275 | 170.8275 | 42.3151 | 42.3151 | 22.4118 | 22.4118
Exposure and Risk Using Highest Monitored SWC | Adult (16 to <70 years)
| Current |  | Current, 95th Percentile |  | Heritage
| ADR (mg/kg-day) | ADD (mg/kg-day) | ADR (mg/kg-day) | ADD (mg/kg-day) | ADR (mg/kg-day) | ADD (mg/kg-day)
Dose - BAF (Common Carp) | 0.006952 | 0.006952 | 0.028065 | 0.028065 | 0.052989 | 0.052989
MOE - BAF (Common Carp) | 302.0731 | 302.0731 | 74.8254 | 74.8254 | 39.6306 | 39.6306
𝐴𝐷𝑅 𝑜𝑟 𝐴𝐷𝐷=((𝑆𝑊𝐶×𝐵𝐴𝐹×𝐼𝑅×𝐶𝐹1×𝐶𝐹2×𝐸𝐷))/𝐴𝑇