## Cover Page
Draft Risk Evaluation for DBP
Draft Surface Water Human Exposure Risk Calculator for Dibutyl Phthalate (DBP)
CASRN:
84-74-2

## ReadMe
Date | 2024-09-16
Summary | This spreadsheet calculates surface water concentrations as a result of water releases for DCHP, general
Tabs | Details
Max Release DW Calcs | Drinking water exposure and risk estimates
Max Release Oral Calc | Oral ingestion via swimming exposure and risk estimates
Max Release Dermal Calc | Dermal absorption via swimming exposure and risk estimates
Exposure Inputs | List of exposure parameters, health values and sources used in calculation of risk calcs
Exposure Equations | Equations used for exposure estimates
LIfetime Cancer Risk Cal | Example of lifetime cancer risk estimates

## Max Release DW Calcs
Below Acute or Chronic Benchmark | [5 empty] | Release Drinking Water Calculations
[6 empty] | Rolling Average (250 Days) Release Scenario |  | Adult (≥21 yrs) | [5 empty] | Infant (birth to <1 year) | [5 empty] | Youth (16-20) | [5 empty] | Youth (11-15 yrs) | [5 empty] | Child (6-10 yrs) | [5 empty] | Toddler (1-5 yrs)
[8 empty] | Exposure |  |  |  | Risk Characterization |  | Exposure |  |  |  | Risk Characterization |  | Exposure |  |  |  | Risk Characterization |  | Exposure |  |  |  | Risk Characterization |  | Exposure |  |  |  | Risk Characterization |  | Exposure |  |  |  | Risk Characterization
Scenario | Days of Release per Year | Release Estimate (kg/day) | 30Q5 Flow (m³/d) | Harmonic Mean Flow (m³/d) | Removal Efficiency Applied (%) | Harmonic Mean Concentration (ug/L) | 30Q5 Concentration (ug/L) | ADRPOT (mg/kg-day) | ADD (mg/kg-day) | LADDPOT (mg/kg-day) | LADCPOT (mg/L) | Acute MOE (ADR) | Chronic MOE (ADD) | ADRPOT (mg/kg-day) | ADD (mg/kg-day) | LADDPOT (mg/kg-day) | LADCPOT (mg/L) | Acute MOE (ADR) | Chronic MOE (ADD) | ADRPOT (mg/kg-day) | ADD (mg/kg-day) | LADDPOT (mg/kg-day) | LADCPOT (mg/L) | Acute MOE (ADR) | Chronic MOE (ADD) | ADRPOT (mg/kg-day) | ADD (mg/kg-day) | LADDPOT (mg/kg-day) | LADCPOT (mg/L) | Acute MOE (ADR) | Chronic MOE (ADD) | ADRPOT (mg/kg-day) | ADD (mg/kg-day) | LADDPOT (mg/kg-day) | LADCPOT (mg/L) | Acute MOE (ADR) | Chronic MOE (ADD) | ADRPOT (mg/kg-day) | ADD (mg/kg-day) | LADDPOT (mg/kg-day) | LADCPOT (mg/L) | Acute MOE (ADR) | Chronic MOE (ADD)
High from Higher Confidence PSC Modeling (Waste handling, treatment, and disposal - POTW) Untreated Drinking Water | 286 | 0.132 | 9139 | 9139 | 0 | 14.5 | 14.5 | 0.00058351 | 0.00012492 | 3.192e-07 | 2.9031e-05 | 3598.8872 | 16810.3192 | 0.0020473 | 0.00031909 | 1.4304e-08 | 5.0931e-07 | 1025.7529 | 6581.154 | 0.00044837 | 6.9185e-05 | 1.5507e-08 | 2.5465e-06 | 4683.6744 | 30353.2121 | 0.00044955 | 6.3009e-05 | 1.4123e-08 | 2.5465e-06 | 4671.327 | 33328.5106 | 0.00057362 | 0.00010504 | 2.3543e-08 | 2.5465e-06 | 3660.9835 | 19992.0769 | 0.00072804 | 0.00013676 | 3.0653e-08 | 2.5465e-06 | 2884.4442 | 15355.3078
High from Lower Confidence PSC Modeling (Manufacturing) Untreated Drinking Water P50 Flow | 300 | 43 | 13821 | 69800 | 0 | 616 | 885 | 0.035614 | 0.0055669 | 1.356e-05 | 0.0012333 | 58.9648 | 377.2316 | 0.12495 | 0.01422 | 6.0767e-07 | 2.1637e-05 | 16.8061 | 147.6842 | 0.027366 | 0.0030831 | 6.5877e-07 | 0.00010818 | 76.7382 | 681.1405 | 0.027438 | 0.0028078 | 5.9996e-07 | 0.00010818 | 76.5359 | 747.9076 | 0.03501 | 0.0046809 | 1.0002e-06 | 0.00010818 | 59.9822 | 448.6317 | 0.044436 | 0.0060944 | 1.3022e-06 | 0.00010818 | 47.2593 | 344.5804
High from Lower Confidence PSC Modeling (Manufacturing) Untreated Drinking Water P75 Flow | 300 | 43 | 926000 | 1763000 | 0 | 24.4 | 46.6 | 0.0018753 | 0.00022051 | 5.3713e-07 | 4.8851e-05 | 1119.8254 | 9523.5511 | 0.0065795 | 0.00056324 | 2.407e-08 | 8.5704e-07 | 319.1721 | 3728.4215 | 0.001441 | 0.00012212 | 2.6094e-08 | 4.2852e-06 | 1457.3665 | 17196.0069 | 0.0014448 | 0.00011122 | 2.3765e-08 | 4.2852e-06 | 1453.5245 | 18881.6029 | 0.0018435 | 0.00018541 | 3.9618e-08 | 4.2852e-06 | 1139.1472 | 11326.1124 | 0.0023398 | 0.0002414 | 5.1581e-08 | 4.2852e-06 | 897.5202 | 8699.2434
High from Lower Confidence PSC Modeling (Manufacturing) Untreated Drinking Water P90 Flow | 300 | 43 | 14320000 | 25240000 | 0 | 1.7 | 3 | 0.00012073 | 1.5363e-05 | 3.7423e-08 | 3.4036e-06 | 17394.6214 | 136690.9682 | 0.00042357 | 3.9242e-05 | 1.677e-09 | 5.9712e-08 | 4957.8059 | 53513.8146 | 9.2765e-05 | 8.5085e-06 | 1.818e-09 | 2.9856e-07 | 22637.7597 | 246813.2758 | 9.3011e-05 | 7.7489e-06 | 1.6557e-09 | 2.9856e-07 | 22578.0806 | 271006.5359 | 0.00011868 | 1.2918e-05 | 2.7603e-09 | 2.9856e-07 | 17694.7536 | 162563.0252 | 0.00015063 | 1.6819e-05 | 3.5938e-09 | 2.9856e-07 | 13941.4802 | 124859.7285
High from Monitoring | 300 | --- | --- | --- | --- | 26.8 | 26.8 | 0.0010785 | 0.0002422 | 5.8996e-07 | 5.3656e-05 | 1947.1591 | 8670.6957 | 0.0037839 | 0.00061864 | 2.6438e-08 | 9.4134e-07 | 554.9783 | 3394.533 | 0.0008287 | 0.00013413 | 2.8661e-08 | 4.7067e-06 | 2534.0776 | 15656.066 | 0.00083089 | 0.00012216 | 2.6102e-08 | 4.7067e-06 | 2527.3971 | 17190.7131 | 0.0010602 | 0.00020365 | 4.3515e-08 | 4.7067e-06 | 1980.756 | 10311.8337 | 0.0013456 | 0.00026514 | 5.6655e-08 | 4.7067e-06 | 1560.6135 | 7920.2067

## Max Release Oral Calc
Max Release Oral Incidental Ingestion Calculations
|  | Rolling Average (250 Days) Release Scenario |  | Adult (≥21 yrs) |  |  | Youth (11-15 yrs) |  |  | Child (6-10 yrs)
|  |  |  | Exposure |  | Risk Characterization | Exposure |  | Risk Characterization | Exposure |  | Risk Characterization
Scenario | Days of Release per Year | 30Q5 Concentration (ug/L) | Harmonic Mean Concentration (ug/L) | ADRPOT (mg/kg-day) | ADD (mg/kg-day) | Acute MOE (ADR) | ADRPOT (mg/kg-day) | ADD (mg/kg-day) | Acute MOE (ADR) | ADRPOT (mg/kg-day) | ADD (mg/kg-day) | Acute MOE (ADR)
High from Higher Confidence PSC Modeling (Waste handling, treatment, and disposal - POTW) Untreated Drinking Water | 286 | 14.5 | 14.5 | 5.0025e-05 | 3.9198e-05 | 41979.0105 | 7.7606e-05 | 6.0809e-05 | 27059.8911 | 4.3774e-05 | 3.4299e-05 | 47974.1379
High from Lower Confidence PSC Modeling (Manufacturing) Untreated Drinking Water P50 Flow | 300 | 885 | 616 | 0.0030533 | 0.0017467 | 687.7917 | 0.0047366 | 0.0027098 | 443.3541 | 0.0026717 | 0.0015285 | 786.0169
High from Monitoring Pre-treatment | 300 | 26.8 | 26.8 | 9.246e-05 | 7.5995e-05 | 22712.5243 | 0.00014344 | 0.00011789 | 14640.6127 | 8.0906e-05 | 6.6498e-05 | 25956.1567

## Max Release Derm Calc
Max Release Incidental Demal Exposure Calculations
|  | Rolling Average (250 Days) Release Scenario |  | Adult (≥21 yrs) |  |  | Youth (11-15 yrs) |  |  | Child (6-10 yrs)
|  |  |  | Exposure |  | Risk Characterization | Exposure |  | Risk Characterization | Exposure |  | Risk Characterization
Scenario | Days of Release per Year | 30Q5 Concentration (ug/L) | Harmonic Mean Concentration (ug/L) | ADRPOT (mg/kg-day) | ADD (mg/kg-day) | Acute MOE (ADR) | ADRPOT (mg/kg-day) | ADD (mg/kg-day) | Acute MOE (ADR) | ADRPOT (mg/kg-day) | ADD (mg/kg-day) | Acute MOE (ADR)
High from Higher Confidence PSC Modeling (Waste handling, treatment, and disposal - POTW) Untreated Drinking Water | 286 | 14.5 | 14.5 | 0.00016965 | 0.00013293 | 12378.4262 | 0.00012989 | 0.00010177 | 16167.8595 | 7.8792e-05 | 6.1739e-05 | 26652.2989
High from Lower Confidence PSC Modeling (Manufacturing) Untreated Drinking Water P50 Flow | 300 | 885 | 616 | 0.010354 | 0.0059237 | 202.8104 | 0.0079276 | 0.0045353 | 264.8971 | 0.0048091 | 0.0027512 | 436.6761
High from Monitoring Pre-treatment | 300 | 26.8 | 26.8 | 0.00031356 | 0.00025772 | 6697.2828 | 0.00024007 | 0.00019732 | 8747.5359 | 0.00014563 | 0.0001197 | 14420.0871

## Exposure Inputs
Drinking Water Exposure Inputs
Input | Description (units) | Adult (≥ 21 yrs) | Infant (birth-< 1 year) | Youth (16-20 yrs) | Youth (11-15 yrs) | Child (6-10 yrs) | Toddler (1-5 yrs) | Notes |  | HERO Link
IRdw-a | Drinking water intake rate (L/day) - acute | 3.2194 | 1.106 | 2.214 | 1.761 | 1.258 | 0.8134 | U.S. EPA Exposure Factors Handbook Chapter 3 (2019), Table 3-17, Consumer 95th percentile; weighted averages for adults (years 21 to 49 and 50+), for toddlers (years 1-2, 2-3, and 3-<6). |  | U.S. EPA, 2019, 7267482
IRdw-c | Drinking water intake rate (L/day) - chronic | 0.87961 | 0.22 | 0.436 | 0.315 | 0.294 | 0.195 | U.S. EPA Exposure Factors Handbook Chapter 3 (2019), Table 3-9 per capita mean values; weighted averages for adults (years 21 to 49 and 50+), for toddlers (years 1-2, 2-3, and 3-<6). |  | U.S. EPA, 2019, 7267482
BW | Body weight (kg) | 80 | 7.8333 | 71.6 | 56.8 | 31.8 | 16.2 | U.S. EPA Exposure Factors Handbook Chapter 8 (2011), Table 8-1 mean body weight; weighted average for infants (months 0-<1, 1-<3, 3-<6, 6-12), for toddlers (years 1-2, 2-3, and 3-<6). |  | U.S. EPA, 2011, 7485096
DW/BWacute | Drinking water intake/body weight (L/kg-day) | 0.040242 | 0.14119 | 0.030922 | 0.031004 | 0.03956 | 0.05021 | Calculation: ingestion rate / body weight
DW/BWchronic | Drinking water intake/body weight (L/kg-day) | 0.010995 | 0.028085 | 0.0060894 | 0.0055458 | 0.0092453 | 0.012037 | Calculation: ingestion rate / body weight
AT | Averaging time (days for ADRPOT) | 1 | 1 | 1 | 1 | 1 | 1 | All 1 day, per E-FAST methodology (2014) |  | U.S. EPA, 2014, 4565445
ED | Exposure duration (years for ADD, LADCPOT and LADDPOT) | 57 | 1 | 5 | 5 | 5 | 5 | Number of years in age group, up to the 95th percentile residential occupancy period. U.S. EPA Exposure Factors Handbook Chapter 16 (2011), Table 16-5. |  | U.S. EPA, 2011, 7485096
AT | Averaging time (years for ADD) | 57 | 1 | 5 | 5 | 5 | 5 | Number of years in age group, up to the 95th percentile residential occupancy period. U.S. EPA Exposure Factors Handbook Chapter 16 (2011), Table 16-5. |  | U.S. EPA, 2011, 7485096
AT | Averaging time (years for LADDPOT and LADCPOT) | 78 | [5 empty] | U.S. EPA Exposure Factors Handbook Chapter 18 (2011), Table 18-1. |  | U.S. EPA, 2011, 7485096
CF1 | Conversion factor (mg/µg) | 0.001
CF2 | Conversion factor (days/year) | 365
DWT | Drinking water treatment removal (%) | 96
DWT | Drinking water treatment removal (%) | 79
DWT | Drinking water treatment removal (%) | 0
Fish Ingestion Exposure Inputs - EFAST
Input | Description (units) | Adult (≥ 21 yrs) | Infant (birth-< 1 year) | Youth (16-20 yrs) | Youth (11-15 yrs) | Child (6-10 yrs) | Toddler (1-5 yrs) | Notes |  | HERO Link
IRdw-a | Fish ingestion rate (g/day) - acute | 279 | 23 | 129 | 102 | 86 | 75.4 | Cited to 2011 EFH table 10-7
IRdw-c | Fish ingestion rate (g/day) - chronic | 7.5 | 0.734 | 6.7125 | 5.325 | 2.9813 | 1.5188 | Adult value cited to 2011 EFH table 10-31; no chronic data provided for other ages (Yellow cells: tried scaling adult value by body weight ratio as first approximation. Scaling by acute ingestion rate ratio appears to give lower estimates.)
BW | Body weight (kg) | 80 | 7.8 | 71.6 | 56.8 | 31.8 | 16.2 | EFAST considers 'small child 3-5 years' and 'infant 1-2 years' rather than toddler; results is the same when they're averaged as the fenceline inputs |  | U.S. EPA, 2011, 7485096
IR/BWacute | Fish intake/body weight (L/kg-day) | 3.4875 | 2.9487 | 1.8017 | 1.7958 | 2.7044 | 4.6543 | Calculation: ingestion rate / body weight
IR/BWchronic | Fish intake/body weight (L/kg-day) | 0.09375 | 0.094103 | 0.09375 | 0.09375 | 0.09375 | 0.09375 | Calculation: ingestion rate / body weight
AT | Averaging time (days for ADRPOT) | 1 | 1 | 1 | 1 | 1 | 1 | All 1 day, per E-FAST methodology (2014) |  | U.S. EPA, 2014, 4565445
ED | Exposure duration (years for ADD, LADCPOT and LADDPOT) | 57 | 1 | 5 | 5 | 5 | 5 | Number of years in age group, up to the 95th percentile residential occupancy period. U.S. EPA Exposure Factors Handbook Chapter 16 (2011), Table 16-5. |  | U.S. EPA, 2011, 7485096
AT | Averaging time (years for ADD) | 57 | 1 | 5 | 5 | 5 | 5 | Number of years in age group, up to the 95th percentile residential occupancy period. U.S. EPA Exposure Factors Handbook Chapter 16 (2011), Table 16-5. |  | U.S. EPA, 2011, 7485096
AT | Averaging time (years for LADDPOT and LADCPOT) | 78 | [5 empty] | U.S. EPA Exposure Factors Handbook Chapter 18 (2011), Table 18-1. |  | U.S. EPA, 2011, 7485096
BCF | Bioconcentration Factor | 0.45
CF1 | Conversion factor (mg/µg) | 0.001
CF2 | Conversion factor (days/year) | 365
Inputs for Incidental Oral Ingestion Exposure Calculations
Input | Description (units) | Adult (≥ 21 yrs) | Youth (11-15 yrs) | Child (6-10 yrs) | Notes |  |  |  | HERO Link
IRinc | Ingestion rate (L/hr) | 0.092 | 0.152 | 0.096 | U.S. EPA Exposure Factors Handbook Chapter 3 (2019), Table 3-7, Upper percentile ingestion while swimming. |  |  |  | U.S. EPA, 2019, 7267482
BW | Body weight (kg) | 80 | 56.8 | 31.8 | U.S. EPA Exposure Factors Handbook Chapter 8 (2011), Table 8-1 mean body weight. |  |  |  | U.S. EPA, 2011, 7485096
ET | Exposure time (hrs/day) | 3 | 2 | 1 | High-end default short-term duration from U.S. EPA Swimmer Exposure Assessment Model (SWIMODEL), 2015; based on competitive swimmers in the age class. |  |  |  | U.S. EPA, 2015, 6811897
IRinc-daily | Incidental daily ingestion rate (L/day) | 0.276 | 0.304 | 0.096 | Calculation: ingestion rate * exposure time
IR/BW | Weighted incidental daily ingestion rate (L/kg-day) | 0.00345 | 0.0053521 | 0.0030189 | Calculation: ingestion rate / body weight
ED | Exposure duration (years for ADD) | 57 | 5 | 5 | Number of years in age group, up to the 95th percentile residential occupancy period. U.S. EPA Exposure Factors Handbook Chapter 16 (2011), Table 16-5. |  |  |  | U.S. EPA, 2011, 7485096
AT | Averaging time (years for ADD) | 57 | 5 | 5 | Number of years in age group, up to the 95th percentile residential occupancy period. U.S. EPA Exposure Factors Handbook Chapter 16 (2011), Table 16-5. |  |  |  | U.S. EPA, 2011, 7485096
CF1 | Conversion factor (mg/µg) | 0.001
CF2 | Conversion factor (days/year) | 365
Inputs for Incidental Dermal Exposure Calculations
Input | Description (units) | Adult (≥ 21 yrs) | Youth (11-15 yrs) | Child (6-10 yrs) | Notes |  |  |  | HERO Link
BW | Body weight (kg) | 80 | 56.8 | 31.8 | U.S. EPA Exposure Factors Handbook Chapter 8 (2011), Table 8-1 mean body weight. |  |  |  | U.S. EPA, 2011, 7485096
SA | Skin surface area exposed (cm2) | 19500 | 15900 | 10800 | U.S. EPA Swimmer Exposure Assessment Model (SWIMODEL), 2015. |  |  |  | U.S. EPA, 2015, 6811897
| "Absorption Rate" | 1.4224e-08 | 1.089e-08 | 6.6064e-09 | Calculated using dermal ADD formula without surface water concentration (SWC)
ET | Exposure time (hrs/day) | 3 | 2 | 1 | High-end default short-term duration from U.S. EPA Swimmer Exposure Assessment Model (SWIMODEL), 2015. |  |  |  | U.S. EPA, 2015, 6811897
ED | Exposure duration (years for ADD) | 57 | 5 | 5 | Number of years in age group, up to the 95th percentile residential occupancy period. U.S. EPA Exposure Factors Handbook Chapter 16 (2011), Table 16-5. |  |  |  | U.S. EPA, 2011, 7485096
AT | Averaging time (years for ADD) | 57 | 5 | 5 | Number of years in age group, up to the 95th percentile residential occupancy period. U.S. EPA Exposure Factors Handbook Chapter 16 (2011), Table 16-5. |  |  |  | U.S. EPA, 2011, 7485096
Kp | Permeability coefficient (cm/hr) | 0.016 |  |  | Modeled from CEM
CF1 | Conversion factor (mg/µg) | 0.001
CF2 | Conversion factor (L/cm3) | 0.001
CF3 | Conversion factor (days/year) | 365
Risk Calculation and Characterization Inputs
Relevant Estimate | Organ System | Endpoint |  | Gen Pop HED (mg/kg) | Benchmark | Notes
Acute, Short-term, and chronic | Developmental toxicity | Developmental toxicity |  | 2.1 | 30 | If margin of exposure (MOE) < benchmark, cells containing those values will be shaded. Reference: https://icfonline.sharepoint.com/:x:/r/teams/OPPTTSCASupport/Shared%20Documents/General/3_Exposure%20Assessment/A.%20Phthalates/Water/PSC_Modeling/DCHP/DCHP%20oral-dermal%20POD%20and%20MOE%20acute%20and%20chronic%20(no%20cancer).xlsx?d=w6b5b1e7f8af745a3b1d95143226e51f4&csf=1&web=1&e=jHCMZn
Acute, Short-term, and chronic | Developmental toxicity | Developmental toxicity |  | 2.1 | 30 | If margin of exposure (MOE) < benchmark, cells containing those values will be shaded. Reference: https://icfonline.sharepoint.com/:x:/r/teams/OPPTTSCASupport/Shared%20Documents/General/3_Exposure%20Assessment/A.%20Phthalates/Water/PSC_Modeling/DCHP/DCHP%20oral-dermal%20POD%20and%20MOE%20acute%20and%20chronic%20(no%20cancer).xlsx?d=w6b5b1e7f8af745a3b1d95143226e51f4&csf=1&web=1&e=jHCMZn
Acute, Short-term, and chronic | Developmental toxicity | Developmental toxicity |  | 2.1 | 30 | If margin of exposure (MOE) < benchmark, cells containing those values will be shaded. Reference: https://icfonline.sharepoint.com/:x:/r/teams/OPPTTSCASupport/Shared%20Documents/General/3_Exposure%20Assessment/A.%20Phthalates/Water/PSC_Modeling/DCHP/DCHP%20oral-dermal%20POD%20and%20MOE%20acute%20and%20chronic%20(no%20cancer).xlsx?d=w6b5b1e7f8af745a3b1d95143226e51f4&csf=1&web=1&e=jHCMZn
Cancer
Ecological Inputs
Input | Description (units) | COC 1 | COC 2 | COC 3 | Notes |  |  |  | HERO Link
COC | µg/L |  |  |  | Concentration of concern

## Exposure Equations
(Public Comment Draft – Do not Cite or Quote)
Drinking Water |  |  | Drinking Water Exposure - Example Calculations
|  |  | Release Activity: | AAR MOBILITY SYSTEMS
|  |  | Days of Release: | 10
|  |  | Age | Adult | Infant |  |  | Adult | Infant
|  |  | Input | Value | Value | Unit | ADR= | 0.16419 | 0.57606
|  |  | 30Q5 Concentration | 10200 | 10200 | µg/L | ADD= | 0.0001229 | 0.00031394
|  |  | Harmonic Mean Concentration | 10200 | 10200 | µg/L | LADD= | 8.9815e-05 | 4.0248e-06
|  |  | DWT | 90 | 90 | % | LADC= | 0.0081686 | 0.00014331
|  |  | Intake Rate, acute | 3.2194 | 1.106 | L/day
|  |  | Intake Rate, chronic | 0.87961 | 0.22
|  |  | Release Days: ADR | 4 | 4 | day
|  |  | Release Days: ADD, LADD, LADC | 4 | 4 | days/yr
|  |  | Exposure Duration: ADD, LADD, and LADC | 57 | 1 | years
|  |  | Averaging Time: ADR | 1 | 1 | day
|  |  | Averaging Time: ADD | 57 | 1 | years
|  |  | Averaging Time: LADD and LADC | 78 | 78 | years
ADRPOT | = | Potential Acute Dose Rate (mg/kg/day) | Body Weight | 80 | 7.8333 | kg
ADDPOT | = | Potential Average Daily Dose (mg/kg/day) | Conversion Factor 1 | 0.001 | 0.001 | mg/µg
LADDPOT | = | Potential Lifetime Average Daily Dose (mg/kg/day) | Conversion Factor 2 | 365 | 365 | days/year
LADCPOT | = | Potential Lifetime Average Daily Concentration in drinking water (mg/L)
SWC | = | Surface water concentration (ppb or µg/L; 30Q5 conc for ADR, harmonic mean for ADD, LADD, LADC)
DWT | = | Removal during drinking water treatment (%)
IRdw | = | Drinking water intake rate (L/day)
RD | = | Release days (days/yr for ADD, LADD and LADC; 1 day for ADR)
ED | = | Exposure duration (years for ADD, LADD and LADC; 1 day for ADR)
BW | = | Body weight (kg)
AT | = | Exposure duration (years for ADD, LADD and LADC; 1 day for ADR)
CF1 | = | Conversion factor (1.0E-03 mg/µg)
CF2 | = | Conversion factor (365 days/year)
The harmonic mean streamflow concentration is used to calculate the LADDPOT and LADCPOT. The 30Q5 streamflow concentration is used to calculate the ADRPOT. This is consistent with EPA’s OW guidance (U.S. EPA, 1991). The mean (central tendency) drinking water intake rate is used to calculate LADDPOT and the high-end drinking water intake rate is used to calculate ADRPOT.
Incidental Oral Ingestion |  |  | Incidental Oral Ingestion Exposure - Example Calculations
|  |  | Release Activity: | AAR MOBILITY SYSTEMS
|  |  | Days of Release: | 10
|  |  | Age | Adult | Infant
|  |  | Input | Value | Value | Unit |  | Adult | Youth 11 to 15
|  |  | 30Q5 Concentration | 0.06 | 0.06 | µg/L | ADR= | 2.07e-07 | 3.2113e-07
|  |  | Harmonic Mean Concentration | 0.042 | 0.042 | µg/L | ADD= | 3.9699e-09 | 6.1586e-09
ADR | = | Acute Dose Rate (mg/kg/day) | Ingestion Rate | 0.092 | 0.152 | L/hr
ADD | = | Average Daily Dose (mg/kg/day) | Exposure Time | 3 | 2 | hr
SWC | = | Surface water concentration (ppb or µg/L) | Daily Ingestion Rate | 0.276 | 0.304 | L/day
IR | = | Daily ingestion rate (L/day) | Release Days: ADD | 10 | 10 | days/yr
RD | = | Release days (days/yr) | Exposure Duration: ADD | 57 | 5 | years
ED | = | Exposure duration (years) | Averaging Time: ADD | 57 | 5 | years
BW | = | Body weight (kg) | Body Weight | 80 | 56.8 | kg
AT | = | Averaging time (years) | Conversion Factor 1 | 0.001 | 0.001 | mg/µg
CF1 | = | Conversion factor (1.0E-03 mg/µg) | Conversion Factor 2 | 365 | 365 | days/year
CF2 | = | Conversion factor (365 days/year)
Incidental Dermal |  |  | Incidental Dermal Exposure - Example Calculations
|  |  | Release Activity: | AAR MOBILITY SYSTEMS
|  |  | Days of Release: | 10
|  |  | Age | Adult | Infant
|  |  | Input | Value | Value | Unit |  | Adult | Youth 11 to 15
|  |  | 30Q5 Concentration | 0.06 | 0.06 | µg/L | ADR= | 3.1151e-07 | 2.385e-07
|  |  | Harmonic Mean Concentration | 0.042 | 0.042 | µg/L | ADD= | 5.9742e-09 | 4.574e-09
ADR | = | Acute Dose Rate (mg/kg/day) | Permeability Coefficient | 0.0071 | 0.0071 | cm/hr
ADD | = | Average Daily Dose (mg/kg/day) | Skin Surface Area | 19500 | 15900 | cm2
SWC | = | Chemical concentration in water (µg/L) | Exposure Time | 3 | 2 | hr
Kp | = | Permeability cofeficient (cm/hr) | Release Days: ADD | 10 | 10 | days/yr
SA | = | Skin surface area exposed (cm2) | Exposure Duration: ADD | 57 | 5 | years
ET | = | Exposure time (hrs/day) | Averaging Time: ADD | 57 | 5 | years
RD | = | Release days (days/yr) | Body Weight | 80 | 56.8 | kg
ED | = | Exposure duration (years) | Conversion Factor 1 | 0.001 | 0.001 | mg/µg
BW | = | Body weight (kg) | Conversion Factor 2 | 0.001 | 0.001 | L/cm3
AT | = | Averaging time (years) | Conversion Factor 3 | 365 | 365 | days/year
CF1 | = | Conversion factor (1.0E-03 mg/µg)
CF2 | = | Conversion factor (1.0E-03 L/cm3)
CF3 | = | Conversion factor (365 days/year)