## Cover Page
PUBLIC RELEASE DRAFT
Version – July 2025
Draft Risk Calculator for Occupational Exposures for Diisobutyl Phthalate (DIBP)
CASRNs: 84-69-5
July 2025
CASRNs: 84-69-5
CASRNs: 84-69-5
July 2025

## Read Me
Description of this workbook:
The risk calculator workbook contains the following spreadsheets: Dashboard, RR, Inhalation Exposure, Dermal Crosswalk, Dermal Exposure, Exposure Factors, Hazard Values, and List Values. The workbook is designed such that the user need only to use the first two spreadsheets which have tabs colored green and contain the results of the risk calculator i.e. the Dashboard and the RR. The remaining spreadsheets contain data storage and calculation spreadsheets.
Worksheet | Description
Calculation Summary | An overview of the inhalation and dermal equations utilized to estimate the acute-; intermediate-; and chronic, non-cancer-dose of each Occupational Exposure Scenario (OES) from an estimated concentration or dose to workers and ONUs.
Dashboard | The Dashboard is an interactive spreadsheet that allows a user to view exposure results for a selected OES and with a single PPE option of their choosing (i.e. respirator APF or Glove Protection Factor PF). The user can select the desired OES, PPE options and for dermal exposures the worker type (either an average adult or a female of reproductive age) from a drop-down menu. The exposure estimates are shown in the “Exposure Outputs” section for both inhalation and dermal routes and for high-end and central tendency exposures. For inhalation exposures the columns show results for both worker and ONU exposures. The “Risk Estimation” sections are separated into acute, intermediate, and chronic non-cancer sections. For each section there is a brief description of the hazard endpoint and the hazard value i.e. HEC for non-cancer effects from inhalation exposure, HED for non-cancer effects from dermal exposure. The risk estimations show two columns of risk estimates: one column for exposures without PPE and one column for the results of the user-selected PPE option. These two columns allow the user to compare with and without PPE results side-by-side. The Dashboard automatically shades the MOE cells when they exceed the benchmark MOE value.
RR | The RR spreadsheet is an expanded version of the Dashboard. Similar to the Dashboard the RR allows the user to select a OES. However, the user also selected to see results for a worker or ONU and instead of requiring a user to select a single exposure reduction option, the Heat Map displays all the PPE options. The RR spreadsheet has a column each for no PPE and each PPE option (i.e. APF or PF). The RR spreadsheet has a row for each toxicity endpoint, and each row shows the MOE values. Similar to the Dashboard, the RR spreadsheet shades results if the MOE exceeds the benchmark MOE.
Aggregate RR | The Aggregate RR spreadsheet is an expanded version of the Aggregate section of the Dashboard. Similar to the Dashboard the RR allows the user to select a OES. However, the user also selected to see results for a worker or ONU and instead of requiring a user to select a single exposure reduction option, the Heat Map displays all the PPE options. The RR spreadsheet has a column each for no PPE and each PPE option (i.e. APF or PF). The RR spreadsheet has a row for each toxicity endpoint, and each row shows the MOE values. Similar to the Dashboard, the RR spreadsheet shades results if the MOE exceeds the benchmark MOE.
Exposure Results, Dermal Exposure, Exposure Factors, Hazard Values, and List Values | As described above the remaining spreadsheets are data storage and calculation spreadsheets. These worksheets store the exposure estimates, health values and store some of the risk calculations. The user does not need to access these worksheets to use the Dashboard and RR spreadsheets as described above; all results are automatically loaded into the Dashboard and RR spreadsheets.

## Calculation Summary
Equations and Calculations Used for Risk Calculator
Exposure Type | Equation | Equation Parameters
Inhalation Exposure Calculationsa
Acute Dose (AD) (mg/kg/day) | AD = 8-hr TWA Concentration x ED x BR / BW | - ED = 8 hr/day - BR = Breathing Rate (worker): 1.25 m3/hr - BW = Body weight: 80 kg (average adult worker), 72.4 kg (woman of childbearing age)
Intermediate Average Daily Dose (IADD)(mg/kg/day) | IADD = 8-hr TWA concentration x ED x BR x EFint/ (BW x ID) | - ED = 8 hr/day - BR = Breathing Rate (worker): 1.25 m3/hr - BW = Body weight: 80 kg (average adult worker), 72.4 kg (woman of childbearing age) - EFint = The exposure days in the numerator will typically be 22 days/yr when the total exposure days/yr is >22 days/yr or equal to the total exposure days/yr if the total is <22 days/yr. This maximizes the number of exposure days in the Intermediate timeframe, accounting for days off. However, we may adjust this approach if we have specific information about the OES. For example, if we know that facilities operate using a single, week-long campaign, once per month (i.e., 7 days/month x 12 months). In this case, we would use 7 days for the Intermediate exposure days. - ID = 30 days
Chronic Average Daily Dose (ADD)(mg/kg/day) | ADD = 8-hr TWA concentration x ED x BR x EF x WY/ (BW x 365days/yr x WY) | - ED = 8 hr/day - BR = Breathing Rate (worker): 1.25 m3/hr - BW = Body weight: 80 kg (average adult worker), 72.4 kg (woman of childbearing age) - EF = 2 to 250 days depending on OES - WY = 31 (central tendency) to 40 yr (high-end)
Inhalation Exposure Risk Calculations
Human Equivalent Dose (HED) (mg/kg) | see Health Data tab
Benchmark Margin of Exposure (MOE) (unitless) | see Health Data tab
Acute MOE (unitless) | HED / AD | The calculated MOE is then compared with the Benchmark MOE; if the calculated MOE is less than the benchmark MOE then there is risk.
Intermediate MOE (unitless) | HED / IADD | The calculated MOE is then compared with the Benchmark MOE; if the calculated MOE is less than the benchmark MOE then there is risk.
Chronic, Non-Cancer MOE (unitless) | HED / ADD | The calculated MOE is then compared with the Benchmark MOE; if the calculated MOE is less than the benchmark MOE then there is risk.
Dermal Exposures
Acute Dose (AD) (mg/kg/day) | AD = APDR / BW | - AD = Acute retained dose (mg/kg-day) - APDR = Acute potential dose rate (mg/day) - BW = Body weight (kg)
Intermediate Daily Dose (IADD)(mg/kg/day) | IADD = APDR x EFint / BW x ID | - APDR = Acute potential dose rate (mg/day) - EFint = The exposure days in the numerator will typically be 22 days/yr when the total exposure days/yr is >22 days/yr or equal to the total exposure days/yr if the total is <22 days/yr. This maximizes the number of exposure days in the Intermediate timeframe, accounting for days off. However, we may adjust this approach if we have specific information about the OES. For example, if we know that facilities operate using a single, week-long campaign, once per month (i.e., 7 days/month x 12 months). In this case, we would use 7 days for the Intermediate exposure days. - ID = 30 days - BW = Body weight: 80 kg (average adult worker), 72.4 kg (woman of childbearing age) - IADD = Intermediate average daily dose (mg/kg-day)
Chronic Average Daily Dose (ADD)(mg/kg/day) | ADD = APDR x EF x WY/ (BW x 365days/yr x WY) | -APDR = Acute potential dose rate (mg/day) - BW = Body weight: 80 kg (average adult worker), 72.4 kg (woman of childbearing age) - EF = 2 to 250 days depending on OES - WY = 31 (central tendency) to 40 yr (high-end)
Dermal Exposure Risk Calculations
Human Equivalent Dose (HED) (mg/kg) | see Health Data tab
Benchmark Margin of Exposure (MOE) (unitless) | see Health Data tab
Acute MOE (unitless) | HED / ARD | The calculated MOE is then compared with the Benchmark MOE; if the calculated MOE is less than the benchmark MOE then there is risk.
Intermediate MOE (unitless) | HED / SCRD | The calculated MOE is then compared with the Benchmark MOE; if the calculated MOE is less than the benchmark MOE then there is risk.
Chronic, Non-Cancer MOE (unitless) | HED / CRD (non-cancer) | The calculated MOE is then compared with the Benchmark MOE; if the calculated MOE is less than the benchmark MOE then there is risk.

## Dashboard
| Occupational Exposure Scenario | Inhalation Exposure |  | Personal Protective Equipment (PPE) |  | Dermal
| Select the Occupational Exposure Scenario (select) | Data Type (Auto-Fill) |  | Respirator Protection Factor (Select) | Glove Protection Factor (Select) | Worker Type (Default)
| Fabrication or Use of Final Products and Articles | Modeled Data |  | 10 | 10 | Female of Reproductive Age
| Inhalation | [6 empty] | Dermal | [6 empty] | Aggregate Inhalation and Dermal
| Exposure Outputs | [6 empty] | Exposure Outputs | [6 empty] | Exposure Outputs
| Category | Exposure Level | Acute Dose | Intermediate, Non-Cancer Exposures | Average Daily Dose, Chronic Non-Cancer Exposures |  |  | Category | Exposure Level | Acute Dose | Intermediate, Non-Cancer Exposures | Average Daily Dose, Chronic Non-Cancer Exposures |  |  | Category | Exposure Level | Acute Dose | Intermediate Average Daily Dose | Average Daily Dose, Chronic Non-Cancer Exposures
|  |  | AD (mg/kg/day) | IADD (mg/kg/day) | ADD (mg/kg/day) |  |  |  |  | AD (mg/kg/day) | IADD (mg/kg/day) | ADD, non-cancer (mg/kg/day) |  |  |  |  | AD ((mg/kg/day)) | IADD (mg/kg/day) | ADD (mg/kg/day)
| Female of Reproductive Age | High-End | 0.049707 | 0.036452 | 0.034046 |  |  | Female of Reproductive Age | High-End | 0.0068816 | 0.0050465 | 0.0047134 |  |  | Female of Reproductive Age | High-End | 0.056588 | 0.041498 | 0.038759
|  | Central Tendency | 0.005523 | 0.0040502 | 0.0037828 |  |  |  | Central Tendency | 0.0034408 | 0.0025233 | 0.0023567 |  |  |  | Central Tendency | 0.0089638 | 0.0065734 | 0.0061396
| ONU | High-End | 0.005 | 0.0036667 | 0.0034247 |  |  | ONU | High-End | 0.003745 | 0.0027463 | 0.0025651 |  |  | ONU | High-End | 0.008745 | 0.006413 | 0.0059897
|  | Central Tendency | 0.005 | 0.0036667 | 0.0034247 |  |  |  | Central Tendency | 0.0018725 | 0.0013732 | 0.0012825 |  |  |  | Central Tendency | 0.0068725 | 0.0050398 | 0.0047072
| Risk Estimation for Acute, Non-Cancer Inhalation Exposures | [6 empty] | Risk Estimation for Acute, Non-Cancer Dermal Exposures | [6 empty] | Risk Estimation for Acute, Non-Cancer Aggregate Exposures
| Health Effect, Endpoint and Study | POD (mg/kg/day) | Exposure Level | Benchmark MOE (= Total UF) | Acute Exposure Estimates |  | Respirator Scenario: APF of 10 | Health Effect, Endpoint and Study | POD (mg/kg/day) | Exposure Level | Benchmark MOE (= Total UF) | Acute Exposure Estimates |  | Gloved Scenarios | Health Effect, Endpoint and Study | POD (mg/kg/day) | Exposure Level | Benchmark MOE (= Total UF) | Acute Exposure Estimates |  | Respirator-Only Scenario: APF of 10 | Gloved-only Scenario: APF of 10 | Respirator and Glove Scenario
[5 empty] | Worker MOE | ONU MOE | Worker MOE |  |  |  |  | Worker MOE, No Gloves | ONU MOE, No Gloves | Worker MOE with Gloves: 10 |  |  |  |  | Worker MOE | ONU MOE | Worker MOE | Worker MOE | Worker MOE
Tox1 | Phthalate syndrome-related effects | 5.7 | High-End | 30 | 114.6729 | 1140 | 1146.7292 | Phthalate syndrome-related effects | 5.7 | High-End | 30 | 828.2955 | 1522.0294 | 8282.9555 | Phthalate syndrome-related effects | 5.7 | High-End | 30 | 100.7277 | 651.801 | 480.9209 | 113.107 | 1007.2772
Tox1 |  |  | Central Tendency | 30 | 1032.0563 | 1140 | 10320.5625 |  |  | Central Tendency | 30 | 1656.5911 | 3044.0587 | 16565.9109 |  |  | Central Tendency | 30 | 635.8942 | 829.3925 | 1427.4637 | 971.5299 | 6358.9418
| Risk Estimation for Intermediate, Non-Cancer Inhalation Exposures | [6 empty] | Risk Estimation for Intermediate, Non-Cancer Dermal Exposures | [6 empty] | Risk Estimation for Intermediate, Non-Cancer Aggregate Exposures
| Health Effect, Endpoint and Study | POD (mg/kg/day) | Exposure Level | Benchmark MOE (= Total UF) | Intermediate Exposure Estimates |  | Respirator Scenario: APF of 10 | Health Effect, Endpoint and Study | POD (mg/kg/day) | Exposure Level | Benchmark MOE (= Total UF) | Intermediate Exposure Estimates |  | Gloved Scenarios | Health Effect, Endpoint and Study | POD (mg/kg/day) | Exposure Level | Benchmark MOE (= Total UF) | Intermediate Exposure Estimates |  | Respirator-Only Scenario: APF of 10 | Gloved-only Scenario: APF of 10 | Respirator and Glove Scenario
[5 empty] | Worker MOE | ONU MOE | Worker MOE |  |  |  |  | Worker MOE, No Gloves | ONU MOE, No Gloves | Worker MOE with Gloves: 10 |  |  |  |  | Worker MOE | ONU MOE | Worker MOE | Worker MOE | Worker MOE
Tox2 | Phthalate syndrome-related effects | 5.7 | High-End | 30 | 156.3722 | 1554.5455 | 1563.7216 | Phthalate syndrome-related effects | 5.7 | High-End | 30 | 1129.4939 | 2075.4946 | 11294.9393 | Phthalate syndrome-related effects | 5.7 | High-End | 30 | 137.356 | 888.8196 | 655.8012 | 154.2368 | 1373.5599
Tox2 |  |  | Central Tendency | 30 | 1407.3494 | 1554.5455 | 14073.4943 |  |  | Central Tendency | 30 | 2258.9879 | 4150.9892 | 22589.8785 |  |  | Central Tendency | 30 | 867.1284 | 1130.9898 | 1946.5414 | 1324.8135 | 8671.2842
| Risk Estimation for Chronic, Non-Cancer Inhalation Exposures | [6 empty] | Risk Estimation for Chronic, Non-Cancer Dermal Exposures | [6 empty] | Risk Estimation for Chronic, Non-Cancer Aggregate Exposures
| Health Effect, Endpoint and Study | POD (mg/kg/day) | Exposure Level | Benchmark MOE (= Total UF) | Chronic Exposure Estimates |  | Respirator Scenario: APF of 10 | Health Effect, Endpoint and Study | HED (mg/kg) | Exposure Level | Benchmark MOE (= Total UF) | Chronic Exposure Estimates |  | Gloved Scenarios | Health Effect, Endpoint and Study | HED (mg/kg) | Exposure Level | Benchmark MOE (= Total UF) | Chronic Exposure Estimates |  | Respirator-Only Scenario: APF of 10 | Gloved-only Scenario: APF of 10 | Respirator and Glove Scenario
[5 empty] | Worker MOE | ONU MOE | Worker MOE |  |  |  |  | Worker MOE, No Gloves | ONU MOE, No Gloves | Worker MOE with Gloves: 10 |  |  |  |  | Worker MOE | ONU MOE | Worker MOE | Worker MOE | Worker MOE
Tox3 | Phthalate syndrome-related effects | 5.7 | High-End | 30 | 167.4225 | 1664.4 | 1674.2246 | Phthalate syndrome-related effects | 5.7 | High-End | 30 | 1209.3115 | 2222.1629 | 12093.115 | Phthalate syndrome-related effects | 5.7 | High-End | 30 | 147.0625 | 951.6295 | 702.1445 | 165.1362 | 1470.6248
Tox3 |  |  | Central Tendency | 30 | 1506.8021 | 1664.4 | 15068.0212 |  |  | Central Tendency | 30 | 2418.623 | 4444.3258 | 24186.2299 |  |  | Central Tendency | 30 | 928.4055 | 1210.9131 | 2084.097 | 1418.4337 | 9284.055
[16 empty] | Aggregate Cancer Risk Estimates | High-End | Central Tendency
[16 empty] | Baseline Worker | #REF! | #REF!
[16 empty] | #REF! | #REF! | #REF!
[16 empty] | #REF! | #REF! | #REF!
[16 empty] | #REF! | #REF! | #REF!

## RR
|  | Occupational Exposure Scenario | Inhalation Exposure |  | Dermal
|  | Select the Occupational Exposure Scenario (select) | Data Type (Auto-Fill) |  | Worker Type (Default)
|  | Manufacturing | Modeled Data |  | Average Adult Worker
[7 empty] | 8-hr TWA Inhalation Exposures | [7 empty] | Dermal
[7 empty] | Exposure Outputs | [7 empty] | Exposure Outputs
[7 empty] | Category | Exposure Level | Acute Exposures | Intermediate, Non-Cancer Exposures | Chronic, Non-Cancer Exposures |  |  |  | Category | Exposure Level | Acute Retained Dose | Intermediate, Non-Cancer Exposures | Chronic Retained Dose, Non-Cancer
[9 empty] | AD (mg/kg/day) | IADD (mg/kg/day) | ADD (mg/kg/day) | [5 empty] | AD (mg/kg-day) | IADD (mg/kg/day) | ADD (mg/kg-day)
[7 empty] | Average Adult Worker | High-End | 0.0022875 | 0.0016775 | 0.0015668 |  |  |  | Average Adult Worker | High-End | 0.00749 | 0.0054927 | 0.0051301
[8 empty] | Central Tendency | 0.0005 | 0.00036667 | 0.00034247 |  |  |  |  | Central Tendency | 0.003745 | 0.0027463 | 0.0025651
[6 empty] | Risk Estimation for Inhalation Exposures | [8 empty] | Risk Estimation for Dermal Exposures
|  | Risk Type | Toxicity Endpoint |  | Study | POD (mg/kg/day) or IUR (ppm-1) | Exposure Level | Benchmark MOE (= Total UF) | Exposure Estimates: Average Adult Worker MOE | [5 empty] | POD (mg/kg/day) | Exposure Level | Benchmark MOE (= Total UF) | Exposure Estimates: Average Adult Worker MOE
[10 empty] | Assigned Protection Factor (APF) | [7 empty] | No Gloves | Protection Factor (PF)
[9 empty] | No Respirator | 10 | 25 | 50 | 1000 | 10000 |  |  |  |  | 5 | 10 | 20
| Tox1 | Acute, Non-Cancer | Phthalate syndrome-related effects | 0 | 0 | 5.7 | High-End | 30 | 2491.8033 | 24918.0328 | 62295.082 | 124590.1639 | 2491803.2787 | 24918032.7869 | 5.7 | High-End | 30 | 761.0147 | 3805.0734 | 7610.1469 | 15220.2937
| Tox1 | [5 empty] | Central Tendency | 30 | 11400 | 114000 | 285000 | 570000 | 11400000 | 114000000 |  | Central Tendency | 30 | 1522.0294 | 7610.1469 | 15220.2937 | 30440.5874
| Tox2 | Intermediate, Non-Cancer | Phthalate syndrome-related effects | 0 | 0 | 5.7 | High-End | 30 | 3397.9136 | 33979.1356 | 84947.839 | 169895.6781 | 3397913.5618 | 33979135.6185 | 5.7 | High-End | 30 | 1037.7473 | 5188.7365 | 10377.473 | 20754.946
| Tox2 | [5 empty] | Central Tendency | 30 | 15545.4545 | 155454.5455 | 388636.3636 | 777272.7273 | 15545454.5455 | 155454545.4545 |  | Central Tendency | 30 | 2075.4946 | 10377.473 | 20754.946 | 41509.892
| Tox3 | Chronic, Non-Cancer | Phthalate syndrome-related effects | 0 | 0 | 5.7 | High-End | 30 | 3638.0328 | 36380.3279 | 90950.8197 | 181901.6393 | 3638032.7869 | 36380327.8689 | 5.7 | High-End | 30 | 1111.0814 | 5555.4072 | 11110.8144 | 22221.6288
| Tox3 | [5 empty] | Central Tendency | 30 | 16644 | 166440 | 416100 | 832200 | 16644000 | 166440000 |  | Central Tendency | 30 | 2222.1629 | 11110.8144 | 22221.6288 | 44443.2577
=
Key
= Risk. MOEacute or chronic < MOEbenchmark
Risk > Benchmark Risk Level
= No Risk. MOEacute or chronic ≥ MOEbenchmark
Risk ≤ Benchmark Risk Level

## Aggregate RR
|  | Occupational Exposure Scenario | Inhalation Exposure |  | Dermal |  |  |  |  | 8-hr TWA Inhalation Exposures
|  | Select the Occupational Exposure Scenario (select) | Data Type (Auto-Fill) |  | Worker Type (Default) |  |  |  |  | Exposure Outputs
|  | Manufacturing | Modeled Data |  | Average Adult Worker |  |  |  |  | Worker Type | Exposure Level | Acute Exposures | Intermediate, Non-Cancer Exposures | Chronic, Non-Cancer Exposures
[12 empty] | AD, 24-hr TWA (mg/kg/day) | IADD (mg/kg/day) | ADD, 24-hr TWA (mg/kg/day)
[10 empty] | Average Adult Worker | High-End | 0.0022875 | 0.0016775 | 0.0015668
[11 empty] | Central Tendency | 0.0005 | 0.00036667 | 0.00034247
Dermal
Exposure Outputs
[10 empty] | Worker Type | Exposure Level | Acute Retained Dose | Intermediate, Non-Cancer Exposures | Chronic Retained Dose, Non-Cancer
[12 empty] | AD (mg/kg-day) | IADD (mg/kg/day) | ADD (mg/kg-day)
[10 empty] | Average Adult Worker | High-End | 0.00749 | 0.0054927 | 0.0051301
[11 empty] | Central Tendency | 0.003745 | 0.0027463 | 0.0025651
Risk Estimation for Aggregate Exposures
|  | Risk Type | Toxicity Endpoint |  | Study | POD (mg/kg/day) | Exposure Level | Benchmark MOE (= Total UF) | Exposure Estimates: Average Adult Worker MOE
[9 empty] | Glove Protection Factor | No Respirator | Respirator Assigned Protection Factors
[11 empty] | 10 | 25 | 50 | 1000 | 10000
| Tox1 | Acute, Non-Cancer | Phthalate syndrome-related effects | 0 | 0 | 5.7 | High-End | 30 | No Gloves | 582.9711 | 738.4615 | 751.8301 | 756.3945 | 760.7823 | 760.9914
[9 empty] | 5 | 1505.7456 | 3300.999 | 3586.0333 | 3692.3077 | 3799.2718 | 3804.4925
[9 empty] | 10 | 1877.1612 | 5829.7111 | 6781.6776 | 7172.0667 | 7586.9757 | 7607.8234
[9 empty] | 20 | 2141.2472 | 9448.8189 | 12231.7597 | 13563.3551 | 15127.8904 | 15211.0026
| Tox1 |  |  |  |  | 5.7 | Central Tendency | 30 | No Gloves | 1342.7562 | 1501.9763 | 1513.9442 | 1517.976 | 1521.8262 | 1522.0091
[9 empty] | 5 | 4563.6509 | 7133.9174 | 7412.2237 | 7509.8814 | 7605.07 | 7609.6389
[9 empty] | 10 | 6518.0103 | 13427.5618 | 14448.6692 | 14824.4473 | 15200 | 15218.2619
[9 empty] | 20 | 8293.9251 | 24025.2898 | 27503.0157 | 28897.3384 | 30359.5206 | 30432.4613
| Tox2 | Intermediate, Non-Cancer | Phthalate syndrome-related effects | 0 | 0 | 5.7 | High-End | 30 | No Gloves | 794.9606 | 1006.993 | 1025.2229 | 1031.4471 | 1037.4305 | 1037.7156
| Tox2 | [7 empty] | 5 | 2053.2895 | 4501.3623 | 4890.0455 | 5034.965 | 5180.8252 | 5187.9443
[9 empty] | 10 | 2559.7653 | 7949.606 | 9247.7421 | 9780.0909 | 10345.8759 | 10374.3046
[9 empty] | 20 | 2919.8825 | 12884.753 | 16679.6723 | 18495.4843 | 20628.9414 | 20742.2763
| Tox2 |  |  |  |  | 5.7 | Central Tendency | 30 | No Gloves | 1831.0312 | 2048.1495 | 2064.4694 | 2069.9673 | 2075.2175 | 2075.4669
| Tox2 | [7 empty] | 5 | 6223.1603 | 9728.0692 | 10107.5777 | 10240.7474 | 10370.5501 | 10376.7803
[9 empty] | 10 | 8888.1959 | 18310.3116 | 19702.7307 | 20215.1555 | 20727.2727 | 20752.1753
[9 empty] | 20 | 11309.8978 | 32761.7588 | 37504.1123 | 39405.4615 | 41399.3463 | 41498.8109
| Tox3 | Chronic, Non-Cancer | Phthalate syndrome-related effects | 0 | 0 | 5.7 | High-End | 30 | No Gloves | 851.1378 | 1078.1538 | 1097.672 | 1104.336 | 1110.7422 | 1111.0475
| Tox3 | [7 empty] | 5 | 2198.3886 | 4819.4585 | 5235.6087 | 5390.7692 | 5546.9368 | 5554.559
[9 empty] | 10 | 2740.6554 | 8511.3782 | 9901.2493 | 10471.2174 | 11076.9845 | 11107.4221
[9 empty] | 20 | 3126.2209 | 13795.2756 | 17858.3691 | 19802.4985 | 22086.72 | 22208.0638
| Tox3 |  |  |  |  | 5.7 | Central Tendency | 30 | No Gloves | 1960.424 | 2192.8854 | 2210.3586 | 2216.245 | 2221.8662 | 2222.1332
| Tox3 | [7 empty] | 5 | 6662.9303 | 10415.5194 | 10821.8466 | 10964.4269 | 11103.4023 | 11110.0728
[9 empty] | 10 | 9516.295 | 19604.2403 | 21095.057 | 21643.6931 | 22192 | 22218.6624
[9 empty] | 20 | 12109.1306 | 35076.9231 | 40154.4029 | 42190.1141 | 44324.9001 | 44431.3935
=
Key
= Risk. MOEacute or chronic < MOEbenchmark
Risk > Benchmark Risk Level
= No Risk. MOEacute or chronic ≥ MOEbenchmark
Risk ≤ Benchmark Risk Level

## Inhalation Exposure
[5 empty] | Exposure Days/yr |  | Eight Hour TWA Exposures - Vapor |  | Eight Hour TWA Exposures - Mist |  | Eight Hour TWA Exposures - Dust |  | Eight Hour TWA Exposures - All Routes |  | Acute Dose |  | Intermediate, Non-Cancer Exposures |  | Chronic Average Daily Dose, Non-Cancer Exposures
[7 empty] | C, 8-hr TWA (mg/m3) |  | C, 8-hr TWA (mg/m3) |  | C, 8-hr TWA (mg/m3) |  | C, 8-hr TWA (mg/m3) |  | AD (mg/kg/day) |  | IADD (mg/m3) |  | ADD (mg/kg/day)
Column1 | OES Group | OES | Worker Type | Vapor Exposure Scenario | ED_High-End | ED_Central Tendency | Vapor_HE | Vapor_CT | Mist_HE | Mist_CT | Dust_HE | Dust_CT | All Routes_HE | All Routes_CT | 24hr_High-End | 24hr_Central Tendency | Int_High-End | Int_Central Tendency | ADD_High-End | ADD_Central Tendency | Eight-Hour TWA Data Points | Total Data Points | Sources & Notes | Data Type
| 1 | Manufacturing | Average Adult Worker | 8-hr | 250 | 250 | 0.0183 | 0.004 |  |  |  |  | 0.0183 | 0.004 | 0.0022875 | 0.0005 | 0.0016775 | 0.00036667 | 0.0015668 | 0.00034247 | None | None | Vapor Inhalation Model for Manufacturing OES acting as representative for all down stream OES | Modeled Data
| 1 | Manufacturing | Female of Reproductive Age | 8-hr | 250 | 250 | 0.0183 | 0.004 |  |  |  |  | 0.0183 | 0.004 | 0.0025268 | 0.0005523 | 0.001853 | 0.00040502 | 0.0017307 | 0.00037828 | None | None | Vapor Inhalation Model for Manufacturing OES acting as representative for all down stream OES | Modeled Data
| 1 | Manufacturing | ONU | 8-hr | 250 | 250 | 0.004 | 0.004 |  |  |  |  | 0.004 | 0.004 | 0.0005 | 0.0005 | 0.00036667 | 0.00036667 | 0.00034247 | 0.00034247 | None | None | Central Tendancy of Worker used for ONU bounding exposure. | Modeled Data
| 1 | Import and Repackaging | Average Adult Worker | 8-hr | 250 | 208 | 0.0183 | 0.004 |  |  |  |  | 0.0183 | 0.004 | 0.0022875 | 0.0005 | 0.0016775 | 0.00036667 | 0.0015668 | 0.00028493 | None | None | Vapor Inhalation Model for Manufacturing OES acting as representative for all down stream OES | Modeled Data
| 1 | Import and Repackaging | Female of Reproductive Age | 8-hr | 250 | 208 | 0.0183 | 0.004 |  |  |  |  | 0.0183 | 0.004 | 0.0025268 | 0.0005523 | 0.001853 | 0.00040502 | 0.0017307 | 0.00031473 | None | None | Vapor Inhalation Model for Manufacturing OES acting as representative for all down stream OES | Modeled Data
| 1 | Import and Repackaging | ONU | 8-hr | 250 | 208 | 0.004 | 0.004 |  |  |  |  | 0.004 | 0.004 | 0.0005 | 0.0005 | 0.00036667 | 0.00036667 | 0.00034247 | 0.00028493 | None | None | Central Tendancy of Worker used for ONU bounding exposure. | Modeled Data
| 2 | Incorporation into Adhesives and Sealants | Average Adult Worker | 8-hr | 250 | 250 | 0.0183 | 0.004 |  |  |  |  | 0.0183 | 0.004 | 0.0022875 | 0.0005 | 0.0016775 | 0.00036667 | 0.0015668 | 0.00034247 | None | None | Vapor Inhalation Model for Manufacturing OES acting as representative for all down stream OES | Modeled Data
| 2 | Incorporation into Adhesives and Sealants | Female of Reproductive Age | 8-hr | 250 | 250 | 0.0183 | 0.004 |  |  |  |  | 0.0183 | 0.004 | 0.0025268 | 0.0005523 | 0.001853 | 0.00040502 | 0.0017307 | 0.00037828 | None | None | Vapor Inhalation Model for Manufacturing OES acting as representative for all down stream OES | Modeled Data
| 2 | Incorporation into Adhesives and Sealants | ONU | 8-hr | 250 | 250 | 0.004 | 0.004 |  |  |  |  | 0.004 | 0.004 | 0.0005 | 0.0005 | 0.00036667 | 0.00036667 | 0.00034247 | 0.00034247 | None | None | Central Tendancy of Worker used for ONU bounding exposure. | Modeled Data
| 2 | Incorporation into Paints and Coatings | Average Adult Worker | 8-hr | 250 | 250 | 0.0183 | 0.004 |  |  |  |  | 0.0183 | 0.004 | 0.0022875 | 0.0005 | 0.0016775 | 0.00036667 | 0.0015668 | 0.00034247 | None | None | Vapor Inhalation Model for Manufacturing OES acting as representative for all down stream OES | Modeled Data
| 2 | Incorporation into Paints and Coatings | Female of Reproductive Age | 8-hr | 250 | 250 | 0.0183 | 0.004 |  |  |  |  | 0.0183 | 0.004 | 0.0025268 | 0.0005523 | 0.001853 | 0.00040502 | 0.0017307 | 0.00037828 | None | None | Vapor Inhalation Model for Manufacturing OES acting as representative for all down stream OES | Modeled Data
| 2 | Incorporation into Paints and Coatings | ONU | 8-hr | 250 | 250 | 0.004 | 0.004 |  |  |  |  | 0.004 | 0.004 | 0.0005 | 0.0005 | 0.00036667 | 0.00036667 | 0.00034247 | 0.00034247 | None | None | Central Tendancy of Worker used for ONU bounding exposure. | Modeled Data
| 2 | Formulation into Pre-Catalyst | Average Adult Worker | 8-hr | 250 | 250 | 0.0183 | 0.004 |  |  |  |  | 0.0183 | 0.004 | 0.0022875 | 0.0005 | 0.0016775 | 0.00036667 | 0.0015668 | 0.00034247 | None | None | Vapor Inhalation Model for Manufacturing OES acting as representative for all down stream OES PNOR Dust Model | Modeled Data
| 2 | Formulation into Pre-Catalyst | Female of Reproductive Age | 8-hr | 250 | 250 | 0.0183 | 0.004 |  |  |  |  | 0.0183 | 0.004 | 0.0025268 | 0.0005523 | 0.001853 | 0.00040502 | 0.0017307 | 0.00037828 | None | None | Vapor Inhalation Model for Manufacturing OES acting as representative for all down stream OES PNOR Dust Model | Modeled Data
| 2 | Formulation into Pre-Catalyst | ONU | 8-hr | 250 | 250 | 0.004 | 0.004 |  |  |  |  | 0.004 | 0.004 | 0.0005 | 0.0005 | 0.00036667 | 0.00036667 | 0.00034247 | 0.00034247 | None | None | Vapor Inhalation Model for Manufacturing OES acting as representative for all down stream OES PNOR Dust Model | Modeled Data
| 2 | Intermediate in Polypropylene Manufacturing | Average Adult Worker | 8-hr | 250 | 250 | 0.0183 | 0.004 |  |  | 6.7e-06 | 6.4e-07 | 0.018307 | 0.0040006 | 0.0022883 | 0.00050008 | 0.0016781 | 0.00036673 | 0.0015674 | 0.00034252 | None | None | Vapor Inhalation Model for Manufacturing OES acting as representative for all down stream OES | Modeled Data
| 2 | Intermediate in Polypropylene Manufacturing | Female of Reproductive Age | 8-hr | 250 | 250 | 0.0183 | 0.004 |  |  | 6.7e-06 | 6.4e-07 | 0.018307 | 0.0040006 | 0.0025277 | 0.00055238 | 0.0018536 | 0.00040508 | 0.0017313 | 0.00037835 | None | None | Vapor Inhalation Model for Manufacturing OES acting as representative for all down stream OES | Modeled Data
| 2 | Intermediate in Polypropylene Manufacturing | ONU | 8-hr | 250 | 250 | 0.004 | 0.004 |  |  | 6.4e-07 | 6.4e-07 | 0.0040006 | 0.0040006 | 0.00050008 | 0.00050008 | 0.00036673 | 0.00036673 | 0.00034252 | 0.00034252 | None | None | Vapor Inhalation Model for Manufacturing OES acting as representative for all down stream OES | Modeled Data
| 3 | Plastic Compounding | Average Adult Worker | 8-hr | 250 | 223 | 0.0183 | 0.004 |  |  | 0.0027 | 0.000194 | 0.021 | 0.004194 | 0.002625 | 0.00052425 | 0.001925 | 0.00038445 | 0.0017979 | 0.0003203 | None | None | Vapor Inhalation Model for Manufacturing OES acting as representative for all down stream OES PNOR Dust Model | Modeled Data
| 3 | Plastic Compounding | Female of Reproductive Age | 8-hr | 250 | 223 | 0.0183 | 0.004 |  |  | 0.0027 | 0.000194 | 0.021 | 0.004194 | 0.0028996 | 0.00057908 | 0.0021263 | 0.00042466 | 0.001986 | 0.0003538 | None | None | Vapor Inhalation Model for Manufacturing OES acting as representative for all down stream OES PNOR Dust Model | Modeled Data
| 3 | Plastic Compounding | ONU | 8-hr | 250 | 223 | 0.004 | 0.004 |  |  | 0.000194 | 0.000194 | 0.004194 | 0.004194 | 0.00052425 | 0.00052425 | 0.00038445 | 0.00038445 | 0.00035908 | 0.0003203 | None | None | Central Tendancy of Worker used for ONU bounding exposure. | Modeled Data
| 3 | Plastics Converting | Average Adult Worker | 8-hr | 250 | 219 | 0.0183 | 0.004 |  |  | 0.35 | 0.017 | 0.3683 | 0.021 | 0.046038 | 0.002625 | 0.033761 | 0.001925 | 0.031533 | 0.001575 | None | None | Vapor Inhalation Model for Manufacturing OES acting as representative for all down stream OES PNOR Dust Model | Modeled Data
| 3 | Plastics Converting | Female of Reproductive Age | 8-hr | 250 | 219 | 0.0183 | 0.004 |  |  | 0.35 | 0.017 | 0.3683 | 0.021 | 0.050853 | 0.0028996 | 0.037292 | 0.0021263 | 0.034831 | 0.0017397 | None | None | Vapor Inhalation Model for Manufacturing OES acting as representative for all down stream OES PNOR Dust Model | Modeled Data
| 3 | Plastics Converting | ONU | 8-hr | 250 | 219 | 0.004 | 0.004 |  |  | 0.017 | 0.017 | 0.021 | 0.021 | 0.002625 | 0.002625 | 0.001925 | 0.001925 | 0.0017979 | 0.001575 | None | None | Central Tendancy of Worker used for ONU bounding exposure. | Modeled Data
| 8 | Rubber Compounding | Average Adult Worker | 8-hr | 250 | 234 | 0.0183 | 0.004 |  |  | 1 | 0.096 | 1.0183 | 0.1 | 0.12729 | 0.0125 | 0.093344 | 0.0091667 | 0.087183 | 0.0080137 | None | None | Vapor Inhalation Model for Manufacturing OES acting as representative for all down stream OES PNOR Dust Model | Modeled Data
| 8 | Rubber Compounding | Female of Reproductive Age | 8-hr | 250 | 234 | 0.0183 | 0.004 |  |  | 1 | 0.096 | 1.0183 | 0.1 | 0.1406 | 0.013807 | 0.10311 | 0.010125 | 0.096302 | 0.0088519 | None | None | Vapor Inhalation Model for Manufacturing OES acting as representative for all down stream OES PNOR Dust Model | Modeled Data
| 8 | Rubber Compounding | ONU | 8-hr | 250 | 234 | 0.004 | 0.004 |  |  | 0.096 | 0.096 | 0.1 | 0.1 | 0.0125 | 0.0125 | 0.0091667 | 0.0091667 | 0.0085616 | 0.0080137 | None | None | Central Tendancy of Worker used for ONU bounding exposure. | Modeled Data
| 8 | Rubber Converting | Average Adult Worker | 8-hr | 250 | 219 | 0.0183 | 0.004 |  |  | 0.94 | 0.046 | 0.9583 | 0.05 | 0.11979 | 0.00625 | 0.087844 | 0.0045833 | 0.082046 | 0.00375 | None | None | Vapor Inhalation Model for Manufacturing OES acting as representative for all down stream OES PNOR Dust Model | Modeled Data
| 8 | Rubber Converting | Female of Reproductive Age | 8-hr | 250 | 219 | 0.0183 | 0.004 |  |  | 0.94 | 0.046 | 0.9583 | 0.05 | 0.13232 | 0.0069037 | 0.097032 | 0.0050627 | 0.090628 | 0.0041422 | None | None | Vapor Inhalation Model for Manufacturing OES acting as representative for all down stream OES PNOR Dust Model | Modeled Data
| 8 | Rubber Converting | ONU | 8-hr | 250 | 219 | 0.004 | 0.004 |  |  | 0.046 | 0.046 | 0.05 | 0.05 | 0.00625 | 0.00625 | 0.0045833 | 0.0045833 | 0.0042808 | 0.00375 | None | None | Central Tendancy of Worker used for ONU bounding exposure. | Modeled Data
| 4 | Application of paints and coatings - Spray application | Average Adult Worker | 8-hr | 250 | 250 |  |  | 22.1 | 0.338 |  |  | 22.1 | 0.338 | 2.7625 | 0.04225 | 2.0258 | 0.030983 | 1.8921 | 0.028938 | None | None | Vapor Inhalation Model for Manufacturing OES acting as representative for all down stream OES Spray Mist Model | Modeled Data
| 4 | Application of paints and coatings - Spray application | Female of Reproductive Age | 8-hr | 250 | 250 |  |  | 22.1 | 0.338 |  |  | 22.1 | 0.338 | 3.0514 | 0.046669 | 2.2377 | 0.034224 | 2.09 | 0.031965 | None | None | Vapor Inhalation Model for Manufacturing OES acting as representative for all down stream OES Spray Mist Model | Modeled Data
| 4 | Application of paints and coatings - Spray application | ONU | 8-hr | 250 | 250 |  |  | 0.338 | 0.338 |  |  | 0.338 | 0.338 | 0.04225 | 0.04225 | 0.030983 | 0.030983 | 0.028938 | 0.028938 | None | None | Central Tendancy of Worker used for ONU bounding exposure. | Modeled Data
| 4 | Application of paints and coatings - Non spray application | Average Adult Worker | 8-hr | 250 | 250 | 0.0183 | 0.004 |  |  |  |  | 0.0183 | 0.004 | 0.0022875 | 0.0005 | 0.0016775 | 0.00036667 | 0.0015668 | 0.00034247 | None | None | Vapor Inhalation Model for Manufacturing OES acting as representative for all down stream OES | Modeled Data
| 4 | Application of paints and coatings - Non spray application | Female of Reproductive Age | 8-hr | 250 | 250 | 0.0183 | 0.004 |  |  |  |  | 0.0183 | 0.004 | 0.0025268 | 0.0005523 | 0.001853 | 0.00040502 | 0.0017307 | 0.00037828 | None | None | Vapor Inhalation Model for Manufacturing OES acting as representative for all down stream OES | Modeled Data
| 4 | Application of paints and coatings - Non spray application | ONU | 8-hr | 250 | 250 | 0.004 | 0.004 |  |  |  |  | 0.004 | 0.004 | 0.0005 | 0.0005 | 0.00036667 | 0.00036667 | 0.00034247 | 0.00034247 | None | None | Central Tendancy of Worker used for ONU bounding exposure. | Modeled Data
| 4 | Application of Adhesives and Sealants - Spray application | Average Adult Worker | 8-hr | 250 | 232 |  |  | 22.1 | 2.03 |  |  | 22.1 | 2.03 | 2.7625 | 0.25375 | 2.0258 | 0.18608 | 1.8921 | 0.16129 | None | None | Vapor Inhalation Model for Manufacturing OES acting as representative for all down stream OES Spray Mist Model | Modeled Data
| 4 | Application of Adhesives and Sealants - Spray application | Female of Reproductive Age | 8-hr | 250 | 232 |  |  | 22.1 | 2.03 |  |  | 22.1 | 2.03 | 3.0514 | 0.28029 | 2.2377 | 0.20555 | 2.09 | 0.17816 | None | None | Vapor Inhalation Model for Manufacturing OES acting as representative for all down stream OES Spray Mist Model | Modeled Data
| 4 | Application of Adhesives and Sealants - Spray application | ONU | 8-hr | 250 | 232 |  |  | 2.03 | 2.03 |  |  | 2.03 | 2.03 | 0.25375 | 0.25375 | 0.18608 | 0.18608 | 0.1738 | 0.16129 | None | None | Central Tendancy of Worker used for ONU bounding exposure. | Modeled Data
| 4 | Application of Adhesives and Sealants - Non spray application | Average Adult Worker | 8-hr | 250 | 232 | 0.0183 | 0.004 |  |  |  |  | 0.0183 | 0.004 | 0.0022875 | 0.0005 | 0.0016775 | 0.00036667 | 0.0015668 | 0.00031781 | None | None | Vapor Inhalation Model for Manufacturing OES acting as representative for all down stream OES | Modeled Data
| 4 | Application of Adhesives and Sealants - Non spray application | Female of Reproductive Age | 8-hr | 250 | 232 | 0.0183 | 0.004 |  |  |  |  | 0.0183 | 0.004 | 0.0025268 | 0.0005523 | 0.001853 | 0.00040502 | 0.0017307 | 0.00035105 | None | None | Vapor Inhalation Model for Manufacturing OES acting as representative for all down stream OES | Modeled Data
| 4 | Application of Adhesives and Sealants - Non spray application | ONU | 8-hr | 250 | 232 | 0.004 | 0.004 |  |  |  |  | 0.004 | 0.004 | 0.0005 | 0.0005 | 0.00036667 | 0.00036667 | 0.00034247 | 0.00031781 | None | None | Central Tendancy of Worker used for ONU bounding exposure. | Modeled Data
| 5 | Use of Laboratory Chemicals (Liquids) | Average Adult Worker | 8-hr | 250 | 235 | 0.0183 | 0.004 |  |  |  |  | 0.0183 | 0.004 | 0.0022875 | 0.0005 | 0.0016775 | 0.00036667 | 0.0015668 | 0.00032192 | None | None | Vapor Inhalation Model for Manufacturing OES acting as representative for all down stream OES | Modeled Data
| 5 | Use of Laboratory Chemicals (Liquids) | Female of Reproductive Age | 8-hr | 250 | 235 | 0.0183 | 0.004 |  |  |  |  | 0.0183 | 0.004 | 0.0025268 | 0.0005523 | 0.001853 | 0.00040502 | 0.0017307 | 0.00035559 | None | None | Vapor Inhalation Model for Manufacturing OES acting as representative for all down stream OES | Modeled Data
| 5 | Use of Laboratory Chemicals (Liquids) | ONU | 8-hr | 250 | 235 | 0.004 | 0.004 |  |  |  |  | 0.004 | 0.004 | 0.0005 | 0.0005 | 0.00036667 | 0.00036667 | 0.00034247 | 0.00032192 | None | None | Central Tendancy of Worker used for ONU bounding exposure. | Modeled Data
| 5 | Use of Laboratory Chemicals (Solids) | Average Adult Worker | 8-hr | 250 | 235 |  |  |  |  | 0.0027 | 0.00019 | 0.0027 | 0.00019 | 0.0003375 | 2.375e-05 | 0.0002475 | 1.7417e-05 | 0.00023116 | 1.5291e-05 | None | None | Vapor Inhalation Model for Manufacturing OES acting as representative for all down stream OES PNOR Dust Model | Modeled Data
| 5 | Use of Laboratory Chemicals (Solids) | Female of Reproductive Age | 8-hr | 250 | 235 |  |  |  |  | 0.0027 | 0.00019 | 0.0027 | 0.00019 | 0.0003728 | 2.6234e-05 | 0.00027339 | 1.9238e-05 | 0.00025534 | 1.689e-05 | None | None | Vapor Inhalation Model for Manufacturing OES acting as representative for all down stream OES PNOR Dust Model | Modeled Data
| 5 | Use of Laboratory Chemicals (Solids) | ONU | 8-hr | 250 | 235 |  |  |  |  | 0.00019 | 0.00019 | 0.00019 | 0.00019 | 2.375e-05 | 2.375e-05 | 1.7417e-05 | 1.7417e-05 | 1.6267e-05 | 1.5291e-05 | None | None | Central Tendancy of Worker used for ONU bounding exposure. | Modeled Data
| 6 | Recycling | Average Adult Worker | 8-hr | 250 | 223 | 0.0183 | 0.004 |  |  | 0.7 | 0.048 | 0.7183 | 0.052 | 0.089788 | 0.0065 | 0.065844 | 0.0047667 | 0.061498 | 0.0039712 | None | None | Vapor Inhalation Model for Manufacturing OES acting as representative for all down stream OES PNOR Dust Model | Modeled Data
| 6 | Recycling | Female of Reproductive Age | 8-hr | 250 | 223 | 0.0183 | 0.004 |  |  | 0.7 | 0.048 | 0.7183 | 0.052 | 0.099178 | 0.0071798 | 0.072731 | 0.0052652 | 0.06793 | 0.0043866 | None | None | Vapor Inhalation Model for Manufacturing OES acting as representative for all down stream OES PNOR Dust Model | Modeled Data
| 6 | Recycling | ONU | 8-hr | 250 | 223 | 0.004 | 0.004 |  |  | 0.048 | 0.048 | 0.052 | 0.052 | 0.0065 | 0.0065 | 0.0047667 | 0.0047667 | 0.0044521 | 0.0039712 | None | None | Central Tendancy of Worker used for ONU bounding exposure. | Modeled Data
| 6 | Waste handling, treatment, and disposal | Average Adult Worker | 8-hr | 250 | 223 | 0.0183 | 0.004 |  |  | 0.7 | 0.048 | 0.7183 | 0.052 | 0.089788 | 0.0065 | 0.065844 | 0.0047667 | 0.061498 | 0.0039712 | None | None | Vapor Inhalation Model for Manufacturing OES acting as representative for all down stream OES PNOR Dust Model | Modeled Data
| 6 | Waste handling, treatment, and disposal | Female of Reproductive Age | 8-hr | 250 | 223 | 0.0183 | 0.004 |  |  | 0.7 | 0.048 | 0.7183 | 0.052 | 0.099178 | 0.0071798 | 0.072731 | 0.0052652 | 0.06793 | 0.0043866 | None | None | Vapor Inhalation Model for Manufacturing OES acting as representative for all down stream OES PNOR Dust Model | Modeled Data
| 6 | Waste handling, treatment, and disposal | ONU | 8-hr | 250 | 223 | 0.004 | 0.004 |  |  | 0.048 | 0.048 | 0.052 | 0.052 | 0.0065 | 0.0065 | 0.0047667 | 0.0047667 | 0.0044521 | 0.0039712 | None | None | Central Tendancy of Worker used for ONU bounding exposure. | Modeled Data
|  | Fabrication or Use of Final Products and Articles | Average Adult Worker | 8-hr | 250 | 250 |  |  |  |  | 0.36 | 0.04 | 0.36 | 0.04 | 0.045 | 0.005 | 0.033 | 0.0036667 | 0.030822 | 0.0034247 | None | None | Vapor Inhalation Model for Manufacturing OES acting as representative for all down stream OES PNOR Dust Model | Modeled Data
|  | Fabrication or Use of Final Products and Articles | Female of Reproductive Age | 8-hr | 250 | 250 |  |  |  |  | 0.36 | 0.04 | 0.36 | 0.04 | 0.049707 | 0.005523 | 0.036452 | 0.0040502 | 0.034046 | 0.0037828 | None | None | Vapor Inhalation Model for Manufacturing OES acting as representative for all down stream OES PNOR Dust Model | Modeled Data
|  | Fabrication or Use of Final Products and Articles | ONU | 8-hr | 250 | 250 |  |  |  |  | 0.04 | 0.04 | 0.04 | 0.04 | 0.005 | 0.005 | 0.0036667 | 0.0036667 | 0.0034247 | 0.0034247 | None | None | Central Tendancy of Worker used for ONU bounding exposure. | Modeled Data
\

## Dermal Exposure
|  |  | Exposure Days/yr |  | Potential Liquid Dose Rate (mg/day) |  | Potential Solid Dose Rate (mg/day) |  | Acute Retained Dose - Adjusted for Worker Type |  | Intermediate Average Daily Dose, Non-Cancer |  | Average Daily Dose, Chronic Non-Cancer
sort | OES | Worker Type | ED_High-End | ED_Central Tendency | High-End Exposure to Liquid | Central Tendency Exposure to Liquids | High-End Exposure to Solids | Central Tendency Exposure to Solids | High-End AD (mg/kg-day) | Central Tendency AD (mg/kg-day) | High-End IADD (mg/kg-day) | Central Tendency IADD (mg/kg-day) | High-End ADD (mg/kg-day) | Central Tendency ADD (mg/kg-day)
1 | Manufacturing | Average Adult Worker | 250 | 250 | 0.5992 | 0.2996 |  |  | 0.00749 | 0.003745 | 0.0054927 | 0.0027463 | 0.0051301 | 0.0025651
1 | Manufacturing | Female of Reproductive Age | 250 | 250 | 0.4984 | 0.2492 |  |  | 0.0068816 | 0.0034408 | 0.0050465 | 0.0025233 | 0.0047134 | 0.0023567
1 | Manufacturing | ONU | 250 | 250 |  |  |  |  | 0 | 0 | 0 | 0 | 0 | 0
1 | Import and Repackaging | Average Adult Worker | 250 | 208 | 0.5992 | 0.2996 |  |  | 0.00749 | 0.003745 | 0.0054927 | 0.0027463 | 0.0051301 | 0.0021341
1 | Import and Repackaging | Female of Reproductive Age | 250 | 208 | 0.4984 | 0.2492 |  |  | 0.0068816 | 0.0034408 | 0.0050465 | 0.0025233 | 0.0047134 | 0.0019608
1 | Import and Repackaging | ONU | 250 | 208 |  |  |  |  | 0 | 0 | 0 | 0 | 0 | 0
2 | Incorporation into Adhesives and Sealants | Average Adult Worker | 250 | 250 | 0.5992 | 0.2996 |  |  | 0.00749 | 0.003745 | 0.0054927 | 0.0027463 | 0.0051301 | 0.0025651
2 | Incorporation into Adhesives and Sealants | Female of Reproductive Age | 250 | 250 | 0.4984 | 0.2492 |  |  | 0.0068816 | 0.0034408 | 0.0050465 | 0.0025233 | 0.0047134 | 0.0023567
2 | Incorporation into Adhesives and Sealants | ONU | 250 | 250 |  |  |  |  | 0 | 0 | 0 | 0 | 0 | 0
2 | Incorporation into Paints and Coatings | Average Adult Worker | 250 | 250 | 0.5992 | 0.2996 |  |  | 0.00749 | 0.003745 | 0.0054927 | 0.0027463 | 0.0051301 | 0.0025651
2 | Incorporation into Paints and Coatings | Female of Reproductive Age | 250 | 250 | 0.4984 | 0.2492 |  |  | 0.0068816 | 0.0034408 | 0.0050465 | 0.0025233 | 0.0047134 | 0.0023567
2 | Incorporation into Paints and Coatings | ONU | 250 | 250 |  |  |  |  | 0 | 0 | 0 | 0 | 0 | 0
2 | Formulation into Pre-Catalyst | Average Adult Worker | 250 | 250 | 0.5992 | 0.2996 |  |  | 0.00749 | 0.003745 | 0.0054927 | 0.0027463 | 0.0051301 | 0.0025651
2 | Formulation into Pre-Catalyst | Female of Reproductive Age | 250 | 250 | 0.4984 | 0.2492 |  |  | 0.0068816 | 0.0034408 | 0.0050465 | 0.0025233 | 0.0047134 | 0.0023567
2 | Formulation into Pre-Catalyst | ONU | 250 | 250 |  |  |  |  | 0 | 0 | 0 | 0 | 0 | 0
3 | Intermediate in Polypropylene Manufacturing | Average Adult Worker | 250 | 250 | 0.5992 | 0.2996 |  |  | 0.00749 | 0.003745 | 0.0054927 | 0.0027463 | 0.0051301 | 0.0025651
3 | Intermediate in Polypropylene Manufacturing | Female of Reproductive Age | 250 | 250 | 0.4984 | 0.2492 |  |  | 0.0068816 | 0.0034408 | 0.0050465 | 0.0025233 | 0.0047134 | 0.0023567
3 | Intermediate in Polypropylene Manufacturing | ONU | 250 | 250 |  |  | 0.2996 | 0.1498 | 0.003745 | 0.0018725 | 0.0027463 | 0.0013732 | 0.0025651 | 0.0012825
4 | Plastic Compounding | Average Adult Worker | 250 | 223 | 0.5992 | 0.2996 |  |  | 0.00749 | 0.003745 | 0.0054927 | 0.0027463 | 0.0051301 | 0.002288
4 | Plastic Compounding | Female of Reproductive Age | 250 | 223 | 0.4984 | 0.2492 |  |  | 0.0068816 | 0.0034408 | 0.0050465 | 0.0025233 | 0.0047134 | 0.0021022
4 | Plastic Compounding | ONU | 250 | 223 |  |  | 0.2996 | 0.1498 | 0.003745 | 0.0018725 | 0.0027463 | 0.0013732 | 0.0025651 | 0.001144
3 | Plastics Converting | Average Adult Worker | 250 | 219 |  |  | 0.5992 | 0.2996 | 0.00749 | 0.003745 | 0.0054927 | 0.0027463 | 0.0051301 | 0.002247
3 | Plastics Converting | Female of Reproductive Age | 250 | 219 |  |  | 0.4984 | 0.2492 | 0.0068816 | 0.0034408 | 0.0050465 | 0.0025233 | 0.0047134 | 0.0020645
3 | Plastics Converting | ONU | 250 | 219 |  |  | 0.2996 | 0.1498 | 0.003745 | 0.0018725 | 0.0027463 | 0.0013732 | 0.0025651 | 0.0011235
3 | Rubber Compounding | Average Adult Worker | 250 | 234 | 0.5992 | 0.2996 |  |  | 0.00749 | 0.003745 | 0.0054927 | 0.0027463 | 0.0051301 | 0.0024009
3 | Rubber Compounding | Female of Reproductive Age | 250 | 234 | 0.4984 | 0.2492 |  |  | 0.0068816 | 0.0034408 | 0.0050465 | 0.0025233 | 0.0047134 | 0.0022059
3 | Rubber Compounding | ONU | 250 | 234 |  |  | 0.2996 | 0.1498 | 0.003745 | 0.0018725 | 0.0027463 | 0.0013732 | 0.0025651 | 0.0012005
3 | Rubber Converting | Average Adult Worker | 250 | 219 |  |  | 0.5992 | 0.2996 | 0.00749 | 0.003745 | 0.0054927 | 0.0027463 | 0.0051301 | 0.002247
3 | Rubber Converting | Female of Reproductive Age | 250 | 219 |  |  | 0.4984 | 0.2492 | 0.0068816 | 0.0034408 | 0.0050465 | 0.0025233 | 0.0047134 | 0.0020645
3 | Rubber Converting | ONU | 250 | 219 |  |  | 0.2996 | 0.1498 | 0.003745 | 0.0018725 | 0.0027463 | 0.0013732 | 0.0025651 | 0.0011235
4 | Application of paints and coatings - Spray application | Average Adult Worker | 250 | 250 | 0.5992 | 0.2996 |  |  | 0.00749 | 0.003745 | 0.0054927 | 0.0027463 | 0.0051301 | 0.0025651
4 | Application of paints and coatings - Spray application | Female of Reproductive Age | 250 | 250 | 0.4984 | 0.2492 |  |  | 0.0068816 | 0.0034408 | 0.0050465 | 0.0025233 | 0.0047134 | 0.0023567
4 | Application of paints and coatings - Spray application | ONU | 250 | 250 | 0.2996 | 0.1498 |  |  | 0.003745 | 0.0018725 | 0.0027463 | 0.0013732 | 0.0025651 | 0.0012825
4 | Application of paints and coatings - Non spray application | Average Adult Worker | 250 | 250 | 0.5992 | 0.2996 |  |  | 0.00749 | 0.003745 | 0.0054927 | 0.0027463 | 0.0051301 | 0.0025651
4 | Application of paints and coatings - Non spray application | Female of Reproductive Age | 250 | 250 | 0.4984 | 0.2492 |  |  | 0.0068816 | 0.0034408 | 0.0050465 | 0.0025233 | 0.0047134 | 0.0023567
4 | Application of paints and coatings - Non spray application | ONU | 250 | 250 |  |  |  |  | 0 | 0 | 0 | 0 | 0 | 0
4 | Application of Adhesives and Sealants - Spray application | Average Adult Worker | 250 | 232 | 0.5992 | 0.2996 |  |  | 0.00749 | 0.003745 | 0.0054927 | 0.0027463 | 0.0051301 | 0.0023804
4 | Application of Adhesives and Sealants - Spray application | Female of Reproductive Age | 250 | 232 | 0.4984 | 0.2492 |  |  | 0.0068816 | 0.0034408 | 0.0050465 | 0.0025233 | 0.0047134 | 0.002187
4 | Application of Adhesives and Sealants - Spray application | ONU | 250 | 232 | 0.2996 | 0.1498 |  |  | 0.003745 | 0.0018725 | 0.0027463 | 0.0013732 | 0.0025651 | 0.0011902
4 | Application of Adhesives and Sealants - Non spray application | Average Adult Worker | 250 | 232 | 0.5992 | 0.2996 |  |  | 0.00749 | 0.003745 | 0.0054927 | 0.0027463 | 0.0051301 | 0.0023804
4 | Application of Adhesives and Sealants - Non spray application | Female of Reproductive Age | 250 | 232 | 0.4984 | 0.2492 |  |  | 0.0068816 | 0.0034408 | 0.0050465 | 0.0025233 | 0.0047134 | 0.002187
4 | Application of Adhesives and Sealants - Non spray application | ONU | 250 | 232 |  |  |  |  | 0 | 0 | 0 | 0 | 0 | 0
5 | Use of Laboratory Chemicals (Liquids) | Average Adult Worker | 250 | 235 | 0.5992 | 0.2996 |  |  | 0.00749 | 0.003745 | 0.0054927 | 0.0027463 | 0.0051301 | 0.0024112
5 | Use of Laboratory Chemicals (Liquids) | Female of Reproductive Age | 250 | 235 | 0.4984 | 0.2492 |  |  | 0.0068816 | 0.0034408 | 0.0050465 | 0.0025233 | 0.0047134 | 0.0022153
5 | Use of Laboratory Chemicals (Liquids) | ONU | 250 | 235 |  |  |  |  | 0 | 0 | 0 | 0 | 0 | 0
5 | Use of Laboratory Chemicals (Solids) | Average Adult Worker | 250 | 235 |  |  | 0.5992 | 0.2996 | 0.00749 | 0.003745 | 0.0054927 | 0.0027463 | 0.0051301 | 0.0024112
5 | Use of Laboratory Chemicals (Solids) | Female of Reproductive Age | 250 | 235 |  |  | 0.4984 | 0.2492 | 0.0068816 | 0.0034408 | 0.0050465 | 0.0025233 | 0.0047134 | 0.0022153
5 | Use of Laboratory Chemicals (Solids) | ONU | 250 | 235 |  |  | 0.2996 | 0.1498 | 0.003745 | 0.0018725 | 0.0027463 | 0.0013732 | 0.0025651 | 0.0012056
6 | Recycling | Average Adult Worker | 250 | 223 |  |  | 0.5992 | 0.2996 | 0.00749 | 0.003745 | 0.0054927 | 0.0027463 | 0.0051301 | 0.002288
6 | Recycling | Female of Reproductive Age | 250 | 223 |  |  | 0.4984 | 0.2492 | 0.0068816 | 0.0034408 | 0.0050465 | 0.0025233 | 0.0047134 | 0.0021022
6 | Recycling | ONU | 250 | 223 |  |  | 0.2996 | 0.1498 | 0.003745 | 0.0018725 | 0.0027463 | 0.0013732 | 0.0025651 | 0.001144
6 | Fabrication or Use of Final Products and Articles | Average Adult Worker | 250 | 250 |  |  | 0.5992 | 0.2996 | 0.00749 | 0.003745 | 0.0054927 | 0.0027463 | 0.0051301 | 0.0025651
6 | Fabrication or Use of Final Products and Articles | Female of Reproductive Age | 250 | 250 |  |  | 0.4984 | 0.2492 | 0.0068816 | 0.0034408 | 0.0050465 | 0.0025233 | 0.0047134 | 0.0023567
6 | Fabrication or Use of Final Products and Articles | ONU | 250 | 250 |  |  | 0.2996 | 0.1498 | 0.003745 | 0.0018725 | 0.0027463 | 0.0013732 | 0.0025651 | 0.0012825
6 | Waste handling, treatment, and disposal | Average Adult Worker | 250 | 223 |  |  | 0.5992 | 0.2996 | 0.00749 | 0.003745 | 0.0054927 | 0.0027463 | 0.0051301 | 0.002288
6 | Waste handling, treatment, and disposal | Female of Reproductive Age | 250 | 223 |  |  | 0.4984 | 0.2492 | 0.0068816 | 0.0034408 | 0.0050465 | 0.0025233 | 0.0047134 | 0.0021022
6 | Waste handling, treatment, and disposal | ONU | 250 | 223 |  |  | 0.2996 | 0.1498 | 0.003745 | 0.0018725 | 0.0027463 | 0.0013732 | 0.0025651 | 0.001144

## Tables for RE
OES | Population | Exposure Level | Inhalation Exposure Estimates |  |  | Dermal Exposure Estimates |  |  | Aggregate Exposure Estimates
|  |  | AD (mg/kg/day) | IADD (mg/m3) | ADD (mg/kg/day) | AD (mg/kg/day) | IADD (mg/m3) | ADD (mg/kg/day) | Acute | Intermed. | Chronic
Manufacturing | Average Adult Worker | High-End | 0.0022875 | 0.0016775 | 0.0015668 | 0.00749 | 0.0054927 | 0.0051301 | 0.0097775 | 0.0071702 | 0.0066969
Manufacturing | Average Adult Worker | Central Tendency | 0.0005 | 0.00036667 | 0.00034247 | 0.003745 | 0.0027463 | 0.0025651 | 0.004245 | 0.003113 | 0.0029075
Manufacturing | Female of Reproductive Age | High-End | 0.0025268 | 0.001853 | 0.0017307 | 0.0068816 | 0.0050465 | 0.0047134 | 0.0094084 | 0.0068995 | 0.0064441
Manufacturing | Female of Reproductive Age | Central Tendency | 0.0005523 | 0.00040502 | 0.00037828 | 0.0034408 | 0.0025233 | 0.0023567 | 0.0039931 | 0.0029283 | 0.002735
Manufacturing | ONU | High-End | 0.0005 | 0.00036667 | 0.00034247 | 0 | 0 | 0 | 0.0005 | 0.00036667 | 0.00034247
Manufacturing | ONU | Central Tendency | 0.0005 | 0.00036667 | 0.00034247 | 0 | 0 | 0 | 0.0005 | 0.00036667 | 0.00034247
Import and Repackaging | Average Adult Worker | High-End | 0.0022875 | 0.0016775 | 0.0015668 | 0.00749 | 0.0054927 | 0.0051301 | 0.0097775 | 0.0071702 | 0.0066969
Import and Repackaging | Average Adult Worker | Central Tendency | 0.0005 | 0.00036667 | 0.00028493 | 0.003745 | 0.0027463 | 0.0021341 | 0.004245 | 0.003113 | 0.0024191
Import and Repackaging | Female of Reproductive Age | High-End | 0.0025268 | 0.001853 | 0.0017307 | 0.0068816 | 0.0050465 | 0.0047134 | 0.0094084 | 0.0068995 | 0.0064441
Import and Repackaging | Female of Reproductive Age | Central Tendency | 0.0005523 | 0.00040502 | 0.00031473 | 0.0034408 | 0.0025233 | 0.0019608 | 0.0039931 | 0.0029283 | 0.0022755
Import and Repackaging | ONU | High-End | 0.0005 | 0.00036667 | 0.00034247 | 0 | 0 | 0 | 0.0005 | 0.00036667 | 0.00034247
Import and Repackaging | ONU | Central Tendency | 0.0005 | 0.00036667 | 0.00028493 | 0 | 0 | 0 | 0.0005 | 0.00036667 | 0.00028493
Incorporation into Adhesives and Sealants | Average Adult Worker | High-End | 0.0022875 | 0.0016775 | 0.0015668 | 0.00749 | 0.0054927 | 0.0051301 | 0.0097775 | 0.0071702 | 0.0066969
Incorporation into Adhesives and Sealants | Average Adult Worker | Central Tendency | 0.0005 | 0.00036667 | 0.00034247 | 0.003745 | 0.0027463 | 0.0025651 | 0.004245 | 0.003113 | 0.0029075
Incorporation into Adhesives and Sealants | Female of Reproductive Age | High-End | 0.0025268 | 0.001853 | 0.0017307 | 0.0068816 | 0.0050465 | 0.0047134 | 0.0094084 | 0.0068995 | 0.0064441
Incorporation into Adhesives and Sealants | Female of Reproductive Age | Central Tendency | 0.0005523 | 0.00040502 | 0.00037828 | 0.0034408 | 0.0025233 | 0.0023567 | 0.0039931 | 0.0029283 | 0.002735
Incorporation into Adhesives and Sealants | ONU | High-End | 0.0005 | 0.00036667 | 0.00034247 | 0 | 0 | 0 | 0.0005 | 0.00036667 | 0.00034247
Incorporation into Adhesives and Sealants | ONU | Central Tendency | 0.0005 | 0.00036667 | 0.00034247 | 0 | 0 | 0 | 0.0005 | 0.00036667 | 0.00034247
Incorporation into Paints and Coatings | Average Adult Worker | High-End | 0.0022875 | 0.0016775 | 0.0015668 | 0.00749 | 0.0054927 | 0.0051301 | 0.0097775 | 0.0071702 | 0.0066969
Incorporation into Paints and Coatings | Average Adult Worker | Central Tendency | 0.0005 | 0.00036667 | 0.00034247 | 0.003745 | 0.0027463 | 0.0025651 | 0.004245 | 0.003113 | 0.0029075
Incorporation into Paints and Coatings | Female of Reproductive Age | High-End | 0.0025268 | 0.001853 | 0.0017307 | 0.0068816 | 0.0050465 | 0.0047134 | 0.0094084 | 0.0068995 | 0.0064441
Incorporation into Paints and Coatings | Female of Reproductive Age | Central Tendency | 0.0005523 | 0.00040502 | 0.00037828 | 0.0034408 | 0.0025233 | 0.0023567 | 0.0039931 | 0.0029283 | 0.002735
Incorporation into Paints and Coatings | ONU | High-End | 0.0005 | 0.00036667 | 0.00034247 | 0 | 0 | 0 | 0.0005 | 0.00036667 | 0.00034247
Incorporation into Paints and Coatings | ONU | Central Tendency | 0.0005 | 0.00036667 | 0.00034247 | 0 | 0 | 0 | 0.0005 | 0.00036667 | 0.00034247
Formulation into Pre-Catalyst | Average Adult Worker | High-End | 0.0022875 | 0.0016775 | 0.0015668 | 0.00749 | 0.0054927 | 0.0051301 | 0.0097775 | 0.0071702 | 0.0066969
Formulation into Pre-Catalyst | Average Adult Worker | Central Tendency | 0.0005 | 0.00036667 | 0.00034247 | 0.003745 | 0.0027463 | 0.0025651 | 0.004245 | 0.003113 | 0.0029075
Formulation into Pre-Catalyst | Female of Reproductive Age | High-End | 0.0025268 | 0.001853 | 0.0017307 | 0.0068816 | 0.0050465 | 0.0047134 | 0.0094084 | 0.0068995 | 0.0064441
Formulation into Pre-Catalyst | Female of Reproductive Age | Central Tendency | 0.0005523 | 0.00040502 | 0.00037828 | 0.0034408 | 0.0025233 | 0.0023567 | 0.0039931 | 0.0029283 | 0.002735
Formulation into Pre-Catalyst | ONU | High-End | 0.0005 | 0.00036667 | 0.00034247 | 0 | 0 | 0 | 0.0005 | 0.00036667 | 0.00034247
Formulation into Pre-Catalyst | ONU | Central Tendency | 0.0005 | 0.00036667 | 0.00034247 | 0 | 0 | 0 | 0.0005 | 0.00036667 | 0.00034247
Intermediate in Polypropylene Manufacturing | Average Adult Worker | High-End | 0.0022883 | 0.0016781 | 0.0015674 | 0.00749 | 0.0054927 | 0.0051301 | 0.0097783 | 0.0071708 | 0.0066975
Intermediate in Polypropylene Manufacturing | Average Adult Worker | Central Tendency | 0.00050008 | 0.00036673 | 0.00034252 | 0.003745 | 0.0027463 | 0.0025651 | 0.0042451 | 0.0031131 | 0.0029076
Intermediate in Polypropylene Manufacturing | Female of Reproductive Age | High-End | 0.0025277 | 0.0018536 | 0.0017313 | 0.0068816 | 0.0050465 | 0.0047134 | 0.0094093 | 0.0069001 | 0.0064447
Intermediate in Polypropylene Manufacturing | Female of Reproductive Age | Central Tendency | 0.00055238 | 0.00040508 | 0.00037835 | 0.0034408 | 0.0025233 | 0.0023567 | 0.0039932 | 0.0029283 | 0.0027351
Intermediate in Polypropylene Manufacturing | ONU | High-End | 0.00050008 | 0.00036673 | 0.00034252 | 0.003745 | 0.0027463 | 0.0025651 | 0.0042451 | 0.0031131 | 0.0029076
Intermediate in Polypropylene Manufacturing | ONU | Central Tendency | 0.00050008 | 0.00036673 | 0.00034252 | 0.0018725 | 0.0013732 | 0.0012825 | 0.0023726 | 0.0017399 | 0.0016251
Plastic Compounding | Average Adult Worker | High-End | 0.002625 | 0.001925 | 0.0017979 | 0.00749 | 0.0054927 | 0.0051301 | 0.010115 | 0.0074177 | 0.0069281
Plastic Compounding | Average Adult Worker | Central Tendency | 0.00052425 | 0.00038445 | 0.0003203 | 0.003745 | 0.0027463 | 0.002288 | 0.0042692 | 0.0031308 | 0.0026083
Plastic Compounding | Female of Reproductive Age | High-End | 0.0028996 | 0.0021263 | 0.001986 | 0.0068816 | 0.0050465 | 0.0047134 | 0.0097812 | 0.0071728 | 0.0066994
Plastic Compounding | Female of Reproductive Age | Central Tendency | 0.00057908 | 0.00042466 | 0.0003538 | 0.0034408 | 0.0025233 | 0.0021022 | 0.0040199 | 0.0029479 | 0.002456
Plastic Compounding | ONU | High-End | 0.00052425 | 0.00038445 | 0.00035908 | 0.003745 | 0.0027463 | 0.0025651 | 0.0042692 | 0.0031308 | 0.0029241
Plastic Compounding | ONU | Central Tendency | 0.00052425 | 0.00038445 | 0.0003203 | 0.0018725 | 0.0013732 | 0.001144 | 0.0023968 | 0.0017576 | 0.0014643
Plastics Converting | Average Adult Worker | High-End | 0.046038 | 0.033761 | 0.031533 | 0.00749 | 0.0054927 | 0.0051301 | 0.053527 | 0.039253 | 0.036663
Plastics Converting | Average Adult Worker | Central Tendency | 0.002625 | 0.001925 | 0.001575 | 0.003745 | 0.0027463 | 0.002247 | 0.00637 | 0.0046713 | 0.003822
Plastics Converting | Female of Reproductive Age | High-End | 0.050853 | 0.037292 | 0.034831 | 0.0068816 | 0.0050465 | 0.0047134 | 0.057734 | 0.042338 | 0.039544
Plastics Converting | Female of Reproductive Age | Central Tendency | 0.0028996 | 0.0021263 | 0.0017397 | 0.0034408 | 0.0025233 | 0.0020645 | 0.0063404 | 0.0046496 | 0.0038042
Plastics Converting | ONU | High-End | 0.002625 | 0.001925 | 0.0017979 | 0.003745 | 0.0027463 | 0.0025651 | 0.00637 | 0.0046713 | 0.004363
Plastics Converting | ONU | Central Tendency | 0.002625 | 0.001925 | 0.001575 | 0.0018725 | 0.0013732 | 0.0011235 | 0.0044975 | 0.0032982 | 0.0026985
Rubber Compounding | Average Adult Worker | High-End | 0.12729 | 0.093344 | 0.087183 | 0.00749 | 0.0054927 | 0.0051301 | 0.13478 | 0.098837 | 0.092313
Rubber Compounding | Average Adult Worker | Central Tendency | 0.0125 | 0.0091667 | 0.0080137 | 0.003745 | 0.0027463 | 0.0024009 | 0.016245 | 0.011913 | 0.010415
Rubber Compounding | Female of Reproductive Age | High-End | 0.1406 | 0.10311 | 0.096302 | 0.0068816 | 0.0050465 | 0.0047134 | 0.14748 | 0.10815 | 0.10102
Rubber Compounding | Female of Reproductive Age | Central Tendency | 0.013807 | 0.010125 | 0.0088519 | 0.0034408 | 0.0025233 | 0.0022059 | 0.017248 | 0.012649 | 0.011058
Rubber Compounding | ONU | High-End | 0.0125 | 0.0091667 | 0.0085616 | 0.003745 | 0.0027463 | 0.0025651 | 0.016245 | 0.011913 | 0.011127
Rubber Compounding | ONU | Central Tendency | 0.0125 | 0.0091667 | 0.0080137 | 0.0018725 | 0.0013732 | 0.0012005 | 0.014372 | 0.01054 | 0.0092142
Rubber Converting | Average Adult Worker | High-End | 0.11979 | 0.087844 | 0.082046 | 0.00749 | 0.0054927 | 0.0051301 | 0.12728 | 0.093337 | 0.087176
Rubber Converting | Average Adult Worker | Central Tendency | 0.00625 | 0.0045833 | 0.00375 | 0.003745 | 0.0027463 | 0.002247 | 0.009995 | 0.0073297 | 0.005997
Rubber Converting | Female of Reproductive Age | High-End | 0.13232 | 0.097032 | 0.090628 | 0.0068816 | 0.0050465 | 0.0047134 | 0.1392 | 0.10208 | 0.095341
Rubber Converting | Female of Reproductive Age | Central Tendency | 0.0069037 | 0.0050627 | 0.0041422 | 0.0034408 | 0.0025233 | 0.0020645 | 0.010344 | 0.007586 | 0.0062067
Rubber Converting | ONU | High-End | 0.00625 | 0.0045833 | 0.0042808 | 0.003745 | 0.0027463 | 0.0025651 | 0.009995 | 0.0073297 | 0.0068459
Rubber Converting | ONU | Central Tendency | 0.00625 | 0.0045833 | 0.00375 | 0.0018725 | 0.0013732 | 0.0011235 | 0.0081225 | 0.0059565 | 0.0048735
Application of paints and coatings - Spray application | Average Adult Worker | High-End | 2.7625 | 2.0258 | 1.8921 | 0.00749 | 0.0054927 | 0.0051301 | 2.77 | 2.0313 | 1.8973
Application of paints and coatings - Spray application | Average Adult Worker | Central Tendency | 0.04225 | 0.030983 | 0.028938 | 0.003745 | 0.0027463 | 0.0025651 | 0.045995 | 0.03373 | 0.031503
Application of paints and coatings - Spray application | Female of Reproductive Age | High-End | 3.0514 | 2.2377 | 2.09 | 0.0068816 | 0.0050465 | 0.0047134 | 3.0583 | 2.2428 | 2.0947
Application of paints and coatings - Spray application | Female of Reproductive Age | Central Tendency | 0.046669 | 0.034224 | 0.031965 | 0.0034408 | 0.0025233 | 0.0023567 | 0.05011 | 0.036747 | 0.034322
Application of paints and coatings - Spray application | ONU | High-End | 0.04225 | 0.030983 | 0.028938 | 0.003745 | 0.0027463 | 0.0025651 | 0.045995 | 0.03373 | 0.031503
Application of paints and coatings - Spray application | ONU | Central Tendency | 0.04225 | 0.030983 | 0.028938 | 0.0018725 | 0.0013732 | 0.0012825 | 0.044123 | 0.032357 | 0.030221
Application of paints and coatings - Non spray application | Average Adult Worker | High-End | 0.0022875 | 0.0016775 | 0.0015668 | 0.00749 | 0.0054927 | 0.0051301 | 0.0097775 | 0.0071702 | 0.0066969
Application of paints and coatings - Non spray application | Average Adult Worker | Central Tendency | 0.0005 | 0.00036667 | 0.00034247 | 0.003745 | 0.0027463 | 0.0025651 | 0.004245 | 0.003113 | 0.0029075
Application of paints and coatings - Non spray application | Female of Reproductive Age | High-End | 0.0025268 | 0.001853 | 0.0017307 | 0.0068816 | 0.0050465 | 0.0047134 | 0.0094084 | 0.0068995 | 0.0064441
Application of paints and coatings - Non spray application | Female of Reproductive Age | Central Tendency | 0.0005523 | 0.00040502 | 0.00037828 | 0.0034408 | 0.0025233 | 0.0023567 | 0.0039931 | 0.0029283 | 0.002735
Application of paints and coatings - Non spray application | ONU | High-End | 0.0005 | 0.00036667 | 0.00034247 | 0 | 0 | 0 | 0.0005 | 0.00036667 | 0.00034247
Application of paints and coatings - Non spray application | ONU | Central Tendency | 0.0005 | 0.00036667 | 0.00034247 | 0 | 0 | 0 | 0.0005 | 0.00036667 | 0.00034247
Application of Adhesives and Sealants - Spray application | Average Adult Worker | High-End | 2.7625 | 2.0258 | 1.8921 | 0.00749 | 0.0054927 | 0.0051301 | 2.77 | 2.0313 | 1.8973
Application of Adhesives and Sealants - Spray application | Average Adult Worker | Central Tendency | 0.25375 | 0.18608 | 0.16129 | 0.003745 | 0.0027463 | 0.0023804 | 0.25749 | 0.18883 | 0.16367
Application of Adhesives and Sealants - Spray application | Female of Reproductive Age | High-End | 3.0514 | 2.2377 | 2.09 | 0.0068816 | 0.0050465 | 0.0047134 | 3.0583 | 2.2428 | 2.0947
Application of Adhesives and Sealants - Spray application | Female of Reproductive Age | Central Tendency | 0.28029 | 0.20555 | 0.17816 | 0.0034408 | 0.0025233 | 0.002187 | 0.28373 | 0.20807 | 0.18034
Application of Adhesives and Sealants - Spray application | ONU | High-End | 0.25375 | 0.18608 | 0.1738 | 0.003745 | 0.0027463 | 0.0025651 | 0.25749 | 0.18883 | 0.17637
Application of Adhesives and Sealants - Spray application | ONU | Central Tendency | 0.25375 | 0.18608 | 0.16129 | 0.0018725 | 0.0013732 | 0.0011902 | 0.25562 | 0.18746 | 0.16248
Application of Adhesives and Sealants - Non spray application | Average Adult Worker | High-End | 0.0022875 | 0.0016775 | 0.0015668 | 0.00749 | 0.0054927 | 0.0051301 | 0.0097775 | 0.0071702 | 0.0066969
Application of Adhesives and Sealants - Non spray application | Average Adult Worker | Central Tendency | 0.0005 | 0.00036667 | 0.00031781 | 0.003745 | 0.0027463 | 0.0023804 | 0.004245 | 0.003113 | 0.0026982
Application of Adhesives and Sealants - Non spray application | Female of Reproductive Age | High-End | 0.0025268 | 0.001853 | 0.0017307 | 0.0068816 | 0.0050465 | 0.0047134 | 0.0094084 | 0.0068995 | 0.0064441
Application of Adhesives and Sealants - Non spray application | Female of Reproductive Age | Central Tendency | 0.0005523 | 0.00040502 | 0.00035105 | 0.0034408 | 0.0025233 | 0.002187 | 0.0039931 | 0.0029283 | 0.0025381
Application of Adhesives and Sealants - Non spray application | ONU | High-End | 0.0005 | 0.00036667 | 0.00034247 | 0 | 0 | 0 | 0.0005 | 0.00036667 | 0.00034247
Application of Adhesives and Sealants - Non spray application | ONU | Central Tendency | 0.0005 | 0.00036667 | 0.00031781 | 0 | 0 | 0 | 0.0005 | 0.00036667 | 0.00031781
Use of Laboratory Chemicals (Liquids) | Average Adult Worker | High-End | 0.0022875 | 0.0016775 | 0.0015668 | 0.00749 | 0.0054927 | 0.0051301 | 0.0097775 | 0.0071702 | 0.0066969
Use of Laboratory Chemicals (Liquids) | Average Adult Worker | Central Tendency | 0.0005 | 0.00036667 | 0.00032192 | 0.003745 | 0.0027463 | 0.0024112 | 0.004245 | 0.003113 | 0.0027331
Use of Laboratory Chemicals (Liquids) | Female of Reproductive Age | High-End | 0.0025268 | 0.001853 | 0.0017307 | 0.0068816 | 0.0050465 | 0.0047134 | 0.0094084 | 0.0068995 | 0.0064441
Use of Laboratory Chemicals (Liquids) | Female of Reproductive Age | Central Tendency | 0.0005523 | 0.00040502 | 0.00035559 | 0.0034408 | 0.0025233 | 0.0022153 | 0.0039931 | 0.0029283 | 0.0025709
Use of Laboratory Chemicals (Liquids) | ONU | High-End | 0.0005 | 0.00036667 | 0.00034247 | 0 | 0 | 0 | 0.0005 | 0.00036667 | 0.00034247
Use of Laboratory Chemicals (Liquids) | ONU | Central Tendency | 0.0005 | 0.00036667 | 0.00032192 | 0 | 0 | 0 | 0.0005 | 0.00036667 | 0.00032192
Use of Laboratory Chemicals (Solids) | Average Adult Worker | High-End | 0.0003375 | 0.0002475 | 0.00023116 | 0.00749 | 0.0054927 | 0.0051301 | 0.0078275 | 0.0057402 | 0.0053613
Use of Laboratory Chemicals (Solids) | Average Adult Worker | Central Tendency | 2.375e-05 | 1.7417e-05 | 1.5291e-05 | 0.003745 | 0.0027463 | 0.0024112 | 0.0037687 | 0.0027638 | 0.0024265
Use of Laboratory Chemicals (Solids) | Female of Reproductive Age | High-End | 0.0003728 | 0.00027339 | 0.00025534 | 0.0068816 | 0.0050465 | 0.0047134 | 0.0072544 | 0.0053199 | 0.0049688
Use of Laboratory Chemicals (Solids) | Female of Reproductive Age | Central Tendency | 2.6234e-05 | 1.9238e-05 | 1.689e-05 | 0.0034408 | 0.0025233 | 0.0022153 | 0.003467 | 0.0025425 | 0.0022322
Use of Laboratory Chemicals (Solids) | ONU | High-End | 2.375e-05 | 1.7417e-05 | 1.6267e-05 | 0.003745 | 0.0027463 | 0.0025651 | 0.0037687 | 0.0027638 | 0.0025813
Use of Laboratory Chemicals (Solids) | ONU | Central Tendency | 2.375e-05 | 1.7417e-05 | 1.5291e-05 | 0.0018725 | 0.0013732 | 0.0012056 | 0.0018962 | 0.0013906 | 0.0012209
Recycling | Average Adult Worker | High-End | 0.089788 | 0.065844 | 0.061498 | 0.00749 | 0.0054927 | 0.0051301 | 0.097278 | 0.071337 | 0.066628
Recycling | Average Adult Worker | Central Tendency | 0.0065 | 0.0047667 | 0.0039712 | 0.003745 | 0.0027463 | 0.002288 | 0.010245 | 0.007513 | 0.0062593
Recycling | Female of Reproductive Age | High-End | 0.099178 | 0.072731 | 0.06793 | 0.0068816 | 0.0050465 | 0.0047134 | 0.10606 | 0.077777 | 0.072644
Recycling | Female of Reproductive Age | Central Tendency | 0.0071798 | 0.0052652 | 0.0043866 | 0.0034408 | 0.0025233 | 0.0021022 | 0.010621 | 0.0077885 | 0.0064888
Recycling | ONU | High-End | 0.0065 | 0.0047667 | 0.0044521 | 0.003745 | 0.0027463 | 0.0025651 | 0.010245 | 0.007513 | 0.0070171
Recycling | ONU | Central Tendency | 0.0065 | 0.0047667 | 0.0039712 | 0.0018725 | 0.0013732 | 0.001144 | 0.0083725 | 0.0061398 | 0.0051153
Waste handling, treatment, and disposal | Average Adult Worker | High-End | 0.089788 | 0.065844 | 0.061498 | 0.00749 | 0.0054927 | 0.0051301 | 0.097278 | 0.071337 | 0.066628
Waste handling, treatment, and disposal | Average Adult Worker | Central Tendency | 0.0065 | 0.0047667 | 0.0039712 | 0.003745 | 0.0027463 | 0.002288 | 0.010245 | 0.007513 | 0.0062593
Waste handling, treatment, and disposal | Female of Reproductive Age | High-End | 0.099178 | 0.072731 | 0.06793 | 0.0068816 | 0.0050465 | 0.0047134 | 0.10606 | 0.077777 | 0.072644
Waste handling, treatment, and disposal | Female of Reproductive Age | Central Tendency | 0.0071798 | 0.0052652 | 0.0043866 | 0.0034408 | 0.0025233 | 0.0021022 | 0.010621 | 0.0077885 | 0.0064888
Waste handling, treatment, and disposal | ONU | High-End | 0.0065 | 0.0047667 | 0.0044521 | 0.003745 | 0.0027463 | 0.0025651 | 0.010245 | 0.007513 | 0.0070171
Waste handling, treatment, and disposal | ONU | Central Tendency | 0.0065 | 0.0047667 | 0.0039712 | 0.0018725 | 0.0013732 | 0.001144 | 0.0083725 | 0.0061398 | 0.0051153
Fabrication or Use of Final Products and Articles | Average Adult Worker | High-End | 0.045 | 0.033 | 0.030822 | 0.00749 | 0.0054927 | 0.0051301 | 0.05249 | 0.038493 | 0.035952
Fabrication or Use of Final Products and Articles | Average Adult Worker | Central Tendency | 0.005 | 0.0036667 | 0.0034247 | 0.003745 | 0.0027463 | 0.0025651 | 0.008745 | 0.006413 | 0.0059897
Fabrication or Use of Final Products and Articles | Female of Reproductive Age | High-End | 0.049707 | 0.036452 | 0.034046 | 0.0068816 | 0.0050465 | 0.0047134 | 0.056588 | 0.041498 | 0.038759
Fabrication or Use of Final Products and Articles | Female of Reproductive Age | Central Tendency | 0.005523 | 0.0040502 | 0.0037828 | 0.0034408 | 0.0025233 | 0.0023567 | 0.0089638 | 0.0065734 | 0.0061396
Fabrication or Use of Final Products and Articles | ONU | High-End | 0.005 | 0.0036667 | 0.0034247 | 0.003745 | 0.0027463 | 0.0025651 | 0.008745 | 0.006413 | 0.0059897
Fabrication or Use of Final Products and Articles | ONU | Central Tendency | 0.005 | 0.0036667 | 0.0034247 | 0.0018725 | 0.0013732 | 0.0012825 | 0.0068725 | 0.0050398 | 0.0047072
|  |  | Inhalation Risk Estimates |  |  | Dermal Risk Estimates (Benchmark MOE = 30) |  |  | Aggregate Risk Estimates (Benchmark MOE = 30)
|  | Benchmark: | 30 | 30 | 30 | 30 | 30 | 30 | 30 | 30 | 30
|  | POD | 5.7 | 5.7 | 5.7 | 5.7 | 5.7 | 5.7 | 5.7 | 5.7 | 5.7
OES | Population | Exposure Level | Acute | Intermed. | Chronic | Acute | Intermed. | Chronic | Acute | Intermed. | Chronic
Manufacturing | Average Adult Worker | High-End | 2491.8033 | 3397.9136 | 3638.0328 | 761.0147 | 1037.7473 | 1111.0814 | 582.9711 | 794.9606 | 851.1378
Manufacturing | Average Adult Worker | Central Tendency | 11400 | 15545.4545 | 16644 | 1522.0294 | 2075.4946 | 2222.1629 | 1342.7562 | 1831.0312 | 1960.424
Manufacturing | Female of Reproductive Age | High-End | 2255.8607 | 3076.1736 | 3293.5566 | 828.2955 | 1129.4939 | 1209.3115 | 605.8446 | 826.1517 | 884.5331
Manufacturing | Female of Reproductive Age | Central Tendency | 10320.5625 | 14073.4943 | 15068.0212 | 1656.5911 | 2258.9879 | 2418.623 | 1427.4637 | 1946.5414 | 2084.097
Manufacturing | ONU | High-End | 11400 | 15545.4545 | 16644 |  |  |  | 11400 | 15545.4545 | 16644
Manufacturing | ONU | Central Tendency | 11400 | 15545.4545 | 16644 |  |  |  | 11400 | 15545.4545 | 16644
Import and Repackaging | Average Adult Worker | High-End | 2491.8033 | 3397.9136 | 3638.0328 | 761.0147 | 1037.7473 | 1111.0814 | 582.9711 | 794.9606 | 851.1378
Import and Repackaging | Average Adult Worker | Central Tendency | 11400 | 15545.4545 | 20004.8077 | 1522.0294 | 2075.4946 | 2670.8689 | 1342.7562 | 1831.0312 | 2356.2789
Import and Repackaging | Female of Reproductive Age | High-End | 2255.8607 | 3076.1736 | 3293.5566 | 828.2955 | 1129.4939 | 1209.3115 | 605.8446 | 826.1517 | 884.5331
Import and Repackaging | Female of Reproductive Age | Central Tendency | 10320.5625 | 14073.4943 | 18110.6025 | 1656.5911 | 2258.9879 | 2906.9988 | 1427.4637 | 1946.5414 | 2504.9243
Import and Repackaging | ONU | High-End | 11400 | 15545.4545 | 16644 |  |  |  | 11400 | 15545.4545 | 16644
Import and Repackaging | ONU | Central Tendency | 11400 | 15545.4545 | 20004.8077 |  |  |  | 11400 | 15545.4545 | 20004.8077
Incorporation into Adhesives and Sealants | Average Adult Worker | High-End | 2491.8033 | 3397.9136 | 3638.0328 | 761.0147 | 1037.7473 | 1111.0814 | 582.9711 | 794.9606 | 851.1378
Incorporation into Adhesives and Sealants | Average Adult Worker | Central Tendency | 11400 | 15545.4545 | 16644 | 1522.0294 | 2075.4946 | 2222.1629 | 1342.7562 | 1831.0312 | 1960.424
Incorporation into Adhesives and Sealants | Female of Reproductive Age | High-End | 2255.8607 | 3076.1736 | 3293.5566 | 828.2955 | 1129.4939 | 1209.3115 | 605.8446 | 826.1517 | 884.5331
Incorporation into Adhesives and Sealants | Female of Reproductive Age | Central Tendency | 10320.5625 | 14073.4943 | 15068.0212 | 1656.5911 | 2258.9879 | 2418.623 | 1427.4637 | 1946.5414 | 2084.097
Incorporation into Adhesives and Sealants | ONU | High-End | 11400 | 15545.4545 | 16644 |  |  |  | 11400 | 15545.4545 | 16644
Incorporation into Adhesives and Sealants | ONU | Central Tendency | 11400 | 15545.4545 | 16644 |  |  |  | 11400 | 15545.4545 | 16644
Incorporation into Paints and Coatings | Average Adult Worker | High-End | 2491.8033 | 3397.9136 | 3638.0328 | 761.0147 | 1037.7473 | 1111.0814 | 582.9711 | 794.9606 | 851.1378
Incorporation into Paints and Coatings | Average Adult Worker | Central Tendency | 11400 | 15545.4545 | 16644 | 1522.0294 | 2075.4946 | 2222.1629 | 1342.7562 | 1831.0312 | 1960.424
Incorporation into Paints and Coatings | Female of Reproductive Age | High-End | 2255.8607 | 3076.1736 | 3293.5566 | 828.2955 | 1129.4939 | 1209.3115 | 605.8446 | 826.1517 | 884.5331
Incorporation into Paints and Coatings | Female of Reproductive Age | Central Tendency | 10320.5625 | 14073.4943 | 15068.0212 | 1656.5911 | 2258.9879 | 2418.623 | 1427.4637 | 1946.5414 | 2084.097
Incorporation into Paints and Coatings | ONU | High-End | 11400 | 15545.4545 | 16644 |  |  |  | 11400 | 15545.4545 | 16644
Incorporation into Paints and Coatings | ONU | Central Tendency | 11400 | 15545.4545 | 16644 |  |  |  | 11400 | 15545.4545 | 16644
Formulation into Pre-Catalyst | Average Adult Worker | High-End | 2491.8033 | 3397.9136 | 3638.0328 | 761.0147 | 1037.7473 | 1111.0814 | 582.9711 | 794.9606 | 851.1378
Formulation into Pre-Catalyst | Average Adult Worker | Central Tendency | 11400 | 15545.4545 | 16644 | 1522.0294 | 2075.4946 | 2222.1629 | 1342.7562 | 1831.0312 | 1960.424
Formulation into Pre-Catalyst | Female of Reproductive Age | High-End | 2255.8607 | 3076.1736 | 3293.5566 | 828.2955 | 1129.4939 | 1209.3115 | 605.8446 | 826.1517 | 884.5331
Formulation into Pre-Catalyst | Female of Reproductive Age | Central Tendency | 10320.5625 | 14073.4943 | 15068.0212 | 1656.5911 | 2258.9879 | 2418.623 | 1427.4637 | 1946.5414 | 2084.097
Formulation into Pre-Catalyst | ONU | High-End | 11400 | 15545.4545 | 16644 |  |  |  | 11400 | 15545.4545 | 16644
Formulation into Pre-Catalyst | ONU | Central Tendency | 11400 | 15545.4545 | 16644 |  |  |  | 11400 | 15545.4545 | 16644
Intermediate in Polypropylene Manufacturing | Average Adult Worker | High-End | 2490.8913 | 3396.67 | 3636.7013 | 761.0147 | 1037.7473 | 1111.0814 | 582.9212 | 794.8925 | 851.0649
Intermediate in Polypropylene Manufacturing | Average Adult Worker | Central Tendency | 11398.1763 | 15542.9677 | 16641.3374 | 1522.0294 | 2075.4946 | 2222.1629 | 1342.7309 | 1830.9967 | 1960.3871
Intermediate in Polypropylene Manufacturing | Female of Reproductive Age | High-End | 2255.035 | 3075.0478 | 3292.3512 | 828.2955 | 1129.4939 | 1209.3115 | 605.785 | 826.0705 | 884.4461
Intermediate in Polypropylene Manufacturing | Female of Reproductive Age | Central Tendency | 10318.9115 | 14071.2429 | 15065.6108 | 1656.5911 | 2258.9879 | 2418.623 | 1427.4321 | 1946.4983 | 2084.0509
Intermediate in Polypropylene Manufacturing | ONU | High-End | 11398.1763 | 15542.9677 | 16641.3374 | 1522.0294 | 2075.4946 | 2222.1629 | 1342.7309 | 1830.9967 | 1960.3871
Intermediate in Polypropylene Manufacturing | ONU | Central Tendency | 11398.1763 | 15542.9677 | 16641.3374 | 3044.0587 | 4150.9892 | 4444.3258 | 2402.448 | 3276.0654 | 3507.574
Plastic Compounding | Average Adult Worker | High-End | 2171.4286 | 2961.039 | 3170.2857 | 761.0147 | 1037.7473 | 1111.0814 | 563.5195 | 768.4357 | 822.7385
Plastic Compounding | Average Adult Worker | Central Tendency | 10872.6753 | 14826.3753 | 17796.0828 | 1522.0294 | 2075.4946 | 2491.214 | 1335.1291 | 1820.6306 | 2185.301
Plastic Compounding | Female of Reproductive Age | High-End | 1965.8214 | 2680.6656 | 2870.0993 | 828.2955 | 1129.4939 | 1209.3115 | 582.7534 | 794.6637 | 850.8199
Plastic Compounding | Female of Reproductive Age | Central Tendency | 9843.1688 | 13422.5029 | 16111.0162 | 1656.5911 | 2258.9879 | 2711.4608 | 1417.9518 | 1933.5707 | 2320.8629
Plastic Compounding | ONU | High-End | 10872.6753 | 14826.3753 | 15874.1059 | 1522.0294 | 2075.4946 | 2222.1629 | 1335.1291 | 1820.6306 | 1949.2885
Plastic Compounding | ONU | Central Tendency | 10872.6753 | 14826.3753 | 17796.0828 | 3044.0587 | 4150.9892 | 4982.428 | 2378.2205 | 3243.028 | 3892.6031
Plastics Converting | Average Adult Worker | High-End | 123.8121 | 168.8347 | 180.7657 | 761.0147 | 1037.7473 | 1111.0814 | 106.4873 | 145.21 | 155.4715
Plastics Converting | Average Adult Worker | Central Tendency | 2171.4286 | 2961.039 | 3619.0476 | 1522.0294 | 2075.4946 | 2536.7156 | 894.8195 | 1220.2084 | 1491.3658
Plastics Converting | Female of Reproductive Age | High-End | 112.0887 | 152.8482 | 163.6494 | 828.2955 | 1129.4939 | 1209.3115 | 98.7283 | 134.6295 | 144.1433
Plastics Converting | Female of Reproductive Age | Central Tendency | 1965.8214 | 2680.6656 | 3276.369 | 1656.5911 | 2258.9879 | 2760.9852 | 899.0037 | 1225.9141 | 1498.3395
Plastics Converting | ONU | High-End | 2171.4286 | 2961.039 | 3170.2857 | 1522.0294 | 2075.4946 | 2222.1629 | 894.8195 | 1220.2084 | 1306.4364
Plastics Converting | ONU | Central Tendency | 2171.4286 | 2961.039 | 3619.0476 | 3044.0587 | 4150.9892 | 5073.4312 | 1267.3708 | 1728.2329 | 2112.2846
Rubber Compounding | Average Adult Worker | High-End | 44.7805 | 61.0643 | 65.3796 | 761.0147 | 1037.7473 | 1111.0814 | 42.2919 | 57.6708 | 61.7462
Rubber Compounding | Average Adult Worker | Central Tendency | 456 | 621.8182 | 711.2821 | 1522.0294 | 2075.4946 | 2374.1056 | 350.8772 | 478.4689 | 547.3084
Rubber Compounding | Female of Reproductive Age | High-End | 40.5404 | 55.2823 | 59.1889 | 828.2955 | 1129.4939 | 1209.3115 | 38.6487 | 52.7028 | 56.4271
Rubber Compounding | Female of Reproductive Age | Central Tendency | 412.8225 | 562.9398 | 643.9325 | 1656.5911 | 2258.9879 | 2583.9989 | 330.4695 | 450.6402 | 515.4759
Rubber Compounding | ONU | High-End | 456 | 621.8182 | 665.76 | 1522.0294 | 2075.4946 | 2222.1629 | 350.8772 | 478.4689 | 512.2807
Rubber Compounding | ONU | Central Tendency | 456 | 621.8182 | 711.2821 | 3044.0587 | 4150.9892 | 4748.2113 | 396.5907 | 540.8055 | 618.6137
Rubber Converting | Average Adult Worker | High-End | 47.5843 | 64.8876 | 69.473 | 761.0147 | 1037.7473 | 1111.0814 | 44.784 | 61.0691 | 65.3847
Rubber Converting | Average Adult Worker | Central Tendency | 912 | 1243.6364 | 1520 | 1522.0294 | 2075.4946 | 2536.7156 | 570.2851 | 777.6616 | 950.4752
Rubber Converting | Female of Reproductive Age | High-End | 43.0786 | 58.7436 | 62.8948 | 828.2955 | 1129.4939 | 1209.3115 | 40.9489 | 55.8394 | 59.7854
Rubber Converting | Female of Reproductive Age | Central Tendency | 825.645 | 1125.8795 | 1376.075 | 1656.5911 | 2258.9879 | 2760.9852 | 551.0178 | 751.3878 | 918.3629
Rubber Converting | ONU | High-End | 912 | 1243.6364 | 1331.52 | 1522.0294 | 2075.4946 | 2222.1629 | 570.2851 | 777.6616 | 832.6163
Rubber Converting | ONU | Central Tendency | 912 | 1243.6364 | 1520 | 3044.0587 | 4150.9892 | 5073.4312 | 701.7544 | 956.9378 | 1169.5906
Application of paints and coatings - Spray application | Average Adult Worker | High-End | 2.0633 | 2.8137 | 3.0125 | 761.0147 | 1037.7473 | 1111.0814 | 2.0578 | 2.806 | 3.0043
Application of paints and coatings - Spray application | Average Adult Worker | Central Tendency | 134.9112 | 183.9699 | 196.9704 | 1522.0294 | 2075.4946 | 2222.1629 | 123.9265 | 168.9907 | 180.9327
Application of paints and coatings - Spray application | Female of Reproductive Age | High-End | 1.868 | 2.5472 | 2.7272 | 828.2955 | 1129.4939 | 1209.3115 | 1.8638 | 2.5415 | 2.7211
Application of paints and coatings - Spray application | Female of Reproductive Age | Central Tendency | 122.1368 | 166.5502 | 178.3198 | 1656.5911 | 2258.9879 | 2418.623 | 113.7503 | 155.114 | 166.0754
Application of paints and coatings - Spray application | ONU | High-End | 134.9112 | 183.9699 | 196.9704 | 1522.0294 | 2075.4946 | 2222.1629 | 123.9265 | 168.9907 | 180.9327
Application of paints and coatings - Spray application | ONU | Central Tendency | 134.9112 | 183.9699 | 196.9704 | 3044.0587 | 4150.9892 | 4444.3258 | 129.1858 | 176.1624 | 188.6113
Application of paints and coatings - Non spray application | Average Adult Worker | High-End | 2491.8033 | 3397.9136 | 3638.0328 | 761.0147 | 1037.7473 | 1111.0814 | 582.9711 | 794.9606 | 851.1378
Application of paints and coatings - Non spray application | Average Adult Worker | Central Tendency | 11400 | 15545.4545 | 16644 | 1522.0294 | 2075.4946 | 2222.1629 | 1342.7562 | 1831.0312 | 1960.424
Application of paints and coatings - Non spray application | Female of Reproductive Age | High-End | 2255.8607 | 3076.1736 | 3293.5566 | 828.2955 | 1129.4939 | 1209.3115 | 605.8446 | 826.1517 | 884.5331
Application of paints and coatings - Non spray application | Female of Reproductive Age | Central Tendency | 10320.5625 | 14073.4943 | 15068.0212 | 1656.5911 | 2258.9879 | 2418.623 | 1427.4637 | 1946.5414 | 2084.097
Application of paints and coatings - Non spray application | ONU | High-End | 11400 | 15545.4545 | 16644 |  |  |  | 11400 | 15545.4545 | 16644
Application of paints and coatings - Non spray application | ONU | Central Tendency | 11400 | 15545.4545 | 16644 |  |  |  | 11400 | 15545.4545 | 16644
Application of Adhesives and Sealants - Spray application | Average Adult Worker | High-End | 2.0633 | 2.8137 | 3.0125 | 761.0147 | 1037.7473 | 1111.0814 | 2.0578 | 2.806 | 3.0043
Application of Adhesives and Sealants - Spray application | Average Adult Worker | Central Tendency | 22.4631 | 30.6314 | 35.3406 | 1522.0294 | 2075.4946 | 2394.5721 | 22.1364 | 30.1859 | 34.8266
Application of Adhesives and Sealants - Spray application | Female of Reproductive Age | High-End | 1.868 | 2.5472 | 2.7272 | 828.2955 | 1129.4939 | 1209.3115 | 1.8638 | 2.5415 | 2.7211
Application of Adhesives and Sealants - Spray application | Female of Reproductive Age | Central Tendency | 20.3361 | 27.731 | 31.9943 | 1656.5911 | 2258.9879 | 2606.2748 | 20.0895 | 27.3947 | 31.6063
Application of Adhesives and Sealants - Spray application | ONU | High-End | 22.4631 | 30.6314 | 32.7961 | 1522.0294 | 2075.4946 | 2222.1629 | 22.1364 | 30.1859 | 32.3191
Application of Adhesives and Sealants - Spray application | ONU | Central Tendency | 22.4631 | 30.6314 | 35.3406 | 3044.0587 | 4150.9892 | 4789.1441 | 22.2985 | 30.4071 | 35.0817
Application of Adhesives and Sealants - Non spray application | Average Adult Worker | High-End | 2491.8033 | 3397.9136 | 3638.0328 | 761.0147 | 1037.7473 | 1111.0814 | 582.9711 | 794.9606 | 851.1378
Application of Adhesives and Sealants - Non spray application | Average Adult Worker | Central Tendency | 11400 | 15545.4545 | 17935.3448 | 1522.0294 | 2075.4946 | 2394.5721 | 1342.7562 | 1831.0312 | 2112.5259
Application of Adhesives and Sealants - Non spray application | Female of Reproductive Age | High-End | 2255.8607 | 3076.1736 | 3293.5566 | 828.2955 | 1129.4939 | 1209.3115 | 605.8446 | 826.1517 | 884.5331
Application of Adhesives and Sealants - Non spray application | Female of Reproductive Age | Central Tendency | 10320.5625 | 14073.4943 | 16237.0919 | 1656.5911 | 2258.9879 | 2606.2748 | 1427.4637 | 1946.5414 | 2245.7942
Application of Adhesives and Sealants - Non spray application | ONU | High-End | 11400 | 15545.4545 | 16644 |  |  |  | 11400 | 15545.4545 | 16644
Application of Adhesives and Sealants - Non spray application | ONU | Central Tendency | 11400 | 15545.4545 | 17935.3448 |  |  |  | 11400 | 15545.4545 | 17935.3448
Use of Laboratory Chemicals (Liquids) | Average Adult Worker | High-End | 2491.8033 | 3397.9136 | 3638.0328 | 761.0147 | 1037.7473 | 1111.0814 | 582.9711 | 794.9606 | 851.1378
Use of Laboratory Chemicals (Liquids) | Average Adult Worker | Central Tendency | 11400 | 15545.4545 | 17706.383 | 1522.0294 | 2075.4946 | 2364.0031 | 1342.7562 | 1831.0312 | 2085.5575
Use of Laboratory Chemicals (Liquids) | Female of Reproductive Age | High-End | 2255.8607 | 3076.1736 | 3293.5566 | 828.2955 | 1129.4939 | 1209.3115 | 605.8446 | 826.1517 | 884.5331
Use of Laboratory Chemicals (Liquids) | Female of Reproductive Age | Central Tendency | 10320.5625 | 14073.4943 | 16029.8098 | 1656.5911 | 2258.9879 | 2573.0032 | 1427.4637 | 1946.5414 | 2217.1245
Use of Laboratory Chemicals (Liquids) | ONU | High-End | 11400 | 15545.4545 | 16644 |  |  |  | 11400 | 15545.4545 | 16644
Use of Laboratory Chemicals (Liquids) | ONU | Central Tendency | 11400 | 15545.4545 | 17706.383 |  |  |  | 11400 | 15545.4545 | 17706.383
Use of Laboratory Chemicals (Solids) | Female of Reproductive Age | High-End | 16888.8889 | 23030.303 | 24657.7778 | 761.0147 | 1037.7473 | 1111.0814 | 728.2019 | 993.0025 | 1063.1747
Use of Laboratory Chemicals (Solids) | Female of Reproductive Age | Central Tendency | 240000 | 327272.7273 | 372765.9574 | 1522.0294 | 2075.4946 | 2364.0031 | 1512.4378 | 2062.4152 | 2349.1055
Use of Laboratory Chemicals (Solids) | ONU | High-End | 15289.7222 | 20849.6212 | 22322.9944 | 828.2955 | 1129.4939 | 1209.3115 | 785.7299 | 1071.4499 | 1147.1657
Use of Laboratory Chemicals (Solids) | ONU | Central Tendency | 217275 | 296284.0909 | 337469.6809 | 1656.5911 | 2258.9879 | 2573.0032 | 1644.0562 | 2241.8948 | 2553.534
Use of Laboratory Chemicals (Solids) | Average Adult Worker | High-End | 240000 | 327272.7273 | 350400 | 1522.0294 | 2075.4946 | 2222.1629 | 1512.4378 | 2062.4152 | 2208.1592
Use of Laboratory Chemicals (Solids) | Average Adult Worker | Central Tendency | 240000 | 327272.7273 | 372765.9574 | 3044.0587 | 4150.9892 | 4728.0061 | 3005.9328 | 4098.9992 | 4668.7892
Recycling | Average Adult Worker | High-End | 63.4832 | 86.568 | 92.6855 | 761.0147 | 1037.7473 | 1111.0814 | 58.5953 | 79.9026 | 85.5491
Recycling | Average Adult Worker | Central Tendency | 876.9231 | 1195.8042 | 1435.3225 | 1522.0294 | 2075.4946 | 2491.214 | 556.369 | 758.6849 | 910.6487
Recycling | Female of Reproductive Age | High-End | 57.4722 | 78.3711 | 83.9093 | 828.2955 | 1129.4939 | 1209.3115 | 53.7431 | 73.2861 | 78.465
Recycling | Female of Reproductive Age | Central Tendency | 793.8894 | 1082.5765 | 1299.4154 | 1656.5911 | 2258.9879 | 2711.4608 | 536.6907 | 731.851 | 878.44
Recycling | ONU | High-End | 876.9231 | 1195.8042 | 1280.3077 | 1522.0294 | 2075.4946 | 2222.1629 | 556.369 | 758.6849 | 812.2987
Recycling | ONU | Central Tendency | 876.9231 | 1195.8042 | 1435.3225 | 3044.0587 | 4150.9892 | 4982.428 | 680.8002 | 928.364 | 1114.3143
Waste handling, treatment, and disposal | Average Adult Worker | High-End | 63.4832 | 86.568 | 92.6855 | 761.0147 | 1037.7473 | 1111.0814 | 58.5953 | 79.9026 | 85.5491
Waste handling, treatment, and disposal | Average Adult Worker | Central Tendency | 876.9231 | 1195.8042 | 1435.3225 | 1522.0294 | 2075.4946 | 2491.214 | 556.369 | 758.6849 | 910.6487
Waste handling, treatment, and disposal | Female of Reproductive Age | High-End | 57.4722 | 78.3711 | 83.9093 | 828.2955 | 1129.4939 | 1209.3115 | 53.7431 | 73.2861 | 78.465
Waste handling, treatment, and disposal | Female of Reproductive Age | Central Tendency | 793.8894 | 1082.5765 | 1299.4154 | 1656.5911 | 2258.9879 | 2711.4608 | 536.6907 | 731.851 | 878.44
Waste handling, treatment, and disposal | ONU | High-End | 876.9231 | 1195.8042 | 1280.3077 | 1522.0294 | 2075.4946 | 2222.1629 | 556.369 | 758.6849 | 812.2987
Waste handling, treatment, and disposal | ONU | Central Tendency | 876.9231 | 1195.8042 | 1435.3225 | 3044.0587 | 4150.9892 | 4982.428 | 680.8002 | 928.364 | 1114.3143
Fabrication or Use of Final Products and Articles | Average Adult Worker | High-End | 126.6667 | 172.7273 | 184.9333 | 761.0147 | 1037.7473 | 1111.0814 | 108.5921 | 148.0802 | 158.5445
Fabrication or Use of Final Products and Articles | Average Adult Worker | Central Tendency | 1140 | 1554.5455 | 1664.4 | 1522.0294 | 2075.4946 | 2222.1629 | 651.801 | 888.8196 | 951.6295
Fabrication or Use of Final Products and Articles | Female of Reproductive Age | High-End | 114.6729 | 156.3722 | 167.4225 | 828.2955 | 1129.4939 | 1209.3115 | 100.7277 | 137.356 | 147.0625
Fabrication or Use of Final Products and Articles | Female of Reproductive Age | Central Tendency | 1032.0563 | 1407.3494 | 1506.8021 | 1656.5911 | 2258.9879 | 2418.623 | 635.8942 | 867.1284 | 928.4055
Fabrication or Use of Final Products and Articles | ONU | High-End | 1140 | 1554.5455 | 1664.4 | 1522.0294 | 2075.4946 | 2222.1629 | 651.801 | 888.8196 | 951.6295
Fabrication or Use of Final Products and Articles | ONU | Central Tendency | 1140 | 1554.5455 | 1664.4 | 3044.0587 | 4150.9892 | 4444.3258 | 829.3925 | 1130.9898 | 1210.9131

## Tables for Report
Occupational Exposure Scenario | Exposure
Select the Occupational Exposure Scenario (select) | Data Type (Auto-Fill)
Application of Adhesives and Sealants - Non spray application | Modeled Data
Inhalation | [6 empty] | Dermal | [5 empty] | Aggregate Inhalation and Dermal
Exposure Outputs | [6 empty] | Exposure Outputs | [5 empty] | Exposure Outputs
Category | Exposure Level | 8-hr TWA - All Routes | Acute Dose | Intermediate, Non-Cancer Exposures | Average Daily Dose, Chronic Non-Cancer Exposures |  | Category | Exposure Level | Daily Dose: mg/day | Acute Dose | Intermediate, Non-Cancer Exposures | Average Daily Dose, Chronic Non-Cancer Exposures | Category | Exposure Level | Acute Dose | Intermediate Average Daily Dose | Average Daily Dose, Chronic Non-Cancer Exposures
|  |  | AD (mg/kg/day) | IADD (mg/kg/day) | ADD (mg/kg/day) |  |  |  |  | AD (mg/kg/day) | IADD (mg/kg/day) | ADD (mg/kg/day) |  |  | AD ((mg/kg/day)) | IADD (mg/kg/day) | ADD (mg/kg/day)
Average Adult Worker | High-End | 0.0183 | 0.0022875 | 0.0016775 | 0.0015668 |  | Average Adult Worker | High-End | 0.5992 | 0.00749 | 0.0054927 | 0.0051301 | Average Adult Worker | High-End | 0.0097775 | 0.0071702 | 0.0066969
Female of Reproductive Age |  | 0.0183 | 0.0025268 | 0.001853 | 0.0017307 |  | Female of Reproductive Age |  | 0.4984 | 0.0068816 | 0.0050465 | 0.0047134 | Female of Reproductive Age |  | 0.0094084 | 0.0068995 | 0.0064441
ONU |  | 0.004 | 0.0005 | 0.00036667 | 0.00034247 |  | ONU |  | 0 | 0 | 0 | 0 | ONU |  | 0.0005 | 0.00036667 | 0.00034247
Average Adult Worker | Central Tendency | 0.004 | 0.0005 | 0.00036667 | 0.00031781 |  | Average Adult Worker | Central Tendency | 0.2996 | 0.003745 | 0.0027463 | 0.0023804 | Average Adult Worker | Central Tendency | 0.004245 | 0.003113 | 0.0026982
Female of Reproductive Age |  | 0.004 | 0.0005523 | 0.00040502 | 0.00035105 |  | Female of Reproductive Age |  | 0.2492 | 0.0034408 | 0.0025233 | 0.002187 | Female of Reproductive Age |  | 0.0039931 | 0.0029283 | 0.0025381
ONU |  | 0.004 | 0.0005 | 0.00036667 | 0.00031781 |  | ONU |  | 0 | 0 | 0 | 0 | ONU |  | 0.0005 | 0.00036667 | 0.00031781
Worker Population | Exposure Concentration Type | Central Tendency | High-End |  |  |  | Worker Population | Exposure Concentration Type | Central Tendency | High-End |  |  | Worker Population | Exposure Concentration Type | Central Tendency | High-End
Average Adult Worker | 8-hr TWA Exposure Concentration (mg/m3) - All Routes | 0.004 | 0.0183 |  | 0.004 | 0.0183 | Average Adult Worker | Dose Rate (APDR, mg/day) | 0.2996 | 0.5992 |  |  | Average Adult Worker | Acute (AD, mg/kg-day) | 0.004245 | 0.0097775
| Acute (AD, mg/kg-day) | 0.0005 | 0.0022875 |  | 0.0005 | 0.0022875 |  | Acute (AD, mg/kg-day) | 0.003745 | 0.00749 |  |  |  | Intermediate (IADD, mg/kg-day) | 0.003113 | 0.0071702
| Intermediate (IADD, mg/kg-day) | 0.00036667 | 0.0016775 |  | 0.00036667 | 0.0016775 |  | Intermediate (IADD, mg/kg-day) | 0.0027463 | 0.0054927 |  |  |  | Chronic, Non-Cancer (ADD, mg/kg-day) | 0.0026982 | 0.0066969
| Chronic, Non-Cancer (ADD, mg/kg-day) | 0.00031781 | 0.0015668 |  | 0.00031781 | 0.0015668 |  | Chronic, Non-Cancer (ADD, mg/kg-day) | 0.0023804 | 0.0051301 |  |  |  |  | 0 | 0
[5 empty] | 0.00012631 | 0.00080348 | [6 empty] | Female of Reproductive Age | Acute (AD, mg/kg-day) | 0.0039931 | 0.0094084
Female of Reproductive Age | 8-hr TWA Exposure Concentration (mg/m3) - All Routes | 0.004 | 0.0183 |  | 0.004 | 0.0183 | Female of Reproductive Age | Dose Rate (APDR, mg/day) | 0.2492 | 0.4984 |  |  |  | Intermediate (IADD, mg/kg-day) | 0.0029283 | 0.0068995
| Acute (AD, mg/kg-day) | 0.0005523 | 0.0025268 |  | 0.0005523 | 0.0025268 |  | Acute (AD, mg/kg-day) | 0.0034408 | 0.0068816 |  |  |  | Chronic, Non-Cancer (ADD, mg/kg-day) | 0.0025381 | 0.0064441
| Intermediate (IADD, mg/kg-day) | 0.00040502 | 0.001853 |  | 0.00040502 | 0.001853 |  | Intermediate (IADD, mg/kg-day) | 0.0025233 | 0.0050465 |  |  |  |  | 0 | 0
| Chronic, Non-Cancer (ADD, mg/kg-day) | 0.00035105 | 0.0017307 |  | 0.00035105 | 0.0017307 |  | Chronic, Non-Cancer (ADD, mg/kg-day) | 0.002187 | 0.0047134 |  |  | ONU | Acute (AD, mg/kg-day) | 0.0005 | 0.0005
[5 empty] | 0.00013952 | 0.00088751 | [7 empty] | Intermediate (IADD, mg/kg-day) | 0.00036667 | 0.00036667
ONU | 8-hr TWA Exposure Concentration (mg/m3) - All Routes | 0.004 | 0.004 |  | 0.004 | 0.004 | ONU | Dose Rate (APDR, mg/day) | 0 | 0 |  |  |  | Chronic, Non-Cancer (ADD, mg/kg-day) | 0.00031781 | 0.00034247
| Acute (AD, mg/kg-day) | 0.0005 | 0.0005 |  | 0.0005 | 0.0005 |  | Acute (AD, mg/kg-day) | 0 | 0 |  |  |  |  | 0 | 0
| Intermediate (IADD, mg/kg-day) | 0.00036667 | 0.00036667 |  | 0.00036667 | 0.00036667 |  | Intermediate (IADD, mg/kg-day) | 0 | 0
| Chronic, Non-Cancer (ADD, mg/kg-day) | 0.00031781 | 0.00034247 |  | 0.00031781 | 0.00034247 |  | Chronic, Non-Cancer (ADD, mg/kg-day) | 0 | 0
[5 empty] | 0.00012631 | 0.00017562

## Hazard Values
Look-up Values and Risk Parameter Values
AEGL Table |  |  |  | AEGL-1 |  | AEGL-2 |  | AEGL-3 |  |  | Look-up Table Values
Column1 | Toxicity Endpoint | Study | Code | AEGL-1 HEC (mg/m3) | AEGL-1 HEC (ppm) | AEGL-2 HEC (mg/m3) | AEGL-2 HEC (ppm) | AEGL-3 HEC (mg/m3) | AEGL-3 HEC (ppm) |  | HEC Percentiles | Exposure Percentiles | Target Risk Level
AEGLs | Unknown | N/A | Unknown | [8 empty] | Maximum | 1e-06
[12 empty] | 99th Percentile | 1e-05
[11 empty] | HEC | 95th Percentile | 0.0001
[5 empty] | Inhalation |  | Dermal |  |  |  |  | 50th Percentile
Toxicity Table | Toxicity Endpoint |  |  |  | Acute and Chronic, Non-Cancer Parameters |  |  |  | Cancer Parameters |  |  | 5th Percentile
Exposure Type | Health Effect | Endpoint | Study | Code | HEC (mg/m3) | HEC (ppm) | HED / POD (mg/kg/day) | Benchmark MOE | IUR (ppm-1) | CSF (mg/kg-day-1) |  | Minimum
Acute, Non-Cancer | Phthalate syndrome-related effects |  |  | Tox1 | 31 | 2.7 | 5.7 | 30 | -- | -- |  | Mean
Intermediate, Non-Cancer | Phthalate syndrome-related effects |  |  | Tox2 | 31 | 2.7 | 5.7 | 30 | -- | --
Chronic, Non-Cancer | Phthalate syndrome-related effects |  |  | Tox3 | 31 | 2.7 | 5.7 | 30 | -- | -- | HEC conversion factor
[11 empty] | 0.087839 | ppm/mg/m3
[11 empty] | DIBP MW | 278.35 | g/mol

## List Values
Occupational Exposure Scenarios | Exposure Data Types |  | Exposure Type
Manufacturing | Monitoring Data |  | Worker |  |  |  | Manufacturing - 8-hr TWA | Monitoring Data | Manufacturing - 8-hr TWAMonitoring Data | 1a
Import and Repackaging | Modeled Data |  | ONU |  |  |  | Manufacturing - 8-hr TWA | Monitoring Data | Manufacturing - 8-hr TWAMonitoring Data | 1a
Incorporation into Adhesives and Sealants | [6 empty] | Manufacturing - 12-hr TWA | Monitoring Data | Manufacturing - 12-hr TWAMonitoring Data | 1b
Incorporation into Paints and Coatings | Worker Type |  |  | Value | Unit |  | Manufacturing - 12-hr TWA | Monitoring Data | Manufacturing - 12-hr TWAMonitoring Data | 1b
Formulation into Pre-Catalyst | Average Adult Worker |  | MW | 278.35 | g/mol |  | Repackaging | Monitoring Data | RepackagingMonitoring Data | 11
Intermediate in Polypropylene Manufacturing | Female of Reproductive Age | [5 empty] | Processing as Reactant/Intermediate - 8-hr TWA | Monitoring Data | Processing as Reactant/Intermediate - 8-hr TWAMonitoring Data | 12a
Plastic Compounding | ONU |  | Parameter Name | Symbol | Value |  | Processing as Reactant/Intermediate - 8-hr TWA | Monitoring Data | Processing as Reactant/Intermediate - 8-hr TWAMonitoring Data | 12a
Plastics Converting |  |  | Exposure Duration (8-hr) | ED_8 | 8 | Unit | Processing as Reactant/Intermediate - 12-hr TWA | Monitoring Data | Processing as Reactant/Intermediate - 12-hr TWAMonitoring Data | 12b
Rubber Compounding | BMDL Percentile |  | Exposure Duration (10-hr) | ED_10 | 10 | hr/day | Processing as Reactant/Intermediate - 12-hr TWA | Monitoring Data | Processing as Reactant/Intermediate - 12-hr TWAMonitoring Data | 12b
Rubber Converting | 50% |  | Acute Exposure Averaging Time | AT | 24 | hr/day | Incorporation into Formulation - Aerosol Packing | Monitoring Data | Incorporation into Formulation - Aerosol PackingMonitoring Data | 13a
Application of paints and coatings - Spray application | 99% |  | Exposure Frequency | EF | 250 | hr/day | Incorporation into Formulation - Degreasing Solvent | Modeled Data | Incorporation into Formulation - Degreasing SolventModeled Data | 13b
Application of paints and coatings - Non spray application |  |  | Exposure Frequency (Intermediate) | Efint (EFID in formulas) | 22 | day/yr | Incorporation into Formulation - Dry Cleaning Solvent | Modeled Data | Incorporation into Formulation - Dry Cleaning SolventModeled Data | 13c
Application of Adhesives and Sealants - Spray application | Assigned Respirator Protection Factor |  | Days for Intermediate Duration | ID | 30 | day/yr | Incorporation into Formulation - Miscellaneous | Modeled Data | Incorporation into Formulation - MiscellaneousModeled Data | 13d
Application of Adhesives and Sealants - Non spray application | 10 |  | Working Years Per Lifetime (Mid) | WY_mid | 31 | day/yr | Open-top Vapor Degreasing | Monitoring Data | Open-top Vapor DegreasingMonitoring Data | 2a
Use of Laboratory Chemicals (Liquids) | 25 |  | Working Years Per Lifetime (High) | WY_high | 40 | yr | Open-top Vapor Degreasing | Monitoring Data | Open-top Vapor DegreasingMonitoring Data | 2a
Use of Laboratory Chemicals (Solids) | 50 |  | Lifetime Years | LT | 78 | yr | Closed Loop Vapor Degreasing | Monitoring Data | Closed Loop Vapor DegreasingMonitoring Data | 3
Recycling | 1000 |  | Averaging time For ADD (Mid) | AT_mid | 11315 | yr | Closed Loop Vapor Degreasing | Monitoring Data | Closed Loop Vapor DegreasingMonitoring Data | 3
Waste handling, treatment, and disposal | 10000 |  | Averaging time For ADD (High) | AT_high | 14600 | hr | Conveyorized Vapor Degreasing | Modeled Data | Conveyorized Vapor DegreasingModeled Data | 4
Fabrication or Use of Final Products and Articles | [5 empty] | hr | Conveyorized Vapor Degreasing | Modeled Data | Conveyorized Vapor DegreasingModeled Data | 4
| Assigned Glove Protection Factor | [5 empty] | Web Degreasing | Modeled Data | Web DegreasingModeled Data | 5
| 5 | General uses, PF = 5 |  |  |  |  | Web Degreasing | Modeled Data | Web DegreasingModeled Data | 5
| 10 | Commercial uses, PF = 10 |  |  |  |  | Cold Cleaning | Monitoring Data | Cold CleaningMonitoring Data | 6a
| 20 | Industrial uses, PF = 20 |  |  |  |  | Cold Cleaning | Modeled Data | Cold CleaningModeled Data | 6b
[7 empty] | Cold Cleaning | Modeled Data | Cold CleaningModeled Data | 6b
[7 empty] | Aerosol Degreasing/Lubricants | Monitoring Data | Aerosol Degreasing/LubricantsMonitoring Data | 7a
[7 empty] | Aerosol Degreasing/Lubricants | Modeled Data | Aerosol Degreasing/LubricantsModeled Data | 7b
[7 empty] | Aerosol Degreasing/Lubricants | Modeled Data | Aerosol Degreasing/LubricantsModeled Data | 7b
[7 empty] | Post-2006 Dry Cleaning (including spot cleaning) | Monitoring Data | Post-2006 Dry Cleaning (including spot cleaning)Monitoring Data | 8a
[7 empty] | Post-2006 Dry Cleaning (including spot cleaning) | Monitoring Data | Post-2006 Dry Cleaning (including spot cleaning)Monitoring Data | 8a
[7 empty] | 4th/5th Gen Only Dry Cleaning (including spot cleaning) | Monitoring Data | 4th/5th Gen Only Dry Cleaning (including spot cleaning)Monitoring Data | 8b
[7 empty] | 4th/5th Gen Only Dry Cleaning (including spot cleaning) | Monitoring Data | 4th/5th Gen Only Dry Cleaning (including spot cleaning)Monitoring Data | 8b
[7 empty] | Post-2006 Dry Cleaning (including spot cleaning) | Modeled Data | Post-2006 Dry Cleaning (including spot cleaning)Modeled Data | 8c
[7 empty] | Post-2006 Dry Cleaning (including spot cleaning) | Modeled Data | Post-2006 Dry Cleaning (including spot cleaning)Modeled Data | 8c
[7 empty] | Paints/Coatings (commercial) | Monitoring Data | Paints/Coatings (commercial)Monitoring Data | 9a
[7 empty] | Paints/Coatings (commercial) | N/A | Paints/Coatings (commercial)N/A | 9a
[7 empty] | Paints/Coatings (industrial) | Monitoring Data | Paints/Coatings (industrial)Monitoring Data | 9b
[7 empty] | Paints/Coatings (industrial) | N/A | Paints/Coatings (industrial)N/A | 9b
[7 empty] | Adhesives (commercial) | Monitoring Data | Adhesives (commercial)Monitoring Data | 9c
[7 empty] | Adhesives (commercial) | N/A | Adhesives (commercial)N/A | 9c
[7 empty] | Adhesives (industrial) | Monitoring Data | Adhesives (industrial)Monitoring Data | 9d
[7 empty] | Adhesives (industrial) | N/A | Adhesives (industrial)N/A | 9d
[7 empty] | Chemical Maskant | Monitoring Data | Chemical MaskantMonitoring Data | 10
[7 empty] | Chemical Maskant | Monitoring Data | Chemical MaskantMonitoring Data | 10
[7 empty] | Industrial Processing Aid | Monitoring Data | Industrial Processing AidMonitoring Data | 14
[7 empty] | Other Industrial Uses - Miscellaneous | Monitoring Data | Other Industrial Uses - MiscellaneousMonitoring Data | 15a
[7 empty] | Other Industrial Uses - Textile Processing | Monitoring Data | Other Industrial Uses - Textile ProcessingMonitoring Data | 15b
[7 empty] | Other Industrial Uses - Wood Furniture Manufacturing | Monitoring Data | Other Industrial Uses - Wood Furniture ManufacturingMonitoring Data | 15c
[7 empty] | Other Industrial Uses - Foundry Applications | Monitoring Data | Other Industrial Uses - Foundry ApplicationsMonitoring Data | 15d
[7 empty] | Metalworking Fluid | Modeled Data | Metalworking FluidModeled Data | 16
[7 empty] | Wipe Cleaning and Metal/Stone Polishes | Monitoring Data | Wipe Cleaning and Metal/Stone PolishesMonitoring Data | 17
[7 empty] | Wipe Cleaning and Metal/Stone Polishes | Monitoring Data | Wipe Cleaning and Metal/Stone PolishesMonitoring Data | 17
[7 empty] | Other Spot Cleaning/Spot Removers (Including Carpet Cleaning) | Monitoring Data | Other Spot Cleaning/Spot Removers (Including Carpet Cleaning)Monitoring Data | 18
[7 empty] | Other Spot Cleaning/Spot Removers (Including Carpet Cleaning) | Monitoring Data | Other Spot Cleaning/Spot Removers (Including Carpet Cleaning)Monitoring Data | 18
[7 empty] | Other Commercial Uses - Printing | Monitoring Data | Other Commercial Uses - PrintingMonitoring Data | 19a
[7 empty] | Other Commercial Uses - Photocopying | Monitoring Data | Other Commercial Uses - PhotocopyingMonitoring Data | 19b
[7 empty] | Other Commercial Uses - Photographic Film | Monitoring Data | Other Commercial Uses - Photographic FilmMonitoring Data | 19c
[7 empty] | Other Commercial Uses - Mold Release | Monitoring Data | Other Commercial Uses - Mold ReleaseMonitoring Data | 19d
[7 empty] | Other DOD Uses - Water Pipe Repair | Monitoring Data | Other DOD Uses - Water Pipe RepairMonitoring Data | 20a
[7 empty] | Other DOD Uses - Oil analysis | Monitoring Data | Other DOD Uses - Oil analysisMonitoring Data | 20b
[7 empty] | Disposal/Recycling and Disposal | Monitoring Data | Disposal/Recycling and DisposalMonitoring Data | 21
[7 empty] | Laboratory Chemicals | Monitoring Data | Laboratory ChemicalsMonitoring Data | 22

## Exposure Factors
Exposure Factors
| Average Adult Worker | Female of Reproductive Age | Characterization of Value | Notes on Values:
Body Weight, BW (kg) | 80 | 72.425 |  | Per the exposure factors handbook 80 kg is the mean body weight for all adults. The "Female of Reproductive Age" weight is the mean for women 16-50 (listed below).
1 Hand Surface Area (cm2) | 535 | 445 | Central Tendency | 535/1070 cm2 is the average male 1 hand/2 hand area and 445/890 cm2 is the female average.
2 Hand Surface Area (cm2) | 1070 | 890 | High-End
Working Years - High-End (yr) | 40 | 40 | High-End
Working Years - Central Tendency (yr) | 31 | 31 | Central Tendency
Lifetime | 78 | 78
Worker Breathing Rate (m3/hr) | 1.25 |  | Discrete | Worker breathing rate is the combined average for men and women.
Resting Breathing Rate (m3/hr) | 0.6125 |  | Discrete
Woman of Childbearing Age Exposure Factors:
Body Weight:
From the Exposure Factors Handbook Table 8-5: Mean and Percentile Body Weights (kg) for Females Derived from NHANES (1990-2006) (1)
Age 16 to <21 years: 65.9 kg (mean)
Age 21 to <30 years: 71.9 kg (mean)
Age 30 to <40 years: 74.8 kg (mean)
Age 40 to <50 years: 77.1 kg (mean)
(1) U.S. Environmental Protection Agency (EPA). (2011) Exposure Factors Handbook: 2011 Edition. National Center for Environmental Assessment, Washington, DC; EPA/600/R-09/052F. Available from the National Technical Information Service, Springfield, VA, and online at http://www.epa.gov/ncea/efh.
(2) U.S. Bureau of Labor Statistics (BLS), Current Population Survey (CPS) tenure data: Employee Tenure News Release (2014). http://www.bls.gov/news.release/archives/tenure_09182014.htm
(3) U.S. Census Bureau, Survey of Income and Program Participation (SIPP): SIPP introduction and history (2019). https://www.census.gov/programs-surveys/sipp/about/sipp-introduction-history.html