## 001 - 1 - A
Outfall - Monitoring Location - Limit Set: 001 - 1 - A
Parameter | Total Flow | TSS | TSS | pH | pH | Oil & grease | Number of Events | Benzene | Benzo(a)pyrene | Naphthalene | Benzene | Benzo(a)pyrene | Flow rate | Naphthalene
| Monthly Avg | Monthly Avg | Daily Max | Minimum | Maximum | Daily Max | Daily Max | Monthly Avg | Monthly Avg | Monthly Avg | Daily Max | Daily Max | Daily Max | Daily Max
Units | Mgal/mo | mg/L | mg/L | SU | SU | mg/L | occur/mo | ug/L | ug/L | ug/L | ug/L | ug/L | gal/min | ug/L
Effluent Limit | Report | 30 | 100 | 6.5 | 8.5 | 15 | Report | 51 | 0.1 | 100 | Report | Report | 615 | Report
Minimum | 0.38 | 0 | 0 | 6.9 | 6.9 | 0 | 1 | 0 | 0 | 0 | 0 | 0 | 170 | 0
Maximum | 17.2 | 62 | 113 | 8.4 | 8.4 | 7 | 8 | 36.7 | 0.159 | 19.6 | 58.7 | 0.159 | 615 | 19.6
Median | 1.77 | 11.5 | 14 | 7.6 | 7.6 | Non-Detect | 2 | Non-Detect | Non-Detect | Non-Detect | Non-Detect | Non-Detect | 450 | Non-Detect
No. of Violations | N/A | 6 | 1 | 0 | 0 | 0 | N/A | 0 | 1 | 0 | N/A | N/A | 0 | N/A
Monitoring Period End Date
2014-12-31 | 2.07 | 22 | 30 | 7.7 | 7.7 | < 5 | 2 | < 2 | 0.159 | < 10 | < 2 | 0.159 | 450 | < 10
2015-01-31 | 1.13 | 21 | 21 | 8 | 8 | < 5 | 1 | 5.62 | < .018 | < 10 | 5.62 | < .018 | 450 | < 10
2015-02-28 | NODI: C | NODI: C | NODI: C | NODI: C | NODI: C | NODI: C | NODI: C | NODI: C | NODI: C | NODI: C | NODI: C | NODI: C | NODI: C | NODI: C
2015-03-31 | 0.96 | 29.7 | 48 | 6.9 | 7.4 | < 5 | 3 | < 2.46 | < .063 | < .821 | 2.92 | < .108 | 450 | < 1.08
2015-04-30 | 0.72 | 7.5 | 15 | 7.2 | 7.2 | < 5 | 2 | < 2 | < .018 | < 10 | < 2 | < .018 | 450 | < 10
2015-05-31 | 0.38 | 26 | 27 | 7.1 | 7.1 | < 5 | 2 | < 2 | < .018 | < 10 | < 2 | < .018 | 450 | < 10
2015-06-30 | 2.21 | 11.5 | 22 | 7.8 | 7.8 | < 5 | 2 | < 2 | < .018 | < 10 | < 2 | < .018 | 450 | < 10
2015-07-31 | 1.06 | 19 | 19 | 7.1 | 7.1 | < 5 | 1 | < 2 | < .018 | < 1 | < 2 | < .018 | 450 | < 1
2015-08-31 | 0.48 | 62 | 113 | 7.7 | 7.7 | < 5 | 2 | < 2 | < .018 | < .0538 | < 2 | < .018 | 450 | < .0538
2015-09-30 | 0.9 | 55.5 | 95 | 7.4 | 7.4 | < 5 | 2 | < 2 | < .012 | < 1.02 | < 2 | < .012 | 200 | < 1.02
2015-10-31 | 2.35 | < 5 | < 5 | 7.1 | 7.1 | < 5 | 2 | < 2 | < .018 | < 1 | 2 | < .018 | 170 | < 1
2015-11-30 | 0.76 | 2.5 | 5 | 6.9 | 6.9 | < 5 | 2 | < 2 | < .018 | < 1 | < 2 | < .018 | 450 | < 1
2015-12-31 | 1.5 | 5.5 | 11 | 6.9 | 6.9 | < 5 | 2 | < 2 | < .018 | < 1.03 | < 2 | < .018 | 450 | < 1.03
2016-01-31 | 2.04 | 11.5 | 16 | 7.9 | 7.9 | < 5 | 2 | < 2 | < .018 | 12.3 | < 2 | < .018 | 450 | 12.3
2016-02-29 | 2.16 | < 5 | < 5 | 7.8 | 7.8 | < 5 | 2 | 2.73 | < .018 | < 1 | 2.73 | < .018 | 450 | < 1
2016-03-31 | 1.72 | 2.5 | 5 | 7.6 | 7.6 | < 5 | 2 | < 2 | < .1 | < 1 | < 2 | < .1 | 615 | < 1
2016-04-30 | 1.4 | 6.5 | 13 | NODI: G | NODI: G | < 5 | 5 | < 2 | < .018 | < 1 | < 2 | < .018 | 615 | < 1
2016-05-31 | 1.28 | 18.5 | 37 | 7.3 | 7.3 | < 5 | 7 | < 2 | < .018 | < .0515 | < 2 | < .018 | 615 | < .515
2016-06-30 | 0.4 | 9.5 | 13 | 7.4 | 7.4 | < 5 | 2 | < 2 | < .1 | < 1.03 | < 2 | < .1 | 450 | < 1.03
2016-07-31 | 0.41 | 17.5 | 18 | 7.4 | 7.4 | < 5 | 2 | 18.5 | < .018 | < 1 | 18.5 | < .018 | 450 | < 1
2016-08-31 | 0.43 | 10 | 10 | 8 | 8 | < 5 | 1 | < 2 | < .018 | < 1 | < 2 | < .018 | 450 | < 1
2016-09-30 | 1.17 | 26 | 28 | 7.8 | 7.8 | < 5 | 2 | < 2 | < .1 | < 1 | < 2 | < .1 | 450 | < 1
2016-10-31 | 2.06 | 16.5 | 18 | 7.4 | 7.4 | < 5 | 8 | < 2 | < .018 | < 1 | < 2 | < .018 | 450 | < 1
2016-11-30 | 1.28 | 46 | 83 | 7.7 | 7.7 | < 5 | 2 | < 1 | < .018 | < 5 | < 1 | < .018 | 450 | < 5
2016-12-31 | 2.05 | 29 | 43 | 8.3 | 8.3 | < 0 | 2 | < 2 | < .1 | < 5 | < 2 | < .1 | 450 | < 5
2017-01-31 | 4.6 | 16 | 26 | 7.6 | 7.6 | < 5 | 2 | < 2 | < .1 | < .5 | < 2 | < .1 | 450 | < .5
2017-02-28 | 1.83 | 24 | 30 | 7.4 | 7.4 | < 5 | 2 | 17 | < .1 | < 5 | 17 | < .1 | 450 | < 5
2017-03-31 | 1.73 | 39 | 66 | 7.8 | 7.8 | < 5 | 2 | 3.1 | < .1 | < 5 | 3.1 | < .1 | 450 | < 5
2017-04-30 | 3.57 | 46 | 57 | 7.8 | 7.8 | < 5 | 3 | 3.2 | < .1 | < 5 | 3.2 | < .1 | 450 | < 5
2017-05-31 | 1.4 | 18.5 | 26 | 7.6 | 7.6 | < 5 | 2 | < 2 | < .1 | < 5 | < 2 | < .1 | 450 | < 5
2017-06-30 | 1.99 | 6.6 | 7.8 | 7.7 | 7.7 | < 5 | 2 | < 2 | < .1 | < .5 | < 2 | < .1 | 450 | < .5
2017-07-31 | 1.89 | 14.2 | 25 | 7.4 | 7.4 | < 5 | 2 | < 2 | < .1 | < .5 | < 2 | < .1 | 450 | < .5
2017-08-31 | 0.49 | 5 | 5 | 7.5 | 7.5 | < 5 | 1 | < 2 | < .1 | < 5 | < 2 | < .1 | 450 | < 5
2017-09-30 | 0.66 | 16.5 | 28 | 8 | 8 | < 5 | 2 | 3.2 | < .1 | < 5 | 3.2 | < .1 | 450 | < 5
2017-10-31 | 2.46 | 6.5 | 9 | 7.8 | 7.8 | < 5 | 2 | < 2 | < .1 | < .5 | < 2 | < .1 | 450 | < .5
2017-11-30 | 1.54 | 9 | 13 | 7.7 | 7.7 | < 5 | 2 | < 2 | < .1 | < 5 | < 2 | < .1 | 450 | < 5
2017-12-31 | 0.69 | 9.2 | 9.2 | 7.7 | 7.7 | < 5 | 1 | 4 | < .1 | < 5 | 4 | < .1 | 450 | < 5
2018-01-31 | 17.2 | 23 | 18 | 7.3 | 7.3 | < 5 | 2 | 4.1 | < .1 | < 5 | 4.1 | < .1 | 450 | < 5
2018-02-28 | 2.26 | 11.9 | 14 | 7.4 | 7.4 | < 5 | 2 | 2.8 | < .1 | < .5 | 2.8 | < .1 | 450 | < .5
2018-03-31 | 2.52 | 15.5 | 18 | 8.1 | 8.1 | < 5 | 2 | < 2 | < .1 | < 5 | < 2 | < .1 | 450 | < 5
2018-04-30 | 2.68 | 16.1 | 25 | 7.4 | 7.4 | < 5 | 2 | < 2 | < .1 | < .5 | < 2 | < .1 | 450 | < .5
2018-05-31 | 1.07 | 12.9 | 21 | 7.4 | 7.4 | < 5 | 2 | < 2 | < .1 | < 5 | < 2 | < .1 | 450 | < 5
2018-06-30 | 1.22 | 42 | 65 | 7.3 | 7.3 | < 5 | 2 | < 2 | < .1 | < 5 | < 2 | < .1 | 450 | < 5
2018-07-31 | 1.33 | 24.8 | 56 | 7.8 | 7.8 | < 5 | 3 | < 2 | < .1 | < 5 | < 2 | < .1 | 450 | < 5
2018-08-31 | 1.78 | 12.75 | 21 | 7.2 | 7.2 | < 5 | 2 | < 2 | < .1 | < 5 | < 2 | < .1 | 450 | < 5
2018-09-30 | 2.39 | 10 | 15 | 7.8 | 7.8 | 5 | 2 | < 2 | < .1 | < 5 | < 2 | < .1 | 450 | < 5
2018-10-31 | 1.64 | 8.1 | 11 | 7.4 | 7.4 | < 5 | 2 | < 2 | < .1 | < 5 | < 2 | < .1 | 450 | < 5
2018-11-30 | 5.29 | 7.75 | 9.1 | 7.6 | 7.6 | < 6 | 2 | < 2 | < .1 | < 5 | < 2 | < .1 | 450 | < 5
2018-12-31 | 2.35 | 15.5 | 17 | 7.3 | 7.3 | < 6 | 2 | 5.51 | < .1 | < 5 | 5.51 | < .1 | 450 | < 5
2019-01-31 | 3.38 | 9.2 | 10 | 7.3 | 7.3 | < 6 | 2 | < 2 | < .1 | < 5 | < 2 | < .1 | 450 | < 5
2019-02-28 | 3.37 | 9.7 | 11 | 7.3 | 7.3 | < 6 | 2 | < 2 | < .1 | < 2 | < 2 | < .1 | 450 | < 2
2019-03-31 | 2.13 | 20.7 | 32 | 7.2 | 7.2 | < 6 | 2 | 2 | < .1 | 5 | < 2 | < .1 | 450 | < 5
2019-04-30 | 2.5 | 9.3 | 9.3 | 8 | 8 | < 6 | 2 | < 2 | < .1 | < 5 | < 2 | < .1 | 450 | < 5
2019-05-31 | 1.96 | 7.8 | 8.7 | 8 | 8 | < 6 | 2 | < 2 | < .1 | < 5 | < 2 | < .1 | 450 | < 5
2019-06-30 | 1.39 | 8.85 | 12 | 8.4 | 8.4 | 7 | 2 | < 2 | < .1 | < 5 | < 2 | < .1 | 450 | < 5
2019-07-31 | 2.26 | 11.5 | 13 | 7.5 | 7.5 | < 6 | 2 | < 2 | < .1 | < 5 | < 2 | < .1 | 450 | < 5
2019-08-31 | 1.26 | 19.5 | 26 | 7.2 | 7.2 | < 6 | 2 | < 2 | < .1 | < 5 | < 2 | < .1 | 450 | < 5
2019-09-30 | 0.69 | 9.9 | 12 | 7.4 | 7.4 | < 6 | 2 | < 10 | < .1 | < 25 | < 10 | < .1 | 450 | < 25
2019-10-31 | 1.92 | 9.9 | 11 | 7.7 | 7.7 | < 6 | 2 | < 2 | < .1 | < 5 | < 2 | < .1 | 450 | < 5
2019-11-30 | 2.25 | 3.8 | 4.6 | 7.8 | 7.8 | < 6 | 2 | < 2 | < .1 | < 5 | < 2 | < .1 | 450 | < 5
2019-12-31 | 2.79 | 9.1 | 9.1 | 7.6 | 7.6 | < 5 | 2 | < 2 | < .1 | < 5 | < 2 | < .1 | 450 | < 5
2020-01-31 | 1.81 | 15.7 | 28 | 7.6 | 7.6 | < 6 | 2 | < 2 | < .1 | < 5 | < 2 | < .1 | 450 | < 5
2020-02-29 | 1.76 | 14 | 14 | 7.7 | 7.7 | < 6 | 4 | 31.1 | < .1 | 19.6 | 58.7 | < .1 | 450 | 19.6
2020-03-31 | 1.76 | 6.6 | 7.6 | 7.7 | 7.7 | < 6 | 2 | < 2 | < .1 | < 5 | < 2 | < .1 | 450 | < 5
2020-04-30 | 2.47 | 14 | 17 | 7.6 | 7.6 | < 5 | 2 | < 2 | < .1 | < 5 | < 2 | < .1 | 450 | < 5
2020-05-31 | 1.12 | 11.9 | 14 | 8.4 | 8.4 | < 6 | 2 | < 2 | < .1 | < 5 | < 2 | < .1 | 450 | < 5
2020-06-30 | 0.47 | 15.4 | 23 | 7.7 | 7.7 | < 6 | 2 | < 2 | < .1 | < 5 | < 2 | < .1 | 450 | < 5
2020-07-31 | 1.2 | 8.2 | 8.8 | 7.5 | 7.5 | < 6 | 2 | < 2 | < .1 | < 5 | < 2 | < .1 | 450 | < 5
2020-08-31 | NODI: C | NODI: C | NODI: C | NODI: C | NODI: C | NODI: C | NODI: C | NODI: C | NODI: C | NODI: C | NODI: C | NODI: C | NODI: C | NODI: C
2020-09-30 | 0.66 | 8 | 11 | 8.4 | 8.4 | < 5 | 2 | < 10 | < .1 | < 25 | < 10 | < .1 | 450 | < 25
2020-10-31 | 2.28 | 23.5 | 60 | 7.9 | 7.9 | < 5 | 3 | < 2 | < .1 | < 5 | < 2 | < .1 | 450 | < 5
2020-11-30 | 2.28 | 8.7 | 13 | 7.2 | 7.2 | < 5 | 2 | < 2 | < .1 | < 5 | < 2 | < .1 | 450 | < 5
2020-12-31 | 2.81 | 6.2 | 10 | 7.7 | 7.7 | < 5 | 2 | < 2 | < .1 | < 5 | < 2 | < .1 | 450 | < 5
2021-01-31 | 1.31 | 7.2 | 11 | 7.5 | 7.5 | < 5 | 2 | < 2 | < .1 | < 5 | < 2 | < .1 | 450 | < 5
2021-02-28 | 2.04 | 7.4 | 9.5 | 7.3 | 7.3 | < 5 | 2 | 7.89 | < .1 | < 5 | 7.89 | < .1 | 450 | < 5
2021-03-31 | 0.85 | 13.5 | 15 | 7.4 | 7.4 | < 5 | 4 | 36.7 | < .1 | < 5 | 56.4 | < .1 | 450 | < 5
2021-04-30 | 2.04 | 3.3 | 6.7 | 7.7 | 7.7 | < 5 | 2 | < 2 | < .1 | < 5 | < 2 | < .1 | 450 | < 5
2021-05-31 | 1.7 | 23.4 | 37 | 7.5 | 7.5 | < 5 | 3 | < 2 | < .1 | < 5 | < 2 | < .1 | 450 | < 5
2021-06-30 | 2.53 | 11.5 | 17 | 7.8 | 7.8 | < 5 | 2 | 7.66 | < .1 | < 5 | 7.66 | < .1 | 450 | < 5
2021-07-31 | 3.22 | 10 | 11 | 8.1 | 8.1 | < 5 | 2 | < 2 | < .1 | < 5 | < 2 | < .1 | 450 | < 5
2021-08-31 | 3.15 | 12.5 | 14 | 8.1 | 8.1 | < 5 | 2 | < 2 | < .1 | < 5 | < 2 | < .1 | 450 | < 5
2021-09-30 | 1.75 | 8.7 | 12 | 7.5 | 7.5 | < 5 | 2 | 2.03 | < .1 | < 5 | 2.03 | < .1 | 450 | < 5
2021-10-31 | 2.68 | 2.1 | 4.2 | 7.4 | 7.4 | < 5 | 2 | < 2 | < .1 | < 5 | < 2 | < .1 | 450 | < 5
2021-11-30 | 1.86 | 4.3 | 6.1 | 7.2 | 7.2 | < 5 | 2 | < 2 | < .1 | < 5 | < 2 | < .1 | 450 | < 5

## 001 - 1 - O
Outfall - Monitoring Location - Limit Set: 001 - 1 - O
Parameter | Ethanol | Methyl tert-butyl ether
| Daily Max | Daily Max
Units | mg/L | ug/L
Effluent Limit | Report | Report
Minimum | 0 | 0
Maximum | 39000 | 5.99
Median | Non-Detect | Non-Detect
No. of Violations | N/A | N/A
Monitoring Period End Date
2014-12-31
2015-03-31 | < 10 | < 2
2015-06-30 | < 10 | 5.94
2015-09-30 | < 10 | 5.99
2015-12-31 | < 10 | 4.16
2016-03-31 | < 10 | < 2
2016-06-30 | < 10 | 2.79
2016-09-30 | < 10 | < 2
2016-12-31 | < 400 | < 2
2017-03-31 | < 400 | 2.9
2017-06-30 | < 400 | 0.3
2017-09-30 | < 400 | < 2
2017-12-31 | < 400 | < 2
2018-03-31 | 3.2 | < 2
2018-06-30 | < .4 | 4
2018-09-30 | < .4 | < 2
2018-12-31 | 39000 | < 2
2019-03-31 | < .4 | 2.1
2019-06-30 | < 400 | < 2
2019-09-30 | < 2 | < 10
2019-12-31 | < .4 | < 2
2020-03-31 | < .4 | < 2
2020-06-30 | < .4 | < 2
2020-09-30 | < 400 | < 10
2020-12-31 | < 400 | < 2
2021-03-31 | < .4 | 2.21
2021-06-30 | < .4 | < 2
2021-09-30 | < 400 | < 2

## 001 - 1 - Q
Outfall - Monitoring Location - Limit Set: 001 - 1 - Q
Parameter | Ammonia | Chromium | Acenaphthene | Acenaphthylene | Anthracene | Benzene | Benzo(a)anthracene | Benzo(a)pyrene | Benzo(b)fluoranthene | Benzo(ghi)perylene | Benzo(k)fluoranthene | Chrysene | Coliform, total general | Dibenzo(a,h)anthracene | Ethylbenzene | Fluoranthene | Fluorene | Indeno(1,2,3-cd)pyrene | Naphthalene | Phenanthrene | Phenol | Pyrene | TBA | Toluene | Xylene
| Daily Max | Daily Max | Daily Max | Daily Max | Daily Max | Daily Max | Daily Max | Daily Max | Daily Max | Daily Max | Daily Max | Daily Max | Daily Max | Daily Max | Daily Max | Daily Max | Daily Max | Daily Max | Daily Max | Daily Max | Daily Max | Daily Max | Daily Max | Daily Max | Daily Max
Units | mg/L | ug/L | ug/L | ug/L | ug/L | ug/L | ug/L | ug/L | ug/L | ug/L | ug/L | ug/L | CFU/100mL | ug/L | ug/L | ug/L | ug/L | ug/L | ug/L | ug/L | ug/L | ug/L | ug/L | ug/L | ug/L
Effluent Limit | Report | Report | Report | Report | Report | Report | Report | Report | Report | Report | Report | Report | Report | Report | Report | Report | Report | Report | Report | Report | Report | Report | Report | Report | Report
Minimum | 0 | 0 | No Data | No Data | No Data | 0 | No Data | No Data | No Data | No Data | No Data | No Data | 0 | No Data | No Data | No Data | No Data | No Data | No Data | No Data | No Data | No Data | 0 | No Data | 0
Maximum | 2.01 | 0.007 | No Data | No Data | No Data | 4 | No Data | No Data | No Data | No Data | No Data | No Data | 20000 | No Data | No Data | No Data | No Data | No Data | No Data | No Data | No Data | No Data | 36.6 | No Data | 10.8
Median | 0.83 | Non-Detect | No Data | No Data | No Data | Non-Detect | No Data | No Data | No Data | No Data | No Data | No Data | 13 | No Data | No Data | No Data | No Data | No Data | No Data | No Data | No Data | No Data | Non-Detect | No Data | Non-Detect
No. of Violations | N/A | N/A | N/A | N/A | N/A | N/A | N/A | N/A | N/A | N/A | N/A | N/A | N/A | N/A | N/A | N/A | N/A | N/A | N/A | N/A | N/A | N/A | N/A | N/A | N/A
Monitoring Period End Date
2014-12-31
2015-03-31 | 0.88 | < 5 | < 1.08 | < 1.08 | < 1.08 | 2.92 | < .108 | < .108 | < .108 | < 1.08 | < .108 | < 1.08 | < 10 | < 1.08 | < 2 | < 1.08 | < 1.08 | < .108 | < 1.08 | < 1.08 | < .15 | < 1.08 | < 2 | < 2 | < 2
2015-06-30 | 1.35 | < .05 | < 1.04 | < 1.04 | < 1.04 | < 2 | < .208 | < .018 | < .521 | < 1.04 | < .521 | < 1.04 | 1480 | < .312 | < 2 | < 1.04 | < 1.04 | < .312 | < 1.04 | < 1.04 | < .015 | < 1.04 | 5.94 | < 2 | < 2
2015-09-30 | 1.41 | < .05 | < 1.02 | < 1.02 | < 1.02 | < 2 | < .204 | < .102 | < .51 | < 1.02 | < .51 | < 1.02 | 2000 | < .306 | < 2 | < 1.02 | < 1.02 | < .306 | < 1.02 | < 1.02 | < .015 | < 1.02 | < 2 | < 2 | 2.5
2015-12-31 | 0.94 | < .05 | < 1.03 | < 1.03 | < 1.03 | < 2 | < .206 | < .018 | < .515 | < 1.03 | < .515 | < 1.03 | < 10 | < .309 | < 2 | < 1.03 | < 1.03 | < .309 | < 10 | < 1.03 | < .015 | < 1.03 | < 2 | < 2 | 3.78
2016-03-31 | 0.74 | < .005 | < 1 | < 1 | < 1 | < 2 | < .2 | < .1 | < .5 | < 1 | < .5 | < 1 | 10 | < .3 | < 2 | < 1 | < 1 | < .3 | < 10 | < 1 | < .015 | < 1 | < 2 | < 2 | < 2
2016-06-30 | 0.78 | < .05 | < 1 | < 1 | < 1 | < 2 | < .2 | < .1 | < .5 | < 1 | < .5 | < 1 | 260 | < .3 | < 2 | < 1 | < 1 | < .3 | < 10 | < 1 | < .01 | < 1 | < 2 | < 2 | < 2
2016-09-30 | 2.01 | < .05 | < 1 | < 1 | < 1 | < 2 | < .2 | < .1 | < .5 | < 1 | < .5 | < 1 | 2000 | < .3 | < 2 | < 1 | < 1 | < .3 | < 1 | < 1 | < .015 | < 1 | < 2 | < 2 | < 2
2016-12-31 | 0.6 | 0.004 | < .5 | < .5 | < .5 | < 2 | < .5 | < .1 | < .5 | < .5 | < .5 | < .5 | < 10 | < .5 | < 2 | < .5 | < .5 | < .5 | < 5 | < .5 | < 2 | < .5 | < 10 | < 2 | < 5
2017-03-31 | 1.3 | 0.004 | < .5 | < .5 | < .5 | 3.1 | < .1 | < .1 | < .1 | < .5 | < .1 | < .1 | < 10 | < .1 | < 2 | < .5 | < .5 | < .1 | < 5 | < .5 | < 2 | < .5 | 36.6 | < 2 | 2.4
2017-06-30 | 0.7 | 0.001 | < .5 | < .5 | < .5 | < 2 | < .1 | < .1 | < .1 | < .5 | < .1 | < .1 | < 10 | < .1 | < 2 | < .5 | < .5 | < .1 | < .5 | < .5 | < 2 | < .5 | < 26.9 | < 2 | < 2
2017-09-30 | 0.7 | 0.007 | < .5 | < .5 | < .5 | 3.2 | < .1 | < .1 | < .1 | < .5 | < .1 | < .1 | 20000 | < .1 | < 2 | < .5 | < .5 | < .1 | < .5 | < .5 | < 2 | < .5 | < 10 | < 2 | 10.8
2017-12-31 | < .5 | < .001 | < .5 | < .5 | < .5 | 4 | < .1 | < .1 | < .1 | < .5 | < .1 | < .1 | 16 | < .1 | < 2 | < .5 | < .5 | < .1 | < 5 | < .5 | < 2 | < .5 | < 10 | < 2 | < 2
2018-12-31
2019-12-31

## 001 - 1 - R
Outfall - Monitoring Location - Limit Set: 001 - 1 - R
Parameter | Total Solids | TSS | pH | TRC | LC50 Acute Menidia | LC50 Mysid. Bahia | Ammonia | Cadmium | Copper | Lead | Nickel | Zinc | TOC | Salinity | Salinity
| Daily Max | Daily Max | Daily Max | Daily Max | Monthly Avg Min | Monthly Avg Min | Daily Max | Daily Max | Daily Max | Daily Max | Daily Max | Daily Max | Daily Max | Daily Max | Daily Max
Units | mg/L | mg/L | SU | mg/L | % | % | mg/L | ug/L | ug/L | ug/L | ug/L | ug/L | mg/L | g/g | ppt
Effluent Limit | Report | Report | Report | Report | Report | Report | Report | Report | Report | Report | Report | Report | Report | Report | Report
Minimum | 420 | 5 | 7 | 0.022 | 100 | 82.4 | 0.7 | 0 | 0 | 2.1 | 0.7 | 8.2 | 3.1 | 1 | 0
Maximum | 2500 | 12 | 8.3 | 0.037 | 100 | 100 | 1.2 | 0.4 | 8.6 | 5.3 | 1.4 | 15 | 10 | 1 | 3
Median | 1650 | 11.5 | 7.8 | 0.028 | 100 | 100 | 0.95 | Non-Detect | 1.25 | 2.95 | 0.98 | 12.5 | 6.75 | 1 | 1.5
No. of Violations | N/A | N/A | N/A | N/A | N/A | N/A | N/A | N/A | N/A | N/A | N/A | N/A | N/A | N/A | N/A
Monitoring Period End Date
2014-12-31
2015-12-31
2016-12-31
2017-12-31
2018-09-30 | 2100 | 5 | 7.8 | 0.022 | 100 | 82.4 | 1 | < .2 | < 10 | 3.4 | 1.1 | 12 | 3.1 | 1
2019-09-30 | 1200 | 12 | 7 | 0.037 | 100 | 100 | 1.2 | 0.4 | 2.5 | 2.1 | 1.4 | 13 | 8 | 1
2020-09-30 | 2500 | 11 | 8.3 | 0.026 | 100 | 100 | 0.9 | < .0002 | 8.6 | 2.5 | 0.86 | 8.2 | 10 |  | 3
2021-09-30 | 420 | 12 | 7.8 | 0.03 | 100 | 100 | 0.7 | < .2 | < 10 | 5.3 | 0.7 | 15 | 5.5 |  | < 1

## 001 - 1 - T
Outfall - Monitoring Location - Limit Set: 001 - 1 - T
Parameter | Total Solids | TSS | pH | TRC | LC50 Acute Menidia | LC50 Mysid. Bahia | Ammonia | Cadmium | Copper | Lead | Nickel | Zinc | TOC | Salinity | Salinity
| Daily Max | Daily Max | Daily Max | Daily Max | Monthly Avg Min | Monthly Avg Min | Daily Max | Daily Max | Daily Max | Daily Max | Daily Max | Daily Max | Daily Max | Daily Max | Daily Max
Units | mg/L | mg/L | SU | mg/L | % | % | mg/L | ug/L | ug/L | ug/L | ug/L | ug/L | mg/L | g/g | ppt
Effluent Limit | Report | Report | Report | Report | Report | Report | Report | Report | Report | Report | Report | Report | Report | Report | Report
Minimum | 550 | 5 | 6.9 | 0 | 97.5 | 85 | 0 | 0 | 0 | 0 | 0 | 0.01 | 3 | 0 | 1
Maximum | 3420 | 95 | 8 | 0.057 | 100 | 100 | 2.01 | 0.0002 | 130 | 6.4 | 0.09 | 502 | 13 | 3 | 1
Median | 1230 | 15 | 7.6 | Non-Detect | 100 | 100 | 0.88 | Non-Detect | 0.0047 | Non-Detect | Non-Detect | 0.071 | 6.1 | Non-Detect | 1
No. of Violations | N/A | N/A | N/A | N/A | N/A | N/A | N/A | N/A | N/A | N/A | N/A | N/A | N/A | N/A | N/A
Monitoring Period End Date
2014-12-31
2015-03-31 | 1060 | 20 | 7.4 | < .02 | 97.5 | 100 | 0.88 | < 5 | 130 | < 50 | < 20 | 502 | 3 |  | 1
2015-06-30 | 1660 | 22 | 7.8 | < .02 | 100 | 100 | 1.35 | < .005 | 0.023 | < .05 | < .02 | 0.071 | 8.6 | < 3.64
2015-09-30 | 1410 | 95 | 7.4 | < .2 | 100 | 100 | 1.41 | < .005 | 0.023 | < .05 | < .02 | 0.108 | 11 | < 3.64
2015-12-31 | 2320 | 11 | 7.6 | < .2 | 100 | 100 | 0.94 | < .005 | < .05 | < .05 | < .02 | 0.108 | 6.1 | < 3.64
2016-03-31 | 1230 | 5 | 6.9 | < .02 | 100 | 100 | 0.74 | < .005 | < .02 | < .05 | < .02 | 0.065 | 5.1 | < .0036
2016-06-30 | 932 | 13 | 7.3 | < .2 | 100 | 100 | 0.78 | < .005 | < .02 | < .05 | < .02 | 0.064 | 6.8 | < 1
2016-09-30 | 3420 | 24 | 7.8 | < .2 | 100 | 100 | 2.01 | < .005 | < .02 | < .05 | < .02 | 0.09 | 13 | 3
2016-12-31 | 910 | 15 | 7.2 | 0.057 | 100 | 100 | 0.6 | < .0002 | 0.008 | 0.0062 | 0.0014 | 0.018 | 3.2 | 1
2017-03-31 | 2300 | 66 | 7.8 | < .001 | 100 | 100 | 1.3 | < .0002 | 0.0047 | 0.0064 | 0.0017 | 0.032 | 5.5 | < 2
2017-06-30 | 570 | 7.8 | 7.6 | 0.04 | 100 | 100 | 0.9 | < .0002 | 0.004 | 0.0021 | 0.0009 | 0.01 | 4 | < 2
2017-09-30 | 880 | 28 | 7.7 | 0.04 | 100 | 85 | 0.7 | 0.0002 | 0.0096 | 0.034 | 0.0027 | 0.13 | 6.4 | < 1
2017-12-31 | 1300 | 9.2 | 7 | 0.024 | 100 | 100 | < .5 | < .0002 | 0.0027 | 0.0029 | 0.0008 | 0.015 | 6 | 1
2018-03-31 | 550 | 13 | 8 | 0.032 | 100 | 100 | < .5 | < .02 | 5.6 | 6.4 | 0.09 | 1.1 | 7.7 | < 1
2019-12-31

## 001 - 1 - Y
Outfall - Monitoring Location - Limit Set: 001 - 1 - Y
Parameter | Ammonia | Chromium | Acenaphthene | Acenaphthylene | Anthracene | Benzene | Benzo(a)anthracene | Benzo(a)pyrene | Benzo(ghi)perylene | Chrysene | Coliform, total general | Dibenzo(a,h)anthracene | Ethylbenzene | Fluoranthene | Fluorene | Indeno(1,2,3-cd)pyrene | Naphthalene | Phenanthrene | Phenol | Pyrene | TBA | Toluene | Xylene
| Daily Max | Daily Max | Daily Max | Daily Max | Daily Max | Daily Max | Daily Max | Daily Max | Daily Max | Daily Max | Daily Max | Daily Max | Daily Max | Daily Max | Daily Max | Daily Max | Daily Max | Daily Max | Daily Max | Daily Max | Daily Max | Daily Max | Daily Max
Units | ug/L | ug/L | ug/L | ug/L | ug/L | ug/L | ug/L | ug/L | ug/L | ug/L | CFU/100mL | ug/L | ug/L | ug/L | ug/L | ug/L | ug/L | ug/L | ug/L | ug/L | ug/L | ug/L | ug/L
Effluent Limit | Report | Report | Report | Report | Report | Report | Report | Report | Report | Report | Report | Report | Report | Report | Report | Report | Report | Report | Report | Report | Report | Report | Report
Minimum | 0 | 0.008 | No Data | No Data | No Data | No Data | No Data | No Data | No Data | No Data | 0 | No Data | No Data | No Data | No Data | No Data | No Data | No Data | No Data | No Data | 0 | No Data | 0
Maximum | 700 | 4 | No Data | No Data | No Data | No Data | No Data | No Data | No Data | No Data | 10 | No Data | No Data | No Data | No Data | No Data | No Data | No Data | No Data | No Data | 76.9 | No Data | 7.42
Median | 0.3 | 2 | No Data | No Data | No Data | No Data | No Data | No Data | No Data | No Data | Non-Detect | No Data | No Data | No Data | No Data | No Data | No Data | No Data | No Data | No Data | 22.95 | No Data | 1.05
No. of Violations | N/A | N/A | N/A | N/A | N/A | N/A | N/A | N/A | N/A | N/A | N/A | N/A | N/A | N/A | N/A | N/A | N/A | N/A | N/A | N/A | N/A | N/A | N/A
Monitoring Period End Date
2014-12-31
2015-12-31
2016-12-31
2017-12-31
2018-04-30 | < 500 | 2 | < .5 | < .5 | < .5 | < 2 | < .1 | < .1 | < .5 | < .1 | < 10 | < .1 | < 2 | < .5 | < .5 | < .1 | < 5 | < .5 | < 2 | < .5 | 76.9 | < 2 | 2.1
2019-04-30 | 700 | 2 | < .549 | < .549 | < .549 | < 2 | < .11 | < .11 | < .549 | < .11 | < 10 | < .11 | < 2 | < .549 | < .549 | < .11 | < 5 | < .549 | < 2.2 | < .549 | 16.1 | < 2 | < 2
2020-04-30 | 0.6 | 0.008 | < .5 | < .5 | < .5 | < 2 | < .1 | < .1 | < .5 | < .1 | 10 | < .1 | < 2 | < .5 | < .5 | < .1 | < .5 | < .5 | < 2 | < .5 | 29.8 | < 2 | 7.42
2021-04-30 | < 500 | 4 | < .5 | < .5 | < .5 | < 2 | < .1 | < .1 | < .5 | < .1 | < 10 | < .1 | < 2 | < .5 | < .5 | < .1 | < 5 | < .5 | < .2 | < .5 | < 10 | < 2 | < 2

## 001 - E - Q
Outfall - Monitoring Location - Limit Set: 001 - E - Q
Parameter | Acenaphthylene
Daily Max
Units | ug/L
Effluent Limit | Report
Minimum | No Data
Maximum | No Data
Median | No Data
No. of Violations | N/A
Monitoring Period End Date
2014-12-31
2015-03-31 | < 1.08
2015-06-30 | < 1.1
2015-09-30 | < 1.03
2015-12-31 | < 1.03
2016-03-31 | < 1
2016-06-30 | < 1
2016-09-30 | < 1
2016-12-31 | < .5
2017-03-31 | < .5
2017-06-30 | < .5
2017-09-30 | < .5
2017-12-31 | < .5
2018-12-31
2019-12-31

## 001 - EG - A
Outfall - Monitoring Location - Limit Set: 001 - EG - A
Parameter | Flow rate
Daily Max
Units | gal/min
Effluent Limit | 80
Minimum | 40
Maximum | 80
Median | 80
No. of Violations | 0
Monitoring Period End Date
2014-12-31 | 80
2015-01-31 | 80
2015-02-28 | NODI: C
2015-03-31 | 80
2015-04-30 | 80
2015-05-31 | 80
2015-06-30 | 80
2015-07-31 | 80
2015-08-31 | 80
2015-09-30 | 80
2015-10-31 | 80
2015-11-30 | 80
2015-12-31 | 80
2016-01-31 | 80
2016-02-29 | 80
2016-03-31 | 80
2016-04-30 | 80
2016-05-31 | 80
2016-06-30 | 80
2016-07-31 | 80
2016-08-31 | 80
2016-09-30 | 80
2016-10-31 | 80
2016-11-30 | 80
2016-12-31 | 80
2017-01-31 | 80
2017-02-28 | 80
2017-03-31 | 80
2017-04-30 | 80
2017-05-31 | 80
2017-06-30 | 80
2017-07-31 | 80
2017-08-31 | 80
2017-09-30 | 80
2017-10-31 | 80
2017-11-30 | 80
2017-12-31 | 80
2018-01-31 | 80
2018-02-28 | 80
2018-03-31 | 80
2018-04-30 | 80
2018-05-31 | 80
2018-06-30 | 80
2018-07-31 | 80
2018-08-31 | 80
2018-09-30 | 80
2018-10-31 | 80
2018-11-30 | 80
2018-12-31 | 80
2019-01-31 | 80
2019-02-28 | 80
2019-03-31 | 80
2019-04-30 | 80
2019-05-31 | 80
2019-06-30 | 80
2019-07-31 | 80
2019-08-31 | 80
2019-09-30 | 80
2019-10-31 | 80
2019-11-30 | 80
2019-12-31 | 80
2020-01-31 | 80
2020-02-29 | 80
2020-03-31 | 80
2020-04-30 | 80
2020-05-31 | 80
2020-06-30 | 80
2020-07-31 | 80
2020-08-31 | NODI: C
2020-09-30 | 80
2020-10-31 | 40
2020-11-30 | 80
2020-12-31 | 80
2021-01-31 | 80
2021-02-28 | 80
2021-03-31 | 80
2021-04-30 | 80
2021-05-31 | 80
2021-06-30 | 80
2021-07-31 | 80
2021-08-31 | 80
2021-09-30 | 80
2021-10-31 | 80
2021-11-30 | 80

## 001 - RW - Q
Outfall - Monitoring Location - Limit Set: 001 - RW - Q
Parameter | Acenaphthene | Acenaphthylene | Anthracene | Benzene | Benzo(a)anthracene | Benzo(a)pyrene | Benzo(b)fluoranthene | Benzo(ghi)perylene | Benzo(k)fluoranthene | Chrysene | Dibenzo(a,h)anthracene | Ethylbenzene | Fluoranthene | Fluorene | Indeno(1,2,3-cd)pyrene | Phenanthrene | Pyrene | Toluene | Xylene
| Daily Max | Daily Max | Daily Max | Daily Max | Daily Max | Daily Max | Daily Max | Daily Max | Daily Max | Daily Max | Daily Max | Daily Max | Daily Max | Daily Max | Daily Max | Daily Max | Daily Max | Daily Max | Daily Max
Units | ug/L | ug/L | ug/L | ug/L | ug/L | ug/L | ug/L | ug/L | ug/L | ug/L | ug/L | ug/L | ug/L | ug/L | ug/L | ug/L | ug/L | ug/L | ug/L
Effluent Limit | Report | Report | Report | Report | Report | Report | Report | Report | Report | Report | Report | Report | Report | Report | Report | Report | Report | Report | Report
Minimum | No Data | No Data | No Data | No Data | No Data | No Data | No Data | No Data | No Data | No Data | No Data | No Data | No Data | No Data | No Data | No Data | No Data | No Data | No Data
Maximum | No Data | No Data | No Data | No Data | No Data | No Data | No Data | No Data | No Data | No Data | No Data | No Data | No Data | No Data | No Data | No Data | No Data | No Data | No Data
Median | No Data | No Data | No Data | No Data | No Data | No Data | No Data | No Data | No Data | No Data | No Data | No Data | No Data | No Data | No Data | No Data | No Data | No Data | No Data
No. of Violations | N/A | N/A | N/A | N/A | N/A | N/A | N/A | N/A | N/A | N/A | N/A | N/A | N/A | N/A | N/A | N/A | N/A | N/A | N/A
Monitoring Period End Date
2014-12-31
2015-03-31 | < 1.23 | < 1.23 | < 1.23 | < 2 | < .123 | < .123 | < .123 | < 1.23 | < .123 | < 1.23 | < .123 | < 2 | < 1.23 | < 1.23 | < .123 | < 1.23 | < 1.23 | < 2 | < 2
2015-06-30 | < 1.1 | < 1.1 | < 1.1 | < 2 | < .22 | < .018 | < .549 | < 1.1 | < .549 | < 1.1 | < .33 | < 2 | < 1.1 | < 1.1 | < .33 | < 1.1 | < 1.1 | < 2 | < 2
2015-09-30 | < 1.03 | < 1.03 | < 1.03 | < 2 | < .206 | < .103 | < .515 | < 1.03 | < .515 | < 1.03 | < .309 | < 2 | < 1.03 | < 1.03 | < .309 | < 1.03 | < 1.03 | < 2 | < 2
2015-12-31 | < 1.02 | < 1.02 | < 1.02 | < 2 | < .204 | < .018 | < .51 | < 1.02 | < .51 | < 1.02 | < .306 | < 2 | < 1.02 | < 1.02 | < .306 | < 1.02 | < 1.02 | < 2 | < 2
2016-03-31 | < 1.04 | < 1.04 | < 1.04 | < 2 | < .208 | < .104 | < .521 | < 1.04 | < .521 | < 1.04 | < .312 | < 2 | < 1.04 | < 1.04 | < .312 | < 1.04 | < 1.04 | < 2 | < 2
2016-06-30 | < 1 | < 1 | < 1 | < 2 | < .2 | < .1 | < .5 | < 1 | < .5 | < 1 | < .3 | < 2 | < 1 | < 1 | < .3 | < 1 | < 1 | < 2 | < 2
2016-09-30 | < 1.02 | < 1.02 | < 1.02 | < 2 | < .204 | < .102 | < .51 | < 1.02 | < .51 | < 1.02 | < .306 | < 2 | < 1.02 | < 1.02 | < .306 | < 1.02 | < 1.02 | < 2 | < 2
2016-12-31 | < .5 | < .5 | < .5 | < 2 | < .5 | < .1 | < .5 | < .5 | < .5 | < .5 | < .5 | < 2 | < .5 | < .5 | < .5 | < .5 | < .5 | < 2 | < 2
2017-03-31 | < .5 | < .5 | < .5 | < 2 | < .1 | < .2 | < .1 | < .5 | < .1 | < .1 | < .1 | < 2 | < .5 | < .5 | < .1 | < .5 | < .5 | < 2 | < 2
2017-06-30 | < .5 | < .5 | < .5 | < 2 | < .1 | < .2 | < .1 | < .5 | < .1 | < .1 | < .1 | < 2 | < .5 | < .5 | < .1 | < .5 | < .5 | < 2 | < 2
2017-09-30 | < .5 | < .5 | < .5 | < 2 | < .1 | < .2 | < .1 | < .5 | < .1 | < .1 | < .1 | < 2 | < .5 | < .5 | < .1 | < .5 | < .5 | < 2 | < 2
2017-12-31 | < .5 | < .5 | < .5 | < 2 | < .1 | < .2 | < .1 | < .5 | < .1 | < .1 | < .1 | < 2 | < .5 | < .5 | < .1 | < .5 | < .5 | < 2 | < 2
2018-12-31
2019-12-31

## 001 - RW - R
Outfall - Monitoring Location - Limit Set: 001 - RW - R
Parameter | Total Solids | TSS | pH | TRC | Ammonia | Cadmium | Copper | Lead | Nickel | Zinc | TOC | Salinity | Salinity
| Daily Max | Daily Max | Daily Max | Daily Max | Daily Max | Daily Max | Daily Max | Daily Max | Daily Max | Daily Max | Daily Max | Daily Max | Daily Max
Units | mg/L | mg/L | SU | mg/L | mg/L | ug/L | ug/L | ug/L | ug/L | ug/L | mg/L | g/g | ppt
Effluent Limit | Report | Report | Report | Report | Report | Report | Report | Report | Report | Report | Report | Report | Report
Minimum | 22000 | 0 | 7.5 | 0.005 | 0 | 0 | 0 | 0 | 0 | 0 | 0 | 21 | 24
Maximum | 31000 | 12 | 7.9 | 0.025 | 1.8 | 0.2 | 9.1 | 2 | 4 | 20 | 5 | 23 | 31
Median | 24000 | 4.75 | 7.8 | 0.0135 | 0.5 | Non-Detect | 3.75 | 1.65 | 0.7 | Non-Detect | 2.9 | 22 | 27.5
No. of Violations | N/A | N/A | N/A | N/A | N/A | N/A | N/A | N/A | N/A | N/A | N/A | N/A | N/A
Monitoring Period End Date
2014-12-31
2015-12-31
2016-12-31
2017-12-31
2018-09-30 | 22000 | 12 | 7.9 | 0.025 | < .5 | < .4 | 9.1 | 1.9 | 1.4 | < 10 | 3.9 | 21
2019-09-30 | 23000 | < 25 | 7.7 | 0.007 | 1.8 | < 2 | 4 | 2 | 4 | 20 | 5 | 23
2020-09-30 | 31000 | 3.8 | 7.9 | 0.005 | 0.5 | < .001 | 3.5 | 1.4 | < .1 | < 2.5 | < 1 |  | 31
2021-09-30 | 25000 | 5.7 | 7.5 | 0.02 | 0.5 | 0.2 | < 5 | < 2 | < 2 | < 5 | 1.9 |  | 24

## 001 - RW - T
Outfall - Monitoring Location - Limit Set: 001 - RW - T
Parameter | Total Solids | TSS | pH | TRC | Ammonia | Cadmium | Copper | Lead | Nickel | Zinc | TOC | Salinity | Salinity
| Daily Max | Daily Max | Daily Max | Daily Max | Daily Max | Daily Max | Daily Max | Daily Max | Daily Max | Daily Max | Daily Max | Daily Max | Daily Max
Units | mg/L | mg/L | SU | mg/L | mg/L | ug/L | ug/L | ug/L | ug/L | ug/L | mg/L | g/g | ppt
Effluent Limit | Report | Report | Report | Report | Report | Report | Report | Report | Report | Report | Report | Report | Report
Minimum | 24500 | 6.6 | 7.4 | 0 | 0 | No Data | 0 | 0 | 0 | 0 | 0 | 0 | 22
Maximum | 61000 | 304 | 8 | 0.028 | 1.1 | No Data | 0.27 | 0.01 | 0.2 | 81 | 7.7 | 41 | 22
Median | 33000 | 10 | 7.7 | 0.004 | 0.06 | No Data | Non-Detect | Non-Detect | Non-Detect | 0.016 | 1.6 | 29 | 22
No. of Violations | N/A | N/A | N/A | N/A | N/A | N/A | N/A | N/A | N/A | N/A | N/A | N/A | N/A
Monitoring Period End Date
2014-12-31
2015-03-31 | 24500 | 9 | 7.7 | < .02 | 1.1 | < 5 | < 20 | < 50 | < 20 | 81 | 3.1 |  | 22
2015-06-30 | 47700 | 7 | 7.4 | 0.02 | 0.08 | < .005 | < .02 | < .05 | < .02 | < .05 | 1.7 | 29
2015-09-30 | 32100 | 304 | 7.7 | < .2 | 0.16 | < .1 | < .1 | < .1 | < .1 | 0.39 | 7.7 | 28.1
2015-12-31 | 32200 | 8 | 7.7 | < .2 | 0.12 | < .01 | < .01 | < .01 | < .01 | 0.052 | 2.3 | < 28.2
2016-03-31 | 27200 | 20 | 7.7 | < .02 | 0.1 | < .01 | < .01 | < .01 | < .01 | 0.053 | 2.1 | 0.025
2016-06-30 | 27200 | 13 | 7.9 | < .2 | 0.06 | < .01 | < .01 | 0.01 | < .01 | 0.054 | 3 | 25
2016-09-30 | 34300 | 25 | 7.6 | < .2 | 0.12 | < .01 | < .01 | < .01 | < .01 | 0.016 | 1.6 | 31
2016-12-31 | 38000 | 12 | 7.7 | 0.028 | < .5 | < .002 | < .005 | < .002 | < .002 | < .05 | < 1 | 31
2017-03-31 | 61000 | 9.1 | 8 | 0.004 | < .5 | < .004 | < .005 | < .004 | < .002 | < .05 | < 1 | 41
2017-06-30 | 32000 | 10 | 7.7 | 0.005 | < .5 | < .001 | 0.02 | < .001 | 0.0168 | 0.03 | 1.5 | 33.5
2017-09-30 | 40000 | 8.1 | 7.6 | 0.006 | < .5 | < .005 | 0.27 | < .005 | < .005 | < .12 | < 1 | 29
2017-12-31 | 33000 | 40.6 | 7.4 | 0.013 | < .5 | < .003 | < .01 | < .006 | < .0032 | < .08 | < 1 | 30
2018-03-31 | 33000 | 6.6 | 7.7 | 0.005 | < .5 | < .2 | 0 | < 2 | 0.2 | < 5 | < 1 | 26
2019-12-31

## 001 - RW - Y
Outfall - Monitoring Location - Limit Set: 001 - RW - Y
Parameter | Acenaphthene | Acenaphthylene | Anthracene | Anthracene | Benzene | Benzo(a)anthracene | Benzo(a)pyrene | Benzo(b)fluoranthene | Benzo(ghi)perylene | Benzo(k)fluoranthene | Chrysene | Dibenzo(a,h)anthracene | Ethylbenzene | Fluoranthene | Fluorene | Indeno(1,2,3-cd)pyrene | Naphthalene | Phenanthrene | Pyrene | Toluene | Xylene
| Daily Max | Daily Max | Daily Max | Daily Max | Daily Max | Daily Max | Daily Max | Daily Max | Daily Max | Daily Max | Daily Max | Daily Max | Daily Max | Daily Max | Daily Max | Daily Max | Daily Max | Daily Max | Daily Max | Daily Max | Daily Max
Units | ug/L | ug/L | mg/kg | ug/L | ug/L | ug/L | ug/L | ug/L | ug/L | ug/L | ug/L | ug/L | ug/L | ug/L | ug/L | ug/L | ug/L | ug/L | ug/L | ug/L | ug/L
Effluent Limit | Report | Report | Report | Report | Report | Report | Report | Report | Report | Report | Report | Report | Report | Report | Report | Report | Report | Report | Report | Report | Report
Minimum | No Data | No Data | No Data | No Data | No Data | No Data | No Data | No Data | No Data | No Data | 0 | No Data | No Data | 0 | No Data | No Data | No Data | 0 | 0 | No Data | No Data
Maximum | No Data | No Data | No Data | No Data | No Data | No Data | No Data | No Data | No Data | No Data | 0.5 | No Data | No Data | 4.33 | No Data | No Data | No Data | 8.42 | 2.08 | No Data | No Data
Median | No Data | No Data | No Data | No Data | No Data | No Data | No Data | No Data | No Data | No Data | Non-Detect | No Data | No Data | Non-Detect | No Data | No Data | No Data | Non-Detect | Non-Detect | No Data | No Data
No. of Violations | N/A | N/A | N/A | N/A | N/A | N/A | N/A | N/A | N/A | N/A | N/A | N/A | N/A | N/A | N/A | N/A | N/A | N/A | N/A | N/A | N/A
Monitoring Period End Date
2014-12-31
2015-12-31
2016-12-31
2017-12-31
2018-04-30 | < .5 | < .5 | < .5 |  | < 2 | < .1 | < .2 | < .1 | < .5 | < .1 | < .1 | < .1 | < 2 | < .5 | < .5 | < .1 | < .5 | < .5 | < .5 | < 2 | < 2
2019-04-30 | < .5 | < .5 | < .5 |  | < 2 | < .1 | < .1 | < .1 | < .5 | < .1 | < .1 | < .1 | < 2 | < .5 | < .5 | < .1 | < 5 | < .5 | < .5 | < 2 | < 2
2020-04-30 | < .5 | < .5 | < .5 |  | < 2 | < .1 | < .1 | < .1 | < .5 | < .1 | < .1 | < .1 | < 2 | < .5 | < .5 | < .1 | < .5 | < .5 | < .5 | < 2 | < 2
2021-04-30 | < .5 | < .5 |  | < .5 | < 2 | < .1 | < .1 | < .1 | < .5 | < .1 | 0.5 | < .1 | < 2 | 4.33 | < .5 | < .1 | < 5 | 8.42 | 2.08 | < 2 | < 2