## McCall_Oil_and_Chemical
OBJECTID | FacilityName | SampleStartDate | SampleEndDate | SamplerName | SamplerType | Analyte | Analyte_Amount__ug_m3_ | BDL_Flag | BDL_Amt__ug_m3_ | OtherDataFlag | Comments | EPA_Edits | SamplerLatitude__DD_ | SamplerLongitude__DD_
1 | McCall Oil and Chemical | 2024-10-02 00:00:00 | 2024-10-17 00:00:00 | McCall-01 | Regular Monitor | Benzene | 1.66 | No | 0.178 | Fe | Passive tube placed upside down for run. |  | 45.5649 | -122.7384
2 | McCall Oil and Chemical | 2024-10-02 00:00:00 | 2024-10-17 00:00:00 | McCall-01 | Regular Monitor | Toluene | 7.46 | No | 0.23 | Fe | Passive tube placed upside down for run. |  | 45.5649 | -122.7384
3 | McCall Oil and Chemical | 2024-10-02 00:00:00 | 2024-10-17 00:00:00 | McCall-01 | Regular Monitor | Ethylbenzene | 0.355 | No | 0.26 | J, Pc, Fe | Passive tube placed upside down for run. Estimated Value - analyte between MDL and reporting limit Field Duplicate exceed 30% RFD |  | 45.5649 | -122.7384
4 | McCall Oil and Chemical | 2024-10-02 00:00:00 | 2024-10-17 00:00:00 | McCall-01 | Regular Monitor | Xylenes |  | Yes | 0.26 | Fe | Passive tube placed upside down for run. |  | 45.5649 | -122.7384
5 | McCall Oil and Chemical | 2024-10-02 00:00:00 | 2024-10-17 00:00:00 | McCall-01 | Regular Monitor | Hexane | 6.32 | No | 0.23 | Fe | Passive tube placed upside down for run. |  | 45.5649 | -122.7384
6 | McCall Oil and Chemical | 2024-10-02 00:00:00 | 2024-10-17 00:00:00 | McCall-01 | Duplicate | Benzene | 1.73 | No | 0.178 | Fe | Passive tube placed upside down for run. |  | 45.5649 | -122.7384
7 | McCall Oil and Chemical | 2024-10-02 00:00:00 | 2024-10-17 00:00:00 | McCall-01 | Duplicate | Toluene | 7.17 | No | 0.23 | Fe | Passive tube placed upside down for run. |  | 45.5649 | -122.7384
8 | McCall Oil and Chemical | 2024-10-02 00:00:00 | 2024-10-17 00:00:00 | McCall-01 | Duplicate | Ethylbenzene | 0.51 | No | 0.26 | J, Pc, Fe | Passive tube placed upside down for run. Estimated Value - analyte between MDL and reporting limit Field Duplicate exceed 30% RFD |  | 45.5649 | -122.7384
9 | McCall Oil and Chemical | 2024-10-02 00:00:00 | 2024-10-17 00:00:00 | McCall-01 | Duplicate | Xylenes |  | Yes | 0.26 | Fe | Passive tube placed upside down for run. |  | 45.5649 | -122.7384
10 | McCall Oil and Chemical | 2024-10-02 00:00:00 | 2024-10-17 00:00:00 | McCall-01 | Duplicate | Hexane | 6.07 | No | 0.23 | Fe | Passive tube placed upside down for run. |  | 45.5649 | -122.7384
11 | McCall Oil and Chemical | 2024-10-02 00:00:00 | 2024-10-17 00:00:00 | McCall-01 | Field Blank | Benzene |  | Yes | 0.178 | Fe | Passive tube placed upside down for run. |  | 45.5649 | -122.7384
12 | McCall Oil and Chemical | 2024-10-02 00:00:00 | 2024-10-17 00:00:00 | McCall-01 | Field Blank | Toluene |  | Yes | 0.23 | Fe | Passive tube placed upside down for run. |  | 45.5649 | -122.7384
13 | McCall Oil and Chemical | 2024-10-02 00:00:00 | 2024-10-17 00:00:00 | McCall-01 | Field Blank | Ethylbenzene |  | Yes | 0.26 | Pc, Fe | Passive tube placed upside down for run. Field Duplicate exceed 30% RFD |  | 45.5649 | -122.7384
14 | McCall Oil and Chemical | 2024-10-02 00:00:00 | 2024-10-17 00:00:00 | McCall-01 | Field Blank | Xylenes |  | Yes | 0.26 | Fe | Passive tube placed upside down for run. |  | 45.5649 | -122.7384
15 | McCall Oil and Chemical | 2024-10-02 00:00:00 | 2024-10-17 00:00:00 | McCall-01 | Field Blank | Hexane |  | Yes | 0.23 | Fe | Passive tube placed upside down for run. |  | 45.5649 | -122.7384
16 | McCall Oil and Chemical | 2024-10-02 00:00:00 | 2024-10-17 00:00:00 | McCall-02 | Regular Monitor | Benzene | 1.5 | No | 0.177 | Fe | Passive tube placed upside down for run. |  | 45.5646 | -122.737
17 | McCall Oil and Chemical | 2024-10-02 00:00:00 | 2024-10-17 00:00:00 | McCall-02 | Regular Monitor | Toluene | 6.1 | No | 0.229 | Fe | Passive tube placed upside down for run. |  | 45.5646 | -122.737
18 | McCall Oil and Chemical | 2024-10-02 00:00:00 | 2024-10-17 00:00:00 | McCall-02 | Regular Monitor | Ethylbenzene | 0.45 | No | 0.258 | J, Pc, Fe | Passive tube placed upside down for run. Estimated Value - analyte between MDL and reporting limit Field Duplicate exceed 30% RFD |  | 45.5646 | -122.737
19 | McCall Oil and Chemical | 2024-10-02 00:00:00 | 2024-10-17 00:00:00 | McCall-02 | Regular Monitor | Xylenes |  | Yes | 0.258 | Fe | Passive tube placed upside down for run. |  | 45.5646 | -122.737
20 | McCall Oil and Chemical | 2024-10-02 00:00:00 | 2024-10-17 00:00:00 | McCall-02 | Regular Monitor | Hexane | 5.56 | No | 0.229 | Fe | Passive tube placed upside down for run. |  | 45.5646 | -122.737
21 | McCall Oil and Chemical | 2024-10-02 00:00:00 | 2024-10-17 00:00:00 | McCall-03 | Regular Monitor | Benzene | 1.28 | No | 0.177 | Fe | Passive tube placed upside down for run. |  | 45.5652 | -122.7358
22 | McCall Oil and Chemical | 2024-10-02 00:00:00 | 2024-10-17 00:00:00 | McCall-03 | Regular Monitor | Toluene | 5.32 | No | 0.229 | Fe | Passive tube placed upside down for run. |  | 45.5652 | -122.7358
23 | McCall Oil and Chemical | 2024-10-02 00:00:00 | 2024-10-17 00:00:00 | McCall-03 | Regular Monitor | Ethylbenzene | 0.267 | No | 0.258 | J, Pc, Fe | Passive tube placed upside down for run. Estimated Value - analyte between MDL and reporting limit Field Duplicate exceed 30% RFD |  | 45.5652 | -122.7358
24 | McCall Oil and Chemical | 2024-10-02 00:00:00 | 2024-10-17 00:00:00 | McCall-03 | Regular Monitor | Xylenes |  | Yes | 0.258 | Fe | Passive tube placed upside down for run. |  | 45.5652 | -122.7358
25 | McCall Oil and Chemical | 2024-10-02 00:00:00 | 2024-10-17 00:00:00 | McCall-03 | Regular Monitor | Hexane | 4.32 | No | 0.229 | Fe | Passive tube placed upside down for run. |  | 45.5652 | -122.7358
26 | McCall Oil and Chemical | 2024-10-02 00:00:00 | 2024-10-17 00:00:00 | McCall-04 | Regular Monitor | Benzene | 1.1 | No | 0.177 | Fe | Passive tube placed upside down for run. |  | 45.5647 | -122.7346
27 | McCall Oil and Chemical | 2024-10-02 00:00:00 | 2024-10-17 00:00:00 | McCall-04 | Regular Monitor | Toluene | 4.31 | No | 0.229 | Fe | Passive tube placed upside down for run. |  | 45.5647 | -122.7346
28 | McCall Oil and Chemical | 2024-10-02 00:00:00 | 2024-10-17 00:00:00 | McCall-04 | Regular Monitor | Ethylbenzene |  | Yes | 0.258 | Pc, Fe | Passive tube placed upside down for run. Field Duplicate exceed 30% RFD |  | 45.5647 | -122.7346
29 | McCall Oil and Chemical | 2024-10-02 00:00:00 | 2024-10-17 00:00:00 | McCall-04 | Regular Monitor | Xylenes |  | Yes | 0.258 | Fe | Passive tube placed upside down for run. |  | 45.5647 | -122.7346
30 | McCall Oil and Chemical | 2024-10-02 00:00:00 | 2024-10-17 00:00:00 | McCall-04 | Regular Monitor | Hexane | 3.56 | No | 0.229 | Fe | Passive tube placed upside down for run. |  | 45.5647 | -122.7346
31 | McCall Oil and Chemical | 2024-10-02 00:00:00 | 2024-10-17 00:00:00 | McCall-05 | Regular Monitor | Benzene | 0.855 | No | 0.177 | Fe | Passive tube placed upside down for run. |  | 45.5639 | -122.7335
32 | McCall Oil and Chemical | 2024-10-02 00:00:00 | 2024-10-17 00:00:00 | McCall-05 | Regular Monitor | Toluene | 2.99 | No | 0.229 | Fe | Passive tube placed upside down for run. |  | 45.5639 | -122.7335
33 | McCall Oil and Chemical | 2024-10-02 00:00:00 | 2024-10-17 00:00:00 | McCall-05 | Regular Monitor | Ethylbenzene |  | Yes | 0.258 | Pc, Fe | Passive tube placed upside down for run. Field Duplicate exceed 30% RFD |  | 45.5639 | -122.7335
34 | McCall Oil and Chemical | 2024-10-02 00:00:00 | 2024-10-17 00:00:00 | McCall-05 | Regular Monitor | Xylenes |  | Yes | 0.258 | Fe | Passive tube placed upside down for run. |  | 45.5639 | -122.7335
35 | McCall Oil and Chemical | 2024-10-02 00:00:00 | 2024-10-17 00:00:00 | McCall-05 | Regular Monitor | Hexane | 2.78 | No | 0.229 | Fe | Passive tube placed upside down for run. |  | 45.5639 | -122.7335
36 | McCall Oil and Chemical | 2024-10-02 00:00:00 | 2024-10-17 00:00:00 | McCall-06 | Regular Monitor | Benzene | 0.915 | No | 0.177 | Fe | Passive tube placed upside down for run. |  | 45.5632 | -122.7335
37 | McCall Oil and Chemical | 2024-10-02 00:00:00 | 2024-10-17 00:00:00 | McCall-06 | Regular Monitor | Toluene | 3.12 | No | 0.229 | Fe | Passive tube placed upside down for run. |  | 45.5632 | -122.7335
38 | McCall Oil and Chemical | 2024-10-02 00:00:00 | 2024-10-17 00:00:00 | McCall-06 | Regular Monitor | Ethylbenzene | 0.312 | No | 0.258 | J, Pc, Fe | Passive tube placed upside down for run. Estimated Value - analyte between MDL and reporting limit Field Duplicate exceed 30% RFD |  | 45.5632 | -122.7335
39 | McCall Oil and Chemical | 2024-10-02 00:00:00 | 2024-10-17 00:00:00 | McCall-06 | Regular Monitor | Xylenes |  | Yes | 0.258 | Fe | Passive tube placed upside down for run. |  | 45.5632 | -122.7335
40 | McCall Oil and Chemical | 2024-10-02 00:00:00 | 2024-10-17 00:00:00 | McCall-06 | Regular Monitor | Hexane | 3.12 | No | 0.229 | Fe | Passive tube placed upside down for run. |  | 45.5632 | -122.7335
41 | McCall Oil and Chemical | 2024-10-02 00:00:00 | 2024-10-17 00:00:00 | McCall-07 | Regular Monitor | Benzene | 1.22 | No | 0.177 | Fe | Passive tube placed upside down for run. |  | 45.5626 | -122.7345
42 | McCall Oil and Chemical | 2024-10-02 00:00:00 | 2024-10-17 00:00:00 | McCall-07 | Regular Monitor | Toluene | 4.59 | No | 0.229 | Fe | Passive tube placed upside down for run. |  | 45.5626 | -122.7345
43 | McCall Oil and Chemical | 2024-10-02 00:00:00 | 2024-10-17 00:00:00 | McCall-07 | Regular Monitor | Ethylbenzene | 0.28 | No | 0.258 | J, Pc, Fe | Passive tube placed upside down for run. Estimated Value - analyte between MDL and reporting limit Field Duplicate exceed 30% RFD |  | 45.5626 | -122.7345
44 | McCall Oil and Chemical | 2024-10-02 00:00:00 | 2024-10-17 00:00:00 | McCall-07 | Regular Monitor | Xylenes |  | Yes | 0.258 | Fe | Passive tube placed upside down for run. |  | 45.5626 | -122.7345
45 | McCall Oil and Chemical | 2024-10-02 00:00:00 | 2024-10-17 00:00:00 | McCall-07 | Regular Monitor | Hexane | 4.46 | No | 0.229 | Fe | Passive tube placed upside down for run. |  | 45.5626 | -122.7345
46 | McCall Oil and Chemical | 2024-10-02 00:00:00 | 2024-10-17 00:00:00 | McCall-08 | Regular Monitor | Benzene | 1.85 | No | 0.177 | Fe | Passive tube placed upside down for run. |  | 45.5618 | -122.7357
47 | McCall Oil and Chemical | 2024-10-02 00:00:00 | 2024-10-17 00:00:00 | McCall-08 | Regular Monitor | Toluene | 5.87 | No | 0.229 | Fe | Passive tube placed upside down for run. |  | 45.5618 | -122.7357
48 | McCall Oil and Chemical | 2024-10-02 00:00:00 | 2024-10-17 00:00:00 | McCall-08 | Regular Monitor | Ethylbenzene | 0.385 | No | 0.258 | J, Pc, Fe | Passive tube placed upside down for run. Estimated Value - analyte between MDL and reporting limit Field Duplicate exceed 30% RFD |  | 45.5618 | -122.7357
49 | McCall Oil and Chemical | 2024-10-02 00:00:00 | 2024-10-17 00:00:00 | McCall-08 | Regular Monitor | Xylenes |  | Yes | 0.258 | Fe | Passive tube placed upside down for run. |  | 45.5618 | -122.7357
50 | McCall Oil and Chemical | 2024-10-02 00:00:00 | 2024-10-17 00:00:00 | McCall-08 | Regular Monitor | Hexane | 9.84 | No | 0.229 | Fe | Passive tube placed upside down for run. |  | 45.5618 | -122.7357
51 | McCall Oil and Chemical | 2024-10-02 00:00:00 | 2024-10-17 00:00:00 | McCall-09 | Regular Monitor | Benzene | 2.36 | No | 0.177 | Fe | Passive tube placed upside down for run. |  | 45.5623 | -122.7367
52 | McCall Oil and Chemical | 2024-10-02 00:00:00 | 2024-10-17 00:00:00 | McCall-09 | Regular Monitor | Toluene | 7.81 | No | 0.229 | Fe | Passive tube placed upside down for run. |  | 45.5623 | -122.7367
53 | McCall Oil and Chemical | 2024-10-02 00:00:00 | 2024-10-17 00:00:00 | McCall-09 | Regular Monitor | Ethylbenzene | 0.399 | No | 0.258 | J, Pc, Fe | Passive tube placed upside down for run. Estimated Value - analyte between MDL and reporting limit Field Duplicate exceed 30% RFD |  | 45.5623 | -122.7367
54 | McCall Oil and Chemical | 2024-10-02 00:00:00 | 2024-10-17 00:00:00 | McCall-09 | Regular Monitor | Xylenes |  | Yes | 0.258 | Fe | Passive tube placed upside down for run. |  | 45.5623 | -122.7367
55 | McCall Oil and Chemical | 2024-10-02 00:00:00 | 2024-10-17 00:00:00 | McCall-09 | Regular Monitor | Hexane | 13.4 | No | 0.229 | Fe | Passive tube placed upside down for run. |  | 45.5623 | -122.7367
56 | McCall Oil and Chemical | 2024-10-02 00:00:00 | 2024-10-17 00:00:00 | McCall-10 | Regular Monitor | Benzene | 1.37 | No | 0.178 | Fe | Passive tube placed upside down for run. |  | 45.5627 | -122.7357
57 | McCall Oil and Chemical | 2024-10-02 00:00:00 | 2024-10-17 00:00:00 | McCall-10 | Regular Monitor | Toluene | 4.65 | No | 0.229 | Fe | Passive tube placed upside down for run. |  | 45.5627 | -122.7357
58 | McCall Oil and Chemical | 2024-10-02 00:00:00 | 2024-10-17 00:00:00 | McCall-10 | Regular Monitor | Ethylbenzene | 0.337 | No | 0.259 | J, Pc, Fe | Passive tube placed upside down for run. Estimated Value - analyte between MDL and reporting limit Field Duplicate exceed 30% RFD |  | 45.5627 | -122.7357
59 | McCall Oil and Chemical | 2024-10-02 00:00:00 | 2024-10-17 00:00:00 | McCall-10 | Regular Monitor | Xylenes |  | Yes | 0.259 | Fe | Passive tube placed upside down for run. |  | 45.5627 | -122.7357
60 | McCall Oil and Chemical | 2024-10-02 00:00:00 | 2024-10-17 00:00:00 | McCall-10 | Regular Monitor | Hexane | 6.4 | No | 0.229 | Fe | Passive tube placed upside down for run. |  | 45.5627 | -122.7357
61 | McCall Oil and Chemical | 2024-10-02 00:00:00 | 2024-10-17 00:00:00 | McCall-11 | Regular Monitor | Benzene | 1.81 | No | 0.178 | Fe | Passive tube placed upside down for run. |  | 45.5634 | -122.7366
62 | McCall Oil and Chemical | 2024-10-02 00:00:00 | 2024-10-17 00:00:00 | McCall-11 | Regular Monitor | Toluene | 6.6 | No | 0.23 | Fe | Passive tube placed upside down for run. |  | 45.5634 | -122.7366
63 | McCall Oil and Chemical | 2024-10-02 00:00:00 | 2024-10-17 00:00:00 | McCall-11 | Regular Monitor | Ethylbenzene |  | Yes | 0.26 | Pc, Fe | Passive tube placed upside down for run. Field Duplicate exceed 30% RFD |  | 45.5634 | -122.7366
64 | McCall Oil and Chemical | 2024-10-02 00:00:00 | 2024-10-17 00:00:00 | McCall-11 | Regular Monitor | Xylenes |  | Yes | 0.26 | Fe | Passive tube placed upside down for run. |  | 45.5634 | -122.7366
65 | McCall Oil and Chemical | 2024-10-02 00:00:00 | 2024-10-17 00:00:00 | McCall-11 | Regular Monitor | Hexane | 7.36 | No | 0.23 | Fe | Passive tube placed upside down for run. |  | 45.5634 | -122.7366
66 | McCall Oil and Chemical | 2024-10-02 00:00:00 | 2024-10-17 00:00:00 | McCall-12 | Regular Monitor | Benzene | 1.64 | No | 0.178 | Fe | Passive tube placed upside down for run. |  | 45.5641 | -122.7375
67 | McCall Oil and Chemical | 2024-10-02 00:00:00 | 2024-10-17 00:00:00 | McCall-12 | Regular Monitor | Toluene | 6.2 | No | 0.23 | Fe | Passive tube placed upside down for run. |  | 45.5641 | -122.7375
68 | McCall Oil and Chemical | 2024-10-02 00:00:00 | 2024-10-17 00:00:00 | McCall-12 | Regular Monitor | Ethylbenzene | 0.519 | No | 0.26 | J, Pc, Fe | Passive tube placed upside down for run. Estimated Value - analyte between MDL and reporting limit Field Duplicate exceed 30% RFD |  | 45.5641 | -122.7375
69 | McCall Oil and Chemical | 2024-10-02 00:00:00 | 2024-10-17 00:00:00 | McCall-12 | Regular Monitor | Xylenes |  | Yes | 0.26 | Fe | Passive tube placed upside down for run. |  | 45.5641 | -122.7375
70 | McCall Oil and Chemical | 2024-10-02 00:00:00 | 2024-10-17 00:00:00 | McCall-12 | Regular Monitor | Hexane | 6.57 | No | 0.23 | Fe | Passive tube placed upside down for run. |  | 45.5641 | -122.7375
71 | McCall Oil and Chemical | 2024-10-02 00:00:00 | 2024-10-17 00:00:00 | McCall-13 | Regular Monitor | Benzene | 0.986 | No | 0.177 | Fe | Passive tube placed upside down for run. |  | 45.5635 | -122.733
72 | McCall Oil and Chemical | 2024-10-02 00:00:00 | 2024-10-17 00:00:00 | McCall-13 | Regular Monitor | Toluene | 3.78 | No | 0.229 | Fe | Passive tube placed upside down for run. |  | 45.5635 | -122.733
73 | McCall Oil and Chemical | 2024-10-02 00:00:00 | 2024-10-17 00:00:00 | McCall-13 | Regular Monitor | Ethylbenzene | 0.329 | No | 0.258 | J, Pc, Fe | Passive tube placed upside down for run. Estimated Value - analyte between MDL and reporting limit Field Duplicate exceed 30% RFD |  | 45.5635 | -122.733
74 | McCall Oil and Chemical | 2024-10-02 00:00:00 | 2024-10-17 00:00:00 | McCall-13 | Regular Monitor | Xylenes |  | Yes | 0.258 | Fe | Passive tube placed upside down for run. |  | 45.5635 | -122.733
75 | McCall Oil and Chemical | 2024-10-02 00:00:00 | 2024-10-17 00:00:00 | McCall-13 | Regular Monitor | Hexane | 2.69 | No | 0.229 | Fe | Passive tube placed upside down for run. |  | 45.5635 | -122.733
76 | McCall Oil and Chemical | 2024-10-02 00:00:00 | 2024-10-17 00:00:00 | McCall-01 | Regular Monitor | m,p-Xylene |  | Yes | 0.26 | Fe | Passive tube placed upside down for run. |  | 45.5649 | -122.7384
77 | McCall Oil and Chemical | 2024-10-02 00:00:00 | 2024-10-17 00:00:00 | McCall-01 | Duplicate | m,p-Xylene |  | Yes | 0.26 | Fe | Passive tube placed upside down for run. |  | 45.5649 | -122.7384
78 | McCall Oil and Chemical | 2024-10-02 00:00:00 | 2024-10-17 00:00:00 | McCall-01 | Field Blank | m,p-Xylene |  | Yes | 0.26 | Fe | Passive tube placed upside down for run. |  | 45.5649 | -122.7384
79 | McCall Oil and Chemical | 2024-10-02 00:00:00 | 2024-10-17 00:00:00 | McCall-02 | Regular Monitor | m,p-Xylene |  | Yes | 0.258 | Fe | Passive tube placed upside down for run. |  | 45.5646 | -122.737
80 | McCall Oil and Chemical | 2024-10-02 00:00:00 | 2024-10-17 00:00:00 | McCall-03 | Regular Monitor | m,p-Xylene |  | Yes | 0.258 | Fe | Passive tube placed upside down for run. |  | 45.5652 | -122.7358
81 | McCall Oil and Chemical | 2024-10-02 00:00:00 | 2024-10-17 00:00:00 | McCall-04 | Regular Monitor | m,p-Xylene |  | Yes | 0.258 | Fe | Passive tube placed upside down for run. |  | 45.5647 | -122.7346
82 | McCall Oil and Chemical | 2024-10-02 00:00:00 | 2024-10-17 00:00:00 | McCall-05 | Regular Monitor | m,p-Xylene |  | Yes | 0.258 | Fe | Passive tube placed upside down for run. |  | 45.5639 | -122.7335
83 | McCall Oil and Chemical | 2024-10-02 00:00:00 | 2024-10-17 00:00:00 | McCall-06 | Regular Monitor | m,p-Xylene |  | Yes | 0.258 | Fe | Passive tube placed upside down for run. |  | 45.5632 | -122.7335
84 | McCall Oil and Chemical | 2024-10-02 00:00:00 | 2024-10-17 00:00:00 | McCall-07 | Regular Monitor | m,p-Xylene |  | Yes | 0.259 | Fe | Passive tube placed upside down for run. |  | 45.5626 | -122.7345
85 | McCall Oil and Chemical | 2024-10-02 00:00:00 | 2024-10-17 00:00:00 | McCall-08 | Regular Monitor | m,p-Xylene |  | Yes | 0.259 | Fe | Passive tube placed upside down for run. |  | 45.5618 | -122.7357
86 | McCall Oil and Chemical | 2024-10-02 00:00:00 | 2024-10-17 00:00:00 | McCall-09 | Regular Monitor | m,p-Xylene |  | Yes | 0.259 | Fe | Passive tube placed upside down for run. |  | 45.5623 | -122.7367
87 | McCall Oil and Chemical | 2024-10-02 00:00:00 | 2024-10-17 00:00:00 | McCall-10 | Regular Monitor | m,p-Xylene |  | Yes | 0.259 | Fe | Passive tube placed upside down for run. |  | 45.5627 | -122.7357
88 | McCall Oil and Chemical | 2024-10-02 00:00:00 | 2024-10-17 00:00:00 | McCall-11 | Regular Monitor | m,p-Xylene |  | Yes | 0.26 | Fe | Passive tube placed upside down for run. |  | 45.5634 | -122.7366
89 | McCall Oil and Chemical | 2024-10-02 00:00:00 | 2024-10-17 00:00:00 | McCall-12 | Regular Monitor | m,p-Xylene |  | Yes | 0.26 | Fe | Passive tube placed upside down for run. |  | 45.5641 | -122.7375
90 | McCall Oil and Chemical | 2024-10-02 00:00:00 | 2024-10-17 00:00:00 | McCall-13 | Regular Monitor | m,p-Xylene |  | Yes | 0.258 | Fe | Passive tube placed upside down for run. |  | 45.5635 | -122.733
91 | McCall Oil and Chemical | 2024-10-02 00:00:00 | 2024-10-17 00:00:00 | McCall-01 | Regular Monitor | o-Xylene |  | Yes | 0.26 | Fe | Passive tube placed upside down for run. |  | 45.5649 | -122.7384
92 | McCall Oil and Chemical | 2024-10-02 00:00:00 | 2024-10-17 00:00:00 | McCall-01 | Duplicate | o-Xylene |  | Yes | 0.26 | Fe | Passive tube placed upside down for run. |  | 45.5649 | -122.7384
93 | McCall Oil and Chemical | 2024-10-02 00:00:00 | 2024-10-17 00:00:00 | McCall-01 | Field Blank | o-Xylene |  | Yes | 0.26 | Fe | Passive tube placed upside down for run. |  | 45.5649 | -122.7384
94 | McCall Oil and Chemical | 2024-10-02 00:00:00 | 2024-10-17 00:00:00 | McCall-02 | Regular Monitor | o-Xylene |  | Yes | 0.258 | Fe | Passive tube placed upside down for run. |  | 45.5646 | -122.737
95 | McCall Oil and Chemical | 2024-10-02 00:00:00 | 2024-10-17 00:00:00 | McCall-03 | Regular Monitor | o-Xylene |  | Yes | 0.258 | Fe | Passive tube placed upside down for run. |  | 45.5652 | -122.7358
96 | McCall Oil and Chemical | 2024-10-02 00:00:00 | 2024-10-17 00:00:00 | McCall-04 | Regular Monitor | o-Xylene |  | Yes | 0.258 | Fe | Passive tube placed upside down for run. |  | 45.5647 | -122.7346
97 | McCall Oil and Chemical | 2024-10-02 00:00:00 | 2024-10-17 00:00:00 | McCall-05 | Regular Monitor | o-Xylene |  | Yes | 0.258 | Fe | Passive tube placed upside down for run. |  | 45.5639 | -122.7335
98 | McCall Oil and Chemical | 2024-10-02 00:00:00 | 2024-10-17 00:00:00 | McCall-06 | Regular Monitor | o-Xylene |  | Yes | 0.258 | Fe | Passive tube placed upside down for run. |  | 45.5632 | -122.7335
99 | McCall Oil and Chemical | 2024-10-02 00:00:00 | 2024-10-17 00:00:00 | McCall-07 | Regular Monitor | o-Xylene |  | Yes | 0.259 | Fe | Passive tube placed upside down for run. |  | 45.5626 | -122.7345
100 | McCall Oil and Chemical | 2024-10-02 00:00:00 | 2024-10-17 00:00:00 | McCall-08 | Regular Monitor | o-Xylene |  | Yes | 0.259 | Fe | Passive tube placed upside down for run. |  | 45.5618 | -122.7357
101 | McCall Oil and Chemical | 2024-10-02 00:00:00 | 2024-10-17 00:00:00 | McCall-09 | Regular Monitor | o-Xylene |  | Yes | 0.259 | Fe | Passive tube placed upside down for run. |  | 45.5623 | -122.7367
102 | McCall Oil and Chemical | 2024-10-02 00:00:00 | 2024-10-17 00:00:00 | McCall-10 | Regular Monitor | o-Xylene |  | Yes | 0.259 | Fe | Passive tube placed upside down for run. |  | 45.5627 | -122.7357
103 | McCall Oil and Chemical | 2024-10-02 00:00:00 | 2024-10-17 00:00:00 | McCall-11 | Regular Monitor | o-Xylene |  | Yes | 0.26 | Fe | Passive tube placed upside down for run. |  | 45.5634 | -122.7366
104 | McCall Oil and Chemical | 2024-10-02 00:00:00 | 2024-10-17 00:00:00 | McCall-12 | Regular Monitor | o-Xylene |  | Yes | 0.26 | Fe | Passive tube placed upside down for run. |  | 45.5641 | -122.7375
105 | McCall Oil and Chemical | 2024-10-02 00:00:00 | 2024-10-17 00:00:00 | McCall-13 | Regular Monitor | o-Xylene |  | Yes | 0.258 | Fe | Passive tube placed upside down for run. |  | 45.5635 | -122.733
106 | McCall Oil and Chemical | 2024-10-17 00:00:00 | 2024-10-31 00:00:00 | McCall-01 | Regular Monitor | Benzene | 4.24 | No | 0.192 |  |  |  | 45.5649 | -122.7384
107 | McCall Oil and Chemical | 2024-10-17 00:00:00 | 2024-10-31 00:00:00 | McCall-01 | Regular Monitor | Ethylbenzene | 3.58 | No | 0.279 |  |  |  | 45.5649 | -122.7384
108 | McCall Oil and Chemical | 2024-10-17 00:00:00 | 2024-10-31 00:00:00 | McCall-01 | Regular Monitor | m,p-Xylene | 11.3 | No | 0.279 |  |  |  | 45.5649 | -122.7384
109 | McCall Oil and Chemical | 2024-10-17 00:00:00 | 2024-10-31 00:00:00 | McCall-01 | Regular Monitor | Hexane | 19.7 | No | 0.247 |  |  |  | 45.5649 | -122.7384
110 | McCall Oil and Chemical | 2024-10-17 00:00:00 | 2024-10-31 00:00:00 | McCall-01 | Regular Monitor | o-Xylene | 4.03 | No | 0.279 |  |  |  | 45.5649 | -122.7384
111 | McCall Oil and Chemical | 2024-10-17 00:00:00 | 2024-10-31 00:00:00 | McCall-01 | Regular Monitor | Toluene | 22.3 | No | 0.247 |  |  |  | 45.5649 | -122.7384
112 | McCall Oil and Chemical | 2024-10-17 00:00:00 | 2024-10-31 00:00:00 | McCall-02 | Regular Monitor | Benzene | 2.97 | No | 0.192 |  |  |  | 45.5646 | -122.737
113 | McCall Oil and Chemical | 2024-10-17 00:00:00 | 2024-10-31 00:00:00 | McCall-02 | Regular Monitor | Ethylbenzene | 3.34 | No | 0.279 |  |  |  | 45.5646 | -122.737
114 | McCall Oil and Chemical | 2024-10-17 00:00:00 | 2024-10-31 00:00:00 | McCall-02 | Regular Monitor | m,p-Xylene | 12.3 | No | 0.279 |  |  |  | 45.5646 | -122.737
115 | McCall Oil and Chemical | 2024-10-17 00:00:00 | 2024-10-31 00:00:00 | McCall-02 | Regular Monitor | Hexane | 13.1 | No | 0.247 |  |  |  | 45.5646 | -122.737
116 | McCall Oil and Chemical | 2024-10-17 00:00:00 | 2024-10-31 00:00:00 | McCall-02 | Regular Monitor | o-Xylene | 4.38 | No | 0.279 |  |  |  | 45.5646 | -122.737
117 | McCall Oil and Chemical | 2024-10-17 00:00:00 | 2024-10-31 00:00:00 | McCall-02 | Regular Monitor | Toluene | 17.8 | No | 0.247 |  |  |  | 45.5646 | -122.737
118 | McCall Oil and Chemical | 2024-10-17 00:00:00 | 2024-10-31 00:00:00 | McCall-03 | Regular Monitor | Benzene | 2.18 | No | 0.192 |  |  |  | 45.5652 | -122.7358
119 | McCall Oil and Chemical | 2024-10-17 00:00:00 | 2024-10-31 00:00:00 | McCall-03 | Regular Monitor | Ethylbenzene | 2.29 | No | 0.279 |  |  |  | 45.5652 | -122.7358
120 | McCall Oil and Chemical | 2024-10-17 00:00:00 | 2024-10-31 00:00:00 | McCall-03 | Regular Monitor | m,p-Xylene | 7.81 | No | 0.279 |  |  |  | 45.5652 | -122.7358
121 | McCall Oil and Chemical | 2024-10-17 00:00:00 | 2024-10-31 00:00:00 | McCall-03 | Regular Monitor | Hexane | 8.47 | No | 0.247 |  |  |  | 45.5652 | -122.7358
122 | McCall Oil and Chemical | 2024-10-17 00:00:00 | 2024-10-31 00:00:00 | McCall-03 | Regular Monitor | o-Xylene | 2.84 | No | 0.279 |  |  |  | 45.5652 | -122.7358
123 | McCall Oil and Chemical | 2024-10-17 00:00:00 | 2024-10-31 00:00:00 | McCall-03 | Regular Monitor | Toluene | 12.6 | No | 0.247 |  |  |  | 45.5652 | -122.7358
124 | McCall Oil and Chemical | 2024-10-17 00:00:00 | 2024-10-31 00:00:00 | McCall-04 | Regular Monitor | Benzene | 1.57 | No | 0.192 |  |  |  | 45.5647 | -122.7346
125 | McCall Oil and Chemical | 2024-10-17 00:00:00 | 2024-10-31 00:00:00 | McCall-04 | Regular Monitor | Ethylbenzene | 1.84 | No | 0.279 |  |  |  | 45.5647 | -122.7346
126 | McCall Oil and Chemical | 2024-10-17 00:00:00 | 2024-10-31 00:00:00 | McCall-04 | Regular Monitor | m,p-Xylene | 6.28 | No | 0.279 |  |  |  | 45.5647 | -122.7346
127 | McCall Oil and Chemical | 2024-10-17 00:00:00 | 2024-10-31 00:00:00 | McCall-04 | Regular Monitor | Hexane | 5.24 | No | 0.247 |  |  |  | 45.5647 | -122.7346
128 | McCall Oil and Chemical | 2024-10-17 00:00:00 | 2024-10-31 00:00:00 | McCall-04 | Regular Monitor | o-Xylene | 2.28 | No | 0.279 |  |  |  | 45.5647 | -122.7346
129 | McCall Oil and Chemical | 2024-10-17 00:00:00 | 2024-10-31 00:00:00 | McCall-04 | Regular Monitor | Toluene | 9.1 | No | 0.247 |  |  |  | 45.5647 | -122.7346
130 | McCall Oil and Chemical | 2024-10-17 00:00:00 | 2024-10-31 00:00:00 | McCall-05 | Regular Monitor | Benzene | 1.68 | No | 0.192 |  |  |  | 45.5639 | -122.7335
131 | McCall Oil and Chemical | 2024-10-17 00:00:00 | 2024-10-31 00:00:00 | McCall-05 | Regular Monitor | Ethylbenzene | 1.63 | No | 0.279 |  |  |  | 45.5639 | -122.7335
132 | McCall Oil and Chemical | 2024-10-17 00:00:00 | 2024-10-31 00:00:00 | McCall-05 | Regular Monitor | m,p-Xylene | 5.99 | No | 0.279 |  |  |  | 45.5639 | -122.7335
133 | McCall Oil and Chemical | 2024-10-17 00:00:00 | 2024-10-31 00:00:00 | McCall-05 | Regular Monitor | Hexane | 5.23 | No | 0.247 |  |  |  | 45.5639 | -122.7335
134 | McCall Oil and Chemical | 2024-10-17 00:00:00 | 2024-10-31 00:00:00 | McCall-05 | Regular Monitor | o-Xylene | 2.2 | No | 0.279 |  |  |  | 45.5639 | -122.7335
135 | McCall Oil and Chemical | 2024-10-17 00:00:00 | 2024-10-31 00:00:00 | McCall-05 | Regular Monitor | Toluene | 9.07 | No | 0.247 |  |  |  | 45.5639 | -122.7335
136 | McCall Oil and Chemical | 2024-10-17 00:00:00 | 2024-10-31 00:00:00 | McCall-06 | Regular Monitor | Benzene | 1.48 | No | 0.192 |  |  |  | 45.5632 | -122.7335
137 | McCall Oil and Chemical | 2024-10-17 00:00:00 | 2024-10-31 00:00:00 | McCall-06 | Regular Monitor | Ethylbenzene | 1.23 | No | 0.279 |  |  |  | 45.5632 | -122.7335
138 | McCall Oil and Chemical | 2024-10-17 00:00:00 | 2024-10-31 00:00:00 | McCall-06 | Regular Monitor | m,p-Xylene | 4.34 | No | 0.279 |  |  |  | 45.5632 | -122.7335
139 | McCall Oil and Chemical | 2024-10-17 00:00:00 | 2024-10-31 00:00:00 | McCall-06 | Regular Monitor | Hexane | 4.44 | No | 0.247 |  |  |  | 45.5632 | -122.7335
140 | McCall Oil and Chemical | 2024-10-17 00:00:00 | 2024-10-31 00:00:00 | McCall-06 | Regular Monitor | o-Xylene | 1.61 | No | 0.279 |  |  |  | 45.5632 | -122.7335
141 | McCall Oil and Chemical | 2024-10-17 00:00:00 | 2024-10-31 00:00:00 | McCall-06 | Regular Monitor | Toluene | 6.7 | No | 0.247 |  |  |  | 45.5632 | -122.7335
142 | McCall Oil and Chemical | 2024-10-17 00:00:00 | 2024-10-31 00:00:00 | McCall-07 | Regular Monitor | Benzene | 1.66 | No | 0.192 |  |  |  | 45.5626 | -122.7345
143 | McCall Oil and Chemical | 2024-10-17 00:00:00 | 2024-10-31 00:00:00 | McCall-07 | Regular Monitor | Ethylbenzene | 1.56 | No | 0.279 |  |  |  | 45.5626 | -122.7345
144 | McCall Oil and Chemical | 2024-10-17 00:00:00 | 2024-10-31 00:00:00 | McCall-07 | Regular Monitor | m,p-Xylene | 5.1 | No | 0.279 |  |  |  | 45.5626 | -122.7345
145 | McCall Oil and Chemical | 2024-10-17 00:00:00 | 2024-10-31 00:00:00 | McCall-07 | Regular Monitor | Hexane | 6.67 | No | 0.247 |  |  |  | 45.5626 | -122.7345
146 | McCall Oil and Chemical | 2024-10-17 00:00:00 | 2024-10-31 00:00:00 | McCall-07 | Regular Monitor | o-Xylene | 1.79 | No | 0.279 |  |  |  | 45.5626 | -122.7345
147 | McCall Oil and Chemical | 2024-10-17 00:00:00 | 2024-10-31 00:00:00 | McCall-07 | Regular Monitor | Toluene | 7.71 | No | 0.247 |  |  |  | 45.5626 | -122.7345
148 | McCall Oil and Chemical | 2024-10-17 00:00:00 | 2024-10-31 00:00:00 | McCall-08 | Regular Monitor | Benzene | 2.32 | No | 0.192 |  |  |  | 45.5618 | -122.7357
149 | McCall Oil and Chemical | 2024-10-17 00:00:00 | 2024-10-31 00:00:00 | McCall-08 | Regular Monitor | Ethylbenzene | 1.26 | No | 0.28 |  |  |  | 45.5618 | -122.7357
150 | McCall Oil and Chemical | 2024-10-17 00:00:00 | 2024-10-31 00:00:00 | McCall-08 | Regular Monitor | m,p-Xylene | 4.4 | No | 0.28 |  |  |  | 45.5618 | -122.7357
151 | McCall Oil and Chemical | 2024-10-17 00:00:00 | 2024-10-31 00:00:00 | McCall-08 | Regular Monitor | Hexane | 12.7 | No | 0.248 |  |  |  | 45.5618 | -122.7357
152 | McCall Oil and Chemical | 2024-10-17 00:00:00 | 2024-10-31 00:00:00 | McCall-08 | Regular Monitor | o-Xylene | 1.51 | No | 0.28 |  |  |  | 45.5618 | -122.7357
153 | McCall Oil and Chemical | 2024-10-17 00:00:00 | 2024-10-31 00:00:00 | McCall-08 | Regular Monitor | Toluene | 8.83 | No | 0.248 |  |  |  | 45.5618 | -122.7357
154 | McCall Oil and Chemical | 2024-10-17 00:00:00 | 2024-10-31 00:00:00 | McCall-09 | Regular Monitor | Benzene | 4.63 | No | 0.192 |  |  |  | 45.5623 | -122.7367
155 | McCall Oil and Chemical | 2024-10-17 00:00:00 | 2024-10-31 00:00:00 | McCall-09 | Regular Monitor | Ethylbenzene | 4.97 | No | 0.28 |  |  |  | 45.5623 | -122.7367
156 | McCall Oil and Chemical | 2024-10-17 00:00:00 | 2024-10-31 00:00:00 | McCall-09 | Regular Monitor | m,p-Xylene | 18 | No | 0.28 |  |  |  | 45.5623 | -122.7367
157 | McCall Oil and Chemical | 2024-10-17 00:00:00 | 2024-10-31 00:00:00 | McCall-09 | Regular Monitor | Hexane | 27.3 | No | 0.247 |  |  |  | 45.5623 | -122.7367
158 | McCall Oil and Chemical | 2024-10-17 00:00:00 | 2024-10-31 00:00:00 | McCall-09 | Regular Monitor | o-Xylene | 6.43 | No | 0.28 |  |  |  | 45.5623 | -122.7367
159 | McCall Oil and Chemical | 2024-10-17 00:00:00 | 2024-10-31 00:00:00 | McCall-09 | Regular Monitor | Toluene | 26.2 | No | 0.247 |  |  |  | 45.5623 | -122.7367
160 | McCall Oil and Chemical | 2024-10-17 00:00:00 | 2024-10-31 00:00:00 | McCall-10 | Regular Monitor | Benzene | 3.2 | No | 0.192 |  |  |  | 45.5627 | -122.7357
161 | McCall Oil and Chemical | 2024-10-17 00:00:00 | 2024-10-31 00:00:00 | McCall-10 | Regular Monitor | Ethylbenzene | 4.4 | No | 0.28 |  |  |  | 45.5627 | -122.7357
162 | McCall Oil and Chemical | 2024-10-17 00:00:00 | 2024-10-31 00:00:00 | McCall-10 | Regular Monitor | m,p-Xylene | 15.8 | No | 0.28 |  |  |  | 45.5627 | -122.7357
163 | McCall Oil and Chemical | 2024-10-17 00:00:00 | 2024-10-31 00:00:00 | McCall-10 | Regular Monitor | Hexane | 15.8 | No | 0.248 |  |  |  | 45.5627 | -122.7357
164 | McCall Oil and Chemical | 2024-10-17 00:00:00 | 2024-10-31 00:00:00 | McCall-10 | Regular Monitor | o-Xylene | 5.78 | No | 0.28 |  |  |  | 45.5627 | -122.7357
165 | McCall Oil and Chemical | 2024-10-17 00:00:00 | 2024-10-31 00:00:00 | McCall-10 | Regular Monitor | Toluene | 21.7 | No | 0.248 |  |  |  | 45.5627 | -122.7357
166 | McCall Oil and Chemical | 2024-10-17 00:00:00 | 2024-10-31 00:00:00 | McCall-11 | Regular Monitor | Benzene | 4.21 | No | 0.192 |  |  |  | 45.5634 | -122.7366
167 | McCall Oil and Chemical | 2024-10-17 00:00:00 | 2024-10-31 00:00:00 | McCall-11 | Regular Monitor | Ethylbenzene | 6 | No | 0.279 |  |  |  | 45.5634 | -122.7366
168 | McCall Oil and Chemical | 2024-10-17 00:00:00 | 2024-10-31 00:00:00 | McCall-11 | Regular Monitor | m,p-Xylene | 22.4 | No | 0.279 |  |  |  | 45.5634 | -122.7366
169 | McCall Oil and Chemical | 2024-10-17 00:00:00 | 2024-10-31 00:00:00 | McCall-11 | Regular Monitor | Hexane | 20.4 | No | 0.247 |  |  |  | 45.5634 | -122.7366
170 | McCall Oil and Chemical | 2024-10-17 00:00:00 | 2024-10-31 00:00:00 | McCall-11 | Regular Monitor | o-Xylene | 7.8 | No | 0.279 |  |  |  | 45.5634 | -122.7366
171 | McCall Oil and Chemical | 2024-10-17 00:00:00 | 2024-10-31 00:00:00 | McCall-11 | Regular Monitor | Toluene | 30.5 | No | 0.247 |  |  |  | 45.5634 | -122.7366
172 | McCall Oil and Chemical | 2024-10-17 00:00:00 | 2024-10-31 00:00:00 | McCall-12 | Regular Monitor | Benzene | 4.38 | No | 0.192 |  |  |  | 45.5641 | -122.7375
173 | McCall Oil and Chemical | 2024-10-17 00:00:00 | 2024-10-31 00:00:00 | McCall-12 | Regular Monitor | Ethylbenzene | 4.62 | No | 0.279 |  |  |  | 45.5641 | -122.7375
174 | McCall Oil and Chemical | 2024-10-17 00:00:00 | 2024-10-31 00:00:00 | McCall-12 | Regular Monitor | m,p-Xylene | 15.8 | No | 0.279 |  |  |  | 45.5641 | -122.7375
175 | McCall Oil and Chemical | 2024-10-17 00:00:00 | 2024-10-31 00:00:00 | McCall-12 | Regular Monitor | Hexane | 21.3 | No | 0.247 |  |  |  | 45.5641 | -122.7375
176 | McCall Oil and Chemical | 2024-10-17 00:00:00 | 2024-10-31 00:00:00 | McCall-12 | Regular Monitor | o-Xylene | 5.65 | No | 0.279 |  |  |  | 45.5641 | -122.7375
177 | McCall Oil and Chemical | 2024-10-17 00:00:00 | 2024-10-31 00:00:00 | McCall-12 | Regular Monitor | Toluene | 25.6 | No | 0.247 |  |  |  | 45.5641 | -122.7375
178 | McCall Oil and Chemical | 2024-10-17 00:00:00 | 2024-10-31 00:00:00 | McCall-12 | Duplicate | Benzene | 4.03 | No | 0.192 |  |  |  | 45.5641 | -122.7375
179 | McCall Oil and Chemical | 2024-10-17 00:00:00 | 2024-10-31 00:00:00 | McCall-12 | Duplicate | Ethylbenzene | 4.09 | No | 0.279 |  |  |  | 45.5641 | -122.7375
180 | McCall Oil and Chemical | 2024-10-17 00:00:00 | 2024-10-31 00:00:00 | McCall-12 | Duplicate | m,p-Xylene | 14.3 | No | 0.279 |  |  |  | 45.5641 | -122.7375
181 | McCall Oil and Chemical | 2024-10-17 00:00:00 | 2024-10-31 00:00:00 | McCall-12 | Duplicate | Hexane | 19.3 | No | 0.247 |  |  |  | 45.5641 | -122.7375
182 | McCall Oil and Chemical | 2024-10-17 00:00:00 | 2024-10-31 00:00:00 | McCall-12 | Duplicate | o-Xylene | 5.18 | No | 0.279 |  |  |  | 45.5641 | -122.7375
183 | McCall Oil and Chemical | 2024-10-17 00:00:00 | 2024-10-31 00:00:00 | McCall-12 | Duplicate | Toluene | 23 | No | 0.247 |  |  |  | 45.5641 | -122.7375
184 | McCall Oil and Chemical | 2024-10-17 00:00:00 | 2024-10-31 00:00:00 | McCall-12 | Field Blank | Benzene | ND | Yes | 0.192 |  |  |  | 45.5641 | -122.7375
185 | McCall Oil and Chemical | 2024-10-17 00:00:00 | 2024-10-31 00:00:00 | McCall-12 | Field Blank | Ethylbenzene | ND | Yes | 0.279 |  |  |  | 45.5641 | -122.7375
186 | McCall Oil and Chemical | 2024-10-17 00:00:00 | 2024-10-31 00:00:00 | McCall-12 | Field Blank | m,p-Xylene | ND | Yes | 0.279 |  |  |  | 45.5641 | -122.7375
187 | McCall Oil and Chemical | 2024-10-17 00:00:00 | 2024-10-31 00:00:00 | McCall-12 | Field Blank | Hexane | ND | Yes | 0.247 |  |  |  | 45.5641 | -122.7375
188 | McCall Oil and Chemical | 2024-10-17 00:00:00 | 2024-10-31 00:00:00 | McCall-12 | Field Blank | o-Xylene | ND | No | 0.279 |  |  |  | 45.5641 | -122.7375
189 | McCall Oil and Chemical | 2024-10-17 00:00:00 | 2024-10-31 00:00:00 | McCall-12 | Field Blank | Toluene | 0.526 | No | 0.247 | J | Estimated Value - analyte between MDL and reporting limit |  | 45.5641 | -122.7375
190 | McCall Oil and Chemical | 2024-10-17 00:00:00 | 2024-10-31 00:00:00 | McCall-13 | Regular Monitor | Benzene | 1.26 | No | 0.192 |  |  |  | 45.5635 | -122.733
191 | McCall Oil and Chemical | 2024-10-17 00:00:00 | 2024-10-31 00:00:00 | McCall-13 | Regular Monitor | Ethylbenzene | 1.34 | No | 0.279 |  |  |  | 45.5635 | -122.733
192 | McCall Oil and Chemical | 2024-10-17 00:00:00 | 2024-10-31 00:00:00 | McCall-13 | Regular Monitor | m,p-Xylene | 5.02 | No | 0.279 |  |  |  | 45.5635 | -122.733
193 | McCall Oil and Chemical | 2024-10-17 00:00:00 | 2024-10-31 00:00:00 | McCall-13 | Regular Monitor | Hexane | 3.94 | No | 0.247 |  |  |  | 45.5635 | -122.733
194 | McCall Oil and Chemical | 2024-10-17 00:00:00 | 2024-10-31 00:00:00 | McCall-13 | Regular Monitor | o-Xylene | 1.79 | No | 0.279 |  |  |  | 45.5635 | -122.733
195 | McCall Oil and Chemical | 2024-10-17 00:00:00 | 2024-10-31 00:00:00 | McCall-13 | Regular Monitor | Toluene | 7.1 | No | 0.247 |  |  |  | 45.5635 | -122.733
196 | McCall Oil and Chemical | 2024-10-31 00:00:00 | 2024-11-14 00:00:00 | McCall-01 | Regular Monitor | Benzene | 1.85 | No | 0.19 |  |  |  | 45.5649 | -122.7384
197 | McCall Oil and Chemical | 2024-10-31 00:00:00 | 2024-11-14 00:00:00 | McCall-01 | Regular Monitor | Ethylbenzene | 1.23 | No | 0.276 |  |  |  | 45.5649 | -122.7384
198 | McCall Oil and Chemical | 2024-10-31 00:00:00 | 2024-11-14 00:00:00 | McCall-01 | Regular Monitor | m,p-Xylene | 4.51 | No | 0.276 |  |  |  | 45.5649 | -122.7384
199 | McCall Oil and Chemical | 2024-10-31 00:00:00 | 2024-11-14 00:00:00 | McCall-01 | Regular Monitor | Hexane | 7.53 | No | 0.244 |  |  |  | 45.5649 | -122.7384
200 | McCall Oil and Chemical | 2024-10-31 00:00:00 | 2024-11-14 00:00:00 | McCall-01 | Regular Monitor | o-Xylene | 1.68 | No | 0.276 |  |  |  | 45.5649 | -122.7384
201 | McCall Oil and Chemical | 2024-10-31 00:00:00 | 2024-11-14 00:00:00 | McCall-01 | Regular Monitor | Toluene | 7.23 | No | 0.244 |  |  |  | 45.5649 | -122.7384
202 | McCall Oil and Chemical | 2024-10-31 00:00:00 | 2024-11-14 00:00:00 | McCall-02 | Regular Monitor | Benzene | 1.89 | No | 0.19 |  |  |  | 45.5646 | -122.737
203 | McCall Oil and Chemical | 2024-10-31 00:00:00 | 2024-11-14 00:00:00 | McCall-02 | Regular Monitor | Ethylbenzene | 1.44 | No | 0.276 |  |  |  | 45.5646 | -122.737
204 | McCall Oil and Chemical | 2024-10-31 00:00:00 | 2024-11-14 00:00:00 | McCall-02 | Regular Monitor | m,p-Xylene | 5.3 | No | 0.276 |  |  |  | 45.5646 | -122.737
205 | McCall Oil and Chemical | 2024-10-31 00:00:00 | 2024-11-14 00:00:00 | McCall-02 | Regular Monitor | Hexane | 6.9 | No | 0.244 |  |  |  | 45.5646 | -122.737
206 | McCall Oil and Chemical | 2024-10-31 00:00:00 | 2024-11-14 00:00:00 | McCall-02 | Regular Monitor | o-Xylene | 2.08 | No | 0.276 |  |  |  | 45.5646 | -122.737
207 | McCall Oil and Chemical | 2024-10-31 00:00:00 | 2024-11-14 00:00:00 | McCall-02 | Regular Monitor | Toluene | 8.03 | No | 0.244 |  |  |  | 45.5646 | -122.737
208 | McCall Oil and Chemical | 2024-10-31 00:00:00 | 2024-11-14 00:00:00 | McCall-03 | Regular Monitor | Benzene | 1.47 | No | 0.19 |  |  |  | 45.5652 | -122.7358
209 | McCall Oil and Chemical | 2024-10-31 00:00:00 | 2024-11-14 00:00:00 | McCall-03 | Regular Monitor | Ethylbenzene | 1.01 | No | 0.276 |  |  |  | 45.5652 | -122.7358
210 | McCall Oil and Chemical | 2024-10-31 00:00:00 | 2024-11-14 00:00:00 | McCall-03 | Regular Monitor | m,p-Xylene | 3.71 | No | 0.276 |  |  |  | 45.5652 | -122.7358
211 | McCall Oil and Chemical | 2024-10-31 00:00:00 | 2024-11-14 00:00:00 | McCall-03 | Regular Monitor | Hexane | 4.78 | No | 0.244 |  |  |  | 45.5652 | -122.7358
212 | McCall Oil and Chemical | 2024-10-31 00:00:00 | 2024-11-14 00:00:00 | McCall-03 | Regular Monitor | o-Xylene | 1.37 | No | 0.276 |  |  |  | 45.5652 | -122.7358
213 | McCall Oil and Chemical | 2024-10-31 00:00:00 | 2024-11-14 00:00:00 | McCall-03 | Regular Monitor | Toluene | 6.08 | No | 0.244 |  |  |  | 45.5652 | -122.7358
214 | McCall Oil and Chemical | 2024-10-31 00:00:00 | 2024-11-14 00:00:00 | McCall-04 | Regular Monitor | Benzene | 1.18 | No | 0.19 |  |  |  | 45.5647 | -122.7346
215 | McCall Oil and Chemical | 2024-10-31 00:00:00 | 2024-11-14 00:00:00 | McCall-04 | Regular Monitor | Ethylbenzene | 0.965 | No | 0.276 |  |  |  | 45.5647 | -122.7346
216 | McCall Oil and Chemical | 2024-10-31 00:00:00 | 2024-11-14 00:00:00 | McCall-04 | Regular Monitor | m,p-Xylene | 3.5 | No | 0.276 |  |  |  | 45.5647 | -122.7346
217 | McCall Oil and Chemical | 2024-10-31 00:00:00 | 2024-11-14 00:00:00 | McCall-04 | Regular Monitor | Hexane | 3.6 | No | 0.244 |  |  |  | 45.5647 | -122.7346
218 | McCall Oil and Chemical | 2024-10-31 00:00:00 | 2024-11-14 00:00:00 | McCall-04 | Regular Monitor | o-Xylene | 1.31 | No | 0.276 |  |  |  | 45.5647 | -122.7346
219 | McCall Oil and Chemical | 2024-10-31 00:00:00 | 2024-11-14 00:00:00 | McCall-04 | Regular Monitor | Toluene | 4.39 | No | 0.244 |  |  |  | 45.5647 | -122.7346
220 | McCall Oil and Chemical | 2024-10-31 00:00:00 | 2024-11-14 00:00:00 | McCall-05 | Regular Monitor | Benzene | 1.1 | No | 0.19 |  |  |  | 45.5639 | -122.7335
221 | McCall Oil and Chemical | 2024-10-31 00:00:00 | 2024-11-14 00:00:00 | McCall-05 | Regular Monitor | Ethylbenzene | 0.805 | No | 0.276 |  |  |  | 45.5639 | -122.7335
222 | McCall Oil and Chemical | 2024-10-31 00:00:00 | 2024-11-14 00:00:00 | McCall-05 | Regular Monitor | m,p-Xylene | 3.11 | No | 0.276 |  |  |  | 45.5639 | -122.7335
223 | McCall Oil and Chemical | 2024-10-31 00:00:00 | 2024-11-14 00:00:00 | McCall-05 | Regular Monitor | Hexane | 2.95 | No | 0.244 |  |  |  | 45.5639 | -122.7335
224 | McCall Oil and Chemical | 2024-10-31 00:00:00 | 2024-11-14 00:00:00 | McCall-05 | Regular Monitor | o-Xylene | 1.11 | No | 0.276 |  |  |  | 45.5639 | -122.7335
225 | McCall Oil and Chemical | 2024-10-31 00:00:00 | 2024-11-14 00:00:00 | McCall-05 | Regular Monitor | Toluene | 3.62 | No | 0.244 |  |  |  | 45.5639 | -122.7335
226 | McCall Oil and Chemical | 2024-10-31 00:00:00 | 2024-11-14 00:00:00 | McCall-06 | Regular Monitor | Benzene | 1.15 | No | 0.19 |  |  |  | 45.5632 | -122.7335
227 | McCall Oil and Chemical | 2024-10-31 00:00:00 | 2024-11-14 00:00:00 | McCall-06 | Regular Monitor | Ethylbenzene | 0.649 | No | 0.276 |  |  |  | 45.5632 | -122.7335
228 | McCall Oil and Chemical | 2024-10-31 00:00:00 | 2024-11-14 00:00:00 | McCall-06 | Regular Monitor | m,p-Xylene | 2.21 | No | 0.276 |  |  |  | 45.5632 | -122.7335
229 | McCall Oil and Chemical | 2024-10-31 00:00:00 | 2024-11-14 00:00:00 | McCall-06 | Regular Monitor | Hexane | 3.51 | No | 0.244 |  |  |  | 45.5632 | -122.7335
230 | McCall Oil and Chemical | 2024-10-31 00:00:00 | 2024-11-14 00:00:00 | McCall-06 | Regular Monitor | o-Xylene | 0.818 | No | 0.276 |  |  |  | 45.5632 | -122.7335
231 | McCall Oil and Chemical | 2024-10-31 00:00:00 | 2024-11-14 00:00:00 | McCall-06 | Regular Monitor | Toluene | 3.55 | No | 0.244 |  |  |  | 45.5632 | -122.7335
232 | McCall Oil and Chemical | 2024-10-31 00:00:00 | 2024-11-14 00:00:00 | McCall-07 | Regular Monitor | Benzene | 1.3 | No | 0.19 |  |  |  | 45.5626 | -122.7345
233 | McCall Oil and Chemical | 2024-10-31 00:00:00 | 2024-11-14 00:00:00 | McCall-07 | Regular Monitor | Ethylbenzene | 0.708 | No | 0.276 |  |  |  | 45.5626 | -122.7345
234 | McCall Oil and Chemical | 2024-10-31 00:00:00 | 2024-11-14 00:00:00 | McCall-07 | Regular Monitor | m,p-Xylene | 2.49 | No | 0.276 |  |  |  | 45.5626 | -122.7345
235 | McCall Oil and Chemical | 2024-10-31 00:00:00 | 2024-11-14 00:00:00 | McCall-07 | Regular Monitor | Hexane | 4.84 | No | 0.244 |  |  |  | 45.5626 | -122.7345
236 | McCall Oil and Chemical | 2024-10-31 00:00:00 | 2024-11-14 00:00:00 | McCall-07 | Regular Monitor | o-Xylene | 0.899 | No | 0.276 |  |  |  | 45.5626 | -122.7345
237 | McCall Oil and Chemical | 2024-10-31 00:00:00 | 2024-11-14 00:00:00 | McCall-07 | Regular Monitor | Toluene | 4.39 | No | 0.244 |  |  |  | 45.5626 | -122.7345
238 | McCall Oil and Chemical | 2024-10-31 00:00:00 | 2024-11-14 00:00:00 | McCall-08 | Regular Monitor | Benzene | 1.86 | No | 0.19 |  |  |  | 45.5618 | -122.7357
239 | McCall Oil and Chemical | 2024-10-31 00:00:00 | 2024-11-14 00:00:00 | McCall-08 | Regular Monitor | Ethylbenzene | 1.02 | No | 0.276 |  |  |  | 45.5618 | -122.7357
240 | McCall Oil and Chemical | 2024-10-31 00:00:00 | 2024-11-14 00:00:00 | McCall-08 | Regular Monitor | m,p-Xylene | 3.9 | No | 0.276 |  |  |  | 45.5618 | -122.7357
241 | McCall Oil and Chemical | 2024-10-31 00:00:00 | 2024-11-14 00:00:00 | McCall-08 | Regular Monitor | Hexane | 9.62 | No | 0.244 |  |  |  | 45.5618 | -122.7357
242 | McCall Oil and Chemical | 2024-10-31 00:00:00 | 2024-11-14 00:00:00 | McCall-08 | Regular Monitor | o-Xylene | 1.44 | No | 0.276 |  |  |  | 45.5618 | -122.7357
243 | McCall Oil and Chemical | 2024-10-31 00:00:00 | 2024-11-14 00:00:00 | McCall-08 | Regular Monitor | Toluene | 6.62 | No | 0.244 |  |  |  | 45.5618 | -122.7357
244 | McCall Oil and Chemical | 2024-10-31 00:00:00 | 2024-11-14 00:00:00 | McCall-09 | Regular Monitor | Benzene | 3.1 | No | 0.19 |  |  |  | 45.5623 | -122.7367
245 | McCall Oil and Chemical | 2024-10-31 00:00:00 | 2024-11-14 00:00:00 | McCall-09 | Regular Monitor | Ethylbenzene | 1.88 | No | 0.276 |  |  |  | 45.5623 | -122.7367
246 | McCall Oil and Chemical | 2024-10-31 00:00:00 | 2024-11-14 00:00:00 | McCall-09 | Regular Monitor | m,p-Xylene | 6.73 | No | 0.276 |  |  |  | 45.5623 | -122.7367
247 | McCall Oil and Chemical | 2024-10-31 00:00:00 | 2024-11-14 00:00:00 | McCall-09 | Regular Monitor | Hexane | 16 | No | 0.244 |  |  |  | 45.5623 | -122.7367
248 | McCall Oil and Chemical | 2024-10-31 00:00:00 | 2024-11-14 00:00:00 | McCall-09 | Regular Monitor | o-Xylene | 2.51 | No | 0.276 |  |  |  | 45.5623 | -122.7367
249 | McCall Oil and Chemical | 2024-10-31 00:00:00 | 2024-11-14 00:00:00 | McCall-09 | Regular Monitor | Toluene | 10.4 | No | 0.244 |  |  |  | 45.5623 | -122.7367
250 | McCall Oil and Chemical | 2024-10-31 00:00:00 | 2024-11-14 00:00:00 | McCall-10 | Regular Monitor | Benzene | 2 | No | 0.19 |  |  |  | 45.5627 | -122.7357
251 | McCall Oil and Chemical | 2024-10-31 00:00:00 | 2024-11-14 00:00:00 | McCall-10 | Regular Monitor | Ethylbenzene | 1.2 | No | 0.276 |  |  |  | 45.5627 | -122.7357
252 | McCall Oil and Chemical | 2024-10-31 00:00:00 | 2024-11-14 00:00:00 | McCall-10 | Regular Monitor | m,p-Xylene | 2.72 | No | 0.276 |  |  |  | 45.5627 | -122.7357
253 | McCall Oil and Chemical | 2024-10-31 00:00:00 | 2024-11-14 00:00:00 | McCall-10 | Regular Monitor | Hexane | 9.68 | No | 0.244 |  |  |  | 45.5627 | -122.7357
254 | McCall Oil and Chemical | 2024-10-31 00:00:00 | 2024-11-14 00:00:00 | McCall-10 | Regular Monitor | o-Xylene | 0.979 | No | 0.276 |  |  |  | 45.5627 | -122.7357
255 | McCall Oil and Chemical | 2024-10-31 00:00:00 | 2024-11-14 00:00:00 | McCall-10 | Regular Monitor | Toluene | 7.28 | No | 0.244 |  |  |  | 45.5627 | -122.7357
256 | McCall Oil and Chemical | 2024-10-31 00:00:00 | 2024-11-14 00:00:00 | McCall-11 | Regular Monitor | Benzene | 2.08 | No | 0.19 |  |  |  | 45.5634 | -122.7366
257 | McCall Oil and Chemical | 2024-10-31 00:00:00 | 2024-11-14 00:00:00 | McCall-11 | Regular Monitor | Ethylbenzene | 1.66 | No | 0.276 |  |  |  | 45.5634 | -122.7366
258 | McCall Oil and Chemical | 2024-10-31 00:00:00 | 2024-11-14 00:00:00 | McCall-11 | Regular Monitor | m,p-Xylene | 6.34 | No | 0.276 |  |  |  | 45.5634 | -122.7366
259 | McCall Oil and Chemical | 2024-10-31 00:00:00 | 2024-11-14 00:00:00 | McCall-11 | Regular Monitor | Hexane | 9.51 | No | 0.244 |  |  |  | 45.5634 | -122.7366
260 | McCall Oil and Chemical | 2024-10-31 00:00:00 | 2024-11-14 00:00:00 | McCall-11 | Regular Monitor | o-Xylene | 2.38 | No | 0.276 |  |  |  | 45.5634 | -122.7366
261 | McCall Oil and Chemical | 2024-10-31 00:00:00 | 2024-11-14 00:00:00 | McCall-11 | Regular Monitor | Toluene | 8.74 | No | 0.244 |  |  |  | 45.5634 | -122.7366
262 | McCall Oil and Chemical | 2024-10-31 00:00:00 | 2024-11-14 00:00:00 | McCall-11 | Duplicate | Benzene | 2.16 | No | 0.19 |  |  |  | 45.5634 | -122.7366
263 | McCall Oil and Chemical | 2024-10-31 00:00:00 | 2024-11-14 00:00:00 | McCall-11 | Duplicate | Ethylbenzene | 1.54 | No | 0.276 |  |  |  | 45.5634 | -122.7366
264 | McCall Oil and Chemical | 2024-10-31 00:00:00 | 2024-11-14 00:00:00 | McCall-11 | Duplicate | m,p-Xylene | 5.74 | No | 0.276 |  |  |  | 45.5634 | -122.7366
265 | McCall Oil and Chemical | 2024-10-31 00:00:00 | 2024-11-14 00:00:00 | McCall-11 | Duplicate | Hexane | 9.33 | No | 0.244 |  |  |  | 45.5634 | -122.7366
266 | McCall Oil and Chemical | 2024-10-31 00:00:00 | 2024-11-14 00:00:00 | McCall-11 | Duplicate | o-Xylene | 2.17 | No | 0.276 |  |  |  | 45.5634 | -122.7366
267 | McCall Oil and Chemical | 2024-10-31 00:00:00 | 2024-11-14 00:00:00 | McCall-11 | Duplicate | Toluene | 8.74 | No | 0.244 |  |  |  | 45.5634 | -122.7366
268 | McCall Oil and Chemical | 2024-10-31 00:00:00 | 2024-11-14 00:00:00 | McCall-11 | Field Blank | Benzene | ND | Yes | 0.19 |  |  |  | 45.5634 | -122.7366
269 | McCall Oil and Chemical | 2024-10-31 00:00:00 | 2024-11-14 00:00:00 | McCall-11 | Field Blank | Ethylbenzene | ND | Yes | 0.276 |  |  |  | 45.5634 | -122.7366
270 | McCall Oil and Chemical | 2024-10-31 00:00:00 | 2024-11-14 00:00:00 | McCall-11 | Field Blank | m,p-Xylene | ND | Yes | 0.276 |  |  |  | 45.5634 | -122.7366
271 | McCall Oil and Chemical | 2024-10-31 00:00:00 | 2024-11-14 00:00:00 | McCall-11 | Field Blank | Hexane | ND | Yes | 0.244 |  |  |  | 45.5634 | -122.7366
272 | McCall Oil and Chemical | 2024-10-31 00:00:00 | 2024-11-14 00:00:00 | McCall-11 | Field Blank | o-Xylene | ND | Yes | 0.276 |  |  |  | 45.5634 | -122.7366
273 | McCall Oil and Chemical | 2024-10-31 00:00:00 | 2024-11-14 00:00:00 | McCall-11 | Field Blank | Toluene | ND | Yes | 0.244 |  |  |  | 45.5634 | -122.7366
274 | McCall Oil and Chemical | 2024-10-31 00:00:00 | 2024-11-14 00:00:00 | McCall-12 | Regular Monitor | Benzene | 2.29 | No | 0.19 |  |  |  | 45.5641 | -122.7375
275 | McCall Oil and Chemical | 2024-10-31 00:00:00 | 2024-11-14 00:00:00 | McCall-12 | Regular Monitor | Ethylbenzene | 1.73 | No | 0.276 |  |  |  | 45.5641 | -122.7375
276 | McCall Oil and Chemical | 2024-10-31 00:00:00 | 2024-11-14 00:00:00 | McCall-12 | Regular Monitor | m,p-Xylene | 6.31 | No | 0.276 |  |  |  | 45.5641 | -122.7375
277 | McCall Oil and Chemical | 2024-10-31 00:00:00 | 2024-11-14 00:00:00 | McCall-12 | Regular Monitor | Hexane | 9.33 | No | 0.244 |  |  |  | 45.5641 | -122.7375
278 | McCall Oil and Chemical | 2024-10-31 00:00:00 | 2024-11-14 00:00:00 | McCall-12 | Regular Monitor | o-Xylene | 2.44 | No | 0.276 |  |  |  | 45.5641 | -122.7375
279 | McCall Oil and Chemical | 2024-10-31 00:00:00 | 2024-11-14 00:00:00 | McCall-12 | Regular Monitor | Toluene | 9.61 | No | 0.244 |  |  |  | 45.5641 | -122.7375
280 | McCall Oil and Chemical | 2024-10-31 00:00:00 | 2024-11-14 00:00:00 | McCall-13 | Regular Monitor | Benzene | 1.07 | No | 0.19 |  |  |  | 45.5635 | -122.733
281 | McCall Oil and Chemical | 2024-10-31 00:00:00 | 2024-11-14 00:00:00 | McCall-13 | Regular Monitor | Ethylbenzene | 0.625 | No | 0.276 |  |  |  | 45.5635 | -122.733
282 | McCall Oil and Chemical | 2024-10-31 00:00:00 | 2024-11-14 00:00:00 | McCall-13 | Regular Monitor | m,p-Xylene | 2.28 | No | 0.276 |  |  |  | 45.5635 | -122.733
283 | McCall Oil and Chemical | 2024-10-31 00:00:00 | 2024-11-14 00:00:00 | McCall-13 | Regular Monitor | Hexane | 2.75 | No | 0.244 |  |  |  | 45.5635 | -122.733
284 | McCall Oil and Chemical | 2024-10-31 00:00:00 | 2024-11-14 00:00:00 | McCall-13 | Regular Monitor | o-Xylene | 0.825 | No | 0.276 |  |  |  | 45.5635 | -122.733
285 | McCall Oil and Chemical | 2024-10-31 00:00:00 | 2024-11-14 00:00:00 | McCall-13 | Regular Monitor | Toluene | 3.82 | No | 0.244 |  |  |  | 45.5635 | -122.733
286 | McCall Oil and Chemical | 2024-11-14 00:00:00 | 2024-11-27 00:00:00 | McCall-01 | Regular Monitor | Benzene | 1.43 | No | 0.204 |  |  |  | 45.5649 | -122.7384
287 | McCall Oil and Chemical | 2024-11-14 00:00:00 | 2024-11-27 00:00:00 | McCall-01 | Regular Monitor | Ethylbenzene | 0.838 | No | 0.297 |  |  |  | 45.5649 | -122.7384
288 | McCall Oil and Chemical | 2024-11-14 00:00:00 | 2024-11-27 00:00:00 | McCall-01 | Regular Monitor | m,p-Xylene | 2.84 | No | 0.297 |  |  |  | 45.5649 | -122.7384
289 | McCall Oil and Chemical | 2024-11-14 00:00:00 | 2024-11-27 00:00:00 | McCall-01 | Regular Monitor | Hexane | 4.65 | No | 0.263 |  |  |  | 45.5649 | -122.7384
290 | McCall Oil and Chemical | 2024-11-14 00:00:00 | 2024-11-27 00:00:00 | McCall-01 | Regular Monitor | o-Xylene | 1.05 | No | 0.297 |  |  |  | 45.5649 | -122.7384
291 | McCall Oil and Chemical | 2024-11-14 00:00:00 | 2024-11-27 00:00:00 | McCall-01 | Regular Monitor | Toluene | 8.08 | No | 0.263 |  |  |  | 45.5649 | -122.7384
292 | McCall Oil and Chemical | 2024-11-14 00:00:00 | 2024-11-27 00:00:00 | McCall-02 | Regular Monitor | Benzene | 1.09 | No | 0.204 |  |  |  | 45.5646 | -122.737
293 | McCall Oil and Chemical | 2024-11-14 00:00:00 | 2024-11-27 00:00:00 | McCall-02 | Regular Monitor | Ethylbenzene | 0.472 | No | 0.297 | J | Estimated Value - analyte between MDL and reporting limit |  | 45.5646 | -122.737
294 | McCall Oil and Chemical | 2024-11-14 00:00:00 | 2024-11-27 00:00:00 | McCall-02 | Regular Monitor | m,p-Xylene | 1.58 | No | 0.297 |  |  |  | 45.5646 | -122.737
295 | McCall Oil and Chemical | 2024-11-14 00:00:00 | 2024-11-27 00:00:00 | McCall-02 | Regular Monitor | Hexane | 3.53 | No | 0.263 |  |  |  | 45.5646 | -122.737
296 | McCall Oil and Chemical | 2024-11-14 00:00:00 | 2024-11-27 00:00:00 | McCall-02 | Regular Monitor | o-Xylene | 0.589 | No | 0.297 | J | Estimated Value - analyte between MDL and reporting limit |  | 45.5646 | -122.737
297 | McCall Oil and Chemical | 2024-11-14 00:00:00 | 2024-11-27 00:00:00 | McCall-02 | Regular Monitor | Toluene | 3.64 | No | 0.263 |  |  |  | 45.5646 | -122.737
298 | McCall Oil and Chemical | 2024-11-14 00:00:00 | 2024-11-27 00:00:00 | McCall-02 | Duplicate | Benzene | 1.12 | No | 0.204 |  |  |  | 45.5646 | -122.737
299 | McCall Oil and Chemical | 2024-11-14 00:00:00 | 2024-11-27 00:00:00 | McCall-02 | Duplicate | Ethylbenzene | 0.491 | No | 0.297 | J | Estimated Value - analyte between MDL and reporting limit |  | 45.5646 | -122.737
300 | McCall Oil and Chemical | 2024-11-14 00:00:00 | 2024-11-27 00:00:00 | McCall-02 | Duplicate | m,p-Xylene | 1.51 | No | 0.297 |  |  |  | 45.5646 | -122.737
301 | McCall Oil and Chemical | 2024-11-14 00:00:00 | 2024-11-27 00:00:00 | McCall-02 | Duplicate | Hexane | 3.44 | No | 0.263 |  |  |  | 45.5646 | -122.737
302 | McCall Oil and Chemical | 2024-11-14 00:00:00 | 2024-11-27 00:00:00 | McCall-02 | Duplicate | o-Xylene | 0.545 | No | 0.297 | J | Estimated Value - analyte between MDL and reporting limit |  | 45.5646 | -122.737
303 | McCall Oil and Chemical | 2024-11-14 00:00:00 | 2024-11-27 00:00:00 | McCall-02 | Duplicate | Toluene | 3.64 | No | 0.263 |  |  |  | 45.5646 | -122.737
304 | McCall Oil and Chemical | 2024-11-14 00:00:00 | 2024-11-27 00:00:00 | McCall-02 | Field Blank | Benzene | ND | Yes | 0.204 |  |  |  | 45.5646 | -122.737
305 | McCall Oil and Chemical | 2024-11-14 00:00:00 | 2024-11-27 00:00:00 | McCall-02 | Field Blank | Ethylbenzene | ND | Yes | 0.297 |  |  |  | 45.5646 | -122.737
306 | McCall Oil and Chemical | 2024-11-14 00:00:00 | 2024-11-27 00:00:00 | McCall-02 | Field Blank | m,p-Xylene | ND | Yes | 0.297 |  |  |  | 45.5646 | -122.737
307 | McCall Oil and Chemical | 2024-11-14 00:00:00 | 2024-11-27 00:00:00 | McCall-02 | Field Blank | Hexane | ND | Yes | 0.263 |  |  |  | 45.5646 | -122.737
308 | McCall Oil and Chemical | 2024-11-14 00:00:00 | 2024-11-27 00:00:00 | McCall-02 | Field Blank | o-Xylene | ND | Yes | 0.297 |  |  |  | 45.5646 | -122.737
309 | McCall Oil and Chemical | 2024-11-14 00:00:00 | 2024-11-27 00:00:00 | McCall-02 | Field Blank | Toluene | ND | Yes | 0.263 |  |  |  | 45.5646 | -122.737
310 | McCall Oil and Chemical | 2024-11-14 00:00:00 | 2024-11-27 00:00:00 | McCall-03 | Regular Monitor | Benzene | 0.989 | No | 0.204 |  |  |  | 45.5652 | -122.7358
311 | McCall Oil and Chemical | 2024-11-14 00:00:00 | 2024-11-27 00:00:00 | McCall-03 | Regular Monitor | Ethylbenzene | 0.444 | No | 0.297 | J | Estimated Value - analyte between MDL and reporting limit |  | 45.5652 | -122.7358
312 | McCall Oil and Chemical | 2024-11-14 00:00:00 | 2024-11-27 00:00:00 | McCall-03 | Regular Monitor | m,p-Xylene | 1.5 | No | 0.297 |  |  |  | 45.5652 | -122.7358
313 | McCall Oil and Chemical | 2024-11-14 00:00:00 | 2024-11-27 00:00:00 | McCall-03 | Regular Monitor | Hexane | 3.02 | No | 0.263 |  |  |  | 45.5652 | -122.7358
314 | McCall Oil and Chemical | 2024-11-14 00:00:00 | 2024-11-27 00:00:00 | McCall-03 | Regular Monitor | o-Xylene | 0.547 | No | 0.297 | J | Estimated Value - analyte between MDL and reporting limit |  | 45.5652 | -122.7358
315 | McCall Oil and Chemical | 2024-11-14 00:00:00 | 2024-11-27 00:00:00 | McCall-03 | Regular Monitor | Toluene | 3.46 | No | 0.263 |  |  |  | 45.5652 | -122.7358
316 | McCall Oil and Chemical | 2024-11-14 00:00:00 | 2024-11-27 00:00:00 | McCall-04 | Regular Monitor | Benzene | 0.865 | No | 0.204 |  |  |  | 45.5647 | -122.7346
317 | McCall Oil and Chemical | 2024-11-14 00:00:00 | 2024-11-27 00:00:00 | McCall-04 | Regular Monitor | Ethylbenzene | 0.395 | No | 0.297 | J | Estimated Value - analyte between MDL and reporting limit |  | 45.5647 | -122.7346
318 | McCall Oil and Chemical | 2024-11-14 00:00:00 | 2024-11-27 00:00:00 | McCall-04 | Regular Monitor | m,p-Xylene | 1.3 | No | 0.297 |  |  |  | 45.5647 | -122.7346
319 | McCall Oil and Chemical | 2024-11-14 00:00:00 | 2024-11-27 00:00:00 | McCall-04 | Regular Monitor | Hexane | 2.03 | No | 0.263 |  |  |  | 45.5647 | -122.7346
320 | McCall Oil and Chemical | 2024-11-14 00:00:00 | 2024-11-27 00:00:00 | McCall-04 | Regular Monitor | o-Xylene | 0.492 | No | 0.297 | J | Estimated Value - analyte between MDL and reporting limit |  | 45.5647 | -122.7346
321 | McCall Oil and Chemical | 2024-11-14 00:00:00 | 2024-11-27 00:00:00 | McCall-04 | Regular Monitor | Toluene | 2.61 | No | 0.263 |  |  |  | 45.5647 | -122.7346
322 | McCall Oil and Chemical | 2024-11-14 00:00:00 | 2024-11-27 00:00:00 | McCall-05 | Regular Monitor | Benzene | 0.735 | No | 0.204 |  |  |  | 45.5639 | -122.7335
323 | McCall Oil and Chemical | 2024-11-14 00:00:00 | 2024-11-27 00:00:00 | McCall-05 | Regular Monitor | Ethylbenzene | 0.39 | No | 0.297 | J | Estimated Value - analyte between MDL and reporting limit |  | 45.5639 | -122.7335
324 | McCall Oil and Chemical | 2024-11-14 00:00:00 | 2024-11-27 00:00:00 | McCall-05 | Regular Monitor | m,p-Xylene | 1.23 | No | 0.297 |  |  |  | 45.5639 | -122.7335
325 | McCall Oil and Chemical | 2024-11-14 00:00:00 | 2024-11-27 00:00:00 | McCall-05 | Regular Monitor | Hexane | 1.9 | No | 0.263 |  |  |  | 45.5639 | -122.7335
326 | McCall Oil and Chemical | 2024-11-14 00:00:00 | 2024-11-27 00:00:00 | McCall-05 | Regular Monitor | o-Xylene | 0.445 | No | 0.297 | J | Estimated Value - analyte between MDL and reporting limit |  | 45.5639 | -122.7335
327 | McCall Oil and Chemical | 2024-11-14 00:00:00 | 2024-11-27 00:00:00 | McCall-05 | Regular Monitor | Toluene | 2.52 | No | 0.263 |  |  |  | 45.5639 | -122.7335
328 | McCall Oil and Chemical | 2024-11-14 00:00:00 | 2024-11-27 00:00:00 | McCall-06 | Regular Monitor | Benzene | 0.81 | No | 0.204 |  |  |  | 45.5632 | -122.7335
329 | McCall Oil and Chemical | 2024-11-14 00:00:00 | 2024-11-27 00:00:00 | McCall-06 | Regular Monitor | Ethylbenzene | 0.361 | No | 0.297 | J | Estimated Value - analyte between MDL and reporting limit |  | 45.5632 | -122.7335
330 | McCall Oil and Chemical | 2024-11-14 00:00:00 | 2024-11-27 00:00:00 | McCall-06 | Regular Monitor | m,p-Xylene | 1.09 | No | 0.297 |  |  |  | 45.5632 | -122.7335
331 | McCall Oil and Chemical | 2024-11-14 00:00:00 | 2024-11-27 00:00:00 | McCall-06 | Regular Monitor | Hexane | 1.76 | No | 0.263 |  |  |  | 45.5632 | -122.7335
332 | McCall Oil and Chemical | 2024-11-14 00:00:00 | 2024-11-27 00:00:00 | McCall-06 | Regular Monitor | o-Xylene | 0.434 | No | 0.297 | J | Estimated Value - analyte between MDL and reporting limit |  | 45.5632 | -122.7335
333 | McCall Oil and Chemical | 2024-11-14 00:00:00 | 2024-11-27 00:00:00 | McCall-06 | Regular Monitor | Toluene | 2.58 | No | 0.263 |  |  |  | 45.5632 | -122.7335
334 | McCall Oil and Chemical | 2024-11-14 00:00:00 | 2024-11-27 00:00:00 | McCall-07 | Regular Monitor | Benzene | 0.908 | No | 0.204 |  |  |  | 45.5626 | -122.7345
335 | McCall Oil and Chemical | 2024-11-14 00:00:00 | 2024-11-27 00:00:00 | McCall-07 | Regular Monitor | Ethylbenzene | 0.361 | No | 0.297 | J | Estimated Value - analyte between MDL and reporting limit |  | 45.5626 | -122.7345
336 | McCall Oil and Chemical | 2024-11-14 00:00:00 | 2024-11-27 00:00:00 | McCall-07 | Regular Monitor | m,p-Xylene | 1.23 | No | 0.297 |  |  |  | 45.5626 | -122.7345
337 | McCall Oil and Chemical | 2024-11-14 00:00:00 | 2024-11-27 00:00:00 | McCall-07 | Regular Monitor | Hexane | 2.33 | No | 0.263 |  |  |  | 45.5626 | -122.7345
338 | McCall Oil and Chemical | 2024-11-14 00:00:00 | 2024-11-27 00:00:00 | McCall-07 | Regular Monitor | o-Xylene | 0.487 | No | 0.297 | J | Estimated Value - analyte between MDL and reporting limit |  | 45.5626 | -122.7345
339 | McCall Oil and Chemical | 2024-11-14 00:00:00 | 2024-11-27 00:00:00 | McCall-07 | Regular Monitor | Toluene | 2.9 | No | 0.263 |  |  |  | 45.5626 | -122.7345
340 | McCall Oil and Chemical | 2024-11-14 00:00:00 | 2024-11-27 00:00:00 | McCall-08 | Regular Monitor | Benzene | 0.997 | No | 0.204 |  |  |  | 45.5618 | -122.7357
341 | McCall Oil and Chemical | 2024-11-14 00:00:00 | 2024-11-27 00:00:00 | McCall-08 | Regular Monitor | Ethylbenzene | 0.386 | No | 0.297 | J | Estimated Value - analyte between MDL and reporting limit |  | 45.5618 | -122.7357
342 | McCall Oil and Chemical | 2024-11-14 00:00:00 | 2024-11-27 00:00:00 | McCall-08 | Regular Monitor | m,p-Xylene | 1.19 | No | 0.297 |  |  |  | 45.5618 | -122.7357
343 | McCall Oil and Chemical | 2024-11-14 00:00:00 | 2024-11-27 00:00:00 | McCall-08 | Regular Monitor | Hexane | 3.77 | No | 0.263 |  |  |  | 45.5618 | -122.7357
344 | McCall Oil and Chemical | 2024-11-14 00:00:00 | 2024-11-27 00:00:00 | McCall-08 | Regular Monitor | o-Xylene | 0.431 | No | 0.297 | J | Estimated Value - analyte between MDL and reporting limit |  | 45.5618 | -122.7357
345 | McCall Oil and Chemical | 2024-11-14 00:00:00 | 2024-11-27 00:00:00 | McCall-08 | Regular Monitor | Toluene | 2.94 | No | 0.263 |  |  |  | 45.5618 | -122.7357
346 | McCall Oil and Chemical | 2024-11-14 00:00:00 | 2024-11-27 00:00:00 | McCall-09 | Regular Monitor | Benzene | 1.37 | No | 0.204 |  |  |  | 45.5623 | -122.7367
347 | McCall Oil and Chemical | 2024-11-14 00:00:00 | 2024-11-27 00:00:00 | McCall-09 | Regular Monitor | Ethylbenzene | 0.396 | No | 0.297 | J | Estimated Value - analyte between MDL and reporting limit |  | 45.5623 | -122.7367
348 | McCall Oil and Chemical | 2024-11-14 00:00:00 | 2024-11-27 00:00:00 | McCall-09 | Regular Monitor | m,p-Xylene | 1.56 | No | 0.297 |  |  |  | 45.5623 | -122.7367
349 | McCall Oil and Chemical | 2024-11-14 00:00:00 | 2024-11-27 00:00:00 | McCall-09 | Regular Monitor | Hexane | 4.94 | No | 0.263 |  |  |  | 45.5623 | -122.7367
350 | McCall Oil and Chemical | 2024-11-14 00:00:00 | 2024-11-27 00:00:00 | McCall-09 | Regular Monitor | o-Xylene | 0.586 | No | 0.297 | J | Estimated Value - analyte between MDL and reporting limit |  | 45.5623 | -122.7367
351 | McCall Oil and Chemical | 2024-11-14 00:00:00 | 2024-11-27 00:00:00 | McCall-09 | Regular Monitor | Toluene | 4.01 | No | 0.263 |  |  |  | 45.5623 | -122.7367
352 | McCall Oil and Chemical | 2024-11-14 00:00:00 | 2024-11-27 00:00:00 | McCall-10 | Regular Monitor | Benzene | 0.646 | No | 0.205 |  |  |  | 45.5627 | -122.7357
353 | McCall Oil and Chemical | 2024-11-14 00:00:00 | 2024-11-27 00:00:00 | McCall-10 | Regular Monitor | Ethylbenzene | ND | Yes | 0.298 |  |  |  | 45.5627 | -122.7357
354 | McCall Oil and Chemical | 2024-11-14 00:00:00 | 2024-11-27 00:00:00 | McCall-10 | Regular Monitor | m,p-Xylene | ND | Yes | 0.298 |  |  |  | 45.5627 | -122.7357
355 | McCall Oil and Chemical | 2024-11-14 00:00:00 | 2024-11-27 00:00:00 | McCall-10 | Regular Monitor | Hexane | 1.78 | No | 0.263 |  |  |  | 45.5627 | -122.7357
356 | McCall Oil and Chemical | 2024-11-14 00:00:00 | 2024-11-27 00:00:00 | McCall-10 | Regular Monitor | o-Xylene | ND | Yes | 0.298 |  |  |  | 45.5627 | -122.7357
357 | McCall Oil and Chemical | 2024-11-14 00:00:00 | 2024-11-27 00:00:00 | McCall-10 | Regular Monitor | Toluene | 1.38 | No | 0.263 |  |  |  | 45.5627 | -122.7357
358 | McCall Oil and Chemical | 2024-11-14 00:00:00 | 2024-11-27 00:00:00 | McCall-11 | Regular Monitor | Benzene | 1.13 | No | 0.204 |  |  |  | 45.5634 | -122.7366
359 | McCall Oil and Chemical | 2024-11-14 00:00:00 | 2024-11-27 00:00:00 | McCall-11 | Regular Monitor | Ethylbenzene | 0.565 | No | 0.297 | J | Estimated Value - analyte between MDL and reporting limit |  | 45.5634 | -122.7366
360 | McCall Oil and Chemical | 2024-11-14 00:00:00 | 2024-11-27 00:00:00 | McCall-11 | Regular Monitor | m,p-Xylene | 2.02 | No | 0.297 |  |  |  | 45.5634 | -122.7366
361 | McCall Oil and Chemical | 2024-11-14 00:00:00 | 2024-11-27 00:00:00 | McCall-11 | Regular Monitor | Hexane | 3.53 | No | 0.263 |  |  |  | 45.5634 | -122.7366
362 | McCall Oil and Chemical | 2024-11-14 00:00:00 | 2024-11-27 00:00:00 | McCall-11 | Regular Monitor | o-Xylene | 0.757 | No | 0.297 |  |  |  | 45.5634 | -122.7366
363 | McCall Oil and Chemical | 2024-11-14 00:00:00 | 2024-11-27 00:00:00 | McCall-11 | Regular Monitor | Toluene | 3.74 | No | 0.263 |  |  |  | 45.5634 | -122.7366
364 | McCall Oil and Chemical | 2024-11-14 00:00:00 | 2024-11-27 00:00:00 | McCall-12 | Regular Monitor | Benzene | 1.4 | No | 0.204 |  |  | Corrected station to McCall-12 1/22/25 KR | 45.5641 | -122.7375
365 | McCall Oil and Chemical | 2024-11-14 00:00:00 | 2024-11-27 00:00:00 | McCall-12 | Regular Monitor | Ethylbenzene | 0.6 | No | 0.297 | J | Estimated Value - analyte between MDL and reporting limit | Corrected station to McCall-12 1/22/25 KR | 45.5641 | -122.7375
366 | McCall Oil and Chemical | 2024-11-14 00:00:00 | 2024-11-27 00:00:00 | McCall-12 | Regular Monitor | m,p-Xylene | 2.05 | No | 0.297 |  |  |  | 45.5641 | -122.7375
367 | McCall Oil and Chemical | 2024-11-14 00:00:00 | 2024-11-27 00:00:00 | McCall-12 | Regular Monitor | Hexane | 3.89 | No | 0.263 |  |  |  | 45.5641 | -122.7375
368 | McCall Oil and Chemical | 2024-11-14 00:00:00 | 2024-11-27 00:00:00 | McCall-12 | Regular Monitor | o-Xylene | 0.802 | No | 0.297 |  |  |  | 45.5641 | -122.7375
369 | McCall Oil and Chemical | 2024-11-14 00:00:00 | 2024-11-27 00:00:00 | McCall-12 | Regular Monitor | Toluene | 5.65 | No | 0.263 |  |  |  | 45.5641 | -122.7375
370 | McCall Oil and Chemical | 2024-11-14 00:00:00 | 2024-11-27 00:00:00 | McCall-13 | Regular Monitor | Benzene | 0.722 | No | 0.204 |  |  |  | 45.5635 | -122.733
371 | McCall Oil and Chemical | 2024-11-14 00:00:00 | 2024-11-27 00:00:00 | McCall-13 | Regular Monitor | Ethylbenzene | 0.308 | No | 0.297 | J | Estimated Value - analyte between MDL and reporting limit |  | 45.5635 | -122.733
372 | McCall Oil and Chemical | 2024-11-14 00:00:00 | 2024-11-27 00:00:00 | McCall-13 | Regular Monitor | m,p-Xylene | 0.978 | No | 0.297 |  |  |  | 45.5635 | -122.733
373 | McCall Oil and Chemical | 2024-11-14 00:00:00 | 2024-11-27 00:00:00 | McCall-13 | Regular Monitor | Hexane | 1.16 | No | 0.263 |  |  |  | 45.5635 | -122.733
374 | McCall Oil and Chemical | 2024-11-14 00:00:00 | 2024-11-27 00:00:00 | McCall-13 | Regular Monitor | o-Xylene | 0.39 | No | 0.297 | J | Estimated Value - analyte between MDL and reporting limit |  | 45.5635 | -122.733
375 | McCall Oil and Chemical | 2024-11-14 00:00:00 | 2024-11-27 00:00:00 | McCall-13 | Regular Monitor | Toluene | 4.61 | No | 0.263 |  |  |  | 45.5635 | -122.733
376 | McCall Oil and Chemical | 2024-11-27 00:00:00 | 2024-12-12 00:00:00 | McCall-01 | Regular Monitor | Benzene | 1.23 | No | 0.18 |  |  |  | 45.5649 | -122.7384
377 | McCall Oil and Chemical | 2024-11-27 00:00:00 | 2024-12-12 00:00:00 | McCall-01 | Regular Monitor | Ethylbenzene | 0.651 | No | 0.263 |  |  |  | 45.5649 | -122.7384
378 | McCall Oil and Chemical | 2024-11-27 00:00:00 | 2024-12-12 00:00:00 | McCall-01 | Regular Monitor | Toluene | 4.57 | No | 0.232 |  |  |  | 45.5649 | -122.7384
379 | McCall Oil and Chemical | 2024-11-27 00:00:00 | 2024-12-12 00:00:00 | McCall-01 | Regular Monitor | m,p-Xylene | 2.32 | No | 0.263 | P | Field Duplicate exceed 30% RPD |  | 45.5649 | -122.7384
380 | McCall Oil and Chemical | 2024-11-27 00:00:00 | 2024-12-12 00:00:00 | McCall-01 | Regular Monitor | Hexane | 4.13 | No | 0.232 |  |  |  | 45.5649 | -122.7384
381 | McCall Oil and Chemical | 2024-11-27 00:00:00 | 2024-12-12 00:00:00 | McCall-01 | Regular Monitor | o-Xylene | 0.872 | No | 0.263 | Pc | Field Duplicate exceeded 30% RPD. Concentrations of both samples in duplicate near reporting limit. |  | 45.5649 | -122.7384
382 | McCall Oil and Chemical | 2024-11-27 00:00:00 | 2024-12-12 00:00:00 | McCall-02 | Regular Monitor | Benzene | 1.15 | No | 0.18 |  |  |  | 45.5646 | -122.737
383 | McCall Oil and Chemical | 2024-11-27 00:00:00 | 2024-12-12 00:00:00 | McCall-02 | Regular Monitor | Ethylbenzene | 0.486 | No | 0.263 | J | Estimated Value - analyte between MDL and reporting limit |  | 45.5646 | -122.737
384 | McCall Oil and Chemical | 2024-11-27 00:00:00 | 2024-12-12 00:00:00 | McCall-02 | Regular Monitor | Toluene | 3.56 | No | 0.232 |  |  |  | 45.5646 | -122.737
385 | McCall Oil and Chemical | 2024-11-27 00:00:00 | 2024-12-12 00:00:00 | McCall-02 | Regular Monitor | m,p-Xylene | 1.37 | No | 0.263 | P | Field Duplicate exceed 30% RPD |  | 45.5646 | -122.737
386 | McCall Oil and Chemical | 2024-11-27 00:00:00 | 2024-12-12 00:00:00 | McCall-02 | Regular Monitor | Hexane | 2.88 | No | 0.232 |  |  |  | 45.5646 | -122.737
387 | McCall Oil and Chemical | 2024-11-27 00:00:00 | 2024-12-12 00:00:00 | McCall-02 | Regular Monitor | o-Xylene | 0.5 | No | 0.263 | J,Pc | Estimated Value - Analyte between MDL and reporting limit Field Duplicate exceeded 30% RPD. Concentrations of both samples in duplicate near reporting limit. |  | 45.5646 | -122.737
388 | McCall Oil and Chemical | 2024-11-27 00:00:00 | 2024-12-12 00:00:00 | McCall-03 | Regular Monitor | Benzene | 0.95 | No | 0.18 |  |  |  | 45.5652 | -122.7358
389 | McCall Oil and Chemical | 2024-11-27 00:00:00 | 2024-12-12 00:00:00 | McCall-03 | Regular Monitor | Ethylbenzene | 0.428 | No | 0.263 | J | Estimated Value - analyte between MDL and reporting limit |  | 45.5652 | -122.7358
390 | McCall Oil and Chemical | 2024-11-27 00:00:00 | 2024-12-12 00:00:00 | McCall-03 | Regular Monitor | Toluene | 2.99 | No | 0.232 |  |  |  | 45.5652 | -122.7358
391 | McCall Oil and Chemical | 2024-11-27 00:00:00 | 2024-12-12 00:00:00 | McCall-03 | Regular Monitor | m,p-Xylene | 1.69 | No | 0.263 | P | Field Duplicate exceed 30% RPD |  | 45.5652 | -122.7358
392 | McCall Oil and Chemical | 2024-11-27 00:00:00 | 2024-12-12 00:00:00 | McCall-03 | Regular Monitor | Hexane | 2.23 | No | 0.232 |  |  |  | 45.5652 | -122.7358
393 | McCall Oil and Chemical | 2024-11-27 00:00:00 | 2024-12-12 00:00:00 | McCall-03 | Regular Monitor | o-Xylene | 0.606 | No | 0.263 | Pc | Field Duplicate exceeded 30% RPD. Concentrations of both samples in duplicate near reporting limit. |  | 45.5652 | -122.7358
394 | McCall Oil and Chemical | 2024-11-27 00:00:00 | 2024-12-12 00:00:00 | McCall-03 | Duplicate | Benzene | 1 | No | 0.18 |  |  |  | 45.5652 | -122.7358
395 | McCall Oil and Chemical | 2024-11-27 00:00:00 | 2024-12-12 00:00:00 | McCall-03 | Duplicate | Ethylbenzene | 0.355 | No | 0.263 | J | Estimated Value - analyte between MDL and reporting limit |  | 45.5652 | -122.7358
396 | McCall Oil and Chemical | 2024-11-27 00:00:00 | 2024-12-12 00:00:00 | McCall-03 | Duplicate | Toluene | 2.87 | No | 0.232 |  |  |  | 45.5652 | -122.7358
397 | McCall Oil and Chemical | 2024-11-27 00:00:00 | 2024-12-12 00:00:00 | McCall-03 | Duplicate | m,p-Xylene | 0.945 | No | 0.263 | P | Field Duplicate exceed 30% RPD |  | 45.5652 | -122.7358
398 | McCall Oil and Chemical | 2024-11-27 00:00:00 | 2024-12-12 00:00:00 | McCall-03 | Duplicate | Hexane | 2.2 | No | 0.232 |  |  |  | 45.5652 | -122.7358
399 | McCall Oil and Chemical | 2024-11-27 00:00:00 | 2024-12-12 00:00:00 | McCall-03 | Duplicate | o-Xylene | 0.347 | No | 0.263 | J,Pc | Estimated Value - Analyte between MDL and reporting limit Field Duplicate exceeded 30% RPD. Concentrations of both samples in duplicate near reporting limit. |  | 45.5652 | -122.7358
400 | McCall Oil and Chemical | 2024-11-27 00:00:00 | 2024-12-12 00:00:00 | McCall-03 | Field Blank | Benzene | ND | Yes | 0.18 |  |  |  | 45.5652 | -122.7358
401 | McCall Oil and Chemical | 2024-11-27 00:00:00 | 2024-12-12 00:00:00 | McCall-03 | Field Blank | Ethylbenzene | ND | Yes | 0.263 |  |  |  | 45.5652 | -122.7358
402 | McCall Oil and Chemical | 2024-11-27 00:00:00 | 2024-12-12 00:00:00 | McCall-03 | Field Blank | Toluene | ND | Yes | 0.232 |  |  |  | 45.5652 | -122.7358
403 | McCall Oil and Chemical | 2024-11-27 00:00:00 | 2024-12-12 00:00:00 | McCall-03 | Field Blank | m,p-Xylene | ND | Yes | 0.263 | P | Field Duplicate exceed 30% RPD |  | 45.5652 | -122.7358
404 | McCall Oil and Chemical | 2024-11-27 00:00:00 | 2024-12-12 00:00:00 | McCall-03 | Field Blank | Hexane | ND | Yes | 0.232 |  |  |  | 45.5652 | -122.7358
405 | McCall Oil and Chemical | 2024-11-27 00:00:00 | 2024-12-12 00:00:00 | McCall-03 | Field Blank | o-Xylene | ND | Yes | 0.263 | Pc | Field Duplicate exceeded 30% RPD. Concentrations of both samples in duplicate near reporting limit. |  | 45.5652 | -122.7358
406 | McCall Oil and Chemical | 2024-11-27 00:00:00 | 2024-12-12 00:00:00 | McCall-04 | Regular Monitor | Benzene | 0.828 | No | 0.18 |  |  |  | 45.5647 | -122.7346
407 | McCall Oil and Chemical | 2024-11-27 00:00:00 | 2024-12-12 00:00:00 | McCall-04 | Regular Monitor | Ethylbenzene | 0.366 | No | 0.263 | J | Estimated Value - analyte between MDL and reporting limit |  | 45.5647 | -122.7346
408 | McCall Oil and Chemical | 2024-11-27 00:00:00 | 2024-12-12 00:00:00 | McCall-04 | Regular Monitor | Toluene | 2.42 | No | 0.232 |  |  |  | 45.5647 | -122.7346
409 | McCall Oil and Chemical | 2024-11-27 00:00:00 | 2024-12-12 00:00:00 | McCall-04 | Regular Monitor | m,p-Xylene | 1.06 | No | 0.263 | P | Field Duplicate exceed 30% RPD |  | 45.5647 | -122.7346
410 | McCall Oil and Chemical | 2024-11-27 00:00:00 | 2024-12-12 00:00:00 | McCall-04 | Regular Monitor | Hexane | 1.56 | No | 0.232 |  |  |  | 45.5647 | -122.7346
411 | McCall Oil and Chemical | 2024-11-27 00:00:00 | 2024-12-12 00:00:00 | McCall-04 | Regular Monitor | o-Xylene | 0.37 | No | 0.263 | J,Pc | Estimated Value - Analyte between MDL and reporting limit Field Duplicate exceeded 30% RPD. Concentrations of both samples in duplicate near reporting limit. |  | 45.5647 | -122.7346
412 | McCall Oil and Chemical | 2024-11-27 00:00:00 | 2024-12-12 00:00:00 | McCall-05 | Regular Monitor | Benzene | 0.889 | No | 0.18 |  |  |  | 45.5639 | -122.7335
413 | McCall Oil and Chemical | 2024-11-27 00:00:00 | 2024-12-12 00:00:00 | McCall-05 | Regular Monitor | Ethylbenzene | 0.375 | No | 0.263 | J | Estimated Value - analyte between MDL and reporting limit |  | 45.5639 | -122.7335
414 | McCall Oil and Chemical | 2024-11-27 00:00:00 | 2024-12-12 00:00:00 | McCall-05 | Regular Monitor | Toluene | 2.47 | No | 0.232 |  |  |  | 45.5639 | -122.7335
415 | McCall Oil and Chemical | 2024-11-27 00:00:00 | 2024-12-12 00:00:00 | McCall-05 | Regular Monitor | m,p-Xylene | 0.966 | No | 0.263 | P | Field Duplicate exceed 30% RPD |  | 45.5639 | -122.7335
416 | McCall Oil and Chemical | 2024-11-27 00:00:00 | 2024-12-12 00:00:00 | McCall-05 | Regular Monitor | Hexane | 1.65 | No | 0.232 |  |  |  | 45.5639 | -122.7335
417 | McCall Oil and Chemical | 2024-11-27 00:00:00 | 2024-12-12 00:00:00 | McCall-05 | Regular Monitor | o-Xylene | 0.343 | No | 0.263 | J,Pc | Estimated Value - Analyte between MDL and reporting limit Field Duplicate exceeded 30% RPD. Concentrations of both samples in duplicate near reporting limit. |  | 45.5639 | -122.7335
418 | McCall Oil and Chemical | 2024-11-27 00:00:00 | 2024-12-12 00:00:00 | McCall-06 | Regular Monitor | Benzene | 0.851 | No | 0.18 |  |  |  | 45.5632 | -122.7335
419 | McCall Oil and Chemical | 2024-11-27 00:00:00 | 2024-12-12 00:00:00 | McCall-06 | Regular Monitor | Ethylbenzene | 0.351 | No | 0.263 | J | Estimated Value - analyte between MDL and reporting limit |  | 45.5632 | -122.7335
420 | McCall Oil and Chemical | 2024-11-27 00:00:00 | 2024-12-12 00:00:00 | McCall-06 | Regular Monitor | Toluene | 2.26 | No | 0.232 |  |  |  | 45.5632 | -122.7335
421 | McCall Oil and Chemical | 2024-11-27 00:00:00 | 2024-12-12 00:00:00 | McCall-06 | Regular Monitor | m,p-Xylene | 1.01 | No | 0.263 | P | Field Duplicate exceed 30% RPD |  | 45.5632 | -122.7335
422 | McCall Oil and Chemical | 2024-11-27 00:00:00 | 2024-12-12 00:00:00 | McCall-06 | Regular Monitor | Hexane | 1.79 | No | 0.232 |  |  |  | 45.5632 | -122.7335
423 | McCall Oil and Chemical | 2024-11-27 00:00:00 | 2024-12-12 00:00:00 | McCall-06 | Regular Monitor | o-Xylene | 0.402 | No | 0.263 | J,Pc | Estimated Value - Analyte between MDL and reporting limit Field Duplicate exceeded 30% RPD. Concentrations of both samples in duplicate near reporting limit. |  | 45.5632 | -122.7335
424 | McCall Oil and Chemical | 2024-11-27 00:00:00 | 2024-12-12 00:00:00 | McCall-07 | Regular Monitor | Benzene | 0.992 | No | 0.18 |  |  |  | 45.5626 | -122.7345
425 | McCall Oil and Chemical | 2024-11-27 00:00:00 | 2024-12-12 00:00:00 | McCall-07 | Regular Monitor | Ethylbenzene | 0.355 | No | 0.263 | J | Estimated Value - analyte between MDL and reporting limit |  | 45.5626 | -122.7345
426 | McCall Oil and Chemical | 2024-11-27 00:00:00 | 2024-12-12 00:00:00 | McCall-07 | Regular Monitor | Toluene | 2.84 | No | 0.232 |  |  |  | 45.5626 | -122.7345
427 | McCall Oil and Chemical | 2024-11-27 00:00:00 | 2024-12-12 00:00:00 | McCall-07 | Regular Monitor | m,p-Xylene | 1.18 | No | 0.263 | P | Field Duplicate exceed 30% RPD |  | 45.5626 | -122.7345
428 | McCall Oil and Chemical | 2024-11-27 00:00:00 | 2024-12-12 00:00:00 | McCall-07 | Regular Monitor | Hexane | 2.17 | No | 0.232 |  |  |  | 45.5626 | -122.7345
429 | McCall Oil and Chemical | 2024-11-27 00:00:00 | 2024-12-12 00:00:00 | McCall-07 | Regular Monitor | o-Xylene | 0.449 | No | 0.263 | J,Pc | Estimated Value - Analyte between MDL and reporting limit Field Duplicate exceeded 30% RPD. Concentrations of both samples in duplicate near reporting limit. |  | 45.5626 | -122.7345
430 | McCall Oil and Chemical | 2024-11-27 00:00:00 | 2024-12-12 00:00:00 | McCall-08 | Regular Monitor | Benzene | 1.21 | No | 0.18 |  |  |  | 45.5618 | -122.7357
431 | McCall Oil and Chemical | 2024-11-27 00:00:00 | 2024-12-12 00:00:00 | McCall-08 | Regular Monitor | Ethylbenzene | 0.407 | No | 0.263 | J | Estimated Value - analyte between MDL and reporting limit |  | 45.5618 | -122.7357
432 | McCall Oil and Chemical | 2024-11-27 00:00:00 | 2024-12-12 00:00:00 | McCall-08 | Regular Monitor | Toluene | 3.98 | No | 0.232 |  |  |  | 45.5618 | -122.7357
433 | McCall Oil and Chemical | 2024-11-27 00:00:00 | 2024-12-12 00:00:00 | McCall-08 | Regular Monitor | m,p-Xylene | 1.3 | No | 0.263 | P | Field Duplicate exceed 30% RPD |  | 45.5618 | -122.7357
434 | McCall Oil and Chemical | 2024-11-27 00:00:00 | 2024-12-12 00:00:00 | McCall-08 | Regular Monitor | Hexane | 4.93 | No | 0.232 |  |  |  | 45.5618 | -122.7357
435 | McCall Oil and Chemical | 2024-11-27 00:00:00 | 2024-12-12 00:00:00 | McCall-08 | Regular Monitor | o-Xylene | 0.444 | No | 0.263 | J,Pc | Estimated Value - Analyte between MDL and reporting limit Field Duplicate exceeded 30% RPD. Concentrations of both samples in duplicate near reporting limit. |  | 45.5618 | -122.7357
436 | McCall Oil and Chemical | 2024-11-27 00:00:00 | 2024-12-12 00:00:00 | McCall-09 | Regular Monitor | Benzene | 1.73 | No | 0.18 |  |  |  | 45.5623 | -122.7367
437 | McCall Oil and Chemical | 2024-11-27 00:00:00 | 2024-12-12 00:00:00 | McCall-09 | Regular Monitor | Ethylbenzene | 0.545 | No | 0.263 |  |  |  | 45.5623 | -122.7367
438 | McCall Oil and Chemical | 2024-11-27 00:00:00 | 2024-12-12 00:00:00 | McCall-09 | Regular Monitor | Toluene | 3.98 | No | 0.232 |  |  |  | 45.5623 | -122.7367
439 | McCall Oil and Chemical | 2024-11-27 00:00:00 | 2024-12-12 00:00:00 | McCall-09 | Regular Monitor | m,p-Xylene | 1.59 | No | 0.263 | P | Field Duplicate exceed 30% RPD |  | 45.5623 | -122.7367
440 | McCall Oil and Chemical | 2024-11-27 00:00:00 | 2024-12-12 00:00:00 | McCall-09 | Regular Monitor | Hexane | 9.35 | No | 0.232 |  |  |  | 45.5623 | -122.7367
441 | McCall Oil and Chemical | 2024-11-27 00:00:00 | 2024-12-12 00:00:00 | McCall-09 | Regular Monitor | o-Xylene | 0.561 | No | 0.263 | Pc | Field Duplicate exceeded 30% RPD. Concentrations of both samples in duplicate near reporting limit. |  | 45.5623 | -122.7367
442 | McCall Oil and Chemical | 2024-11-27 00:00:00 | 2024-12-12 00:00:00 | McCall-10 | Regular Monitor | Benzene | 1.17 | No | 0.18 |  |  |  | 45.5627 | -122.7357
443 | McCall Oil and Chemical | 2024-11-27 00:00:00 | 2024-12-12 00:00:00 | McCall-10 | Regular Monitor | Ethylbenzene | 0.479 | No | 0.263 | J | Estimated Value - analyte between MDL and reporting limit |  | 45.5627 | -122.7357
444 | McCall Oil and Chemical | 2024-11-27 00:00:00 | 2024-12-12 00:00:00 | McCall-10 | Regular Monitor | Toluene | 3.29 | No | 0.232 |  |  |  | 45.5627 | -122.7357
445 | McCall Oil and Chemical | 2024-11-27 00:00:00 | 2024-12-12 00:00:00 | McCall-10 | Regular Monitor | m,p-Xylene | 1.47 | No | 0.263 | P | Field Duplicate exceed 30% RPD |  | 45.5627 | -122.7357
446 | McCall Oil and Chemical | 2024-11-27 00:00:00 | 2024-12-12 00:00:00 | McCall-10 | Regular Monitor | Hexane | 4.3 | No | 0.232 |  |  |  | 45.5627 | -122.7357
447 | McCall Oil and Chemical | 2024-11-27 00:00:00 | 2024-12-12 00:00:00 | McCall-10 | Regular Monitor | o-Xylene | 0.507 | No | 0.263 | J,Pc | Estimated Value - Analyte between MDL and reporting limit Field Duplicate exceeded 30% RPD. Concentrations of both samples in duplicate near reporting limit. |  | 45.5627 | -122.7357
448 | McCall Oil and Chemical | 2024-11-27 00:00:00 | 2024-12-12 00:00:00 | McCall-11 | Regular Monitor | Benzene | 1.26 | No | 0.18 |  |  |  | 45.5634 | -122.7366
449 | McCall Oil and Chemical | 2024-11-27 00:00:00 | 2024-12-12 00:00:00 | McCall-11 | Regular Monitor | Ethylbenzene | 0.471 | No | 0.263 | J | Estimated Value - analyte between MDL and reporting limit |  | 45.5634 | -122.7366
450 | McCall Oil and Chemical | 2024-11-27 00:00:00 | 2024-12-12 00:00:00 | McCall-11 | Regular Monitor | Toluene | 4.04 | No | 0.232 |  |  |  | 45.5634 | -122.7366
451 | McCall Oil and Chemical | 2024-11-27 00:00:00 | 2024-12-12 00:00:00 | McCall-11 | Regular Monitor | m,p-Xylene | 1.56 | No | 0.263 | P | Field Duplicate exceed 30% RPD |  | 45.5634 | -122.7366
452 | McCall Oil and Chemical | 2024-11-27 00:00:00 | 2024-12-12 00:00:00 | McCall-11 | Regular Monitor | Hexane | 3.88 | No | 0.232 |  |  |  | 45.5634 | -122.7366
453 | McCall Oil and Chemical | 2024-11-27 00:00:00 | 2024-12-12 00:00:00 | McCall-11 | Regular Monitor | o-Xylene | 0.523 | No | 0.263 | J,Pc | Estimated Value - Analyte between MDL and reporting limit Field Duplicate exceeded 30% RPD. Concentrations of both samples in duplicate near reporting limit. |  | 45.5634 | -122.7366
454 | McCall Oil and Chemical | 2024-11-27 00:00:00 | 2024-12-12 00:00:00 | McCall-12 | Regular Monitor | Benzene | 1.33 | No | 0.18 |  |  | Corrected station to McCall-12 1/22/25 KR | 45.5641 | -122.7375
455 | McCall Oil and Chemical | 2024-11-27 00:00:00 | 2024-12-12 00:00:00 | McCall-12 | Regular Monitor | Ethylbenzene | 0.481 | No | 0.263 | J | Estimated Value - analyte between MDL and reporting limit | Corrected station to McCall-12 1/22/25 KR | 45.5641 | -122.7375
456 | McCall Oil and Chemical | 2024-11-27 00:00:00 | 2024-12-12 00:00:00 | McCall-12 | Regular Monitor | Toluene | 0.525 | No | 0.263 | J,Pc | Estimated Value - Analyte between MDL and reporting limit Field Duplicate exceeded 30% RPD. Concentrations of both samples in duplicate near reporting limit. |  | 45.5641 | -122.7375
457 | McCall Oil and Chemical | 2024-11-27 00:00:00 | 2024-12-12 00:00:00 | McCall-12 | Regular Monitor | m,p-Xylene | 3.72 | No | 0.232 |  |  |  | 45.5641 | -122.7375
458 | McCall Oil and Chemical | 2024-11-27 00:00:00 | 2024-12-12 00:00:00 | McCall-12 | Regular Monitor | Hexane | 1.41 | No | 0.263 | P | Field Duplicate exceed 30% RPD |  | 45.5641 | -122.7375
459 | McCall Oil and Chemical | 2024-11-27 00:00:00 | 2024-12-12 00:00:00 | McCall-12 | Regular Monitor | o-Xylene | 3.61 | No | 0.232 |  |  |  | 45.5641 | -122.7375
460 | McCall Oil and Chemical | 2024-11-27 00:00:00 | 2024-12-12 00:00:00 | McCall-13 | Regular Monitor | Benzene | 0.742 | No | 0.18 |  |  |  | 45.5635 | -122.733
461 | McCall Oil and Chemical | 2024-11-27 00:00:00 | 2024-12-12 00:00:00 | McCall-13 | Regular Monitor | Ethylbenzene | 0.319 | No | 0.263 | J | Estimated Value - analyte between MDL and reporting limit |  | 45.5635 | -122.733
462 | McCall Oil and Chemical | 2024-11-27 00:00:00 | 2024-12-12 00:00:00 | McCall-13 | Regular Monitor | Toluene | 0.308 | No | 0.263 | J,Pc | Estimated Value - Analyte between MDL and reporting limit Field Duplicate exceeded 30% RPD. Concentrations of both samples in duplicate near reporting limit. |  | 45.5635 | -122.733
463 | McCall Oil and Chemical | 2024-11-27 00:00:00 | 2024-12-12 00:00:00 | McCall-13 | Regular Monitor | m,p-Xylene | 2.16 | No | 0.232 |  |  |  | 45.5635 | -122.733
464 | McCall Oil and Chemical | 2024-11-27 00:00:00 | 2024-12-12 00:00:00 | McCall-13 | Regular Monitor | Hexane | 0.897 | No | 0.263 | P | Field Duplicate exceed 30% RPD |  | 45.5635 | -122.733
465 | McCall Oil and Chemical | 2024-11-27 00:00:00 | 2024-12-12 00:00:00 | McCall-13 | Regular Monitor | o-Xylene | 1.13 | No | 0.232 |  |  |  | 45.5635 | -122.733
466 | McCall Oil and Chemical | 2024-12-12 00:00:00 | 2024-12-26 00:00:00 | McCall-01 | Regular Monitor | Benzene | 1.09 | No | 0.19 |  |  |  | 45.5649 | -122.7384
467 | McCall Oil and Chemical | 2024-12-12 00:00:00 | 2024-12-26 00:00:00 | McCall-01 | Regular Monitor | Toluene | 3.95 | No | 0.245 |  |  |  | 45.5649 | -122.7384
468 | McCall Oil and Chemical | 2024-12-12 00:00:00 | 2024-12-26 00:00:00 | McCall-01 | Regular Monitor | Ethylbenzene | 0.508 | No | 0.277 | J | Estimated Value - analyte between MDL and reporting limit |  | 45.5649 | -122.7384
469 | McCall Oil and Chemical | 2024-12-12 00:00:00 | 2024-12-26 00:00:00 | McCall-01 | Regular Monitor | m,p-Xylene | 1.52 | No | 0.277 |  |  |  | 45.5649 | -122.7384
470 | McCall Oil and Chemical | 2024-12-12 00:00:00 | 2024-12-26 00:00:00 | McCall-01 | Regular Monitor | Hexane | 3.53 | No | 0.245 |  |  |  | 45.5649 | -122.7384
471 | McCall Oil and Chemical | 2024-12-12 00:00:00 | 2024-12-26 00:00:00 | McCall-01 | Regular Monitor | o-Xylene | 0.584 | No | 0.277 |  |  |  | 45.5649 | -122.7384
472 | McCall Oil and Chemical | 2024-12-12 00:00:00 | 2024-12-26 00:00:00 | McCall-02 | Regular Monitor | Benzene | 1.01 | No | 0.19 |  |  |  | 45.5646 | -122.737
473 | McCall Oil and Chemical | 2024-12-12 00:00:00 | 2024-12-26 00:00:00 | McCall-02 | Regular Monitor | Toluene | 3.3 | No | 0.244 |  |  |  | 45.5646 | -122.737
474 | McCall Oil and Chemical | 2024-12-12 00:00:00 | 2024-12-26 00:00:00 | McCall-02 | Regular Monitor | Ethylbenzene | 0.484 | No | 0.276 | J | Estimated Value - analyte between MDL and reporting limit |  | 45.5646 | -122.737
475 | McCall Oil and Chemical | 2024-12-12 00:00:00 | 2024-12-26 00:00:00 | McCall-02 | Regular Monitor | m,p-Xylene | 1.39 | No | 0.276 |  |  |  | 45.5646 | -122.737
476 | McCall Oil and Chemical | 2024-12-12 00:00:00 | 2024-12-26 00:00:00 | McCall-02 | Regular Monitor | Hexane | 2.51 | No | 0.244 |  |  |  | 45.5646 | -122.737
477 | McCall Oil and Chemical | 2024-12-12 00:00:00 | 2024-12-26 00:00:00 | McCall-02 | Regular Monitor | o-Xylene | 0.548 | No | 0.276 | J | Estimated Value - analyte between MDL and reporting limit |  | 45.5646 | -122.737
478 | McCall Oil and Chemical | 2024-12-12 00:00:00 | 2024-12-26 00:00:00 | McCall-03 | Regular Monitor | Benzene | 1.08 | No | 0.19 |  |  |  | 45.5652 | -122.7358
479 | McCall Oil and Chemical | 2024-12-12 00:00:00 | 2024-12-26 00:00:00 | McCall-03 | Regular Monitor | Toluene | 3.3 | No | 0.244 |  |  |  | 45.5652 | -122.7358
480 | McCall Oil and Chemical | 2024-12-12 00:00:00 | 2024-12-26 00:00:00 | McCall-03 | Regular Monitor | Ethylbenzene | 0.565 | No | 0.276 | J | Estimated Value - analyte between MDL and reporting limit |  | 45.5652 | -122.7358
481 | McCall Oil and Chemical | 2024-12-12 00:00:00 | 2024-12-26 00:00:00 | McCall-03 | Regular Monitor | m,p-Xylene | 1.71 | No | 0.276 |  |  |  | 45.5652 | -122.7358
482 | McCall Oil and Chemical | 2024-12-12 00:00:00 | 2024-12-26 00:00:00 | McCall-03 | Regular Monitor | Hexane | 1.82 | No | 0.244 |  |  |  | 45.5652 | -122.7358
483 | McCall Oil and Chemical | 2024-12-12 00:00:00 | 2024-12-26 00:00:00 | McCall-03 | Regular Monitor | o-Xylene | 0.619 | No | 0.276 |  |  |  | 45.5652 | -122.7358
484 | McCall Oil and Chemical | 2024-12-12 00:00:00 | 2024-12-26 00:00:00 | McCall-04 | Regular Monitor | Benzene | 0.686 | No | 0.19 |  |  |  | 45.5647 | -122.7346
485 | McCall Oil and Chemical | 2024-12-12 00:00:00 | 2024-12-26 00:00:00 | McCall-04 | Regular Monitor | Toluene | 2.11 | No | 0.244 |  |  |  | 45.5647 | -122.7346
486 | McCall Oil and Chemical | 2024-12-12 00:00:00 | 2024-12-26 00:00:00 | McCall-04 | Regular Monitor | Ethylbenzene | 0.52 | No | 0.276 | J | Estimated Value - analyte between MDL and reporting limit |  | 45.5647 | -122.7346
487 | McCall Oil and Chemical | 2024-12-12 00:00:00 | 2024-12-26 00:00:00 | McCall-04 | Regular Monitor | m,p-Xylene | 1.37 | No | 0.276 |  |  |  | 45.5647 | -122.7346
488 | McCall Oil and Chemical | 2024-12-12 00:00:00 | 2024-12-26 00:00:00 | McCall-04 | Regular Monitor | Hexane | 1.11 | No | 0.244 |  |  |  | 45.5647 | -122.7346
489 | McCall Oil and Chemical | 2024-12-12 00:00:00 | 2024-12-26 00:00:00 | McCall-04 | Regular Monitor | o-Xylene | 0.527 | No | 0.276 | J | Estimated Value - analyte between MDL and reporting limit |  | 45.5647 | -122.7346
490 | McCall Oil and Chemical | 2024-12-12 00:00:00 | 2024-12-26 00:00:00 | McCall-05 | Regular Monitor | Benzene | 0.681 | No | 0.19 |  |  |  | 45.5639 | -122.7335
491 | McCall Oil and Chemical | 2024-12-12 00:00:00 | 2024-12-26 00:00:00 | McCall-05 | Regular Monitor | Toluene | 1.83 | No | 0.244 |  |  |  | 45.5639 | -122.7335
492 | McCall Oil and Chemical | 2024-12-12 00:00:00 | 2024-12-26 00:00:00 | McCall-05 | Regular Monitor | Ethylbenzene | 0.425 | No | 0.276 | J | Estimated Value - analyte between MDL and reporting limit |  | 45.5639 | -122.7335
493 | McCall Oil and Chemical | 2024-12-12 00:00:00 | 2024-12-26 00:00:00 | McCall-05 | Regular Monitor | m,p-Xylene | 1.16 | No | 0.276 |  |  |  | 45.5639 | -122.7335
494 | McCall Oil and Chemical | 2024-12-12 00:00:00 | 2024-12-26 00:00:00 | McCall-05 | Regular Monitor | Hexane | 0.888 | No | 0.244 |  |  |  | 45.5639 | -122.7335
495 | McCall Oil and Chemical | 2024-12-12 00:00:00 | 2024-12-26 00:00:00 | McCall-05 | Regular Monitor | o-Xylene | 0.493 | No | 0.276 | J | Estimated Value - analyte between MDL and reporting limit |  | 45.5639 | -122.7335
496 | McCall Oil and Chemical | 2024-12-12 00:00:00 | 2024-12-26 00:00:00 | McCall-05 | Duplicate | Benzene | 0.716 | No | 0.19 |  |  |  | 45.5639 | -122.7335
497 | McCall Oil and Chemical | 2024-12-12 00:00:00 | 2024-12-26 00:00:00 | McCall-05 | Duplicate | Toluene | 2.1 | No | 0.244 |  |  |  | 45.5639 | -122.7335
498 | McCall Oil and Chemical | 2024-12-12 00:00:00 | 2024-12-26 00:00:00 | McCall-05 | Duplicate | Ethylbenzene | 0.458 | No | 0.276 | J | Estimated Value - analyte between MDL and reporting limit |  | 45.5639 | -122.7335
499 | McCall Oil and Chemical | 2024-12-12 00:00:00 | 2024-12-26 00:00:00 | McCall-05 | Duplicate | m,p-Xylene | 1.33 | No | 0.276 |  |  |  | 45.5639 | -122.7335
500 | McCall Oil and Chemical | 2024-12-12 00:00:00 | 2024-12-26 00:00:00 | McCall-05 | Duplicate | Hexane | 1.13 | No | 0.244 |  |  |  | 45.5639 | -122.7335
501 | McCall Oil and Chemical | 2024-12-12 00:00:00 | 2024-12-26 00:00:00 | McCall-05 | Duplicate | o-Xylene | 0.532 | No | 0.276 | J | Estimated Value - analyte between MDL and reporting limit |  | 45.5639 | -122.7335
502 | McCall Oil and Chemical | 2024-12-12 00:00:00 | 2024-12-26 00:00:00 | McCall-05 | Field Blank | Benzene | ND | Yes | 0.19 |  |  |  | 45.5639 | -122.7335
503 | McCall Oil and Chemical | 2024-12-12 00:00:00 | 2024-12-26 00:00:00 | McCall-05 | Field Blank | Toluene | ND | Yes | 0.244 |  |  |  | 45.5639 | -122.7335
504 | McCall Oil and Chemical | 2024-12-12 00:00:00 | 2024-12-26 00:00:00 | McCall-05 | Field Blank | Ethylbenzene | ND | Yes | 0.276 |  |  |  | 45.5639 | -122.7335
505 | McCall Oil and Chemical | 2024-12-12 00:00:00 | 2024-12-26 00:00:00 | McCall-05 | Field Blank | m,p-Xylene | ND | Yes | 0.276 |  |  |  | 45.5639 | -122.7335
506 | McCall Oil and Chemical | 2024-12-12 00:00:00 | 2024-12-26 00:00:00 | McCall-05 | Field Blank | Hexane | ND | Yes | 0.244 |  |  |  | 45.5639 | -122.7335
507 | McCall Oil and Chemical | 2024-12-12 00:00:00 | 2024-12-26 00:00:00 | McCall-05 | Field Blank | o-Xylene | ND | Yes | 0.276 |  |  |  | 45.5639 | -122.7335
508 | McCall Oil and Chemical | 2024-12-12 00:00:00 | 2024-12-26 00:00:00 | McCall-06 | Regular Monitor | Benzene | 0.626 | No | 0.19 |  |  |  | 45.5632 | -122.7335
509 | McCall Oil and Chemical | 2024-12-12 00:00:00 | 2024-12-26 00:00:00 | McCall-06 | Regular Monitor | Toluene | 1.75 | No | 0.244 |  |  |  | 45.5632 | -122.7335
510 | McCall Oil and Chemical | 2024-12-12 00:00:00 | 2024-12-26 00:00:00 | McCall-06 | Regular Monitor | Ethylbenzene | 0.312 | No | 0.276 | J | Estimated Value - analyte between MDL and reporting limit |  | 45.5632 | -122.7335
511 | McCall Oil and Chemical | 2024-12-12 00:00:00 | 2024-12-26 00:00:00 | McCall-06 | Regular Monitor | m,p-Xylene | 0.788 | No | 0.276 |  |  |  | 45.5632 | -122.7335
512 | McCall Oil and Chemical | 2024-12-12 00:00:00 | 2024-12-26 00:00:00 | McCall-06 | Regular Monitor | Hexane | 0.787 | No | 0.244 |  |  |  | 45.5632 | -122.7335
513 | McCall Oil and Chemical | 2024-12-12 00:00:00 | 2024-12-26 00:00:00 | McCall-06 | Regular Monitor | o-Xylene | 0.311 | No | 0.276 | J | Estimated Value - analyte between MDL and reporting limit |  | 45.5632 | -122.7335
514 | McCall Oil and Chemical | 2024-12-12 00:00:00 | 2024-12-26 00:00:00 | McCall-07 | Regular Monitor | Benzene | 0.684 | No | 0.19 |  |  |  | 45.5626 | -122.7345
515 | McCall Oil and Chemical | 2024-12-12 00:00:00 | 2024-12-26 00:00:00 | McCall-07 | Regular Monitor | Toluene | 2.21 | No | 0.244 |  |  |  | 45.5626 | -122.7345
516 | McCall Oil and Chemical | 2024-12-12 00:00:00 | 2024-12-26 00:00:00 | McCall-07 | Regular Monitor | Ethylbenzene | 0.365 | No | 0.276 | J | Estimated Value - analyte between MDL and reporting limit |  | 45.5626 | -122.7345
517 | McCall Oil and Chemical | 2024-12-12 00:00:00 | 2024-12-26 00:00:00 | McCall-07 | Regular Monitor | m,p-Xylene | 1.31 | No | 0.276 |  |  |  | 45.5626 | -122.7345
518 | McCall Oil and Chemical | 2024-12-12 00:00:00 | 2024-12-26 00:00:00 | McCall-07 | Regular Monitor | Hexane | 1.47 | No | 0.244 |  |  |  | 45.5626 | -122.7345
519 | McCall Oil and Chemical | 2024-12-12 00:00:00 | 2024-12-26 00:00:00 | McCall-07 | Regular Monitor | o-Xylene | 0.545 | No | 0.276 | J | Estimated Value - analyte between MDL and reporting limit |  | 45.5626 | -122.7345
520 | McCall Oil and Chemical | 2024-12-12 00:00:00 | 2024-12-26 00:00:00 | McCall-08 | Regular Monitor | Benzene | 1.04 | No | 0.19 |  |  |  | 45.5618 | -122.7357
521 | McCall Oil and Chemical | 2024-12-12 00:00:00 | 2024-12-26 00:00:00 | McCall-08 | Regular Monitor | Toluene | 3.78 | No | 0.244 |  |  |  | 45.5618 | -122.7357
522 | McCall Oil and Chemical | 2024-12-12 00:00:00 | 2024-12-26 00:00:00 | McCall-08 | Regular Monitor | Ethylbenzene | 0.405 | No | 0.276 | J | Estimated Value - analyte between MDL and reporting limit |  | 45.5618 | -122.7357
523 | McCall Oil and Chemical | 2024-12-12 00:00:00 | 2024-12-26 00:00:00 | McCall-08 | Regular Monitor | m,p-Xylene | 1.28 | No | 0.276 |  |  |  | 45.5618 | -122.7357
524 | McCall Oil and Chemical | 2024-12-12 00:00:00 | 2024-12-26 00:00:00 | McCall-08 | Regular Monitor | Hexane | 3.43 | No | 0.244 |  |  |  | 45.5618 | -122.7357
525 | McCall Oil and Chemical | 2024-12-12 00:00:00 | 2024-12-26 00:00:00 | McCall-08 | Regular Monitor | o-Xylene | 0.492 | No | 0.276 | J | Estimated Value - analyte between MDL and reporting limit |  | 45.5618 | -122.7357
526 | McCall Oil and Chemical | 2024-12-12 00:00:00 | 2024-12-26 00:00:00 | McCall-09 | Regular Monitor | Benzene | 1.24 | No | 0.19 |  |  |  | 45.5623 | -122.7367
527 | McCall Oil and Chemical | 2024-12-12 00:00:00 | 2024-12-26 00:00:00 | McCall-09 | Regular Monitor | Toluene | 3.66 | No | 0.244 |  |  |  | 45.5623 | -122.7367
528 | McCall Oil and Chemical | 2024-12-12 00:00:00 | 2024-12-26 00:00:00 | McCall-09 | Regular Monitor | Ethylbenzene | 0.553 | No | 0.276 | J | Estimated Value - analyte between MDL and reporting limit |  | 45.5623 | -122.7367
529 | McCall Oil and Chemical | 2024-12-12 00:00:00 | 2024-12-26 00:00:00 | McCall-09 | Regular Monitor | m,p-Xylene | 1.67 | No | 0.276 |  |  |  | 45.5623 | -122.7367
530 | McCall Oil and Chemical | 2024-12-12 00:00:00 | 2024-12-26 00:00:00 | McCall-09 | Regular Monitor | Hexane | 4.92 | No | 0.244 |  |  |  | 45.5623 | -122.7367
531 | McCall Oil and Chemical | 2024-12-12 00:00:00 | 2024-12-26 00:00:00 | McCall-09 | Regular Monitor | o-Xylene | 0.612 | No | 0.276 |  |  |  | 45.5623 | -122.7367
532 | McCall Oil and Chemical | 2024-12-12 00:00:00 | 2024-12-26 00:00:00 | McCall-10 | Regular Monitor | Benzene | 0.884 | No | 0.19 |  |  |  | 45.5627 | -122.7357
533 | McCall Oil and Chemical | 2024-12-12 00:00:00 | 2024-12-26 00:00:00 | McCall-10 | Regular Monitor | Toluene | 2.94 | No | 0.244 |  |  |  | 45.5627 | -122.7357
534 | McCall Oil and Chemical | 2024-12-12 00:00:00 | 2024-12-26 00:00:00 | McCall-10 | Regular Monitor | Ethylbenzene | 0.466 | No | 0.276 | J | Estimated Value - analyte between MDL and reporting limit |  | 45.5627 | -122.7357
535 | McCall Oil and Chemical | 2024-12-12 00:00:00 | 2024-12-26 00:00:00 | McCall-10 | Regular Monitor | m,p-Xylene | 1.35 | No | 0.276 |  |  |  | 45.5627 | -122.7357
536 | McCall Oil and Chemical | 2024-12-12 00:00:00 | 2024-12-26 00:00:00 | McCall-10 | Regular Monitor | Hexane | 2.53 | No | 0.244 |  |  |  | 45.5627 | -122.7357
537 | McCall Oil and Chemical | 2024-12-12 00:00:00 | 2024-12-26 00:00:00 | McCall-10 | Regular Monitor | o-Xylene | 0.548 | No | 0.276 | J | Estimated Value - analyte between MDL and reporting limit |  | 45.5627 | -122.7357
538 | McCall Oil and Chemical | 2024-12-12 00:00:00 | 2024-12-26 00:00:00 | McCall-11 | Regular Monitor | Benzene | 0.999 | No | 0.19 |  |  |  | 45.5634 | -122.7366
539 | McCall Oil and Chemical | 2024-12-12 00:00:00 | 2024-12-26 00:00:00 | McCall-11 | Regular Monitor | Toluene | 3.48 | No | 0.244 |  |  |  | 45.5634 | -122.7366
540 | McCall Oil and Chemical | 2024-12-12 00:00:00 | 2024-12-26 00:00:00 | McCall-11 | Regular Monitor | Ethylbenzene | 0.503 | No | 0.276 | J | Estimated Value - analyte between MDL and reporting limit |  | 45.5634 | -122.7366
541 | McCall Oil and Chemical | 2024-12-12 00:00:00 | 2024-12-26 00:00:00 | McCall-11 | Regular Monitor | m,p-Xylene | 1.44 | No | 0.276 |  |  |  | 45.5634 | -122.7366
542 | McCall Oil and Chemical | 2024-12-12 00:00:00 | 2024-12-26 00:00:00 | McCall-11 | Regular Monitor | Hexane | 3.01 | No | 0.244 |  |  |  | 45.5634 | -122.7366
543 | McCall Oil and Chemical | 2024-12-12 00:00:00 | 2024-12-26 00:00:00 | McCall-11 | Regular Monitor | o-Xylene | 0.543 | No | 0.276 | J | Estimated Value - analyte between MDL and reporting limit |  | 45.5634 | -122.7366
544 | McCall Oil and Chemical | 2024-12-12 00:00:00 | 2024-12-26 00:00:00 | McCall-12 | Regular Monitor | Benzene | 1.06 | No | 0.19 |  |  | Fixed to be McCall-12 1/22/25 KR | 45.5641 | -122.7375
545 | McCall Oil and Chemical | 2024-12-12 00:00:00 | 2024-12-26 00:00:00 | McCall-12 | Regular Monitor | Toluene | 3.68 | No | 0.244 |  |  | Fixed to be McCall-12 1/22/25 KR | 45.5641 | -122.7375
546 | McCall Oil and Chemical | 2024-12-12 00:00:00 | 2024-12-26 00:00:00 | McCall-12 | Regular Monitor | Ethylbenzene | 0.513 | No | 0.276 | J | Estimated Value - analyte between MDL and reporting limit |  | 45.5641 | -122.7375
547 | McCall Oil and Chemical | 2024-12-12 00:00:00 | 2024-12-26 00:00:00 | McCall-12 | Regular Monitor | m,p-Xylene | 1.53 | No | 0.276 |  |  |  | 45.5641 | -122.7375
548 | McCall Oil and Chemical | 2024-12-12 00:00:00 | 2024-12-26 00:00:00 | McCall-12 | Regular Monitor | Hexane | 3.44 | No | 0.244 |  |  |  | 45.5641 | -122.7375
549 | McCall Oil and Chemical | 2024-12-12 00:00:00 | 2024-12-26 00:00:00 | McCall-12 | Regular Monitor | o-Xylene | 0.589 | No | 0.276 |  |  |  | 45.5641 | -122.7375
550 | McCall Oil and Chemical | 2024-12-12 00:00:00 | 2024-12-26 00:00:00 | McCall-13 | Regular Monitor | Benzene | 0.585 | No | 0.19 |  |  |  | 45.5635 | -122.733
551 | McCall Oil and Chemical | 2024-12-12 00:00:00 | 2024-12-26 00:00:00 | McCall-13 | Regular Monitor | Toluene | 0.478 | No | 0.276 | J | Estimated Value - analyte between MDL and reporting limit |  | 45.5635 | -122.733
552 | McCall Oil and Chemical | 2024-12-12 00:00:00 | 2024-12-26 00:00:00 | McCall-13 | Regular Monitor | Ethylbenzene | 1.82 | No | 0.244 |  |  |  | 45.5635 | -122.733
553 | McCall Oil and Chemical | 2024-12-12 00:00:00 | 2024-12-26 00:00:00 | McCall-13 | Regular Monitor | m,p-Xylene | 0.305 | No | 0.276 | J | Estimated Value - analyte between MDL and reporting limit |  | 45.5635 | -122.733
554 | McCall Oil and Chemical | 2024-12-12 00:00:00 | 2024-12-26 00:00:00 | McCall-13 | Regular Monitor | Hexane | 1.11 | No | 0.276 |  |  |  | 45.5635 | -122.733
555 | McCall Oil and Chemical | 2024-12-12 00:00:00 | 2024-12-26 00:00:00 | McCall-13 | Regular Monitor | o-Xylene | 0.869 | No | 0.244 |  |  |  | 45.5635 | -122.733
556 | McCall Oil and Chemical | 2024-12-26 00:00:00 | 2025-01-08 00:00:00 | McCall-01 | Regular Monitor | Benzene | 1.13 | No | 0.202 |  |  |  | 45.5649 | -122.7384
557 | McCall Oil and Chemical | 2024-12-26 00:00:00 | 2025-01-08 00:00:00 | McCall-01 | Regular Monitor | Ethylbenzene | 0.488 | No | 0.295 | J | Estimated Value - analyte between MDL and reporting limit |  | 45.5649 | -122.7384
558 | McCall Oil and Chemical | 2024-12-26 00:00:00 | 2025-01-08 00:00:00 | McCall-01 | Regular Monitor | m,p-Xylene | 1.42 | No | 0.295 |  |  |  | 45.5649 | -122.7384
559 | McCall Oil and Chemical | 2024-12-26 00:00:00 | 2025-01-08 00:00:00 | McCall-01 | Regular Monitor | Hexane | 3.2 | No | 0.261 |  |  |  | 45.5649 | -122.7384
560 | McCall Oil and Chemical | 2024-12-26 00:00:00 | 2025-01-08 00:00:00 | McCall-01 | Regular Monitor | o-Xylene | 0.535 | No | 0.295 | J | Estimated Value - analyte between MDL and reporting limit |  | 45.5649 | -122.7384
561 | McCall Oil and Chemical | 2024-12-26 00:00:00 | 2025-01-08 00:00:00 | McCall-01 | Regular Monitor | Toluene | 3.67 | No | 0.261 |  |  |  | 45.5649 | -122.7384
562 | McCall Oil and Chemical | 2024-12-26 00:00:00 | 2025-01-08 00:00:00 | McCall-02 | Regular Monitor | Benzene | 0.971 | No | 0.203 |  |  |  | 45.5646 | -122.737
563 | McCall Oil and Chemical | 2024-12-26 00:00:00 | 2025-01-08 00:00:00 | McCall-02 | Regular Monitor | Ethylbenzene | ND | Yes | 0.296 |  |  |  | 45.5646 | -122.737
564 | McCall Oil and Chemical | 2024-12-26 00:00:00 | 2025-01-08 00:00:00 | McCall-02 | Regular Monitor | m,p-Xylene | 0.754 | No | 0.296 |  |  |  | 45.5646 | -122.737
565 | McCall Oil and Chemical | 2024-12-26 00:00:00 | 2025-01-08 00:00:00 | McCall-02 | Regular Monitor | Hexane | 2.58 | No | 0.262 |  |  |  | 45.5646 | -122.737
566 | McCall Oil and Chemical | 2024-12-26 00:00:00 | 2025-01-08 00:00:00 | McCall-02 | Regular Monitor | o-Xylene | ND | Yes | 0.296 |  |  |  | 45.5646 | -122.737
567 | McCall Oil and Chemical | 2024-12-26 00:00:00 | 2025-01-08 00:00:00 | McCall-02 | Regular Monitor | Toluene | 2.24 | No | 0.262 |  |  |  | 45.5646 | -122.737
568 | McCall Oil and Chemical | 2024-12-26 00:00:00 | 2025-01-08 00:00:00 | McCall-03 | Regular Monitor | Benzene | 0.941 | No | 0.203 |  |  |  | 45.5652 | -122.7358
569 | McCall Oil and Chemical | 2024-12-26 00:00:00 | 2025-01-08 00:00:00 | McCall-03 | Regular Monitor | Ethylbenzene | ND | Yes | 0.296 |  |  |  | 45.5652 | -122.7358
570 | McCall Oil and Chemical | 2024-12-26 00:00:00 | 2025-01-08 00:00:00 | McCall-03 | Regular Monitor | m,p-Xylene | 0.574 | No | 0.296 | J | Estimated Value - analyte between MDL and reporting limit |  | 45.5652 | -122.7358
571 | McCall Oil and Chemical | 2024-12-26 00:00:00 | 2025-01-08 00:00:00 | McCall-03 | Regular Monitor | Hexane | 1.86 | No | 0.262 |  |  |  | 45.5652 | -122.7358
572 | McCall Oil and Chemical | 2024-12-26 00:00:00 | 2025-01-08 00:00:00 | McCall-03 | Regular Monitor | o-Xylene | ND | Yes | 0.296 |  |  |  | 45.5652 | -122.7358
573 | McCall Oil and Chemical | 2024-12-26 00:00:00 | 2025-01-08 00:00:00 | McCall-03 | Regular Monitor | Toluene | 1.79 | No | 0.262 |  |  |  | 45.5652 | -122.7358
574 | McCall Oil and Chemical | 2024-12-26 00:00:00 | 2025-01-08 00:00:00 | McCall-04 | Regular Monitor | Benzene | 0.662 | No | 0.203 |  |  |  | 45.5647 | -122.7346
575 | McCall Oil and Chemical | 2024-12-26 00:00:00 | 2025-01-08 00:00:00 | McCall-04 | Regular Monitor | Ethylbenzene | 0.424 | No | 0.296 | J | Estimated Value - analyte between MDL and reporting limit |  | 45.5647 | -122.7346
576 | McCall Oil and Chemical | 2024-12-26 00:00:00 | 2025-01-08 00:00:00 | McCall-04 | Regular Monitor | m,p-Xylene | 1.22 | No | 0.296 |  |  |  | 45.5647 | -122.7346
577 | McCall Oil and Chemical | 2024-12-26 00:00:00 | 2025-01-08 00:00:00 | McCall-04 | Regular Monitor | Hexane | 1.16 | No | 0.262 |  |  |  | 45.5647 | -122.7346
578 | McCall Oil and Chemical | 2024-12-26 00:00:00 | 2025-01-08 00:00:00 | McCall-04 | Regular Monitor | o-Xylene | 0.463 | No | 0.296 | J | Estimated Value - analyte between MDL and reporting limit |  | 45.5647 | -122.7346
579 | McCall Oil and Chemical | 2024-12-26 00:00:00 | 2025-01-08 00:00:00 | McCall-04 | Regular Monitor | Toluene | 1.69 | No | 0.262 |  |  |  | 45.5647 | -122.7346
580 | McCall Oil and Chemical | 2024-12-26 00:00:00 | 2025-01-08 00:00:00 | McCall-05 | Regular Monitor | Benzene | 0.682 | No | 0.203 |  |  |  | 45.5639 | -122.7335
581 | McCall Oil and Chemical | 2024-12-26 00:00:00 | 2025-01-08 00:00:00 | McCall-05 | Regular Monitor | Ethylbenzene | 0.516 | No | 0.296 | J | Estimated Value - analyte between MDL and reporting limit |  | 45.5639 | -122.7335
582 | McCall Oil and Chemical | 2024-12-26 00:00:00 | 2025-01-08 00:00:00 | McCall-05 | Regular Monitor | m,p-Xylene | 1.54 | No | 0.296 |  |  |  | 45.5639 | -122.7335
583 | McCall Oil and Chemical | 2024-12-26 00:00:00 | 2025-01-08 00:00:00 | McCall-05 | Regular Monitor | Hexane | 1.23 | No | 0.262 |  |  |  | 45.5639 | -122.7335
584 | McCall Oil and Chemical | 2024-12-26 00:00:00 | 2025-01-08 00:00:00 | McCall-05 | Regular Monitor | o-Xylene | 0.78 | No | 0.296 |  |  |  | 45.5639 | -122.7335
585 | McCall Oil and Chemical | 2024-12-26 00:00:00 | 2025-01-08 00:00:00 | McCall-05 | Regular Monitor | Toluene | 1.68 | No | 0.262 |  |  |  | 45.5639 | -122.7335
586 | McCall Oil and Chemical | 2024-12-26 00:00:00 | 2025-01-08 00:00:00 | McCall-05 | Duplicate | Benzene | 0.719 | No | 0.203 |  |  |  | 45.5639 | -122.7335
587 | McCall Oil and Chemical | 2024-12-26 00:00:00 | 2025-01-08 00:00:00 | McCall-05 | Duplicate | Ethylbenzene | 0.488 | No | 0.296 | J | Estimated Value - analyte between MDL and reporting limit |  | 45.5639 | -122.7335
588 | McCall Oil and Chemical | 2024-12-26 00:00:00 | 2025-01-08 00:00:00 | McCall-05 | Duplicate | m,p-Xylene | 1.53 | No | 0.296 |  |  |  | 45.5639 | -122.7335
589 | McCall Oil and Chemical | 2024-12-26 00:00:00 | 2025-01-08 00:00:00 | McCall-05 | Duplicate | Hexane | 1.09 | No | 0.262 |  |  |  | 45.5639 | -122.7335
590 | McCall Oil and Chemical | 2024-12-26 00:00:00 | 2025-01-08 00:00:00 | McCall-05 | Duplicate | o-Xylene | 0.783 | No | 0.296 |  |  |  | 45.5639 | -122.7335
591 | McCall Oil and Chemical | 2024-12-26 00:00:00 | 2025-01-08 00:00:00 | McCall-05 | Duplicate | Toluene | 1.64 | No | 0.262 |  |  |  | 45.5639 | -122.7335
592 | McCall Oil and Chemical | 2024-12-26 00:00:00 | 2025-01-08 00:00:00 | McCall-05 | Field Blank | Benzene | ND | Yes | 0.203 |  |  |  | 45.5639 | -122.7335
593 | McCall Oil and Chemical | 2024-12-26 00:00:00 | 2025-01-08 00:00:00 | McCall-05 | Field Blank | Ethylbenzene | ND | Yes | 0.296 |  |  |  | 45.5639 | -122.7335
594 | McCall Oil and Chemical | 2024-12-26 00:00:00 | 2025-01-08 00:00:00 | McCall-05 | Field Blank | m,p-Xylene | ND | Yes | 0.296 |  |  |  | 45.5639 | -122.7335
595 | McCall Oil and Chemical | 2024-12-26 00:00:00 | 2025-01-08 00:00:00 | McCall-05 | Field Blank | Hexane | ND | Yes | 0.262 |  |  |  | 45.5639 | -122.7335
596 | McCall Oil and Chemical | 2024-12-26 00:00:00 | 2025-01-08 00:00:00 | McCall-05 | Field Blank | o-Xylene | ND | Yes | 0.296 |  |  |  | 45.5639 | -122.7335
597 | McCall Oil and Chemical | 2024-12-26 00:00:00 | 2025-01-08 00:00:00 | McCall-05 | Field Blank | Toluene | ND | Yes | 0.262 |  |  |  | 45.5639 | -122.7335
598 | McCall Oil and Chemical | 2024-12-26 00:00:00 | 2025-01-08 00:00:00 | McCall-06 | Regular Monitor | Benzene | 0.841 | No | 0.203 |  |  |  | 45.5632 | -122.7335
599 | McCall Oil and Chemical | 2024-12-26 00:00:00 | 2025-01-08 00:00:00 | McCall-06 | Regular Monitor | Ethylbenzene | 0.327 | No | 0.296 | J | Estimated Value - analyte between MDL and reporting limit |  | 45.5632 | -122.7335
600 | McCall Oil and Chemical | 2024-12-26 00:00:00 | 2025-01-08 00:00:00 | McCall-06 | Regular Monitor | m,p-Xylene | 0.977 | No | 0.296 |  |  |  | 45.5632 | -122.7335
601 | McCall Oil and Chemical | 2024-12-26 00:00:00 | 2025-01-08 00:00:00 | McCall-06 | Regular Monitor | Hexane | 1.1 | No | 0.262 |  |  |  | 45.5632 | -122.7335
602 | McCall Oil and Chemical | 2024-12-26 00:00:00 | 2025-01-08 00:00:00 | McCall-06 | Regular Monitor | o-Xylene | 0.467 | No | 0.296 | J | Estimated Value - analyte between MDL and reporting limit |  | 45.5632 | -122.7335
603 | McCall Oil and Chemical | 2024-12-26 00:00:00 | 2025-01-08 00:00:00 | McCall-06 | Regular Monitor | Toluene | 1.51 | No | 0.262 |  |  |  | 45.5632 | -122.7335
604 | McCall Oil and Chemical | 2024-12-26 00:00:00 | 2025-01-08 00:00:00 | McCall-07 | Regular Monitor | Benzene | 0.683 | No | 0.203 |  |  |  | 45.5626 | -122.7345
605 | McCall Oil and Chemical | 2024-12-26 00:00:00 | 2025-01-08 00:00:00 | McCall-07 | Regular Monitor | Ethylbenzene | 0.343 | No | 0.296 | J | Estimated Value - analyte between MDL and reporting limit |  | 45.5626 | -122.7345
606 | McCall Oil and Chemical | 2024-12-26 00:00:00 | 2025-01-08 00:00:00 | McCall-07 | Regular Monitor | m,p-Xylene | 0.977 | No | 0.296 |  |  |  | 45.5626 | -122.7345
607 | McCall Oil and Chemical | 2024-12-26 00:00:00 | 2025-01-08 00:00:00 | McCall-07 | Regular Monitor | Hexane | 1.44 | No | 0.262 |  |  |  | 45.5626 | -122.7345
608 | McCall Oil and Chemical | 2024-12-26 00:00:00 | 2025-01-08 00:00:00 | McCall-07 | Regular Monitor | o-Xylene | 0.341 | No | 0.296 | J | Estimated Value - analyte between MDL and reporting limit |  | 45.5626 | -122.7345
609 | McCall Oil and Chemical | 2024-12-26 00:00:00 | 2025-01-08 00:00:00 | McCall-07 | Regular Monitor | Toluene | 1.71 | No | 0.262 |  |  |  | 45.5626 | -122.7345
610 | McCall Oil and Chemical | 2024-12-26 00:00:00 | 2025-01-08 00:00:00 | McCall-08 | Regular Monitor | Benzene | 0.94 | No | 0.203 |  |  |  | 45.5618 | -122.7357
611 | McCall Oil and Chemical | 2024-12-26 00:00:00 | 2025-01-08 00:00:00 | McCall-08 | Regular Monitor | Ethylbenzene | 0.443 | No | 0.295 | J | Estimated Value - analyte between MDL and reporting limit |  | 45.5618 | -122.7357
612 | McCall Oil and Chemical | 2024-12-26 00:00:00 | 2025-01-08 00:00:00 | McCall-08 | Regular Monitor | m,p-Xylene | 1.22 | No | 0.295 |  |  |  | 45.5618 | -122.7357
613 | McCall Oil and Chemical | 2024-12-26 00:00:00 | 2025-01-08 00:00:00 | McCall-08 | Regular Monitor | Hexane | 2.88 | No | 0.261 |  |  |  | 45.5618 | -122.7357
614 | McCall Oil and Chemical | 2024-12-26 00:00:00 | 2025-01-08 00:00:00 | McCall-08 | Regular Monitor | o-Xylene | 0.432 | No | 0.295 | J | Estimated Value - analyte between MDL and reporting limit |  | 45.5618 | -122.7357
615 | McCall Oil and Chemical | 2024-12-26 00:00:00 | 2025-01-08 00:00:00 | McCall-08 | Regular Monitor | Toluene | 2.74 | No | 0.261 |  |  |  | 45.5618 | -122.7357
616 | McCall Oil and Chemical | 2024-12-26 00:00:00 | 2025-01-08 00:00:00 | McCall-09 | Regular Monitor | Benzene | 1.31 | No | 0.204 |  |  |  | 45.5623 | -122.7367
617 | McCall Oil and Chemical | 2024-12-26 00:00:00 | 2025-01-08 00:00:00 | McCall-09 | Regular Monitor | Ethylbenzene | 0.578 | No | 0.297 | J | Estimated Value - analyte between MDL and reporting limit |  | 45.5623 | -122.7367
618 | McCall Oil and Chemical | 2024-12-26 00:00:00 | 2025-01-08 00:00:00 | McCall-09 | Regular Monitor | m,p-Xylene | 1.99 | No | 0.297 |  |  |  | 45.5623 | -122.7367
619 | McCall Oil and Chemical | 2024-12-26 00:00:00 | 2025-01-08 00:00:00 | McCall-09 | Regular Monitor | Hexane | 5.63 | No | 0.263 |  |  |  | 45.5623 | -122.7367
620 | McCall Oil and Chemical | 2024-12-26 00:00:00 | 2025-01-08 00:00:00 | McCall-09 | Regular Monitor | o-Xylene | 0.715 | No | 0.297 |  |  |  | 45.5623 | -122.7367
621 | McCall Oil and Chemical | 2024-12-26 00:00:00 | 2025-01-08 00:00:00 | McCall-09 | Regular Monitor | Toluene | 3.28 | No | 0.263 |  |  |  | 45.5623 | -122.7367
622 | McCall Oil and Chemical | 2024-12-26 00:00:00 | 2025-01-08 00:00:00 | McCall-10 | Regular Monitor | Benzene | 0.87 | No | 0.203 |  |  |  | 45.5627 | -122.7357
623 | McCall Oil and Chemical | 2024-12-26 00:00:00 | 2025-01-08 00:00:00 | McCall-10 | Regular Monitor | Ethylbenzene | 0.353 | No | 0.296 | J | Estimated Value - analyte between MDL and reporting limit |  | 45.5627 | -122.7357
624 | McCall Oil and Chemical | 2024-12-26 00:00:00 | 2025-01-08 00:00:00 | McCall-10 | Regular Monitor | m,p-Xylene | 1.15 | No | 0.296 |  |  |  | 45.5627 | -122.7357
625 | McCall Oil and Chemical | 2024-12-26 00:00:00 | 2025-01-08 00:00:00 | McCall-10 | Regular Monitor | Hexane | 2.63 | No | 0.262 |  |  |  | 45.5627 | -122.7357
626 | McCall Oil and Chemical | 2024-12-26 00:00:00 | 2025-01-08 00:00:00 | McCall-10 | Regular Monitor | o-Xylene | 0.413 | No | 0.296 | J | Estimated Value - analyte between MDL and reporting limit |  | 45.5627 | -122.7357
627 | McCall Oil and Chemical | 2024-12-26 00:00:00 | 2025-01-08 00:00:00 | McCall-10 | Regular Monitor | Toluene | 2.13 | No | 0.262 |  |  |  | 45.5627 | -122.7357
628 | McCall Oil and Chemical | 2024-12-26 00:00:00 | 2025-01-08 00:00:00 | McCall-11 | Regular Monitor | Benzene | 0.912 | No | 0.203 |  |  |  | 45.5634 | -122.7366
629 | McCall Oil and Chemical | 2024-12-26 00:00:00 | 2025-01-08 00:00:00 | McCall-11 | Regular Monitor | Ethylbenzene | 0.429 | No | 0.296 | J | Estimated Value - analyte between MDL and reporting limit |  | 45.5634 | -122.7366
630 | McCall Oil and Chemical | 2024-12-26 00:00:00 | 2025-01-08 00:00:00 | McCall-11 | Regular Monitor | m,p-Xylene | 1.62 | No | 0.296 |  |  |  | 45.5634 | -122.7366
631 | McCall Oil and Chemical | 2024-12-26 00:00:00 | 2025-01-08 00:00:00 | McCall-11 | Regular Monitor | Hexane | 3.19 | No | 0.262 |  |  |  | 45.5634 | -122.7366
632 | McCall Oil and Chemical | 2024-12-26 00:00:00 | 2025-01-08 00:00:00 | McCall-11 | Regular Monitor | o-Xylene | 0.582 | No | 0.296 | J | Estimated Value - analyte between MDL and reporting limit |  | 45.5634 | -122.7366
633 | McCall Oil and Chemical | 2024-12-26 00:00:00 | 2025-01-08 00:00:00 | McCall-11 | Regular Monitor | Toluene | 2.52 | No | 0.262 |  |  |  | 45.5634 | -122.7366
634 | McCall Oil and Chemical | 2024-12-26 00:00:00 | 2025-01-08 00:00:00 | McCall-12 | Regular Monitor | Benzene | 0.953 | No | 0.203 |  |  | Sampler name corrected to McCall-12 KR 2/4/25 | 45.5641 | -122.7375
635 | McCall Oil and Chemical | 2024-12-26 00:00:00 | 2025-01-08 00:00:00 | McCall-12 | Regular Monitor | Ethylbenzene | 0.513 | No | 0.296 | J | Estimated Value - analyte between MDL and reporting limit | Sampler name corrected to McCall-12 KR 2/4/25 | 45.5641 | -122.7375
636 | McCall Oil and Chemical | 2024-12-26 00:00:00 | 2025-01-08 00:00:00 | McCall-12 | Regular Monitor | m,p-Xylene | 1.54 | No | 0.296 |  |  |  | 45.5641 | -122.7375
637 | McCall Oil and Chemical | 2024-12-26 00:00:00 | 2025-01-08 00:00:00 | McCall-12 | Regular Monitor | Hexane | 3.5 | No | 0.262 |  |  |  | 45.5641 | -122.7375
638 | McCall Oil and Chemical | 2024-12-26 00:00:00 | 2025-01-08 00:00:00 | McCall-12 | Regular Monitor | o-Xylene | 0.568 | No | 0.296 | J | Estimated Value - analyte between MDL and reporting limit |  | 45.5641 | -122.7375
639 | McCall Oil and Chemical | 2024-12-26 00:00:00 | 2025-01-08 00:00:00 | McCall-12 | Regular Monitor | Toluene | 2.93 | No | 0.262 |  |  |  | 45.5641 | -122.7375
640 | McCall Oil and Chemical | 2024-12-26 00:00:00 | 2025-01-08 00:00:00 | McCall-13 | Regular Monitor | Benzene | 0.712 | No | 0.203 |  |  |  | 45.5635 | -122.733
641 | McCall Oil and Chemical | 2024-12-26 00:00:00 | 2025-01-08 00:00:00 | McCall-13 | Regular Monitor | Ethylbenzene | ND | Yes | 0.296 |  |  |  | 45.5635 | -122.733
642 | McCall Oil and Chemical | 2024-12-26 00:00:00 | 2025-01-08 00:00:00 | McCall-13 | Regular Monitor | m,p-Xylene | 0.624 | No | 0.296 |  |  |  | 45.5635 | -122.733
643 | McCall Oil and Chemical | 2024-12-26 00:00:00 | 2025-01-08 00:00:00 | McCall-13 | Regular Monitor | Hexane | 0.803 | No | 0.262 |  |  |  | 45.5635 | -122.733
644 | McCall Oil and Chemical | 2024-12-26 00:00:00 | 2025-01-08 00:00:00 | McCall-13 | Regular Monitor | o-Xylene | ND | Yes | 0.296 |  |  |  | 45.5635 | -122.733
645 | McCall Oil and Chemical | 2024-12-26 00:00:00 | 2025-01-08 00:00:00 | McCall-13 | Regular Monitor | Toluene | 1.39 | No | 0.262 |  |  |  | 45.5635 | -122.733
646 | McCall Oil and Chemical | 2025-01-08 00:00:00 | 2025-01-22 00:00:00 | McCall-01 | Regular Monitor | Benzene | 1.8 | No | 0.208 |  |  |  | 45.5649 | -122.7384
647 | McCall Oil and Chemical | 2025-01-08 00:00:00 | 2025-01-22 00:00:00 | McCall-01 | Regular Monitor | Ethylbenzene | 1.09 | No | 0.303 |  |  |  | 45.5649 | -122.7384
648 | McCall Oil and Chemical | 2025-01-08 00:00:00 | 2025-01-22 00:00:00 | McCall-01 | Regular Monitor | m,p-Xylene | 3.9 | No | 0.303 |  |  |  | 45.5649 | -122.7384
649 | McCall Oil and Chemical | 2025-01-08 00:00:00 | 2025-01-22 00:00:00 | McCall-01 | Regular Monitor | Hexane | 6.87 | No | 0.268 |  |  |  | 45.5649 | -122.7384
650 | McCall Oil and Chemical | 2025-01-08 00:00:00 | 2025-01-22 00:00:00 | McCall-01 | Regular Monitor | o-Xylene | 1.48 | No | 0.303 |  |  |  | 45.5649 | -122.7384
651 | McCall Oil and Chemical | 2025-01-08 00:00:00 | 2025-01-22 00:00:00 | McCall-01 | Regular Monitor | Toluene | 6.82 | No | 0.268 |  |  |  | 45.5649 | -122.7384
652 | McCall Oil and Chemical | 2025-01-08 00:00:00 | 2025-01-22 00:00:00 | McCall-02 | Regular Monitor | Benzene | 1.55 | No | 0.208 |  |  |  | 45.5646 | -122.737
653 | McCall Oil and Chemical | 2025-01-08 00:00:00 | 2025-01-22 00:00:00 | McCall-02 | Regular Monitor | Ethylbenzene | 0.757 | No | 0.303 |  |  |  | 45.5646 | -122.737
654 | McCall Oil and Chemical | 2025-01-08 00:00:00 | 2025-01-22 00:00:00 | McCall-02 | Regular Monitor | m,p-Xylene | 2.81 | No | 0.303 |  |  |  | 45.5646 | -122.737
655 | McCall Oil and Chemical | 2025-01-08 00:00:00 | 2025-01-22 00:00:00 | McCall-02 | Regular Monitor | Hexane | 6.24 | No | 0.268 |  |  |  | 45.5646 | -122.737
656 | McCall Oil and Chemical | 2025-01-08 00:00:00 | 2025-01-22 00:00:00 | McCall-02 | Regular Monitor | o-Xylene | 1.06 | No | 0.303 | J | Estimated Value - analyte between MDL and reporting limit |  | 45.5646 | -122.737
657 | McCall Oil and Chemical | 2025-01-08 00:00:00 | 2025-01-22 00:00:00 | McCall-02 | Regular Monitor | Toluene | 5.26 | No | 0.268 |  |  |  | 45.5646 | -122.737
658 | McCall Oil and Chemical | 2025-01-08 00:00:00 | 2025-01-22 00:00:00 | McCall-03 | Regular Monitor | Benzene | 1.4 | No | 0.208 |  |  |  | 45.5652 | -122.7358
659 | McCall Oil and Chemical | 2025-01-08 00:00:00 | 2025-01-22 00:00:00 | McCall-03 | Regular Monitor | Ethylbenzene | 0.616 | No | 0.303 | J | Estimated Value - analyte between MDL and reporting limit |  | 45.5652 | -122.7358
660 | McCall Oil and Chemical | 2025-01-08 00:00:00 | 2025-01-22 00:00:00 | McCall-03 | Regular Monitor | m,p-Xylene | 2.32 | No | 0.303 |  |  |  | 45.5652 | -122.7358
661 | McCall Oil and Chemical | 2025-01-08 00:00:00 | 2025-01-22 00:00:00 | McCall-03 | Regular Monitor | Hexane | 4.51 | No | 0.268 |  |  |  | 45.5652 | -122.7358
662 | McCall Oil and Chemical | 2025-01-08 00:00:00 | 2025-01-22 00:00:00 | McCall-03 | Regular Monitor | o-Xylene | 0.849 | No | 0.303 | J | Estimated Value - analyte between MDL and reporting limit |  | 45.5652 | -122.7358
663 | McCall Oil and Chemical | 2025-01-08 00:00:00 | 2025-01-22 00:00:00 | McCall-03 | Regular Monitor | Toluene | 4.37 | No | 0.268 |  |  |  | 45.5652 | -122.7358
664 | McCall Oil and Chemical | 2025-01-08 00:00:00 | 2025-01-22 00:00:00 | McCall-04 | Regular Monitor | Benzene | 1.13 | No | 0.208 |  |  |  | 45.5647 | -122.7346
665 | McCall Oil and Chemical | 2025-01-08 00:00:00 | 2025-01-22 00:00:00 | McCall-04 | Regular Monitor | Ethylbenzene | 0.625 | No | 0.303 | J | Estimated Value - analyte between MDL and reporting limit |  | 45.5647 | -122.7346
666 | McCall Oil and Chemical | 2025-01-08 00:00:00 | 2025-01-22 00:00:00 | McCall-04 | Regular Monitor | m,p-Xylene | 2.18 | No | 0.303 |  |  |  | 45.5647 | -122.7346
667 | McCall Oil and Chemical | 2025-01-08 00:00:00 | 2025-01-22 00:00:00 | McCall-04 | Regular Monitor | Hexane | 3.03 | No | 0.268 |  |  |  | 45.5647 | -122.7346
668 | McCall Oil and Chemical | 2025-01-08 00:00:00 | 2025-01-22 00:00:00 | McCall-04 | Regular Monitor | o-Xylene | 0.846 | No | 0.303 | J | Estimated Value - analyte between MDL and reporting limit |  | 45.5647 | -122.7346
669 | McCall Oil and Chemical | 2025-01-08 00:00:00 | 2025-01-22 00:00:00 | McCall-04 | Regular Monitor | Toluene | 3.52 | No | 0.268 |  |  |  | 45.5647 | -122.7346
670 | McCall Oil and Chemical | 2025-01-08 00:00:00 | 2025-01-22 00:00:00 | McCall-05 | Regular Monitor | Benzene | 1.02 | No | 0.208 |  |  |  | 45.5639 | -122.7335
671 | McCall Oil and Chemical | 2025-01-08 00:00:00 | 2025-01-22 00:00:00 | McCall-05 | Regular Monitor | Ethylbenzene | 0.585 | No | 0.303 | J | Estimated Value - analyte between MDL and reporting limit |  | 45.5639 | -122.7335
672 | McCall Oil and Chemical | 2025-01-08 00:00:00 | 2025-01-22 00:00:00 | McCall-05 | Regular Monitor | m,p-Xylene | 2.15 | No | 0.303 |  |  |  | 45.5639 | -122.7335
673 | McCall Oil and Chemical | 2025-01-08 00:00:00 | 2025-01-22 00:00:00 | McCall-05 | Regular Monitor | Hexane | 3.4 | No | 0.268 |  |  |  | 45.5639 | -122.7335
674 | McCall Oil and Chemical | 2025-01-08 00:00:00 | 2025-01-22 00:00:00 | McCall-05 | Regular Monitor | o-Xylene | 0.948 | No | 0.303 | J | Estimated Value - analyte between MDL and reporting limit |  | 45.5639 | -122.7335
675 | McCall Oil and Chemical | 2025-01-08 00:00:00 | 2025-01-22 00:00:00 | McCall-05 | Regular Monitor | Toluene | 2.81 | No | 0.268 |  |  |  | 45.5639 | -122.7335
676 | McCall Oil and Chemical | 2025-01-08 00:00:00 | 2025-01-22 00:00:00 | McCall-06 | Regular Monitor | Benzene | 1.2 | No | 0.208 |  |  |  | 45.5632 | -122.7335
677 | McCall Oil and Chemical | 2025-01-08 00:00:00 | 2025-01-22 00:00:00 | McCall-06 | Regular Monitor | Ethylbenzene | 0.961 | No | 0.303 |  |  |  | 45.5632 | -122.7335
678 | McCall Oil and Chemical | 2025-01-08 00:00:00 | 2025-01-22 00:00:00 | McCall-06 | Regular Monitor | m,p-Xylene | 3.36 | No | 0.303 |  |  |  | 45.5632 | -122.7335
679 | McCall Oil and Chemical | 2025-01-08 00:00:00 | 2025-01-22 00:00:00 | McCall-06 | Regular Monitor | Hexane | 4.48 | No | 0.268 |  |  |  | 45.5632 | -122.7335
680 | McCall Oil and Chemical | 2025-01-08 00:00:00 | 2025-01-22 00:00:00 | McCall-06 | Regular Monitor | o-Xylene | 1.79 | No | 0.303 |  |  |  | 45.5632 | -122.7335
681 | McCall Oil and Chemical | 2025-01-08 00:00:00 | 2025-01-22 00:00:00 | McCall-06 | Regular Monitor | Toluene | 3.63 | No | 0.268 |  |  |  | 45.5632 | -122.7335
682 | McCall Oil and Chemical | 2025-01-08 00:00:00 | 2025-01-22 00:00:00 | McCall-06 | Duplicate | Benzene | 1.19 | No | 0.208 |  |  |  | 45.5632 | -122.7335
683 | McCall Oil and Chemical | 2025-01-08 00:00:00 | 2025-01-22 00:00:00 | McCall-06 | Duplicate | Ethylbenzene | 0.955 | No | 0.303 |  |  |  | 45.5632 | -122.7335
684 | McCall Oil and Chemical | 2025-01-08 00:00:00 | 2025-01-22 00:00:00 | McCall-06 | Duplicate | m,p-Xylene | 3.43 | No | 0.303 |  |  |  | 45.5632 | -122.7335
685 | McCall Oil and Chemical | 2025-01-08 00:00:00 | 2025-01-22 00:00:00 | McCall-06 | Duplicate | Hexane | 4.17 | No | 0.268 |  |  |  | 45.5632 | -122.7335
686 | McCall Oil and Chemical | 2025-01-08 00:00:00 | 2025-01-22 00:00:00 | McCall-06 | Duplicate | o-Xylene | 1.8 | No | 0.303 |  |  |  | 45.5632 | -122.7335
687 | McCall Oil and Chemical | 2025-01-08 00:00:00 | 2025-01-22 00:00:00 | McCall-06 | Duplicate | Toluene | 3.55 | No | 0.268 |  |  |  | 45.5632 | -122.7335
688 | McCall Oil and Chemical | 2025-01-08 00:00:00 | 2025-01-22 00:00:00 | McCall-06 | Field Blank | Benzene | ND | Yes | 0.208 |  |  |  | 45.5632 | -122.7335
689 | McCall Oil and Chemical | 2025-01-08 00:00:00 | 2025-01-22 00:00:00 | McCall-06 | Field Blank | Ethylbenzene | ND | Yes | 0.303 |  |  |  | 45.5632 | -122.7335
690 | McCall Oil and Chemical | 2025-01-08 00:00:00 | 2025-01-22 00:00:00 | McCall-06 | Field Blank | m,p-Xylene | ND | Yes | 0.303 |  |  |  | 45.5632 | -122.7335
691 | McCall Oil and Chemical | 2025-01-08 00:00:00 | 2025-01-22 00:00:00 | McCall-06 | Field Blank | Hexane | ND | Yes | 0.268 |  |  |  | 45.5632 | -122.7335
692 | McCall Oil and Chemical | 2025-01-08 00:00:00 | 2025-01-22 00:00:00 | McCall-06 | Field Blank | o-Xylene | ND | Yes | 0.303 |  |  |  | 45.5632 | -122.7335
693 | McCall Oil and Chemical | 2025-01-08 00:00:00 | 2025-01-22 00:00:00 | McCall-06 | Field Blank | Toluene | ND | Yes | 0.268 |  |  |  | 45.5632 | -122.7335
694 | McCall Oil and Chemical | 2025-01-08 00:00:00 | 2025-01-22 00:00:00 | McCall-07 | Regular Monitor | Benzene | 1.4 | No | 0.208 |  |  |  | 45.5626 | -122.7345
695 | McCall Oil and Chemical | 2025-01-08 00:00:00 | 2025-01-22 00:00:00 | McCall-07 | Regular Monitor | Ethylbenzene | 0.785 | No | 0.303 |  |  |  | 45.5626 | -122.7345
696 | McCall Oil and Chemical | 2025-01-08 00:00:00 | 2025-01-22 00:00:00 | McCall-07 | Regular Monitor | m,p-Xylene | 2.61 | No | 0.303 |  |  |  | 45.5626 | -122.7345
697 | McCall Oil and Chemical | 2025-01-08 00:00:00 | 2025-01-22 00:00:00 | McCall-07 | Regular Monitor | Hexane | 5.54 | No | 0.268 |  |  |  | 45.5626 | -122.7345
698 | McCall Oil and Chemical | 2025-01-08 00:00:00 | 2025-01-22 00:00:00 | McCall-07 | Regular Monitor | o-Xylene | 1.02 | No | 0.303 | J | Estimated Value - analyte between MDL and reporting limit |  | 45.5626 | -122.7345
699 | McCall Oil and Chemical | 2025-01-08 00:00:00 | 2025-01-22 00:00:00 | McCall-07 | Regular Monitor | Toluene | 4.8 | No | 0.268 |  |  |  | 45.5626 | -122.7345
700 | McCall Oil and Chemical | 2025-01-08 00:00:00 | 2025-01-22 00:00:00 | McCall-08 | Regular Monitor | Benzene | 2.27 | No | 0.208 |  |  |  | 45.5618 | -122.7357
701 | McCall Oil and Chemical | 2025-01-08 00:00:00 | 2025-01-22 00:00:00 | McCall-08 | Regular Monitor | Ethylbenzene | 0.958 | No | 0.303 |  |  |  | 45.5618 | -122.7357
702 | McCall Oil and Chemical | 2025-01-08 00:00:00 | 2025-01-22 00:00:00 | McCall-08 | Regular Monitor | m,p-Xylene | 3.82 | No | 0.303 |  |  |  | 45.5618 | -122.7357
703 | McCall Oil and Chemical | 2025-01-08 00:00:00 | 2025-01-22 00:00:00 | McCall-08 | Regular Monitor | Hexane | 15 | No | 0.268 |  |  |  | 45.5618 | -122.7357
704 | McCall Oil and Chemical | 2025-01-08 00:00:00 | 2025-01-22 00:00:00 | McCall-08 | Regular Monitor | o-Xylene | 1.42 | No | 0.303 |  |  |  | 45.5618 | -122.7357
705 | McCall Oil and Chemical | 2025-01-08 00:00:00 | 2025-01-22 00:00:00 | McCall-08 | Regular Monitor | Toluene | 6.8 | No | 0.268 |  |  |  | 45.5618 | -122.7357
706 | McCall Oil and Chemical | 2025-01-08 00:00:00 | 2025-01-22 00:00:00 | McCall-09 | Regular Monitor | Benzene | 2.98 | No | 0.207 |  |  |  | 45.5623 | -122.7367
707 | McCall Oil and Chemical | 2025-01-08 00:00:00 | 2025-01-22 00:00:00 | McCall-09 | Regular Monitor | Ethylbenzene | 1.17 | No | 0.302 |  |  |  | 45.5623 | -122.7367
708 | McCall Oil and Chemical | 2025-01-08 00:00:00 | 2025-01-22 00:00:00 | McCall-09 | Regular Monitor | m,p-Xylene | 3.98 | No | 0.302 |  |  |  | 45.5623 | -122.7367
709 | McCall Oil and Chemical | 2025-01-08 00:00:00 | 2025-01-22 00:00:00 | McCall-09 | Regular Monitor | Hexane | 21.3 | No | 0.267 |  |  |  | 45.5623 | -122.7367
710 | McCall Oil and Chemical | 2025-01-08 00:00:00 | 2025-01-22 00:00:00 | McCall-09 | Regular Monitor | o-Xylene | 1.46 | No | 0.302 |  |  |  | 45.5623 | -122.7367
711 | McCall Oil and Chemical | 2025-01-08 00:00:00 | 2025-01-22 00:00:00 | McCall-09 | Regular Monitor | Toluene | 6.94 | No | 0.267 |  |  |  | 45.5623 | -122.7367
712 | McCall Oil and Chemical | 2025-01-08 00:00:00 | 2025-01-22 00:00:00 | McCall-10 | Regular Monitor | Benzene | 1.78 | No | 0.208 |  |  |  | 45.5627 | -122.7357
713 | McCall Oil and Chemical | 2025-01-08 00:00:00 | 2025-01-22 00:00:00 | McCall-10 | Regular Monitor | Ethylbenzene | 0.864 | No | 0.303 |  |  |  | 45.5627 | -122.7357
714 | McCall Oil and Chemical | 2025-01-08 00:00:00 | 2025-01-22 00:00:00 | McCall-10 | Regular Monitor | m,p-Xylene | 3.02 | No | 0.303 |  |  |  | 45.5627 | -122.7357
715 | McCall Oil and Chemical | 2025-01-08 00:00:00 | 2025-01-22 00:00:00 | McCall-10 | Regular Monitor | Hexane | 9.77 | No | 0.268 |  |  |  | 45.5627 | -122.7357
716 | McCall Oil and Chemical | 2025-01-08 00:00:00 | 2025-01-22 00:00:00 | McCall-10 | Regular Monitor | o-Xylene | 1.14 | No | 0.303 | J | Estimated Value - analyte between MDL and reporting limit |  | 45.5627 | -122.7357
717 | McCall Oil and Chemical | 2025-01-08 00:00:00 | 2025-01-22 00:00:00 | McCall-10 | Regular Monitor | Toluene | 4.98 | No | 0.268 |  |  |  | 45.5627 | -122.7357
718 | McCall Oil and Chemical | 2025-01-08 00:00:00 | 2025-01-22 00:00:00 | McCall-11 | Regular Monitor | Benzene | 1.83 | No | 0.208 |  |  |  | 45.5634 | -122.7366
719 | McCall Oil and Chemical | 2025-01-08 00:00:00 | 2025-01-22 00:00:00 | McCall-11 | Regular Monitor | Ethylbenzene | 0.918 | No | 0.303 |  |  |  | 45.5634 | -122.7366
720 | McCall Oil and Chemical | 2025-01-08 00:00:00 | 2025-01-22 00:00:00 | McCall-11 | Regular Monitor | m,p-Xylene | 3.52 | No | 0.303 |  |  |  | 45.5634 | -122.7366
721 | McCall Oil and Chemical | 2025-01-08 00:00:00 | 2025-01-22 00:00:00 | McCall-11 | Regular Monitor | Hexane | 8.56 | No | 0.268 |  |  |  | 45.5634 | -122.7366
722 | McCall Oil and Chemical | 2025-01-08 00:00:00 | 2025-01-22 00:00:00 | McCall-11 | Regular Monitor | o-Xylene | 1.32 | No | 0.303 |  |  |  | 45.5634 | -122.7366
723 | McCall Oil and Chemical | 2025-01-08 00:00:00 | 2025-01-22 00:00:00 | McCall-11 | Regular Monitor | Toluene | 6.02 | No | 0.268 |  |  |  | 45.5634 | -122.7366
724 | McCall Oil and Chemical | 2025-01-08 00:00:00 | 2025-01-22 00:00:00 | McCall-12 | Regular Monitor | Benzene | 1.97 | No | 0.208 |  |  | Extra value for McCall-11. Sampler name corrected to McCall-12 KR 2/18/2025 | 45.5641 | -122.7375
725 | McCall Oil and Chemical | 2025-01-08 00:00:00 | 2025-01-22 00:00:00 | McCall-12 | Regular Monitor | Ethylbenzene | 1.12 | No | 0.303 |  |  | Extra value for McCall-11. Sampler name corrected to McCall-12 KR 2/18/2025 | 45.5641 | -122.7375
726 | McCall Oil and Chemical | 2025-01-08 00:00:00 | 2025-01-22 00:00:00 | McCall-12 | Regular Monitor | m,p-Xylene | 4.12 | No | 0.303 |  |  |  | 45.5641 | -122.7375
727 | McCall Oil and Chemical | 2025-01-08 00:00:00 | 2025-01-22 00:00:00 | McCall-12 | Regular Monitor | Hexane | 8.58 | No | 0.268 |  |  |  | 45.5641 | -122.7375
728 | McCall Oil and Chemical | 2025-01-08 00:00:00 | 2025-01-22 00:00:00 | McCall-12 | Regular Monitor | o-Xylene | 1.5 | No | 0.303 |  |  |  | 45.5641 | -122.7375
729 | McCall Oil and Chemical | 2025-01-08 00:00:00 | 2025-01-22 00:00:00 | McCall-12 | Regular Monitor | Toluene | 6.96 | No | 0.268 |  |  |  | 45.5641 | -122.7375
730 | McCall Oil and Chemical | 2025-01-08 00:00:00 | 2025-01-22 00:00:00 | McCall-13 | Regular Monitor | Benzene | 1.09 | No | 0.208 |  |  |  | 45.5635 | -122.733
731 | McCall Oil and Chemical | 2025-01-08 00:00:00 | 2025-01-22 00:00:00 | McCall-13 | Regular Monitor | Ethylbenzene | 0.583 | No | 0.303 | J | Estimated Value - analyte between MDL and reporting limit |  | 45.5635 | -122.733
732 | McCall Oil and Chemical | 2025-01-08 00:00:00 | 2025-01-22 00:00:00 | McCall-13 | Regular Monitor | m,p-Xylene | 2.26 | No | 0.303 |  |  |  | 45.5635 | -122.733
733 | McCall Oil and Chemical | 2025-01-08 00:00:00 | 2025-01-22 00:00:00 | McCall-13 | Regular Monitor | Hexane | 3.78 | No | 0.268 |  |  |  | 45.5635 | -122.733
734 | McCall Oil and Chemical | 2025-01-08 00:00:00 | 2025-01-22 00:00:00 | McCall-13 | Regular Monitor | o-Xylene | 0.957 | No | 0.303 | J | Estimated Value - analyte between MDL and reporting limit |  | 45.5635 | -122.733
735 | McCall Oil and Chemical | 2025-01-08 00:00:00 | 2025-01-22 00:00:00 | McCall-13 | Regular Monitor | Toluene | 3.3 | No | 0.268 |  |  |  | 45.5635 | -122.733
736 | McCall Oil and Chemical | 2025-01-22 00:00:00 | 2025-02-05 00:00:00 | McCall-01 | Regular Monitor | Benzene | 2.24 | No | 0.192 |  |  |  | 45.5649 | -122.7384
737 | McCall Oil and Chemical | 2025-01-22 00:00:00 | 2025-02-05 00:00:00 | McCall-01 | Regular Monitor | Ethylbenzene | 1.23 | No | 0.28 |  |  |  | 45.5649 | -122.7384
738 | McCall Oil and Chemical | 2025-01-22 00:00:00 | 2025-02-05 00:00:00 | McCall-01 | Regular Monitor | m,p-Xylene | 4.16 | No | 0.28 |  |  |  | 45.5649 | -122.7384
739 | McCall Oil and Chemical | 2025-01-22 00:00:00 | 2025-02-05 00:00:00 | McCall-01 | Regular Monitor | Hexane | 9.55 | No | 0.248 |  |  |  | 45.5649 | -122.7384
740 | McCall Oil and Chemical | 2025-01-22 00:00:00 | 2025-02-05 00:00:00 | McCall-01 | Regular Monitor | o-Xylene | 1.54 | No | 0.28 |  |  |  | 45.5649 | -122.7384
741 | McCall Oil and Chemical | 2025-01-22 00:00:00 | 2025-02-05 00:00:00 | McCall-01 | Regular Monitor | Toluene | 10.3 | No | 0.248 |  |  |  | 45.5649 | -122.7384
742 | McCall Oil and Chemical | 2025-01-22 00:00:00 | 2025-02-05 00:00:00 | McCall-02 | Regular Monitor | Benzene | 1.92 | No | 0.192 |  |  |  | 45.5646 | -122.737
743 | McCall Oil and Chemical | 2025-01-22 00:00:00 | 2025-02-05 00:00:00 | McCall-02 | Regular Monitor | Ethylbenzene | 1.04 | No | 0.279 |  |  |  | 45.5646 | -122.737
744 | McCall Oil and Chemical | 2025-01-22 00:00:00 | 2025-02-05 00:00:00 | McCall-02 | Regular Monitor | m,p-Xylene | 3.69 | No | 0.279 |  |  |  | 45.5646 | -122.737
745 | McCall Oil and Chemical | 2025-01-22 00:00:00 | 2025-02-05 00:00:00 | McCall-02 | Regular Monitor | Hexane | 8.29 | No | 0.247 |  |  |  | 45.5646 | -122.737
746 | McCall Oil and Chemical | 2025-01-22 00:00:00 | 2025-02-05 00:00:00 | McCall-02 | Regular Monitor | o-Xylene | 1.39 | No | 0.279 |  |  |  | 45.5646 | -122.737
747 | McCall Oil and Chemical | 2025-01-22 00:00:00 | 2025-02-05 00:00:00 | McCall-02 | Regular Monitor | Toluene | 8.56 | No | 0.247 |  |  |  | 45.5646 | -122.737
748 | McCall Oil and Chemical | 2025-01-22 00:00:00 | 2025-02-05 00:00:00 | McCall-03 | Regular Monitor | Benzene | 1.53 | No | 0.192 |  |  |  | 45.5652 | -122.7358
749 | McCall Oil and Chemical | 2025-01-22 00:00:00 | 2025-02-05 00:00:00 | McCall-03 | Regular Monitor | Ethylbenzene | 0.841 | No | 0.279 |  |  |  | 45.5652 | -122.7358
750 | McCall Oil and Chemical | 2025-01-22 00:00:00 | 2025-02-05 00:00:00 | McCall-03 | Regular Monitor | m,p-Xylene | 2.71 | No | 0.279 |  |  |  | 45.5652 | -122.7358
751 | McCall Oil and Chemical | 2025-01-22 00:00:00 | 2025-02-05 00:00:00 | McCall-03 | Regular Monitor | Hexane | 5.44 | No | 0.247 |  |  |  | 45.5652 | -122.7358
752 | McCall Oil and Chemical | 2025-01-22 00:00:00 | 2025-02-05 00:00:00 | McCall-03 | Regular Monitor | o-Xylene | 0.993 | No | 0.279 |  |  |  | 45.5652 | -122.7358
753 | McCall Oil and Chemical | 2025-01-22 00:00:00 | 2025-02-05 00:00:00 | McCall-03 | Regular Monitor | Toluene | 6.77 | No | 0.247 |  |  |  | 45.5652 | -122.7358
754 | McCall Oil and Chemical | 2025-01-22 00:00:00 | 2025-02-05 00:00:00 | McCall-04 | Regular Monitor | Benzene | 1.26 | No | 0.192 |  |  |  | 45.5647 | -122.7346
755 | McCall Oil and Chemical | 2025-01-22 00:00:00 | 2025-02-05 00:00:00 | McCall-04 | Regular Monitor | Ethylbenzene | 0.788 | No | 0.279 |  |  |  | 45.5647 | -122.7346
756 | McCall Oil and Chemical | 2025-01-22 00:00:00 | 2025-02-05 00:00:00 | McCall-04 | Regular Monitor | m,p-Xylene | 2.4 | No | 0.279 |  |  |  | 45.5647 | -122.7346
757 | McCall Oil and Chemical | 2025-01-22 00:00:00 | 2025-02-05 00:00:00 | McCall-04 | Regular Monitor | Hexane | 3.38 | No | 0.247 |  |  |  | 45.5647 | -122.7346
758 | McCall Oil and Chemical | 2025-01-22 00:00:00 | 2025-02-05 00:00:00 | McCall-04 | Regular Monitor | o-Xylene | 0.907 | No | 0.279 |  |  |  | 45.5647 | -122.7346
759 | McCall Oil and Chemical | 2025-01-22 00:00:00 | 2025-02-05 00:00:00 | McCall-04 | Regular Monitor | Toluene | 5.44 | No | 0.247 |  |  |  | 45.5647 | -122.7346
760 | McCall Oil and Chemical | 2025-01-22 00:00:00 | 2025-02-05 00:00:00 | McCall-05 | Regular Monitor | Benzene | 1.21 | No | 0.192 |  |  |  | 45.5639 | -122.7335
761 | McCall Oil and Chemical | 2025-01-22 00:00:00 | 2025-02-05 00:00:00 | McCall-05 | Regular Monitor | Ethylbenzene | 0.767 | No | 0.279 |  |  |  | 45.5639 | -122.7335
762 | McCall Oil and Chemical | 2025-01-22 00:00:00 | 2025-02-05 00:00:00 | McCall-05 | Regular Monitor | m,p-Xylene | 2.59 | No | 0.279 |  |  |  | 45.5639 | -122.7335
763 | McCall Oil and Chemical | 2025-01-22 00:00:00 | 2025-02-05 00:00:00 | McCall-05 | Regular Monitor | Hexane | 3.34 | No | 0.247 |  |  |  | 45.5639 | -122.7335
764 | McCall Oil and Chemical | 2025-01-22 00:00:00 | 2025-02-05 00:00:00 | McCall-05 | Regular Monitor | o-Xylene | 1.14 | No | 0.279 |  |  |  | 45.5639 | -122.7335
765 | McCall Oil and Chemical | 2025-01-22 00:00:00 | 2025-02-05 00:00:00 | McCall-05 | Regular Monitor | Toluene | 5.02 | No | 0.247 |  |  |  | 45.5639 | -122.7335
766 | McCall Oil and Chemical | 2025-01-22 00:00:00 | 2025-02-05 00:00:00 | McCall-06 | Regular Monitor | Benzene | 1.2 | No | 0.191 |  |  |  | 45.5632 | -122.7335
767 | McCall Oil and Chemical | 2025-01-22 00:00:00 | 2025-02-05 00:00:00 | McCall-06 | Regular Monitor | Ethylbenzene | 0.758 | No | 0.279 |  |  |  | 45.5632 | -122.7335
768 | McCall Oil and Chemical | 2025-01-22 00:00:00 | 2025-02-05 00:00:00 | McCall-06 | Regular Monitor | m,p-Xylene | 2.59 | No | 0.279 |  |  |  | 45.5632 | -122.7335
769 | McCall Oil and Chemical | 2025-01-22 00:00:00 | 2025-02-05 00:00:00 | McCall-06 | Regular Monitor | Hexane | 3.89 | No | 0.246 |  |  |  | 45.5632 | -122.7335
770 | McCall Oil and Chemical | 2025-01-22 00:00:00 | 2025-02-05 00:00:00 | McCall-06 | Regular Monitor | o-Xylene | 1.2 | No | 0.279 |  |  |  | 45.5632 | -122.7335
771 | McCall Oil and Chemical | 2025-01-22 00:00:00 | 2025-02-05 00:00:00 | McCall-06 | Regular Monitor | Toluene | 4.99 | No | 0.246 |  |  |  | 45.5632 | -122.7335
772 | McCall Oil and Chemical | 2025-01-22 00:00:00 | 2025-02-05 00:00:00 | McCall-07 | Regular Monitor | Benzene | 1.39 | No | 0.191 |  |  |  | 45.5626 | -122.7345
773 | McCall Oil and Chemical | 2025-01-22 00:00:00 | 2025-02-05 00:00:00 | McCall-07 | Regular Monitor | Ethylbenzene | 0.748 | No | 0.279 |  |  |  | 45.5626 | -122.7345
774 | McCall Oil and Chemical | 2025-01-22 00:00:00 | 2025-02-05 00:00:00 | McCall-07 | Regular Monitor | m,p-Xylene | 2.48 | No | 0.279 |  |  |  | 45.5626 | -122.7345
775 | McCall Oil and Chemical | 2025-01-22 00:00:00 | 2025-02-05 00:00:00 | McCall-07 | Regular Monitor | Hexane | 5.15 | No | 0.246 |  |  |  | 45.5626 | -122.7345
776 | McCall Oil and Chemical | 2025-01-22 00:00:00 | 2025-02-05 00:00:00 | McCall-07 | Regular Monitor | o-Xylene | 0.931 | No | 0.279 |  |  |  | 45.5626 | -122.7345
777 | McCall Oil and Chemical | 2025-01-22 00:00:00 | 2025-02-05 00:00:00 | McCall-07 | Regular Monitor | Toluene | 6 | No | 0.246 |  |  |  | 45.5626 | -122.7345
778 | McCall Oil and Chemical | 2025-01-22 00:00:00 | 2025-02-05 00:00:00 | McCall-07 | Duplicate | Benzene | 1.38 | No | 0.191 |  |  |  | 45.5626 | -122.7345
779 | McCall Oil and Chemical | 2025-01-22 00:00:00 | 2025-02-05 00:00:00 | McCall-07 | Duplicate | Ethylbenzene | 0.703 | No | 0.279 |  |  |  | 45.5626 | -122.7345
780 | McCall Oil and Chemical | 2025-01-22 00:00:00 | 2025-02-05 00:00:00 | McCall-07 | Duplicate | m,p-Xylene | 2.12 | No | 0.279 |  |  |  | 45.5626 | -122.7345
781 | McCall Oil and Chemical | 2025-01-22 00:00:00 | 2025-02-05 00:00:00 | McCall-07 | Duplicate | Hexane | 4.94 | No | 0.246 |  |  |  | 45.5626 | -122.7345
782 | McCall Oil and Chemical | 2025-01-22 00:00:00 | 2025-02-05 00:00:00 | McCall-07 | Duplicate | o-Xylene | 0.825 | No | 0.279 |  |  |  | 45.5626 | -122.7345
783 | McCall Oil and Chemical | 2025-01-22 00:00:00 | 2025-02-05 00:00:00 | McCall-07 | Duplicate | Toluene | 5.75 | No | 0.246 |  |  |  | 45.5626 | -122.7345
784 | McCall Oil and Chemical | 2025-01-22 00:00:00 | 2025-02-05 00:00:00 | McCall-07 | Field Blank | Benzene | ND | Yes | 0.191 |  |  |  | 45.5626 | -122.7345
785 | McCall Oil and Chemical | 2025-01-22 00:00:00 | 2025-02-05 00:00:00 | McCall-07 | Field Blank | Ethylbenzene | ND | Yes | 0.279 |  |  |  | 45.5626 | -122.7345
786 | McCall Oil and Chemical | 2025-01-22 00:00:00 | 2025-02-05 00:00:00 | McCall-07 | Field Blank | m,p-Xylene | ND | Yes | 0.279 |  |  |  | 45.5626 | -122.7345
787 | McCall Oil and Chemical | 2025-01-22 00:00:00 | 2025-02-05 00:00:00 | McCall-07 | Field Blank | Hexane | ND | Yes | 0.246 |  |  |  | 45.5626 | -122.7345
788 | McCall Oil and Chemical | 2025-01-22 00:00:00 | 2025-02-05 00:00:00 | McCall-07 | Field Blank | o-Xylene | ND | Yes | 0.279 |  |  |  | 45.5626 | -122.7345
789 | McCall Oil and Chemical | 2025-01-22 00:00:00 | 2025-02-05 00:00:00 | McCall-07 | Field Blank | Toluene | ND | Yes | 0.246 |  |  |  | 45.5626 | -122.7345
790 | McCall Oil and Chemical | 2025-01-22 00:00:00 | 2025-02-05 00:00:00 | McCall-08 | Regular Monitor | Benzene | 1.94 | No | 0.192 |  |  |  | 45.5618 | -122.7357
791 | McCall Oil and Chemical | 2025-01-22 00:00:00 | 2025-02-05 00:00:00 | McCall-08 | Regular Monitor | Ethylbenzene | 0.875 | No | 0.279 |  |  |  | 45.5618 | -122.7357
792 | McCall Oil and Chemical | 2025-01-22 00:00:00 | 2025-02-05 00:00:00 | McCall-08 | Regular Monitor | m,p-Xylene | 2.93 | No | 0.279 |  |  |  | 45.5618 | -122.7357
793 | McCall Oil and Chemical | 2025-01-22 00:00:00 | 2025-02-05 00:00:00 | McCall-08 | Regular Monitor | Hexane | 10.5 | No | 0.247 |  |  |  | 45.5618 | -122.7357
794 | McCall Oil and Chemical | 2025-01-22 00:00:00 | 2025-02-05 00:00:00 | McCall-08 | Regular Monitor | o-Xylene | 1.09 | No | 0.279 |  |  |  | 45.5618 | -122.7357
795 | McCall Oil and Chemical | 2025-01-22 00:00:00 | 2025-02-05 00:00:00 | McCall-08 | Regular Monitor | Toluene | 7.45 | No | 0.247 |  |  |  | 45.5618 | -122.7357
796 | McCall Oil and Chemical | 2025-01-22 00:00:00 | 2025-02-05 00:00:00 | McCall-09 | Regular Monitor | Benzene | 2.55 | No | 0.192 |  |  |  | 45.5623 | -122.7367
797 | McCall Oil and Chemical | 2025-01-22 00:00:00 | 2025-02-05 00:00:00 | McCall-09 | Regular Monitor | Ethylbenzene | 1.15 | No | 0.279 |  |  |  | 45.5623 | -122.7367
798 | McCall Oil and Chemical | 2025-01-22 00:00:00 | 2025-02-05 00:00:00 | McCall-09 | Regular Monitor | m,p-Xylene | 3.68 | No | 0.279 |  |  |  | 45.5623 | -122.7367
799 | McCall Oil and Chemical | 2025-01-22 00:00:00 | 2025-02-05 00:00:00 | McCall-09 | Regular Monitor | Hexane | 16.9 | No | 0.247 |  |  |  | 45.5623 | -122.7367
800 | McCall Oil and Chemical | 2025-01-22 00:00:00 | 2025-02-05 00:00:00 | McCall-09 | Regular Monitor | o-Xylene | 1.4 | No | 0.279 |  |  |  | 45.5623 | -122.7367
801 | McCall Oil and Chemical | 2025-01-22 00:00:00 | 2025-02-05 00:00:00 | McCall-09 | Regular Monitor | Toluene | 8.88 | No | 0.247 |  |  |  | 45.5623 | -122.7367
802 | McCall Oil and Chemical | 2025-01-22 00:00:00 | 2025-02-05 00:00:00 | McCall-10 | Regular Monitor | Benzene | 1.77 | No | 0.192 |  |  |  | 45.5627 | -122.7357
803 | McCall Oil and Chemical | 2025-01-22 00:00:00 | 2025-02-05 00:00:00 | McCall-10 | Regular Monitor | Ethylbenzene | 0.918 | No | 0.279 |  |  |  | 45.5627 | -122.7357
804 | McCall Oil and Chemical | 2025-01-22 00:00:00 | 2025-02-05 00:00:00 | McCall-10 | Regular Monitor | m,p-Xylene | 2.94 | No | 0.279 |  |  |  | 45.5627 | -122.7357
805 | McCall Oil and Chemical | 2025-01-22 00:00:00 | 2025-02-05 00:00:00 | McCall-10 | Regular Monitor | Hexane | 9.21 | No | 0.247 |  |  |  | 45.5627 | -122.7357
806 | McCall Oil and Chemical | 2025-01-22 00:00:00 | 2025-02-05 00:00:00 | McCall-10 | Regular Monitor | o-Xylene | 1.09 | No | 0.279 |  |  |  | 45.5627 | -122.7357
807 | McCall Oil and Chemical | 2025-01-22 00:00:00 | 2025-02-05 00:00:00 | McCall-10 | Regular Monitor | Toluene | 7.36 | No | 0.247 |  |  |  | 45.5627 | -122.7357
808 | McCall Oil and Chemical | 2025-01-22 00:00:00 | 2025-02-05 00:00:00 | McCall-11 | Regular Monitor | Benzene | 1.86 | No | 0.192 |  |  |  | 45.5634 | -122.7366
809 | McCall Oil and Chemical | 2025-01-22 00:00:00 | 2025-02-05 00:00:00 | McCall-11 | Regular Monitor | Ethylbenzene | 1.01 | No | 0.279 |  |  |  | 45.5634 | -122.7366
810 | McCall Oil and Chemical | 2025-01-22 00:00:00 | 2025-02-05 00:00:00 | McCall-11 | Regular Monitor | m,p-Xylene | 3.34 | No | 0.279 |  |  |  | 45.5634 | -122.7366
811 | McCall Oil and Chemical | 2025-01-22 00:00:00 | 2025-02-05 00:00:00 | McCall-11 | Regular Monitor | Hexane | 9.61 | No | 0.247 |  |  |  | 45.5634 | -122.7366
812 | McCall Oil and Chemical | 2025-01-22 00:00:00 | 2025-02-05 00:00:00 | McCall-11 | Regular Monitor | o-Xylene | 1.23 | No | 0.279 |  |  |  | 45.5634 | -122.7366
813 | McCall Oil and Chemical | 2025-01-22 00:00:00 | 2025-02-05 00:00:00 | McCall-11 | Regular Monitor | Toluene | 8.3 | No | 0.247 |  |  |  | 45.5634 | -122.7366
814 | McCall Oil and Chemical | 2025-01-22 00:00:00 | 2025-02-05 00:00:00 | McCall-12 | Regular Monitor | Benzene | 2.19 | No | 0.192 |  |  | Two extra values from McCall-12 were labelled McCall-11. Sampler name corrected to McCall-12 KR 2/27/2025 | 45.5641 | -122.7375
815 | McCall Oil and Chemical | 2025-01-22 00:00:00 | 2025-02-05 00:00:00 | McCall-12 | Regular Monitor | Ethylbenzene | 1.17 | No | 0.279 |  |  | Two extra values from McCall-12 were labelled McCall-11. Sampler name corrected to McCall-12 KR 2/27/2025 | 45.5641 | -122.7375
816 | McCall Oil and Chemical | 2025-01-22 00:00:00 | 2025-02-05 00:00:00 | McCall-12 | Regular Monitor | m,p-Xylene | 3.63 | No | 0.279 |  |  |  | 45.5641 | -122.7375
817 | McCall Oil and Chemical | 2025-01-22 00:00:00 | 2025-02-05 00:00:00 | McCall-12 | Regular Monitor | Hexane | 10.3 | No | 0.247 |  |  |  | 45.5641 | -122.7375
818 | McCall Oil and Chemical | 2025-01-22 00:00:00 | 2025-02-05 00:00:00 | McCall-12 | Regular Monitor | o-Xylene | 1.37 | No | 0.279 |  |  |  | 45.5641 | -122.7375
819 | McCall Oil and Chemical | 2025-01-22 00:00:00 | 2025-02-05 00:00:00 | McCall-12 | Regular Monitor | Toluene | 9.22 | No | 0.247 |  |  |  | 45.5641 | -122.7375
820 | McCall Oil and Chemical | 2025-01-22 00:00:00 | 2025-02-05 00:00:00 | McCall-13 | Regular Monitor | Benzene | 1.1 | No | 0.191 |  |  |  | 45.5635 | -122.733
821 | McCall Oil and Chemical | 2025-01-22 00:00:00 | 2025-02-05 00:00:00 | McCall-13 | Regular Monitor | Ethylbenzene | 0.593 | No | 0.278 |  |  |  | 45.5635 | -122.733
822 | McCall Oil and Chemical | 2025-01-22 00:00:00 | 2025-02-05 00:00:00 | McCall-13 | Regular Monitor | m,p-Xylene | 1.95 | No | 0.278 |  |  |  | 45.5635 | -122.733
823 | McCall Oil and Chemical | 2025-01-22 00:00:00 | 2025-02-05 00:00:00 | McCall-13 | Regular Monitor | Hexane | 2.93 | No | 0.246 |  |  |  | 45.5635 | -122.733
824 | McCall Oil and Chemical | 2025-01-22 00:00:00 | 2025-02-05 00:00:00 | McCall-13 | Regular Monitor | o-Xylene | 0.771 | No | 0.278 |  |  |  | 45.5635 | -122.733
825 | McCall Oil and Chemical | 2025-01-22 00:00:00 | 2025-02-05 00:00:00 | McCall-13 | Regular Monitor | Toluene | 4.46 | No | 0.246 |  |  |  | 45.5635 | -122.733
826 | McCall Oil and Chemical | 2025-02-05 00:00:00 | 2025-02-19 00:00:00 | McCall-01 | Regular Monitor | Benzene | 1.08 | No | 0.193 |  |  |  | 45.5649 | -122.7384
827 | McCall Oil and Chemical | 2025-02-05 00:00:00 | 2025-02-19 00:00:00 | McCall-01 | Regular Monitor | Ethylbenzene | 0.491 | No | 0.281 | J | Estimated Value - Analyte between MDL and reporting limit |  | 45.5649 | -122.7384
828 | McCall Oil and Chemical | 2025-02-05 00:00:00 | 2025-02-19 00:00:00 | McCall-01 | Regular Monitor | m,p-Xylene | 1.39 | No | 0.281 |  |  |  | 45.5649 | -122.7384
829 | McCall Oil and Chemical | 2025-02-05 00:00:00 | 2025-02-19 00:00:00 | McCall-01 | Regular Monitor | Hexane | 2.97 | No | 0.249 |  |  |  | 45.5649 | -122.7384
830 | McCall Oil and Chemical | 2025-02-05 00:00:00 | 2025-02-19 00:00:00 | McCall-01 | Regular Monitor | o-Xylene | 0.546 | No | 0.281 | J | Estimated Value - Analyte between MDL and reporting limit |  | 45.5649 | -122.7384
831 | McCall Oil and Chemical | 2025-02-05 00:00:00 | 2025-02-19 00:00:00 | McCall-01 | Regular Monitor | Toluene | 2.98 | No | 0.249 | P | Field Duplicate exceed 30% RPD |  | 45.5649 | -122.7384
832 | McCall Oil and Chemical | 2025-02-05 00:00:00 | 2025-02-19 00:00:00 | McCall-02 | Regular Monitor | Benzene | 1.09 | No | 0.194 |  |  |  | 45.5646 | -122.737
833 | McCall Oil and Chemical | 2025-02-05 00:00:00 | 2025-02-19 00:00:00 | McCall-02 | Regular Monitor | Ethylbenzene | 0.475 | No | 0.283 | J | Estimated Value - Analyte between MDL and reporting limit |  | 45.5646 | -122.737
834 | McCall Oil and Chemical | 2025-02-05 00:00:00 | 2025-02-19 00:00:00 | McCall-02 | Regular Monitor | m,p-Xylene | 1.35 | No | 0.283 |  |  |  | 45.5646 | -122.737
835 | McCall Oil and Chemical | 2025-02-05 00:00:00 | 2025-02-19 00:00:00 | McCall-02 | Regular Monitor | Hexane | 3.84 | No | 0.25 |  |  |  | 45.5646 | -122.737
836 | McCall Oil and Chemical | 2025-02-05 00:00:00 | 2025-02-19 00:00:00 | McCall-02 | Regular Monitor | o-Xylene | 0.497 | No | 0.283 | J | Estimated Value - Analyte between MDL and reporting limit |  | 45.5646 | -122.737
837 | McCall Oil and Chemical | 2025-02-05 00:00:00 | 2025-02-19 00:00:00 | McCall-02 | Regular Monitor | Toluene | 4.85 | No | 0.25 | P | Field Duplicate exceed 30% RPD |  | 45.5646 | -122.737
838 | McCall Oil and Chemical | 2025-02-05 00:00:00 | 2025-02-19 00:00:00 | McCall-03 | Regular Monitor | Benzene | 0.863 | No | 0.194 |  |  |  | 45.5652 | -122.7358
839 | McCall Oil and Chemical | 2025-02-05 00:00:00 | 2025-02-19 00:00:00 | McCall-03 | Regular Monitor | Ethylbenzene | 0.356 | No | 0.283 | J | Estimated Value - Analyte between MDL and reporting limit |  | 45.5652 | -122.7358
840 | McCall Oil and Chemical | 2025-02-05 00:00:00 | 2025-02-19 00:00:00 | McCall-03 | Regular Monitor | m,p-Xylene | 1.11 | No | 0.283 |  |  |  | 45.5652 | -122.7358
841 | McCall Oil and Chemical | 2025-02-05 00:00:00 | 2025-02-19 00:00:00 | McCall-03 | Regular Monitor | Hexane | 1.51 | No | 0.25 |  |  |  | 45.5652 | -122.7358
842 | McCall Oil and Chemical | 2025-02-05 00:00:00 | 2025-02-19 00:00:00 | McCall-03 | Regular Monitor | o-Xylene | 0.414 | No | 0.283 | J | Estimated Value - Analyte between MDL and reporting limit |  | 45.5652 | -122.7358
843 | McCall Oil and Chemical | 2025-02-05 00:00:00 | 2025-02-19 00:00:00 | McCall-03 | Regular Monitor | Toluene | 2.12 | No | 0.25 | P | Field Duplicate exceed 30% RPD |  | 45.5652 | -122.7358
844 | McCall Oil and Chemical | 2025-02-05 00:00:00 | 2025-02-19 00:00:00 | McCall-04 | Regular Monitor | Benzene | 0.715 | No | 0.194 |  |  |  | 45.5647 | -122.7346
845 | McCall Oil and Chemical | 2025-02-05 00:00:00 | 2025-02-19 00:00:00 | McCall-04 | Regular Monitor | Ethylbenzene | 0.44 | No | 0.283 | J | Estimated Value - Analyte between MDL and reporting limit |  | 45.5647 | -122.7346
846 | McCall Oil and Chemical | 2025-02-05 00:00:00 | 2025-02-19 00:00:00 | McCall-04 | Regular Monitor | m,p-Xylene | 1.43 | No | 0.283 |  |  |  | 45.5647 | -122.7346
847 | McCall Oil and Chemical | 2025-02-05 00:00:00 | 2025-02-19 00:00:00 | McCall-04 | Regular Monitor | Hexane | 1.06 | No | 0.25 |  |  |  | 45.5647 | -122.7346
848 | McCall Oil and Chemical | 2025-02-05 00:00:00 | 2025-02-19 00:00:00 | McCall-04 | Regular Monitor | o-Xylene | 0.527 | No | 0.283 | J | Estimated Value - Analyte between MDL and reporting limit |  | 45.5647 | -122.7346
849 | McCall Oil and Chemical | 2025-02-05 00:00:00 | 2025-02-19 00:00:00 | McCall-04 | Regular Monitor | Toluene | 2.51 | No | 0.25 | P | Field Duplicate exceed 30% RPD |  | 45.5647 | -122.7346
850 | McCall Oil and Chemical | 2025-02-05 00:00:00 | 2025-02-19 00:00:00 | McCall-05 | Regular Monitor | Benzene | 0.786 | No | 0.194 |  |  |  | 45.5639 | -122.7335
851 | McCall Oil and Chemical | 2025-02-05 00:00:00 | 2025-02-19 00:00:00 | McCall-05 | Regular Monitor | Ethylbenzene | 0.327 | No | 0.283 | J | Estimated Value - Analyte between MDL and reporting limit |  | 45.5639 | -122.7335
852 | McCall Oil and Chemical | 2025-02-05 00:00:00 | 2025-02-19 00:00:00 | McCall-05 | Regular Monitor | m,p-Xylene | 0.949 | No | 0.283 |  |  |  | 45.5639 | -122.7335
853 | McCall Oil and Chemical | 2025-02-05 00:00:00 | 2025-02-19 00:00:00 | McCall-05 | Regular Monitor | Hexane | 1.21 | No | 0.25 |  |  |  | 45.5639 | -122.7335
854 | McCall Oil and Chemical | 2025-02-05 00:00:00 | 2025-02-19 00:00:00 | McCall-05 | Regular Monitor | o-Xylene | 0.343 | No | 0.283 | J | Estimated Value - Analyte between MDL and reporting limit |  | 45.5639 | -122.7335
855 | McCall Oil and Chemical | 2025-02-05 00:00:00 | 2025-02-19 00:00:00 | McCall-05 | Regular Monitor | Toluene | 2.26 | No | 0.25 | P | Field Duplicate exceed 30% RPD |  | 45.5639 | -122.7335
856 | McCall Oil and Chemical | 2025-02-05 00:00:00 | 2025-02-19 00:00:00 | McCall-06 | Regular Monitor | Benzene | 0.742 | No | 0.194 |  |  |  | 45.5632 | -122.7335
857 | McCall Oil and Chemical | 2025-02-05 00:00:00 | 2025-02-19 00:00:00 | McCall-06 | Regular Monitor | Ethylbenzene | ND | Yes | 0.283 |  |  |  | 45.5632 | -122.7335
858 | McCall Oil and Chemical | 2025-02-05 00:00:00 | 2025-02-19 00:00:00 | McCall-06 | Regular Monitor | m,p-Xylene | 0.692 | No | 0.283 |  |  |  | 45.5632 | -122.7335
859 | McCall Oil and Chemical | 2025-02-05 00:00:00 | 2025-02-19 00:00:00 | McCall-06 | Regular Monitor | Hexane | 1.1 | No | 0.25 |  |  |  | 45.5632 | -122.7335
860 | McCall Oil and Chemical | 2025-02-05 00:00:00 | 2025-02-19 00:00:00 | McCall-06 | Regular Monitor | o-Xylene | 0.303 | No | 0.283 | J | Estimated Value - Analyte between MDL and reporting limit |  | 45.5632 | -122.7335
861 | McCall Oil and Chemical | 2025-02-05 00:00:00 | 2025-02-19 00:00:00 | McCall-06 | Regular Monitor | Toluene | 1.47 | No | 0.25 | P | Field Duplicate exceed 30% RPD |  | 45.5632 | -122.7335
862 | McCall Oil and Chemical | 2025-02-05 00:00:00 | 2025-02-19 00:00:00 | McCall-07 | Regular Monitor | Benzene | 0.735 | No | 0.194 |  |  |  | 45.5626 | -122.7345
863 | McCall Oil and Chemical | 2025-02-05 00:00:00 | 2025-02-19 00:00:00 | McCall-07 | Regular Monitor | Ethylbenzene | ND | Yes | 0.283 |  |  |  | 45.5626 | -122.7345
864 | McCall Oil and Chemical | 2025-02-05 00:00:00 | 2025-02-19 00:00:00 | McCall-07 | Regular Monitor | m,p-Xylene | 0.903 | No | 0.283 |  |  |  | 45.5626 | -122.7345
865 | McCall Oil and Chemical | 2025-02-05 00:00:00 | 2025-02-19 00:00:00 | McCall-07 | Regular Monitor | Hexane | 1.24 | No | 0.25 |  |  |  | 45.5626 | -122.7345
866 | McCall Oil and Chemical | 2025-02-05 00:00:00 | 2025-02-19 00:00:00 | McCall-07 | Regular Monitor | o-Xylene | 0.329 | No | 0.283 | J | Estimated Value - Analyte between MDL and reporting limit |  | 45.5626 | -122.7345
867 | McCall Oil and Chemical | 2025-02-05 00:00:00 | 2025-02-19 00:00:00 | McCall-07 | Regular Monitor | Toluene | 2.01 | No | 0.25 | P | Field Duplicate exceed 30% RPD |  | 45.5626 | -122.7345
868 | McCall Oil and Chemical | 2025-02-05 00:00:00 | 2025-02-19 00:00:00 | McCall-08 | Regular Monitor | Benzene | 0.97 | No | 0.194 |  |  |  | 45.5618 | -122.7357
869 | McCall Oil and Chemical | 2025-02-05 00:00:00 | 2025-02-19 00:00:00 | McCall-08 | Regular Monitor | Ethylbenzene | 0.394 | No | 0.283 | J | Estimated Value - Analyte between MDL and reporting limit |  | 45.5618 | -122.7357
870 | McCall Oil and Chemical | 2025-02-05 00:00:00 | 2025-02-19 00:00:00 | McCall-08 | Regular Monitor | m,p-Xylene | 1.27 | No | 0.283 |  |  |  | 45.5618 | -122.7357
871 | McCall Oil and Chemical | 2025-02-05 00:00:00 | 2025-02-19 00:00:00 | McCall-08 | Regular Monitor | Hexane | 2.65 | No | 0.25 |  |  |  | 45.5618 | -122.7357
872 | McCall Oil and Chemical | 2025-02-05 00:00:00 | 2025-02-19 00:00:00 | McCall-08 | Regular Monitor | o-Xylene | 0.464 | No | 0.283 | J | Estimated Value - Analyte between MDL and reporting limit |  | 45.5618 | -122.7357
873 | McCall Oil and Chemical | 2025-02-05 00:00:00 | 2025-02-19 00:00:00 | McCall-08 | Regular Monitor | Toluene | 4.23 | No | 0.25 | P | Field Duplicate exceed 30% RPD |  | 45.5618 | -122.7357
874 | McCall Oil and Chemical | 2025-02-05 00:00:00 | 2025-02-19 00:00:00 | McCall-08 | Dupilicate | Benzene | 1.14 | No | 0.194 |  |  |  | 45.5618 | -122.7357
875 | McCall Oil and Chemical | 2025-02-05 00:00:00 | 2025-02-19 00:00:00 | McCall-08 | Dupilicate | Ethylbenzene | 0.442 | No | 0.283 | J | Estimated Value - Analyte between MDL and reporting limit |  | 45.5618 | -122.7357
876 | McCall Oil and Chemical | 2025-02-05 00:00:00 | 2025-02-19 00:00:00 | McCall-08 | Dupilicate | m,p-Xylene | 1.47 | No | 0.283 |  |  |  | 45.5618 | -122.7357
877 | McCall Oil and Chemical | 2025-02-05 00:00:00 | 2025-02-19 00:00:00 | McCall-08 | Dupilicate | Hexane | 2.92 | No | 0.25 |  |  |  | 45.5618 | -122.7357
878 | McCall Oil and Chemical | 2025-02-05 00:00:00 | 2025-02-19 00:00:00 | McCall-08 | Dupilicate | o-Xylene | 0.557 | No | 0.283 | J | Estimated Value - Analyte between MDL and reporting limit |  | 45.5618 | -122.7357
879 | McCall Oil and Chemical | 2025-02-05 00:00:00 | 2025-02-19 00:00:00 | McCall-08 | Dupilicate | Toluene | 6.18 | No | 0.25 | P | Field Duplicate exceed 30% RPD |  | 45.5618 | -122.7357
880 | McCall Oil and Chemical | 2025-02-05 00:00:00 | 2025-02-19 00:00:00 | McCall-08 | Field Blank | Benzene | ND | Yes | 0.194 |  |  |  | 45.5618 | -122.7357
881 | McCall Oil and Chemical | 2025-02-05 00:00:00 | 2025-02-19 00:00:00 | McCall-08 | Field Blank | Ethylbenzene | ND | Yes | 0.283 |  |  |  | 45.5618 | -122.7357
882 | McCall Oil and Chemical | 2025-02-05 00:00:00 | 2025-02-19 00:00:00 | McCall-08 | Field Blank | m,p-Xylene | ND | Yes | 0.283 |  |  |  | 45.5618 | -122.7357
883 | McCall Oil and Chemical | 2025-02-05 00:00:00 | 2025-02-19 00:00:00 | McCall-08 | Field Blank | Hexane | ND | Yes | 0.25 |  |  |  | 45.5618 | -122.7357
884 | McCall Oil and Chemical | 2025-02-05 00:00:00 | 2025-02-19 00:00:00 | McCall-08 | Field Blank | o-Xylene | ND | Yes | 0.283 |  |  |  | 45.5618 | -122.7357
885 | McCall Oil and Chemical | 2025-02-05 00:00:00 | 2025-02-19 00:00:00 | McCall-08 | Field Blank | Toluene | ND | Yes | 0.25 | P | Field Duplicate exceed 30% RPD |  | 45.5618 | -122.7357
886 | McCall Oil and Chemical | 2025-02-05 00:00:00 | 2025-02-19 00:00:00 | McCall-09 | Regular Monitor | Benzene | 1.23 | No | 0.193 |  |  |  | 45.5623 | -122.7367
887 | McCall Oil and Chemical | 2025-02-05 00:00:00 | 2025-02-19 00:00:00 | McCall-09 | Regular Monitor | Ethylbenzene | 0.495 | No | 0.282 | J | Estimated Value - Analyte between MDL and reporting limit |  | 45.5623 | -122.7367
888 | McCall Oil and Chemical | 2025-02-05 00:00:00 | 2025-02-19 00:00:00 | McCall-09 | Regular Monitor | m,p-Xylene | 1.67 | No | 0.282 |  |  |  | 45.5623 | -122.7367
889 | McCall Oil and Chemical | 2025-02-05 00:00:00 | 2025-02-19 00:00:00 | McCall-09 | Regular Monitor | Hexane | 4.32 | No | 0.249 |  |  |  | 45.5623 | -122.7367
890 | McCall Oil and Chemical | 2025-02-05 00:00:00 | 2025-02-19 00:00:00 | McCall-09 | Regular Monitor | o-Xylene | 0.629 | No | 0.282 | J | Estimated Value - Analyte between MDL and reporting limit |  | 45.5623 | -122.7367
891 | McCall Oil and Chemical | 2025-02-05 00:00:00 | 2025-02-19 00:00:00 | McCall-09 | Regular Monitor | Toluene | 3.39 | No | 0.249 | P | Field Duplicate exceed 30% RPD |  | 45.5623 | -122.7367
892 | McCall Oil and Chemical | 2025-02-05 00:00:00 | 2025-02-19 00:00:00 | McCall-10 | Regular Monitor | Benzene | 0.846 | No | 0.193 |  |  |  | 45.5627 | -122.7357
893 | McCall Oil and Chemical | 2025-02-05 00:00:00 | 2025-02-19 00:00:00 | McCall-10 | Regular Monitor | Ethylbenzene | 0.415 | No | 0.282 | J | Estimated Value - Analyte between MDL and reporting limit |  | 45.5627 | -122.7357
894 | McCall Oil and Chemical | 2025-02-05 00:00:00 | 2025-02-19 00:00:00 | McCall-10 | Regular Monitor | m,p-Xylene | 1.24 | No | 0.282 |  |  |  | 45.5627 | -122.7357
895 | McCall Oil and Chemical | 2025-02-05 00:00:00 | 2025-02-19 00:00:00 | McCall-10 | Regular Monitor | Hexane | 2.01 | No | 0.249 |  |  |  | 45.5627 | -122.7357
896 | McCall Oil and Chemical | 2025-02-05 00:00:00 | 2025-02-19 00:00:00 | McCall-10 | Regular Monitor | o-Xylene | 0.442 | No | 0.282 | J | Estimated Value - Analyte between MDL and reporting limit |  | 45.5627 | -122.7357
897 | McCall Oil and Chemical | 2025-02-05 00:00:00 | 2025-02-19 00:00:00 | McCall-10 | Regular Monitor | Toluene | 2.54 | No | 0.249 | P | Field Duplicate exceed 30% RPD |  | 45.5627 | -122.7357
898 | McCall Oil and Chemical | 2025-02-05 00:00:00 | 2025-02-19 00:00:00 | McCall-11 | Regular Monitor | Benzene | 0.908 | No | 0.193 |  |  |  | 45.5634 | -122.7366
899 | McCall Oil and Chemical | 2025-02-05 00:00:00 | 2025-02-19 00:00:00 | McCall-11 | Regular Monitor | Ethylbenzene | 0.349 | No | 0.282 | J | Estimated Value - Analyte between MDL and reporting limit |  | 45.5634 | -122.7366
900 | McCall Oil and Chemical | 2025-02-05 00:00:00 | 2025-02-19 00:00:00 | McCall-11 | Regular Monitor | m,p-Xylene | 1.26 | No | 0.282 |  |  |  | 45.5634 | -122.7366
901 | McCall Oil and Chemical | 2025-02-05 00:00:00 | 2025-02-19 00:00:00 | McCall-11 | Regular Monitor | Hexane | 2.11 | No | 0.249 |  |  |  | 45.5634 | -122.7366
902 | McCall Oil and Chemical | 2025-02-05 00:00:00 | 2025-02-19 00:00:00 | McCall-11 | Regular Monitor | o-Xylene | 0.462 | No | 0.282 | J | Estimated Value - Analyte between MDL and reporting limit |  | 45.5634 | -122.7366
903 | McCall Oil and Chemical | 2025-02-05 00:00:00 | 2025-02-19 00:00:00 | McCall-11 | Regular Monitor | Toluene | 2.43 | No | 0.249 | P | Field Duplicate exceed 30% RPD |  | 45.5634 | -122.7366
904 | McCall Oil and Chemical | 2025-02-05 00:00:00 | 2025-02-19 00:00:00 | McCall-12 | Regular Monitor | Benzene | 0.962 | No | 0.193 |  |  |  | 45.5641 | -122.7375
905 | McCall Oil and Chemical | 2025-02-05 00:00:00 | 2025-02-19 00:00:00 | McCall-12 | Regular Monitor | Ethylbenzene | 0.441 | No | 0.282 | J | Estimated Value - Analyte between MDL and reporting limit |  | 45.5641 | -122.7375
906 | McCall Oil and Chemical | 2025-02-05 00:00:00 | 2025-02-19 00:00:00 | McCall-12 | Regular Monitor | m,p-Xylene | 1.49 | No | 0.282 |  |  |  | 45.5641 | -122.7375
907 | McCall Oil and Chemical | 2025-02-05 00:00:00 | 2025-02-19 00:00:00 | McCall-12 | Regular Monitor | Hexane | 2.76 | No | 0.249 |  |  |  | 45.5641 | -122.7375
908 | McCall Oil and Chemical | 2025-02-05 00:00:00 | 2025-02-19 00:00:00 | McCall-12 | Regular Monitor | o-Xylene | 0.546 | No | 0.282 | J | Estimated Value - Analyte between MDL and reporting limit |  | 45.5641 | -122.7375
909 | McCall Oil and Chemical | 2025-02-05 00:00:00 | 2025-02-19 00:00:00 | McCall-12 | Regular Monitor | Toluene | 2.68 | No | 0.249 | P | Field Duplicate exceed 30% RPD |  | 45.5641 | -122.7375
910 | McCall Oil and Chemical | 2025-02-05 00:00:00 | 2025-02-19 00:00:00 | McCall-13 | Regular Monitor | Benzene | 0.669 | No | 0.194 |  |  |  | 45.5635 | -122.733
911 | McCall Oil and Chemical | 2025-02-05 00:00:00 | 2025-02-19 00:00:00 | McCall-13 | Regular Monitor | Ethylbenzene | ND | Yes | 0.283 |  |  |  | 45.5635 | -122.733
912 | McCall Oil and Chemical | 2025-02-05 00:00:00 | 2025-02-19 00:00:00 | McCall-13 | Regular Monitor | m,p-Xylene | 0.75 | No | 0.283 |  |  |  | 45.5635 | -122.733
913 | McCall Oil and Chemical | 2025-02-05 00:00:00 | 2025-02-19 00:00:00 | McCall-13 | Regular Monitor | Hexane | 0.821 | No | 0.25 |  |  |  | 45.5635 | -122.733
914 | McCall Oil and Chemical | 2025-02-05 00:00:00 | 2025-02-19 00:00:00 | McCall-13 | Regular Monitor | o-Xylene | 0.287 | No | 0.283 | J | Estimated Value - Analyte between MDL and reporting limit |  | 45.5635 | -122.733
915 | McCall Oil and Chemical | 2025-02-05 00:00:00 | 2025-02-19 00:00:00 | McCall-13 | Regular Monitor | Toluene | 2.08 | No | 0.25 | P | Field Duplicate exceed 30% RPD |  | 45.5635 | -122.733
916 | McCall Oil and Chemical | 2025-02-19 00:00:00 | 2025-03-06 00:00:00 | McCall-01 | Regular Monitor | Benzene | 2.37 | No | 0.18 |  |  |  | 45.5649 | -122.7384
917 | McCall Oil and Chemical | 2025-02-19 00:00:00 | 2025-03-06 00:00:00 | McCall-01 | Regular Monitor | Ethylbenzene | 1.41 | No | 0.262 |  |  |  | 45.5649 | -122.7384
918 | McCall Oil and Chemical | 2025-02-19 00:00:00 | 2025-03-06 00:00:00 | McCall-01 | Regular Monitor | m,p-Xylene | 4.64 | No | 0.262 |  |  |  | 45.5649 | -122.7384
919 | McCall Oil and Chemical | 2025-02-19 00:00:00 | 2025-03-06 00:00:00 | McCall-01 | Regular Monitor | Hexane | 9.87 | No | 0.232 |  |  |  | 45.5649 | -122.7384
920 | McCall Oil and Chemical | 2025-02-19 00:00:00 | 2025-03-06 00:00:00 | McCall-01 | Regular Monitor | o-Xylene | 1.67 | No | 0.262 |  |  |  | 45.5649 | -122.7384
921 | McCall Oil and Chemical | 2025-02-19 00:00:00 | 2025-03-06 00:00:00 | McCall-01 | Regular Monitor | Toluene | 9.89 | No | 0.232 |  |  |  | 45.5649 | -122.7384
922 | McCall Oil and Chemical | 2025-02-19 00:00:00 | 2025-03-06 00:00:00 | McCall-02 | Regular Monitor | Benzene | 1.89 | No | 0.18 |  |  |  | 45.5646 | -122.737
923 | McCall Oil and Chemical | 2025-02-19 00:00:00 | 2025-03-06 00:00:00 | McCall-02 | Regular Monitor | Ethylbenzene | 1.1 | No | 0.262 |  |  |  | 45.5646 | -122.737
924 | McCall Oil and Chemical | 2025-02-19 00:00:00 | 2025-03-06 00:00:00 | McCall-02 | Regular Monitor | m,p-Xylene | 3.48 | No | 0.262 |  |  |  | 45.5646 | -122.737
925 | McCall Oil and Chemical | 2025-02-19 00:00:00 | 2025-03-06 00:00:00 | McCall-02 | Regular Monitor | Hexane | 7.72 | No | 0.231 |  |  |  | 45.5646 | -122.737
926 | McCall Oil and Chemical | 2025-02-19 00:00:00 | 2025-03-06 00:00:00 | McCall-02 | Regular Monitor | o-Xylene | 1.33 | No | 0.262 |  |  |  | 45.5646 | -122.737
927 | McCall Oil and Chemical | 2025-02-19 00:00:00 | 2025-03-06 00:00:00 | McCall-02 | Regular Monitor | Toluene | 7.15 | No | 0.231 |  |  |  | 45.5646 | -122.737
928 | McCall Oil and Chemical | 2025-02-19 00:00:00 | 2025-03-06 00:00:00 | McCall-03 | Regular Monitor | Benzene | 1.42 | No | 0.18 |  |  |  | 45.5652 | -122.7358
929 | McCall Oil and Chemical | 2025-02-19 00:00:00 | 2025-03-06 00:00:00 | McCall-03 | Regular Monitor | Ethylbenzene | 0.968 | No | 0.262 |  |  |  | 45.5652 | -122.7358
930 | McCall Oil and Chemical | 2025-02-19 00:00:00 | 2025-03-06 00:00:00 | McCall-03 | Regular Monitor | m,p-Xylene | 3.42 | No | 0.262 |  |  |  | 45.5652 | -122.7358
931 | McCall Oil and Chemical | 2025-02-19 00:00:00 | 2025-03-06 00:00:00 | McCall-03 | Regular Monitor | Hexane | 5.69 | No | 0.231 |  |  |  | 45.5652 | -122.7358
932 | McCall Oil and Chemical | 2025-02-19 00:00:00 | 2025-03-06 00:00:00 | McCall-03 | Regular Monitor | o-Xylene | 1.27 | No | 0.262 |  |  |  | 45.5652 | -122.7358
933 | McCall Oil and Chemical | 2025-02-19 00:00:00 | 2025-03-06 00:00:00 | McCall-03 | Regular Monitor | Toluene | 5.49 | No | 0.231 |  |  |  | 45.5652 | -122.7358
934 | McCall Oil and Chemical | 2025-02-19 00:00:00 | 2025-03-06 00:00:00 | McCall-04 | Regular Monitor | Benzene | 1.27 | No | 0.18 |  |  |  | 45.5647 | -122.7346
935 | McCall Oil and Chemical | 2025-02-19 00:00:00 | 2025-03-06 00:00:00 | McCall-04 | Regular Monitor | Ethylbenzene | 0.929 | No | 0.262 |  |  |  | 45.5647 | -122.7346
936 | McCall Oil and Chemical | 2025-02-19 00:00:00 | 2025-03-06 00:00:00 | McCall-04 | Regular Monitor | m,p-Xylene | 2.85 | No | 0.262 |  |  |  | 45.5647 | -122.7346
937 | McCall Oil and Chemical | 2025-02-19 00:00:00 | 2025-03-06 00:00:00 | McCall-04 | Regular Monitor | Hexane | 4.07 | No | 0.231 |  |  |  | 45.5647 | -122.7346
938 | McCall Oil and Chemical | 2025-02-19 00:00:00 | 2025-03-06 00:00:00 | McCall-04 | Regular Monitor | o-Xylene | 1.12 | No | 0.262 |  |  |  | 45.5647 | -122.7346
939 | McCall Oil and Chemical | 2025-02-19 00:00:00 | 2025-03-06 00:00:00 | McCall-04 | Regular Monitor | Toluene | 4.59 | No | 0.231 |  |  |  | 45.5647 | -122.7346
940 | McCall Oil and Chemical | 2025-02-19 00:00:00 | 2025-03-06 00:00:00 | McCall-05 | Regular Monitor | Benzene | 1.17 | No | 0.18 |  |  |  | 45.5639 | -122.7335
941 | McCall Oil and Chemical | 2025-02-19 00:00:00 | 2025-03-06 00:00:00 | McCall-05 | Regular Monitor | Ethylbenzene | 0.842 | No | 0.262 |  |  |  | 45.5639 | -122.7335
942 | McCall Oil and Chemical | 2025-02-19 00:00:00 | 2025-03-06 00:00:00 | McCall-05 | Regular Monitor | m,p-Xylene | 2.7 | No | 0.262 |  |  |  | 45.5639 | -122.7335
943 | McCall Oil and Chemical | 2025-02-19 00:00:00 | 2025-03-06 00:00:00 | McCall-05 | Regular Monitor | Hexane | 3.91 | No | 0.231 |  |  |  | 45.5639 | -122.7335
944 | McCall Oil and Chemical | 2025-02-19 00:00:00 | 2025-03-06 00:00:00 | McCall-05 | Regular Monitor | o-Xylene | 1.16 | No | 0.262 |  |  |  | 45.5639 | -122.7335
945 | McCall Oil and Chemical | 2025-02-19 00:00:00 | 2025-03-06 00:00:00 | McCall-05 | Regular Monitor | Toluene | 4.21 | No | 0.231 |  |  |  | 45.5639 | -122.7335
946 | McCall Oil and Chemical | 2025-02-19 00:00:00 | 2025-03-06 00:00:00 | McCall-06 | Regular Monitor | Benzene | 1.28 | No | 0.18 |  |  |  | 45.5632 | -122.7335
947 | McCall Oil and Chemical | 2025-02-19 00:00:00 | 2025-03-06 00:00:00 | McCall-06 | Regular Monitor | Ethylbenzene | 0.984 | No | 0.262 |  |  |  | 45.5632 | -122.7335
948 | McCall Oil and Chemical | 2025-02-19 00:00:00 | 2025-03-06 00:00:00 | McCall-06 | Regular Monitor | m,p-Xylene | 3.13 | No | 0.262 |  |  |  | 45.5632 | -122.7335
949 | McCall Oil and Chemical | 2025-02-19 00:00:00 | 2025-03-06 00:00:00 | McCall-06 | Regular Monitor | Hexane | 4.09 | No | 0.231 |  |  |  | 45.5632 | -122.7335
950 | McCall Oil and Chemical | 2025-02-19 00:00:00 | 2025-03-06 00:00:00 | McCall-06 | Regular Monitor | o-Xylene | 1.57 | No | 0.262 |  |  |  | 45.5632 | -122.7335
951 | McCall Oil and Chemical | 2025-02-19 00:00:00 | 2025-03-06 00:00:00 | McCall-06 | Regular Monitor | Toluene | 4.23 | No | 0.231 |  |  |  | 45.5632 | -122.7335
952 | McCall Oil and Chemical | 2025-02-19 00:00:00 | 2025-03-06 00:00:00 | McCall-07 | Regular Monitor | Benzene | 1.4 | No | 0.18 |  |  |  | 45.5626 | -122.7345
953 | McCall Oil and Chemical | 2025-02-19 00:00:00 | 2025-03-06 00:00:00 | McCall-07 | Regular Monitor | Ethylbenzene | 0.902 | No | 0.262 |  |  |  | 45.5626 | -122.7345
954 | McCall Oil and Chemical | 2025-02-19 00:00:00 | 2025-03-06 00:00:00 | McCall-07 | Regular Monitor | m,p-Xylene | 2.67 | No | 0.262 |  |  |  | 45.5626 | -122.7345
955 | McCall Oil and Chemical | 2025-02-19 00:00:00 | 2025-03-06 00:00:00 | McCall-07 | Regular Monitor | Hexane | 5.16 | No | 0.231 |  |  |  | 45.5626 | -122.7345
956 | McCall Oil and Chemical | 2025-02-19 00:00:00 | 2025-03-06 00:00:00 | McCall-07 | Regular Monitor | o-Xylene | 0.998 | No | 0.262 |  |  |  | 45.5626 | -122.7345
957 | McCall Oil and Chemical | 2025-02-19 00:00:00 | 2025-03-06 00:00:00 | McCall-07 | Regular Monitor | Toluene | 5.29 | No | 0.231 |  |  |  | 45.5626 | -122.7345
958 | McCall Oil and Chemical | 2025-02-19 00:00:00 | 2025-03-06 00:00:00 | McCall-08 | Regular Monitor | Benzene | 2.03 | No | 0.179 |  |  |  | 45.5618 | -122.7357
959 | McCall Oil and Chemical | 2025-02-19 00:00:00 | 2025-03-06 00:00:00 | McCall-08 | Regular Monitor | Ethylbenzene | 1 | No | 0.261 |  |  |  | 45.5618 | -122.7357
960 | McCall Oil and Chemical | 2025-02-19 00:00:00 | 2025-03-06 00:00:00 | McCall-08 | Regular Monitor | m,p-Xylene | 3.8 | No | 0.261 |  |  |  | 45.5618 | -122.7357
961 | McCall Oil and Chemical | 2025-02-19 00:00:00 | 2025-03-06 00:00:00 | McCall-08 | Regular Monitor | Hexane | 12.4 | No | 0.231 |  |  |  | 45.5618 | -122.7357
962 | McCall Oil and Chemical | 2025-02-19 00:00:00 | 2025-03-06 00:00:00 | McCall-08 | Regular Monitor | o-Xylene | 1.42 | No | 0.261 |  |  |  | 45.5618 | -122.7357
963 | McCall Oil and Chemical | 2025-02-19 00:00:00 | 2025-03-06 00:00:00 | McCall-08 | Regular Monitor | Toluene | 7.94 | No | 0.231 |  |  |  | 45.5618 | -122.7357
964 | McCall Oil and Chemical | 2025-02-19 00:00:00 | 2025-03-06 00:00:00 | McCall-09 | Regular Monitor | Benzene | 2.69 | No | 0.18 |  |  |  | 45.5623 | -122.7367
965 | McCall Oil and Chemical | 2025-02-19 00:00:00 | 2025-03-06 00:00:00 | McCall-09 | Regular Monitor | Ethylbenzene | 1.33 | No | 0.262 |  |  |  | 45.5623 | -122.7367
966 | McCall Oil and Chemical | 2025-02-19 00:00:00 | 2025-03-06 00:00:00 | McCall-09 | Regular Monitor | m,p-Xylene | 4.45 | No | 0.262 |  |  |  | 45.5623 | -122.7367
967 | McCall Oil and Chemical | 2025-02-19 00:00:00 | 2025-03-06 00:00:00 | McCall-09 | Regular Monitor | Hexane | 17.8 | No | 0.232 |  |  |  | 45.5623 | -122.7367
968 | McCall Oil and Chemical | 2025-02-19 00:00:00 | 2025-03-06 00:00:00 | McCall-09 | Regular Monitor | o-Xylene | 1.6 | No | 0.262 |  |  |  | 45.5623 | -122.7367
969 | McCall Oil and Chemical | 2025-02-19 00:00:00 | 2025-03-06 00:00:00 | McCall-09 | Regular Monitor | Toluene | 8.38 | No | 0.232 |  |  |  | 45.5623 | -122.7367
970 | McCall Oil and Chemical | 2025-02-19 00:00:00 | 2025-03-06 00:00:00 | McCall-09 | Duplicate | Benzene | 2.93 | No | 0.18 |  |  |  | 45.5623 | -122.7367
971 | McCall Oil and Chemical | 2025-02-19 00:00:00 | 2025-03-06 00:00:00 | McCall-09 | Duplicate | Ethylbenzene | 1.44 | No | 0.262 |  |  |  | 45.5623 | -122.7367
972 | McCall Oil and Chemical | 2025-02-19 00:00:00 | 2025-03-06 00:00:00 | McCall-09 | Duplicate | m,p-Xylene | 4.86 | No | 0.262 |  |  |  | 45.5623 | -122.7367
973 | McCall Oil and Chemical | 2025-02-19 00:00:00 | 2025-03-06 00:00:00 | McCall-09 | Duplicate | Hexane | 19 | No | 0.232 |  |  |  | 45.5623 | -122.7367
974 | McCall Oil and Chemical | 2025-02-19 00:00:00 | 2025-03-06 00:00:00 | McCall-09 | Duplicate | o-Xylene | 1.82 | No | 0.262 |  |  |  | 45.5623 | -122.7367
975 | McCall Oil and Chemical | 2025-02-19 00:00:00 | 2025-03-06 00:00:00 | McCall-09 | Duplicate | Toluene | 9.09 | No | 0.232 |  |  |  | 45.5623 | -122.7367
976 | McCall Oil and Chemical | 2025-02-19 00:00:00 | 2025-03-06 00:00:00 | McCall-09 | Field Blank | Benzene | ND | Yes | 0.18 |  |  |  | 45.5623 | -122.7367
977 | McCall Oil and Chemical | 2025-02-19 00:00:00 | 2025-03-06 00:00:00 | McCall-09 | Field Blank | Ethylbenzene | ND | Yes | 0.262 |  |  |  | 45.5623 | -122.7367
978 | McCall Oil and Chemical | 2025-02-19 00:00:00 | 2025-03-06 00:00:00 | McCall-09 | Field Blank | m,p-Xylene | ND | Yes | 0.262 |  |  |  | 45.5623 | -122.7367
979 | McCall Oil and Chemical | 2025-02-19 00:00:00 | 2025-03-06 00:00:00 | McCall-09 | Field Blank | Hexane | ND | Yes | 0.232 |  |  |  | 45.5623 | -122.7367
980 | McCall Oil and Chemical | 2025-02-19 00:00:00 | 2025-03-06 00:00:00 | McCall-09 | Field Blank | o-Xylene | ND | Yes | 0.262 |  |  |  | 45.5623 | -122.7367
981 | McCall Oil and Chemical | 2025-02-19 00:00:00 | 2025-03-06 00:00:00 | McCall-09 | Field Blank | Toluene | ND | Yes | 0.232 |  |  |  | 45.5623 | -122.7367
982 | McCall Oil and Chemical | 2025-02-19 00:00:00 | 2025-03-06 00:00:00 | McCall-10 | Regular Monitor | Benzene | 1.96 | No | 0.18 |  |  |  | 45.5627 | -122.7357
983 | McCall Oil and Chemical | 2025-02-19 00:00:00 | 2025-03-06 00:00:00 | McCall-10 | Regular Monitor | Ethylbenzene | 0.951 | No | 0.262 |  |  |  | 45.5627 | -122.7357
984 | McCall Oil and Chemical | 2025-02-19 00:00:00 | 2025-03-06 00:00:00 | McCall-10 | Regular Monitor | m,p-Xylene | 3.1 | No | 0.262 |  |  |  | 45.5627 | -122.7357
985 | McCall Oil and Chemical | 2025-02-19 00:00:00 | 2025-03-06 00:00:00 | McCall-10 | Regular Monitor | Hexane | 9.53 | No | 0.232 |  |  |  | 45.5627 | -122.7357
986 | McCall Oil and Chemical | 2025-02-19 00:00:00 | 2025-03-06 00:00:00 | McCall-10 | Regular Monitor | o-Xylene | 1.21 | No | 0.262 |  |  |  | 45.5627 | -122.7357
987 | McCall Oil and Chemical | 2025-02-19 00:00:00 | 2025-03-06 00:00:00 | McCall-10 | Regular Monitor | Toluene | 6.58 | No | 0.232 |  |  |  | 45.5627 | -122.7357
988 | McCall Oil and Chemical | 2025-02-19 00:00:00 | 2025-03-06 00:00:00 | McCall-11 | Regular Monitor | Benzene | 2.05 | No | 0.18 |  |  |  | 45.5634 | -122.7366
989 | McCall Oil and Chemical | 2025-02-19 00:00:00 | 2025-03-06 00:00:00 | McCall-11 | Regular Monitor | Ethylbenzene | 1.28 | No | 0.262 |  |  |  | 45.5634 | -122.7366
990 | McCall Oil and Chemical | 2025-02-19 00:00:00 | 2025-03-06 00:00:00 | McCall-11 | Regular Monitor | m,p-Xylene | 4.67 | No | 0.262 |  |  |  | 45.5634 | -122.7366
991 | McCall Oil and Chemical | 2025-02-19 00:00:00 | 2025-03-06 00:00:00 | McCall-11 | Regular Monitor | Hexane | 10.1 | No | 0.232 |  |  |  | 45.5634 | -122.7366
992 | McCall Oil and Chemical | 2025-02-19 00:00:00 | 2025-03-06 00:00:00 | McCall-11 | Regular Monitor | o-Xylene | 1.74 | No | 0.262 |  |  |  | 45.5634 | -122.7366
993 | McCall Oil and Chemical | 2025-02-19 00:00:00 | 2025-03-06 00:00:00 | McCall-11 | Regular Monitor | Toluene | 7.9 | No | 0.232 |  |  |  | 45.5634 | -122.7366
994 | McCall Oil and Chemical | 2025-02-19 00:00:00 | 2025-03-06 00:00:00 | McCall-12 | Regular Monitor | Benzene | 2.11 | No | 0.18 |  |  |  | 45.5641 | -122.7375
995 | McCall Oil and Chemical | 2025-02-19 00:00:00 | 2025-03-06 00:00:00 | McCall-12 | Regular Monitor | Ethylbenzene | 1.32 | No | 0.262 |  |  |  | 45.5641 | -122.7375
996 | McCall Oil and Chemical | 2025-02-19 00:00:00 | 2025-03-06 00:00:00 | McCall-12 | Regular Monitor | m,p-Xylene | 4.4 | No | 0.262 |  |  |  | 45.5641 | -122.7375
997 | McCall Oil and Chemical | 2025-02-19 00:00:00 | 2025-03-06 00:00:00 | McCall-12 | Regular Monitor | Hexane | 10 | No | 0.232 |  |  |  | 45.5641 | -122.7375
998 | McCall Oil and Chemical | 2025-02-19 00:00:00 | 2025-03-06 00:00:00 | McCall-12 | Regular Monitor | o-Xylene | 1.62 | No | 0.262 |  |  |  | 45.5641 | -122.7375
999 | McCall Oil and Chemical | 2025-02-19 00:00:00 | 2025-03-06 00:00:00 | McCall-12 | Regular Monitor | Toluene | 8.21 | No | 0.232 |  |  |  | 45.5641 | -122.7375
1000 | McCall Oil and Chemical | 2025-02-19 00:00:00 | 2025-03-06 00:00:00 | McCall-13 | Regular Monitor | Benzene | 1.08 | No | 0.18 |  |  |  | 45.5635 | -122.733
1001 | McCall Oil and Chemical | 2025-02-19 00:00:00 | 2025-03-06 00:00:00 | McCall-13 | Regular Monitor | Ethylbenzene | 0.701 | No | 0.262 |  |  |  | 45.5635 | -122.733
1002 | McCall Oil and Chemical | 2025-02-19 00:00:00 | 2025-03-06 00:00:00 | McCall-13 | Regular Monitor | m,p-Xylene | 2.16 | No | 0.262 |  |  |  | 45.5635 | -122.733
1003 | McCall Oil and Chemical | 2025-02-19 00:00:00 | 2025-03-06 00:00:00 | McCall-13 | Regular Monitor | Hexane | 3.22 | No | 0.231 |  |  |  | 45.5635 | -122.733
1004 | McCall Oil and Chemical | 2025-02-19 00:00:00 | 2025-03-06 00:00:00 | McCall-13 | Regular Monitor | o-Xylene | 0.868 | No | 0.262 |  |  |  | 45.5635 | -122.733
1005 | McCall Oil and Chemical | 2025-02-19 00:00:00 | 2025-03-06 00:00:00 | McCall-13 | Regular Monitor | Toluene | 3.81 | No | 0.231 |  |  |  | 45.5635 | -122.733
1006 | McCall Oil and Chemical | 2025-03-06 00:00:00 | 2025-03-20 00:00:00 | McCall-01 | Regular Monitor | Benzene | 1.83 | No | 0.191 |  |  |  | 45.5649 | -122.7384
1007 | McCall Oil and Chemical | 2025-03-06 00:00:00 | 2025-03-20 00:00:00 | McCall-01 | Regular Monitor | Ethylbenzene | 0.906 | No | 0.278 |  |  |  | 45.5649 | -122.7384
1008 | McCall Oil and Chemical | 2025-03-06 00:00:00 | 2025-03-20 00:00:00 | McCall-01 | Regular Monitor | m,p-Xylene | 3.22 | No | 0.278 |  |  |  | 45.5649 | -122.7384
1009 | McCall Oil and Chemical | 2025-03-06 00:00:00 | 2025-03-20 00:00:00 | McCall-01 | Regular Monitor | Hexane | NULL | No | 0.246 | B,P | Hexane field blank over 1/3 the compliance limit Field duplicate exceed 30% RPD | Data invalid due to lab error KR 4/17/25 | 45.5649 | -122.7384
1010 | McCall Oil and Chemical | 2025-03-06 00:00:00 | 2025-03-20 00:00:00 | McCall-01 | Regular Monitor | o-Xylene | 1.14 | No | 0.278 |  |  |  | 45.5649 | -122.7384
1011 | McCall Oil and Chemical | 2025-03-06 00:00:00 | 2025-03-20 00:00:00 | McCall-01 | Regular Monitor | Toluene | 7.16 | No | 0.246 |  |  |  | 45.5649 | -122.7384
1012 | McCall Oil and Chemical | 2025-03-06 00:00:00 | 2025-03-20 00:00:00 | McCall-02 | Regular Monitor | Benzene | 1.51 | No | 0.19 |  |  |  | 45.5646 | -122.737
1013 | McCall Oil and Chemical | 2025-03-06 00:00:00 | 2025-03-20 00:00:00 | McCall-02 | Regular Monitor | Ethylbenzene | 0.619 | No | 0.277 |  |  |  | 45.5646 | -122.737
1014 | McCall Oil and Chemical | 2025-03-06 00:00:00 | 2025-03-20 00:00:00 | McCall-02 | Regular Monitor | m,p-Xylene | 2.23 | No | 0.277 |  |  |  | 45.5646 | -122.737
1015 | McCall Oil and Chemical | 2025-03-06 00:00:00 | 2025-03-20 00:00:00 | McCall-02 | Regular Monitor | Hexane | NULL | No | 0.245 | B,P | Hexane field blank over 1/3 the compliance limit Field duplicate exceed 30% RPD | Data invalid due to lab error KR 4/17/25 | 45.5646 | -122.737
1016 | McCall Oil and Chemical | 2025-03-06 00:00:00 | 2025-03-20 00:00:00 | McCall-02 | Regular Monitor | o-Xylene | 0.842 | No | 0.277 |  |  |  | 45.5646 | -122.737
1017 | McCall Oil and Chemical | 2025-03-06 00:00:00 | 2025-03-20 00:00:00 | McCall-02 | Regular Monitor | Toluene | 4.53 | No | 0.245 |  |  |  | 45.5646 | -122.737
1018 | McCall Oil and Chemical | 2025-03-06 00:00:00 | 2025-03-20 00:00:00 | McCall-03 | Regular Monitor | Benzene | 1.27 | No | 0.19 |  |  |  | 45.5652 | -122.7358
1019 | McCall Oil and Chemical | 2025-03-06 00:00:00 | 2025-03-20 00:00:00 | McCall-03 | Regular Monitor | Ethylbenzene | 0.57 | No | 0.277 | J | Estimated Value - Analyte between MDL and reporting limit |  | 45.5652 | -122.7358
1020 | McCall Oil and Chemical | 2025-03-06 00:00:00 | 2025-03-20 00:00:00 | McCall-03 | Regular Monitor | m,p-Xylene | 1.9 | No | 0.277 |  |  |  | 45.5652 | -122.7358
1021 | McCall Oil and Chemical | 2025-03-06 00:00:00 | 2025-03-20 00:00:00 | McCall-03 | Regular Monitor | Hexane | NULL | No | 0.245 | B,P | Hexane field blank over 1/3 the compliance limit Field duplicate exceed 30% RPD | Data invalid due to lab error KR 4/17/25 | 45.5652 | -122.7358
1022 | McCall Oil and Chemical | 2025-03-06 00:00:00 | 2025-03-20 00:00:00 | McCall-03 | Regular Monitor | o-Xylene | 0.699 | No | 0.277 |  |  |  | 45.5652 | -122.7358
1023 | McCall Oil and Chemical | 2025-03-06 00:00:00 | 2025-03-20 00:00:00 | McCall-03 | Regular Monitor | Toluene | 3.7 | No | 0.245 |  |  |  | 45.5652 | -122.7358
1024 | McCall Oil and Chemical | 2025-03-06 00:00:00 | 2025-03-20 00:00:00 | McCall-04 | Regular Monitor | Benzene | 0.983 | No | 0.19 |  |  |  | 45.5647 | -122.7346
1025 | McCall Oil and Chemical | 2025-03-06 00:00:00 | 2025-03-20 00:00:00 | McCall-04 | Regular Monitor | Ethylbenzene | 0.465 | No | 0.277 | J | Estimated Value - Analyte between MDL and reporting limit |  | 45.5647 | -122.7346
1026 | McCall Oil and Chemical | 2025-03-06 00:00:00 | 2025-03-20 00:00:00 | McCall-04 | Regular Monitor | m,p-Xylene | 1.71 | No | 0.277 |  |  |  | 45.5647 | -122.7346
1027 | McCall Oil and Chemical | 2025-03-06 00:00:00 | 2025-03-20 00:00:00 | McCall-04 | Regular Monitor | Hexane | NULL | No | 0.245 | B,P | Hexane field blank over 1/3 the compliance limit Field duplicate exceed 30% RPD | Data invalid due to lab error KR 4/17/25 | 45.5647 | -122.7346
1028 | McCall Oil and Chemical | 2025-03-06 00:00:00 | 2025-03-20 00:00:00 | McCall-04 | Regular Monitor | o-Xylene | 0.618 | No | 0.277 |  |  |  | 45.5647 | -122.7346
1029 | McCall Oil and Chemical | 2025-03-06 00:00:00 | 2025-03-20 00:00:00 | McCall-04 | Regular Monitor | Toluene | 2.98 | No | 0.245 |  |  |  | 45.5647 | -122.7346
1030 | McCall Oil and Chemical | 2025-03-06 00:00:00 | 2025-03-20 00:00:00 | McCall-05 | Regular Monitor | Benzene | 0.881 | No | 0.19 |  |  |  | 45.5639 | -122.7335
1031 | McCall Oil and Chemical | 2025-03-06 00:00:00 | 2025-03-20 00:00:00 | McCall-05 | Regular Monitor | Ethylbenzene | 0.544 | No | 0.276 | J | Estimated Value - Analyte between MDL and reporting limit |  | 45.5639 | -122.7335
1032 | McCall Oil and Chemical | 2025-03-06 00:00:00 | 2025-03-20 00:00:00 | McCall-05 | Regular Monitor | m,p-Xylene | 1.72 | No | 0.276 |  |  |  | 45.5639 | -122.7335
1033 | McCall Oil and Chemical | 2025-03-06 00:00:00 | 2025-03-20 00:00:00 | McCall-05 | Regular Monitor | Hexane | NULL | No | 0.245 | B,P | Hexane field blank over 1/3 the compliance limit Field duplicate exceed 30% RPD | Data invalid due to lab error KR 4/17/25 | 45.5639 | -122.7335
1034 | McCall Oil and Chemical | 2025-03-06 00:00:00 | 2025-03-20 00:00:00 | McCall-05 | Regular Monitor | o-Xylene | 0.858 | No | 0.276 |  |  |  | 45.5639 | -122.7335
1035 | McCall Oil and Chemical | 2025-03-06 00:00:00 | 2025-03-20 00:00:00 | McCall-05 | Regular Monitor | Toluene | 2.63 | No | 0.245 |  |  |  | 45.5639 | -122.7335
1036 | McCall Oil and Chemical | 2025-03-06 00:00:00 | 2025-03-20 00:00:00 | McCall-06 | Regular Monitor | Benzene | 0.935 | No | 0.19 |  |  |  | 45.5632 | -122.7335
1037 | McCall Oil and Chemical | 2025-03-06 00:00:00 | 2025-03-20 00:00:00 | McCall-06 | Regular Monitor | Ethylbenzene | 0.556 | No | 0.276 | J | Estimated Value - Analyte between MDL and reporting limit |  | 45.5632 | -122.7335
1038 | McCall Oil and Chemical | 2025-03-06 00:00:00 | 2025-03-20 00:00:00 | McCall-06 | Regular Monitor | m,p-Xylene | 1.9 | No | 0.276 |  |  |  | 45.5632 | -122.7335
1039 | McCall Oil and Chemical | 2025-03-06 00:00:00 | 2025-03-20 00:00:00 | McCall-06 | Regular Monitor | Hexane | NULL | No | 0.245 | E,P | Hexane field blank over 1/3 the compliance limit Field duplicate exceed 30% RPD | Data invalid due to lab error KR 4/17/25 | 45.5632 | -122.7335
1040 | McCall Oil and Chemical | 2025-03-06 00:00:00 | 2025-03-20 00:00:00 | McCall-06 | Regular Monitor | o-Xylene | 0.898 | No | 0.276 |  |  |  | 45.5632 | -122.7335
1041 | McCall Oil and Chemical | 2025-03-06 00:00:00 | 2025-03-20 00:00:00 | McCall-06 | Regular Monitor | Toluene | 2.67 | No | 0.245 |  |  |  | 45.5632 | -122.7335
1042 | McCall Oil and Chemical | 2025-03-06 00:00:00 | 2025-03-20 00:00:00 | McCall-07 | Regular Monitor | Benzene | 1.18 | No | 0.19 |  |  |  | 45.5626 | -122.7345
1043 | McCall Oil and Chemical | 2025-03-06 00:00:00 | 2025-03-20 00:00:00 | McCall-07 | Regular Monitor | Ethylbenzene | 0.452 | No | 0.276 | J | Estimated Value - Analyte between MDL and reporting limit |  | 45.5626 | -122.7345
1044 | McCall Oil and Chemical | 2025-03-06 00:00:00 | 2025-03-20 00:00:00 | McCall-07 | Regular Monitor | m,p-Xylene | 1.37 | No | 0.276 |  |  |  | 45.5626 | -122.7345
1045 | McCall Oil and Chemical | 2025-03-06 00:00:00 | 2025-03-20 00:00:00 | McCall-07 | Regular Monitor | Hexane | NULL | No | 0.245 | B,P | Hexane field blank over 1/3 the compliance limit Field duplicate exceed 30% RPD | Data invalid due to lab error KR 4/17/25 | 45.5626 | -122.7345
1046 | McCall Oil and Chemical | 2025-03-06 00:00:00 | 2025-03-20 00:00:00 | McCall-07 | Regular Monitor | o-Xylene | 0.546 | No | 0.276 | J | Estimated Value - Analyte between MDL and reporting limit |  | 45.5626 | -122.7345
1047 | McCall Oil and Chemical | 2025-03-06 00:00:00 | 2025-03-20 00:00:00 | McCall-07 | Regular Monitor | Toluene | 3.08 | No | 0.245 |  |  |  | 45.5626 | -122.7345
1048 | McCall Oil and Chemical | 2025-03-06 00:00:00 | 2025-03-20 00:00:00 | McCall-08 | Regular Monitor | Benzene | 1.82 | No | 0.19 |  |  |  | 45.5618 | -122.7357
1049 | McCall Oil and Chemical | 2025-03-06 00:00:00 | 2025-03-20 00:00:00 | McCall-08 | Regular Monitor | Ethylbenzene | 0.521 | No | 0.277 | J | Estimated Value - Analyte between MDL and reporting limit |  | 45.5618 | -122.7357
1050 | McCall Oil and Chemical | 2025-03-06 00:00:00 | 2025-03-20 00:00:00 | McCall-08 | Regular Monitor | m,p-Xylene | 1.91 | No | 0.277 |  |  |  | 45.5618 | -122.7357
1051 | McCall Oil and Chemical | 2025-03-06 00:00:00 | 2025-03-20 00:00:00 | McCall-08 | Regular Monitor | Hexane | NULL | No | 0.245 | B,P | Hexane field blank over 1/3 the compliance limit Field duplicate exceed 30% RPD | Data invalid due to lab error KR 4/17/25 | 45.5618 | -122.7357
1052 | McCall Oil and Chemical | 2025-03-06 00:00:00 | 2025-03-20 00:00:00 | McCall-08 | Regular Monitor | o-Xylene | 0.702 | No | 0.277 |  |  |  | 45.5618 | -122.7357
1053 | McCall Oil and Chemical | 2025-03-06 00:00:00 | 2025-03-20 00:00:00 | McCall-08 | Regular Monitor | Toluene | 5.19 | No | 0.245 |  |  |  | 45.5618 | -122.7357
1054 | McCall Oil and Chemical | 2025-03-06 00:00:00 | 2025-03-20 00:00:00 | McCall-09 | Regular Monitor | Benzene | 2.75 | No | 0.19 |  |  |  | 45.5623 | -122.7367
1055 | McCall Oil and Chemical | 2025-03-06 00:00:00 | 2025-03-20 00:00:00 | McCall-09 | Regular Monitor | Ethylbenzene | 0.906 | No | 0.277 |  |  |  | 45.5623 | -122.7367
1056 | McCall Oil and Chemical | 2025-03-06 00:00:00 | 2025-03-20 00:00:00 | McCall-09 | Regular Monitor | m,p-Xylene | 3.05 | No | 0.277 |  |  |  | 45.5623 | -122.7367
1057 | McCall Oil and Chemical | 2025-03-06 00:00:00 | 2025-03-20 00:00:00 | McCall-09 | Regular Monitor | Hexane | NULL | No | 0.245 | B,P | Hexane field blank over 1/3 the compliance limit Field duplicate exceed 30% RPD | Data invalid due to lab error KR 4/17/25 | 45.5623 | -122.7367
1058 | McCall Oil and Chemical | 2025-03-06 00:00:00 | 2025-03-20 00:00:00 | McCall-09 | Regular Monitor | o-Xylene | 1.13 | No | 0.277 |  |  |  | 45.5623 | -122.7367
1059 | McCall Oil and Chemical | 2025-03-06 00:00:00 | 2025-03-20 00:00:00 | McCall-09 | Regular Monitor | Toluene | 6.02 | No | 0.245 |  |  |  | 45.5623 | -122.7367
1060 | McCall Oil and Chemical | 2025-03-06 00:00:00 | 2025-03-20 00:00:00 | McCall-10 | Regular Monitor | Benzene | 1.56 | No | 0.19 |  |  |  | 45.5627 | -122.7357
1061 | McCall Oil and Chemical | 2025-03-06 00:00:00 | 2025-03-20 00:00:00 | McCall-10 | Regular Monitor | Ethylbenzene | 0.652 | No | 0.277 |  |  |  | 45.5627 | -122.7357
1062 | McCall Oil and Chemical | 2025-03-06 00:00:00 | 2025-03-20 00:00:00 | McCall-10 | Regular Monitor | m,p-Xylene | 2.37 | No | 0.277 |  |  |  | 45.5627 | -122.7357
1063 | McCall Oil and Chemical | 2025-03-06 00:00:00 | 2025-03-20 00:00:00 | McCall-10 | Regular Monitor | Hexane | NULL | No | 0.245 | B,P | Hexane field blank over 1/3 the compliance limit Field duplicate exceed 30% RPD | Data invalid due to lab error KR 4/17/25 | 45.5627 | -122.7357
1064 | McCall Oil and Chemical | 2025-03-06 00:00:00 | 2025-03-20 00:00:00 | McCall-10 | Regular Monitor | o-Xylene | 0.903 | No | 0.277 |  |  |  | 45.5627 | -122.7357
1065 | McCall Oil and Chemical | 2025-03-06 00:00:00 | 2025-03-20 00:00:00 | McCall-10 | Regular Monitor | Toluene | 4.24 | No | 0.245 |  |  |  | 45.5627 | -122.7357
1066 | McCall Oil and Chemical | 2025-03-06 00:00:00 | 2025-03-20 00:00:00 | McCall-10 | Duplicate | Benzene | 1.62 | No | 0.19 |  |  |  | 45.5627 | -122.7357
1067 | McCall Oil and Chemical | 2025-03-06 00:00:00 | 2025-03-20 00:00:00 | McCall-10 | Duplicate | Ethylbenzene | 0.65 | No | 0.277 |  |  |  | 45.5627 | -122.7357
1068 | McCall Oil and Chemical | 2025-03-06 00:00:00 | 2025-03-20 00:00:00 | McCall-10 | Duplicate | m,p-Xylene | 2.65 | No | 0.277 |  |  |  | 45.5627 | -122.7357
1069 | McCall Oil and Chemical | 2025-03-06 00:00:00 | 2025-03-20 00:00:00 | McCall-10 | Duplicate | Hexane | NULL | No | 0.245 | B,P | Hexane field blank over 1/3 the compliance limit Field duplicate exceed 30% RPD | Data invalid due to lab error KR 4/17/25 | 45.5627 | -122.7357
1070 | McCall Oil and Chemical | 2025-03-06 00:00:00 | 2025-03-20 00:00:00 | McCall-10 | Duplicate | o-Xylene | 0.953 | No | 0.277 |  |  |  | 45.5627 | -122.7357
1071 | McCall Oil and Chemical | 2025-03-06 00:00:00 | 2025-03-20 00:00:00 | McCall-10 | Duplicate | Toluene | 4.28 | No | 0.245 |  |  |  | 45.5627 | -122.7357
1072 | McCall Oil and Chemical | 2025-03-06 00:00:00 | 2025-03-20 00:00:00 | McCall-10 | Field Blank | Benzene | ND | Yes | 0.19 |  |  |  | 45.5627 | -122.7357
1073 | McCall Oil and Chemical | 2025-03-06 00:00:00 | 2025-03-20 00:00:00 | McCall-10 | Field Blank | Ethylbenzene | ND | Yes | 0.277 |  |  |  | 45.5627 | -122.7357
1074 | McCall Oil and Chemical | 2025-03-06 00:00:00 | 2025-03-20 00:00:00 | McCall-10 | Field Blank | m,p-Xylene | ND | Yes | 0.277 |  |  |  | 45.5627 | -122.7357
1075 | McCall Oil and Chemical | 2025-03-06 00:00:00 | 2025-03-20 00:00:00 | McCall-10 | Field Blank | Hexane | NULL | No | 0.245 | P | Field duplicate exceed 30% RPD | Data invalid due to lab error KR 4/17/25 | 45.5627 | -122.7357
1076 | McCall Oil and Chemical | 2025-03-06 00:00:00 | 2025-03-20 00:00:00 | McCall-10 | Field Blank | o-Xylene | ND | Yes | 0.277 |  |  |  | 45.5627 | -122.7357
1077 | McCall Oil and Chemical | 2025-03-06 00:00:00 | 2025-03-20 00:00:00 | McCall-10 | Field Blank | Toluene | ND | Yes | 0.245 |  |  |  | 45.5627 | -122.7357
1078 | McCall Oil and Chemical | 2025-03-06 00:00:00 | 2025-03-20 00:00:00 | McCall-11 | Regular Monitor | Benzene | 1.7 | No | 0.19 |  |  |  | 45.5634 | -122.7366
1079 | McCall Oil and Chemical | 2025-03-06 00:00:00 | 2025-03-20 00:00:00 | McCall-11 | Regular Monitor | Ethylbenzene | 0.801 | No | 0.277 |  |  |  | 45.5634 | -122.7366
1080 | McCall Oil and Chemical | 2025-03-06 00:00:00 | 2025-03-20 00:00:00 | McCall-11 | Regular Monitor | m,p-Xylene | 3.32 | No | 0.277 |  |  |  | 45.5634 | -122.7366
1081 | McCall Oil and Chemical | 2025-03-06 00:00:00 | 2025-03-20 00:00:00 | McCall-11 | Regular Monitor | Hexane | NULL | No | 0.245 | B,P | Hexane field blank over 1/3 the compliance limit Field duplicate exceed 30% RPD | Data invalid due to lab error KR 4/17/25 | 45.5634 | -122.7366
1082 | McCall Oil and Chemical | 2025-03-06 00:00:00 | 2025-03-20 00:00:00 | McCall-11 | Regular Monitor | o-Xylene | 1.21 | No | 0.277 |  |  |  | 45.5634 | -122.7366
1083 | McCall Oil and Chemical | 2025-03-06 00:00:00 | 2025-03-20 00:00:00 | McCall-11 | Regular Monitor | Toluene | 5.2 | No | 0.245 |  |  |  | 45.5634 | -122.7366
1084 | McCall Oil and Chemical | 2025-03-06 00:00:00 | 2025-03-20 00:00:00 | McCall-12 | Regular Monitor | Benzene | 1.76 | No | 0.19 |  |  |  | 45.5641 | -122.7375
1085 | McCall Oil and Chemical | 2025-03-06 00:00:00 | 2025-03-20 00:00:00 | McCall-12 | Regular Monitor | Ethylbenzene | 0.881 | No | 0.277 |  |  |  | 45.5641 | -122.7375
1086 | McCall Oil and Chemical | 2025-03-06 00:00:00 | 2025-03-20 00:00:00 | McCall-12 | Regular Monitor | m,p-Xylene | 3.24 | No | 0.277 |  |  |  | 45.5641 | -122.7375
1087 | McCall Oil and Chemical | 2025-03-06 00:00:00 | 2025-03-20 00:00:00 | McCall-12 | Regular Monitor | Hexane | NULL | No | 0.245 | B,P | Hexane field blank over 1/3 the compliance limit Field duplicate exceed 30% RPD | Data invalid due to lab error KR 4/17/25 | 45.5641 | -122.7375
1088 | McCall Oil and Chemical | 2025-03-06 00:00:00 | 2025-03-20 00:00:00 | McCall-12 | Regular Monitor | o-Xylene | 1.21 | No | 0.277 |  |  |  | 45.5641 | -122.7375
1089 | McCall Oil and Chemical | 2025-03-06 00:00:00 | 2025-03-20 00:00:00 | McCall-12 | Regular Monitor | Toluene | 5.9 | No | 0.245 |  |  |  | 45.5641 | -122.7375
1090 | McCall Oil and Chemical | 2025-03-06 00:00:00 | 2025-03-20 00:00:00 | McCall-13 | Regular Monitor | Benzene | 0.856 | No | 0.19 |  |  |  | 45.5635 | -122.733
1091 | McCall Oil and Chemical | 2025-03-06 00:00:00 | 2025-03-20 00:00:00 | McCall-13 | Regular Monitor | Ethylbenzene | 0.367 | No | 0.276 | J | Estimated Value - Analyte between MDL and reporting limit |  | 45.5635 | -122.733
1092 | McCall Oil and Chemical | 2025-03-06 00:00:00 | 2025-03-20 00:00:00 | McCall-13 | Regular Monitor | m,p-Xylene | 1.33 | No | 0.276 |  |  |  | 45.5635 | -122.733
1093 | McCall Oil and Chemical | 2025-03-06 00:00:00 | 2025-03-20 00:00:00 | McCall-13 | Regular Monitor | Hexane | NULL | No | 0.245 | E,P | Concentration exceeds the calibration range and is an estimate value Field duplicate exceed 30% RPD | Data invalid due to lab error KR 4/17/25 | 45.5635 | -122.733
1094 | McCall Oil and Chemical | 2025-03-06 00:00:00 | 2025-03-20 00:00:00 | McCall-13 | Regular Monitor | o-Xylene | 0.534 | No | 0.276 | J | Estimated Value - Analyte between MDL and reporting limit |  | 45.5635 | -122.733
1095 | McCall Oil and Chemical | 2025-03-06 00:00:00 | 2025-03-20 00:00:00 | McCall-13 | Regular Monitor | Toluene | 2.31 | No | 0.245 |  |  |  | 45.5635 | -122.733
1096 | McCall Oil and Chemical | 2025-03-20 00:00:00 | 2025-04-04 00:00:00 | McCall-01 | Regular Monitor | Benzene | 1.24 | No | 0.178 |  |  |  | 45.5649 | -122.7384
1097 | McCall Oil and Chemical | 2025-03-20 00:00:00 | 2025-04-04 00:00:00 | McCall-01 | Regular Monitor | Ethylbenzene | 0.694 | No | 0.259 |  |  |  | 45.5649 | -122.7384
1098 | McCall Oil and Chemical | 2025-03-20 00:00:00 | 2025-04-04 00:00:00 | McCall-01 | Regular Monitor | m,p-Xylene | 2.43 | No | 0.259 | P | Field duplicate exceed 30% RPD |  | 45.5649 | -122.7384
1099 | McCall Oil and Chemical | 2025-03-20 00:00:00 | 2025-04-04 00:00:00 | McCall-01 | Regular Monitor | Hexane | 4.86 | No | 0.229 |  |  |  | 45.5649 | -122.7384
1100 | McCall Oil and Chemical | 2025-03-20 00:00:00 | 2025-04-04 00:00:00 | McCall-01 | Regular Monitor | o-Xylene | 0.877 | No | 0.259 | P | Field duplicate exceed 30% RPD |  | 45.5649 | -122.7384
1101 | McCall Oil and Chemical | 2025-03-20 00:00:00 | 2025-04-04 00:00:00 | McCall-01 | Regular Monitor | Toluene | 4.25 | No | 0.229 |  |  |  | 45.5649 | -122.7384
1102 | McCall Oil and Chemical | 2025-03-20 00:00:00 | 2025-04-04 00:00:00 | McCall-01 | Duplicate | Benzene | 1.25 | No | 0.178 |  |  |  | 45.5649 | -122.7384
1103 | McCall Oil and Chemical | 2025-03-20 00:00:00 | 2025-04-04 00:00:00 | McCall-01 | Duplicate | Ethylbenzene | 0.842 | No | 0.259 |  |  |  | 45.5649 | -122.7384
1104 | McCall Oil and Chemical | 2025-03-20 00:00:00 | 2025-04-04 00:00:00 | McCall-01 | Duplicate | m,p-Xylene | 3.3 | No | 0.259 | P | Field duplicate exceed 30% RPD |  | 45.5649 | -122.7384
1105 | McCall Oil and Chemical | 2025-03-20 00:00:00 | 2025-04-04 00:00:00 | McCall-01 | Duplicate | Hexane | 4.85 | No | 0.229 |  |  |  | 45.5649 | -122.7384
1106 | McCall Oil and Chemical | 2025-03-20 00:00:00 | 2025-04-04 00:00:00 | McCall-01 | Duplicate | o-Xylene | 1.2 | No | 0.259 | P | Field duplicate exceed 30% RPD |  | 45.5649 | -122.7384
1107 | McCall Oil and Chemical | 2025-03-20 00:00:00 | 2025-04-04 00:00:00 | McCall-01 | Duplicate | Toluene | 4.47 | No | 0.229 |  |  |  | 45.5649 | -122.7384
1108 | McCall Oil and Chemical | 2025-03-20 00:00:00 | 2025-04-04 00:00:00 | McCall-01 | Field Blank | Benzene | ND | Yes | 0.178 |  |  |  | 45.5649 | -122.7384
1109 | McCall Oil and Chemical | 2025-03-20 00:00:00 | 2025-04-04 00:00:00 | McCall-01 | Field Blank | Ethylbenzene | ND | Yes | 0.259 |  |  |  | 45.5649 | -122.7384
1110 | McCall Oil and Chemical | 2025-03-20 00:00:00 | 2025-04-04 00:00:00 | McCall-01 | Field Blank | m,p-Xylene | ND | Yes | 0.259 | P | Field duplicate exceed 30% RPD |  | 45.5649 | -122.7384
1111 | McCall Oil and Chemical | 2025-03-20 00:00:00 | 2025-04-04 00:00:00 | McCall-01 | Field Blank | Hexane | ND | Yes | 0.229 |  |  |  | 45.5649 | -122.7384
1112 | McCall Oil and Chemical | 2025-03-20 00:00:00 | 2025-04-04 00:00:00 | McCall-01 | Field Blank | o-Xylene | ND | Yes | 0.259 | P | Field duplicate exceed 30% RPD |  | 45.5649 | -122.7384
1113 | McCall Oil and Chemical | 2025-03-20 00:00:00 | 2025-04-04 00:00:00 | McCall-01 | Field Blank | Toluene | ND | Yes | 0.229 |  |  |  | 45.5649 | -122.7384
1114 | McCall Oil and Chemical | 2025-03-20 00:00:00 | 2025-04-04 00:00:00 | McCall-02 | Regular Monitor | Benzene | 1.2 | No | 0.177 |  |  |  | 45.5646 | -122.737
1115 | McCall Oil and Chemical | 2025-03-20 00:00:00 | 2025-04-04 00:00:00 | McCall-02 | Regular Monitor | Ethylbenzene | 0.565 | No | 0.258 |  |  |  | 45.5646 | -122.737
1116 | McCall Oil and Chemical | 2025-03-20 00:00:00 | 2025-04-04 00:00:00 | McCall-02 | Regular Monitor | m,p-Xylene | 1.65 | No | 0.258 | P | Field duplicate exceed 30% RPD |  | 45.5646 | -122.737
1117 | McCall Oil and Chemical | 2025-03-20 00:00:00 | 2025-04-04 00:00:00 | McCall-02 | Regular Monitor | Hexane | 4.42 | No | 0.229 |  |  |  | 45.5646 | -122.737
1118 | McCall Oil and Chemical | 2025-03-20 00:00:00 | 2025-04-04 00:00:00 | McCall-02 | Regular Monitor | o-Xylene | 0.552 | No | 0.258 | P | Field duplicate exceed 30% RPD |  | 45.5646 | -122.737
1119 | McCall Oil and Chemical | 2025-03-20 00:00:00 | 2025-04-04 00:00:00 | McCall-02 | Regular Monitor | Toluene | 3.4 | No | 0.229 |  |  |  | 45.5646 | -122.737
1120 | McCall Oil and Chemical | 2025-03-20 00:00:00 | 2025-04-04 00:00:00 | McCall-03 | Regular Monitor | Benzene | 0.91 | No | 0.177 |  |  |  | 45.5652 | -122.7358
1121 | McCall Oil and Chemical | 2025-03-20 00:00:00 | 2025-04-04 00:00:00 | McCall-03 | Regular Monitor | Ethylbenzene | 0.422 | No | 0.258 | J | Estimated Value - Analyte between MDL and reporting limit |  | 45.5652 | -122.7358
1122 | McCall Oil and Chemical | 2025-03-20 00:00:00 | 2025-04-04 00:00:00 | McCall-03 | Regular Monitor | m,p-Xylene | 1.43 | No | 0.258 | P | Field duplicate exceed 30% RPD |  | 45.5652 | -122.7358
1123 | McCall Oil and Chemical | 2025-03-20 00:00:00 | 2025-04-04 00:00:00 | McCall-03 | Regular Monitor | Hexane | 3.32 | No | 0.229 |  |  |  | 45.5652 | -122.7358
1124 | McCall Oil and Chemical | 2025-03-20 00:00:00 | 2025-04-04 00:00:00 | McCall-03 | Regular Monitor | o-Xylene | 0.52 | No | 0.258 | P | Field duplicate exceed 30% RPD |  | 45.5652 | -122.7358
1125 | McCall Oil and Chemical | 2025-03-20 00:00:00 | 2025-04-04 00:00:00 | McCall-03 | Regular Monitor | Toluene | 2.79 | No | 0.229 |  |  |  | 45.5652 | -122.7358
1126 | McCall Oil and Chemical | 2025-03-20 00:00:00 | 2025-04-04 00:00:00 | McCall-04 | Regular Monitor | Benzene | 0.833 | No | 0.177 |  |  |  | 45.5647 | -122.7346
1127 | McCall Oil and Chemical | 2025-03-20 00:00:00 | 2025-04-04 00:00:00 | McCall-04 | Regular Monitor | Ethylbenzene | 0.439 | No | 0.258 | J | Estimated Value - Analyte between MDL and reporting limit |  | 45.5647 | -122.7346
1128 | McCall Oil and Chemical | 2025-03-20 00:00:00 | 2025-04-04 00:00:00 | McCall-04 | Regular Monitor | m,p-Xylene | 1.04 | No | 0.258 | P | Field duplicate exceed 30% RPD |  | 45.5647 | -122.7346
1129 | McCall Oil and Chemical | 2025-03-20 00:00:00 | 2025-04-04 00:00:00 | McCall-04 | Regular Monitor | Hexane | 2.69 | No | 0.229 |  |  |  | 45.5647 | -122.7346
1130 | McCall Oil and Chemical | 2025-03-20 00:00:00 | 2025-04-04 00:00:00 | McCall-04 | Regular Monitor | o-Xylene | 0.373 | No | 0.258 | J,P | Estimated Value - Analyte between MDL and reporting limit Field duplicate exceed 30% RPD |  | 45.5647 | -122.7346
1131 | McCall Oil and Chemical | 2025-03-20 00:00:00 | 2025-04-04 00:00:00 | McCall-04 | Regular Monitor | Toluene | 2.74 | No | 0.229 |  |  |  | 45.5647 | -122.7346
1132 | McCall Oil and Chemical | 2025-03-20 00:00:00 | 2025-04-04 00:00:00 | McCall-05 | Regular Monitor | Benzene | 0.843 | No | 0.177 |  |  |  | 45.5639 | -122.7335
1133 | McCall Oil and Chemical | 2025-03-20 00:00:00 | 2025-04-04 00:00:00 | McCall-05 | Regular Monitor | Ethylbenzene | 0.548 | No | 0.258 |  |  |  | 45.5639 | -122.7335
1134 | McCall Oil and Chemical | 2025-03-20 00:00:00 | 2025-04-04 00:00:00 | McCall-05 | Regular Monitor | m,p-Xylene | 1.65 | No | 0.258 | P | Field duplicate exceed 30% RPD |  | 45.5639 | -122.7335
1135 | McCall Oil and Chemical | 2025-03-20 00:00:00 | 2025-04-04 00:00:00 | McCall-05 | Regular Monitor | Hexane | 3.88 | No | 0.229 |  |  |  | 45.5639 | -122.7335
1136 | McCall Oil and Chemical | 2025-03-20 00:00:00 | 2025-04-04 00:00:00 | McCall-05 | Regular Monitor | o-Xylene | 0.62 | No | 0.258 | P | Field duplicate exceed 30% RPD |  | 45.5639 | -122.7335
1137 | McCall Oil and Chemical | 2025-03-20 00:00:00 | 2025-04-04 00:00:00 | McCall-05 | Regular Monitor | Toluene | 4.22 | No | 0.229 |  |  |  | 45.5639 | -122.7335
1138 | McCall Oil and Chemical | 2025-03-20 00:00:00 | 2025-04-04 00:00:00 | McCall-06 | Regular Monitor | Benzene | 0.958 | No | 0.177 |  |  |  | 45.5632 | -122.7335
1139 | McCall Oil and Chemical | 2025-03-20 00:00:00 | 2025-04-04 00:00:00 | McCall-06 | Regular Monitor | Ethylbenzene | 0.726 | No | 0.258 |  |  |  | 45.5632 | -122.7335
1140 | McCall Oil and Chemical | 2025-03-20 00:00:00 | 2025-04-04 00:00:00 | McCall-06 | Regular Monitor | m,p-Xylene | 3.06 | No | 0.258 | P | Field duplicate exceed 30% RPD |  | 45.5632 | -122.7335
1141 | McCall Oil and Chemical | 2025-03-20 00:00:00 | 2025-04-04 00:00:00 | McCall-06 | Regular Monitor | Hexane | 3.56 | No | 0.229 |  |  |  | 45.5632 | -122.7335
1142 | McCall Oil and Chemical | 2025-03-20 00:00:00 | 2025-04-04 00:00:00 | McCall-06 | Regular Monitor | o-Xylene | 1.38 | No | 0.258 | P | Field duplicate exceed 30% RPD |  | 45.5632 | -122.7335
1143 | McCall Oil and Chemical | 2025-03-20 00:00:00 | 2025-04-04 00:00:00 | McCall-06 | Regular Monitor | Toluene | 3.31 | No | 0.229 |  |  |  | 45.5632 | -122.7335
1144 | McCall Oil and Chemical | 2025-03-20 00:00:00 | 2025-04-04 00:00:00 | McCall-07 | Regular Monitor | Benzene | 0.991 | No | 0.177 |  |  |  | 45.5626 | -122.7345
1145 | McCall Oil and Chemical | 2025-03-20 00:00:00 | 2025-04-04 00:00:00 | McCall-07 | Regular Monitor | Ethylbenzene | 0.482 | No | 0.258 | J | Estimated Value - Analyte between MDL and reporting limit |  | 45.5626 | -122.7345
1146 | McCall Oil and Chemical | 2025-03-20 00:00:00 | 2025-04-04 00:00:00 | McCall-07 | Regular Monitor | m,p-Xylene | 1.37 | No | 0.258 | P | Field duplicate exceed 30% RPD |  | 45.5626 | -122.7345
1147 | McCall Oil and Chemical | 2025-03-20 00:00:00 | 2025-04-04 00:00:00 | McCall-07 | Regular Monitor | Hexane | 4.41 | No | 0.229 |  |  |  | 45.5626 | -122.7345
1148 | McCall Oil and Chemical | 2025-03-20 00:00:00 | 2025-04-04 00:00:00 | McCall-07 | Regular Monitor | o-Xylene | 0.491 | No | 0.258 | J,P | Estimated Value - Analyte between MDL and reporting limit Field duplicate exceed 30% RPD |  | 45.5626 | -122.7345
1149 | McCall Oil and Chemical | 2025-03-20 00:00:00 | 2025-04-04 00:00:00 | McCall-07 | Regular Monitor | Toluene | 3.01 | No | 0.229 |  |  |  | 45.5626 | -122.7345
1150 | McCall Oil and Chemical | 2025-03-20 00:00:00 | 2025-04-04 00:00:00 | McCall-08 | Regular Monitor | Benzene | 1.79 | No | 0.177 |  |  |  | 45.5618 | -122.7357
1151 | McCall Oil and Chemical | 2025-03-20 00:00:00 | 2025-04-04 00:00:00 | McCall-08 | Regular Monitor | Ethylbenzene | 0.58 | No | 0.258 |  |  |  | 45.5618 | -122.7357
1152 | McCall Oil and Chemical | 2025-03-20 00:00:00 | 2025-04-04 00:00:00 | McCall-08 | Regular Monitor | m,p-Xylene | 1.74 | No | 0.258 | P | Field duplicate exceed 30% RPD |  | 45.5618 | -122.7357
1153 | McCall Oil and Chemical | 2025-03-20 00:00:00 | 2025-04-04 00:00:00 | McCall-08 | Regular Monitor | Hexane | 13 | No | 0.229 |  |  |  | 45.5618 | -122.7357
1154 | McCall Oil and Chemical | 2025-03-20 00:00:00 | 2025-04-04 00:00:00 | McCall-08 | Regular Monitor | o-Xylene | 0.577 | No | 0.258 | P | Field duplicate exceed 30% RPD |  | 45.5618 | -122.7357
1155 | McCall Oil and Chemical | 2025-03-20 00:00:00 | 2025-04-04 00:00:00 | McCall-08 | Regular Monitor | Toluene | 4.83 | No | 0.229 |  |  |  | 45.5618 | -122.7357
1156 | McCall Oil and Chemical | 2025-03-20 00:00:00 | 2025-04-04 00:00:00 | McCall-09 | Regular Monitor | Benzene | 2.55 | No | 0.177 |  |  |  | 45.5623 | -122.7367
1157 | McCall Oil and Chemical | 2025-03-20 00:00:00 | 2025-04-04 00:00:00 | McCall-09 | Regular Monitor | Ethylbenzene | 0.839 | No | 0.259 |  |  |  | 45.5623 | -122.7367
1158 | McCall Oil and Chemical | 2025-03-20 00:00:00 | 2025-04-04 00:00:00 | McCall-09 | Regular Monitor | m,p-Xylene | 2.83 | No | 0.259 | P | Field duplicate exceed 30% RPD |  | 45.5623 | -122.7367
1159 | McCall Oil and Chemical | 2025-03-20 00:00:00 | 2025-04-04 00:00:00 | McCall-09 | Regular Monitor | Hexane | 20 | No | 0.229 |  |  |  | 45.5623 | -122.7367
1160 | McCall Oil and Chemical | 2025-03-20 00:00:00 | 2025-04-04 00:00:00 | McCall-09 | Regular Monitor | o-Xylene | 0.923 | No | 0.259 | P | Field duplicate exceed 30% RPD |  | 45.5623 | -122.7367
1161 | McCall Oil and Chemical | 2025-03-20 00:00:00 | 2025-04-04 00:00:00 | McCall-09 | Regular Monitor | Toluene | 5.98 | No | 0.229 |  |  |  | 45.5623 | -122.7367
1162 | McCall Oil and Chemical | 2025-03-20 00:00:00 | 2025-04-04 00:00:00 | McCall-10 | Regular Monitor | Benzene | 1.36 | No | 0.177 |  |  |  | 45.5627 | -122.7357
1163 | McCall Oil and Chemical | 2025-03-20 00:00:00 | 2025-04-04 00:00:00 | McCall-10 | Regular Monitor | Ethylbenzene | 0.578 | No | 0.258 |  |  |  | 45.5627 | -122.7357
1164 | McCall Oil and Chemical | 2025-03-20 00:00:00 | 2025-04-04 00:00:00 | McCall-10 | Regular Monitor | m,p-Xylene | 2.05 | No | 0.258 | P | Field duplicate exceed 30% RPD |  | 45.5627 | -122.7357
1165 | McCall Oil and Chemical | 2025-03-20 00:00:00 | 2025-04-04 00:00:00 | McCall-10 | Regular Monitor | Hexane | 8 | No | 0.229 |  |  |  | 45.5627 | -122.7357
1166 | McCall Oil and Chemical | 2025-03-20 00:00:00 | 2025-04-04 00:00:00 | McCall-10 | Regular Monitor | o-Xylene | 0.711 | No | 0.258 | P | Field duplicate exceed 30% RPD |  | 45.5627 | -122.7357
1167 | McCall Oil and Chemical | 2025-03-20 00:00:00 | 2025-04-04 00:00:00 | McCall-10 | Regular Monitor | Toluene | 3.58 | No | 0.229 |  |  |  | 45.5627 | -122.7357
1168 | McCall Oil and Chemical | 2025-03-20 00:00:00 | 2025-04-04 00:00:00 | McCall-11 | Regular Monitor | Benzene | 1.51 | No | 0.177 |  |  |  | 45.5634 | -122.7366
1169 | McCall Oil and Chemical | 2025-03-20 00:00:00 | 2025-04-04 00:00:00 | McCall-11 | Regular Monitor | Ethylbenzene | 0.605 | No | 0.258 |  |  |  | 45.5634 | -122.7366
1170 | McCall Oil and Chemical | 2025-03-20 00:00:00 | 2025-04-04 00:00:00 | McCall-11 | Regular Monitor | m,p-Xylene | 2.13 | No | 0.258 | P | Field duplicate exceed 30% RPD |  | 45.5634 | -122.7366
1171 | McCall Oil and Chemical | 2025-03-20 00:00:00 | 2025-04-04 00:00:00 | McCall-11 | Regular Monitor | Hexane | 7 | No | 0.229 |  |  |  | 45.5634 | -122.7366
1172 | McCall Oil and Chemical | 2025-03-20 00:00:00 | 2025-04-04 00:00:00 | McCall-11 | Regular Monitor | o-Xylene | 0.756 | No | 0.258 | P | Field duplicate exceed 30% RPD |  | 45.5634 | -122.7366
1173 | McCall Oil and Chemical | 2025-03-20 00:00:00 | 2025-04-04 00:00:00 | McCall-11 | Regular Monitor | Toluene | 4.19 | No | 0.229 |  |  |  | 45.5634 | -122.7366
1174 | McCall Oil and Chemical | 2025-03-20 00:00:00 | 2025-04-04 00:00:00 | McCall-12 | Regular Monitor | Benzene | 1.41 | No | 0.177 |  |  |  | 45.5641 | -122.7375
1175 | McCall Oil and Chemical | 2025-03-20 00:00:00 | 2025-04-04 00:00:00 | McCall-12 | Regular Monitor | Ethylbenzene | 0.739 | No | 0.258 |  |  |  | 45.5641 | -122.7375
1176 | McCall Oil and Chemical | 2025-03-20 00:00:00 | 2025-04-04 00:00:00 | McCall-12 | Regular Monitor | m,p-Xylene | 2.31 | No | 0.258 | P | Field duplicate exceed 30% RPD |  | 45.5641 | -122.7375
1177 | McCall Oil and Chemical | 2025-03-20 00:00:00 | 2025-04-04 00:00:00 | McCall-12 | Regular Monitor | Hexane | 6.66 | No | 0.229 |  |  |  | 45.5641 | -122.7375
1178 | McCall Oil and Chemical | 2025-03-20 00:00:00 | 2025-04-04 00:00:00 | McCall-12 | Regular Monitor | o-Xylene | 0.825 | No | 0.258 | P | Field duplicate exceed 30% RPD |  | 45.5641 | -122.7375
1179 | McCall Oil and Chemical | 2025-03-20 00:00:00 | 2025-04-04 00:00:00 | McCall-12 | Regular Monitor | Toluene | 4.58 | No | 0.229 |  |  |  | 45.5641 | -122.7375
1180 | McCall Oil and Chemical | 2025-03-20 00:00:00 | 2025-04-04 00:00:00 | McCall-13 | Regular Monitor | Benzene | 0.707 | No | 0.177 |  |  |  | 45.5635 | -122.733
1181 | McCall Oil and Chemical | 2025-03-20 00:00:00 | 2025-04-04 00:00:00 | McCall-13 | Regular Monitor | Ethylbenzene | 0.381 | No | 0.258 | J | Estimated Value - Analyte between MDL and reporting limit |  | 45.5635 | -122.733
1182 | McCall Oil and Chemical | 2025-03-20 00:00:00 | 2025-04-04 00:00:00 | McCall-13 | Regular Monitor | m,p-Xylene | 1.14 | No | 0.258 | P | Field duplicate exceed 30% RPD |  | 45.5635 | -122.733
1183 | McCall Oil and Chemical | 2025-03-20 00:00:00 | 2025-04-04 00:00:00 | McCall-13 | Regular Monitor | Hexane | 2.7 | No | 0.229 |  |  |  | 45.5635 | -122.733
1184 | McCall Oil and Chemical | 2025-03-20 00:00:00 | 2025-04-04 00:00:00 | McCall-13 | Regular Monitor | o-Xylene | 0.439 | No | 0.258 | J,P | Estimated Value - Analyte between MDL and reporting limit Field duplicate exceed 30% RPD |  | 45.5635 | -122.733
1185 | McCall Oil and Chemical | 2025-03-20 00:00:00 | 2025-04-04 00:00:00 | McCall-13 | Regular Monitor | Toluene | 2.43 | No | 0.229 |  |  |  | 45.5635 | -122.733
1186 | McCall Oil and Chemical | 2025-04-04 00:00:00 | 2025-04-18 00:00:00 | McCall-01 | Regular Monitor | Benzene | 1.56 | No | 0.188 |  |  |  | 45.5649 | -122.7384
1187 | McCall Oil and Chemical | 2025-04-04 00:00:00 | 2025-04-18 00:00:00 | McCall-01 | Regular Monitor | Ethylbenzene | 0.728 | No | 0.273 |  |  |  | 45.5649 | -122.7384
1188 | McCall Oil and Chemical | 2025-04-04 00:00:00 | 2025-04-18 00:00:00 | McCall-01 | Regular Monitor | m,p-Xylene | 2.32 | No | 0.273 |  |  |  | 45.5649 | -122.7384
1189 | McCall Oil and Chemical | 2025-04-04 00:00:00 | 2025-04-18 00:00:00 | McCall-01 | Regular Monitor | Hexane | 4.38 | No | 0.242 | P | Field Duplicate exceed 30% RPD |  | 45.5649 | -122.7384
1190 | McCall Oil and Chemical | 2025-04-04 00:00:00 | 2025-04-18 00:00:00 | McCall-01 | Regular Monitor | o-Xylene | 0.931 | No | 0.273 |  |  |  | 45.5649 | -122.7384
1191 | McCall Oil and Chemical | 2025-04-04 00:00:00 | 2025-04-18 00:00:00 | McCall-01 | Regular Monitor | Toluene | 5.04 | No | 0.242 | P | Field Duplicate exceed 30% RPD |  | 45.5649 | -122.7384
1192 | McCall Oil and Chemical | 2025-04-04 00:00:00 | 2025-04-18 00:00:00 | McCall-02 | Regular Monitor | Benzene | 1.4 | No | 0.188 |  |  |  | 45.5646 | -122.737
1193 | McCall Oil and Chemical | 2025-04-04 00:00:00 | 2025-04-18 00:00:00 | McCall-02 | Regular Monitor | Ethylbenzene | 0.612 | No | 0.273 |  |  |  | 45.5646 | -122.737
1194 | McCall Oil and Chemical | 2025-04-04 00:00:00 | 2025-04-18 00:00:00 | McCall-02 | Regular Monitor | m,p-Xylene | 1.99 | No | 0.273 |  |  |  | 45.5646 | -122.737
1195 | McCall Oil and Chemical | 2025-04-04 00:00:00 | 2025-04-18 00:00:00 | McCall-02 | Regular Monitor | Hexane | 4.35 | No | 0.242 | P | Field Duplicate exceed 30% RPD |  | 45.5646 | -122.737
1196 | McCall Oil and Chemical | 2025-04-04 00:00:00 | 2025-04-18 00:00:00 | McCall-02 | Regular Monitor | o-Xylene | 0.772 | No | 0.273 |  |  |  | 45.5646 | -122.737
1197 | McCall Oil and Chemical | 2025-04-04 00:00:00 | 2025-04-18 00:00:00 | McCall-02 | Regular Monitor | Toluene | 4.08 | No | 0.242 | P | Field Duplicate exceed 30% RPD |  | 45.5646 | -122.737
1198 | McCall Oil and Chemical | 2025-04-04 00:00:00 | 2025-04-18 00:00:00 | McCall-02 | Duplicate | Benzene | 1.27 | No | 0.188 |  |  |  | 45.5646 | -122.737
1199 | McCall Oil and Chemical | 2025-04-04 00:00:00 | 2025-04-18 00:00:00 | McCall-02 | Duplicate | Ethylbenzene | 0.78 | No | 0.273 |  |  |  | 45.5646 | -122.737
1200 | McCall Oil and Chemical | 2025-04-04 00:00:00 | 2025-04-18 00:00:00 | McCall-02 | Duplicate | m,p-Xylene | 2.63 | No | 0.273 |  |  |  | 45.5646 | -122.737
1201 | McCall Oil and Chemical | 2025-04-04 00:00:00 | 2025-04-18 00:00:00 | McCall-02 | Duplicate | Hexane | 6.69 | No | 0.242 | P | Field Duplicate exceed 30% RPD |  | 45.5646 | -122.737
1202 | McCall Oil and Chemical | 2025-04-04 00:00:00 | 2025-04-18 00:00:00 | McCall-02 | Duplicate | o-Xylene | 0.987 | No | 0.273 |  |  |  | 45.5646 | -122.737
1203 | McCall Oil and Chemical | 2025-04-04 00:00:00 | 2025-04-18 00:00:00 | McCall-02 | Duplicate | Toluene | 9.89 | No | 0.242 | P | Field Duplicate exceed 30% RPD |  | 45.5646 | -122.737
1204 | McCall Oil and Chemical | 2025-04-04 00:00:00 | 2025-04-18 00:00:00 | McCall-02 | Field Blank | Benzene | ND | Yes | 0.188 |  |  |  | 45.5646 | -122.737
1205 | McCall Oil and Chemical | 2025-04-04 00:00:00 | 2025-04-18 00:00:00 | McCall-02 | Field Blank | Ethylbenzene | ND | Yes | 0.273 |  |  |  | 45.5646 | -122.737
1206 | McCall Oil and Chemical | 2025-04-04 00:00:00 | 2025-04-18 00:00:00 | McCall-02 | Field Blank | m,p-Xylene | ND | Yes | 0.273 |  |  |  | 45.5646 | -122.737
1207 | McCall Oil and Chemical | 2025-04-04 00:00:00 | 2025-04-18 00:00:00 | McCall-02 | Field Blank | Hexane | ND | Yes | 0.242 | P | Field Duplicate exceed 30% RPD |  | 45.5646 | -122.737
1208 | McCall Oil and Chemical | 2025-04-04 00:00:00 | 2025-04-18 00:00:00 | McCall-02 | Field Blank | o-Xylene | ND | Yes | 0.273 |  |  |  | 45.5646 | -122.737
1209 | McCall Oil and Chemical | 2025-04-04 00:00:00 | 2025-04-18 00:00:00 | McCall-02 | Field Blank | Toluene | ND | Yes | 0.242 | P | Field Duplicate exceed 30% RPD |  | 45.5646 | -122.737
1210 | McCall Oil and Chemical | 2025-04-04 00:00:00 | 2025-04-18 00:00:00 | McCall-03 | Regular Monitor | Benzene | 1.1 | No | 0.188 |  |  |  | 45.5652 | -122.7358
1211 | McCall Oil and Chemical | 2025-04-04 00:00:00 | 2025-04-18 00:00:00 | McCall-03 | Regular Monitor | Ethylbenzene | 0.62 | No | 0.273 |  |  |  | 45.5652 | -122.7358
1212 | McCall Oil and Chemical | 2025-04-04 00:00:00 | 2025-04-18 00:00:00 | McCall-03 | Regular Monitor | m,p-Xylene | 1.84 | No | 0.273 |  |  |  | 45.5652 | -122.7358
1213 | McCall Oil and Chemical | 2025-04-04 00:00:00 | 2025-04-18 00:00:00 | McCall-03 | Regular Monitor | Hexane | 4.28 | No | 0.242 | P | Field Duplicate exceed 30% RPD |  | 45.5652 | -122.7358
1214 | McCall Oil and Chemical | 2025-04-04 00:00:00 | 2025-04-18 00:00:00 | McCall-03 | Regular Monitor | o-Xylene | 0.704 | No | 0.273 |  |  |  | 45.5652 | -122.7358
1215 | McCall Oil and Chemical | 2025-04-04 00:00:00 | 2025-04-18 00:00:00 | McCall-03 | Regular Monitor | Toluene | 5.95 | No | 0.242 | P | Field Duplicate exceed 30% RPD |  | 45.5652 | -122.7358
1216 | McCall Oil and Chemical | 2025-04-04 00:00:00 | 2025-04-18 00:00:00 | McCall-04 | Regular Monitor | Benzene | 0.992 | No | 0.188 |  |  |  | 45.5647 | -122.7346
1217 | McCall Oil and Chemical | 2025-04-04 00:00:00 | 2025-04-18 00:00:00 | McCall-04 | Regular Monitor | Ethylbenzene | 0.396 | No | 0.273 | J | Estimated Value - Analyte between MDL and reporting limit |  | 45.5647 | -122.7346
1218 | McCall Oil and Chemical | 2025-04-04 00:00:00 | 2025-04-18 00:00:00 | McCall-04 | Regular Monitor | m,p-Xylene | 1.16 | No | 0.273 |  |  |  | 45.5647 | -122.7346
1219 | McCall Oil and Chemical | 2025-04-04 00:00:00 | 2025-04-18 00:00:00 | McCall-04 | Regular Monitor | Hexane | 3.02 | No | 0.242 | P | Field Duplicate exceed 30% RPD |  | 45.5647 | -122.7346
1220 | McCall Oil and Chemical | 2025-04-04 00:00:00 | 2025-04-18 00:00:00 | McCall-04 | Regular Monitor | o-Xylene | 0.441 | No | 0.273 | J | Estimated Value - Analyte between MDL and reporting limit |  | 45.5647 | -122.7346
1221 | McCall Oil and Chemical | 2025-04-04 00:00:00 | 2025-04-18 00:00:00 | McCall-04 | Regular Monitor | Toluene | 2.67 | No | 0.242 | P | Field Duplicate exceed 30% RPD |  | 45.5647 | -122.7346
1222 | McCall Oil and Chemical | 2025-04-04 00:00:00 | 2025-04-18 00:00:00 | McCall-05 | Regular Monitor | Benzene | 0.865 | No | 0.188 |  |  |  | 45.5639 | -122.7335
1223 | McCall Oil and Chemical | 2025-04-04 00:00:00 | 2025-04-18 00:00:00 | McCall-05 | Regular Monitor | Ethylbenzene | 0.532 | No | 0.273 | J | Estimated Value - Analyte between MDL and reporting limit |  | 45.5639 | -122.7335
1224 | McCall Oil and Chemical | 2025-04-04 00:00:00 | 2025-04-18 00:00:00 | McCall-05 | Regular Monitor | m,p-Xylene | 1.73 | No | 0.273 |  |  |  | 45.5639 | -122.7335
1225 | McCall Oil and Chemical | 2025-04-04 00:00:00 | 2025-04-18 00:00:00 | McCall-05 | Regular Monitor | Hexane | 3.51 | No | 0.242 | P | Field Duplicate exceed 30% RPD |  | 45.5639 | -122.7335
1226 | McCall Oil and Chemical | 2025-04-04 00:00:00 | 2025-04-18 00:00:00 | McCall-05 | Regular Monitor | o-Xylene | 0.733 | No | 0.273 |  |  |  | 45.5639 | -122.7335
1227 | McCall Oil and Chemical | 2025-04-04 00:00:00 | 2025-04-18 00:00:00 | McCall-05 | Regular Monitor | Toluene | 2.99 | No | 0.242 | P | Field Duplicate exceed 30% RPD |  | 45.5639 | -122.7335
1228 | McCall Oil and Chemical | 2025-04-04 00:00:00 | 2025-04-18 00:00:00 | McCall-06 | Regular Monitor | Benzene | 0.973 | No | 0.188 |  |  |  | 45.5632 | -122.7335
1229 | McCall Oil and Chemical | 2025-04-04 00:00:00 | 2025-04-18 00:00:00 | McCall-06 | Regular Monitor | Ethylbenzene | 1.31 | No | 0.273 |  |  |  | 45.5632 | -122.7335
1230 | McCall Oil and Chemical | 2025-04-04 00:00:00 | 2025-04-18 00:00:00 | McCall-06 | Regular Monitor | m,p-Xylene | 4.39 | No | 0.273 |  |  |  | 45.5632 | -122.7335
1231 | McCall Oil and Chemical | 2025-04-04 00:00:00 | 2025-04-18 00:00:00 | McCall-06 | Regular Monitor | Hexane | 4.11 | No | 0.242 | P | Field Duplicate exceed 30% RPD |  | 45.5632 | -122.7335
1232 | McCall Oil and Chemical | 2025-04-04 00:00:00 | 2025-04-18 00:00:00 | McCall-06 | Regular Monitor | o-Xylene | 2.57 | No | 0.273 |  |  |  | 45.5632 | -122.7335
1233 | McCall Oil and Chemical | 2025-04-04 00:00:00 | 2025-04-18 00:00:00 | McCall-06 | Regular Monitor | Toluene | 3.34 | No | 0.242 | P | Field Duplicate exceed 30% RPD |  | 45.5632 | -122.7335
1234 | McCall Oil and Chemical | 2025-04-04 00:00:00 | 2025-04-18 00:00:00 | McCall-07 | Regular Monitor | Benzene | 1.17 | No | 0.188 |  |  |  | 45.5626 | -122.7345
1235 | McCall Oil and Chemical | 2025-04-04 00:00:00 | 2025-04-18 00:00:00 | McCall-07 | Regular Monitor | Ethylbenzene | 0.541 | No | 0.273 | J | Estimated Value - Analyte between MDL and reporting limit |  | 45.5626 | -122.7345
1236 | McCall Oil and Chemical | 2025-04-04 00:00:00 | 2025-04-18 00:00:00 | McCall-07 | Regular Monitor | m,p-Xylene | 1.83 | No | 0.273 |  |  |  | 45.5626 | -122.7345
1237 | McCall Oil and Chemical | 2025-04-04 00:00:00 | 2025-04-18 00:00:00 | McCall-07 | Regular Monitor | Hexane | 4.77 | No | 0.242 | P | Field Duplicate exceed 30% RPD |  | 45.5626 | -122.7345
1238 | McCall Oil and Chemical | 2025-04-04 00:00:00 | 2025-04-18 00:00:00 | McCall-07 | Regular Monitor | o-Xylene | 0.683 | No | 0.273 |  |  |  | 45.5626 | -122.7345
1239 | McCall Oil and Chemical | 2025-04-04 00:00:00 | 2025-04-18 00:00:00 | McCall-07 | Regular Monitor | Toluene | 3.38 | No | 0.242 | P | Field Duplicate exceed 30% RPD |  | 45.5626 | -122.7345
1240 | McCall Oil and Chemical | 2025-04-04 00:00:00 | 2025-04-18 00:00:00 | McCall-08 | Regular Monitor | Benzene | 1.77 | No | 0.188 |  |  |  | 45.5618 | -122.7357
1241 | McCall Oil and Chemical | 2025-04-04 00:00:00 | 2025-04-18 00:00:00 | McCall-08 | Regular Monitor | Ethylbenzene | 0.608 | No | 0.273 |  |  |  | 45.5618 | -122.7357
1242 | McCall Oil and Chemical | 2025-04-04 00:00:00 | 2025-04-18 00:00:00 | McCall-08 | Regular Monitor | m,p-Xylene | 2.01 | No | 0.273 |  |  |  | 45.5618 | -122.7357
1243 | McCall Oil and Chemical | 2025-04-04 00:00:00 | 2025-04-18 00:00:00 | McCall-08 | Regular Monitor | Hexane | 12 | No | 0.242 | P | Field Duplicate exceed 30% RPD |  | 45.5618 | -122.7357
1244 | McCall Oil and Chemical | 2025-04-04 00:00:00 | 2025-04-18 00:00:00 | McCall-08 | Regular Monitor | o-Xylene | 0.758 | No | 0.273 |  |  |  | 45.5618 | -122.7357
1245 | McCall Oil and Chemical | 2025-04-04 00:00:00 | 2025-04-18 00:00:00 | McCall-08 | Regular Monitor | Toluene | 4.44 | No | 0.242 | P | Field Duplicate exceed 30% RPD |  | 45.5618 | -122.7357
1246 | McCall Oil and Chemical | 2025-04-04 00:00:00 | 2025-04-18 00:00:00 | McCall-09 | Regular Monitor | Benzene | 2.74 | No | 0.188 |  |  |  | 45.5623 | -122.7367
1247 | McCall Oil and Chemical | 2025-04-04 00:00:00 | 2025-04-18 00:00:00 | McCall-09 | Regular Monitor | Ethylbenzene | 1.12 | No | 0.273 |  |  |  | 45.5623 | -122.7367
1248 | McCall Oil and Chemical | 2025-04-04 00:00:00 | 2025-04-18 00:00:00 | McCall-09 | Regular Monitor | m,p-Xylene | 4.05 | No | 0.273 |  |  |  | 45.5623 | -122.7367
1249 | McCall Oil and Chemical | 2025-04-04 00:00:00 | 2025-04-18 00:00:00 | McCall-09 | Regular Monitor | Hexane | 18.8 | No | 0.242 | P | Field Duplicate exceed 30% RPD |  | 45.5623 | -122.7367
1250 | McCall Oil and Chemical | 2025-04-04 00:00:00 | 2025-04-18 00:00:00 | McCall-09 | Regular Monitor | o-Xylene | 1.5 | No | 0.273 |  |  |  | 45.5623 | -122.7367
1251 | McCall Oil and Chemical | 2025-04-04 00:00:00 | 2025-04-18 00:00:00 | McCall-09 | Regular Monitor | Toluene | 6.56 | No | 0.242 | P | Field Duplicate exceed 30% RPD |  | 45.5623 | -122.7367
1252 | McCall Oil and Chemical | 2025-04-04 00:00:00 | 2025-04-18 00:00:00 | McCall-10 | Regular Monitor | Benzene | 1.41 | No | 0.188 |  |  |  | 45.5627 | -122.7357
1253 | McCall Oil and Chemical | 2025-04-04 00:00:00 | 2025-04-18 00:00:00 | McCall-10 | Regular Monitor | Ethylbenzene | 0.648 | No | 0.273 |  |  |  | 45.5627 | -122.7357
1254 | McCall Oil and Chemical | 2025-04-04 00:00:00 | 2025-04-18 00:00:00 | McCall-10 | Regular Monitor | m,p-Xylene | 2.14 | No | 0.273 |  |  |  | 45.5627 | -122.7357
1255 | McCall Oil and Chemical | 2025-04-04 00:00:00 | 2025-04-18 00:00:00 | McCall-10 | Regular Monitor | Hexane | 7.01 | No | 0.242 | P | Field Duplicate exceed 30% RPD |  | 45.5627 | -122.7357
1256 | McCall Oil and Chemical | 2025-04-04 00:00:00 | 2025-04-18 00:00:00 | McCall-10 | Regular Monitor | o-Xylene | 0.792 | No | 0.273 |  |  |  | 45.5627 | -122.7357
1257 | McCall Oil and Chemical | 2025-04-04 00:00:00 | 2025-04-18 00:00:00 | McCall-10 | Regular Monitor | Toluene | 4.01 | No | 0.242 | P | Field Duplicate exceed 30% RPD |  | 45.5627 | -122.7357
1258 | McCall Oil and Chemical | 2025-04-04 00:00:00 | 2025-04-18 00:00:00 | McCall-11 | Regular Monitor | Benzene | 1.61 | No | 0.188 |  |  |  | 45.5634 | -122.7366
1259 | McCall Oil and Chemical | 2025-04-04 00:00:00 | 2025-04-18 00:00:00 | McCall-11 | Regular Monitor | Ethylbenzene | 0.748 | No | 0.273 |  |  |  | 45.5634 | -122.7366
1260 | McCall Oil and Chemical | 2025-04-04 00:00:00 | 2025-04-18 00:00:00 | McCall-11 | Regular Monitor | m,p-Xylene | 2.51 | No | 0.273 |  |  |  | 45.5634 | -122.7366
1261 | McCall Oil and Chemical | 2025-04-04 00:00:00 | 2025-04-18 00:00:00 | McCall-11 | Regular Monitor | Hexane | 6.24 | No | 0.242 | P | Field Duplicate exceed 30% RPD |  | 45.5634 | -122.7366
1262 | McCall Oil and Chemical | 2025-04-04 00:00:00 | 2025-04-18 00:00:00 | McCall-11 | Regular Monitor | o-Xylene | 0.969 | No | 0.273 |  |  |  | 45.5634 | -122.7366
1263 | McCall Oil and Chemical | 2025-04-04 00:00:00 | 2025-04-18 00:00:00 | McCall-11 | Regular Monitor | Toluene | 4.91 | No | 0.242 | P | Field Duplicate exceed 30% RPD |  | 45.5634 | -122.7366
1264 | McCall Oil and Chemical | 2025-04-04 00:00:00 | 2025-04-18 00:00:00 | McCall-12 | Regular Monitor | Benzene | 1.56 | No | 0.188 |  |  |  | 45.5641 | -122.7375
1265 | McCall Oil and Chemical | 2025-04-04 00:00:00 | 2025-04-18 00:00:00 | McCall-12 | Regular Monitor | Ethylbenzene | 0.8 | No | 0.273 |  |  |  | 45.5641 | -122.7375
1266 | McCall Oil and Chemical | 2025-04-04 00:00:00 | 2025-04-18 00:00:00 | McCall-12 | Regular Monitor | m,p-Xylene | 2.82 | No | 0.273 |  |  |  | 45.5641 | -122.7375
1267 | McCall Oil and Chemical | 2025-04-04 00:00:00 | 2025-04-18 00:00:00 | McCall-12 | Regular Monitor | Hexane | 5.74 | No | 0.242 | P | Field Duplicate exceed 30% RPD |  | 45.5641 | -122.7375
1268 | McCall Oil and Chemical | 2025-04-04 00:00:00 | 2025-04-18 00:00:00 | McCall-12 | Regular Monitor | o-Xylene | 1.05 | No | 0.273 |  |  |  | 45.5641 | -122.7375
1269 | McCall Oil and Chemical | 2025-04-04 00:00:00 | 2025-04-18 00:00:00 | McCall-12 | Regular Monitor | Toluene | 5.31 | No | 0.242 | P | Field Duplicate exceed 30% RPD |  | 45.5641 | -122.7375
1270 | McCall Oil and Chemical | 2025-04-04 00:00:00 | 2025-04-18 00:00:00 | McCall-13 | Regular Monitor | Benzene | 0.824 | No | 0.188 |  |  |  | 45.5635 | -122.733
1271 | McCall Oil and Chemical | 2025-04-04 00:00:00 | 2025-04-18 00:00:00 | McCall-13 | Regular Monitor | Ethylbenzene | 0.47 | No | 0.273 | J | Estimated Value - Analyte between MDL and reporting limit |  | 45.5635 | -122.733
1272 | McCall Oil and Chemical | 2025-04-04 00:00:00 | 2025-04-18 00:00:00 | McCall-13 | Regular Monitor | m,p-Xylene | 1.58 | No | 0.273 |  |  |  | 45.5635 | -122.733
1273 | McCall Oil and Chemical | 2025-04-04 00:00:00 | 2025-04-18 00:00:00 | McCall-13 | Regular Monitor | Hexane | 3.33 | No | 0.242 | P | Field Duplicate exceed 30% RPD |  | 45.5635 | -122.733
1274 | McCall Oil and Chemical | 2025-04-04 00:00:00 | 2025-04-18 00:00:00 | McCall-13 | Regular Monitor | o-Xylene | 0.631 | No | 0.273 |  |  |  | 45.5635 | -122.733
1275 | McCall Oil and Chemical | 2025-04-04 00:00:00 | 2025-04-18 00:00:00 | McCall-13 | Regular Monitor | Toluene | 2.47 | No | 0.242 | P | Field Duplicate exceed 30% RPD |  | 45.5635 | -122.733
1276 | McCall Oil and Chemical | 2025-04-18 00:00:00 | 2025-05-01 00:00:00 | McCall-01 | Regular Monitor | Benzene | 1.13 | No | 0.202 |  |  |  | 45.5649 | -122.7384
1277 | McCall Oil and Chemical | 2025-04-18 00:00:00 | 2025-05-01 00:00:00 | McCall-01 | Regular Monitor | Ethylbenzene | 0.561 | No | 0.294 | J | Estimated Value - Analyte between MDL and reporting limit |  | 45.5649 | -122.7384
1278 | McCall Oil and Chemical | 2025-04-18 00:00:00 | 2025-05-01 00:00:00 | McCall-01 | Regular Monitor | m,p-Xylene | 1.6 | No | 0.294 |  |  |  | 45.5649 | -122.7384
1279 | McCall Oil and Chemical | 2025-04-18 00:00:00 | 2025-05-01 00:00:00 | McCall-01 | Regular Monitor | Hexane | 3.84 | No | 0.26 |  |  |  | 45.5649 | -122.7384
1280 | McCall Oil and Chemical | 2025-04-18 00:00:00 | 2025-05-01 00:00:00 | McCall-01 | Regular Monitor | o-Xylene | 0.623 | No | 0.294 |  |  |  | 45.5649 | -122.7384
1281 | McCall Oil and Chemical | 2025-04-18 00:00:00 | 2025-05-01 00:00:00 | McCall-01 | Regular Monitor | Toluene | 3.54 | No | 0.26 |  |  |  | 45.5649 | -122.7384
1282 | McCall Oil and Chemical | 2025-04-18 00:00:00 | 2025-05-01 00:00:00 | McCall-02 | Regular Monitor | Benzene | 0.863 | No | 0.202 |  |  |  | 45.5646 | -122.737
1283 | McCall Oil and Chemical | 2025-04-18 00:00:00 | 2025-05-01 00:00:00 | McCall-02 | Regular Monitor | Ethylbenzene | 0.444 | No | 0.294 | J | Estimated Value - Analyte between MDL and reporting limit |  | 45.5646 | -122.737
1284 | McCall Oil and Chemical | 2025-04-18 00:00:00 | 2025-05-01 00:00:00 | McCall-02 | Regular Monitor | m,p-Xylene | 1.47 | No | 0.294 |  |  |  | 45.5646 | -122.737
1285 | McCall Oil and Chemical | 2025-04-18 00:00:00 | 2025-05-01 00:00:00 | McCall-02 | Regular Monitor | Hexane | 3.38 | No | 0.26 |  |  |  | 45.5646 | -122.737
1286 | McCall Oil and Chemical | 2025-04-18 00:00:00 | 2025-05-01 00:00:00 | McCall-02 | Regular Monitor | o-Xylene | 0.578 | No | 0.294 | J | Estimated Value - Analyte between MDL and reporting limit |  | 45.5646 | -122.737
1287 | McCall Oil and Chemical | 2025-04-18 00:00:00 | 2025-05-01 00:00:00 | McCall-02 | Regular Monitor | Toluene | 2.78 | No | 0.26 |  |  |  | 45.5646 | -122.737
1288 | McCall Oil and Chemical | 2025-04-18 00:00:00 | 2025-05-01 00:00:00 | McCall-03 | Regular Monitor | Benzene | 0.752 | No | 0.202 |  |  |  | 45.5652 | -122.7358
1289 | McCall Oil and Chemical | 2025-04-18 00:00:00 | 2025-05-01 00:00:00 | McCall-03 | Regular Monitor | Ethylbenzene | 0.443 | No | 0.294 | J | Estimated Value - Analyte between MDL and reporting limit |  | 45.5652 | -122.7358
1290 | McCall Oil and Chemical | 2025-04-18 00:00:00 | 2025-05-01 00:00:00 | McCall-03 | Regular Monitor | m,p-Xylene | 1.32 | No | 0.294 |  |  |  | 45.5652 | -122.7358
1291 | McCall Oil and Chemical | 2025-04-18 00:00:00 | 2025-05-01 00:00:00 | McCall-03 | Regular Monitor | Hexane | 2.76 | No | 0.26 |  |  |  | 45.5652 | -122.7358
1292 | McCall Oil and Chemical | 2025-04-18 00:00:00 | 2025-05-01 00:00:00 | McCall-03 | Regular Monitor | o-Xylene | 0.517 | No | 0.294 | J | Estimated Value - Analyte between MDL and reporting limit |  | 45.5652 | -122.7358
1293 | McCall Oil and Chemical | 2025-04-18 00:00:00 | 2025-05-01 00:00:00 | McCall-03 | Regular Monitor | Toluene | 2.43 | No | 0.26 |  |  |  | 45.5652 | -122.7358
1294 | McCall Oil and Chemical | 2025-04-18 00:00:00 | 2025-05-01 00:00:00 | McCall-03 | Duplicate | Benzene | 0.786 | No | 0.202 |  |  |  | 45.5652 | -122.7358
1295 | McCall Oil and Chemical | 2025-04-18 00:00:00 | 2025-05-01 00:00:00 | McCall-03 | Duplicate | Ethylbenzene | 0.441 | No | 0.294 | J | Estimated Value - Analyte between MDL and reporting limit |  | 45.5652 | -122.7358
1296 | McCall Oil and Chemical | 2025-04-18 00:00:00 | 2025-05-01 00:00:00 | McCall-03 | Duplicate | m,p-Xylene | 1.22 | No | 0.294 |  |  |  | 45.5652 | -122.7358
1297 | McCall Oil and Chemical | 2025-04-18 00:00:00 | 2025-05-01 00:00:00 | McCall-03 | Duplicate | Hexane | 2.82 | No | 0.26 |  |  |  | 45.5652 | -122.7358
1298 | McCall Oil and Chemical | 2025-04-18 00:00:00 | 2025-05-01 00:00:00 | McCall-03 | Duplicate | o-Xylene | 0.476 | No | 0.294 | J | Estimated Value - Analyte between MDL and reporting limit |  | 45.5652 | -122.7358
1299 | McCall Oil and Chemical | 2025-04-18 00:00:00 | 2025-05-01 00:00:00 | McCall-03 | Duplicate | Toluene | 2.42 | No | 0.26 |  |  |  | 45.5652 | -122.7358
1300 | McCall Oil and Chemical | 2025-04-18 00:00:00 | 2025-05-01 00:00:00 | McCall-03 | Field Blank | Benzene | ND | Yes | 0.202 |  |  |  | 45.5652 | -122.7358
1301 | McCall Oil and Chemical | 2025-04-18 00:00:00 | 2025-05-01 00:00:00 | McCall-03 | Field Blank | Ethylbenzene | ND | Yes | 0.294 |  |  |  | 45.5652 | -122.7358
1302 | McCall Oil and Chemical | 2025-04-18 00:00:00 | 2025-05-01 00:00:00 | McCall-03 | Field Blank | m,p-Xylene | ND | Yes | 0.294 |  |  |  | 45.5652 | -122.7358
1303 | McCall Oil and Chemical | 2025-04-18 00:00:00 | 2025-05-01 00:00:00 | McCall-03 | Field Blank | Hexane | ND | Yes | 0.26 |  |  |  | 45.5652 | -122.7358
1304 | McCall Oil and Chemical | 2025-04-18 00:00:00 | 2025-05-01 00:00:00 | McCall-03 | Field Blank | o-Xylene | ND | Yes | 0.294 |  |  |  | 45.5652 | -122.7358
1305 | McCall Oil and Chemical | 2025-04-18 00:00:00 | 2025-05-01 00:00:00 | McCall-03 | Field Blank | Toluene | ND | Yes | 0.26 |  |  |  | 45.5652 | -122.7358
1306 | McCall Oil and Chemical | 2025-04-18 00:00:00 | 2025-05-01 00:00:00 | McCall-04 | Regular Monitor | Benzene | 0.858 | No | 0.202 |  |  |  | 45.5647 | -122.7346
1307 | McCall Oil and Chemical | 2025-04-18 00:00:00 | 2025-05-01 00:00:00 | McCall-04 | Regular Monitor | Ethylbenzene | 0.428 | No | 0.294 | J | Estimated Value - Analyte between MDL and reporting limit |  | 45.5647 | -122.7346
1308 | McCall Oil and Chemical | 2025-04-18 00:00:00 | 2025-05-01 00:00:00 | McCall-04 | Regular Monitor | m,p-Xylene | 1.12 | No | 0.294 |  |  |  | 45.5647 | -122.7346
1309 | McCall Oil and Chemical | 2025-04-18 00:00:00 | 2025-05-01 00:00:00 | McCall-04 | Regular Monitor | Hexane | 2.52 | No | 0.26 |  |  |  | 45.5647 | -122.7346
1310 | McCall Oil and Chemical | 2025-04-18 00:00:00 | 2025-05-01 00:00:00 | McCall-04 | Regular Monitor | o-Xylene | 0.442 | No | 0.294 | J | Estimated Value - Analyte between MDL and reporting limit |  | 45.5647 | -122.7346
1311 | McCall Oil and Chemical | 2025-04-18 00:00:00 | 2025-05-01 00:00:00 | McCall-04 | Regular Monitor | Toluene | 2.32 | No | 0.26 |  |  |  | 45.5647 | -122.7346
1312 | McCall Oil and Chemical | 2025-04-18 00:00:00 | 2025-05-01 00:00:00 | McCall-05 | Regular Monitor | Benzene | 0.831 | No | 0.202 |  |  |  | 45.5639 | -122.7335
1313 | McCall Oil and Chemical | 2025-04-18 00:00:00 | 2025-05-01 00:00:00 | McCall-05 | Regular Monitor | Ethylbenzene | 0.408 | No | 0.294 | J | Estimated Value - Analyte between MDL and reporting limit |  | 45.5639 | -122.7335
1314 | McCall Oil and Chemical | 2025-04-18 00:00:00 | 2025-05-01 00:00:00 | McCall-05 | Regular Monitor | m,p-Xylene | 1.23 | No | 0.294 |  |  |  | 45.5639 | -122.7335
1315 | McCall Oil and Chemical | 2025-04-18 00:00:00 | 2025-05-01 00:00:00 | McCall-05 | Regular Monitor | Hexane | 2.39 | No | 0.26 |  |  |  | 45.5639 | -122.7335
1316 | McCall Oil and Chemical | 2025-04-18 00:00:00 | 2025-05-01 00:00:00 | McCall-05 | Regular Monitor | o-Xylene | 0.504 | No | 0.294 | J | Estimated Value - Analyte between MDL and reporting limit |  | 45.5639 | -122.7335
1317 | McCall Oil and Chemical | 2025-04-18 00:00:00 | 2025-05-01 00:00:00 | McCall-05 | Regular Monitor | Toluene | 1.99 | No | 0.26 |  |  |  | 45.5639 | -122.7335
1318 | McCall Oil and Chemical | 2025-04-18 00:00:00 | 2025-05-01 00:00:00 | McCall-06 | Regular Monitor | Benzene | 0.84 | No | 0.202 |  |  |  | 45.5632 | -122.7335
1319 | McCall Oil and Chemical | 2025-04-18 00:00:00 | 2025-05-01 00:00:00 | McCall-06 | Regular Monitor | Ethylbenzene | 1.51 | No | 0.294 |  |  |  | 45.5632 | -122.7335
1320 | McCall Oil and Chemical | 2025-04-18 00:00:00 | 2025-05-01 00:00:00 | McCall-06 | Regular Monitor | m,p-Xylene | 5.15 | No | 0.294 |  |  |  | 45.5632 | -122.7335
1321 | McCall Oil and Chemical | 2025-04-18 00:00:00 | 2025-05-01 00:00:00 | McCall-06 | Regular Monitor | Hexane | 3.51 | No | 0.26 |  |  |  | 45.5632 | -122.7335
1322 | McCall Oil and Chemical | 2025-04-18 00:00:00 | 2025-05-01 00:00:00 | McCall-06 | Regular Monitor | o-Xylene | 3.02 | No | 0.294 |  |  |  | 45.5632 | -122.7335
1323 | McCall Oil and Chemical | 2025-04-18 00:00:00 | 2025-05-01 00:00:00 | McCall-06 | Regular Monitor | Toluene | 2.66 | No | 0.26 |  |  |  | 45.5632 | -122.7335
1324 | McCall Oil and Chemical | 2025-04-18 00:00:00 | 2025-05-01 00:00:00 | McCall-07 | Regular Monitor | Benzene | 1.05 | No | 0.202 |  |  |  | 45.5626 | -122.7345
1325 | McCall Oil and Chemical | 2025-04-18 00:00:00 | 2025-05-01 00:00:00 | McCall-07 | Regular Monitor | Ethylbenzene | 0.482 | No | 0.294 | J | Estimated Value - Analyte between MDL and reporting limit |  | 45.5626 | -122.7345
1326 | McCall Oil and Chemical | 2025-04-18 00:00:00 | 2025-05-01 00:00:00 | McCall-07 | Regular Monitor | m,p-Xylene | 1.67 | No | 0.294 |  |  |  | 45.5626 | -122.7345
1327 | McCall Oil and Chemical | 2025-04-18 00:00:00 | 2025-05-01 00:00:00 | McCall-07 | Regular Monitor | Hexane | 5.46 | No | 0.26 |  |  |  | 45.5626 | -122.7345
1328 | McCall Oil and Chemical | 2025-04-18 00:00:00 | 2025-05-01 00:00:00 | McCall-07 | Regular Monitor | o-Xylene | 0.654 | No | 0.294 |  |  |  | 45.5626 | -122.7345
1329 | McCall Oil and Chemical | 2025-04-18 00:00:00 | 2025-05-01 00:00:00 | McCall-07 | Regular Monitor | Toluene | 2.87 | No | 0.26 |  |  |  | 45.5626 | -122.7345
1330 | McCall Oil and Chemical | 2025-04-18 00:00:00 | 2025-05-01 00:00:00 | McCall-08 | Regular Monitor | Benzene | 2.3 | No | 0.202 |  |  |  | 45.5618 | -122.7357
1331 | McCall Oil and Chemical | 2025-04-18 00:00:00 | 2025-05-01 00:00:00 | McCall-08 | Regular Monitor | Ethylbenzene | 0.99 | No | 0.294 |  |  |  | 45.5618 | -122.7357
1332 | McCall Oil and Chemical | 2025-04-18 00:00:00 | 2025-05-01 00:00:00 | McCall-08 | Regular Monitor | m,p-Xylene | 3.77 | No | 0.294 |  |  |  | 45.5618 | -122.7357
1333 | McCall Oil and Chemical | 2025-04-18 00:00:00 | 2025-05-01 00:00:00 | McCall-08 | Regular Monitor | Hexane | 17.5 | No | 0.26 |  |  |  | 45.5618 | -122.7357
1334 | McCall Oil and Chemical | 2025-04-18 00:00:00 | 2025-05-01 00:00:00 | McCall-08 | Regular Monitor | o-Xylene | 1.41 | No | 0.294 |  |  |  | 45.5618 | -122.7357
1335 | McCall Oil and Chemical | 2025-04-18 00:00:00 | 2025-05-01 00:00:00 | McCall-08 | Regular Monitor | Toluene | 5.95 | No | 0.26 |  |  |  | 45.5618 | -122.7357
1336 | McCall Oil and Chemical | 2025-04-18 00:00:00 | 2025-05-01 00:00:00 | McCall-09 | Regular Monitor | Benzene | 3.15 | No | 0.202 |  |  |  | 45.5623 | -122.7367
1337 | McCall Oil and Chemical | 2025-04-18 00:00:00 | 2025-05-01 00:00:00 | McCall-09 | Regular Monitor | Ethylbenzene | 1.22 | No | 0.294 |  |  |  | 45.5623 | -122.7367
1338 | McCall Oil and Chemical | 2025-04-18 00:00:00 | 2025-05-01 00:00:00 | McCall-09 | Regular Monitor | m,p-Xylene | 4.68 | No | 0.294 |  |  |  | 45.5623 | -122.7367
1339 | McCall Oil and Chemical | 2025-04-18 00:00:00 | 2025-05-01 00:00:00 | McCall-09 | Regular Monitor | Hexane | 23.4 | No | 0.26 |  |  |  | 45.5623 | -122.7367
1340 | McCall Oil and Chemical | 2025-04-18 00:00:00 | 2025-05-01 00:00:00 | McCall-09 | Regular Monitor | o-Xylene | 1.75 | No | 0.294 |  |  |  | 45.5623 | -122.7367
1341 | McCall Oil and Chemical | 2025-04-18 00:00:00 | 2025-05-01 00:00:00 | McCall-09 | Regular Monitor | Toluene | 7.2 | No | 0.26 |  |  |  | 45.5623 | -122.7367
1342 | McCall Oil and Chemical | 2025-04-18 00:00:00 | 2025-05-01 00:00:00 | McCall-10 | Regular Monitor | Benzene | 1.48 | No | 0.202 |  |  |  | 45.5627 | -122.7357
1343 | McCall Oil and Chemical | 2025-04-18 00:00:00 | 2025-05-01 00:00:00 | McCall-10 | Regular Monitor | Ethylbenzene | 0.763 | No | 0.294 |  |  |  | 45.5627 | -122.7357
1344 | McCall Oil and Chemical | 2025-04-18 00:00:00 | 2025-05-01 00:00:00 | McCall-10 | Regular Monitor | m,p-Xylene | 2.66 | No | 0.294 |  |  |  | 45.5627 | -122.7357
1345 | McCall Oil and Chemical | 2025-04-18 00:00:00 | 2025-05-01 00:00:00 | McCall-10 | Regular Monitor | Hexane | 8.9 | No | 0.26 |  |  |  | 45.5627 | -122.7357
1346 | McCall Oil and Chemical | 2025-04-18 00:00:00 | 2025-05-01 00:00:00 | McCall-10 | Regular Monitor | o-Xylene | 0.944 | No | 0.294 |  |  |  | 45.5627 | -122.7357
1347 | McCall Oil and Chemical | 2025-04-18 00:00:00 | 2025-05-01 00:00:00 | McCall-10 | Regular Monitor | Toluene | 3.77 | No | 0.26 |  |  |  | 45.5627 | -122.7357
1348 | McCall Oil and Chemical | 2025-04-18 00:00:00 | 2025-05-01 00:00:00 | McCall-11 | Regular Monitor | Benzene | 1.28 | No | 0.202 |  |  |  | 45.5634 | -122.7366
1349 | McCall Oil and Chemical | 2025-04-18 00:00:00 | 2025-05-01 00:00:00 | McCall-11 | Regular Monitor | Ethylbenzene | 0.584 | No | 0.294 | J | Estimated Value - Analyte between MDL and reporting limit |  | 45.5634 | -122.7366
1350 | McCall Oil and Chemical | 2025-04-18 00:00:00 | 2025-05-01 00:00:00 | McCall-11 | Regular Monitor | m,p-Xylene | 1.8 | No | 0.294 |  |  |  | 45.5634 | -122.7366
1351 | McCall Oil and Chemical | 2025-04-18 00:00:00 | 2025-05-01 00:00:00 | McCall-11 | Regular Monitor | Hexane | 5.03 | No | 0.26 |  |  |  | 45.5634 | -122.7366
1352 | McCall Oil and Chemical | 2025-04-18 00:00:00 | 2025-05-01 00:00:00 | McCall-11 | Regular Monitor | o-Xylene | 0.686 | No | 0.294 |  |  |  | 45.5634 | -122.7366
1353 | McCall Oil and Chemical | 2025-04-18 00:00:00 | 2025-05-01 00:00:00 | McCall-11 | Regular Monitor | Toluene | 3.37 | No | 0.26 |  |  |  | 45.5634 | -122.7366
1354 | McCall Oil and Chemical | 2025-04-18 00:00:00 | 2025-05-01 00:00:00 | McCall-12 | Regular Monitor | Benzene | 1.15 | No | 0.202 |  |  |  | 45.5641 | -122.7375
1355 | McCall Oil and Chemical | 2025-04-18 00:00:00 | 2025-05-01 00:00:00 | McCall-12 | Regular Monitor | Ethylbenzene | 0.607 | No | 0.294 | J | Estimated Value - Analyte between MDL and reporting limit |  | 45.5641 | -122.7375
1356 | McCall Oil and Chemical | 2025-04-18 00:00:00 | 2025-05-01 00:00:00 | McCall-12 | Regular Monitor | m,p-Xylene | 1.92 | No | 0.294 |  |  |  | 45.5641 | -122.7375
1357 | McCall Oil and Chemical | 2025-04-18 00:00:00 | 2025-05-01 00:00:00 | McCall-12 | Regular Monitor | Hexane | 4.57 | No | 0.26 |  |  |  | 45.5641 | -122.7375
1358 | McCall Oil and Chemical | 2025-04-18 00:00:00 | 2025-05-01 00:00:00 | McCall-12 | Regular Monitor | o-Xylene | 0.768 | No | 0.294 |  |  |  | 45.5641 | -122.7375
1359 | McCall Oil and Chemical | 2025-04-18 00:00:00 | 2025-05-01 00:00:00 | McCall-12 | Regular Monitor | Toluene | 3.48 | No | 0.26 |  |  |  | 45.5641 | -122.7375
1360 | McCall Oil and Chemical | 2025-04-18 00:00:00 | 2025-05-01 00:00:00 | McCall-13 | Regular Monitor | Benzene | 0.711 | No | 0.202 |  |  |  | 45.5635 | -122.733
1361 | McCall Oil and Chemical | 2025-04-18 00:00:00 | 2025-05-01 00:00:00 | McCall-13 | Regular Monitor | Ethylbenzene | 0.378 | No | 0.294 | J | Estimated Value - Analyte between MDL and reporting limit |  | 45.5635 | -122.733
1362 | McCall Oil and Chemical | 2025-04-18 00:00:00 | 2025-05-01 00:00:00 | McCall-13 | Regular Monitor | m,p-Xylene | 1.21 | No | 0.294 |  |  |  | 45.5635 | -122.733
1363 | McCall Oil and Chemical | 2025-04-18 00:00:00 | 2025-05-01 00:00:00 | McCall-13 | Regular Monitor | Hexane | 2.16 | No | 0.26 |  |  |  | 45.5635 | -122.733
1364 | McCall Oil and Chemical | 2025-04-18 00:00:00 | 2025-05-01 00:00:00 | McCall-13 | Regular Monitor | o-Xylene | 0.524 | No | 0.294 | J | Estimated Value - Analyte between MDL and reporting limit |  | 45.5635 | -122.733
1365 | McCall Oil and Chemical | 2025-04-18 00:00:00 | 2025-05-01 00:00:00 | McCall-13 | Regular Monitor | Toluene | 1.83 | No | 0.26 |  |  |  | 45.5635 | -122.733
1366 | McCall Oil and Chemical | 2025-05-01 00:00:00 | 2025-05-15 00:00:00 | McCall-01 | Regular Monitor | Benzene | 1.46 | No | 0.187 |  |  |  | 45.5649 | -122.7384
1367 | McCall Oil and Chemical | 2025-05-01 00:00:00 | 2025-05-15 00:00:00 | McCall-01 | Regular Monitor | Ethylbenzene | 0.66 | No | 0.272 |  |  |  | 45.5649 | -122.7384
1368 | McCall Oil and Chemical | 2025-05-01 00:00:00 | 2025-05-15 00:00:00 | McCall-01 | Regular Monitor | m,p-Xylene | 2.12 | No | 0.272 |  |  |  | 45.5649 | -122.7384
1369 | McCall Oil and Chemical | 2025-05-01 00:00:00 | 2025-05-15 00:00:00 | McCall-01 | Regular Monitor | Hexane | 5.23 | No | 0.241 |  |  |  | 45.5649 | -122.7384
1370 | McCall Oil and Chemical | 2025-05-01 00:00:00 | 2025-05-15 00:00:00 | McCall-01 | Regular Monitor | o-Xylene | 0.842 | No | 0.272 |  |  |  | 45.5649 | -122.7384
1371 | McCall Oil and Chemical | 2025-05-01 00:00:00 | 2025-05-15 00:00:00 | McCall-01 | Regular Monitor | Toluene | 4.72 | No | 0.241 |  |  |  | 45.5649 | -122.7384
1372 | McCall Oil and Chemical | 2025-05-01 00:00:00 | 2025-05-15 00:00:00 | McCall-02 | Regular Monitor | Benzene | 1.3 | No | 0.187 |  |  |  | 45.5646 | -122.737
1373 | McCall Oil and Chemical | 2025-05-01 00:00:00 | 2025-05-15 00:00:00 | McCall-02 | Regular Monitor | Ethylbenzene | 0.671 | No | 0.272 |  |  |  | 45.5646 | -122.737
1374 | McCall Oil and Chemical | 2025-05-01 00:00:00 | 2025-05-15 00:00:00 | McCall-02 | Regular Monitor | m,p-Xylene | 2.24 | No | 0.272 |  |  |  | 45.5646 | -122.737
1375 | McCall Oil and Chemical | 2025-05-01 00:00:00 | 2025-05-15 00:00:00 | McCall-02 | Regular Monitor | Hexane | 5 | No | 0.241 |  |  |  | 45.5646 | -122.737
1376 | McCall Oil and Chemical | 2025-05-01 00:00:00 | 2025-05-15 00:00:00 | McCall-02 | Regular Monitor | o-Xylene | 0.842 | No | 0.272 |  |  |  | 45.5646 | -122.737
1377 | McCall Oil and Chemical | 2025-05-01 00:00:00 | 2025-05-15 00:00:00 | McCall-02 | Regular Monitor | Toluene | 4.16 | No | 0.241 |  |  |  | 45.5646 | -122.737
1378 | McCall Oil and Chemical | 2025-05-01 00:00:00 | 2025-05-15 00:00:00 | McCall-03 | Regular Monitor | Benzene | 1.06 | No | 0.187 |  |  |  | 45.5652 | -122.7358
1379 | McCall Oil and Chemical | 2025-05-01 00:00:00 | 2025-05-15 00:00:00 | McCall-03 | Regular Monitor | Ethylbenzene | 0.495 | No | 0.272 | J | Estimated Value - Analyte between MDL and reporting limit |  | 45.5652 | -122.7358
1380 | McCall Oil and Chemical | 2025-05-01 00:00:00 | 2025-05-15 00:00:00 | McCall-03 | Regular Monitor | m,p-Xylene | 1.6 | No | 0.272 |  |  |  | 45.5652 | -122.7358
1381 | McCall Oil and Chemical | 2025-05-01 00:00:00 | 2025-05-15 00:00:00 | McCall-03 | Regular Monitor | Hexane | 3.86 | No | 0.241 |  |  |  | 45.5652 | -122.7358
1382 | McCall Oil and Chemical | 2025-05-01 00:00:00 | 2025-05-15 00:00:00 | McCall-03 | Regular Monitor | o-Xylene | 0.607 | No | 0.272 | J | Estimated Value - Analyte between MDL and reporting limit |  | 45.5652 | -122.7358
1383 | McCall Oil and Chemical | 2025-05-01 00:00:00 | 2025-05-15 00:00:00 | McCall-03 | Regular Monitor | Toluene | 3.39 | No | 0.241 |  |  |  | 45.5652 | -122.7358
1384 | McCall Oil and Chemical | 2025-05-01 00:00:00 | 2025-05-15 00:00:00 | McCall-04 | Regular Monitor | Benzene | 0.909 | No | 0.187 |  |  |  | 45.5647 | -122.7346
1385 | McCall Oil and Chemical | 2025-05-01 00:00:00 | 2025-05-15 00:00:00 | McCall-04 | Regular Monitor | Ethylbenzene | 0.486 | No | 0.272 | J | Estimated Value - Analyte between MDL and reporting limit |  | 45.5647 | -122.7346
1386 | McCall Oil and Chemical | 2025-05-01 00:00:00 | 2025-05-15 00:00:00 | McCall-04 | Regular Monitor | m,p-Xylene | 1.62 | No | 0.272 |  |  |  | 45.5647 | -122.7346
1387 | McCall Oil and Chemical | 2025-05-01 00:00:00 | 2025-05-15 00:00:00 | McCall-04 | Regular Monitor | Hexane | 3.36 | No | 0.241 |  |  |  | 45.5647 | -122.7346
1388 | McCall Oil and Chemical | 2025-05-01 00:00:00 | 2025-05-15 00:00:00 | McCall-04 | Regular Monitor | o-Xylene | 0.606 | No | 0.272 |  |  |  | 45.5647 | -122.7346
1389 | McCall Oil and Chemical | 2025-05-01 00:00:00 | 2025-05-15 00:00:00 | McCall-04 | Regular Monitor | Toluene | 2.86 | No | 0.241 |  |  |  | 45.5647 | -122.7346
1390 | McCall Oil and Chemical | 2025-05-01 00:00:00 | 2025-05-15 00:00:00 | McCall-04 | Duplicate | Benzene | 0.868 | No | 0.187 |  |  |  | 45.5647 | -122.7346
1391 | McCall Oil and Chemical | 2025-05-01 00:00:00 | 2025-05-15 00:00:00 | McCall-04 | Duplicate | Ethylbenzene | 0.528 | No | 0.272 | J | Estimated Value - Analyte between MDL and reporting limit |  | 45.5647 | -122.7346
1392 | McCall Oil and Chemical | 2025-05-01 00:00:00 | 2025-05-15 00:00:00 | McCall-04 | Duplicate | m,p-Xylene | 1.84 | No | 0.272 |  |  |  | 45.5647 | -122.7346
1393 | McCall Oil and Chemical | 2025-05-01 00:00:00 | 2025-05-15 00:00:00 | McCall-04 | Duplicate | Hexane | 3.29 | No | 0.241 |  |  |  | 45.5647 | -122.7346
1394 | McCall Oil and Chemical | 2025-05-01 00:00:00 | 2025-05-15 00:00:00 | McCall-04 | Duplicate | o-Xylene | 0.695 | No | 0.272 |  |  |  | 45.5647 | -122.7346
1395 | McCall Oil and Chemical | 2025-05-01 00:00:00 | 2025-05-15 00:00:00 | McCall-04 | Duplicate | Toluene | 2.89 | No | 0.241 |  |  |  | 45.5647 | -122.7346
1396 | McCall Oil and Chemical | 2025-05-01 00:00:00 | 2025-05-15 00:00:00 | McCall-04 | Field Blank | Benzene | ND | Yes | 0.187 |  |  |  | 45.5647 | -122.7346
1397 | McCall Oil and Chemical | 2025-05-01 00:00:00 | 2025-05-15 00:00:00 | McCall-04 | Field Blank | Ethylbenzene | ND | Yes | 0.272 |  |  |  | 45.5647 | -122.7346
1398 | McCall Oil and Chemical | 2025-05-01 00:00:00 | 2025-05-15 00:00:00 | McCall-04 | Field Blank | m,p-Xylene | ND | Yes | 0.272 |  |  |  | 45.5647 | -122.7346
1399 | McCall Oil and Chemical | 2025-05-01 00:00:00 | 2025-05-15 00:00:00 | McCall-04 | Field Blank | Hexane | ND | Yes | 0.241 |  |  |  | 45.5647 | -122.7346
1400 | McCall Oil and Chemical | 2025-05-01 00:00:00 | 2025-05-15 00:00:00 | McCall-04 | Field Blank | o-Xylene | ND | Yes | 0.272 |  |  |  | 45.5647 | -122.7346
1401 | McCall Oil and Chemical | 2025-05-01 00:00:00 | 2025-05-15 00:00:00 | McCall-04 | Field Blank | Toluene | ND | Yes | 0.241 |  |  |  | 45.5647 | -122.7346
1402 | McCall Oil and Chemical | 2025-05-01 00:00:00 | 2025-05-15 00:00:00 | McCall-05 | Regular Monitor | Benzene | 0.832 | No | 0.187 |  |  |  | 45.5639 | -122.7335
1403 | McCall Oil and Chemical | 2025-05-01 00:00:00 | 2025-05-15 00:00:00 | McCall-05 | Regular Monitor | Ethylbenzene | 0.461 | No | 0.272 | J | Estimated Value - Analyte between MDL and reporting limit |  | 45.5639 | -122.7335
1404 | McCall Oil and Chemical | 2025-05-01 00:00:00 | 2025-05-15 00:00:00 | McCall-05 | Regular Monitor | m,p-Xylene | 1.51 | No | 0.272 |  |  |  | 45.5639 | -122.7335
1405 | McCall Oil and Chemical | 2025-05-01 00:00:00 | 2025-05-15 00:00:00 | McCall-05 | Regular Monitor | Hexane | 3.14 | No | 0.241 |  |  |  | 45.5639 | -122.7335
1406 | McCall Oil and Chemical | 2025-05-01 00:00:00 | 2025-05-15 00:00:00 | McCall-05 | Regular Monitor | o-Xylene | 0.63 | No | 0.272 |  |  |  | 45.5639 | -122.7335
1407 | McCall Oil and Chemical | 2025-05-01 00:00:00 | 2025-05-15 00:00:00 | McCall-05 | Regular Monitor | Toluene | 2.54 | No | 0.241 |  |  |  | 45.5639 | -122.7335
1408 | McCall Oil and Chemical | 2025-05-01 00:00:00 | 2025-05-15 00:00:00 | McCall-06 | Regular Monitor | Benzene | 0.903 | No | 0.187 |  |  |  | 45.5632 | -122.7335
1409 | McCall Oil and Chemical | 2025-05-01 00:00:00 | 2025-05-15 00:00:00 | McCall-06 | Regular Monitor | Ethylbenzene | 1.62 | No | 0.272 |  |  |  | 45.5632 | -122.7335
1410 | McCall Oil and Chemical | 2025-05-01 00:00:00 | 2025-05-15 00:00:00 | McCall-06 | Regular Monitor | m,p-Xylene | 5.96 | No | 0.272 |  |  |  | 45.5632 | -122.7335
1411 | McCall Oil and Chemical | 2025-05-01 00:00:00 | 2025-05-15 00:00:00 | McCall-06 | Regular Monitor | Hexane | 3.76 | No | 0.241 |  |  |  | 45.5632 | -122.7335
1412 | McCall Oil and Chemical | 2025-05-01 00:00:00 | 2025-05-15 00:00:00 | McCall-06 | Regular Monitor | o-Xylene | 3.45 | No | 0.272 |  |  |  | 45.5632 | -122.7335
1413 | McCall Oil and Chemical | 2025-05-01 00:00:00 | 2025-05-15 00:00:00 | McCall-06 | Regular Monitor | Toluene | 2.74 | No | 0.241 |  |  |  | 45.5632 | -122.7335
1414 | McCall Oil and Chemical | 2025-05-01 00:00:00 | 2025-05-15 00:00:00 | McCall-07 | Regular Monitor | Benzene | 1.13 | No | 0.187 |  |  |  | 45.5626 | -122.7345
1415 | McCall Oil and Chemical | 2025-05-01 00:00:00 | 2025-05-15 00:00:00 | McCall-07 | Regular Monitor | Ethylbenzene | 0.501 | No | 0.272 | J | Estimated Value - Analyte between MDL and reporting limit |  | 45.5626 | -122.7345
1416 | McCall Oil and Chemical | 2025-05-01 00:00:00 | 2025-05-15 00:00:00 | McCall-07 | Regular Monitor | m,p-Xylene | 1.76 | No | 0.272 |  |  |  | 45.5626 | -122.7345
1417 | McCall Oil and Chemical | 2025-05-01 00:00:00 | 2025-05-15 00:00:00 | McCall-07 | Regular Monitor | Hexane | 5.31 | No | 0.241 |  |  |  | 45.5626 | -122.7345
1418 | McCall Oil and Chemical | 2025-05-01 00:00:00 | 2025-05-15 00:00:00 | McCall-07 | Regular Monitor | o-Xylene | 0.662 | No | 0.272 |  |  |  | 45.5626 | -122.7345
1419 | McCall Oil and Chemical | 2025-05-01 00:00:00 | 2025-05-15 00:00:00 | McCall-07 | Regular Monitor | Toluene | 3.23 | No | 0.241 |  |  |  | 45.5626 | -122.7345
1420 | McCall Oil and Chemical | 2025-05-01 00:00:00 | 2025-05-15 00:00:00 | McCall-08 | Regular Monitor | Benzene | 2.1 | No | 0.187 |  |  |  | 45.5618 | -122.7357
1421 | McCall Oil and Chemical | 2025-05-01 00:00:00 | 2025-05-15 00:00:00 | McCall-08 | Regular Monitor | Ethylbenzene | 0.819 | No | 0.272 |  |  |  | 45.5618 | -122.7357
1422 | McCall Oil and Chemical | 2025-05-01 00:00:00 | 2025-05-15 00:00:00 | McCall-08 | Regular Monitor | m,p-Xylene | 3.22 | No | 0.272 |  |  |  | 45.5618 | -122.7357
1423 | McCall Oil and Chemical | 2025-05-01 00:00:00 | 2025-05-15 00:00:00 | McCall-08 | Regular Monitor | Hexane | 15.8 | No | 0.241 |  |  |  | 45.5618 | -122.7357
1424 | McCall Oil and Chemical | 2025-05-01 00:00:00 | 2025-05-15 00:00:00 | McCall-08 | Regular Monitor | o-Xylene | 1.22 | No | 0.272 |  |  |  | 45.5618 | -122.7357
1425 | McCall Oil and Chemical | 2025-05-01 00:00:00 | 2025-05-15 00:00:00 | McCall-08 | Regular Monitor | Toluene | 5.81 | No | 0.241 |  |  |  | 45.5618 | -122.7357
1426 | McCall Oil and Chemical | 2025-05-01 00:00:00 | 2025-05-15 00:00:00 | McCall-09 | Regular Monitor | Benzene | 3.67 | No | 0.187 |  |  |  | 45.5623 | -122.7367
1427 | McCall Oil and Chemical | 2025-05-01 00:00:00 | 2025-05-15 00:00:00 | McCall-09 | Regular Monitor | Ethylbenzene | 1.22 | No | 0.272 |  |  |  | 45.5623 | -122.7367
1428 | McCall Oil and Chemical | 2025-05-01 00:00:00 | 2025-05-15 00:00:00 | McCall-09 | Regular Monitor | m,p-Xylene | 5.15 | No | 0.272 |  |  |  | 45.5623 | -122.7367
1429 | McCall Oil and Chemical | 2025-05-01 00:00:00 | 2025-05-15 00:00:00 | McCall-09 | Regular Monitor | Hexane | 27.3 | No | 0.241 |  |  |  | 45.5623 | -122.7367
1430 | McCall Oil and Chemical | 2025-05-01 00:00:00 | 2025-05-15 00:00:00 | McCall-09 | Regular Monitor | o-Xylene | 1.84 | No | 0.272 |  |  |  | 45.5623 | -122.7367
1431 | McCall Oil and Chemical | 2025-05-01 00:00:00 | 2025-05-15 00:00:00 | McCall-09 | Regular Monitor | Toluene | 8.03 | No | 0.241 |  |  |  | 45.5623 | -122.7367
1432 | McCall Oil and Chemical | 2025-05-01 00:00:00 | 2025-05-15 00:00:00 | McCall-10 | Regular Monitor | Benzene | 1.66 | No | 0.187 |  |  |  | 45.5627 | -122.7357
1433 | McCall Oil and Chemical | 2025-05-01 00:00:00 | 2025-05-15 00:00:00 | McCall-10 | Regular Monitor | Ethylbenzene | 0.68 | No | 0.272 |  |  |  | 45.5627 | -122.7357
1434 | McCall Oil and Chemical | 2025-05-01 00:00:00 | 2025-05-15 00:00:00 | McCall-10 | Regular Monitor | m,p-Xylene | 2.7 | No | 0.272 |  |  |  | 45.5627 | -122.7357
1435 | McCall Oil and Chemical | 2025-05-01 00:00:00 | 2025-05-15 00:00:00 | McCall-10 | Regular Monitor | Hexane | 10.1 | No | 0.241 |  |  |  | 45.5627 | -122.7357
1436 | McCall Oil and Chemical | 2025-05-01 00:00:00 | 2025-05-15 00:00:00 | McCall-10 | Regular Monitor | o-Xylene | 0.977 | No | 0.272 |  |  |  | 45.5627 | -122.7357
1437 | McCall Oil and Chemical | 2025-05-01 00:00:00 | 2025-05-15 00:00:00 | McCall-10 | Regular Monitor | Toluene | 4.17 | No | 0.241 |  |  |  | 45.5627 | -122.7357
1438 | McCall Oil and Chemical | 2025-05-01 00:00:00 | 2025-05-15 00:00:00 | McCall-11 | Regular Monitor | Benzene | 1.66 | No | 0.187 |  |  |  | 45.5634 | -122.7366
1439 | McCall Oil and Chemical | 2025-05-01 00:00:00 | 2025-05-15 00:00:00 | McCall-11 | Regular Monitor | Ethylbenzene | 0.706 | No | 0.272 |  |  |  | 45.5634 | -122.7366
1440 | McCall Oil and Chemical | 2025-05-01 00:00:00 | 2025-05-15 00:00:00 | McCall-11 | Regular Monitor | m,p-Xylene | 2.41 | No | 0.272 |  |  |  | 45.5634 | -122.7366
1441 | McCall Oil and Chemical | 2025-05-01 00:00:00 | 2025-05-15 00:00:00 | McCall-11 | Regular Monitor | Hexane | 7.61 | No | 0.241 |  |  |  | 45.5634 | -122.7366
1442 | McCall Oil and Chemical | 2025-05-01 00:00:00 | 2025-05-15 00:00:00 | McCall-11 | Regular Monitor | o-Xylene | 0.908 | No | 0.272 |  |  |  | 45.5634 | -122.7366
1443 | McCall Oil and Chemical | 2025-05-01 00:00:00 | 2025-05-15 00:00:00 | McCall-11 | Regular Monitor | Toluene | 4.78 | No | 0.241 |  |  |  | 45.5634 | -122.7366
1444 | McCall Oil and Chemical | 2025-05-01 00:00:00 | 2025-05-15 00:00:00 | McCall-12 | Regular Monitor | Benzene | 1.61 | No | 0.187 |  |  |  | 45.5641 | -122.7375
1445 | McCall Oil and Chemical | 2025-05-01 00:00:00 | 2025-05-15 00:00:00 | McCall-12 | Regular Monitor | Ethylbenzene | 0.776 | No | 0.272 |  |  |  | 45.5641 | -122.7375
1446 | McCall Oil and Chemical | 2025-05-01 00:00:00 | 2025-05-15 00:00:00 | McCall-12 | Regular Monitor | m,p-Xylene | 2.83 | No | 0.272 |  |  |  | 45.5641 | -122.7375
1447 | McCall Oil and Chemical | 2025-05-01 00:00:00 | 2025-05-15 00:00:00 | McCall-12 | Regular Monitor | Hexane | 6.26 | No | 0.241 |  |  |  | 45.5641 | -122.7375
1448 | McCall Oil and Chemical | 2025-05-01 00:00:00 | 2025-05-15 00:00:00 | McCall-12 | Regular Monitor | o-Xylene | 1.06 | No | 0.272 |  |  |  | 45.5641 | -122.7375
1449 | McCall Oil and Chemical | 2025-05-01 00:00:00 | 2025-05-15 00:00:00 | McCall-12 | Regular Monitor | Toluene | 4.99 | No | 0.241 |  |  |  | 45.5641 | -122.7375
1450 | McCall Oil and Chemical | 2025-05-01 00:00:00 | 2025-05-15 00:00:00 | McCall-13 | Regular Monitor | Benzene | 0.754 | No | 0.187 |  |  |  | 45.5635 | -122.733
1451 | McCall Oil and Chemical | 2025-05-01 00:00:00 | 2025-05-15 00:00:00 | McCall-13 | Regular Monitor | Ethylbenzene | 0.486 | No | 0.272 | J | Estimated Value - Analyte between MDL and reporting limit |  | 45.5635 | -122.733
1452 | McCall Oil and Chemical | 2025-05-01 00:00:00 | 2025-05-15 00:00:00 | McCall-13 | Regular Monitor | m,p-Xylene | 1.52 | No | 0.272 |  |  |  | 45.5635 | -122.733
1453 | McCall Oil and Chemical | 2025-05-01 00:00:00 | 2025-05-15 00:00:00 | McCall-13 | Regular Monitor | Hexane | 6.08 | No | 0.241 |  |  |  | 45.5635 | -122.733
1454 | McCall Oil and Chemical | 2025-05-01 00:00:00 | 2025-05-15 00:00:00 | McCall-13 | Regular Monitor | o-Xylene | 0.626 | No | 0.272 |  |  |  | 45.5635 | -122.733
1455 | McCall Oil and Chemical | 2025-05-01 00:00:00 | 2025-05-15 00:00:00 | McCall-13 | Regular Monitor | Toluene | 2.9 | No | 0.241 |  |  |  | 45.5635 | -122.733
1456 | McCall Oil and Chemical | 2025-05-15 00:00:00 | 2025-05-29 00:00:00 | McCall-01 | Regular Monitor | Benzene | 1.05 | No | 0.188 |  |  |  | 45.5649 | -122.7384
1457 | McCall Oil and Chemical | 2025-05-25 00:00:00 | 2025-05-29 00:00:00 | McCall-01 | Regular Monitor | Ethylbenzene | 0.511 | No | 0.273 | J | Estimated Value - Analyte between MDL and reporting limit |  | 45.5649 | -122.7384
1458 | McCall Oil and Chemical | 2025-05-25 00:00:00 | 2025-05-29 00:00:00 | McCall-01 | Regular Monitor | m,p-Xylene | 1.92 | No | 0.273 |  |  |  | 45.5649 | -122.7384
1459 | McCall Oil and Chemical | 2025-05-25 00:00:00 | 2025-05-29 00:00:00 | McCall-01 | Regular Monitor | Hexane | 5.12 | No | 0.242 |  |  |  | 45.5649 | -122.7384
1460 | McCall Oil and Chemical | 2025-05-25 00:00:00 | 2025-05-29 00:00:00 | McCall-01 | Regular Monitor | o-Xylene | 0.687 | No | 0.273 |  |  |  | 45.5649 | -122.7384
1461 | McCall Oil and Chemical | 2025-05-25 00:00:00 | 2025-05-29 00:00:00 | McCall-01 | Regular Monitor | Toluene | 3.56 | No | 0.242 |  |  |  | 45.5649 | -122.7384
1462 | McCall Oil and Chemical | 2025-05-25 00:00:00 | 2025-05-29 00:00:00 | McCall-02 | Regular Monitor | Benzene | 0.875 | No | 0.188 |  |  |  | 45.5646 | -122.737
1463 | McCall Oil and Chemical | 2025-05-25 00:00:00 | 2025-05-29 00:00:00 | McCall-02 | Regular Monitor | Ethylbenzene | 0.346 | No | 0.273 | J | Estimated Value - Analyte between MDL and reporting limit |  | 45.5646 | -122.737
1464 | McCall Oil and Chemical | 2025-05-25 00:00:00 | 2025-05-29 00:00:00 | McCall-02 | Regular Monitor | m,p-Xylene | 1.39 | No | 0.273 |  |  |  | 45.5646 | -122.737
1465 | McCall Oil and Chemical | 2025-05-25 00:00:00 | 2025-05-29 00:00:00 | McCall-02 | Regular Monitor | Hexane | 3.91 | No | 0.242 |  |  |  | 45.5646 | -122.737
1466 | McCall Oil and Chemical | 2025-05-25 00:00:00 | 2025-05-29 00:00:00 | McCall-02 | Regular Monitor | o-Xylene | 0.427 | No | 0.273 | J | Estimated Value - Analyte between MDL and reporting limit |  | 45.5646 | -122.737
1467 | McCall Oil and Chemical | 2025-05-25 00:00:00 | 2025-05-29 00:00:00 | McCall-02 | Regular Monitor | Toluene | 2.8 | No | 0.242 |  |  |  | 45.5646 | -122.737
1468 | McCall Oil and Chemical | 2025-05-25 00:00:00 | 2025-05-29 00:00:00 | McCall-03 | Regular Monitor | Benzene | 0.766 | No | 0.188 |  |  |  | 45.5652 | -122.7358
1469 | McCall Oil and Chemical | 2025-05-25 00:00:00 | 2025-05-29 00:00:00 | McCall-03 | Regular Monitor | Ethylbenzene | 0.377 | No | 0.273 | J | Estimated Value - Analyte between MDL and reporting limit |  | 45.5652 | -122.7358
1470 | McCall Oil and Chemical | 2025-05-25 00:00:00 | 2025-05-29 00:00:00 | McCall-03 | Regular Monitor | m,p-Xylene | 1.16 | No | 0.273 |  |  |  | 45.5652 | -122.7358
1471 | McCall Oil and Chemical | 2025-05-25 00:00:00 | 2025-05-29 00:00:00 | McCall-03 | Regular Monitor | Hexane | 3.22 | No | 0.242 |  |  |  | 45.5652 | -122.7358
1472 | McCall Oil and Chemical | 2025-05-25 00:00:00 | 2025-05-29 00:00:00 | McCall-03 | Regular Monitor | o-Xylene | 0.397 | No | 0.273 | J | Estimated Value - Analyte between MDL and reporting limit |  | 45.5652 | -122.7358
1473 | McCall Oil and Chemical | 2025-05-25 00:00:00 | 2025-05-29 00:00:00 | McCall-03 | Regular Monitor | Toluene | 2.36 | No | 0.242 |  |  |  | 45.5652 | -122.7358
1474 | McCall Oil and Chemical | 2025-05-25 00:00:00 | 2025-05-29 00:00:00 | McCall-04 | Regular Monitor | Benzene | 0.666 | No | 0.188 |  |  |  | 45.5647 | -122.7346
1475 | McCall Oil and Chemical | 2025-05-25 00:00:00 | 2025-05-29 00:00:00 | McCall-04 | Regular Monitor | Ethylbenzene | 0.343 | No | 0.273 | J | Estimated Value - Analyte between MDL and reporting limit |  | 45.5647 | -122.7346
1476 | McCall Oil and Chemical | 2025-05-25 00:00:00 | 2025-05-29 00:00:00 | McCall-04 | Regular Monitor | m,p-Xylene | 1.47 | No | 0.273 |  |  |  | 45.5647 | -122.7346
1477 | McCall Oil and Chemical | 2025-05-25 00:00:00 | 2025-05-29 00:00:00 | McCall-04 | Regular Monitor | Hexane | 2.54 | No | 0.242 |  |  |  | 45.5647 | -122.7346
1478 | McCall Oil and Chemical | 2025-05-25 00:00:00 | 2025-05-29 00:00:00 | McCall-04 | Regular Monitor | o-Xylene | 0.445 | No | 0.273 | J | Estimated Value - Analyte between MDL and reporting limit |  | 45.5647 | -122.7346
1479 | McCall Oil and Chemical | 2025-05-25 00:00:00 | 2025-05-29 00:00:00 | McCall-04 | Regular Monitor | Toluene | 2.15 | No | 0.242 |  |  |  | 45.5647 | -122.7346
1480 | McCall Oil and Chemical | 2025-05-25 00:00:00 | 2025-05-29 00:00:00 | McCall-05 | Regular Monitor | Benzene | 0.665 | No | 0.188 |  |  |  | 45.5639 | -122.7335
1481 | McCall Oil and Chemical | 2025-05-25 00:00:00 | 2025-05-29 00:00:00 | McCall-05 | Regular Monitor | Ethylbenzene | 0.422 | No | 0.273 | J | Estimated Value - Analyte between MDL and reporting limit |  | 45.5639 | -122.7335
1482 | McCall Oil and Chemical | 2025-05-25 00:00:00 | 2025-05-29 00:00:00 | McCall-05 | Regular Monitor | m,p-Xylene | 1.33 | No | 0.273 |  |  |  | 45.5639 | -122.7335
1483 | McCall Oil and Chemical | 2025-05-25 00:00:00 | 2025-05-29 00:00:00 | McCall-05 | Regular Monitor | Hexane | 2.63 | No | 0.242 |  |  |  | 45.5639 | -122.7335
1484 | McCall Oil and Chemical | 2025-05-25 00:00:00 | 2025-05-29 00:00:00 | McCall-05 | Regular Monitor | o-Xylene | 0.545 | No | 0.273 | J | Estimated Value - Analyte between MDL and reporting limit |  | 45.5639 | -122.7335
1485 | McCall Oil and Chemical | 2025-05-25 00:00:00 | 2025-05-29 00:00:00 | McCall-05 | Regular Monitor | Toluene | 1.89 | No | 0.242 |  |  |  | 45.5639 | -122.7335
1486 | McCall Oil and Chemical | 2025-05-25 00:00:00 | 2025-05-29 00:00:00 | McCall-05 | Duplicate | Benzene | 0.685 | No | 0.188 |  |  |  | 45.5639 | -122.7335
1487 | McCall Oil and Chemical | 2025-05-25 00:00:00 | 2025-05-29 00:00:00 | McCall-05 | Duplicate | Ethylbenzene | 0.45 | No | 0.273 | J | Estimated Value - Analyte between MDL and reporting limit |  | 45.5639 | -122.7335
1488 | McCall Oil and Chemical | 2025-05-25 00:00:00 | 2025-05-29 00:00:00 | McCall-05 | Duplicate | m,p-Xylene | 1.37 | No | 0.273 |  |  |  | 45.5639 | -122.7335
1489 | McCall Oil and Chemical | 2025-05-25 00:00:00 | 2025-05-29 00:00:00 | McCall-05 | Duplicate | Hexane | 2.45 | No | 0.242 |  |  |  | 45.5639 | -122.7335
1490 | McCall Oil and Chemical | 2025-05-25 00:00:00 | 2025-05-29 00:00:00 | McCall-05 | Duplicate | o-Xylene | 0.534 | No | 0.273 | J | Estimated Value - Analyte between MDL and reporting limit |  | 45.5639 | -122.7335
1491 | McCall Oil and Chemical | 2025-05-25 00:00:00 | 2025-05-29 00:00:00 | McCall-05 | Duplicate | Toluene | 1.8 | No | 0.242 |  |  |  | 45.5639 | -122.7335
1492 | McCall Oil and Chemical | 2025-05-25 00:00:00 | 2025-05-29 00:00:00 | McCall-05 | Field Blank | Benzene | ND | Yes | 0.188 |  |  |  | 45.5639 | -122.7335
1493 | McCall Oil and Chemical | 2025-05-25 00:00:00 | 2025-05-29 00:00:00 | McCall-05 | Field Blank | Ethylbenzene | ND | Yes | 0.273 |  |  |  | 45.5639 | -122.7335
1494 | McCall Oil and Chemical | 2025-05-25 00:00:00 | 2025-05-29 00:00:00 | McCall-05 | Field Blank | m,p-Xylene | ND | Yes | 0.273 |  |  |  | 45.5639 | -122.7335
1495 | McCall Oil and Chemical | 2025-05-25 00:00:00 | 2025-05-29 00:00:00 | McCall-05 | Field Blank | Hexane | ND | Yes | 0.242 |  |  |  | 45.5639 | -122.7335
1496 | McCall Oil and Chemical | 2025-05-25 00:00:00 | 2025-05-29 00:00:00 | McCall-05 | Field Blank | o-Xylene | ND | Yes | 0.273 |  |  |  | 45.5639 | -122.7335
1497 | McCall Oil and Chemical | 2025-05-25 00:00:00 | 2025-05-29 00:00:00 | McCall-05 | Field Blank | Toluene | ND | Yes | 0.242 |  |  |  | 45.5639 | -122.7335
1498 | McCall Oil and Chemical | 2025-05-25 00:00:00 | 2025-05-29 00:00:00 | McCall-06 | Regular Monitor | Benzene | 0.676 | No | 0.188 |  |  |  | 45.5632 | -122.7335
1499 | McCall Oil and Chemical | 2025-05-25 00:00:00 | 2025-05-29 00:00:00 | McCall-06 | Regular Monitor | Ethylbenzene | 0.806 | No | 0.273 |  |  |  | 45.5632 | -122.7335
1500 | McCall Oil and Chemical | 2025-05-25 00:00:00 | 2025-05-29 00:00:00 | McCall-06 | Regular Monitor | m,p-Xylene | 3.18 | No | 0.273 |  |  |  | 45.5632 | -122.7335
1501 | McCall Oil and Chemical | 2025-05-25 00:00:00 | 2025-05-29 00:00:00 | McCall-06 | Regular Monitor | Hexane | 2.99 | No | 0.242 |  |  |  | 45.5632 | -122.7335
1502 | McCall Oil and Chemical | 2025-05-25 00:00:00 | 2025-05-29 00:00:00 | McCall-06 | Regular Monitor | o-Xylene | 1.41 | No | 0.273 |  |  |  | 45.5632 | -122.7335
1503 | McCall Oil and Chemical | 2025-05-25 00:00:00 | 2025-05-29 00:00:00 | McCall-06 | Regular Monitor | Toluene | 2.02 | No | 0.242 |  |  |  | 45.5632 | -122.7335
1504 | McCall Oil and Chemical | 2025-05-25 00:00:00 | 2025-05-29 00:00:00 | McCall-07 | Regular Monitor | Benzene | 0.792 | No | 0.188 |  |  |  | 45.5626 | -122.7345
1505 | McCall Oil and Chemical | 2025-05-25 00:00:00 | 2025-05-29 00:00:00 | McCall-07 | Regular Monitor | Ethylbenzene | 0.35 | No | 0.273 | J | Estimated Value - Analyte between MDL and reporting limit |  | 45.5626 | -122.7345
1506 | McCall Oil and Chemical | 2025-05-25 00:00:00 | 2025-05-29 00:00:00 | McCall-07 | Regular Monitor | m,p-Xylene | 1.01 | No | 0.273 |  |  |  | 45.5626 | -122.7345
1507 | McCall Oil and Chemical | 2025-05-25 00:00:00 | 2025-05-29 00:00:00 | McCall-07 | Regular Monitor | Hexane | 3.66 | No | 0.242 |  |  |  | 45.5626 | -122.7345
1508 | McCall Oil and Chemical | 2025-05-25 00:00:00 | 2025-05-29 00:00:00 | McCall-07 | Regular Monitor | o-Xylene | 0.362 | No | 0.273 | J | Estimated Value - Analyte between MDL and reporting limit |  | 45.5626 | -122.7345
1509 | McCall Oil and Chemical | 2025-05-25 00:00:00 | 2025-05-29 00:00:00 | McCall-07 | Regular Monitor | Toluene | 2.41 | No | 0.242 |  |  |  | 45.5626 | -122.7345
1510 | McCall Oil and Chemical | 2025-05-25 00:00:00 | 2025-05-29 00:00:00 | McCall-08 | Regular Monitor | Benzene | 0.947 | No | 0.188 |  |  |  | 45.5618 | -122.7357
1511 | McCall Oil and Chemical | 2025-05-25 00:00:00 | 2025-05-29 00:00:00 | McCall-08 | Regular Monitor | Ethylbenzene | 0.372 | No | 0.273 | J | Estimated Value - Analyte between MDL and reporting limit |  | 45.5618 | -122.7357
1512 | McCall Oil and Chemical | 2025-05-25 00:00:00 | 2025-05-29 00:00:00 | McCall-08 | Regular Monitor | m,p-Xylene | 1.51 | No | 0.273 |  |  |  | 45.5618 | -122.7357
1513 | McCall Oil and Chemical | 2025-05-25 00:00:00 | 2025-05-29 00:00:00 | McCall-08 | Regular Monitor | Hexane | 6.74 | No | 0.242 |  |  |  | 45.5618 | -122.7357
1514 | McCall Oil and Chemical | 2025-05-25 00:00:00 | 2025-05-29 00:00:00 | McCall-08 | Regular Monitor | o-Xylene | 0.482 | No | 0.273 | J | Estimated Value - Analyte between MDL and reporting limit |  | 45.5618 | -122.7357
1515 | McCall Oil and Chemical | 2025-05-25 00:00:00 | 2025-05-29 00:00:00 | McCall-08 | Regular Monitor | Toluene | 3.31 | No | 0.242 |  |  |  | 45.5618 | -122.7357
1516 | McCall Oil and Chemical | 2025-05-25 00:00:00 | 2025-05-29 00:00:00 | McCall-09 | Regular Monitor | Benzene | 1.38 | No | 0.188 |  |  |  | 45.5623 | -122.7367
1517 | McCall Oil and Chemical | 2025-05-25 00:00:00 | 2025-05-29 00:00:00 | McCall-09 | Regular Monitor | Ethylbenzene | 0.566 | No | 0.273 |  |  |  | 45.5623 | -122.7367
1518 | McCall Oil and Chemical | 2025-05-25 00:00:00 | 2025-05-29 00:00:00 | McCall-09 | Regular Monitor | m,p-Xylene | 1.91 | No | 0.273 |  |  |  | 45.5623 | -122.7367
1519 | McCall Oil and Chemical | 2025-05-25 00:00:00 | 2025-05-29 00:00:00 | McCall-09 | Regular Monitor | Hexane | 8.62 | No | 0.242 |  |  |  | 45.5623 | -122.7367
1520 | McCall Oil and Chemical | 2025-05-25 00:00:00 | 2025-05-29 00:00:00 | McCall-09 | Regular Monitor | o-Xylene | 0.66 | No | 0.273 |  |  |  | 45.5623 | -122.7367
1521 | McCall Oil and Chemical | 2025-05-25 00:00:00 | 2025-05-29 00:00:00 | McCall-09 | Regular Monitor | Toluene | 3.42 | No | 0.242 |  |  |  | 45.5623 | -122.7367
1522 | McCall Oil and Chemical | 2025-05-25 00:00:00 | 2025-05-29 00:00:00 | McCall-10 | Regular Monitor | Benzene | 0.87 | No | 0.188 |  |  |  | 45.5627 | -122.7357
1523 | McCall Oil and Chemical | 2025-05-25 00:00:00 | 2025-05-29 00:00:00 | McCall-10 | Regular Monitor | Ethylbenzene | 0.352 | No | 0.273 | J | Estimated Value - Analyte between MDL and reporting limit |  | 45.5627 | -122.7357
1524 | McCall Oil and Chemical | 2025-05-25 00:00:00 | 2025-05-29 00:00:00 | McCall-10 | Regular Monitor | m,p-Xylene | 1.36 | No | 0.273 |  |  |  | 45.5627 | -122.7357
1525 | McCall Oil and Chemical | 2025-05-25 00:00:00 | 2025-05-29 00:00:00 | McCall-10 | Regular Monitor | Hexane | 4.62 | No | 0.242 |  |  |  | 45.5627 | -122.7357
1526 | McCall Oil and Chemical | 2025-05-25 00:00:00 | 2025-05-29 00:00:00 | McCall-10 | Regular Monitor | o-Xylene | 0.509 | No | 0.273 | J | Estimated Value - Analyte between MDL and reporting limit |  | 45.5627 | -122.7357
1527 | McCall Oil and Chemical | 2025-05-25 00:00:00 | 2025-05-29 00:00:00 | McCall-10 | Regular Monitor | Toluene | 2.61 | No | 0.242 |  |  |  | 45.5627 | -122.7357
1528 | McCall Oil and Chemical | 2025-05-25 00:00:00 | 2025-05-29 00:00:00 | McCall-11 | Regular Monitor | Benzene | 1.08 | No | 0.188 |  |  |  | 45.5634 | -122.7366
1529 | McCall Oil and Chemical | 2025-05-25 00:00:00 | 2025-05-29 00:00:00 | McCall-11 | Regular Monitor | Ethylbenzene | 0.433 | No | 0.273 | J | Estimated Value - Analyte between MDL and reporting limit |  | 45.5634 | -122.7366
1530 | McCall Oil and Chemical | 2025-05-25 00:00:00 | 2025-05-29 00:00:00 | McCall-11 | Regular Monitor | m,p-Xylene | 1.76 | No | 0.273 |  |  |  | 45.5634 | -122.7366
1531 | McCall Oil and Chemical | 2025-05-25 00:00:00 | 2025-05-29 00:00:00 | McCall-11 | Regular Monitor | Hexane | 5.37 | No | 0.242 |  |  |  | 45.5634 | -122.7366
1532 | McCall Oil and Chemical | 2025-05-25 00:00:00 | 2025-05-29 00:00:00 | McCall-11 | Regular Monitor | o-Xylene | 0.604 | No | 0.273 |  |  |  | 45.5634 | -122.7366
1533 | McCall Oil and Chemical | 2025-05-25 00:00:00 | 2025-05-29 00:00:00 | McCall-11 | Regular Monitor | Toluene | 3.26 | No | 0.242 |  |  |  | 45.5634 | -122.7366
1534 | McCall Oil and Chemical | 2025-05-25 00:00:00 | 2025-05-29 00:00:00 | McCall-12 | Regular Monitor | Benzene | 1.08 | No | 0.188 |  |  |  | 45.5641 | -122.7375
1535 | McCall Oil and Chemical | 2025-05-25 00:00:00 | 2025-05-29 00:00:00 | McCall-12 | Regular Monitor | Ethylbenzene | 0.508 | No | 0.273 | J | Estimated Value - Analyte between MDL and reporting limit |  | 45.5641 | -122.7375
1536 | McCall Oil and Chemical | 2025-05-25 00:00:00 | 2025-05-29 00:00:00 | McCall-12 | Regular Monitor | m,p-Xylene | 2.04 | No | 0.273 |  |  |  | 45.5641 | -122.7375
1537 | McCall Oil and Chemical | 2025-05-25 00:00:00 | 2025-05-29 00:00:00 | McCall-12 | Regular Monitor | Hexane | 5.45 | No | 0.242 |  |  |  | 45.5641 | -122.7375
1538 | McCall Oil and Chemical | 2025-05-25 00:00:00 | 2025-05-29 00:00:00 | McCall-12 | Regular Monitor | o-Xylene | 0.653 | No | 0.273 |  |  |  | 45.5641 | -122.7375
1539 | McCall Oil and Chemical | 2025-05-25 00:00:00 | 2025-05-29 00:00:00 | McCall-12 | Regular Monitor | Toluene | 3.62 | No | 0.242 |  |  |  | 45.5641 | -122.7375
1540 | McCall Oil and Chemical | 2025-05-25 00:00:00 | 2025-05-29 00:00:00 | McCall-13 | Regular Monitor | Benzene | 0.568 | No | 0.188 |  |  |  | 45.5635 | -122.733
1541 | McCall Oil and Chemical | 2025-05-25 00:00:00 | 2025-05-29 00:00:00 | McCall-13 | Regular Monitor | Ethylbenzene | 0.352 | No | 0.273 | J | Estimated Value - Analyte between MDL and reporting limit |  | 45.5635 | -122.733
1542 | McCall Oil and Chemical | 2025-05-25 00:00:00 | 2025-05-29 00:00:00 | McCall-13 | Regular Monitor | m,p-Xylene | 1.44 | No | 0.273 |  |  |  | 45.5635 | -122.733
1543 | McCall Oil and Chemical | 2025-05-25 00:00:00 | 2025-05-29 00:00:00 | McCall-13 | Regular Monitor | Hexane | 2.11 | No | 0.242 |  |  |  | 45.5635 | -122.733
1544 | McCall Oil and Chemical | 2025-05-25 00:00:00 | 2025-05-29 00:00:00 | McCall-13 | Regular Monitor | o-Xylene | 0.469 | No | 0.273 | J | Estimated Value - Analyte between MDL and reporting limit |  | 45.5635 | -122.733
1545 | McCall Oil and Chemical | 2025-05-25 00:00:00 | 2025-05-29 00:00:00 | McCall-13 | Regular Monitor | Toluene | 2.11 | No | 0.242 |  |  |  | 45.5635 | -122.733
1546 | McCall Oil and Chemical | 2025-05-29 00:00:00 | 2025-06-12 00:00:00 | McCall-01 | Regular Monitor | Benzene | 1.27 | No | 0.186 |  |  |  | 45.5649 | -122.7384
1547 | McCall Oil and Chemical | 2025-05-29 00:00:00 | 2025-06-12 00:00:00 | McCall-01 | Regular Monitor | Ethylbenzene | 0.534 | No | 0.271 | J | Estimated Value - Analyte between MDL and reporting limit |  | 45.5649 | -122.7384
1548 | McCall Oil and Chemical | 2025-05-29 00:00:00 | 2025-06-12 00:00:00 | McCall-01 | Regular Monitor | m,p-Xylene | 1.88 | No | 0.271 |  |  |  | 45.5649 | -122.7384
1549 | McCall Oil and Chemical | 2025-05-29 00:00:00 | 2025-06-12 00:00:00 | McCall-01 | Regular Monitor | Hexane | 4.48 | No | 0.24 |  |  |  | 45.5649 | -122.7384
1550 | McCall Oil and Chemical | 2025-05-29 00:00:00 | 2025-06-12 00:00:00 | McCall-01 | Regular Monitor | o-Xylene | 0.7 | No | 0.271 |  |  |  | 45.5649 | -122.7384
1551 | McCall Oil and Chemical | 2025-05-29 00:00:00 | 2025-06-12 00:00:00 | McCall-01 | Regular Monitor | Toluene | 4.26 | No | 0.24 |  |  |  | 45.5649 | -122.7384
1552 | McCall Oil and Chemical | 2025-05-29 00:00:00 | 2025-06-12 00:00:00 | McCall-02 | Regular Monitor | Benzene | 0.954 | No | 0.186 |  |  |  | 45.5646 | -122.737
1553 | McCall Oil and Chemical | 2025-05-29 00:00:00 | 2025-06-12 00:00:00 | McCall-02 | Regular Monitor | Ethylbenzene | 0.528 | No | 0.271 | J | Estimated Value - Analyte between MDL and reporting limit |  | 45.5646 | -122.737
1554 | McCall Oil and Chemical | 2025-05-29 00:00:00 | 2025-06-12 00:00:00 | McCall-02 | Regular Monitor | m,p-Xylene | 2.04 | No | 0.271 |  |  |  | 45.5646 | -122.737
1555 | McCall Oil and Chemical | 2025-05-29 00:00:00 | 2025-06-12 00:00:00 | McCall-02 | Regular Monitor | Hexane | 3.11 | No | 0.24 |  |  |  | 45.5646 | -122.737
1556 | McCall Oil and Chemical | 2025-05-29 00:00:00 | 2025-06-12 00:00:00 | McCall-02 | Regular Monitor | o-Xylene | 0.738 | No | 0.271 |  |  |  | 45.5646 | -122.737
1557 | McCall Oil and Chemical | 2025-05-29 00:00:00 | 2025-06-12 00:00:00 | McCall-02 | Regular Monitor | Toluene | 3.5 | No | 0.24 |  |  |  | 45.5646 | -122.737
1558 | McCall Oil and Chemical | 2025-05-29 00:00:00 | 2025-06-12 00:00:00 | McCall-03 | Regular Monitor | Benzene | 0.919 | No | 0.186 |  |  |  | 45.5652 | -122.7358
1559 | McCall Oil and Chemical | 2025-05-29 00:00:00 | 2025-06-12 00:00:00 | McCall-03 | Regular Monitor | Ethylbenzene | 0.418 | No | 0.271 | J | Estimated Value - Analyte between MDL and reporting limit |  | 45.5652 | -122.7358
1560 | McCall Oil and Chemical | 2025-05-29 00:00:00 | 2025-06-12 00:00:00 | McCall-03 | Regular Monitor | m,p-Xylene | 1.53 | No | 0.271 |  |  |  | 45.5652 | -122.7358
1561 | McCall Oil and Chemical | 2025-05-29 00:00:00 | 2025-06-12 00:00:00 | McCall-03 | Regular Monitor | Hexane | 2.27 | No | 0.24 |  |  |  | 45.5652 | -122.7358
1562 | McCall Oil and Chemical | 2025-05-29 00:00:00 | 2025-06-12 00:00:00 | McCall-03 | Regular Monitor | o-Xylene | 0.518 | No | 0.271 | J | Estimated Value - Analyte between MDL and reporting limit |  | 45.5652 | -122.7358
1563 | McCall Oil and Chemical | 2025-05-29 00:00:00 | 2025-06-12 00:00:00 | McCall-03 | Regular Monitor | Toluene | 2.97 | No | 0.24 |  |  |  | 45.5652 | -122.7358
1564 | McCall Oil and Chemical | 2025-05-29 00:00:00 | 2025-06-12 00:00:00 | McCall-04 | Regular Monitor | Benzene | 0.739 | No | 0.186 |  |  |  | 45.5647 | -122.7346
1565 | McCall Oil and Chemical | 2025-05-29 00:00:00 | 2025-06-12 00:00:00 | McCall-04 | Regular Monitor | Ethylbenzene | 0.37 | No | 0.271 | J | Estimated Value - Analyte between MDL and reporting limit |  | 45.5647 | -122.7346
1566 | McCall Oil and Chemical | 2025-05-29 00:00:00 | 2025-06-12 00:00:00 | McCall-04 | Regular Monitor | m,p-Xylene | 1.27 | No | 0.271 |  |  |  | 45.5647 | -122.7346
1567 | McCall Oil and Chemical | 2025-05-29 00:00:00 | 2025-06-12 00:00:00 | McCall-04 | Regular Monitor | Hexane | 2.34 | No | 0.24 |  |  |  | 45.5647 | -122.7346
1568 | McCall Oil and Chemical | 2025-05-29 00:00:00 | 2025-06-12 00:00:00 | McCall-04 | Regular Monitor | o-Xylene | 0.456 | No | 0.271 | J | Estimated Value - Analyte between MDL and reporting limit |  | 45.5647 | -122.7346
1569 | McCall Oil and Chemical | 2025-05-29 00:00:00 | 2025-06-12 00:00:00 | McCall-04 | Regular Monitor | Toluene | 2.61 | No | 0.24 |  |  |  | 45.5647 | -122.7346
1570 | McCall Oil and Chemical | 2025-05-29 00:00:00 | 2025-06-12 00:00:00 | McCall-05 | Regular Monitor | Benzene | 0.718 | No | 0.186 |  |  |  | 45.5639 | -122.7335
1571 | McCall Oil and Chemical | 2025-05-29 00:00:00 | 2025-06-12 00:00:00 | McCall-05 | Regular Monitor | Ethylbenzene | 0.387 | No | 0.271 | J | Estimated Value - Analyte between MDL and reporting limit |  | 45.5639 | -122.7335
1572 | McCall Oil and Chemical | 2025-05-29 00:00:00 | 2025-06-12 00:00:00 | McCall-05 | Regular Monitor | m,p-Xylene | 1.36 | No | 0.271 |  |  |  | 45.5639 | -122.7335
1573 | McCall Oil and Chemical | 2025-05-29 00:00:00 | 2025-06-12 00:00:00 | McCall-05 | Regular Monitor | Hexane | 1.89 | No | 0.24 |  |  |  | 45.5639 | -122.7335
1574 | McCall Oil and Chemical | 2025-05-29 00:00:00 | 2025-06-12 00:00:00 | McCall-05 | Regular Monitor | o-Xylene | 0.505 | No | 0.271 | J | Estimated Value - Analyte between MDL and reporting limit |  | 45.5639 | -122.7335
1575 | McCall Oil and Chemical | 2025-05-29 00:00:00 | 2025-06-12 00:00:00 | McCall-05 | Regular Monitor | Toluene | 2.2 | No | 0.24 |  |  |  | 45.5639 | -122.7335
1576 | McCall Oil and Chemical | 2025-05-29 00:00:00 | 2025-06-12 00:00:00 | McCall-06 | Regular Monitor | Benzene | 0.953 | No | 0.186 |  |  |  | 45.5632 | -122.7335
1577 | McCall Oil and Chemical | 2025-05-29 00:00:00 | 2025-06-12 00:00:00 | McCall-06 | Regular Monitor | Ethylbenzene | 1.71 | No | 0.271 |  |  |  | 45.5632 | -122.7335
1578 | McCall Oil and Chemical | 2025-05-29 00:00:00 | 2025-06-12 00:00:00 | McCall-06 | Regular Monitor | m,p-Xylene | 6.46 | No | 0.271 |  |  |  | 45.5632 | -122.7335
1579 | McCall Oil and Chemical | 2025-05-29 00:00:00 | 2025-06-12 00:00:00 | McCall-06 | Regular Monitor | Hexane | 2.81 | No | 0.24 |  |  |  | 45.5632 | -122.7335
1580 | McCall Oil and Chemical | 2025-05-29 00:00:00 | 2025-06-12 00:00:00 | McCall-06 | Regular Monitor | o-Xylene | 2.73 | No | 0.271 |  |  |  | 45.5632 | -122.7335
1581 | McCall Oil and Chemical | 2025-05-29 00:00:00 | 2025-06-12 00:00:00 | McCall-06 | Regular Monitor | Toluene | 2.86 | No | 0.24 |  |  |  | 45.5632 | -122.7335
1582 | McCall Oil and Chemical | 2025-05-29 00:00:00 | 2025-06-12 00:00:00 | McCall-07 | Regular Monitor | Benzene | 1.02 | No | 0.186 |  |  |  | 45.5626 | -122.7345
1583 | McCall Oil and Chemical | 2025-05-29 00:00:00 | 2025-06-12 00:00:00 | McCall-07 | Regular Monitor | Ethylbenzene | 0.781 | No | 0.271 |  |  |  | 45.5626 | -122.7345
1584 | McCall Oil and Chemical | 2025-05-29 00:00:00 | 2025-06-12 00:00:00 | McCall-07 | Regular Monitor | m,p-Xylene | 1.48 | No | 0.271 |  |  |  | 45.5626 | -122.7345
1585 | McCall Oil and Chemical | 2025-05-29 00:00:00 | 2025-06-12 00:00:00 | McCall-07 | Regular Monitor | Hexane | 11.7 | No | 0.24 |  |  |  | 45.5626 | -122.7345
1586 | McCall Oil and Chemical | 2025-05-29 00:00:00 | 2025-06-12 00:00:00 | McCall-07 | Regular Monitor | o-Xylene | 0.581 | No | 0.271 |  |  |  | 45.5626 | -122.7345
1587 | McCall Oil and Chemical | 2025-05-29 00:00:00 | 2025-06-12 00:00:00 | McCall-07 | Regular Monitor | Toluene | 4.86 | No | 0.24 |  |  |  | 45.5626 | -122.7345
1588 | McCall Oil and Chemical | 2025-05-29 00:00:00 | 2025-06-12 00:00:00 | McCall-08 | Regular Monitor | Benzene | 1.18 | No | 0.186 |  |  |  | 45.5618 | -122.7357
1589 | McCall Oil and Chemical | 2025-05-29 00:00:00 | 2025-06-12 00:00:00 | McCall-08 | Regular Monitor | Ethylbenzene | 0.426 | No | 0.271 | J | Estimated Value - Analyte between MDL and reporting limit |  | 45.5618 | -122.7357
1590 | McCall Oil and Chemical | 2025-05-29 00:00:00 | 2025-06-12 00:00:00 | McCall-08 | Regular Monitor | m,p-Xylene | 1.57 | No | 0.271 |  |  |  | 45.5618 | -122.7357
1591 | McCall Oil and Chemical | 2025-05-29 00:00:00 | 2025-06-12 00:00:00 | McCall-08 | Regular Monitor | Hexane | 7.13 | No | 0.24 |  |  |  | 45.5618 | -122.7357
1592 | McCall Oil and Chemical | 2025-05-29 00:00:00 | 2025-06-12 00:00:00 | McCall-08 | Regular Monitor | o-Xylene | 0.548 | No | 0.271 | J | Estimated Value - Analyte between MDL and reporting limit |  | 45.5618 | -122.7357
1593 | McCall Oil and Chemical | 2025-05-29 00:00:00 | 2025-06-12 00:00:00 | McCall-08 | Regular Monitor | Toluene | 3.63 | No | 0.24 |  |  |  | 45.5618 | -122.7357
1594 | McCall Oil and Chemical | 2025-05-29 00:00:00 | 2025-06-12 00:00:00 | McCall-09 | Regular Monitor | Benzene | 2.02 | No | 0.186 |  |  |  | 45.5623 | -122.7367
1595 | McCall Oil and Chemical | 2025-05-29 00:00:00 | 2025-06-12 00:00:00 | McCall-09 | Regular Monitor | Ethylbenzene | 0.545 | No | 0.271 | J | Estimated Value - Analyte between MDL and reporting limit |  | 45.5623 | -122.7367
1596 | McCall Oil and Chemical | 2025-05-29 00:00:00 | 2025-06-12 00:00:00 | McCall-09 | Regular Monitor | m,p-Xylene | 2.12 | No | 0.271 |  |  |  | 45.5623 | -122.7367
1597 | McCall Oil and Chemical | 2025-05-29 00:00:00 | 2025-06-12 00:00:00 | McCall-09 | Regular Monitor | Hexane | 12.4 | No | 0.24 |  |  |  | 45.5623 | -122.7367
1598 | McCall Oil and Chemical | 2025-05-29 00:00:00 | 2025-06-12 00:00:00 | McCall-09 | Regular Monitor | o-Xylene | 0.713 | No | 0.271 |  |  |  | 45.5623 | -122.7367
1599 | McCall Oil and Chemical | 2025-05-29 00:00:00 | 2025-06-12 00:00:00 | McCall-09 | Regular Monitor | Toluene | 3.94 | No | 0.24 |  |  |  | 45.5623 | -122.7367
1600 | McCall Oil and Chemical | 2025-05-29 00:00:00 | 2025-06-12 00:00:00 | McCall-10 | Regular Monitor | Benzene | 1.13 | No | 0.186 |  |  |  | 45.5627 | -122.7357
1601 | McCall Oil and Chemical | 2025-05-29 00:00:00 | 2025-06-12 00:00:00 | McCall-10 | Regular Monitor | Ethylbenzene | 0.618 | No | 0.271 |  |  |  | 45.5627 | -122.7357
1602 | McCall Oil and Chemical | 2025-05-29 00:00:00 | 2025-06-12 00:00:00 | McCall-10 | Regular Monitor | m,p-Xylene | 2.13 | No | 0.271 |  |  |  | 45.5627 | -122.7357
1603 | McCall Oil and Chemical | 2025-05-29 00:00:00 | 2025-06-12 00:00:00 | McCall-10 | Regular Monitor | Hexane | 5.06 | No | 0.24 |  |  |  | 45.5627 | -122.7357
1604 | McCall Oil and Chemical | 2025-05-29 00:00:00 | 2025-06-12 00:00:00 | McCall-10 | Regular Monitor | o-Xylene | 0.733 | No | 0.271 |  |  |  | 45.5627 | -122.7357
1605 | McCall Oil and Chemical | 2025-05-29 00:00:00 | 2025-06-12 00:00:00 | McCall-10 | Regular Monitor | Toluene | 3.01 | No | 0.24 |  |  |  | 45.5627 | -122.7357
1606 | McCall Oil and Chemical | 2025-05-29 00:00:00 | 2025-06-12 00:00:00 | McCall-11 | Regular Monitor | Benzene | 1.21 | No | 0.186 |  |  |  | 45.5634 | -122.7366
1607 | McCall Oil and Chemical | 2025-05-29 00:00:00 | 2025-06-12 00:00:00 | McCall-11 | Regular Monitor | Ethylbenzene | 0.66 | No | 0.271 |  |  |  | 45.5634 | -122.7366
1608 | McCall Oil and Chemical | 2025-05-29 00:00:00 | 2025-06-12 00:00:00 | McCall-11 | Regular Monitor | m,p-Xylene | 2.58 | No | 0.271 |  |  |  | 45.5634 | -122.7366
1609 | McCall Oil and Chemical | 2025-05-29 00:00:00 | 2025-06-12 00:00:00 | McCall-11 | Regular Monitor | Hexane | 3.67 | No | 0.24 |  |  |  | 45.5634 | -122.7366
1610 | McCall Oil and Chemical | 2025-05-29 00:00:00 | 2025-06-12 00:00:00 | McCall-11 | Regular Monitor | o-Xylene | 0.853 | No | 0.271 |  |  |  | 45.5634 | -122.7366
1611 | McCall Oil and Chemical | 2025-05-29 00:00:00 | 2025-06-12 00:00:00 | McCall-11 | Regular Monitor | Toluene | 3.88 | No | 0.24 |  |  |  | 45.5634 | -122.7366
1612 | McCall Oil and Chemical | 2025-05-29 00:00:00 | 2025-06-12 00:00:00 | McCall-12 | Regular Monitor | Benzene | 1.19 | No | 0.186 |  |  |  | 45.5641 | -122.7375
1613 | McCall Oil and Chemical | 2025-05-29 00:00:00 | 2025-06-12 00:00:00 | McCall-12 | Regular Monitor | Ethylbenzene | 0.642 | No | 0.271 |  |  |  | 45.5641 | -122.7375
1614 | McCall Oil and Chemical | 2025-05-29 00:00:00 | 2025-06-12 00:00:00 | McCall-12 | Regular Monitor | m,p-Xylene | 2.42 | No | 0.271 |  |  |  | 45.5641 | -122.7375
1615 | McCall Oil and Chemical | 2025-05-29 00:00:00 | 2025-06-12 00:00:00 | McCall-12 | Regular Monitor | Hexane | 4.3 | No | 0.24 |  |  |  | 45.5641 | -122.7375
1616 | McCall Oil and Chemical | 2025-05-29 00:00:00 | 2025-06-12 00:00:00 | McCall-12 | Regular Monitor | o-Xylene | 0.89 | No | 0.271 |  |  |  | 45.5641 | -122.7375
1617 | McCall Oil and Chemical | 2025-05-29 00:00:00 | 2025-06-12 00:00:00 | McCall-12 | Regular Monitor | Toluene | 4.45 | No | 0.24 |  |  |  | 45.5641 | -122.7375
1618 | McCall Oil and Chemical | 2025-05-29 00:00:00 | 2025-06-12 00:00:00 | McCall-13 | Regular Monitor | Benzene | 0.623 | No | 0.186 |  |  |  | 45.5635 | -122.733
1619 | McCall Oil and Chemical | 2025-05-29 00:00:00 | 2025-06-12 00:00:00 | McCall-13 | Regular Monitor | Ethylbenzene | ND | Yes | 0.271 |  |  |  | 45.5635 | -122.733
1620 | McCall Oil and Chemical | 2025-05-29 00:00:00 | 2025-06-12 00:00:00 | McCall-13 | Regular Monitor | m,p-Xylene | 1.06 | No | 0.271 |  |  |  | 45.5635 | -122.733
1621 | McCall Oil and Chemical | 2025-05-29 00:00:00 | 2025-06-12 00:00:00 | McCall-13 | Regular Monitor | Hexane | 1.7 | No | 0.24 |  |  |  | 45.5635 | -122.733
1622 | McCall Oil and Chemical | 2025-05-29 00:00:00 | 2025-06-12 00:00:00 | McCall-13 | Regular Monitor | o-Xylene | 0.414 | No | 0.271 | J | Estimated Value - Analyte between MDL and reporting limit |  | 45.5635 | -122.733
1623 | McCall Oil and Chemical | 2025-05-29 00:00:00 | 2025-06-12 00:00:00 | McCall-13 | Regular Monitor | Toluene | 2.04 | No | 0.24 |  |  |  | 45.5635 | -122.733
1624 | McCall Oil and Chemical | 2025-05-29 00:00:00 | 2025-06-12 00:00:00 | McCall-13 | Duplicate | Benzene | 0.738 | No | 0.186 |  |  |  | 45.5635 | -122.733
1625 | McCall Oil and Chemical | 2025-05-29 00:00:00 | 2025-06-12 00:00:00 | McCall-13 | Duplicate | Ethylbenzene | 0.348 | No | 0.271 | J | Estimated Value - Analyte between MDL and reporting limit |  | 45.5635 | -122.733
1626 | McCall Oil and Chemical | 2025-05-29 00:00:00 | 2025-06-12 00:00:00 | McCall-13 | Duplicate | m,p-Xylene | 1.24 | No | 0.271 |  |  |  | 45.5635 | -122.733
1627 | McCall Oil and Chemical | 2025-05-29 00:00:00 | 2025-06-12 00:00:00 | McCall-13 | Duplicate | Hexane | 1.98 | No | 0.24 |  |  |  | 45.5635 | -122.733
1628 | McCall Oil and Chemical | 2025-05-29 00:00:00 | 2025-06-12 00:00:00 | McCall-13 | Duplicate | o-Xylene | 0.469 | No | 0.271 | J | Estimated Value - Analyte between MDL and reporting limit |  | 45.5635 | -122.733
1629 | McCall Oil and Chemical | 2025-05-29 00:00:00 | 2025-06-12 00:00:00 | McCall-13 | Duplicate | Toluene | 2.24 | No | 0.24 |  |  |  | 45.5635 | -122.733
1630 | McCall Oil and Chemical | 2025-05-29 00:00:00 | 2025-06-12 00:00:00 | McCall-13 | Field Blank | Benzene | ND | Yes | 0.186 |  |  |  | 45.5635 | -122.733
1631 | McCall Oil and Chemical | 2025-05-29 00:00:00 | 2025-06-12 00:00:00 | McCall-13 | Field Blank | Ethylbenzene | ND | Yes | 0.271 |  |  |  | 45.5635 | -122.733
1632 | McCall Oil and Chemical | 2025-05-29 00:00:00 | 2025-06-12 00:00:00 | McCall-13 | Field Blank | m,p-Xylene | ND | Yes | 0.271 |  |  |  | 45.5635 | -122.733
1633 | McCall Oil and Chemical | 2025-05-29 00:00:00 | 2025-06-12 00:00:00 | McCall-13 | Field Blank | Hexane | 0.451 | No | 0.24 |  |  |  | 45.5635 | -122.733
1634 | McCall Oil and Chemical | 2025-05-29 00:00:00 | 2025-06-12 00:00:00 | McCall-13 | Field Blank | o-Xylene | ND | Yes | 0.271 |  |  |  | 45.5635 | -122.733
1635 | McCall Oil and Chemical | 2025-05-29 00:00:00 | 2025-06-12 00:00:00 | McCall-13 | Field Blank | Toluene | 0.305 | No | 0.24 | J | Estimated Value - Analyte between MDL and reporting limit |  | 45.5635 | -122.733
1636 | McCall Oil and Chemical | 2025-06-12 00:00:00 | 2025-06-26 00:00:00 | McCall-01 | Regular Monitor | Benzene | 1.15 | No | 0.189 |  |  |  | 45.5649 | -122.7384
1637 | McCall Oil and Chemical | 2025-06-12 00:00:00 | 2025-06-26 00:00:00 | McCall-01 | Regular Monitor | Ethylbenzene | 0.465 | No | 0.275 | J | Estimated Value - Analyte between MDL and reporting limit |  | 45.5649 | -122.7384
1638 | McCall Oil and Chemical | 2025-06-12 00:00:00 | 2025-06-26 00:00:00 | McCall-01 | Regular Monitor | m,p-Xylene | 1.65 | No | 0.275 |  |  |  | 45.5649 | -122.7384
1639 | McCall Oil and Chemical | 2025-06-12 00:00:00 | 2025-06-26 00:00:00 | McCall-01 | Regular Monitor | Hexane | 3.42 | No | 0.243 |  |  |  | 45.5649 | -122.7384
1640 | McCall Oil and Chemical | 2025-06-12 00:00:00 | 2025-06-26 00:00:00 | McCall-01 | Regular Monitor | o-Xylene | 0.572 | No | 0.275 |  |  |  | 45.5649 | -122.7384
1641 | McCall Oil and Chemical | 2025-06-12 00:00:00 | 2025-06-26 00:00:00 | McCall-01 | Regular Monitor | Toluene | 3.77 | No | 0.243 |  |  |  | 45.5649 | -122.7384
1642 | McCall Oil and Chemical | 2025-06-12 00:00:00 | 2025-06-26 00:00:00 | McCall-02 | Regular Monitor | Benzene | 1.08 | No | 0.189 |  |  |  | 45.5646 | -122.737
1643 | McCall Oil and Chemical | 2025-06-12 00:00:00 | 2025-06-26 00:00:00 | McCall-02 | Regular Monitor | Ethylbenzene | 0.501 | No | 0.275 | J | Estimated Value - Analyte between MDL and reporting limit |  | 45.5646 | -122.737
1644 | McCall Oil and Chemical | 2025-06-12 00:00:00 | 2025-06-26 00:00:00 | McCall-02 | Regular Monitor | m,p-Xylene | 1.81 | No | 0.275 |  |  |  | 45.5646 | -122.737
1645 | McCall Oil and Chemical | 2025-06-12 00:00:00 | 2025-06-26 00:00:00 | McCall-02 | Regular Monitor | Hexane | 3.47 | No | 0.243 |  |  |  | 45.5646 | -122.737
1646 | McCall Oil and Chemical | 2025-06-12 00:00:00 | 2025-06-26 00:00:00 | McCall-02 | Regular Monitor | o-Xylene | 0.605 | No | 0.275 |  |  |  | 45.5646 | -122.737
1647 | McCall Oil and Chemical | 2025-06-12 00:00:00 | 2025-06-26 00:00:00 | McCall-02 | Regular Monitor | Toluene | 3.63 | No | 0.243 |  |  |  | 45.5646 | -122.737
1648 | McCall Oil and Chemical | 2025-06-12 00:00:00 | 2025-06-26 00:00:00 | McCall-03 | Regular Monitor | Benzene | 0.986 | No | 0.189 |  |  |  | 45.5652 | -122.7358
1649 | McCall Oil and Chemical | 2025-06-12 00:00:00 | 2025-06-26 00:00:00 | McCall-03 | Regular Monitor | Ethylbenzene | 0.912 | No | 0.275 |  |  |  | 45.5652 | -122.7358
1650 | McCall Oil and Chemical | 2025-06-12 00:00:00 | 2025-06-26 00:00:00 | McCall-03 | Regular Monitor | m,p-Xylene | 2.67 | No | 0.275 |  |  |  | 45.5652 | -122.7358
1651 | McCall Oil and Chemical | 2025-06-12 00:00:00 | 2025-06-26 00:00:00 | McCall-03 | Regular Monitor | Hexane | 51.8 | No | 0.243 | E | Hexane field blank over 1/3 the compliance limit |  | 45.5652 | -122.7358
1652 | McCall Oil and Chemical | 2025-06-12 00:00:00 | 2025-06-26 00:00:00 | McCall-03 | Regular Monitor | o-Xylene | 0.826 | No | 0.275 |  |  |  | 45.5652 | -122.7358
1653 | McCall Oil and Chemical | 2025-06-12 00:00:00 | 2025-06-26 00:00:00 | McCall-03 | Regular Monitor | Toluene | 6.26 | No | 0.243 |  |  |  | 45.5652 | -122.7358
1654 | McCall Oil and Chemical | 2025-06-12 00:00:00 | 2025-06-26 00:00:00 | McCall-04 | Regular Monitor | Benzene | 0.709 | No | 0.189 |  |  |  | 45.5647 | -122.7346
1655 | McCall Oil and Chemical | 2025-06-12 00:00:00 | 2025-06-26 00:00:00 | McCall-04 | Regular Monitor | Ethylbenzene | 0.505 | No | 0.275 | J | Estimated Value - Analyte between MDL and reporting limit |  | 45.5647 | -122.7346
1656 | McCall Oil and Chemical | 2025-06-12 00:00:00 | 2025-06-26 00:00:00 | McCall-04 | Regular Monitor | m,p-Xylene | 1.68 | No | 0.275 |  |  |  | 45.5647 | -122.7346
1657 | McCall Oil and Chemical | 2025-06-12 00:00:00 | 2025-06-26 00:00:00 | McCall-04 | Regular Monitor | Hexane | 2.22 | No | 0.243 |  |  |  | 45.5647 | -122.7346
1658 | McCall Oil and Chemical | 2025-06-12 00:00:00 | 2025-06-26 00:00:00 | McCall-04 | Regular Monitor | o-Xylene | 0.604 | No | 0.275 |  |  |  | 45.5647 | -122.7346
1659 | McCall Oil and Chemical | 2025-06-12 00:00:00 | 2025-06-26 00:00:00 | McCall-04 | Regular Monitor | Toluene | 2.32 | No | 0.243 |  |  |  | 45.5647 | -122.7346
1660 | McCall Oil and Chemical | 2025-06-12 00:00:00 | 2025-06-26 00:00:00 | McCall-05 | Regular Monitor | Benzene | 0.737 | No | 0.189 |  |  |  | 45.5639 | -122.7335
1661 | McCall Oil and Chemical | 2025-06-12 00:00:00 | 2025-06-26 00:00:00 | McCall-05 | Regular Monitor | Ethylbenzene | 0.306 | No | 0.275 | J | Estimated Value - Analyte between MDL and reporting limit |  | 45.5639 | -122.7335
1662 | McCall Oil and Chemical | 2025-06-12 00:00:00 | 2025-06-26 00:00:00 | McCall-05 | Regular Monitor | m,p-Xylene | 1.09 | No | 0.275 |  |  |  | 45.5639 | -122.7335
1663 | McCall Oil and Chemical | 2025-06-12 00:00:00 | 2025-06-26 00:00:00 | McCall-05 | Regular Monitor | Hexane | 2.33 | No | 0.243 |  |  |  | 45.5639 | -122.7335
1664 | McCall Oil and Chemical | 2025-06-12 00:00:00 | 2025-06-26 00:00:00 | McCall-05 | Regular Monitor | o-Xylene | 0.373 | No | 0.275 | J | Estimated Value - Analyte between MDL and reporting limit |  | 45.5639 | -122.7335
1665 | McCall Oil and Chemical | 2025-06-12 00:00:00 | 2025-06-26 00:00:00 | McCall-05 | Regular Monitor | Toluene | 2.02 | No | 0.243 |  |  |  | 45.5639 | -122.7335
1666 | McCall Oil and Chemical | 2025-06-12 00:00:00 | 2025-06-26 00:00:00 | McCall-06 | Regular Monitor | Benzene | 0.681 | No | 0.189 |  |  |  | 45.5632 | -122.7335
1667 | McCall Oil and Chemical | 2025-06-12 00:00:00 | 2025-06-26 00:00:00 | McCall-06 | Regular Monitor | Ethylbenzene | 0.765 | No | 0.275 |  |  |  | 45.5632 | -122.7335
1668 | McCall Oil and Chemical | 2025-06-12 00:00:00 | 2025-06-26 00:00:00 | McCall-06 | Regular Monitor | m,p-Xylene | 2.93 | No | 0.275 |  |  |  | 45.5632 | -122.7335
1669 | McCall Oil and Chemical | 2025-06-12 00:00:00 | 2025-06-26 00:00:00 | McCall-06 | Regular Monitor | Hexane | 2.33 | No | 0.243 |  |  |  | 45.5632 | -122.7335
1670 | McCall Oil and Chemical | 2025-06-12 00:00:00 | 2025-06-26 00:00:00 | McCall-06 | Regular Monitor | o-Xylene | 1.03 | No | 0.275 |  |  |  | 45.5632 | -122.7335
1671 | McCall Oil and Chemical | 2025-06-12 00:00:00 | 2025-06-26 00:00:00 | McCall-06 | Regular Monitor | Toluene | 2.09 | No | 0.243 |  |  |  | 45.5632 | -122.7335
1672 | McCall Oil and Chemical | 2025-06-12 00:00:00 | 2025-06-26 00:00:00 | McCall-06 | Duplicate | Benzene | 0.717 | No | 0.189 |  |  |  | 45.5632 | -122.7335
1673 | McCall Oil and Chemical | 2025-06-12 00:00:00 | 2025-06-26 00:00:00 | McCall-06 | Duplicate | Ethylbenzene | 0.72 | No | 0.275 |  |  |  | 45.5632 | -122.7335
1674 | McCall Oil and Chemical | 2025-06-12 00:00:00 | 2025-06-26 00:00:00 | McCall-06 | Duplicate | m,p-Xylene | 2.84 | No | 0.275 |  |  |  | 45.5632 | -122.7335
1675 | McCall Oil and Chemical | 2025-06-12 00:00:00 | 2025-06-26 00:00:00 | McCall-06 | Duplicate | Hexane | 2.59 | No | 0.243 |  |  |  | 45.5632 | -122.7335
1676 | McCall Oil and Chemical | 2025-06-12 00:00:00 | 2025-06-26 00:00:00 | McCall-06 | Duplicate | o-Xylene | 1 | No | 0.275 |  |  |  | 45.5632 | -122.7335
1677 | McCall Oil and Chemical | 2025-06-12 00:00:00 | 2025-06-26 00:00:00 | McCall-06 | Duplicate | Toluene | 2.06 | No | 0.243 |  |  |  | 45.5632 | -122.7335
1678 | McCall Oil and Chemical | 2025-06-12 00:00:00 | 2025-06-26 00:00:00 | McCall-06 | Field Blank | Benzene | ND | Yes | 0.189 |  |  |  | 45.5632 | -122.7335
1679 | McCall Oil and Chemical | 2025-06-12 00:00:00 | 2025-06-26 00:00:00 | McCall-06 | Field Blank | Ethylbenzene | ND | Yes | 0.275 |  |  |  | 45.5632 | -122.7335
1680 | McCall Oil and Chemical | 2025-06-12 00:00:00 | 2025-06-26 00:00:00 | McCall-06 | Field Blank | m,p-Xylene | ND | Yes | 0.275 |  |  |  | 45.5632 | -122.7335
1681 | McCall Oil and Chemical | 2025-06-12 00:00:00 | 2025-06-26 00:00:00 | McCall-06 | Field Blank | Hexane | ND | Yes | 0.243 |  |  |  | 45.5632 | -122.7335
1682 | McCall Oil and Chemical | 2025-06-12 00:00:00 | 2025-06-26 00:00:00 | McCall-06 | Field Blank | o-Xylene | ND | Yes | 0.275 |  |  |  | 45.5632 | -122.7335
1683 | McCall Oil and Chemical | 2025-06-12 00:00:00 | 2025-06-26 00:00:00 | McCall-06 | Field Blank | Toluene | ND | Yes | 0.243 |  |  |  | 45.5632 | -122.7335
1684 | McCall Oil and Chemical | 2025-06-12 00:00:00 | 2025-06-26 00:00:00 | McCall-07 | Regular Monitor | Benzene | 1.07 | No | 0.189 |  |  |  | 45.5626 | -122.7345
1685 | McCall Oil and Chemical | 2025-06-12 00:00:00 | 2025-06-26 00:00:00 | McCall-07 | Regular Monitor | Ethylbenzene | 1.33 | No | 0.275 |  |  |  | 45.5626 | -122.7345
1686 | McCall Oil and Chemical | 2025-06-12 00:00:00 | 2025-06-26 00:00:00 | McCall-07 | Regular Monitor | m,p-Xylene | 4.48 | No | 0.275 |  |  |  | 45.5626 | -122.7345
1687 | McCall Oil and Chemical | 2025-06-12 00:00:00 | 2025-06-26 00:00:00 | McCall-07 | Regular Monitor | Hexane | 219 | No | 0.243 | E | Concentration exceeds the calibration range and is an estimate value |  | 45.5626 | -122.7345
1688 | McCall Oil and Chemical | 2025-06-12 00:00:00 | 2025-06-26 00:00:00 | McCall-07 | Regular Monitor | o-Xylene | 1.27 | No | 0.275 |  |  |  | 45.5626 | -122.7345
1689 | McCall Oil and Chemical | 2025-06-12 00:00:00 | 2025-06-26 00:00:00 | McCall-07 | Regular Monitor | Toluene | 11.1 | No | 0.243 |  |  |  | 45.5626 | -122.7345
1690 | McCall Oil and Chemical | 2025-06-12 00:00:00 | 2025-06-26 00:00:00 | McCall-08 | Regular Monitor | Benzene | 0.962 | No | 0.189 |  |  |  | 45.5618 | -122.7357
1691 | McCall Oil and Chemical | 2025-06-12 00:00:00 | 2025-06-26 00:00:00 | McCall-08 | Regular Monitor | Ethylbenzene | 0.297 | No | 0.275 | J | Estimated Value - Analyte between MDL and reporting limit |  | 45.5618 | -122.7357
1692 | McCall Oil and Chemical | 2025-06-12 00:00:00 | 2025-06-26 00:00:00 | McCall-08 | Regular Monitor | m,p-Xylene | 1.02 | No | 0.275 |  |  |  | 45.5618 | -122.7357
1693 | McCall Oil and Chemical | 2025-06-12 00:00:00 | 2025-06-26 00:00:00 | McCall-08 | Regular Monitor | Hexane | 5.92 | No | 0.243 |  |  |  | 45.5618 | -122.7357
1694 | McCall Oil and Chemical | 2025-06-12 00:00:00 | 2025-06-26 00:00:00 | McCall-08 | Regular Monitor | o-Xylene | 0.358 | No | 0.275 | J | Estimated Value - Analyte between MDL and reporting limit |  | 45.5618 | -122.7357
1695 | McCall Oil and Chemical | 2025-06-12 00:00:00 | 2025-06-26 00:00:00 | McCall-08 | Regular Monitor | Toluene | 2.83 | No | 0.243 |  |  |  | 45.5618 | -122.7357
1696 | McCall Oil and Chemical | 2025-06-12 00:00:00 | 2025-06-26 00:00:00 | McCall-09 | Regular Monitor | Benzene | 1.46 | No | 0.189 |  |  |  | 45.5623 | -122.7367
1697 | McCall Oil and Chemical | 2025-06-12 00:00:00 | 2025-06-26 00:00:00 | McCall-09 | Regular Monitor | Ethylbenzene | 0.503 | No | 0.275 | J | Estimated Value - Analyte between MDL and reporting limit |  | 45.5623 | -122.7367
1698 | McCall Oil and Chemical | 2025-06-12 00:00:00 | 2025-06-26 00:00:00 | McCall-09 | Regular Monitor | m,p-Xylene | 1.86 | No | 0.275 |  |  |  | 45.5623 | -122.7367
1699 | McCall Oil and Chemical | 2025-06-12 00:00:00 | 2025-06-26 00:00:00 | McCall-09 | Regular Monitor | Hexane | 11.7 | No | 0.243 |  |  |  | 45.5623 | -122.7367
1700 | McCall Oil and Chemical | 2025-06-12 00:00:00 | 2025-06-26 00:00:00 | McCall-09 | Regular Monitor | o-Xylene | 0.647 | No | 0.275 |  |  |  | 45.5623 | -122.7367
1701 | McCall Oil and Chemical | 2025-06-12 00:00:00 | 2025-06-26 00:00:00 | McCall-09 | Regular Monitor | Toluene | 3.44 | No | 0.243 |  |  |  | 45.5623 | -122.7367
1702 | McCall Oil and Chemical | 2025-06-12 00:00:00 | 2025-06-26 00:00:00 | McCall-10 | Regular Monitor | Benzene | 0.911 | No | 0.189 |  |  |  | 45.5627 | -122.7357
1703 | McCall Oil and Chemical | 2025-06-12 00:00:00 | 2025-06-26 00:00:00 | McCall-10 | Regular Monitor | Ethylbenzene | 0.383 | No | 0.275 | J | Estimated Value - Analyte between MDL and reporting limit |  | 45.5627 | -122.7357
1704 | McCall Oil and Chemical | 2025-06-12 00:00:00 | 2025-06-26 00:00:00 | McCall-10 | Regular Monitor | m,p-Xylene | 1.36 | No | 0.275 |  |  |  | 45.5627 | -122.7357
1705 | McCall Oil and Chemical | 2025-06-12 00:00:00 | 2025-06-26 00:00:00 | McCall-10 | Regular Monitor | Hexane | 5.12 | No | 0.243 |  |  |  | 45.5627 | -122.7357
1706 | McCall Oil and Chemical | 2025-06-12 00:00:00 | 2025-06-26 00:00:00 | McCall-10 | Regular Monitor | o-Xylene | 0.436 | No | 0.275 | J | Estimated Value - Analyte between MDL and reporting limit |  | 45.5627 | -122.7357
1707 | McCall Oil and Chemical | 2025-06-12 00:00:00 | 2025-06-26 00:00:00 | McCall-10 | Regular Monitor | Toluene | 2.41 | No | 0.243 |  |  |  | 45.5627 | -122.7357
1708 | McCall Oil and Chemical | 2025-06-12 00:00:00 | 2025-06-26 00:00:00 | McCall-11 | Regular Monitor | Benzene | 1.15 | No | 0.189 |  |  |  | 45.5634 | -122.7366
1709 | McCall Oil and Chemical | 2025-06-12 00:00:00 | 2025-06-26 00:00:00 | McCall-11 | Regular Monitor | Ethylbenzene | 0.522 | No | 0.275 | J | Estimated Value - Analyte between MDL and reporting limit |  | 45.5634 | -122.7366
1710 | McCall Oil and Chemical | 2025-06-12 00:00:00 | 2025-06-26 00:00:00 | McCall-11 | Regular Monitor | m,p-Xylene | 1.89 | No | 0.275 |  |  |  | 45.5634 | -122.7366
1711 | McCall Oil and Chemical | 2025-06-12 00:00:00 | 2025-06-26 00:00:00 | McCall-11 | Regular Monitor | Hexane | 3.86 | No | 0.243 |  |  |  | 45.5634 | -122.7366
1712 | McCall Oil and Chemical | 2025-06-12 00:00:00 | 2025-06-26 00:00:00 | McCall-11 | Regular Monitor | o-Xylene | 0.631 | No | 0.275 |  |  |  | 45.5634 | -122.7366
1713 | McCall Oil and Chemical | 2025-06-12 00:00:00 | 2025-06-26 00:00:00 | McCall-11 | Regular Monitor | Toluene | 3.58 | No | 0.243 |  |  |  | 45.5634 | -122.7366
1714 | McCall Oil and Chemical | 2025-06-12 00:00:00 | 2025-06-26 00:00:00 | McCall-12 | Regular Monitor | Benzene | 1.35 | No | 0.189 |  |  |  | 45.5641 | -122.7375
1715 | McCall Oil and Chemical | 2025-06-12 00:00:00 | 2025-06-26 00:00:00 | McCall-12 | Regular Monitor | Ethylbenzene | 0.652 | No | 0.275 |  |  |  | 45.5641 | -122.7375
1716 | McCall Oil and Chemical | 2025-06-12 00:00:00 | 2025-06-26 00:00:00 | McCall-12 | Regular Monitor | m,p-Xylene | 2.41 | No | 0.275 |  |  |  | 45.5641 | -122.7375
1717 | McCall Oil and Chemical | 2025-06-12 00:00:00 | 2025-06-26 00:00:00 | McCall-12 | Regular Monitor | Hexane | 4.36 | No | 0.243 |  |  |  | 45.5641 | -122.7375
1718 | McCall Oil and Chemical | 2025-06-12 00:00:00 | 2025-06-26 00:00:00 | McCall-12 | Regular Monitor | o-Xylene | 0.818 | No | 0.275 |  |  |  | 45.5641 | -122.7375
1719 | McCall Oil and Chemical | 2025-06-12 00:00:00 | 2025-06-26 00:00:00 | McCall-12 | Regular Monitor | Toluene | 4.56 | No | 0.243 |  |  |  | 45.5641 | -122.7375
1720 | McCall Oil and Chemical | 2025-06-12 00:00:00 | 2025-06-26 00:00:00 | McCall-13 | Regular Monitor | Benzene | 0.761 | No | 0.189 |  |  |  | 45.5635 | -122.733
1721 | McCall Oil and Chemical | 2025-06-12 00:00:00 | 2025-06-26 00:00:00 | McCall-13 | Regular Monitor | Ethylbenzene | 0.317 | No | 0.275 | J | Estimated Value - Analyte between MDL and reporting limit |  | 45.5635 | -122.733
1722 | McCall Oil and Chemical | 2025-06-12 00:00:00 | 2025-06-26 00:00:00 | McCall-13 | Regular Monitor | m,p-Xylene | 0.952 | No | 0.275 |  |  |  | 45.5635 | -122.733
1723 | McCall Oil and Chemical | 2025-06-12 00:00:00 | 2025-06-26 00:00:00 | McCall-13 | Regular Monitor | Hexane | 3.19 | No | 0.243 |  |  |  | 45.5635 | -122.733
1724 | McCall Oil and Chemical | 2025-06-12 00:00:00 | 2025-06-26 00:00:00 | McCall-13 | Regular Monitor | o-Xylene | 0.344 | No | 0.275 | J | Estimated Value - Analyte between MDL and reporting limit |  | 45.5635 | -122.733
1725 | McCall Oil and Chemical | 2025-06-12 00:00:00 | 2025-06-26 00:00:00 | McCall-13 | Regular Monitor | Toluene | 1.91 | No | 0.243 |  |  |  | 45.5635 | -122.733