## Shore_Terminals
OBJECTID | FacilityName | SampleStartDate | SampleEndDate | SamplerName | SamplerType | Analyte | Analyte_Amount__ug_m3_ | BDL_Flag | BDL_Amt__ug_m3_ | OtherDataFlag | Comments | EPA_Edits | SamplerLatitude__DD_ | SamplerLongitude__DD_
1 | Shore Terminals | 2024-11-05 00:00:00 | 2024-11-19 00:00:00 | SO-01 | Sample | Benzene | 1.47 | No | 0.19 |  |  |  | 45.5936 | -122.778
2 | Shore Terminals | 2024-11-05 00:00:00 | 2024-11-19 00:00:00 | SO-01 | Sample | Ethylbenzene | 0.73 | No | 0.277 |  |  |  | 45.5936 | -122.778
3 | Shore Terminals | 2024-11-05 00:00:00 | 2024-11-19 00:00:00 | SO-01 | Sample | m,p-Xylene | 2.31 | No | 0.277 |  |  |  | 45.5936 | -122.778
4 | Shore Terminals | 2024-11-05 00:00:00 | 2024-11-19 00:00:00 | SO-01 | Sample | Hexane | 4.53 | No | 0.245 |  |  |  | 45.5936 | -122.778
5 | Shore Terminals | 2024-11-05 00:00:00 | 2024-11-19 00:00:00 | SO-01 | Sample | o-Xylene | 0.9 | No | 0.277 |  |  |  | 45.5936 | -122.778
6 | Shore Terminals | 2024-11-05 00:00:00 | 2024-11-19 00:00:00 | SO-01 | Sample | Toluene | 5.41 | No | 0.245 |  |  |  | 45.5936 | -122.778
7 | Shore Terminals | 2024-11-05 00:00:00 | 2024-11-19 00:00:00 | SO-02 | Sample | Benzene | 2.1 | No | 0.19 |  |  |  | 45.5928 | -122.7772
8 | Shore Terminals | 2024-11-05 00:00:00 | 2024-11-19 00:00:00 | SO-02 | Sample | Ethylbenzene | 0.93 | No | 0.277 |  |  |  | 45.5928 | -122.7772
9 | Shore Terminals | 2024-11-05 00:00:00 | 2024-11-19 00:00:00 | SO-02 | Sample | m,p-Xylene | 3.21 | No | 0.277 |  |  |  | 45.5928 | -122.7772
10 | Shore Terminals | 2024-11-05 00:00:00 | 2024-11-19 00:00:00 | SO-02 | Sample | Hexane | 7.72 | No | 0.245 |  |  |  | 45.5928 | -122.7772
11 | Shore Terminals | 2024-11-05 00:00:00 | 2024-11-19 00:00:00 | SO-02 | Sample | o-Xylene | 1.21 | No | 0.277 |  |  |  | 45.5928 | -122.7772
12 | Shore Terminals | 2024-11-05 00:00:00 | 2024-11-19 00:00:00 | SO-02 | Sample | Toluene | 7.32 | No | 0.245 |  |  |  | 45.5928 | -122.7772
13 | Shore Terminals | 2024-11-05 00:00:00 | 2024-11-19 00:00:00 | SO-03 | Sample | Benzene | 3.56 | No | 0.19 |  |  |  | 45.5913 | -122.7757
14 | Shore Terminals | 2024-11-05 00:00:00 | 2024-11-19 00:00:00 | SO-03 | Sample | Ethylbenzene | 1.01 | No | 0.277 |  |  |  | 45.5913 | -122.7757
15 | Shore Terminals | 2024-11-05 00:00:00 | 2024-11-19 00:00:00 | SO-03 | Sample | m,p-Xylene | 3.64 | No | 0.277 |  |  |  | 45.5913 | -122.7757
16 | Shore Terminals | 2024-11-05 00:00:00 | 2024-11-19 00:00:00 | SO-03 | Sample | Hexane | 8.1 | No | 0.245 |  |  |  | 45.5913 | -122.7757
17 | Shore Terminals | 2024-11-05 00:00:00 | 2024-11-19 00:00:00 | SO-03 | Sample | o-Xylene | 1.35 | No | 0.277 |  |  |  | 45.5913 | -122.7757
18 | Shore Terminals | 2024-11-05 00:00:00 | 2024-11-19 00:00:00 | SO-03 | Sample | Toluene | 10.2 | No | 0.245 |  |  |  | 45.5913 | -122.7757
19 | Shore Terminals | 2024-11-05 00:00:00 | 2024-11-19 00:00:00 | SO-04 | Sample | Benzene | 3.84 | No | 0.191 |  |  |  | 45.5904 | -122.7744
20 | Shore Terminals | 2024-11-05 00:00:00 | 2024-11-19 00:00:00 | SO-04 | Sample | Ethylbenzene | 1.08 | No | 0.277 |  |  |  | 45.5904 | -122.7744
21 | Shore Terminals | 2024-11-05 00:00:00 | 2024-11-19 00:00:00 | SO-04 | Sample | m,p-Xylene | 3.66 | No | 0.277 |  |  |  | 45.5904 | -122.7744
22 | Shore Terminals | 2024-11-05 00:00:00 | 2024-11-19 00:00:00 | SO-04 | Sample | Hexane | 10.9 | No | 0.245 |  |  |  | 45.5904 | -122.7744
23 | Shore Terminals | 2024-11-05 00:00:00 | 2024-11-19 00:00:00 | SO-04 | Sample | o-Xylene | 1.41 | No | 0.277 |  |  |  | 45.5904 | -122.7744
24 | Shore Terminals | 2024-11-05 00:00:00 | 2024-11-19 00:00:00 | SO-04 | Sample | Toluene | 11.6 | No | 0.245 |  |  |  | 45.5904 | -122.7744
25 | Shore Terminals | 2024-11-05 00:00:00 | 2024-11-19 00:00:00 | SO-05 | Sample | Benzene | 2.3 | No | 0.191 |  |  |  | 45.5896 | -122.7736
26 | Shore Terminals | 2024-11-05 00:00:00 | 2024-11-19 00:00:00 | SO-05 | Sample | Ethylbenzene | 0.83 | No | 0.278 |  |  |  | 45.5896 | -122.7736
27 | Shore Terminals | 2024-11-05 00:00:00 | 2024-11-19 00:00:00 | SO-05 | Sample | m,p-Xylene | 2.82 | No | 0.278 |  |  |  | 45.5896 | -122.7736
28 | Shore Terminals | 2024-11-05 00:00:00 | 2024-11-19 00:00:00 | SO-05 | Sample | Hexane | 7.25 | No | 0.245 |  |  |  | 45.5896 | -122.7736
29 | Shore Terminals | 2024-11-05 00:00:00 | 2024-11-19 00:00:00 | SO-05 | Sample | o-Xylene | 1.05 | No | 0.278 |  |  |  | 45.5896 | -122.7736
30 | Shore Terminals | 2024-11-05 00:00:00 | 2024-11-19 00:00:00 | SO-05 | Sample | Toluene | 9.33 | No | 0.245 |  |  |  | 45.5896 | -122.7736
31 | Shore Terminals | 2024-11-05 00:00:00 | 2024-11-19 00:00:00 | SO-05 | Duplicate | Benzene | 2.3 | No | 0.191 |  |  |  | 45.5896 | -122.7736
32 | Shore Terminals | 2024-11-05 00:00:00 | 2024-11-19 00:00:00 | SO-05 | Duplicate | Ethylbenzene | 1.06 | No | 0.278 |  |  |  | 45.5896 | -122.7736
33 | Shore Terminals | 2024-11-05 00:00:00 | 2024-11-19 00:00:00 | SO-05 | Duplicate | m,p-Xylene | 3.81 | No | 0.278 |  |  |  | 45.5896 | -122.7736
34 | Shore Terminals | 2024-11-05 00:00:00 | 2024-11-19 00:00:00 | SO-05 | Duplicate | Hexane | 7.4 | No | 0.245 |  |  |  | 45.5896 | -122.7736
35 | Shore Terminals | 2024-11-05 00:00:00 | 2024-11-19 00:00:00 | SO-05 | Duplicate | o-Xylene | 1.41 | No | 0.278 |  |  |  | 45.5896 | -122.7736
36 | Shore Terminals | 2024-11-05 00:00:00 | 2024-11-19 00:00:00 | SO-05 | Duplicate | Toluene | 10.2 | No | 0.245 |  |  |  | 45.5896 | -122.7736
37 | Shore Terminals | 2024-11-05 00:00:00 | 2024-11-19 00:00:00 | SO-06 | Blank | Benzene | 0 | Yes | 0.191 |  |  |  | 45.5884 | -122.7721
38 | Shore Terminals | 2024-11-05 00:00:00 | 2024-11-19 00:00:00 | SO-06 | Blank | Ethylbenzene | 0 | Yes | 0.278 |  |  |  | 45.5884 | -122.7721
39 | Shore Terminals | 2024-11-05 00:00:00 | 2024-11-19 00:00:00 | SO-06 | Blank | m,p-Xylene | 0 | Yes | 0.278 |  |  |  | 45.5884 | -122.7721
40 | Shore Terminals | 2024-11-05 00:00:00 | 2024-11-19 00:00:00 | SO-06 | Blank | Hexane | 0 | Yes | 0.246 |  |  |  | 45.5884 | -122.7721
41 | Shore Terminals | 2024-11-05 00:00:00 | 2024-11-19 00:00:00 | SO-06 | Blank | o-Xylene | 0 | Yes | 0.278 |  |  |  | 45.5884 | -122.7721
42 | Shore Terminals | 2024-11-05 00:00:00 | 2024-11-19 00:00:00 | SO-06 | Blank | Toluene | 0 | Yes | 0.246 |  |  |  | 45.5884 | -122.7721
43 | Shore Terminals | 2024-11-05 00:00:00 | 2024-11-19 00:00:00 | SO-06 | Sample | Benzene | 1.96 | No | 0.19 |  |  |  | 45.5884 | -122.7721
44 | Shore Terminals | 2024-11-05 00:00:00 | 2024-11-19 00:00:00 | SO-06 | Sample | Ethylbenzene | 0.7 | No | 0.277 |  |  |  | 45.5884 | -122.7721
45 | Shore Terminals | 2024-11-05 00:00:00 | 2024-11-19 00:00:00 | SO-06 | Sample | m,p-Xylene | 2.31 | No | 0.277 |  |  |  | 45.5884 | -122.7721
46 | Shore Terminals | 2024-11-05 00:00:00 | 2024-11-19 00:00:00 | SO-06 | Sample | Hexane | 9.54 | No | 0.245 |  |  |  | 45.5884 | -122.7721
47 | Shore Terminals | 2024-11-05 00:00:00 | 2024-11-19 00:00:00 | SO-06 | Sample | o-Xylene | 0.8 | No | 0.277 |  |  |  | 45.5884 | -122.7721
48 | Shore Terminals | 2024-11-05 00:00:00 | 2024-11-19 00:00:00 | SO-06 | Sample | Toluene | 12.1 | No | 0.245 |  |  |  | 45.5884 | -122.7721
49 | Shore Terminals | 2024-11-05 00:00:00 | 2024-11-19 00:00:00 | SO-07 | Sample | Benzene | 0.88 | No | 0.19 |  |  |  | 45.588 | -122.773
50 | Shore Terminals | 2024-11-05 00:00:00 | 2024-11-19 00:00:00 | SO-07 | Sample | Ethylbenzene | 0.4 | No | 0.277 | J | Estimated value between MDL and RL |  | 45.588 | -122.773
51 | Shore Terminals | 2024-11-05 00:00:00 | 2024-11-19 00:00:00 | SO-07 | Sample | m,p-Xylene | 1.06 | No | 0.277 |  |  |  | 45.588 | -122.773
52 | Shore Terminals | 2024-11-05 00:00:00 | 2024-11-19 00:00:00 | SO-07 | Sample | Hexane | 2.1 | No | 0.245 |  |  |  | 45.588 | -122.773
53 | Shore Terminals | 2024-11-05 00:00:00 | 2024-11-19 00:00:00 | SO-07 | Sample | o-Xylene | 0.4 | No | 0.277 | J | Estimated value between MDL and RL |  | 45.588 | -122.773
54 | Shore Terminals | 2024-11-05 00:00:00 | 2024-11-19 00:00:00 | SO-07 | Sample | Toluene | 3.21 | No | 0.245 |  |  |  | 45.588 | -122.773
55 | Shore Terminals | 2024-11-05 00:00:00 | 2024-11-19 00:00:00 | SO-08 | Sample | Benzene | 1.3 | No | 0.19 |  |  |  | 45.5887 | -122.7738
56 | Shore Terminals | 2024-11-05 00:00:00 | 2024-11-19 00:00:00 | SO-08 | Sample | Ethylbenzene | 0.47 | No | 0.277 | J | Estimated value between MDL and RL |  | 45.5887 | -122.7738
57 | Shore Terminals | 2024-11-05 00:00:00 | 2024-11-19 00:00:00 | SO-08 | Sample | m,p-Xylene | 1.63 | No | 0.277 |  |  |  | 45.5887 | -122.7738
58 | Shore Terminals | 2024-11-05 00:00:00 | 2024-11-19 00:00:00 | SO-08 | Sample | Hexane | 3.92 | No | 0.245 |  |  |  | 45.5887 | -122.7738
59 | Shore Terminals | 2024-11-05 00:00:00 | 2024-11-19 00:00:00 | SO-08 | Sample | o-Xylene | 0.64 | No | 0.277 |  |  |  | 45.5887 | -122.7738
60 | Shore Terminals | 2024-11-05 00:00:00 | 2024-11-19 00:00:00 | SO-08 | Sample | Toluene | 5.58 | No | 0.245 |  |  |  | 45.5887 | -122.7738
61 | Shore Terminals | 2024-11-05 00:00:00 | 2024-11-19 00:00:00 | SO-09 | Sample | Benzene | 1.79 | No | 0.19 |  |  |  | 45.5894 | -122.7747
62 | Shore Terminals | 2024-11-05 00:00:00 | 2024-11-19 00:00:00 | SO-09 | Sample | Ethylbenzene | 0.76 | No | 0.277 |  |  |  | 45.5894 | -122.7747
63 | Shore Terminals | 2024-11-05 00:00:00 | 2024-11-19 00:00:00 | SO-09 | Sample | m,p-Xylene | 2.44 | No | 0.277 |  |  |  | 45.5894 | -122.7747
64 | Shore Terminals | 2024-11-05 00:00:00 | 2024-11-19 00:00:00 | SO-09 | Sample | Hexane | 4.3 | No | 0.245 |  |  |  | 45.5894 | -122.7747
65 | Shore Terminals | 2024-11-05 00:00:00 | 2024-11-19 00:00:00 | SO-09 | Sample | o-Xylene | 0.94 | No | 0.277 |  |  |  | 45.5894 | -122.7747
66 | Shore Terminals | 2024-11-05 00:00:00 | 2024-11-19 00:00:00 | SO-09 | Sample | Toluene | 6.42 | No | 0.245 |  |  |  | 45.5894 | -122.7747
67 | Shore Terminals | 2024-11-05 00:00:00 | 2024-11-19 00:00:00 | SO-10 | Sample | Benzene | 2.28 | No | 0.19 |  |  |  | 45.5904 | -122.7761
68 | Shore Terminals | 2024-11-05 00:00:00 | 2024-11-19 00:00:00 | SO-10 | Sample | Ethylbenzene | 0.85 | No | 0.277 |  |  |  | 45.5904 | -122.7761
69 | Shore Terminals | 2024-11-05 00:00:00 | 2024-11-19 00:00:00 | SO-10 | Sample | m,p-Xylene | 2.78 | No | 0.277 |  |  |  | 45.5904 | -122.7761
70 | Shore Terminals | 2024-11-05 00:00:00 | 2024-11-19 00:00:00 | SO-10 | Sample | Hexane | 5.16 | No | 0.245 |  |  |  | 45.5904 | -122.7761
71 | Shore Terminals | 2024-11-05 00:00:00 | 2024-11-19 00:00:00 | SO-10 | Sample | o-Xylene | 1.09 | No | 0.277 |  |  |  | 45.5904 | -122.7761
72 | Shore Terminals | 2024-11-05 00:00:00 | 2024-11-19 00:00:00 | SO-10 | Sample | Toluene | 6.59 | No | 0.245 |  |  |  | 45.5904 | -122.7761
73 | Shore Terminals | 2024-11-05 00:00:00 | 2024-11-19 00:00:00 | SO-11 | Sample | Benzene | 0.99 | No | 0.19 |  |  |  | 45.5899 | -122.7773
74 | Shore Terminals | 2024-11-05 00:00:00 | 2024-11-19 00:00:00 | SO-11 | Sample | Ethylbenzene | 0.34 | No | 0.277 | J | Estimated value between MDL and RL |  | 45.5899 | -122.7773
75 | Shore Terminals | 2024-11-05 00:00:00 | 2024-11-19 00:00:00 | SO-11 | Sample | m,p-Xylene | 0.9 | No | 0.277 |  |  |  | 45.5899 | -122.7773
76 | Shore Terminals | 2024-11-05 00:00:00 | 2024-11-19 00:00:00 | SO-11 | Sample | Hexane | 1.13 | No | 0.245 |  |  |  | 45.5899 | -122.7773
77 | Shore Terminals | 2024-11-05 00:00:00 | 2024-11-19 00:00:00 | SO-11 | Sample | o-Xylene | 0.37 | No | 0.277 | J | Estimated value between MDL and RL |  | 45.5899 | -122.7773
78 | Shore Terminals | 2024-11-05 00:00:00 | 2024-11-19 00:00:00 | SO-11 | Sample | Toluene | 2.33 | No | 0.245 |  |  |  | 45.5899 | -122.7773
79 | Shore Terminals | 2024-11-05 00:00:00 | 2024-11-19 00:00:00 | SO-12 | Sample | Benzene | 0.95 | No | 0.19 |  |  |  | 45.5909 | -122.7788
80 | Shore Terminals | 2024-11-05 00:00:00 | 2024-11-19 00:00:00 | SO-12 | Sample | Ethylbenzene | 0.29 | No | 0.276 | J | Estimated value between MDL and RL |  | 45.5909 | -122.7788
81 | Shore Terminals | 2024-11-05 00:00:00 | 2024-11-19 00:00:00 | SO-12 | Sample | m,p-Xylene | 0.91 | No | 0.276 |  |  |  | 45.5909 | -122.7788
82 | Shore Terminals | 2024-11-05 00:00:00 | 2024-11-19 00:00:00 | SO-12 | Sample | Hexane | 1.25 | No | 0.245 |  |  |  | 45.5909 | -122.7788
83 | Shore Terminals | 2024-11-05 00:00:00 | 2024-11-19 00:00:00 | SO-12 | Sample | o-Xylene | 0.37 | No | 0.276 | J | Estimated value between MDL and RL |  | 45.5909 | -122.7788
84 | Shore Terminals | 2024-11-05 00:00:00 | 2024-11-19 00:00:00 | SO-12 | Sample | Toluene | 2.22 | No | 0.245 |  |  |  | 45.5909 | -122.7788
85 | Shore Terminals | 2024-11-05 00:00:00 | 2024-11-19 00:00:00 | SO-13 | Sample | Benzene | 2.64 | No | 0.19 |  |  |  | 45.5919 | -122.778
86 | Shore Terminals | 2024-11-05 00:00:00 | 2024-11-19 00:00:00 | SO-13 | Sample | Ethylbenzene | 1.29 | No | 0.276 |  |  |  | 45.5919 | -122.778
87 | Shore Terminals | 2024-11-05 00:00:00 | 2024-11-19 00:00:00 | SO-13 | Sample | m,p-Xylene | 4.33 | No | 0.276 |  |  |  | 45.5919 | -122.778
88 | Shore Terminals | 2024-11-05 00:00:00 | 2024-11-19 00:00:00 | SO-13 | Sample | Hexane | 6.68 | No | 0.245 |  |  |  | 45.5919 | -122.778
89 | Shore Terminals | 2024-11-05 00:00:00 | 2024-11-19 00:00:00 | SO-13 | Sample | o-Xylene | 1.63 | No | 0.276 |  |  |  | 45.5919 | -122.778
90 | Shore Terminals | 2024-11-05 00:00:00 | 2024-11-19 00:00:00 | SO-13 | Sample | Toluene | 9.53 | No | 0.245 |  |  |  | 45.5919 | -122.778
91 | Shore Terminals | 2024-11-05 00:00:00 | 2024-11-19 00:00:00 | SO-14 | Sample | Benzene | 1.32 | No | 0.19 |  |  |  | 45.5928 | -122.7792
92 | Shore Terminals | 2024-11-05 00:00:00 | 2024-11-19 00:00:00 | SO-14 | Sample | Ethylbenzene | 0.42 | No | 0.276 | J | Estimated value between MDL and RL |  | 45.5928 | -122.7792
93 | Shore Terminals | 2024-11-05 00:00:00 | 2024-11-19 00:00:00 | SO-14 | Sample | m,p-Xylene | 1.49 | No | 0.276 |  |  |  | 45.5928 | -122.7792
94 | Shore Terminals | 2024-11-05 00:00:00 | 2024-11-19 00:00:00 | SO-14 | Sample | Hexane | 2.72 | No | 0.244 |  |  |  | 45.5928 | -122.7792
95 | Shore Terminals | 2024-11-05 00:00:00 | 2024-11-19 00:00:00 | SO-14 | Sample | o-Xylene | 0.57 | No | 0.276 |  |  |  | 45.5928 | -122.7792
96 | Shore Terminals | 2024-11-05 00:00:00 | 2024-11-19 00:00:00 | SO-14 | Sample | Toluene | 4.04 | No | 0.244 |  |  |  | 45.5928 | -122.7792
97 | Shore Terminals | 2024-11-05 00:00:00 | 2024-11-19 00:00:00 | SO-14 | Blank | Benzene | 0 | Yes | 0.19 |  |  |  | 45.5928 | -122.7792
98 | Shore Terminals | 2024-11-05 00:00:00 | 2024-11-19 00:00:00 | SO-14 | Blank | Ethylbenzene | 0 | Yes | 0.276 |  |  |  | 45.5928 | -122.7792
99 | Shore Terminals | 2024-11-05 00:00:00 | 2024-11-19 00:00:00 | SO-14 | Blank | m,p-Xylene | 0 | Yes | 0.276 |  |  |  | 45.5928 | -122.7792
100 | Shore Terminals | 2024-11-05 00:00:00 | 2024-11-19 00:00:00 | SO-14 | Blank | Hexane | 0 | Yes | 0.244 |  |  |  | 45.5928 | -122.7792
101 | Shore Terminals | 2024-11-05 00:00:00 | 2024-11-19 00:00:00 | SO-14 | Blank | o-Xylene | 0 | Yes | 0.276 |  |  |  | 45.5928 | -122.7792
102 | Shore Terminals | 2024-11-05 00:00:00 | 2024-11-19 00:00:00 | SO-14 | Blank | Toluene | 0.29 | No | 0.244 | J | Estimated value between MDL and RL |  | 45.5928 | -122.7792
103 | Shore Terminals | 2024-11-19 00:00:00 | 2024-12-03 00:00:00 | SO-01 | Sample | Benzene | 1.78 |  |  |  |  | This entry was omitted by the facility and was manually added 1/23/24 KR | 45.5936 | -122.778
104 | Shore Terminals | 2024-11-19 00:00:00 | 2024-12-03 00:00:00 | SO-01 | Sample | Ethylbenzene | 1.2 | No | 0.28 | Pc | Field duplicate(s) exceed 30%RPD. Concentrations of both samples in duplicate are near the reporting limit |  | 45.5936 | -122.778
105 | Shore Terminals | 2024-11-19 00:00:00 | 2024-12-03 00:00:00 | SO-01 | Sample | m,p-Xylene | 3.03 | No | 0.28 |  |  |  | 45.5936 | -122.778
106 | Shore Terminals | 2024-11-19 00:00:00 | 2024-12-03 00:00:00 | SO-01 | Sample | Hexane | 5.4 | No | 0.247 |  |  |  | 45.5936 | -122.778
107 | Shore Terminals | 2024-11-19 00:00:00 | 2024-12-03 00:00:00 | SO-01 | Sample | o-Xylene | 1.12 | No | 0.28 |  |  |  | 45.5936 | -122.778
108 | Shore Terminals | 2024-11-19 00:00:00 | 2024-12-03 00:00:00 | SO-01 | Sample | Toluene | 8.49 | No | 0.247 | P | Field duplicate(s) exceed 30%RPD. |  | 45.5936 | -122.778
109 | Shore Terminals | 2024-11-19 00:00:00 | 2024-12-03 00:00:00 | SO-02 | Sample | Benzene | 2.88 | No | 0.192 |  |  |  | 45.5928 | -122.7772
110 | Shore Terminals | 2024-11-19 00:00:00 | 2024-12-03 00:00:00 | SO-02 | Sample | Ethylbenzene | 1.05 | No | 0.28 | Pc | Field duplicate(s) exceed 30%RPD. Concentrations of both samples in duplicate are near the reporting limit |  | 45.5928 | -122.7772
111 | Shore Terminals | 2024-11-19 00:00:00 | 2024-12-03 00:00:00 | SO-02 | Sample | m,p-Xylene | 4.02 | No | 0.28 |  |  |  | 45.5928 | -122.7772
112 | Shore Terminals | 2024-11-19 00:00:00 | 2024-12-03 00:00:00 | SO-02 | Sample | Hexane | 8.28 | No | 0.247 |  |  |  | 45.5928 | -122.7772
113 | Shore Terminals | 2024-11-19 00:00:00 | 2024-12-03 00:00:00 | SO-02 | Sample | o-Xylene | 1.37 | No | 0.28 |  |  |  | 45.5928 | -122.7772
114 | Shore Terminals | 2024-11-19 00:00:00 | 2024-12-03 00:00:00 | SO-02 | Sample | Toluene | 9.39 | No | 0.247 | P | Field duplicate(s) exceed 30%RPD. |  | 45.5928 | -122.7772
115 | Shore Terminals | 2024-11-19 00:00:00 | 2024-12-03 00:00:00 | SO-03 | Sample | Benzene | 4.06 | No | 0.192 |  |  |  | 45.5913 | -122.7757
116 | Shore Terminals | 2024-11-19 00:00:00 | 2024-12-03 00:00:00 | SO-03 | Sample | Ethylbenzene | 1.22 | No | 0.28 | Pc | Field duplicate(s) exceed 30%RPD. Concentrations of both samples in duplicate are near the reporting limit |  | 45.5913 | -122.7757
117 | Shore Terminals | 2024-11-19 00:00:00 | 2024-12-03 00:00:00 | SO-03 | Sample | m,p-Xylene | 3.99 | No | 0.28 |  |  |  | 45.5913 | -122.7757
118 | Shore Terminals | 2024-11-19 00:00:00 | 2024-12-03 00:00:00 | SO-03 | Sample | Hexane | 10.4 | No | 0.247 |  |  |  | 45.5913 | -122.7757
119 | Shore Terminals | 2024-11-19 00:00:00 | 2024-12-03 00:00:00 | SO-03 | Sample | o-Xylene | 1.37 | No | 0.28 |  |  |  | 45.5913 | -122.7757
120 | Shore Terminals | 2024-11-19 00:00:00 | 2024-12-03 00:00:00 | SO-03 | Sample | Toluene | 11.9 | No | 0.247 | P | Field duplicate(s) exceed 30%RPD. |  | 45.5913 | -122.7757
121 | Shore Terminals | 2024-11-19 00:00:00 | 2024-12-03 00:00:00 | SO-04 | Sample | Benzene | 4.58 | No | 0.192 |  |  |  | 45.5904 | -122.7744
122 | Shore Terminals | 2024-11-19 00:00:00 | 2024-12-03 00:00:00 | SO-04 | Sample | Ethylbenzene | 1.32 | No | 0.28 | Pc | Field duplicate(s) exceed 30%RPD. Concentrations of both samples in duplicate are near the reporting limit |  | 45.5904 | -122.7744
123 | Shore Terminals | 2024-11-19 00:00:00 | 2024-12-03 00:00:00 | SO-04 | Sample | m,p-Xylene | 4.08 | No | 0.28 |  |  |  | 45.5904 | -122.7744
124 | Shore Terminals | 2024-11-19 00:00:00 | 2024-12-03 00:00:00 | SO-04 | Sample | Hexane | 14.5 | No | 0.247 |  |  |  | 45.5904 | -122.7744
125 | Shore Terminals | 2024-11-19 00:00:00 | 2024-12-03 00:00:00 | SO-04 | Sample | o-Xylene | 1.45 | No | 0.28 |  |  |  | 45.5904 | -122.7744
126 | Shore Terminals | 2024-11-19 00:00:00 | 2024-12-03 00:00:00 | SO-04 | Sample | Toluene | 14.4 | No | 0.247 | P | Field duplicate(s) exceed 30%RPD. |  | 45.5904 | -122.7744
127 | Shore Terminals | 2024-11-19 00:00:00 | 2024-12-03 00:00:00 | SO-05 | Sample | Benzene | 3.33 | No | 0.192 |  |  |  | 45.5896 | -122.7736
128 | Shore Terminals | 2024-11-19 00:00:00 | 2024-12-03 00:00:00 | SO-05 | Sample | Ethylbenzene | 1.61 | No | 0.28 | Pc | Field duplicate(s) exceed 30%RPD. Concentrations of both samples in duplicate are near the reporting limit |  | 45.5896 | -122.7736
129 | Shore Terminals | 2024-11-19 00:00:00 | 2024-12-03 00:00:00 | SO-05 | Sample | m,p-Xylene | 5.9 | No | 0.28 |  |  |  | 45.5896 | -122.7736
130 | Shore Terminals | 2024-11-19 00:00:00 | 2024-12-03 00:00:00 | SO-05 | Sample | Hexane | 11.5 | No | 0.247 |  |  |  | 45.5896 | -122.7736
131 | Shore Terminals | 2024-11-19 00:00:00 | 2024-12-03 00:00:00 | SO-05 | Sample | o-Xylene | 2.1 | No | 0.28 |  |  |  | 45.5896 | -122.7736
132 | Shore Terminals | 2024-11-19 00:00:00 | 2024-12-03 00:00:00 | SO-05 | Sample | Toluene | 15.3 | No | 0.247 | P | Field duplicate(s) exceed 30%RPD. |  | 45.5896 | -122.7736
133 | Shore Terminals | 2024-11-19 00:00:00 | 2024-12-03 00:00:00 | SO-06 | Sample | Benzene | 1.94 | No | 0.192 |  |  |  | 45.5884 | -122.7721
134 | Shore Terminals | 2024-11-19 00:00:00 | 2024-12-03 00:00:00 | SO-06 | Sample | Ethylbenzene | 0.775 | No | 0.28 | Pc | Field duplicate(s) exceed 30%RPD. Concentrations of both samples in duplicate are near the reporting limit |  | 45.5884 | -122.7721
135 | Shore Terminals | 2024-11-19 00:00:00 | 2024-12-03 00:00:00 | SO-06 | Sample | m,p-Xylene | 2.76 | No | 0.28 |  |  |  | 45.5884 | -122.7721
136 | Shore Terminals | 2024-11-19 00:00:00 | 2024-12-03 00:00:00 | SO-06 | Sample | Hexane | 11.8 | No | 0.247 |  |  |  | 45.5884 | -122.7721
137 | Shore Terminals | 2024-11-19 00:00:00 | 2024-12-03 00:00:00 | SO-06 | Sample | o-Xylene | 0.851 | No | 0.28 |  |  |  | 45.5884 | -122.7721
138 | Shore Terminals | 2024-11-19 00:00:00 | 2024-12-03 00:00:00 | SO-06 | Sample | Toluene | 14.5 | No | 0.247 | P | Field duplicate(s) exceed 30%RPD. |  | 45.5884 | -122.7721
139 | Shore Terminals | 2024-11-19 00:00:00 | 2024-12-03 00:00:00 | SO-07 | Sample | Benzene | 1.22 | No | 0.192 |  |  |  | 45.588 | -122.773
140 | Shore Terminals | 2024-11-19 00:00:00 | 2024-12-03 00:00:00 | SO-07 | Sample | Ethylbenzene | 0.608 | No | 0.28 | Pc | Field duplicate(s) exceed 30%RPD. Concentrations of both samples in duplicate are near the reporting limit |  | 45.588 | -122.773
141 | Shore Terminals | 2024-11-19 00:00:00 | 2024-12-03 00:00:00 | SO-07 | Sample | m,p-Xylene | 1.72 | No | 0.28 |  |  |  | 45.588 | -122.773
142 | Shore Terminals | 2024-11-19 00:00:00 | 2024-12-03 00:00:00 | SO-07 | Sample | Hexane | 3.38 | No | 0.247 |  |  |  | 45.588 | -122.773
143 | Shore Terminals | 2024-11-19 00:00:00 | 2024-12-03 00:00:00 | SO-07 | Sample | o-Xylene | 0.647 | No | 0.28 |  |  |  | 45.588 | -122.773
144 | Shore Terminals | 2024-11-19 00:00:00 | 2024-12-03 00:00:00 | SO-07 | Sample | Toluene | 6.26 | No | 0.247 | P | Field duplicate(s) exceed 30%RPD. |  | 45.588 | -122.773
145 | Shore Terminals | 2024-11-19 00:00:00 | 2024-12-03 00:00:00 | SO-07 | Duplicate | Benzene | 1.12 | No | 0.192 |  |  |  | 45.588 | -122.773
146 | Shore Terminals | 2024-11-19 00:00:00 | 2024-12-03 00:00:00 | SO-07 | Duplicate | Ethylbenzene | 0.373 | No | 0.28 | J,Pc | Estimated Value - The analyte was detected between the Method Detection Limit and Reporting Limit; Field duplicate(s) exceed 30%RPD. Concentrations of both samples in duplicate are near the reporting limit. |  | 45.588 | -122.773
147 | Shore Terminals | 2024-11-19 00:00:00 | 2024-12-03 00:00:00 | SO-07 | Duplicate | m,p-Xylene | 1.42 | No | 0.28 |  |  |  | 45.588 | -122.773
148 | Shore Terminals | 2024-11-19 00:00:00 | 2024-12-03 00:00:00 | SO-07 | Duplicate | Hexane | 3.32 | No | 0.247 |  |  |  | 45.588 | -122.773
149 | Shore Terminals | 2024-11-19 00:00:00 | 2024-12-03 00:00:00 | SO-07 | Duplicate | o-Xylene | 0.498 | No | 0.28 | J | Estimated Value - The analyte was detected between the Method Detection Limit and Reporting Limit. |  | 45.588 | -122.773
150 | Shore Terminals | 2024-11-19 00:00:00 | 2024-12-03 00:00:00 | SO-07 | Duplicate | Toluene | 4.58 | No | 0.247 | P | Field duplicate(s) exceed 30%RPD. |  | 45.588 | -122.773
151 | Shore Terminals | 2024-11-19 00:00:00 | 2024-12-03 00:00:00 | SO-08 | Sample | Benzene | 1.57 | No | 0.192 |  |  |  | 45.5887 | -122.7738
152 | Shore Terminals | 2024-11-19 00:00:00 | 2024-12-03 00:00:00 | SO-08 | Sample | Ethylbenzene | 0.495 | No | 0.28 | J,Pc | Estimated Value - The analyte was detected between the Method Detection Limit and Reporting Limit; Field duplicate(s) exceed 30%RPD. Concentrations of both samples in duplicate are near the reporting limit. |  | 45.5887 | -122.7738
153 | Shore Terminals | 2024-11-19 00:00:00 | 2024-12-03 00:00:00 | SO-08 | Sample | m,p-Xylene | 1.55 | No | 0.28 |  |  |  | 45.5887 | -122.7738
154 | Shore Terminals | 2024-11-19 00:00:00 | 2024-12-03 00:00:00 | SO-08 | Sample | Hexane | 4.74 | No | 0.247 |  |  |  | 45.5887 | -122.7738
155 | Shore Terminals | 2024-11-19 00:00:00 | 2024-12-03 00:00:00 | SO-08 | Sample | o-Xylene | 0.588 | No | 0.28 |  |  |  | 45.5887 | -122.7738
156 | Shore Terminals | 2024-11-19 00:00:00 | 2024-12-03 00:00:00 | SO-08 | Sample | Toluene | 6.28 | No | 0.247 | P | Field duplicate(s) exceed 30%RPD. |  | 45.5887 | -122.7738
157 | Shore Terminals | 2024-11-19 00:00:00 | 2024-12-03 00:00:00 | SO-09 | Sample | Benzene | 2.01 | No | 0.192 |  |  |  | 45.5894 | -122.7747
158 | Shore Terminals | 2024-11-19 00:00:00 | 2024-12-03 00:00:00 | SO-09 | Sample | Ethylbenzene | 0.76 | No | 0.28 | Pc | Field duplicate(s) exceed 30%RPD. Concentrations of both samples in duplicate are near the reporting limit |  | 45.5894 | -122.7747
159 | Shore Terminals | 2024-11-19 00:00:00 | 2024-12-03 00:00:00 | SO-09 | Sample | m,p-Xylene | 2.08 | No | 0.28 |  |  |  | 45.5894 | -122.7747
160 | Shore Terminals | 2024-11-19 00:00:00 | 2024-12-03 00:00:00 | SO-09 | Sample | Hexane | 4.95 | No | 0.247 |  |  |  | 45.5894 | -122.7747
161 | Shore Terminals | 2024-11-19 00:00:00 | 2024-12-03 00:00:00 | SO-09 | Sample | o-Xylene | 0.736 | No | 0.28 |  |  |  | 45.5894 | -122.7747
162 | Shore Terminals | 2024-11-19 00:00:00 | 2024-12-03 00:00:00 | SO-09 | Sample | Toluene | 6.91 | No | 0.247 | P | Field duplicate(s) exceed 30%RPD. |  | 45.5894 | -122.7747
163 | Shore Terminals | 2024-11-19 00:00:00 | 2024-12-03 00:00:00 | SO-10 | Sample | Benzene | 2.64 | No | 0.192 |  |  |  | 45.5904 | -122.7761
164 | Shore Terminals | 2024-11-19 00:00:00 | 2024-12-03 00:00:00 | SO-10 | Sample | Ethylbenzene | 0.863 | No | 0.28 | Pc | Field duplicate(s) exceed 30%RPD. Concentrations of both samples in duplicate are near the reporting limit |  | 45.5904 | -122.7761
165 | Shore Terminals | 2024-11-19 00:00:00 | 2024-12-03 00:00:00 | SO-10 | Sample | m,p-Xylene | 2.62 | No | 0.28 |  |  |  | 45.5904 | -122.7761
166 | Shore Terminals | 2024-11-19 00:00:00 | 2024-12-03 00:00:00 | SO-10 | Sample | Hexane | 6.71 | No | 0.247 |  |  |  | 45.5904 | -122.7761
167 | Shore Terminals | 2024-11-19 00:00:00 | 2024-12-03 00:00:00 | SO-10 | Sample | o-Xylene | 0.932 | No | 0.28 |  |  |  | 45.5904 | -122.7761
168 | Shore Terminals | 2024-11-19 00:00:00 | 2024-12-03 00:00:00 | SO-10 | Sample | Toluene | 7.56 | No | 0.247 | P | Field duplicate(s) exceed 30%RPD. |  | 45.5904 | -122.7761
169 | Shore Terminals | 2024-11-19 00:00:00 | 2024-12-03 00:00:00 | SO-11 | Sample | Benzene | 1.01 | No | 0.192 |  |  |  | 45.5899 | -122.7773
170 | Shore Terminals | 2024-11-19 00:00:00 | 2024-12-03 00:00:00 | SO-11 | Sample | Ethylbenzene | 0.341 | No | 0.28 | J,Pc | Estimated Value - The analyte was detected between the Method Detection Limit and Reporting Limit; Field duplicate(s) exceed 30%RPD. Concentrations of both samples in duplicate are near the reporting limit. |  | 45.5899 | -122.7773
171 | Shore Terminals | 2024-11-19 00:00:00 | 2024-12-03 00:00:00 | SO-11 | Sample | m,p-Xylene | 1.36 | No | 0.28 |  |  |  | 45.5899 | -122.7773
172 | Shore Terminals | 2024-11-19 00:00:00 | 2024-12-03 00:00:00 | SO-11 | Sample | Hexane | 1.61 | No | 0.247 |  |  |  | 45.5899 | -122.7773
173 | Shore Terminals | 2024-11-19 00:00:00 | 2024-12-03 00:00:00 | SO-11 | Sample | o-Xylene | 0.559 | No | 0.28 | J | Estimated Value - The analyte was detected between the Method Detection Limit and Reporting Limit. |  | 45.5899 | -122.7773
174 | Shore Terminals | 2024-11-19 00:00:00 | 2024-12-03 00:00:00 | SO-11 | Sample | Toluene | 2.87 | No | 0.247 | P | Field duplicate(s) exceed 30%RPD. |  | 45.5899 | -122.7773
175 | Shore Terminals | 2024-11-19 00:00:00 | 2024-12-03 00:00:00 | SO-12 | Sample | Benzene | 1.02 | No | 0.192 |  |  |  | 45.5909 | -122.7788
176 | Shore Terminals | 2024-11-19 00:00:00 | 2024-12-03 00:00:00 | SO-12 | Sample | Ethylbenzene | 0 | Yes | 0.28 | Pc | Field duplicate(s) exceed 30%RPD. Concentrations of both samples in duplicate are near the reporting limit |  | 45.5909 | -122.7788
177 | Shore Terminals | 2024-11-19 00:00:00 | 2024-12-03 00:00:00 | SO-12 | Sample | m,p-Xylene | 0.572 | No | 0.28 |  |  |  | 45.5909 | -122.7788
178 | Shore Terminals | 2024-11-19 00:00:00 | 2024-12-03 00:00:00 | SO-12 | Sample | Hexane | 1.37 | No | 0.247 |  |  |  | 45.5909 | -122.7788
179 | Shore Terminals | 2024-11-19 00:00:00 | 2024-12-03 00:00:00 | SO-12 | Sample | o-Xylene | 0 | Yes | 0.28 |  |  |  | 45.5909 | -122.7788
180 | Shore Terminals | 2024-11-19 00:00:00 | 2024-12-03 00:00:00 | SO-12 | Sample | Toluene | 2.29 | No | 0.247 | P | Field duplicate(s) exceed 30%RPD. |  | 45.5909 | -122.7788
181 | Shore Terminals | 2024-11-19 00:00:00 | 2024-12-03 00:00:00 | SO-13 | Sample | Benzene | 2.65 | No | 0.192 |  |  |  | 45.5919 | -122.778
182 | Shore Terminals | 2024-11-19 00:00:00 | 2024-12-03 00:00:00 | SO-13 | Sample | Ethylbenzene | 1.27 | No | 0.28 | Pc | Field duplicate(s) exceed 30%RPD. Concentrations of both samples in duplicate are near the reporting limit |  | 45.5919 | -122.778
183 | Shore Terminals | 2024-11-19 00:00:00 | 2024-12-03 00:00:00 | SO-13 | Sample | m,p-Xylene | 4.11 | No | 0.28 |  |  |  | 45.5919 | -122.778
184 | Shore Terminals | 2024-11-19 00:00:00 | 2024-12-03 00:00:00 | SO-13 | Sample | Hexane | 6.56 | No | 0.247 |  |  |  | 45.5919 | -122.778
185 | Shore Terminals | 2024-11-19 00:00:00 | 2024-12-03 00:00:00 | SO-13 | Sample | o-Xylene | 1.53 | No | 0.28 |  |  |  | 45.5919 | -122.778
186 | Shore Terminals | 2024-11-19 00:00:00 | 2024-12-03 00:00:00 | SO-13 | Sample | Toluene | 10.3 | No | 0.247 | P | Field duplicate(s) exceed 30%RPD. |  | 45.5919 | -122.778
187 | Shore Terminals | 2024-11-19 00:00:00 | 2024-12-03 00:00:00 | SO-14 | Blank | Benzene | 0 | Yes | 0.192 |  |  |  | 45.5928 | -122.7792
188 | Shore Terminals | 2024-11-19 00:00:00 | 2024-12-03 00:00:00 | SO-14 | Blank | Ethylbenzene | 0 | Yes | 0.28 | Pc | Field duplicate(s) exceed 30%RPD. Concentrations of both samples in duplicate are near the reporting limit |  | 45.5928 | -122.7792
189 | Shore Terminals | 2024-11-19 00:00:00 | 2024-12-03 00:00:00 | SO-14 | Blank | m,p-Xylene | 0 | Yes | 0.28 |  |  |  | 45.5928 | -122.7792
190 | Shore Terminals | 2024-11-19 00:00:00 | 2024-12-03 00:00:00 | SO-14 | Blank | Hexane | 0 | Yes | 0.247 |  |  |  | 45.5928 | -122.7792
191 | Shore Terminals | 2024-11-19 00:00:00 | 2024-12-03 00:00:00 | SO-14 | Blank | o-Xylene | 0 | Yes | 0.28 |  |  |  | 45.5928 | -122.7792
192 | Shore Terminals | 2024-11-19 00:00:00 | 2024-12-03 00:00:00 | SO-14 | Blank | Toluene | 0 | Yes | 0.247 | P | Field duplicate(s) exceed 30%RPD. |  | 45.5928 | -122.7792
193 | Shore Terminals | 2024-11-19 00:00:00 | 2024-12-03 00:00:00 | SO-14 | Sample | Benzene | 1.36 | No | 0.192 |  |  |  | 45.5928 | -122.7792
194 | Shore Terminals | 2024-11-19 00:00:00 | 2024-12-03 00:00:00 | SO-14 | Sample | Ethylbenzene | 0.587 | No | 0.28 | Pc | Field duplicate(s) exceed 30%RPD. Concentrations of both samples in duplicate are near the reporting limit |  | 45.5928 | -122.7792
195 | Shore Terminals | 2024-11-19 00:00:00 | 2024-12-03 00:00:00 | SO-14 | Sample | m,p-Xylene | 1.68 | No | 0.28 |  |  |  | 45.5928 | -122.7792
196 | Shore Terminals | 2024-11-19 00:00:00 | 2024-12-03 00:00:00 | SO-14 | Sample | Hexane | 3.2 | No | 0.247 |  |  |  | 45.5928 | -122.7792
197 | Shore Terminals | 2024-11-19 00:00:00 | 2024-12-03 00:00:00 | SO-14 | Sample | o-Xylene | 0.637 | No | 0.28 |  |  |  | 45.5928 | -122.7792
198 | Shore Terminals | 2024-11-19 00:00:00 | 2024-12-03 00:00:00 | SO-14 | Sample | Toluene | 4.89 | No | 0.247 | P | Field duplicate(s) exceed 30%RPD. |  | 45.5928 | -122.7792
199 | Shore Terminals | 2024-12-03 00:00:00 | 2024-12-17 00:00:00 | SO-01 | Sample | Benzene | 1.87 | No | 0.19 |  |  |  | 45.5936 | -122.778
200 | Shore Terminals | 2024-12-03 00:00:00 | 2024-12-17 00:00:00 | SO-01 | Sample | Ethylbenzene | 0.665 | No | 0.276 |  |  |  | 45.5936 | -122.778
201 | Shore Terminals | 2024-12-03 00:00:00 | 2024-12-17 00:00:00 | SO-01 | Sample | m,p-Xylene | 2.28 | No | 0.276 |  |  |  | 45.5936 | -122.778
202 | Shore Terminals | 2024-12-03 00:00:00 | 2024-12-17 00:00:00 | SO-01 | Sample | Hexane | 6.6 | No | 0.244 |  |  |  | 45.5936 | -122.778
203 | Shore Terminals | 2024-12-03 00:00:00 | 2024-12-17 00:00:00 | SO-01 | Sample | o-Xylene | 0.844 | No | 0.276 |  |  |  | 45.5936 | -122.778
204 | Shore Terminals | 2024-12-03 00:00:00 | 2024-12-17 00:00:00 | SO-01 | Sample | Toluene | 5.75 | No | 0.244 |  |  |  | 45.5936 | -122.778
205 | Shore Terminals | 2024-12-03 00:00:00 | 2024-12-17 00:00:00 | SO-02 | Sample | Benzene | 2.75 | No | 0.19 |  |  |  | 45.5928 | -122.7772
206 | Shore Terminals | 2024-12-03 00:00:00 | 2024-12-17 00:00:00 | SO-02 | Sample | Ethylbenzene | 0.993 | No | 0.276 |  |  |  | 45.5928 | -122.7772
207 | Shore Terminals | 2024-12-03 00:00:00 | 2024-12-17 00:00:00 | SO-02 | Sample | m,p-Xylene | 3.47 | No | 0.276 |  |  |  | 45.5928 | -122.7772
208 | Shore Terminals | 2024-12-03 00:00:00 | 2024-12-17 00:00:00 | SO-02 | Sample | Hexane | 8.32 | No | 0.244 |  |  |  | 45.5928 | -122.7772
209 | Shore Terminals | 2024-12-03 00:00:00 | 2024-12-17 00:00:00 | SO-02 | Sample | o-Xylene | 1.26 | No | 0.276 |  |  |  | 45.5928 | -122.7772
210 | Shore Terminals | 2024-12-03 00:00:00 | 2024-12-17 00:00:00 | SO-02 | Sample | Toluene | 8.29 | No | 0.244 |  |  |  | 45.5928 | -122.7772
211 | Shore Terminals | 2024-12-03 00:00:00 | 2024-12-17 00:00:00 | SO-03 | Sample | Benzene | 2.67 | No | 0.19 |  |  |  | 45.5913 | -122.7757
212 | Shore Terminals | 2024-12-03 00:00:00 | 2024-12-17 00:00:00 | SO-03 | Sample | Ethylbenzene | 1.07 | No | 0.276 |  |  |  | 45.5913 | -122.7757
213 | Shore Terminals | 2024-12-03 00:00:00 | 2024-12-17 00:00:00 | SO-03 | Sample | m,p-Xylene | 3.78 | No | 0.276 |  |  |  | 45.5913 | -122.7757
214 | Shore Terminals | 2024-12-03 00:00:00 | 2024-12-17 00:00:00 | SO-03 | Sample | Hexane | 7.06 | No | 0.244 |  |  |  | 45.5913 | -122.7757
215 | Shore Terminals | 2024-12-03 00:00:00 | 2024-12-17 00:00:00 | SO-03 | Sample | o-Xylene | 1.35 | No | 0.276 |  |  |  | 45.5913 | -122.7757
216 | Shore Terminals | 2024-12-03 00:00:00 | 2024-12-17 00:00:00 | SO-03 | Sample | Toluene | 8.73 | No | 0.244 |  |  |  | 45.5913 | -122.7757
217 | Shore Terminals | 2024-12-03 00:00:00 | 2024-12-17 00:00:00 | SO-04 | Sample | Benzene | 2.71 | No | 0.19 |  |  |  | 45.5904 | -122.7744
218 | Shore Terminals | 2024-12-03 00:00:00 | 2024-12-17 00:00:00 | SO-04 | Sample | Ethylbenzene | 0.714 | No | 0.276 |  |  |  | 45.5904 | -122.7744
219 | Shore Terminals | 2024-12-03 00:00:00 | 2024-12-17 00:00:00 | SO-04 | Sample | m,p-Xylene | 2.59 | No | 0.276 |  |  |  | 45.5904 | -122.7744
220 | Shore Terminals | 2024-12-03 00:00:00 | 2024-12-17 00:00:00 | SO-04 | Sample | Hexane | 8.19 | No | 0.244 |  |  |  | 45.5904 | -122.7744
221 | Shore Terminals | 2024-12-03 00:00:00 | 2024-12-17 00:00:00 | SO-04 | Sample | o-Xylene | 0.896 | No | 0.276 |  |  |  | 45.5904 | -122.7744
222 | Shore Terminals | 2024-12-03 00:00:00 | 2024-12-17 00:00:00 | SO-04 | Sample | Toluene | 8.14 | No | 0.244 |  |  |  | 45.5904 | -122.7744
223 | Shore Terminals | 2024-12-03 00:00:00 | 2024-12-17 00:00:00 | SO-05 | Sample | Benzene | 2.2 | No | 0.19 |  |  |  | 45.5896 | -122.7736
224 | Shore Terminals | 2024-12-03 00:00:00 | 2024-12-17 00:00:00 | SO-05 | Sample | Ethylbenzene | 0.788 | No | 0.276 |  |  |  | 45.5896 | -122.7736
225 | Shore Terminals | 2024-12-03 00:00:00 | 2024-12-17 00:00:00 | SO-05 | Sample | m,p-Xylene | 2.55 | No | 0.276 |  |  |  | 45.5896 | -122.7736
226 | Shore Terminals | 2024-12-03 00:00:00 | 2024-12-17 00:00:00 | SO-05 | Sample | Hexane | 7.82 | No | 0.244 |  |  |  | 45.5896 | -122.7736
227 | Shore Terminals | 2024-12-03 00:00:00 | 2024-12-17 00:00:00 | SO-05 | Sample | o-Xylene | 0.916 | No | 0.276 |  |  |  | 45.5896 | -122.7736
228 | Shore Terminals | 2024-12-03 00:00:00 | 2024-12-17 00:00:00 | SO-05 | Sample | Toluene | 9.54 | No | 0.244 |  |  |  | 45.5896 | -122.7736
229 | Shore Terminals | 2024-12-03 00:00:00 | 2024-12-17 00:00:00 | SO-06 | Sample | Benzene | 1.04 | No | 0.19 |  |  |  | 45.5884 | -122.7721
230 | Shore Terminals | 2024-12-03 00:00:00 | 2024-12-17 00:00:00 | SO-06 | Sample | Ethylbenzene | 0.317 | No | 0.276 | J | Estimated Value - The analyte was detected between the Method Detection Limit and Reporting Limit |  | 45.5884 | -122.7721
231 | Shore Terminals | 2024-12-03 00:00:00 | 2024-12-17 00:00:00 | SO-06 | Sample | m,p-Xylene | 1.02 | No | 0.276 |  |  |  | 45.5884 | -122.7721
232 | Shore Terminals | 2024-12-03 00:00:00 | 2024-12-17 00:00:00 | SO-06 | Sample | Hexane | 3.6 | No | 0.244 |  |  |  | 45.5884 | -122.7721
233 | Shore Terminals | 2024-12-03 00:00:00 | 2024-12-17 00:00:00 | SO-06 | Sample | o-Xylene | 0.37 | No | 0.276 | J | Estimated Value - The analyte was detected between the Method Detection Limit and Reporting Limit |  | 45.5884 | -122.7721
234 | Shore Terminals | 2024-12-03 00:00:00 | 2024-12-17 00:00:00 | SO-06 | Sample | Toluene | 4.9 | No | 0.244 |  |  |  | 45.5884 | -122.7721
235 | Shore Terminals | 2024-12-03 00:00:00 | 2024-12-17 00:00:00 | SO-07 | Sample | Benzene | 0.795 | No | 0.19 |  |  |  | 45.588 | -122.773
236 | Shore Terminals | 2024-12-03 00:00:00 | 2024-12-17 00:00:00 | SO-07 | Sample | Ethylbenzene | 0 | Yes | 0.276 | ND | The analyte was not present above the Method Detection Limit |  | 45.588 | -122.773
237 | Shore Terminals | 2024-12-03 00:00:00 | 2024-12-17 00:00:00 | SO-07 | Sample | m,p-Xylene | 0.97 | No | 0.276 |  |  |  | 45.588 | -122.773
238 | Shore Terminals | 2024-12-03 00:00:00 | 2024-12-17 00:00:00 | SO-07 | Sample | Hexane | 1.49 | No | 0.244 |  |  |  | 45.588 | -122.773
239 | Shore Terminals | 2024-12-03 00:00:00 | 2024-12-17 00:00:00 | SO-07 | Sample | o-Xylene | 0.378 | No | 0.276 | J | Estimated Value - The analyte was detected between the Method Detection Limit and Reporting Limit |  | 45.588 | -122.773
240 | Shore Terminals | 2024-12-03 00:00:00 | 2024-12-17 00:00:00 | SO-07 | Sample | Toluene | 2.33 | No | 0.244 |  |  |  | 45.588 | -122.773
241 | Shore Terminals | 2024-12-03 00:00:00 | 2024-12-17 00:00:00 | SO-08 | Sample | Benzene | 1.23 | No | 0.19 |  |  |  | 45.5887 | -122.7738
242 | Shore Terminals | 2024-12-03 00:00:00 | 2024-12-17 00:00:00 | SO-08 | Sample | Ethylbenzene | 0.434 | No | 0.276 | J | Estimated Value - The analyte was detected between the Method Detection Limit and Reporting Limit |  | 45.5887 | -122.7738
243 | Shore Terminals | 2024-12-03 00:00:00 | 2024-12-17 00:00:00 | SO-08 | Sample | m,p-Xylene | 1.38 | No | 0.276 |  |  |  | 45.5887 | -122.7738
244 | Shore Terminals | 2024-12-03 00:00:00 | 2024-12-17 00:00:00 | SO-08 | Sample | Hexane | 3.3 | No | 0.244 |  |  |  | 45.5887 | -122.7738
245 | Shore Terminals | 2024-12-03 00:00:00 | 2024-12-17 00:00:00 | SO-08 | Sample | o-Xylene | 0.498 | No | 0.276 | J | Estimated Value - The analyte was detected between the Method Detection Limit and Reporting Limit |  | 45.5887 | -122.7738
246 | Shore Terminals | 2024-12-03 00:00:00 | 2024-12-17 00:00:00 | SO-08 | Sample | Toluene | 4.64 | No | 0.244 |  |  |  | 45.5887 | -122.7738
247 | Shore Terminals | 2024-12-03 00:00:00 | 2024-12-17 00:00:00 | SO-08 | Duplicate | Benzene | 1.22 | No | 0.19 |  |  |  | 45.5887 | -122.7738
248 | Shore Terminals | 2024-12-03 00:00:00 | 2024-12-17 00:00:00 | SO-08 | Duplicate | Ethylbenzene | 0.405 | No | 0.276 | J | Estimated Value - The analyte was detected between the Method Detection Limit and Reporting Limit |  | 45.5887 | -122.7738
249 | Shore Terminals | 2024-12-03 00:00:00 | 2024-12-17 00:00:00 | SO-08 | Duplicate | m,p-Xylene | 1.24 | No | 0.276 |  |  |  | 45.5887 | -122.7738
250 | Shore Terminals | 2024-12-03 00:00:00 | 2024-12-17 00:00:00 | SO-08 | Duplicate | Hexane | 3.23 | No | 0.244 |  |  |  | 45.5887 | -122.7738
251 | Shore Terminals | 2024-12-03 00:00:00 | 2024-12-17 00:00:00 | SO-08 | Duplicate | o-Xylene | 0.476 | No | 0.276 | J | Estimated Value - The analyte was detected between the Method Detection Limit and Reporting Limit |  | 45.5887 | -122.7738
252 | Shore Terminals | 2024-12-03 00:00:00 | 2024-12-17 00:00:00 | SO-08 | Duplicate | Toluene | 4.53 | No | 0.244 |  |  |  | 45.5887 | -122.7738
253 | Shore Terminals | 2024-12-03 00:00:00 | 2024-12-17 00:00:00 | SO-09 | Sample | Benzene | 1.65 | No | 0.19 |  |  |  | 45.5894 | -122.7747
254 | Shore Terminals | 2024-12-03 00:00:00 | 2024-12-17 00:00:00 | SO-09 | Sample | Ethylbenzene | 0.442 | No | 0.276 | J | Estimated Value - The analyte was detected between the Method Detection Limit and Reporting Limit |  | 45.5894 | -122.7747
255 | Shore Terminals | 2024-12-03 00:00:00 | 2024-12-17 00:00:00 | SO-09 | Sample | m,p-Xylene | 1.32 | No | 0.276 |  |  |  | 45.5894 | -122.7747
256 | Shore Terminals | 2024-12-03 00:00:00 | 2024-12-17 00:00:00 | SO-09 | Sample | Hexane | 3.5 | No | 0.244 |  |  |  | 45.5894 | -122.7747
257 | Shore Terminals | 2024-12-03 00:00:00 | 2024-12-17 00:00:00 | SO-09 | Sample | o-Xylene | 0.528 | No | 0.276 | J | Estimated Value - The analyte was detected between the Method Detection Limit and Reporting Limit |  | 45.5894 | -122.7747
258 | Shore Terminals | 2024-12-03 00:00:00 | 2024-12-17 00:00:00 | SO-09 | Sample | Toluene | 4.53 | No | 0.244 |  |  |  | 45.5894 | -122.7747
259 | Shore Terminals | 2024-12-03 00:00:00 | 2024-12-17 00:00:00 | SO-10 | Sample | Benzene | 1.9 | No | 0.19 |  |  |  | 45.5904 | -122.7761
260 | Shore Terminals | 2024-12-03 00:00:00 | 2024-12-17 00:00:00 | SO-10 | Sample | Ethylbenzene | 0.526 | No | 0.276 | J | Estimated Value - The analyte was detected between the Method Detection Limit and Reporting Limit |  | 45.5904 | -122.7761
261 | Shore Terminals | 2024-12-03 00:00:00 | 2024-12-17 00:00:00 | SO-10 | Sample | m,p-Xylene | 1.74 | No | 0.276 |  |  |  | 45.5904 | -122.7761
262 | Shore Terminals | 2024-12-03 00:00:00 | 2024-12-17 00:00:00 | SO-10 | Sample | Hexane | 4.43 | No | 0.244 |  |  |  | 45.5904 | -122.7761
263 | Shore Terminals | 2024-12-03 00:00:00 | 2024-12-17 00:00:00 | SO-10 | Sample | o-Xylene | 0.615 | No | 0.276 |  |  |  | 45.5904 | -122.7761
264 | Shore Terminals | 2024-12-03 00:00:00 | 2024-12-17 00:00:00 | SO-10 | Sample | Toluene | 4.83 | No | 0.244 |  |  |  | 45.5904 | -122.7761
265 | Shore Terminals | 2024-12-03 00:00:00 | 2024-12-17 00:00:00 | SO-11 | Sample | Benzene | 0.902 | No | 0.19 |  |  |  | 45.5899 | -122.7773
266 | Shore Terminals | 2024-12-03 00:00:00 | 2024-12-17 00:00:00 | SO-11 | Sample | Ethylbenzene | 0 | Yes | 0.276 | ND | The analyte was not present above the Method Detection Limit |  | 45.5899 | -122.7773
267 | Shore Terminals | 2024-12-03 00:00:00 | 2024-12-17 00:00:00 | SO-11 | Sample | m,p-Xylene | 0.807 | No | 0.276 |  |  |  | 45.5899 | -122.7773
268 | Shore Terminals | 2024-12-03 00:00:00 | 2024-12-17 00:00:00 | SO-11 | Sample | Hexane | 1.09 | No | 0.244 |  |  |  | 45.5899 | -122.7773
269 | Shore Terminals | 2024-12-03 00:00:00 | 2024-12-17 00:00:00 | SO-11 | Sample | o-Xylene | 0.309 | No | 0.276 | J | Estimated Value - The analyte was detected between the Method Detection Limit and Reporting Limit |  | 45.5899 | -122.7773
270 | Shore Terminals | 2024-12-03 00:00:00 | 2024-12-17 00:00:00 | SO-11 | Sample | Toluene | 2.03 | No | 0.244 |  |  |  | 45.5899 | -122.7773
271 | Shore Terminals | 2024-12-03 00:00:00 | 2024-12-17 00:00:00 | SO-12 | Sample | Benzene | 0.922 | No | 0.19 |  |  |  | 45.5909 | -122.7788
272 | Shore Terminals | 2024-12-03 00:00:00 | 2024-12-17 00:00:00 | SO-12 | Sample | Ethylbenzene | 0 | Yes | 0.276 | ND | The analyte was not present above the Method Detection Limit |  | 45.5909 | -122.7788
273 | Shore Terminals | 2024-12-03 00:00:00 | 2024-12-17 00:00:00 | SO-12 | Sample | m,p-Xylene | 0.756 | No | 0.276 |  |  |  | 45.5909 | -122.7788
274 | Shore Terminals | 2024-12-03 00:00:00 | 2024-12-17 00:00:00 | SO-12 | Sample | Hexane | 1.46 | No | 0.244 |  |  |  | 45.5909 | -122.7788
275 | Shore Terminals | 2024-12-03 00:00:00 | 2024-12-17 00:00:00 | SO-12 | Sample | o-Xylene | 0.311 | No | 0.276 | J | Estimated Value - The analyte was detected between the Method Detection Limit and Reporting Limit |  | 45.5909 | -122.7788
276 | Shore Terminals | 2024-12-03 00:00:00 | 2024-12-17 00:00:00 | SO-12 | Sample | Toluene | 2.21 | No | 0.244 |  |  |  | 45.5909 | -122.7788
277 | Shore Terminals | 2024-12-03 00:00:00 | 2024-12-17 00:00:00 | SO-13 | Sample | Benzene | 2.48 | No | 0.19 |  |  |  | 45.5919 | -122.778
278 | Shore Terminals | 2024-12-03 00:00:00 | 2024-12-17 00:00:00 | SO-13 | Sample | Ethylbenzene | 1.06 | No | 0.276 |  |  |  | 45.5919 | -122.778
279 | Shore Terminals | 2024-12-03 00:00:00 | 2024-12-17 00:00:00 | SO-13 | Sample | m,p-Xylene | 3.91 | No | 0.276 |  |  |  | 45.5919 | -122.778
280 | Shore Terminals | 2024-12-03 00:00:00 | 2024-12-17 00:00:00 | SO-13 | Sample | Hexane | 5.97 | No | 0.244 |  |  |  | 45.5919 | -122.778
281 | Shore Terminals | 2024-12-03 00:00:00 | 2024-12-17 00:00:00 | SO-13 | Sample | o-Xylene | 1.46 | No | 0.276 |  |  |  | 45.5919 | -122.778
282 | Shore Terminals | 2024-12-03 00:00:00 | 2024-12-17 00:00:00 | SO-13 | Sample | Toluene | 8.49 | No | 0.244 |  |  |  | 45.5919 | -122.778
283 | Shore Terminals | 2024-12-03 00:00:00 | 2024-12-17 00:00:00 | SO-14 | Sample | Benzene | 1.43 | No | 0.189 |  |  |  | 45.5928 | -122.7792
284 | Shore Terminals | 2024-12-03 00:00:00 | 2024-12-17 00:00:00 | SO-14 | Sample | Ethylbenzene | 0.475 | No | 0.276 | J | Estimated Value - The analyte was detected between the Method Detection Limit and Reporting Limit |  | 45.5928 | -122.7792
285 | Shore Terminals | 2024-12-03 00:00:00 | 2024-12-17 00:00:00 | SO-14 | Sample | m,p-Xylene | 1.48 | No | 0.276 |  |  |  | 45.5928 | -122.7792
286 | Shore Terminals | 2024-12-03 00:00:00 | 2024-12-17 00:00:00 | SO-14 | Sample | Hexane | 3 | No | 0.244 |  |  |  | 45.5928 | -122.7792
287 | Shore Terminals | 2024-12-03 00:00:00 | 2024-12-17 00:00:00 | SO-14 | Sample | o-Xylene | 0.579 | No | 0.276 |  |  |  | 45.5928 | -122.7792
288 | Shore Terminals | 2024-12-03 00:00:00 | 2024-12-17 00:00:00 | SO-14 | Sample | Toluene | 4.19 | No | 0.244 |  |  |  | 45.5928 | -122.7792
289 | Shore Terminals | 2024-12-03 00:00:00 | 2024-12-17 00:00:00 | SO-14 | Blank | Benzene | 0 | Yes | 0.189 | ND | The analyte was not present above the Method Detection Limit |  | 45.5928 | -122.7792
290 | Shore Terminals | 2024-12-03 00:00:00 | 2024-12-17 00:00:00 | SO-14 | Blank | Ethylbenzene | 0 | Yes | 0.276 | ND | The analyte was not present above the Method Detection Limit |  | 45.5928 | -122.7792
291 | Shore Terminals | 2024-12-03 00:00:00 | 2024-12-17 00:00:00 | SO-14 | Blank | m,p-Xylene | 0 | Yes | 0.276 | ND | The analyte was not present above the Method Detection Limit |  | 45.5928 | -122.7792
292 | Shore Terminals | 2024-12-03 00:00:00 | 2024-12-17 00:00:00 | SO-14 | Blank | Hexane | 0 | Yes | 0.244 | ND | The analyte was not present above the Method Detection Limit |  | 45.5928 | -122.7792
293 | Shore Terminals | 2024-12-03 00:00:00 | 2024-12-17 00:00:00 | SO-14 | Blank | o-Xylene | 0 | Yes | 0.276 | ND | The analyte was not present above the Method Detection Limit |  | 45.5928 | -122.7792
294 | Shore Terminals | 2024-12-03 00:00:00 | 2024-12-17 00:00:00 | SO-14 | Blank | Toluene | 0 | Yes | 0.244 | ND | The analyte was not present above the Method Detection Limit |  | 45.5928 | -122.7792
295 | Shore Terminals | 2024-12-17 00:00:00 | 2024-12-31 00:00:00 | SO-01 | Sample | Benzene | 1.96 | No | 0.189 |  |  | Sampler names were mislabeled. SO-1 instead of SO-01 and so forth. 1/23/25 KR Changed facility name from Shoreline Terminals to Shore Terminals KR 2/6/25 | 45.5936 | -122.778
296 | Shore Terminals | 2024-12-17 00:00:00 | 2024-12-31 00:00:00 | SO-01 | Sample | Ethylbenzene | 0.82 | No | 0.275 |  |  | Sampler names were mislabeled. SO-1 instead of SO-01 and so forth. 1/23/25 KR Changed facility name from Shoreline Terminals to Shore Terminals KR 2/6/25 | 45.5936 | -122.778
297 | Shore Terminals | 2024-12-17 00:00:00 | 2024-12-31 00:00:00 | SO-01 | Sample | m,p-Xylene | 2.61 | No | 0.275 |  |  | Sampler names were mislabeled. SO-1 instead of SO-01 and so forth. 1/23/25 KR Changed facility name from Shoreline Terminals to Shore Terminals KR 2/6/25 | 45.5936 | -122.778
298 | Shore Terminals | 2024-12-17 00:00:00 | 2024-12-31 00:00:00 | SO-01 | Sample | Hexane | 5.96 | No | 0.243 |  |  | Sampler names were mislabeled. SO-1 instead of SO-01 and so forth. 1/23/25 KR Changed facility name from Shoreline Terminals to Shore Terminals KR 2/6/25 | 45.5936 | -122.778
299 | Shore Terminals | 2024-12-17 00:00:00 | 2024-12-31 00:00:00 | SO-01 | Sample | o-Xylene | 0.866 | No | 0.275 |  |  | Sampler names were mislabeled. SO-1 instead of SO-01 and so forth. 1/23/25 KR Changed facility name from Shoreline Terminals to Shore Terminals KR 2/6/25 | 45.5936 | -122.778
300 | Shore Terminals | 2024-12-17 00:00:00 | 2024-12-31 00:00:00 | SO-01 | Sample | Toluene | 6.19 | No | 0.243 |  |  | Sampler names were mislabeled. SO-1 instead of SO-01 and so forth. 1/23/25 KR Changed facility name from Shoreline Terminals to Shore Terminals KR 2/6/25 | 45.5936 | -122.778
301 | Shore Terminals | 2024-12-17 00:00:00 | 2024-12-31 00:00:00 | SO-02 | Sample | Benzene | 2.68 | No | 0.189 |  |  | Sampler names were mislabeled. SO-1 instead of SO-01 and so forth. 1/23/25 KR Changed facility name from Shoreline Terminals to Shore Terminals KR 2/6/25 | 45.5928 | -122.7772
302 | Shore Terminals | 2024-12-17 00:00:00 | 2024-12-31 00:00:00 | SO-02 | Sample | Ethylbenzene | 1.37 | No | 0.275 |  |  | Sampler names were mislabeled. SO-1 instead of SO-01 and so forth. 1/23/25 KR Changed facility name from Shoreline Terminals to Shore Terminals KR 2/6/25 | 45.5928 | -122.7772
303 | Shore Terminals | 2024-12-17 00:00:00 | 2024-12-31 00:00:00 | SO-02 | Sample | m,p-Xylene | 4.89 | No | 0.275 |  |  | Sampler names were mislabeled. SO-1 instead of SO-01 and so forth. 1/23/25 KR Changed facility name from Shoreline Terminals to Shore Terminals KR 2/6/25 | 45.5928 | -122.7772
304 | Shore Terminals | 2024-12-17 00:00:00 | 2024-12-31 00:00:00 | SO-02 | Sample | Hexane | 8.87 | No | 0.243 |  |  | Sampler names were mislabeled. SO-1 instead of SO-01 and so forth. 1/23/25 KR Changed facility name from Shoreline Terminals to Shore Terminals KR 2/6/25 | 45.5928 | -122.7772
305 | Shore Terminals | 2024-12-17 00:00:00 | 2024-12-31 00:00:00 | SO-02 | Sample | o-Xylene | 1.68 | No | 0.275 |  |  | Sampler names were mislabeled. SO-1 instead of SO-01 and so forth. 1/23/25 KR Changed facility name from Shoreline Terminals to Shore Terminals KR 2/6/25 | 45.5928 | -122.7772
306 | Shore Terminals | 2024-12-17 00:00:00 | 2024-12-31 00:00:00 | SO-02 | Sample | Toluene | 10 | No | 0.243 |  |  | Sampler names were mislabeled. SO-1 instead of SO-01 and so forth. 1/23/25 KR Changed facility name from Shoreline Terminals to Shore Terminals KR 2/6/25 | 45.5928 | -122.7772
307 | Shore Terminals | 2024-12-17 00:00:00 | 2024-12-31 00:00:00 | SO-03 | Sample | Benzene | 3.33 | No | 0.189 |  |  | Sampler names were mislabeled. SO-1 instead of SO-01 and so forth. 1/23/25 KR Changed facility name from Shoreline Terminals to Shore Terminals KR 2/6/25 | 45.5913 | -122.7757
308 | Shore Terminals | 2024-12-17 00:00:00 | 2024-12-31 00:00:00 | SO-03 | Sample | Ethylbenzene | 0.952 | No | 0.275 |  |  | Sampler names were mislabeled. SO-1 instead of SO-01 and so forth. 1/23/25 KR Changed facility name from Shoreline Terminals to Shore Terminals KR 2/6/25 | 45.5913 | -122.7757
309 | Shore Terminals | 2024-12-17 00:00:00 | 2024-12-31 00:00:00 | SO-03 | Sample | m,p-Xylene | 3.58 | No | 0.275 |  |  | Sampler names were mislabeled. SO-1 instead of SO-01 and so forth. 1/23/25 KR Changed facility name from Shoreline Terminals to Shore Terminals KR 2/6/25 | 45.5913 | -122.7757
310 | Shore Terminals | 2024-12-17 00:00:00 | 2024-12-31 00:00:00 | SO-03 | Sample | Hexane | 9.05 | No | 0.243 |  |  | Sampler names were mislabeled. SO-1 instead of SO-01 and so forth. 1/23/25 KR Changed facility name from Shoreline Terminals to Shore Terminals KR 2/6/25 | 45.5913 | -122.7757
311 | Shore Terminals | 2024-12-17 00:00:00 | 2024-12-31 00:00:00 | SO-03 | Sample | o-Xylene | 1.17 | No | 0.275 |  |  | Sampler names were mislabeled. SO-1 instead of SO-01 and so forth. 1/23/25 KR Changed facility name from Shoreline Terminals to Shore Terminals KR 2/6/25 | 45.5913 | -122.7757
312 | Shore Terminals | 2024-12-17 00:00:00 | 2024-12-31 00:00:00 | SO-03 | Sample | Toluene | 8.94 | No | 0.243 |  |  | Sampler names were mislabeled. SO-1 instead of SO-01 and so forth. 1/23/25 KR Changed facility name from Shoreline Terminals to Shore Terminals KR 2/6/25 | 45.5913 | -122.7757
313 | Shore Terminals | 2024-12-17 00:00:00 | 2024-12-31 00:00:00 | SO-04 | Sample | Benzene | 5.54 | No | 0.189 |  |  | Sampler names were mislabeled. SO-1 instead of SO-01 and so forth. 1/23/25 KR Changed facility name from Shoreline Terminals to Shore Terminals KR 2/6/25 | 45.5904 | -122.7744
314 | Shore Terminals | 2024-12-17 00:00:00 | 2024-12-31 00:00:00 | SO-04 | Sample | Ethylbenzene | 1.06 | No | 0.275 |  |  | Sampler names were mislabeled. SO-1 instead of SO-01 and so forth. 1/23/25 KR Changed facility name from Shoreline Terminals to Shore Terminals KR 2/6/25 | 45.5904 | -122.7744
315 | Shore Terminals | 2024-12-17 00:00:00 | 2024-12-31 00:00:00 | SO-04 | Sample | m,p-Xylene | 3.27 | No | 0.275 |  |  | Sampler names were mislabeled. SO-1 instead of SO-01 and so forth. 1/23/25 KR Changed facility name from Shoreline Terminals to Shore Terminals KR 2/6/25 | 45.5904 | -122.7744
316 | Shore Terminals | 2024-12-17 00:00:00 | 2024-12-31 00:00:00 | SO-04 | Sample | Hexane | 17.2 | No | 0.243 |  |  | Sampler names were mislabeled. SO-1 instead of SO-01 and so forth. 1/23/25 KR Changed facility name from Shoreline Terminals to Shore Terminals KR 2/6/25 | 45.5904 | -122.7744
317 | Shore Terminals | 2024-12-17 00:00:00 | 2024-12-31 00:00:00 | SO-04 | Sample | o-Xylene | 1.08 | No | 0.275 |  |  | Sampler names were mislabeled. SO-1 instead of SO-01 and so forth. 1/23/25 KR Changed facility name from Shoreline Terminals to Shore Terminals KR 2/6/25 | 45.5904 | -122.7744
318 | Shore Terminals | 2024-12-17 00:00:00 | 2024-12-31 00:00:00 | SO-04 | Sample | Toluene | 13.5 | No | 0.243 |  |  | Sampler names were mislabeled. SO-1 instead of SO-01 and so forth. 1/23/25 KR Changed facility name from Shoreline Terminals to Shore Terminals KR 2/6/25 | 45.5904 | -122.7744
319 | Shore Terminals | 2024-12-17 00:00:00 | 2024-12-31 00:00:00 | SO-05 | Sample | Benzene | 2.83 | No | 0.189 |  |  | Sampler names were mislabeled. SO-1 instead of SO-01 and so forth. 1/23/25 KR Changed facility name from Shoreline Terminals to Shore Terminals KR 2/6/25 | 45.5896 | -122.7736
320 | Shore Terminals | 2024-12-17 00:00:00 | 2024-12-31 00:00:00 | SO-05 | Sample | Ethylbenzene | 1.15 | No | 0.275 |  |  | Sampler names were mislabeled. SO-1 instead of SO-01 and so forth. 1/23/25 KR Changed facility name from Shoreline Terminals to Shore Terminals KR 2/6/25 | 45.5896 | -122.7736
321 | Shore Terminals | 2024-12-17 00:00:00 | 2024-12-31 00:00:00 | SO-05 | Sample | m,p-Xylene | 3.57 | No | 0.275 |  |  | Sampler names were mislabeled. SO-1 instead of SO-01 and so forth. 1/23/25 KR Changed facility name from Shoreline Terminals to Shore Terminals KR 2/6/25 | 45.5896 | -122.7736
322 | Shore Terminals | 2024-12-17 00:00:00 | 2024-12-31 00:00:00 | SO-05 | Sample | Hexane | 9.15 | No | 0.243 |  |  | Sampler names were mislabeled. SO-1 instead of SO-01 and so forth. 1/23/25 KR Changed facility name from Shoreline Terminals to Shore Terminals KR 2/6/25 | 45.5896 | -122.7736
323 | Shore Terminals | 2024-12-17 00:00:00 | 2024-12-31 00:00:00 | SO-05 | Sample | o-Xylene | 1.18 | No | 0.275 |  |  | Sampler names were mislabeled. SO-1 instead of SO-01 and so forth. 1/23/25 KR Changed facility name from Shoreline Terminals to Shore Terminals KR 2/6/25 | 45.5896 | -122.7736
324 | Shore Terminals | 2024-12-17 00:00:00 | 2024-12-31 00:00:00 | SO-05 | Sample | Toluene | 10.8 | No | 0.243 |  |  | Sampler names were mislabeled. SO-1 instead of SO-01 and so forth. 1/23/25 KR Changed facility name from Shoreline Terminals to Shore Terminals KR 2/6/25 | 45.5896 | -122.7736
325 | Shore Terminals | 2024-12-17 00:00:00 | 2024-12-31 00:00:00 | SO-06 | Sample | Benzene | 1.13 | No | 0.189 |  |  | Sampler names were mislabeled. SO-1 instead of SO-01 and so forth. 1/23/25 KR Changed facility name from Shoreline Terminals to Shore Terminals KR 2/6/25 | 45.5884 | -122.7721
326 | Shore Terminals | 2024-12-17 00:00:00 | 2024-12-31 00:00:00 | SO-06 | Sample | Ethylbenzene | 0.463 | No | 0.275 | J | Estimated Value - The analyte was detected between the Method Detection Limit and Reporting Limit | Sampler names were mislabeled. SO-1 instead of SO-01 and so forth. 1/23/25 KR Changed facility name from Shoreline Terminals to Shore Terminals KR 2/6/25 | 45.5884 | -122.7721
327 | Shore Terminals | 2024-12-17 00:00:00 | 2024-12-31 00:00:00 | SO-06 | Sample | m,p-Xylene | 1.3 | No | 0.275 |  |  | Sampler names were mislabeled. SO-1 instead of SO-01 and so forth. 1/23/25 KR Changed facility name from Shoreline Terminals to Shore Terminals KR 2/6/25 | 45.5884 | -122.7721
328 | Shore Terminals | 2024-12-17 00:00:00 | 2024-12-31 00:00:00 | SO-06 | Sample | Hexane | 4.45 | No | 0.243 |  |  | Sampler names were mislabeled. SO-1 instead of SO-01 and so forth. 1/23/25 KR Changed facility name from Shoreline Terminals to Shore Terminals KR 2/6/25 | 45.5884 | -122.7721
329 | Shore Terminals | 2024-12-17 00:00:00 | 2024-12-31 00:00:00 | SO-06 | Sample | o-Xylene | 0.428 | No | 0.275 | J | Estimated Value - The analyte was detected between the Method Detection Limit and Reporting Limit | Sampler names were mislabeled. SO-1 instead of SO-01 and so forth. 1/23/25 KR Changed facility name from Shoreline Terminals to Shore Terminals KR 2/6/25 | 45.5884 | -122.7721
330 | Shore Terminals | 2024-12-17 00:00:00 | 2024-12-31 00:00:00 | SO-06 | Sample | Toluene | 5.88 | No | 0.243 |  |  | Sampler names were mislabeled. SO-1 instead of SO-01 and so forth. 1/23/25 KR Changed facility name from Shoreline Terminals to Shore Terminals KR 2/6/25 | 45.5884 | -122.7721
331 | Shore Terminals | 2024-12-17 00:00:00 | 2024-12-31 00:00:00 | SO-07 | Sample | Benzene | 0.901 | No | 0.189 |  |  | Sampler names were mislabeled. SO-1 instead of SO-01 and so forth. 1/23/25 KR Changed facility name from Shoreline Terminals to Shore Terminals KR 2/6/25 | 45.588 | -122.773
332 | Shore Terminals | 2024-12-17 00:00:00 | 2024-12-31 00:00:00 | SO-07 | Sample | Ethylbenzene | 0.321 | No | 0.275 | J | Estimated Value - The analyte was detected between the Method Detection Limit and Reporting Limit | Sampler names were mislabeled. SO-1 instead of SO-01 and so forth. 1/23/25 KR Changed facility name from Shoreline Terminals to Shore Terminals KR 2/6/25 | 45.588 | -122.773
333 | Shore Terminals | 2024-12-17 00:00:00 | 2024-12-31 00:00:00 | SO-07 | Sample | m,p-Xylene | 1.02 | No | 0.275 |  |  | Sampler names were mislabeled. SO-1 instead of SO-01 and so forth. 1/23/25 KR Changed facility name from Shoreline Terminals to Shore Terminals KR 2/6/25 | 45.588 | -122.773
334 | Shore Terminals | 2024-12-17 00:00:00 | 2024-12-31 00:00:00 | SO-07 | Sample | Hexane | 1.8 | No | 0.243 |  |  | Sampler names were mislabeled. SO-1 instead of SO-01 and so forth. 1/23/25 KR Changed facility name from Shoreline Terminals to Shore Terminals KR 2/6/25 | 45.588 | -122.773
335 | Shore Terminals | 2024-12-17 00:00:00 | 2024-12-31 00:00:00 | SO-07 | Sample | o-Xylene | 0.349 | No | 0.275 | J | Estimated Value - The analyte was detected between the Method Detection Limit and Reporting Limit | Sampler names were mislabeled. SO-1 instead of SO-01 and so forth. 1/23/25 KR Changed facility name from Shoreline Terminals to Shore Terminals KR 2/6/25 | 45.588 | -122.773
336 | Shore Terminals | 2024-12-17 00:00:00 | 2024-12-31 00:00:00 | SO-07 | Sample | Toluene | 2.85 | No | 0.243 |  |  | Sampler names were mislabeled. SO-1 instead of SO-01 and so forth. 1/23/25 KR Changed facility name from Shoreline Terminals to Shore Terminals KR 2/6/25 | 45.588 | -122.773
337 | Shore Terminals | 2024-12-17 00:00:00 | 2024-12-31 00:00:00 | SO-08 | Sample | Benzene | 1.26 | No | 0.189 |  |  | Sampler names were mislabeled. SO-1 instead of SO-01 and so forth. 1/23/25 KR Changed facility name from Shoreline Terminals to Shore Terminals KR 2/6/25 | 45.5887 | -122.7738
338 | Shore Terminals | 2024-12-17 00:00:00 | 2024-12-31 00:00:00 | SO-08 | Sample | Ethylbenzene | 0.472 | No | 0.275 | J | Estimated Value - The analyte was detected between the Method Detection Limit and Reporting Limit | Sampler names were mislabeled. SO-1 instead of SO-01 and so forth. 1/23/25 KR Changed facility name from Shoreline Terminals to Shore Terminals KR 2/6/25 | 45.5887 | -122.7738
339 | Shore Terminals | 2024-12-17 00:00:00 | 2024-12-31 00:00:00 | SO-08 | Sample | m,p-Xylene | 1.39 | No | 0.275 |  |  | Sampler names were mislabeled. SO-1 instead of SO-01 and so forth. 1/23/25 KR Changed facility name from Shoreline Terminals to Shore Terminals KR 2/6/25 | 45.5887 | -122.7738
340 | Shore Terminals | 2024-12-17 00:00:00 | 2024-12-31 00:00:00 | SO-08 | Sample | Hexane | 3.86 | No | 0.243 |  |  | Sampler names were mislabeled. SO-1 instead of SO-01 and so forth. 1/23/25 KR Changed facility name from Shoreline Terminals to Shore Terminals KR 2/6/25 | 45.5887 | -122.7738
341 | Shore Terminals | 2024-12-17 00:00:00 | 2024-12-31 00:00:00 | SO-08 | Sample | o-Xylene | 0.467 | No | 0.275 | J | Estimated Value - The analyte was detected between the Method Detection Limit and Reporting Limit | Sampler names were mislabeled. SO-1 instead of SO-01 and so forth. 1/23/25 KR Changed facility name from Shoreline Terminals to Shore Terminals KR 2/6/25 | 45.5887 | -122.7738
342 | Shore Terminals | 2024-12-17 00:00:00 | 2024-12-31 00:00:00 | SO-08 | Sample | Toluene | 5.36 | No | 0.243 |  |  | Sampler names were mislabeled. SO-1 instead of SO-01 and so forth. 1/23/25 KR Changed facility name from Shoreline Terminals to Shore Terminals KR 2/6/25 | 45.5887 | -122.7738
343 | Shore Terminals | 2024-12-17 00:00:00 | 2024-12-31 00:00:00 | SO-09 | Sample | Benzene | 1.94 | No | 0.189 |  |  | Sampler names were mislabeled. SO-1 instead of SO-01 and so forth. 1/23/25 KR Changed facility name from Shoreline Terminals to Shore Terminals KR 2/6/25 | 45.5894 | -122.7747
344 | Shore Terminals | 2024-12-17 00:00:00 | 2024-12-31 00:00:00 | SO-09 | Sample | Ethylbenzene | 0.683 | No | 0.275 |  |  | Sampler names were mislabeled. SO-1 instead of SO-01 and so forth. 1/23/25 KR Changed facility name from Shoreline Terminals to Shore Terminals KR 2/6/25 | 45.5894 | -122.7747
345 | Shore Terminals | 2024-12-17 00:00:00 | 2024-12-31 00:00:00 | SO-09 | Sample | m,p-Xylene | 2.19 | No | 0.275 |  |  | Sampler names were mislabeled. SO-1 instead of SO-01 and so forth. 1/23/25 KR Changed facility name from Shoreline Terminals to Shore Terminals KR 2/6/25 | 45.5894 | -122.7747
346 | Shore Terminals | 2024-12-17 00:00:00 | 2024-12-31 00:00:00 | SO-09 | Sample | Hexane | 5.03 | No | 0.243 |  |  | Sampler names were mislabeled. SO-1 instead of SO-01 and so forth. 1/23/25 KR Changed facility name from Shoreline Terminals to Shore Terminals KR 2/6/25 | 45.5894 | -122.7747
347 | Shore Terminals | 2024-12-17 00:00:00 | 2024-12-31 00:00:00 | SO-09 | Sample | o-Xylene | 0.796 | No | 0.275 |  |  | Sampler names were mislabeled. SO-1 instead of SO-01 and so forth. 1/23/25 KR Changed facility name from Shoreline Terminals to Shore Terminals KR 2/6/25 | 45.5894 | -122.7747
348 | Shore Terminals | 2024-12-17 00:00:00 | 2024-12-31 00:00:00 | SO-09 | Sample | Toluene | 6.06 | No | 0.243 |  |  | Sampler names were mislabeled. SO-1 instead of SO-01 and so forth. 1/23/25 KR Changed facility name from Shoreline Terminals to Shore Terminals KR 2/6/25 | 45.5894 | -122.7747
349 | Shore Terminals | 2024-12-17 00:00:00 | 2024-12-31 00:00:00 | SO-09 | Duplicate | Benzene | 1.92 | No | 0.189 |  |  | Sampler names were mislabeled. SO-1 instead of SO-01 and so forth. 1/23/25 KR Changed facility name from Shoreline Terminals to Shore Terminals KR 2/6/25 | 45.5894 | -122.7747
350 | Shore Terminals | 2024-12-17 00:00:00 | 2024-12-31 00:00:00 | SO-09 | Duplicate | Ethylbenzene | 0.643 | No | 0.275 |  |  | Sampler names were mislabeled. SO-1 instead of SO-01 and so forth. 1/23/25 KR Changed facility name from Shoreline Terminals to Shore Terminals KR 2/6/25 | 45.5894 | -122.7747
351 | Shore Terminals | 2024-12-17 00:00:00 | 2024-12-31 00:00:00 | SO-09 | Duplicate | m,p-Xylene | 1.95 | No | 0.275 |  |  | Sampler names were mislabeled. SO-1 instead of SO-01 and so forth. 1/23/25 KR Changed facility name from Shoreline Terminals to Shore Terminals KR 2/6/25 | 45.5894 | -122.7747
352 | Shore Terminals | 2024-12-17 00:00:00 | 2024-12-31 00:00:00 | SO-09 | Duplicate | Hexane | 4.75 | No | 0.243 |  |  | Sampler names were mislabeled. SO-1 instead of SO-01 and so forth. 1/23/25 KR Changed facility name from Shoreline Terminals to Shore Terminals KR 2/6/25 | 45.5894 | -122.7747
353 | Shore Terminals | 2024-12-17 00:00:00 | 2024-12-31 00:00:00 | SO-09 | Duplicate | o-Xylene | 0.689 | No | 0.275 |  |  | Sampler names were mislabeled. SO-1 instead of SO-01 and so forth. 1/23/25 KR Changed facility name from Shoreline Terminals to Shore Terminals KR 2/6/25 | 45.5894 | -122.7747
354 | Shore Terminals | 2024-12-17 00:00:00 | 2024-12-31 00:00:00 | SO-09 | Duplicate | Toluene | 5.97 | No | 0.243 |  |  | Sampler names were mislabeled. SO-1 instead of SO-01 and so forth. 1/23/25 KR Changed facility name from Shoreline Terminals to Shore Terminals KR 2/6/25 | 45.5894 | -122.7747
355 | Shore Terminals | 2024-12-17 00:00:00 | 2024-12-31 00:00:00 | SO-10 | Sample | Benzene | 2.39 | No | 0.189 |  |  | Changed facility name from Shoreline Terminals to Shore Terminals KR 2/6/25 | 45.5904 | -122.7761
356 | Shore Terminals | 2024-12-17 00:00:00 | 2024-12-31 00:00:00 | SO-10 | Sample | Ethylbenzene | 0.509 | No | 0.275 | J | Estimated Value - The analyte was detected between the Method Detection Limit and Reporting Limit | Changed facility name from Shoreline Terminals to Shore Terminals KR 2/6/25 | 45.5904 | -122.7761
357 | Shore Terminals | 2024-12-17 00:00:00 | 2024-12-31 00:00:00 | SO-10 | Sample | m,p-Xylene | 1.77 | No | 0.275 |  |  | Changed facility name from Shoreline Terminals to Shore Terminals KR 2/6/25 | 45.5904 | -122.7761
358 | Shore Terminals | 2024-12-17 00:00:00 | 2024-12-31 00:00:00 | SO-10 | Sample | Hexane | 5.93 | No | 0.243 |  |  | Changed facility name from Shoreline Terminals to Shore Terminals KR 2/6/25 | 45.5904 | -122.7761
359 | Shore Terminals | 2024-12-17 00:00:00 | 2024-12-31 00:00:00 | SO-10 | Sample | o-Xylene | 0.636 | No | 0.275 |  |  | Changed facility name from Shoreline Terminals to Shore Terminals KR 2/6/25 | 45.5904 | -122.7761
360 | Shore Terminals | 2024-12-17 00:00:00 | 2024-12-31 00:00:00 | SO-10 | Sample | Toluene | 5.76 | No | 0.243 |  |  | Changed facility name from Shoreline Terminals to Shore Terminals KR 2/6/25 | 45.5904 | -122.7761
361 | Shore Terminals | 2024-12-17 00:00:00 | 2024-12-31 00:00:00 | SO-11 | Sample | Benzene | 0.913 | No | 0.189 |  |  | Changed facility name from Shoreline Terminals to Shore Terminals KR 2/6/25 | 45.5899 | -122.7773
362 | Shore Terminals | 2024-12-17 00:00:00 | 2024-12-31 00:00:00 | SO-11 | Sample | Ethylbenzene | 0 | Yes | 0.275 | ND | The analyte was not present above the Method Detection Limit | Changed facility name from Shoreline Terminals to Shore Terminals KR 2/6/25 | 45.5899 | -122.7773
363 | Shore Terminals | 2024-12-17 00:00:00 | 2024-12-31 00:00:00 | SO-11 | Sample | m,p-Xylene | 0.675 | No | 0.275 |  |  | Changed facility name from Shoreline Terminals to Shore Terminals KR 2/6/25 | 45.5899 | -122.7773
364 | Shore Terminals | 2024-12-17 00:00:00 | 2024-12-31 00:00:00 | SO-11 | Sample | Hexane | 1.52 | No | 0.243 |  |  | Changed facility name from Shoreline Terminals to Shore Terminals KR 2/6/25 | 45.5899 | -122.7773
365 | Shore Terminals | 2024-12-17 00:00:00 | 2024-12-31 00:00:00 | SO-11 | Sample | o-Xylene | 0 | Yes | 0.275 | ND | The analyte was not present above the Method Detection Limit | Changed facility name from Shoreline Terminals to Shore Terminals KR 2/6/25 | 45.5899 | -122.7773
366 | Shore Terminals | 2024-12-17 00:00:00 | 2024-12-31 00:00:00 | SO-11 | Sample | Toluene | 2.01 | No | 0.243 |  |  | Changed facility name from Shoreline Terminals to Shore Terminals KR 2/6/25 | 45.5899 | -122.7773
367 | Shore Terminals | 2024-12-17 00:00:00 | 2024-12-31 00:00:00 | SO-12 | Sample | Benzene | 0.918 | No | 0.189 |  |  | Changed facility name from Shoreline Terminals to Shore Terminals KR 2/6/25 | 45.5909 | -122.7788
368 | Shore Terminals | 2024-12-17 00:00:00 | 2024-12-31 00:00:00 | SO-12 | Sample | Ethylbenzene | 0 | Yes | 0.275 | ND | The analyte was not present above the Method Detection Limit | Changed facility name from Shoreline Terminals to Shore Terminals KR 2/6/25 | 45.5909 | -122.7788
369 | Shore Terminals | 2024-12-17 00:00:00 | 2024-12-31 00:00:00 | SO-12 | Sample | m,p-Xylene | 0.667 | No | 0.275 |  |  | Changed facility name from Shoreline Terminals to Shore Terminals KR 2/6/25 | 45.5909 | -122.7788
370 | Shore Terminals | 2024-12-17 00:00:00 | 2024-12-31 00:00:00 | SO-12 | Sample | Hexane | 1.26 | No | 0.243 |  |  | Changed facility name from Shoreline Terminals to Shore Terminals KR 2/6/25 | 45.5909 | -122.7788
371 | Shore Terminals | 2024-12-17 00:00:00 | 2024-12-31 00:00:00 | SO-12 | Sample | o-Xylene | 0 | Yes | 0.275 | ND | The analyte was not present above the Method Detection Limit | Changed facility name from Shoreline Terminals to Shore Terminals KR 2/6/25 | 45.5909 | -122.7788
372 | Shore Terminals | 2024-12-17 00:00:00 | 2024-12-31 00:00:00 | SO-12 | Sample | Toluene | 2 | No | 0.243 |  |  | Changed facility name from Shoreline Terminals to Shore Terminals KR 2/6/25 | 45.5909 | -122.7788
373 | Shore Terminals | 2024-12-17 00:00:00 | 2024-12-31 00:00:00 | SO-13 | Sample | Benzene | 3.47 | No | 0.189 |  |  | Changed facility name from Shoreline Terminals to Shore Terminals KR 2/6/25 | 45.5919 | -122.778
374 | Shore Terminals | 2024-12-17 00:00:00 | 2024-12-31 00:00:00 | SO-13 | Sample | Ethylbenzene | 1.6 | No | 0.275 |  |  | Changed facility name from Shoreline Terminals to Shore Terminals KR 2/6/25 | 45.5919 | -122.778
375 | Shore Terminals | 2024-12-17 00:00:00 | 2024-12-31 00:00:00 | SO-13 | Sample | m,p-Xylene | 5.8 | No | 0.275 |  |  | Changed facility name from Shoreline Terminals to Shore Terminals KR 2/6/25 | 45.5919 | -122.778
376 | Shore Terminals | 2024-12-17 00:00:00 | 2024-12-31 00:00:00 | SO-13 | Sample | Hexane | 9.49 | No | 0.243 |  |  | Changed facility name from Shoreline Terminals to Shore Terminals KR 2/6/25 | 45.5919 | -122.778
377 | Shore Terminals | 2024-12-17 00:00:00 | 2024-12-31 00:00:00 | SO-13 | Sample | o-Xylene | 2.03 | No | 0.275 |  |  | Changed facility name from Shoreline Terminals to Shore Terminals KR 2/6/25 | 45.5919 | -122.778
378 | Shore Terminals | 2024-12-17 00:00:00 | 2024-12-31 00:00:00 | SO-13 | Sample | Toluene | 13 | No | 0.243 |  |  | Changed facility name from Shoreline Terminals to Shore Terminals KR 2/6/25 | 45.5919 | -122.778
379 | Shore Terminals | 2024-12-17 00:00:00 | 2024-12-31 00:00:00 | SO-14 | Sample | Benzene | 1.94 | No | 0.189 |  |  | Changed facility name from Shoreline Terminals to Shore Terminals KR 2/6/25 | 45.5928 | -122.7792
380 | Shore Terminals | 2024-12-17 00:00:00 | 2024-12-31 00:00:00 | SO-14 | Sample | Ethylbenzene | 0.495 | No | 0.275 | J | Estimated Value - The analyte was detected between the Method Detection Limit and Reporting Limit | Changed facility name from Shoreline Terminals to Shore Terminals KR 2/6/25 | 45.5928 | -122.7792
381 | Shore Terminals | 2024-12-17 00:00:00 | 2024-12-31 00:00:00 | SO-14 | Sample | m,p-Xylene | 1.59 | No | 0.275 |  |  | Changed facility name from Shoreline Terminals to Shore Terminals KR 2/6/25 | 45.5928 | -122.7792
382 | Shore Terminals | 2024-12-17 00:00:00 | 2024-12-31 00:00:00 | SO-14 | Sample | Hexane | 4.02 | No | 0.243 |  |  | Changed facility name from Shoreline Terminals to Shore Terminals KR 2/6/25 | 45.5928 | -122.7792
383 | Shore Terminals | 2024-12-17 00:00:00 | 2024-12-31 00:00:00 | SO-14 | Sample | o-Xylene | 0.56 | No | 0.275 | J | Estimated Value - The analyte was detected between the Method Detection Limit and Reporting Limit | Changed facility name from Shoreline Terminals to Shore Terminals KR 2/6/25 | 45.5928 | -122.7792
384 | Shore Terminals | 2024-12-17 00:00:00 | 2024-12-31 00:00:00 | SO-14 | Sample | Toluene | 5.02 | No | 0.243 |  |  | Changed facility name from Shoreline Terminals to Shore Terminals KR 2/6/25 | 45.5928 | -122.7792
385 | Shore Terminals | 2024-12-17 00:00:00 | 2024-12-31 00:00:00 | SO-14 | Blank | Benzene | 0 | Yes | 0.189 | ND | The analyte was not present above the Method Detection Limit | Changed facility name from Shoreline Terminals to Shore Terminals KR 2/6/25 | 45.5928 | -122.7792
386 | Shore Terminals | 2024-12-17 00:00:00 | 2024-12-31 00:00:00 | SO-14 | Blank | Ethylbenzene | 0 | Yes | 0.275 | ND | The analyte was not present above the Method Detection Limit | Changed facility name from Shoreline Terminals to Shore Terminals KR 2/6/25 | 45.5928 | -122.7792
387 | Shore Terminals | 2024-12-17 00:00:00 | 2024-12-31 00:00:00 | SO-14 | Blank | m,p-Xylene | 0 | Yes | 0.275 | ND | The analyte was not present above the Method Detection Limit | Changed facility name from Shoreline Terminals to Shore Terminals KR 2/6/25 | 45.5928 | -122.7792
388 | Shore Terminals | 2024-12-17 00:00:00 | 2024-12-31 00:00:00 | SO-14 | Blank | Hexane | 0 | Yes | 0.243 | ND | The analyte was not present above the Method Detection Limit | Changed facility name from Shoreline Terminals to Shore Terminals KR 2/6/25 | 45.5928 | -122.7792
389 | Shore Terminals | 2024-12-17 00:00:00 | 2024-12-31 00:00:00 | SO-14 | Blank | o-Xylene | 0 | Yes | 0.275 | ND | The analyte was not present above the Method Detection Limit | Changed facility name from Shoreline Terminals to Shore Terminals KR 2/6/25 | 45.5928 | -122.7792
390 | Shore Terminals | 2024-12-17 00:00:00 | 2024-12-31 00:00:00 | SO-14 | Blank | Toluene | 0 | Yes | 0.243 | ND | The analyte was not present above the Method Detection Limit | Changed facility name from Shoreline Terminals to Shore Terminals KR 2/6/25 | 45.5928 | -122.7792
391 | Shore Terminals | 2024-12-31 00:00:00 | 2025-01-14 00:00:00 | SO-01 | Sample | Benzene | 1.55 | No | 0.191 |  |  | Sampler names were mislabeled. "SO-1" instead of "SO-01" and so forth. KR 2/4/25 Changed facility name from Shoreline Terminals to Shore Terminals KR 2/6/25 | 45.5936 | -122.778
392 | Shore Terminals | 2024-12-31 00:00:00 | 2025-01-14 00:00:00 | SO-01 | Sample | Ethylbenzene | 0.749 | No | 0.278 |  |  | Sampler names were mislabeled. "SO-1" instead of "SO-01" and so forth. KR 2/4/25 Changed facility name from Shoreline Terminals to Shore Terminals KR 2/6/25 | 45.5936 | -122.778
393 | Shore Terminals | 2024-12-31 00:00:00 | 2025-01-14 00:00:00 | SO-01 | Sample | m,p-Xylene | 2.34 | No | 0.278 | P | Field duplicate(s) exceed 30%RPD | Sampler names were mislabeled. "SO-1" instead of "SO-01" and so forth. KR 2/4/25 Changed facility name from Shoreline Terminals to Shore Terminals KR 2/6/25 | 45.5936 | -122.778
394 | Shore Terminals | 2024-12-31 00:00:00 | 2025-01-14 00:00:00 | SO-01 | Sample | Hexane | 5.59 | No | 0.246 |  |  | Sampler names were mislabeled. "SO-1" instead of "SO-01" and so forth. KR 2/4/25 Changed facility name from Shoreline Terminals to Shore Terminals KR 2/6/25 | 45.5936 | -122.778
395 | Shore Terminals | 2024-12-31 00:00:00 | 2025-01-14 00:00:00 | SO-01 | Sample | o-Xylene | 0.891 | No | 0.278 | Pc | Field duplicate(s) exceed 30%RPD. Concentrations of both samples in duplicate are near the reporting limit | Sampler names were mislabeled. "SO-1" instead of "SO-01" and so forth. KR 2/4/25 Changed facility name from Shoreline Terminals to Shore Terminals KR 2/6/25 | 45.5936 | -122.778
396 | Shore Terminals | 2024-12-31 00:00:00 | 2025-01-14 00:00:00 | SO-01 | Sample | Toluene | 5.46 | No | 0.246 |  |  | Sampler name corrected from SO-2 KR 2/4/25 Sampler names were mislabeled. "SO-1" instead of "SO-01" and so forth. KR 2/4/25 Changed facility name from Shoreline Terminals to Shore Terminals KR 2/6/25 | 45.5936 | -122.778
397 | Shore Terminals | 2024-12-31 00:00:00 | 2025-01-14 00:00:00 | SO-02 | Sample | Benzene | 2.44 | No | 0.191 |  |  | Sampler names were mislabeled. "SO-1" instead of "SO-01" and so forth. KR 2/4/25 Changed facility name from Shoreline Terminals to Shore Terminals KR 2/6/25 | 45.5928 | -122.7772
398 | Shore Terminals | 2024-12-31 00:00:00 | 2025-01-14 00:00:00 | SO-02 | Sample | Ethylbenzene | 1 | No | 0.278 |  |  | Sampler names were mislabeled. "SO-1" instead of "SO-01" and so forth. KR 2/4/25 Changed facility name from Shoreline Terminals to Shore Terminals KR 2/6/25 | 45.5928 | -122.7772
399 | Shore Terminals | 2024-12-31 00:00:00 | 2025-01-14 00:00:00 | SO-02 | Sample | m,p-Xylene | 3.26 | No | 0.278 | P | Field duplicate(s) exceed 30%RPD | Sampler names were mislabeled. "SO-1" instead of "SO-01" and so forth. KR 2/4/25 Changed facility name from Shoreline Terminals to Shore Terminals KR 2/6/25 | 45.5928 | -122.7772
400 | Shore Terminals | 2024-12-31 00:00:00 | 2025-01-14 00:00:00 | SO-02 | Sample | Hexane | 9.13 | No | 0.246 |  |  | Sampler names were mislabeled. "SO-1" instead of "SO-01" and so forth. KR 2/4/25 Changed facility name from Shoreline Terminals to Shore Terminals KR 2/6/25 | 45.5928 | -122.7772
401 | Shore Terminals | 2024-12-31 00:00:00 | 2025-01-14 00:00:00 | SO-02 | Sample | o-Xylene | 1.23 | No | 0.278 | Pc | Field duplicate(s) exceed 30%RPD. Concentrations of both samples in duplicate are near the reporting limit | Sampler names were mislabeled. "SO-1" instead of "SO-01" and so forth. KR 2/4/25 Changed facility name from Shoreline Terminals to Shore Terminals KR 2/6/25 | 45.5928 | -122.7772
402 | Shore Terminals | 2024-12-31 00:00:00 | 2025-01-14 00:00:00 | SO-02 | Sample | Toluene | 8.58 | No | 0.246 |  |  | Sampler name corrected from SO-3 KR 2/4/25 Sampler names were mislabeled. "SO-1" instead of "SO-01" and so forth. KR 2/4/25 Changed facility name from Shoreline Terminals to Shore Terminals KR 2/6/25 | 45.5928 | -122.7772
403 | Shore Terminals | 2024-12-31 00:00:00 | 2025-01-14 00:00:00 | SO-03 | Sample | Benzene | 3.16 | No | 0.191 |  |  | Sampler names were mislabeled. "SO-1" instead of "SO-01" and so forth. KR 2/4/25 Changed facility name from Shoreline Terminals to Shore Terminals KR 2/6/25 | 45.5913 | -122.7757
404 | Shore Terminals | 2024-12-31 00:00:00 | 2025-01-14 00:00:00 | SO-03 | Sample | Ethylbenzene | 0.882 | No | 0.278 |  |  | Sampler names were mislabeled. "SO-1" instead of "SO-01" and so forth. KR 2/4/25 Changed facility name from Shoreline Terminals to Shore Terminals KR 2/6/25 | 45.5913 | -122.7757
405 | Shore Terminals | 2024-12-31 00:00:00 | 2025-01-14 00:00:00 | SO-03 | Sample | m,p-Xylene | 3.14 | No | 0.278 | P | Field duplicate(s) exceed 30%RPD | Sampler names were mislabeled. "SO-1" instead of "SO-01" and so forth. KR 2/4/25 Changed facility name from Shoreline Terminals to Shore Terminals KR 2/6/25 | 45.5913 | -122.7757
406 | Shore Terminals | 2024-12-31 00:00:00 | 2025-01-14 00:00:00 | SO-03 | Sample | Hexane | 9.03 | No | 0.246 |  |  | Sampler names were mislabeled. "SO-1" instead of "SO-01" and so forth. KR 2/4/25 Changed facility name from Shoreline Terminals to Shore Terminals KR 2/6/25 | 45.5913 | -122.7757
407 | Shore Terminals | 2024-12-31 00:00:00 | 2025-01-14 00:00:00 | SO-03 | Sample | o-Xylene | 1.15 | No | 0.278 | Pc | Field duplicate(s) exceed 30%RPD. Concentrations of both samples in duplicate are near the reporting limit | Sampler names were mislabeled. "SO-1" instead of "SO-01" and so forth. KR 2/4/25 Changed facility name from Shoreline Terminals to Shore Terminals KR 2/6/25 | 45.5913 | -122.7757
408 | Shore Terminals | 2024-12-31 00:00:00 | 2025-01-14 00:00:00 | SO-03 | Sample | Toluene | 8.65 | No | 0.246 |  |  | Sampler name corrected from SO-4 KR 2/4/25 Sampler names were mislabeled. "SO-1" instead of "SO-01" and so forth. KR 2/4/25 Changed facility name from Shoreline Terminals to Shore Terminals KR 2/6/25 | 45.5913 | -122.7757
409 | Shore Terminals | 2024-12-31 00:00:00 | 2025-01-14 00:00:00 | SO-04 | Sample | Benzene | 4.43 | No | 0.191 |  |  | Sampler names were mislabeled. "SO-1" instead of "SO-01" and so forth. KR 2/4/25 Changed facility name from Shoreline Terminals to Shore Terminals KR 2/6/25 | 45.5904 | -122.7744
410 | Shore Terminals | 2024-12-31 00:00:00 | 2025-01-14 00:00:00 | SO-04 | Sample | Ethylbenzene | 0.937 | No | 0.278 |  |  | Sampler names were mislabeled. "SO-1" instead of "SO-01" and so forth. KR 2/4/25 Changed facility name from Shoreline Terminals to Shore Terminals KR 2/6/25 | 45.5904 | -122.7744
411 | Shore Terminals | 2024-12-31 00:00:00 | 2025-01-14 00:00:00 | SO-04 | Sample | m,p-Xylene | 2.9 | No | 0.278 | P | Field duplicate(s) exceed 30%RPD | Sampler names were mislabeled. "SO-1" instead of "SO-01" and so forth. KR 2/4/25 Changed facility name from Shoreline Terminals to Shore Terminals KR 2/6/25 | 45.5904 | -122.7744
412 | Shore Terminals | 2024-12-31 00:00:00 | 2025-01-14 00:00:00 | SO-04 | Sample | Hexane | 14.8 | No | 0.246 |  |  | Sampler names were mislabeled. "SO-1" instead of "SO-01" and so forth. KR 2/4/25 Changed facility name from Shoreline Terminals to Shore Terminals KR 2/6/25 | 45.5904 | -122.7744
413 | Shore Terminals | 2024-12-31 00:00:00 | 2025-01-14 00:00:00 | SO-04 | Sample | o-Xylene | 0.997 | No | 0.278 | Pc | Field duplicate(s) exceed 30%RPD. Concentrations of both samples in duplicate are near the reporting limit | Sampler names were mislabeled. "SO-1" instead of "SO-01" and so forth. KR 2/4/25 Changed facility name from Shoreline Terminals to Shore Terminals KR 2/6/25 | 45.5904 | -122.7744
414 | Shore Terminals | 2024-12-31 00:00:00 | 2025-01-14 00:00:00 | SO-04 | Sample | Toluene | 11.4 | No | 0.246 |  |  | Sampler name corrected from SO-5 KR 2/4/25 Sampler names were mislabeled. "SO-1" instead of "SO-01" and so forth. KR 2/4/25 Changed facility name from Shoreline Terminals to Shore Terminals KR 2/6/25 | 45.5904 | -122.7744
415 | Shore Terminals | 2024-12-31 00:00:00 | 2025-01-14 00:00:00 | SO-05 | Sample | Benzene | 2.46 | No | 0.191 |  |  | Sampler names were mislabeled. "SO-1" instead of "SO-01" and so forth. KR 2/4/25 Changed facility name from Shoreline Terminals to Shore Terminals KR 2/6/25 | 45.5896 | -122.7736
416 | Shore Terminals | 2024-12-31 00:00:00 | 2025-01-14 00:00:00 | SO-05 | Sample | Ethylbenzene | 1.14 | No | 0.278 |  |  | Sampler names were mislabeled. "SO-1" instead of "SO-01" and so forth. KR 2/4/25 Changed facility name from Shoreline Terminals to Shore Terminals KR 2/6/25 | 45.5896 | -122.7736
417 | Shore Terminals | 2024-12-31 00:00:00 | 2025-01-14 00:00:00 | SO-05 | Sample | m,p-Xylene | 3.36 | No | 0.278 | P | Field duplicate(s) exceed 30%RPD | Sampler names were mislabeled. "SO-1" instead of "SO-01" and so forth. KR 2/4/25 Changed facility name from Shoreline Terminals to Shore Terminals KR 2/6/25 | 45.5896 | -122.7736
418 | Shore Terminals | 2024-12-31 00:00:00 | 2025-01-14 00:00:00 | SO-05 | Sample | Hexane | 9.42 | No | 0.246 |  |  | Sampler names were mislabeled. "SO-1" instead of "SO-01" and so forth. KR 2/4/25 Changed facility name from Shoreline Terminals to Shore Terminals KR 2/6/25 | 45.5896 | -122.7736
419 | Shore Terminals | 2024-12-31 00:00:00 | 2025-01-14 00:00:00 | SO-05 | Sample | o-Xylene | 1.19 | No | 0.278 | Pc | Field duplicate(s) exceed 30%RPD. Concentrations of both samples in duplicate are near the reporting limit | Sampler names were mislabeled. "SO-1" instead of "SO-01" and so forth. KR 2/4/25 Changed facility name from Shoreline Terminals to Shore Terminals KR 2/6/25 | 45.5896 | -122.7736
420 | Shore Terminals | 2024-12-31 00:00:00 | 2025-01-14 00:00:00 | SO-05 | Sample | Toluene | 11.6 | No | 0.246 |  |  | Sampler name corrected from SO-6 KR 2/4/25 Sampler names were mislabeled. "SO-1" instead of "SO-01" and so forth. KR 2/4/25 Changed facility name from Shoreline Terminals to Shore Terminals KR 2/6/25 | 45.5896 | -122.7736
421 | Shore Terminals | 2024-12-31 00:00:00 | 2025-01-14 00:00:00 | SO-06 | Sample | Benzene | 0.919 | No | 0.191 |  |  | Sampler names were mislabeled. "SO-1" instead of "SO-01" and so forth. KR 2/4/25 Changed facility name from Shoreline Terminals to Shore Terminals KR 2/6/25 | 45.5884 | -122.7721
422 | Shore Terminals | 2024-12-31 00:00:00 | 2025-01-14 00:00:00 | SO-06 | Sample | Ethylbenzene | 0.529 | No | 0.278 | J | Estimated Value - The analyte was detected between the Method Detection Limit and Reporting Limit. | Sampler names were mislabeled. "SO-1" instead of "SO-01" and so forth. KR 2/4/25 Changed facility name from Shoreline Terminals to Shore Terminals KR 2/6/25 | 45.5884 | -122.7721
423 | Shore Terminals | 2024-12-31 00:00:00 | 2025-01-14 00:00:00 | SO-06 | Sample | m,p-Xylene | 1.39 | No | 0.278 | P | Field duplicate(s) exceed 30%RPD | Sampler names were mislabeled. "SO-1" instead of "SO-01" and so forth. KR 2/4/25 Changed facility name from Shoreline Terminals to Shore Terminals KR 2/6/25 | 45.5884 | -122.7721
424 | Shore Terminals | 2024-12-31 00:00:00 | 2025-01-14 00:00:00 | SO-06 | Sample | Hexane | 3.59 | No | 0.246 |  |  | Sampler names were mislabeled. "SO-1" instead of "SO-01" and so forth. KR 2/4/25 Changed facility name from Shoreline Terminals to Shore Terminals KR 2/6/25 | 45.5884 | -122.7721
425 | Shore Terminals | 2024-12-31 00:00:00 | 2025-01-14 00:00:00 | SO-06 | Sample | o-Xylene | 0.499 | No | 0.278 | J,Pc | Estimated Value - The analyte was detected between the Method Detection Limit and Reporting Limit.;Field duplicate(s) exceed 30%RPD. Concentrations of both samples in duplicate are near the reporting limit | Sampler names were mislabeled. "SO-1" instead of "SO-01" and so forth. KR 2/4/25 Changed facility name from Shoreline Terminals to Shore Terminals KR 2/6/25 | 45.5884 | -122.7721
426 | Shore Terminals | 2024-12-31 00:00:00 | 2025-01-14 00:00:00 | SO-06 | Sample | Toluene | 5.49 | No | 0.246 |  |  | Sampler name corrected from SO-7 KR 2/4/25 Sampler names were mislabeled. "SO-1" instead of "SO-01" and so forth. KR 2/4/25 Changed facility name from Shoreline Terminals to Shore Terminals KR 2/6/25 | 45.5884 | -122.7721
427 | Shore Terminals | 2024-12-31 00:00:00 | 2025-01-14 00:00:00 | SO-07 | Sample | Benzene | 0.871 | No | 0.191 |  |  | Sampler names were mislabeled. "SO-1" instead of "SO-01" and so forth. KR 2/4/25 Changed facility name from Shoreline Terminals to Shore Terminals KR 2/6/25 | 45.588 | -122.773
428 | Shore Terminals | 2024-12-31 00:00:00 | 2025-01-14 00:00:00 | SO-07 | Sample | Ethylbenzene | 0 | Yes | 0.278 | ND | The analyte was not present above the Method Detection Limit. | Sampler names were mislabeled. "SO-1" instead of "SO-01" and so forth. KR 2/4/25 Changed facility name from Shoreline Terminals to Shore Terminals KR 2/6/25 | 45.588 | -122.773
429 | Shore Terminals | 2024-12-31 00:00:00 | 2025-01-14 00:00:00 | SO-07 | Sample | m,p-Xylene | 0.499 | No | 0.278 | J,P | Estimated Value - The analyte was detected between the Method Detection Limit and Reporting Limit.;Field duplicate(s) exceed 30%RPD | Sampler names were mislabeled. "SO-1" instead of "SO-01" and so forth. KR 2/4/25 Changed facility name from Shoreline Terminals to Shore Terminals KR 2/6/25 | 45.588 | -122.773
430 | Shore Terminals | 2024-12-31 00:00:00 | 2025-01-14 00:00:00 | SO-07 | Sample | Hexane | 1.53 | No | 0.246 |  |  | Sampler names were mislabeled. "SO-1" instead of "SO-01" and so forth. KR 2/4/25 Changed facility name from Shoreline Terminals to Shore Terminals KR 2/6/25 | 45.588 | -122.773
431 | Shore Terminals | 2024-12-31 00:00:00 | 2025-01-14 00:00:00 | SO-07 | Sample | o-Xylene | 0 | Yes | 0.278 | ND,Pc | The analyte was not present above the Method Detection Limit.;Field duplicate(s) exceed 30%RPD. Concentrations of both samples in duplicate are near the reporting limit | Sampler names were mislabeled. "SO-1" instead of "SO-01" and so forth. KR 2/4/25 Changed facility name from Shoreline Terminals to Shore Terminals KR 2/6/25 | 45.588 | -122.773
432 | Shore Terminals | 2024-12-31 00:00:00 | 2025-01-14 00:00:00 | SO-07 | Sample | Toluene | 2.62 | No | 0.246 |  |  | Sampler name corrected from SO-8 KR 2/4/25 Sampler names were mislabeled. "SO-1" instead of "SO-01" and so forth. KR 2/4/25 Changed facility name from Shoreline Terminals to Shore Terminals KR 2/6/25 | 45.588 | -122.773
433 | Shore Terminals | 2024-12-31 00:00:00 | 2025-01-14 00:00:00 | SO-08 | Sample | Benzene | 1.11 | No | 0.191 |  |  | Sampler names were mislabeled. "SO-1" instead of "SO-01" and so forth. KR 2/4/25 Changed facility name from Shoreline Terminals to Shore Terminals KR 2/6/25 | 45.5887 | -122.7738
434 | Shore Terminals | 2024-12-31 00:00:00 | 2025-01-14 00:00:00 | SO-08 | Sample | Ethylbenzene | 0.659 | No | 0.278 |  |  | Sampler names were mislabeled. "SO-1" instead of "SO-01" and so forth. KR 2/4/25 Changed facility name from Shoreline Terminals to Shore Terminals KR 2/6/25 | 45.5887 | -122.7738
435 | Shore Terminals | 2024-12-31 00:00:00 | 2025-01-14 00:00:00 | SO-08 | Sample | m,p-Xylene | 1.93 | No | 0.278 | P | Field duplicate(s) exceed 30%RPD | Sampler names were mislabeled. "SO-1" instead of "SO-01" and so forth. KR 2/4/25 Changed facility name from Shoreline Terminals to Shore Terminals KR 2/6/25 | 45.5887 | -122.7738
436 | Shore Terminals | 2024-12-31 00:00:00 | 2025-01-14 00:00:00 | SO-08 | Sample | Hexane | 4.53 | No | 0.246 |  |  | Sampler names were mislabeled. "SO-1" instead of "SO-01" and so forth. KR 2/4/25 Changed facility name from Shoreline Terminals to Shore Terminals KR 2/6/25 | 45.5887 | -122.7738
437 | Shore Terminals | 2024-12-31 00:00:00 | 2025-01-14 00:00:00 | SO-08 | Sample | o-Xylene | 0.676 | No | 0.278 | Pc | Field duplicate(s) exceed 30%RPD. Concentrations of both samples in duplicate are near the reporting limit | Sampler names were mislabeled. "SO-1" instead of "SO-01" and so forth. KR 2/4/25 Changed facility name from Shoreline Terminals to Shore Terminals KR 2/6/25 | 45.5887 | -122.7738
438 | Shore Terminals | 2024-12-31 00:00:00 | 2025-01-14 00:00:00 | SO-08 | Sample | Toluene | 6.94 | No | 0.246 |  |  | Sampler name corrected from SO-9 KR 2/4/25 Sampler names were mislabeled. "SO-1" instead of "SO-01" and so forth. KR 2/4/25 Changed facility name from Shoreline Terminals to Shore Terminals KR 2/6/25 | 45.5887 | -122.7738
439 | Shore Terminals | 2024-12-31 00:00:00 | 2025-01-14 00:00:00 | SO-09 | Sample | Benzene | 1.42 | No | 0.191 |  |  | Sampler names were mislabeled. "SO-1" instead of "SO-01" and so forth. KR 2/4/25 Changed facility name from Shoreline Terminals to Shore Terminals KR 2/6/25 | 45.5894 | -122.7747
440 | Shore Terminals | 2024-12-31 00:00:00 | 2025-01-14 00:00:00 | SO-09 | Sample | Ethylbenzene | 0.508 | No | 0.278 | J | Estimated Value - The analyte was detected between the Method Detection Limit and Reporting Limit. | Sampler names were mislabeled. "SO-1" instead of "SO-01" and so forth. KR 2/4/25 Changed facility name from Shoreline Terminals to Shore Terminals KR 2/6/25 | 45.5894 | -122.7747
441 | Shore Terminals | 2024-12-31 00:00:00 | 2025-01-14 00:00:00 | SO-09 | Sample | m,p-Xylene | 1.47 | No | 0.278 | P | Field duplicate(s) exceed 30%RPD | Sampler names were mislabeled. "SO-1" instead of "SO-01" and so forth. KR 2/4/25 Changed facility name from Shoreline Terminals to Shore Terminals KR 2/6/25 | 45.5894 | -122.7747
442 | Shore Terminals | 2024-12-31 00:00:00 | 2025-01-14 00:00:00 | SO-09 | Sample | Hexane | 3.87 | No | 0.246 |  |  | Sampler names were mislabeled. "SO-1" instead of "SO-01" and so forth. KR 2/4/25 Changed facility name from Shoreline Terminals to Shore Terminals KR 2/6/25 | 45.5894 | -122.7747
443 | Shore Terminals | 2024-12-31 00:00:00 | 2025-01-14 00:00:00 | SO-09 | Sample | o-Xylene | 0.547 | No | 0.278 | J,Pc | Estimated Value - The analyte was detected between the Method Detection Limit and Reporting Limit.; Field duplicate(s) exceed 30%RPD. Concentrations of both samples in duplicate are near the reporting limit | Sampler names were mislabeled. "SO-1" instead of "SO-01" and so forth. KR 2/4/25 Changed facility name from Shoreline Terminals to Shore Terminals KR 2/6/25 | 45.5894 | -122.7747
444 | Shore Terminals | 2024-12-31 00:00:00 | 2025-01-14 00:00:00 | SO-09 | Sample | Toluene | 4.82 | No | 0.246 |  |  | Sampler name corrected from SO-10 KR 2/4/25 Changed facility name from Shoreline Terminals to Shore Terminals KR 2/6/25 | 45.5894 | -122.7747
445 | Shore Terminals | 2024-12-31 00:00:00 | 2025-01-14 00:00:00 | SO-10 | Sample | Benzene | 1.92 | No | 0.191 |  |  | Changed facility name from Shoreline Terminals to Shore Terminals KR 2/6/25 | 45.5904 | -122.7761
446 | Shore Terminals | 2024-12-31 00:00:00 | 2025-01-14 00:00:00 | SO-10 | Sample | Ethylbenzene | 0.451 | No | 0.278 | J | Estimated Value - The analyte was detected between the Method Detection Limit and Reporting Limit. | Changed facility name from Shoreline Terminals to Shore Terminals KR 2/6/25 | 45.5904 | -122.7761
447 | Shore Terminals | 2024-12-31 00:00:00 | 2025-01-14 00:00:00 | SO-10 | Sample | m,p-Xylene | 1.18 | No | 0.278 | P | Field duplicate(s) exceed 30%RPD | Changed facility name from Shoreline Terminals to Shore Terminals KR 2/6/25 | 45.5904 | -122.7761
448 | Shore Terminals | 2024-12-31 00:00:00 | 2025-01-14 00:00:00 | SO-10 | Sample | Hexane | 4.77 | No | 0.246 |  |  | Changed facility name from Shoreline Terminals to Shore Terminals KR 2/6/25 | 45.5904 | -122.7761
449 | Shore Terminals | 2024-12-31 00:00:00 | 2025-01-14 00:00:00 | SO-10 | Sample | o-Xylene | 0.444 | No | 0.278 | J,Pc | Estimated Value - The analyte was detected between the Method Detection Limit and Reporting Limit.; Field duplicate(s) exceed 30%RPD. Concentrations of both samples in duplicate are near the reporting limit | Changed facility name from Shoreline Terminals to Shore Terminals KR 2/6/25 | 45.5904 | -122.7761
450 | Shore Terminals | 2024-12-31 00:00:00 | 2025-01-14 00:00:00 | SO-10 | Sample | Toluene | 4.6 | No | 0.246 |  |  | Changed facility name from Shoreline Terminals to Shore Terminals KR 2/6/25 | 45.5904 | -122.7761
451 | Shore Terminals | 2024-12-31 00:00:00 | 2025-01-14 00:00:00 | SO-10 | Duplicate | Benzene | 1.98 | No | 0.191 |  |  | Changed facility name from Shoreline Terminals to Shore Terminals KR 2/6/25 | 45.5904 | -122.7761
452 | Shore Terminals | 2024-12-31 00:00:00 | 2025-01-14 00:00:00 | SO-10 | Duplicate | Ethylbenzene | 0.568 | No | 0.278 | J | Estimated Value - The analyte was detected between the Method Detection Limit and Reporting Limit. | Changed facility name from Shoreline Terminals to Shore Terminals KR 2/6/25 | 45.5904 | -122.7761
453 | Shore Terminals | 2024-12-31 00:00:00 | 2025-01-14 00:00:00 | SO-10 | Duplicate | m,p-Xylene | 1.97 | No | 0.278 | P | Field duplicate(s) exceed 30%RPD | Changed facility name from Shoreline Terminals to Shore Terminals KR 2/6/25 | 45.5904 | -122.7761
454 | Shore Terminals | 2024-12-31 00:00:00 | 2025-01-14 00:00:00 | SO-10 | Duplicate | Hexane | 5.63 | No | 0.246 |  |  | Changed facility name from Shoreline Terminals to Shore Terminals KR 2/6/25 | 45.5904 | -122.7761
455 | Shore Terminals | 2024-12-31 00:00:00 | 2025-01-14 00:00:00 | SO-10 | Duplicate | o-Xylene | 0.71 | No | 0.278 | Pc | Field duplicate(s) exceed 30%RPD. Concentrations of both samples in duplicate are near the reporting limit | Changed facility name from Shoreline Terminals to Shore Terminals KR 2/6/25 | 45.5904 | -122.7761
456 | Shore Terminals | 2024-12-31 00:00:00 | 2025-01-14 00:00:00 | SO-10 | Duplicate | Toluene | 5.18 | No | 0.246 |  |  | Sampler name corrected from SO-11 KR 2/4/25 Changed facility name from Shoreline Terminals to Shore Terminals KR 2/6/25 | 45.5904 | -122.7761
457 | Shore Terminals | 2024-12-31 00:00:00 | 2025-01-14 00:00:00 | SO-11 | Sample | Benzene | 0.893 | No | 0.191 |  |  | Changed facility name from Shoreline Terminals to Shore Terminals KR 2/6/25 | 45.5899 | -122.7773
458 | Shore Terminals | 2024-12-31 00:00:00 | 2025-01-14 00:00:00 | SO-11 | Sample | Ethylbenzene | 0 | Yes | 0.278 | ND | The analyte was not present above the Method Detection Limit. | Changed facility name from Shoreline Terminals to Shore Terminals KR 2/6/25 | 45.5899 | -122.7773
459 | Shore Terminals | 2024-12-31 00:00:00 | 2025-01-14 00:00:00 | SO-11 | Sample | m,p-Xylene | 0.597 | No | 0.278 | P | Field duplicate(s) exceed 30%RPD | Changed facility name from Shoreline Terminals to Shore Terminals KR 2/6/25 | 45.5899 | -122.7773
460 | Shore Terminals | 2024-12-31 00:00:00 | 2025-01-14 00:00:00 | SO-11 | Sample | Hexane | 1.28 | No | 0.246 |  |  | Changed facility name from Shoreline Terminals to Shore Terminals KR 2/6/25 | 45.5899 | -122.7773
461 | Shore Terminals | 2024-12-31 00:00:00 | 2025-01-14 00:00:00 | SO-11 | Sample | o-Xylene | 0 | Yes | 0.278 | ND,Pc | The analyte was not present above the Method Detection Limit.;Field duplicate(s) exceed 30%RPD. Concentrations of both samples in duplicate are near the reporting limit | Changed facility name from Shoreline Terminals to Shore Terminals KR 2/6/25 | 45.5899 | -122.7773
462 | Shore Terminals | 2024-12-31 00:00:00 | 2025-01-14 00:00:00 | SO-11 | Sample | Toluene | 1.98 | No | 0.246 |  |  | Sampler name corrected from SO-12 KR 2/4/25 Changed facility name from Shoreline Terminals to Shore Terminals KR 2/6/25 | 45.5899 | -122.7773
463 | Shore Terminals | 2024-12-31 00:00:00 | 2025-01-14 00:00:00 | SO-12 | Sample | Benzene | 0.88 | No | 0.191 |  |  | Changed facility name from Shoreline Terminals to Shore Terminals KR 2/6/25 | 45.5909 | -122.7788
464 | Shore Terminals | 2024-12-31 00:00:00 | 2025-01-14 00:00:00 | SO-12 | Sample | Ethylbenzene | 0 | Yes | 0.278 | ND | The analyte was not present above the Method Detection Limit. | Changed facility name from Shoreline Terminals to Shore Terminals KR 2/6/25 | 45.5909 | -122.7788
465 | Shore Terminals | 2024-12-31 00:00:00 | 2025-01-14 00:00:00 | SO-12 | Sample | m,p-Xylene | 0.704 | No | 0.278 | P | Field duplicate(s) exceed 30%RPD | Changed facility name from Shoreline Terminals to Shore Terminals KR 2/6/25 | 45.5909 | -122.7788
466 | Shore Terminals | 2024-12-31 00:00:00 | 2025-01-14 00:00:00 | SO-12 | Sample | Hexane | 1.42 | No | 0.246 |  |  | Changed facility name from Shoreline Terminals to Shore Terminals KR 2/6/25 | 45.5909 | -122.7788
467 | Shore Terminals | 2024-12-31 00:00:00 | 2025-01-14 00:00:00 | SO-12 | Sample | o-Xylene | 0 | Yes | 0.278 | ND,Pc | The analyte was not present above the Method Detection Limit.;Field duplicate(s) exceed 30%RPD. Concentrations of both samples in duplicate are near the reporting limit | Changed facility name from Shoreline Terminals to Shore Terminals KR 2/6/25 | 45.5909 | -122.7788
468 | Shore Terminals | 2024-12-31 00:00:00 | 2025-01-14 00:00:00 | SO-12 | Sample | Toluene | 2.1 | No | 0.246 |  |  | Sampler name corrected from SO-13 KR 2/4/25 Changed facility name from Shoreline Terminals to Shore Terminals KR 2/6/25 | 45.5909 | -122.7788
469 | Shore Terminals | 2024-12-31 00:00:00 | 2025-01-14 00:00:00 | SO-13 | Sample | Benzene | 2.48 | No | 0.191 |  |  | Changed facility name from Shoreline Terminals to Shore Terminals KR 2/6/25 | 45.5919 | -122.778
470 | Shore Terminals | 2024-12-31 00:00:00 | 2025-01-14 00:00:00 | SO-13 | Sample | Ethylbenzene | 1.16 | No | 0.278 |  |  | Changed facility name from Shoreline Terminals to Shore Terminals KR 2/6/25 | 45.5919 | -122.778
471 | Shore Terminals | 2024-12-31 00:00:00 | 2025-01-14 00:00:00 | SO-13 | Sample | m,p-Xylene | 3.89 | No | 0.278 | P | Field duplicate(s) exceed 30%RPD | Changed facility name from Shoreline Terminals to Shore Terminals KR 2/6/25 | 45.5919 | -122.778
472 | Shore Terminals | 2024-12-31 00:00:00 | 2025-01-14 00:00:00 | SO-13 | Sample | Hexane | 7.45 | No | 0.246 |  |  | Changed facility name from Shoreline Terminals to Shore Terminals KR 2/6/25 | 45.5919 | -122.778
473 | Shore Terminals | 2024-12-31 00:00:00 | 2025-01-14 00:00:00 | SO-13 | Sample | o-Xylene | 1.49 | No | 0.278 | Pc | Field duplicate(s) exceed 30%RPD. Concentrations of both samples in duplicate are near the reporting limit | Changed facility name from Shoreline Terminals to Shore Terminals KR 2/6/25 | 45.5919 | -122.778
474 | Shore Terminals | 2024-12-31 00:00:00 | 2025-01-14 00:00:00 | SO-13 | Sample | Toluene | 8.5 | No | 0.246 |  |  | Sampler name corrected from SO-14 KR 2/4/25 Changed facility name from Shoreline Terminals to Shore Terminals KR 2/6/25 | 45.5919 | -122.778
475 | Shore Terminals | 2024-12-31 00:00:00 | 2025-01-14 00:00:00 | SO-14 | Sample | Benzene | 1.17 | No | 0.191 |  |  | Changed facility name from Shoreline Terminals to Shore Terminals KR 2/6/25 | 45.5928 | -122.7792
476 | Shore Terminals | 2024-12-31 00:00:00 | 2025-01-14 00:00:00 | SO-14 | Sample | Ethylbenzene | 0.413 | No | 0.278 | J | Estimated Value - The analyte was detected between the Method Detection Limit and Reporting Limit. | Changed facility name from Shoreline Terminals to Shore Terminals KR 2/6/25 | 45.5928 | -122.7792
477 | Shore Terminals | 2024-12-31 00:00:00 | 2025-01-14 00:00:00 | SO-14 | Sample | m,p-Xylene | 1.2 | No | 0.278 | P | Field duplicate(s) exceed 30%RPD | Changed facility name from Shoreline Terminals to Shore Terminals KR 2/6/25 | 45.5928 | -122.7792
478 | Shore Terminals | 2024-12-31 00:00:00 | 2025-01-14 00:00:00 | SO-14 | Sample | Hexane | 2.95 | No | 0.246 |  |  | Changed facility name from Shoreline Terminals to Shore Terminals KR 2/6/25 | 45.5928 | -122.7792
479 | Shore Terminals | 2024-12-31 00:00:00 | 2025-01-14 00:00:00 | SO-14 | Sample | o-Xylene | 0.442 | No | 0.278 | J,Pc | Estimated Value - The analyte was detected between the Method Detection Limit and Reporting Limit.; Field duplicate(s) exceed 30%RPD. Concentrations of both samples in duplicate are near the reporting limit | Changed facility name from Shoreline Terminals to Shore Terminals KR 2/6/25 | 45.5928 | -122.7792
480 | Shore Terminals | 2024-12-31 00:00:00 | 2025-01-14 00:00:00 | SO-14 | Sample | Toluene | 3.44 | No | 0.246 |  |  | Changed facility name from Shoreline Terminals to Shore Terminals KR 2/6/25 | 45.5928 | -122.7792
481 | Shore Terminals | 2024-12-31 00:00:00 | 2025-01-14 00:00:00 | SO-14 | Blank | Benzene | 0 | Yes | 0.191 | ND | The analyte was not present above the Method Detection Limit. | Changed facility name from Shoreline Terminals to Shore Terminals KR 2/6/25 | 45.5928 | -122.7792
482 | Shore Terminals | 2024-12-31 00:00:00 | 2025-01-14 00:00:00 | SO-14 | Blank | Ethylbenzene | 0 | Yes | 0.278 | ND | The analyte was not present above the Method Detection Limit. | Changed facility name from Shoreline Terminals to Shore Terminals KR 2/6/25 | 45.5928 | -122.7792
483 | Shore Terminals | 2024-12-31 00:00:00 | 2025-01-14 00:00:00 | SO-14 | Blank | m,p-Xylene | 0 | Yes | 0.278 | ND,P | The analyte was not present above the Method Detection Limit.;Field duplicate(s) exceed 30%RPD | Changed facility name from Shoreline Terminals to Shore Terminals KR 2/6/25 | 45.5928 | -122.7792
484 | Shore Terminals | 2024-12-31 00:00:00 | 2025-01-14 00:00:00 | SO-14 | Blank | Hexane | 0 | Yes | 0.246 | ND | The analyte was not present above the Method Detection Limit. | Changed facility name from Shoreline Terminals to Shore Terminals KR 2/6/25 | 45.5928 | -122.7792
485 | Shore Terminals | 2024-12-31 00:00:00 | 2025-01-14 00:00:00 | SO-14 | Blank | o-Xylene | 0 | Yes | 0.278 | ND,Pc | The analyte was not present above the Method Detection Limit.; Field duplicate(s) exceed 30%RPD. Concentrations of both samples in duplicate are near the reporting limit | Changed facility name from Shoreline Terminals to Shore Terminals KR 2/6/25 | 45.5928 | -122.7792
486 | Shore Terminals | 2024-12-31 00:00:00 | 2025-01-14 00:00:00 | SO-14 | Blank | Toluene | 0 | Yes | 0.246 | ND | The analyte was not present above the Method Detection Limit. | Changed facility name from Shoreline Terminals to Shore Terminals KR 2/6/25 | 45.5928 | -122.7792
487 | Shore Terminals | 2025-01-14 00:00:00 | 2025-01-28 00:00:00 | SO-01 | Sample | Benzene | 1.39 | No | 0.192 |  |  | Facility name and sampler names fixed 2/24/2025 KR | 45.5936 | -122.778
488 | Shore Terminals | 2025-01-14 00:00:00 | 2025-01-28 00:00:00 | SO-01 | Sample | Ethylbenzene | 0.666 | No | 0.279 |  |  | Facility name and sampler names fixed 2/24/2025 KR | 45.5936 | -122.778
489 | Shore Terminals | 2025-01-14 00:00:00 | 2025-01-28 00:00:00 | SO-01 | Sample | m,p-Xylene | 2.17 | No | 0.279 |  |  | Facility name and sampler names fixed 2/24/2025 KR | 45.5936 | -122.778
490 | Shore Terminals | 2025-01-14 00:00:00 | 2025-01-28 00:00:00 | SO-01 | Sample | Hexane | 3.76 | No | 0.247 |  |  | Facility name and sampler names fixed 2/24/2025 KR | 45.5936 | -122.778
491 | Shore Terminals | 2025-01-14 00:00:00 | 2025-01-28 00:00:00 | SO-01 | Sample | o-Xylene | 0.812 | No | 0.279 |  |  | Facility name and sampler names fixed 2/24/2025 KR | 45.5936 | -122.778
492 | Shore Terminals | 2025-01-14 00:00:00 | 2025-01-28 00:00:00 | SO-01 | Sample | Toluene | 5.25 | No | 0.247 |  |  | Facility name and sampler names fixed 2/24/2025 KR | 45.5936 | -122.778
493 | Shore Terminals | 2025-01-14 00:00:00 | 2025-01-28 00:00:00 | SO-02 | Sample | Benzene | 2.23 | No | 0.192 |  |  | Facility name and sampler names fixed 2/24/2025 KR | 45.5928 | -122.7772
494 | Shore Terminals | 2025-01-14 00:00:00 | 2025-01-28 00:00:00 | SO-02 | Sample | Ethylbenzene | 1.02 | No | 0.279 |  |  | Facility name and sampler names fixed 2/24/2025 KR | 45.5928 | -122.7772
495 | Shore Terminals | 2025-01-14 00:00:00 | 2025-01-28 00:00:00 | SO-02 | Sample | m,p-Xylene | 3.43 | No | 0.279 |  |  | Facility name and sampler names fixed 2/24/2025 KR | 45.5928 | -122.7772
496 | Shore Terminals | 2025-01-14 00:00:00 | 2025-01-28 00:00:00 | SO-02 | Sample | Hexane | 7.18 | No | 0.247 |  |  | Facility name and sampler names fixed 2/24/2025 KR | 45.5928 | -122.7772
497 | Shore Terminals | 2025-01-14 00:00:00 | 2025-01-28 00:00:00 | SO-02 | Sample | o-Xylene | 1.27 | No | 0.279 |  |  | Facility name and sampler names fixed 2/24/2025 KR | 45.5928 | -122.7772
498 | Shore Terminals | 2025-01-14 00:00:00 | 2025-01-28 00:00:00 | SO-02 | Sample | Toluene | 8.45 | No | 0.247 |  |  | Facility name and sampler names fixed 2/24/2025 KR | 45.5928 | -122.7772
499 | Shore Terminals | 2025-01-14 00:00:00 | 2025-01-28 00:00:00 | SO-03 | Sample | Benzene | 4.21 | No | 0.192 |  |  | Facility name and sampler names fixed 2/24/2025 KR | 45.5913 | -122.7757
500 | Shore Terminals | 2025-01-14 00:00:00 | 2025-01-28 00:00:00 | SO-03 | Sample | Ethylbenzene | 1.46 | No | 0.279 |  |  | Facility name and sampler names fixed 2/24/2025 KR | 45.5913 | -122.7757
501 | Shore Terminals | 2025-01-14 00:00:00 | 2025-01-28 00:00:00 | SO-03 | Sample | m,p-Xylene | 4.72 | No | 0.279 |  |  | Facility name and sampler names fixed 2/24/2025 KR | 45.5913 | -122.7757
502 | Shore Terminals | 2025-01-14 00:00:00 | 2025-01-28 00:00:00 | SO-03 | Sample | Hexane | 10.3 | No | 0.247 |  |  | Facility name and sampler names fixed 2/24/2025 KR | 45.5913 | -122.7757
503 | Shore Terminals | 2025-01-14 00:00:00 | 2025-01-28 00:00:00 | SO-03 | Sample | o-Xylene | 1.76 | No | 0.279 |  |  | Facility name and sampler names fixed 2/24/2025 KR | 45.5913 | -122.7757
504 | Shore Terminals | 2025-01-14 00:00:00 | 2025-01-28 00:00:00 | SO-03 | Sample | Toluene | 13.4 | No | 0.247 |  |  | Facility name and sampler names fixed 2/24/2025 KR | 45.5913 | -122.7757
505 | Shore Terminals | 2025-01-14 00:00:00 | 2025-01-28 00:00:00 | SO-04 | Sample | Benzene | 6.96 | No | 0.192 |  |  | Facility name and sampler names fixed 2/24/2025 KR | 45.5904 | -122.7744
506 | Shore Terminals | 2025-01-14 00:00:00 | 2025-01-28 00:00:00 | SO-04 | Sample | Ethylbenzene | 1.86 | No | 0.279 |  |  | Facility name and sampler names fixed 2/24/2025 KR | 45.5904 | -122.7744
507 | Shore Terminals | 2025-01-14 00:00:00 | 2025-01-28 00:00:00 | SO-04 | Sample | m,p-Xylene | 6.01 | No | 0.279 |  |  | Facility name and sampler names fixed 2/24/2025 KR | 45.5904 | -122.7744
508 | Shore Terminals | 2025-01-14 00:00:00 | 2025-01-28 00:00:00 | SO-04 | Sample | Hexane | 22.9 | No | 0.247 |  |  | Facility name and sampler names fixed 2/24/2025 KR | 45.5904 | -122.7744
509 | Shore Terminals | 2025-01-14 00:00:00 | 2025-01-28 00:00:00 | SO-04 | Sample | o-Xylene | 2.14 | No | 0.279 |  |  | Facility name and sampler names fixed 2/24/2025 KR | 45.5904 | -122.7744
510 | Shore Terminals | 2025-01-14 00:00:00 | 2025-01-28 00:00:00 | SO-04 | Sample | Toluene | 21.1 | No | 0.247 |  |  | Facility name and sampler names fixed 2/24/2025 KR | 45.5904 | -122.7744
511 | Shore Terminals | 2025-01-14 00:00:00 | 2025-01-28 00:00:00 | SO-05 | Sample | Benzene | 3.63 | No | 0.192 |  |  | Facility name and sampler names fixed 2/24/2025 KR | 45.5896 | -122.7736
512 | Shore Terminals | 2025-01-14 00:00:00 | 2025-01-28 00:00:00 | SO-05 | Sample | Ethylbenzene | 2 | No | 0.279 |  |  | Facility name and sampler names fixed 2/24/2025 KR | 45.5896 | -122.7736
513 | Shore Terminals | 2025-01-14 00:00:00 | 2025-01-28 00:00:00 | SO-05 | Sample | m,p-Xylene | 6.68 | No | 0.279 |  |  | Facility name and sampler names fixed 2/24/2025 KR | 45.5896 | -122.7736
514 | Shore Terminals | 2025-01-14 00:00:00 | 2025-01-28 00:00:00 | SO-05 | Sample | Hexane | 11.9 | No | 0.247 |  |  | Facility name and sampler names fixed 2/24/2025 KR | 45.5896 | -122.7736
515 | Shore Terminals | 2025-01-14 00:00:00 | 2025-01-28 00:00:00 | SO-05 | Sample | o-Xylene | 2.44 | No | 0.279 |  |  | Facility name and sampler names fixed 2/24/2025 KR | 45.5896 | -122.7736
516 | Shore Terminals | 2025-01-14 00:00:00 | 2025-01-28 00:00:00 | SO-05 | Sample | Toluene | 17.6 | No | 0.247 |  |  | Facility name and sampler names fixed 2/24/2025 KR | 45.5896 | -122.7736
517 | Shore Terminals | 2025-01-14 00:00:00 | 2025-01-28 00:00:00 | SO-06 | Sample | Benzene | 1.43 | No | 0.192 |  |  | Facility name and sampler names fixed 2/24/2025 KR | 45.5884 | -122.7721
518 | Shore Terminals | 2025-01-14 00:00:00 | 2025-01-28 00:00:00 | SO-06 | Sample | Ethylbenzene | 1.6 | No | 0.279 |  |  | Facility name and sampler names fixed 2/24/2025 KR | 45.5884 | -122.7721
519 | Shore Terminals | 2025-01-14 00:00:00 | 2025-01-28 00:00:00 | SO-06 | Sample | m,p-Xylene | 5.48 | No | 0.279 |  |  | Facility name and sampler names fixed 2/24/2025 KR | 45.5884 | -122.7721
520 | Shore Terminals | 2025-01-14 00:00:00 | 2025-01-28 00:00:00 | SO-06 | Sample | Hexane | 9.09 | No | 0.247 |  |  | Facility name and sampler names fixed 2/24/2025 KR | 45.5884 | -122.7721
521 | Shore Terminals | 2025-01-14 00:00:00 | 2025-01-28 00:00:00 | SO-06 | Sample | o-Xylene | 1.95 | No | 0.279 |  |  | Facility name and sampler names fixed 2/24/2025 KR | 45.5884 | -122.7721
522 | Shore Terminals | 2025-01-14 00:00:00 | 2025-01-28 00:00:00 | SO-06 | Sample | Toluene | 15.8 | No | 0.247 |  |  | Facility name and sampler names fixed 2/24/2025 KR | 45.5884 | -122.7721
523 | Shore Terminals | 2025-01-14 00:00:00 | 2025-01-28 00:00:00 | SO-07 | Sample | Benzene | 1.25 | No | 0.192 |  |  | Facility name and sampler names fixed 2/24/2025 KR | 45.588 | -122.773
524 | Shore Terminals | 2025-01-14 00:00:00 | 2025-01-28 00:00:00 | SO-07 | Sample | Ethylbenzene | 0.676 | No | 0.279 |  |  | Facility name and sampler names fixed 2/24/2025 KR | 45.588 | -122.773
525 | Shore Terminals | 2025-01-14 00:00:00 | 2025-01-28 00:00:00 | SO-07 | Sample | m,p-Xylene | 2.01 | No | 0.279 |  |  | Facility name and sampler names fixed 2/24/2025 KR | 45.588 | -122.773
526 | Shore Terminals | 2025-01-14 00:00:00 | 2025-01-28 00:00:00 | SO-07 | Sample | Hexane | 3.27 | No | 0.247 |  |  | Facility name and sampler names fixed 2/24/2025 KR | 45.588 | -122.773
527 | Shore Terminals | 2025-01-14 00:00:00 | 2025-01-28 00:00:00 | SO-07 | Sample | o-Xylene | 0.749 | No | 0.279 |  |  | Facility name and sampler names fixed 2/24/2025 KR | 45.588 | -122.773
528 | Shore Terminals | 2025-01-14 00:00:00 | 2025-01-28 00:00:00 | SO-07 | Sample | Toluene | 5.86 | No | 0.247 |  |  | Facility name and sampler names fixed 2/24/2025 KR | 45.588 | -122.773
529 | Shore Terminals | 2025-01-14 00:00:00 | 2025-01-28 00:00:00 | SO-08 | Sample | Benzene | 1.72 | No | 0.192 |  |  | Facility name and sampler names fixed 2/24/2025 KR | 45.5887 | -122.7738
530 | Shore Terminals | 2025-01-14 00:00:00 | 2025-01-28 00:00:00 | SO-08 | Sample | Ethylbenzene | 0.655 | No | 0.279 |  |  | Facility name and sampler names fixed 2/24/2025 KR | 45.5887 | -122.7738
531 | Shore Terminals | 2025-01-14 00:00:00 | 2025-01-28 00:00:00 | SO-08 | Sample | m,p-Xylene | 2.21 | No | 0.279 |  |  | Facility name and sampler names fixed 2/24/2025 KR | 45.5887 | -122.7738
532 | Shore Terminals | 2025-01-14 00:00:00 | 2025-01-28 00:00:00 | SO-08 | Sample | Hexane | 3.86 | No | 0.247 |  |  | Facility name and sampler names fixed 2/24/2025 KR | 45.5887 | -122.7738
533 | Shore Terminals | 2025-01-14 00:00:00 | 2025-01-28 00:00:00 | SO-08 | Sample | o-Xylene | 0.829 | No | 0.279 |  |  | Facility name and sampler names fixed 2/24/2025 KR | 45.5887 | -122.7738
534 | Shore Terminals | 2025-01-14 00:00:00 | 2025-01-28 00:00:00 | SO-08 | Sample | Toluene | 6.59 | No | 0.247 |  |  | Facility name and sampler names fixed 2/24/2025 KR | 45.5887 | -122.7738
535 | Shore Terminals | 2025-01-14 00:00:00 | 2025-01-28 00:00:00 | SO-09 | Sample | Benzene | 1.96 | No | 0.192 |  |  | Facility name and sampler names fixed 2/24/2025 KR | 45.5894 | -122.7747
536 | Shore Terminals | 2025-01-14 00:00:00 | 2025-01-28 00:00:00 | SO-09 | Sample | Ethylbenzene | 0.747 | No | 0.279 |  |  | Facility name and sampler names fixed 2/24/2025 KR | 45.5894 | -122.7747
537 | Shore Terminals | 2025-01-14 00:00:00 | 2025-01-28 00:00:00 | SO-09 | Sample | m,p-Xylene | 2.56 | No | 0.279 |  |  | Facility name and sampler names fixed 2/24/2025 KR | 45.5894 | -122.7747
538 | Shore Terminals | 2025-01-14 00:00:00 | 2025-01-28 00:00:00 | SO-09 | Sample | Hexane | 4.73 | No | 0.247 |  |  | Facility name and sampler names fixed 2/24/2025 KR | 45.5894 | -122.7747
539 | Shore Terminals | 2025-01-14 00:00:00 | 2025-01-28 00:00:00 | SO-09 | Sample | o-Xylene | 0.955 | No | 0.279 |  |  | Facility name and sampler names fixed 2/24/2025 KR | 45.5894 | -122.7747
540 | Shore Terminals | 2025-01-14 00:00:00 | 2025-01-28 00:00:00 | SO-09 | Sample | Toluene | 6.37 | No | 0.247 |  |  | Facility name and sampler names fixed 2/24/2025 KR | 45.5894 | -122.7747
541 | Shore Terminals | 2025-01-14 00:00:00 | 2025-01-28 00:00:00 | SO-10 | Sample | Benzene | 2.5 | No | 0.192 |  |  | Facility name and sampler names fixed 2/24/2025 KR | 45.5904 | -122.7761
542 | Shore Terminals | 2025-01-14 00:00:00 | 2025-01-28 00:00:00 | SO-10 | Sample | Ethylbenzene | 0.762 | No | 0.279 |  |  | Facility name and sampler names fixed 2/24/2025 KR | 45.5904 | -122.7761
543 | Shore Terminals | 2025-01-14 00:00:00 | 2025-01-28 00:00:00 | SO-10 | Sample | m,p-Xylene | 2.44 | No | 0.279 |  |  | Facility name and sampler names fixed 2/24/2025 KR | 45.5904 | -122.7761
544 | Shore Terminals | 2025-01-14 00:00:00 | 2025-01-28 00:00:00 | SO-10 | Sample | Hexane | 6.83 | No | 0.247 |  |  | Facility name and sampler names fixed 2/24/2025 KR | 45.5904 | -122.7761
545 | Shore Terminals | 2025-01-14 00:00:00 | 2025-01-28 00:00:00 | SO-10 | Sample | o-Xylene | 0.929 | No | 0.279 |  |  | Facility name and sampler names fixed 2/24/2025 KR | 45.5904 | -122.7761
546 | Shore Terminals | 2025-01-14 00:00:00 | 2025-01-28 00:00:00 | SO-10 | Sample | Toluene | 7.38 | No | 0.247 |  |  | Facility name and sampler names fixed 2/24/2025 KR | 45.5904 | -122.7761
547 | Shore Terminals | 2025-01-14 00:00:00 | 2025-01-28 00:00:00 | SO-11 | Duplicate | Benzene | 1.03 | No | 0.192 |  |  | Facility name and sampler names fixed 2/24/2025 KR | 45.5899 | -122.7773
548 | Shore Terminals | 2025-01-14 00:00:00 | 2025-01-28 00:00:00 | SO-11 | Duplicate | Ethylbenzene | 0.325 | No | 0.279 | J | Estimated Value - The analyte was detected between the Method Detection Limit and Reporting Limit | Facility name and sampler names fixed 2/24/2025 KR | 45.5899 | -122.7773
549 | Shore Terminals | 2025-01-14 00:00:00 | 2025-01-28 00:00:00 | SO-11 | Duplicate | m,p-Xylene | 1.07 | No | 0.279 |  |  | Facility name and sampler names fixed 2/24/2025 KR | 45.5899 | -122.7773
550 | Shore Terminals | 2025-01-14 00:00:00 | 2025-01-28 00:00:00 | SO-11 | Duplicate | Hexane | 1.6 | No | 0.247 |  |  | Facility name and sampler names fixed 2/24/2025 KR | 45.5899 | -122.7773
551 | Shore Terminals | 2025-01-14 00:00:00 | 2025-01-28 00:00:00 | SO-11 | Duplicate | o-Xylene | 0.422 | No | 0.279 | J | Estimated Value - The analyte was detected between the Method Detection Limit and Reporting Limit | Facility name and sampler names fixed 2/24/2025 KR | 45.5899 | -122.7773
552 | Shore Terminals | 2025-01-14 00:00:00 | 2025-01-28 00:00:00 | SO-11 | Duplicate | Toluene | 2.77 | No | 0.247 |  |  | Facility name and sampler names fixed 2/24/2025 KR | 45.5899 | -122.7773
553 | Shore Terminals | 2025-01-14 00:00:00 | 2025-01-28 00:00:00 | SO-11 | Sample | Benzene | 1.12 | No | 0.192 |  |  | Facility name and sampler names fixed 2/24/2025 KR | 45.5899 | -122.7773
554 | Shore Terminals | 2025-01-14 00:00:00 | 2025-01-28 00:00:00 | SO-11 | Sample | Ethylbenzene | 0.359 | No | 0.279 | J | Estimated Value - The analyte was detected between the Method Detection Limit and Reporting Limit | Facility name and sampler names fixed 2/24/2025 KR | 45.5899 | -122.7773
555 | Shore Terminals | 2025-01-14 00:00:00 | 2025-01-28 00:00:00 | SO-11 | Sample | m,p-Xylene | 1.06 | No | 0.279 |  |  | Facility name and sampler names fixed 2/24/2025 KR | 45.5899 | -122.7773
556 | Shore Terminals | 2025-01-14 00:00:00 | 2025-01-28 00:00:00 | SO-11 | Sample | Hexane | 1.72 | No | 0.247 |  |  | Facility name and sampler names fixed 2/24/2025 KR | 45.5899 | -122.7773
557 | Shore Terminals | 2025-01-14 00:00:00 | 2025-01-28 00:00:00 | SO-11 | Sample | o-Xylene | 0.409 | No | 0.279 | J | Estimated Value - The analyte was detected between the Method Detection Limit and Reporting Limit | Facility name and sampler names fixed 2/24/2025 KR | 45.5899 | -122.7773
558 | Shore Terminals | 2025-01-14 00:00:00 | 2025-01-28 00:00:00 | SO-11 | Sample | Toluene | 2.86 | No | 0.247 |  |  | Facility name and sampler names fixed 2/24/2025 KR | 45.5899 | -122.7773
559 | Shore Terminals | 2025-01-14 00:00:00 | 2025-01-28 00:00:00 | SO-12 | Sample | Benzene | 1.16 | No | 0.192 |  |  | Facility name and sampler names fixed 2/24/2025 KR | 45.5909 | -122.7788
560 | Shore Terminals | 2025-01-14 00:00:00 | 2025-01-28 00:00:00 | SO-12 | Sample | Ethylbenzene | 0.465 | No | 0.279 | J | Estimated Value - The analyte was detected between the Method Detection Limit and Reporting Limit | Facility name and sampler names fixed 2/24/2025 KR | 45.5909 | -122.7788
561 | Shore Terminals | 2025-01-14 00:00:00 | 2025-01-28 00:00:00 | SO-12 | Sample | m,p-Xylene | 1.52 | No | 0.279 |  |  | Facility name and sampler names fixed 2/24/2025 KR | 45.5909 | -122.7788
562 | Shore Terminals | 2025-01-14 00:00:00 | 2025-01-28 00:00:00 | SO-12 | Sample | Hexane | 1.92 | No | 0.247 |  |  | Facility name and sampler names fixed 2/24/2025 KR | 45.5909 | -122.7788
563 | Shore Terminals | 2025-01-14 00:00:00 | 2025-01-28 00:00:00 | SO-12 | Sample | o-Xylene | 0.578 | No | 0.279 |  |  | Facility name and sampler names fixed 2/24/2025 KR | 45.5909 | -122.7788
564 | Shore Terminals | 2025-01-14 00:00:00 | 2025-01-28 00:00:00 | SO-12 | Sample | Toluene | 3.45 | No | 0.247 |  |  | Facility name and sampler names fixed 2/24/2025 KR | 45.5909 | -122.7788
565 | Shore Terminals | 2025-01-14 00:00:00 | 2025-01-28 00:00:00 | SO-13 | Sample | Benzene | 3.14 | No | 0.192 |  |  | Facility name and sampler names fixed 2/24/2025 KR | 45.5919 | -122.778
566 | Shore Terminals | 2025-01-14 00:00:00 | 2025-01-28 00:00:00 | SO-13 | Sample | Ethylbenzene | 1.26 | No | 0.279 |  |  | Facility name and sampler names fixed 2/24/2025 KR | 45.5919 | -122.778
567 | Shore Terminals | 2025-01-14 00:00:00 | 2025-01-28 00:00:00 | SO-13 | Sample | m,p-Xylene | 4.24 | No | 0.279 |  |  | Facility name and sampler names fixed 2/24/2025 KR | 45.5919 | -122.778
568 | Shore Terminals | 2025-01-14 00:00:00 | 2025-01-28 00:00:00 | SO-13 | Sample | Hexane | 10.2 | No | 0.247 |  |  | Facility name and sampler names fixed 2/24/2025 KR | 45.5919 | -122.778
569 | Shore Terminals | 2025-01-14 00:00:00 | 2025-01-28 00:00:00 | SO-13 | Sample | o-Xylene | 1.57 | No | 0.279 |  |  | Facility name and sampler names fixed 2/24/2025 KR | 45.5919 | -122.778
570 | Shore Terminals | 2025-01-14 00:00:00 | 2025-01-28 00:00:00 | SO-13 | Sample | Toluene | 10.9 | No | 0.247 |  |  | Facility name and sampler names fixed 2/24/2025 KR | 45.5919 | -122.778
571 | Shore Terminals | 2025-01-14 00:00:00 | 2025-01-28 00:00:00 | SO-14 | Sample | Benzene | 1.35 | No | 0.192 |  |  | Facility name and sampler names fixed 2/24/2025 KR | 45.5928 | -122.7792
572 | Shore Terminals | 2025-01-14 00:00:00 | 2025-01-28 00:00:00 | SO-14 | Sample | Ethylbenzene | 0.494 | No | 0.279 | J | Estimated Value - The analyte was detected between the Method Detection Limit and Reporting Limit | Facility name and sampler names fixed 2/24/2025 KR | 45.5928 | -122.7792
573 | Shore Terminals | 2025-01-14 00:00:00 | 2025-01-28 00:00:00 | SO-14 | Sample | m,p-Xylene | 1.56 | No | 0.279 |  |  | Facility name and sampler names fixed 2/24/2025 KR | 45.5928 | -122.7792
574 | Shore Terminals | 2025-01-14 00:00:00 | 2025-01-28 00:00:00 | SO-14 | Sample | Hexane | 3.17 | No | 0.247 |  |  | Facility name and sampler names fixed 2/24/2025 KR | 45.5928 | -122.7792
575 | Shore Terminals | 2025-01-14 00:00:00 | 2025-01-28 00:00:00 | SO-14 | Sample | o-Xylene | 0.594 | No | 0.279 |  |  | Facility name and sampler names fixed 2/24/2025 KR | 45.5928 | -122.7792
576 | Shore Terminals | 2025-01-14 00:00:00 | 2025-01-28 00:00:00 | SO-14 | Sample | Toluene | 4.25 | No | 0.247 |  |  | Facility name and sampler names fixed 2/24/2025 KR | 45.5928 | -122.7792
577 | Shore Terminals | 2025-01-14 00:00:00 | 2025-01-28 00:00:00 | SO-14 | Blank | Benzene | 0 | Yes | 0.192 | ND | The analyte was not present above the Method Detection Limit | Facility name and sampler names fixed 2/24/2025 KR | 45.5928 | -122.7792
578 | Shore Terminals | 2025-01-14 00:00:00 | 2025-01-28 00:00:00 | SO-14 | Blank | Ethylbenzene | 0 | Yes | 0.279 | ND | The analyte was not present above the Method Detection Limit | Facility name and sampler names fixed 2/24/2025 KR | 45.5928 | -122.7792
579 | Shore Terminals | 2025-01-14 00:00:00 | 2025-01-28 00:00:00 | SO-14 | Blank | m,p-Xylene | 0 | Yes | 0.279 | ND | The analyte was not present above the Method Detection Limit | Facility name and sampler names fixed 2/24/2025 KR | 45.5928 | -122.7792
580 | Shore Terminals | 2025-01-14 00:00:00 | 2025-01-28 00:00:00 | SO-14 | Blank | Hexane | 0 | Yes | 0.247 | ND | The analyte was not present above the Method Detection Limit | Facility name and sampler names fixed 2/24/2025 KR | 45.5928 | -122.7792
581 | Shore Terminals | 2025-01-14 00:00:00 | 2025-01-28 00:00:00 | SO-14 | Blank | o-Xylene | 0 | Yes | 0.279 | ND | The analyte was not present above the Method Detection Limit | Facility name and sampler names fixed 2/24/2025 KR | 45.5928 | -122.7792
582 | Shore Terminals | 2025-01-14 00:00:00 | 2025-01-28 00:00:00 | SO-14 | Blank | Toluene | 0 | Yes | 0.247 | ND | The analyte was not present above the Method Detection Limit | Facility name and sampler names fixed 2/24/2025 KR | 45.5928 | -122.7792
583 | Shore Terminals | 2025-01-28 00:00:00 | 2025-02-11 00:00:00 | SO-01 | Sample | Benzene | 1.45 | No | 0.196 |  |  | Facility name was mislabeled and not uploading to public excel spreadsheets. Corrected from Shoreline Terminals to Shore Terminals. Sampler names were also corrected to be consistent with the formatting we first received. They have started to add a space after SO and before the number, and the 0 is still being left off. KR 3/3/25 | 45.5936 | -122.778
584 | Shore Terminals | 2025-01-28 00:00:00 | 2025-02-11 00:00:00 | SO-01 | Sample | Ethylbenzene | 0.661 | No | 0.285 |  |  | Facility name was mislabeled and not uploading to public excel spreadsheets. Corrected from Shoreline Terminals to Shore Terminals. Sampler names were also corrected to be consistent with the formatting we first received. They have started to add a space after SO and before the number, and the 0 is still being left off. KR 3/3/25 | 45.5936 | -122.778
585 | Shore Terminals | 2025-01-28 00:00:00 | 2025-02-11 00:00:00 | SO-01 | Sample | m,p-Xylene | 2.19 | No | 0.285 |  |  | Facility name was mislabeled and not uploading to public excel spreadsheets. Corrected from Shoreline Terminals to Shore Terminals. Sampler names were also corrected to be consistent with the formatting we first received. They have started to add a space after SO and before the number, and the 0 is still being left off. KR 3/3/25 | 45.5936 | -122.778
586 | Shore Terminals | 2025-01-28 00:00:00 | 2025-02-11 00:00:00 | SO-01 | Sample | Hexane | 4.58 | No | 0.252 |  |  | Facility name was mislabeled and not uploading to public excel spreadsheets. Corrected from Shoreline Terminals to Shore Terminals. Sampler names were also corrected to be consistent with the formatting we first received. They have started to add a space after SO and before the number, and the 0 is still being left off. KR 3/3/25 | 45.5936 | -122.778
587 | Shore Terminals | 2025-01-28 00:00:00 | 2025-02-11 00:00:00 | SO-01 | Sample | o-Xylene | 0.811 | No | 0.285 | J | Estimated Value - The analyte was detected between the Method Detection Limit and Reporting Limit | Facility name was mislabeled and not uploading to public excel spreadsheets. Corrected from Shoreline Terminals to Shore Terminals. Sampler names were also corrected to be consistent with the formatting we first received. They have started to add a space after SO and before the number, and the 0 is still being left off. KR 3/3/25 | 45.5936 | -122.778
588 | Shore Terminals | 2025-01-28 00:00:00 | 2025-02-11 00:00:00 | SO-01 | Sample | Toluene | 5.05 | No | 0.252 |  |  | Facility name was mislabeled and not uploading to public excel spreadsheets. Corrected from Shoreline Terminals to Shore Terminals. Sampler names were also corrected to be consistent with the formatting we first received. They have started to add a space after SO and before the number, and the 0 is still being left off. KR 3/3/25 | 45.5936 | -122.778
589 | Shore Terminals | 2025-01-28 00:00:00 | 2025-02-11 00:00:00 | SO-02 | Sample | Benzene | 2.24 | No | 0.196 |  |  | Facility name was mislabeled and not uploading to public excel spreadsheets. Corrected from Shoreline Terminals to Shore Terminals. Sampler names were also corrected to be consistent with the formatting we first received. They have started to add a space after SO and before the number, and the 0 is still being left off. KR 3/3/25 | 45.5928 | -122.7772
590 | Shore Terminals | 2025-01-28 00:00:00 | 2025-02-11 00:00:00 | SO-02 | Sample | Ethylbenzene | 1.01 | No | 0.285 |  |  | Facility name was mislabeled and not uploading to public excel spreadsheets. Corrected from Shoreline Terminals to Shore Terminals. Sampler names were also corrected to be consistent with the formatting we first received. They have started to add a space after SO and before the number, and the 0 is still being left off. KR 3/3/25 | 45.5928 | -122.7772
591 | Shore Terminals | 2025-01-28 00:00:00 | 2025-02-11 00:00:00 | SO-02 | Sample | m,p-Xylene | 3.42 | No | 0.285 |  |  | Facility name was mislabeled and not uploading to public excel spreadsheets. Corrected from Shoreline Terminals to Shore Terminals. Sampler names were also corrected to be consistent with the formatting we first received. They have started to add a space after SO and before the number, and the 0 is still being left off. KR 3/3/25 | 45.5928 | -122.7772
592 | Shore Terminals | 2025-01-28 00:00:00 | 2025-02-11 00:00:00 | SO-02 | Sample | Hexane | 7.32 | No | 0.252 |  |  | Facility name was mislabeled and not uploading to public excel spreadsheets. Corrected from Shoreline Terminals to Shore Terminals. Sampler names were also corrected to be consistent with the formatting we first received. They have started to add a space after SO and before the number, and the 0 is still being left off. KR 3/3/25 | 45.5928 | -122.7772
593 | Shore Terminals | 2025-01-28 00:00:00 | 2025-02-11 00:00:00 | SO-02 | Sample | o-Xylene | 1.25 | No | 0.285 |  |  | Facility name was mislabeled and not uploading to public excel spreadsheets. Corrected from Shoreline Terminals to Shore Terminals. Sampler names were also corrected to be consistent with the formatting we first received. They have started to add a space after SO and before the number, and the 0 is still being left off. KR 3/3/25 | 45.5928 | -122.7772
594 | Shore Terminals | 2025-01-28 00:00:00 | 2025-02-11 00:00:00 | SO-02 | Sample | Toluene | 7.88 | No | 0.252 |  |  | Facility name was mislabeled and not uploading to public excel spreadsheets. Corrected from Shoreline Terminals to Shore Terminals. Sampler names were also corrected to be consistent with the formatting we first received. They have started to add a space after SO and before the number, and the 0 is still being left off. KR 3/3/25 | 45.5928 | -122.7772
595 | Shore Terminals | 2025-01-28 00:00:00 | 2025-02-11 00:00:00 | SO-03 | Sample | Benzene | 3.75 | No | 0.196 |  |  | Facility name was mislabeled and not uploading to public excel spreadsheets. Corrected from Shoreline Terminals to Shore Terminals. Sampler names were also corrected to be consistent with the formatting we first received. They have started to add a space after SO and before the number, and the 0 is still being left off. KR 3/3/25 | 45.5913 | -122.7757
596 | Shore Terminals | 2025-01-28 00:00:00 | 2025-02-11 00:00:00 | SO-03 | Sample | Ethylbenzene | 0.936 | No | 0.285 |  |  | Facility name was mislabeled and not uploading to public excel spreadsheets. Corrected from Shoreline Terminals to Shore Terminals. Sampler names were also corrected to be consistent with the formatting we first received. They have started to add a space after SO and before the number, and the 0 is still being left off. KR 3/3/25 | 45.5913 | -122.7757
597 | Shore Terminals | 2025-01-28 00:00:00 | 2025-02-11 00:00:00 | SO-03 | Sample | m,p-Xylene | 3.37 | No | 0.285 |  |  | Facility name was mislabeled and not uploading to public excel spreadsheets. Corrected from Shoreline Terminals to Shore Terminals. Sampler names were also corrected to be consistent with the formatting we first received. They have started to add a space after SO and before the number, and the 0 is still being left off. KR 3/3/25 | 45.5913 | -122.7757
598 | Shore Terminals | 2025-01-28 00:00:00 | 2025-02-11 00:00:00 | SO-03 | Sample | Hexane | 10.1 | No | 0.252 |  |  | Facility name was mislabeled and not uploading to public excel spreadsheets. Corrected from Shoreline Terminals to Shore Terminals. Sampler names were also corrected to be consistent with the formatting we first received. They have started to add a space after SO and before the number, and the 0 is still being left off. KR 3/3/25 | 45.5913 | -122.7757
599 | Shore Terminals | 2025-01-28 00:00:00 | 2025-02-11 00:00:00 | SO-03 | Sample | o-Xylene | 1.18 | No | 0.285 |  |  | Facility name was mislabeled and not uploading to public excel spreadsheets. Corrected from Shoreline Terminals to Shore Terminals. Sampler names were also corrected to be consistent with the formatting we first received. They have started to add a space after SO and before the number, and the 0 is still being left off. KR 3/3/25 | 45.5913 | -122.7757
600 | Shore Terminals | 2025-01-28 00:00:00 | 2025-02-11 00:00:00 | SO-03 | Sample | Toluene | 10.6 | No | 0.252 |  |  | Facility name was mislabeled and not uploading to public excel spreadsheets. Corrected from Shoreline Terminals to Shore Terminals. Sampler names were also corrected to be consistent with the formatting we first received. They have started to add a space after SO and before the number, and the 0 is still being left off. KR 3/3/25 | 45.5913 | -122.7757
601 | Shore Terminals | 2025-01-28 00:00:00 | 2025-02-11 00:00:00 | SO-04 | Sample | Benzene | 5.62 | No | 0.196 |  |  | Facility name was mislabeled and not uploading to public excel spreadsheets. Corrected from Shoreline Terminals to Shore Terminals. Sampler names were also corrected to be consistent with the formatting we first received. They have started to add a space after SO and before the number, and the 0 is still being left off. KR 3/3/25 | 45.5904 | -122.7744
602 | Shore Terminals | 2025-01-28 00:00:00 | 2025-02-11 00:00:00 | SO-04 | Sample | Ethylbenzene | 1.3 | No | 0.285 |  |  | Facility name was mislabeled and not uploading to public excel spreadsheets. Corrected from Shoreline Terminals to Shore Terminals. Sampler names were also corrected to be consistent with the formatting we first received. They have started to add a space after SO and before the number, and the 0 is still being left off. KR 3/3/25 | 45.5904 | -122.7744
603 | Shore Terminals | 2025-01-28 00:00:00 | 2025-02-11 00:00:00 | SO-04 | Sample | m,p-Xylene | 4.16 | No | 0.285 |  |  | Facility name was mislabeled and not uploading to public excel spreadsheets. Corrected from Shoreline Terminals to Shore Terminals. Sampler names were also corrected to be consistent with the formatting we first received. They have started to add a space after SO and before the number, and the 0 is still being left off. KR 3/3/25 | 45.5904 | -122.7744
604 | Shore Terminals | 2025-01-28 00:00:00 | 2025-02-11 00:00:00 | SO-04 | Sample | Hexane | 18.2 | No | 0.252 |  |  | Facility name was mislabeled and not uploading to public excel spreadsheets. Corrected from Shoreline Terminals to Shore Terminals. Sampler names were also corrected to be consistent with the formatting we first received. They have started to add a space after SO and before the number, and the 0 is still being left off. KR 3/3/25 | 45.5904 | -122.7744
605 | Shore Terminals | 2025-01-28 00:00:00 | 2025-02-11 00:00:00 | SO-04 | Sample | o-Xylene | 1.5 | No | 0.285 |  |  | Facility name was mislabeled and not uploading to public excel spreadsheets. Corrected from Shoreline Terminals to Shore Terminals. Sampler names were also corrected to be consistent with the formatting we first received. They have started to add a space after SO and before the number, and the 0 is still being left off. KR 3/3/25 | 45.5904 | -122.7744
606 | Shore Terminals | 2025-01-28 00:00:00 | 2025-02-11 00:00:00 | SO-04 | Sample | Toluene | 15.3 | No | 0.252 |  |  | Facility name was mislabeled and not uploading to public excel spreadsheets. Corrected from Shoreline Terminals to Shore Terminals. Sampler names were also corrected to be consistent with the formatting we first received. They have started to add a space after SO and before the number, and the 0 is still being left off. KR 3/3/25 | 45.5904 | -122.7744
607 | Shore Terminals | 2025-01-28 00:00:00 | 2025-02-11 00:00:00 | SO-05 | Sample | Benzene | 2.81 | No | 0.196 |  |  | Facility name was mislabeled and not uploading to public excel spreadsheets. Corrected from Shoreline Terminals to Shore Terminals. Sampler names were also corrected to be consistent with the formatting we first received. They have started to add a space after SO and before the number, and the 0 is still being left off. KR 3/3/25 | 45.5896 | -122.7736
608 | Shore Terminals | 2025-01-28 00:00:00 | 2025-02-11 00:00:00 | SO-05 | Sample | Ethylbenzene | 1.83 | No | 0.285 |  |  | Facility name was mislabeled and not uploading to public excel spreadsheets. Corrected from Shoreline Terminals to Shore Terminals. Sampler names were also corrected to be consistent with the formatting we first received. They have started to add a space after SO and before the number, and the 0 is still being left off. KR 3/3/25 | 45.5896 | -122.7736
609 | Shore Terminals | 2025-01-28 00:00:00 | 2025-02-11 00:00:00 | SO-05 | Sample | m,p-Xylene | 6.66 | No | 0.285 |  |  | Facility name was mislabeled and not uploading to public excel spreadsheets. Corrected from Shoreline Terminals to Shore Terminals. Sampler names were also corrected to be consistent with the formatting we first received. They have started to add a space after SO and before the number, and the 0 is still being left off. KR 3/3/25 | 45.5896 | -122.7736
610 | Shore Terminals | 2025-01-28 00:00:00 | 2025-02-11 00:00:00 | SO-05 | Sample | Hexane | 10.1 | No | 0.252 |  |  | Facility name was mislabeled and not uploading to public excel spreadsheets. Corrected from Shoreline Terminals to Shore Terminals. Sampler names were also corrected to be consistent with the formatting we first received. They have started to add a space after SO and before the number, and the 0 is still being left off. KR 3/3/25 | 45.5896 | -122.7736
611 | Shore Terminals | 2025-01-28 00:00:00 | 2025-02-11 00:00:00 | SO-05 | Sample | o-Xylene | 2.48 | No | 0.285 |  |  | Facility name was mislabeled and not uploading to public excel spreadsheets. Corrected from Shoreline Terminals to Shore Terminals. Sampler names were also corrected to be consistent with the formatting we first received. They have started to add a space after SO and before the number, and the 0 is still being left off. KR 3/3/25 | 45.5896 | -122.7736
612 | Shore Terminals | 2025-01-28 00:00:00 | 2025-02-11 00:00:00 | SO-05 | Sample | Toluene | 14.3 | No | 0.252 |  |  | Facility name was mislabeled and not uploading to public excel spreadsheets. Corrected from Shoreline Terminals to Shore Terminals. Sampler names were also corrected to be consistent with the formatting we first received. They have started to add a space after SO and before the number, and the 0 is still being left off. KR 3/3/25 | 45.5896 | -122.7736
613 | Shore Terminals | 2025-01-28 00:00:00 | 2025-02-11 00:00:00 | SO-06 | Sample | Benzene | 1.15 | No | 0.196 |  |  | Facility name was mislabeled and not uploading to public excel spreadsheets. Corrected from Shoreline Terminals to Shore Terminals. Sampler names were also corrected to be consistent with the formatting we first received. They have started to add a space after SO and before the number, and the 0 is still being left off. KR 3/3/25 | 45.5884 | -122.7721
614 | Shore Terminals | 2025-01-28 00:00:00 | 2025-02-11 00:00:00 | SO-06 | Sample | Ethylbenzene | 0.868 | No | 0.285 |  |  | Facility name was mislabeled and not uploading to public excel spreadsheets. Corrected from Shoreline Terminals to Shore Terminals. Sampler names were also corrected to be consistent with the formatting we first received. They have started to add a space after SO and before the number, and the 0 is still being left off. KR 3/3/25 | 45.5884 | -122.7721
615 | Shore Terminals | 2025-01-28 00:00:00 | 2025-02-11 00:00:00 | SO-06 | Sample | m,p-Xylene | 2.66 | No | 0.285 |  |  | Facility name was mislabeled and not uploading to public excel spreadsheets. Corrected from Shoreline Terminals to Shore Terminals. Sampler names were also corrected to be consistent with the formatting we first received. They have started to add a space after SO and before the number, and the 0 is still being left off. KR 3/3/25 | 45.5884 | -122.7721
616 | Shore Terminals | 2025-01-28 00:00:00 | 2025-02-11 00:00:00 | SO-06 | Sample | Hexane | 4.85 | No | 0.252 |  |  | Facility name was mislabeled and not uploading to public excel spreadsheets. Corrected from Shoreline Terminals to Shore Terminals. Sampler names were also corrected to be consistent with the formatting we first received. They have started to add a space after SO and before the number, and the 0 is still being left off. KR 3/3/25 | 45.5884 | -122.7721
617 | Shore Terminals | 2025-01-28 00:00:00 | 2025-02-11 00:00:00 | SO-06 | Sample | o-Xylene | 0.954 | No | 0.285 | J | Estimated Value - The analyte was detected between the Method Detection Limit and Reporting Limit | Facility name was mislabeled and not uploading to public excel spreadsheets. Corrected from Shoreline Terminals to Shore Terminals. Sampler names were also corrected to be consistent with the formatting we first received. They have started to add a space after SO and before the number, and the 0 is still being left off. KR 3/3/25 | 45.5884 | -122.7721
618 | Shore Terminals | 2025-01-28 00:00:00 | 2025-02-11 00:00:00 | SO-06 | Sample | Toluene | 8.11 | No | 0.252 |  |  | Facility name was mislabeled and not uploading to public excel spreadsheets. Corrected from Shoreline Terminals to Shore Terminals. Sampler names were also corrected to be consistent with the formatting we first received. They have started to add a space after SO and before the number, and the 0 is still being left off. KR 3/3/25 | 45.5884 | -122.7721
619 | Shore Terminals | 2025-01-28 00:00:00 | 2025-02-11 00:00:00 | SO-07 | Sample | Benzene | 1.15 | No | 0.196 |  |  | Facility name was mislabeled and not uploading to public excel spreadsheets. Corrected from Shoreline Terminals to Shore Terminals. Sampler names were also corrected to be consistent with the formatting we first received. They have started to add a space after SO and before the number, and the 0 is still being left off. KR 3/3/25 | 45.588 | -122.773
620 | Shore Terminals | 2025-01-28 00:00:00 | 2025-02-11 00:00:00 | SO-07 | Sample | Ethylbenzene | 0.396 | No | 0.285 | J | Estimated Value - The analyte was detected between the Method Detection Limit and Reporting Limit | Facility name was mislabeled and not uploading to public excel spreadsheets. Corrected from Shoreline Terminals to Shore Terminals. Sampler names were also corrected to be consistent with the formatting we first received. They have started to add a space after SO and before the number, and the 0 is still being left off. KR 3/3/25 | 45.588 | -122.773
621 | Shore Terminals | 2025-01-28 00:00:00 | 2025-02-11 00:00:00 | SO-07 | Sample | m,p-Xylene | 1.08 | No | 0.285 |  |  | Facility name was mislabeled and not uploading to public excel spreadsheets. Corrected from Shoreline Terminals to Shore Terminals. Sampler names were also corrected to be consistent with the formatting we first received. They have started to add a space after SO and before the number, and the 0 is still being left off. KR 3/3/25 | 45.588 | -122.773
622 | Shore Terminals | 2025-01-28 00:00:00 | 2025-02-11 00:00:00 | SO-07 | Sample | Hexane | 2.25 | No | 0.252 |  |  | Facility name was mislabeled and not uploading to public excel spreadsheets. Corrected from Shoreline Terminals to Shore Terminals. Sampler names were also corrected to be consistent with the formatting we first received. They have started to add a space after SO and before the number, and the 0 is still being left off. KR 3/3/25 | 45.588 | -122.773
623 | Shore Terminals | 2025-01-28 00:00:00 | 2025-02-11 00:00:00 | SO-07 | Sample | o-Xylene | 0.395 | No | 0.285 | J | Estimated Value - The analyte was detected between the Method Detection Limit and Reporting Limit | Facility name was mislabeled and not uploading to public excel spreadsheets. Corrected from Shoreline Terminals to Shore Terminals. Sampler names were also corrected to be consistent with the formatting we first received. They have started to add a space after SO and before the number, and the 0 is still being left off. KR 3/3/25 | 45.588 | -122.773
624 | Shore Terminals | 2025-01-28 00:00:00 | 2025-02-11 00:00:00 | SO-07 | Sample | Toluene | 3.49 | No | 0.252 |  |  | Facility name was mislabeled and not uploading to public excel spreadsheets. Corrected from Shoreline Terminals to Shore Terminals. Sampler names were also corrected to be consistent with the formatting we first received. They have started to add a space after SO and before the number, and the 0 is still being left off. KR 3/3/25 | 45.588 | -122.773
625 | Shore Terminals | 2025-01-28 00:00:00 | 2025-02-11 00:00:00 | SO-08 | Sample | Benzene | 1.22 | No | 0.196 |  |  | Facility name was mislabeled and not uploading to public excel spreadsheets. Corrected from Shoreline Terminals to Shore Terminals. Sampler names were also corrected to be consistent with the formatting we first received. They have started to add a space after SO and before the number, and the 0 is still being left off. KR 3/3/25 | 45.5887 | -122.7738
626 | Shore Terminals | 2025-01-28 00:00:00 | 2025-02-11 00:00:00 | SO-08 | Sample | Ethylbenzene | 0.703 | No | 0.285 |  |  | Facility name was mislabeled and not uploading to public excel spreadsheets. Corrected from Shoreline Terminals to Shore Terminals. Sampler names were also corrected to be consistent with the formatting we first received. They have started to add a space after SO and before the number, and the 0 is still being left off. KR 3/3/25 | 45.5887 | -122.7738
627 | Shore Terminals | 2025-01-28 00:00:00 | 2025-02-11 00:00:00 | SO-08 | Sample | m,p-Xylene | 2.46 | No | 0.285 |  |  | Facility name was mislabeled and not uploading to public excel spreadsheets. Corrected from Shoreline Terminals to Shore Terminals. Sampler names were also corrected to be consistent with the formatting we first received. They have started to add a space after SO and before the number, and the 0 is still being left off. KR 3/3/25 | 45.5887 | -122.7738
628 | Shore Terminals | 2025-01-28 00:00:00 | 2025-02-11 00:00:00 | SO-08 | Sample | Hexane | 4.42 | No | 0.252 |  |  | Facility name was mislabeled and not uploading to public excel spreadsheets. Corrected from Shoreline Terminals to Shore Terminals. Sampler names were also corrected to be consistent with the formatting we first received. They have started to add a space after SO and before the number, and the 0 is still being left off. KR 3/3/25 | 45.5887 | -122.7738
629 | Shore Terminals | 2025-01-28 00:00:00 | 2025-02-11 00:00:00 | SO-08 | Sample | o-Xylene | 0.857 | No | 0.285 | J | Estimated Value - The analyte was detected between the Method Detection Limit and Reporting Limit | Facility name was mislabeled and not uploading to public excel spreadsheets. Corrected from Shoreline Terminals to Shore Terminals. Sampler names were also corrected to be consistent with the formatting we first received. They have started to add a space after SO and before the number, and the 0 is still being left off. KR 3/3/25 | 45.5887 | -122.7738
630 | Shore Terminals | 2025-01-28 00:00:00 | 2025-02-11 00:00:00 | SO-08 | Sample | Toluene | 6.34 | No | 0.252 |  |  | Facility name was mislabeled and not uploading to public excel spreadsheets. Corrected from Shoreline Terminals to Shore Terminals. Sampler names were also corrected to be consistent with the formatting we first received. They have started to add a space after SO and before the number, and the 0 is still being left off. KR 3/3/25 | 45.5887 | -122.7738
631 | Shore Terminals | 2025-01-28 00:00:00 | 2025-02-11 00:00:00 | SO-09 | Sample | Benzene | 1.56 | No | 0.196 |  |  | Facility name was mislabeled and not uploading to public excel spreadsheets. Corrected from Shoreline Terminals to Shore Terminals. Sampler names were also corrected to be consistent with the formatting we first received. They have started to add a space after SO and before the number, and the 0 is still being left off. KR 3/3/25 | 45.5894 | -122.7747
632 | Shore Terminals | 2025-01-28 00:00:00 | 2025-02-11 00:00:00 | SO-09 | Sample | Ethylbenzene | 0.608 | No | 0.285 |  |  | Facility name was mislabeled and not uploading to public excel spreadsheets. Corrected from Shoreline Terminals to Shore Terminals. Sampler names were also corrected to be consistent with the formatting we first received. They have started to add a space after SO and before the number, and the 0 is still being left off. KR 3/3/25 | 45.5894 | -122.7747
633 | Shore Terminals | 2025-01-28 00:00:00 | 2025-02-11 00:00:00 | SO-09 | Sample | m,p-Xylene | 2.2 | No | 0.285 |  |  | Facility name was mislabeled and not uploading to public excel spreadsheets. Corrected from Shoreline Terminals to Shore Terminals. Sampler names were also corrected to be consistent with the formatting we first received. They have started to add a space after SO and before the number, and the 0 is still being left off. KR 3/3/25 | 45.5894 | -122.7747
634 | Shore Terminals | 2025-01-28 00:00:00 | 2025-02-11 00:00:00 | SO-09 | Sample | Hexane | 4.46 | No | 0.252 |  |  | Facility name was mislabeled and not uploading to public excel spreadsheets. Corrected from Shoreline Terminals to Shore Terminals. Sampler names were also corrected to be consistent with the formatting we first received. They have started to add a space after SO and before the number, and the 0 is still being left off. KR 3/3/25 | 45.5894 | -122.7747
635 | Shore Terminals | 2025-01-28 00:00:00 | 2025-02-11 00:00:00 | SO-09 | Sample | o-Xylene | 0.761 | No | 0.285 | J | Estimated Value - The analyte was detected between the Method Detection Limit and Reporting Limit | Facility name was mislabeled and not uploading to public excel spreadsheets. Corrected from Shoreline Terminals to Shore Terminals. Sampler names were also corrected to be consistent with the formatting we first received. They have started to add a space after SO and before the number, and the 0 is still being left off. KR 3/3/25 | 45.5894 | -122.7747
636 | Shore Terminals | 2025-01-28 00:00:00 | 2025-02-11 00:00:00 | SO-09 | Sample | Toluene | 5.51 | No | 0.252 |  |  | Facility name was mislabeled and not uploading to public excel spreadsheets. Corrected from Shoreline Terminals to Shore Terminals. Sampler names were also corrected to be consistent with the formatting we first received. They have started to add a space after SO and before the number, and the 0 is still being left off. KR 3/3/25 | 45.5894 | -122.7747
637 | Shore Terminals | 2025-01-28 00:00:00 | 2025-02-11 00:00:00 | SO-10 | Sample | Benzene | 2.28 | No | 0.196 |  |  | Facility name was mislabeled and not uploading to public excel spreadsheets. Corrected from Shoreline Terminals to Shore Terminals. Sampler names were also corrected to be consistent with the formatting we first received. They have started to add a space after SO and before the number, and the 0 is still being left off. KR 3/3/25 | 45.5904 | -122.7761
638 | Shore Terminals | 2025-01-28 00:00:00 | 2025-02-11 00:00:00 | SO-10 | Sample | Ethylbenzene | 0.595 | No | 0.285 |  |  | Facility name was mislabeled and not uploading to public excel spreadsheets. Corrected from Shoreline Terminals to Shore Terminals. Sampler names were also corrected to be consistent with the formatting we first received. They have started to add a space after SO and before the number, and the 0 is still being left off. KR 3/3/25 | 45.5904 | -122.7761
639 | Shore Terminals | 2025-01-28 00:00:00 | 2025-02-11 00:00:00 | SO-10 | Sample | m,p-Xylene | 2.18 | No | 0.285 |  |  | Facility name was mislabeled and not uploading to public excel spreadsheets. Corrected from Shoreline Terminals to Shore Terminals. Sampler names were also corrected to be consistent with the formatting we first received. They have started to add a space after SO and before the number, and the 0 is still being left off. KR 3/3/25 | 45.5904 | -122.7761
640 | Shore Terminals | 2025-01-28 00:00:00 | 2025-02-11 00:00:00 | SO-10 | Sample | Hexane | 6.31 | No | 0.252 |  |  | Facility name was mislabeled and not uploading to public excel spreadsheets. Corrected from Shoreline Terminals to Shore Terminals. Sampler names were also corrected to be consistent with the formatting we first received. They have started to add a space after SO and before the number, and the 0 is still being left off. KR 3/3/25 | 45.5904 | -122.7761
641 | Shore Terminals | 2025-01-28 00:00:00 | 2025-02-11 00:00:00 | SO-10 | Sample | o-Xylene | 0.789 | No | 0.285 | J | Estimated Value - The analyte was detected between the Method Detection Limit and Reporting Limit | Facility name was mislabeled and not uploading to public excel spreadsheets. Corrected from Shoreline Terminals to Shore Terminals. Sampler names were also corrected to be consistent with the formatting we first received. They have started to add a space after SO and before the number, and the 0 is still being left off. KR 3/3/25 | 45.5904 | -122.7761
642 | Shore Terminals | 2025-01-28 00:00:00 | 2025-02-11 00:00:00 | SO-10 | Sample | Toluene | 6.41 | No | 0.252 |  |  | Facility name was mislabeled and not uploading to public excel spreadsheets. Corrected from Shoreline Terminals to Shore Terminals. Sampler names were also corrected to be consistent with the formatting we first received. They have started to add a space after SO and before the number, and the 0 is still being left off. KR 3/3/25 | 45.5904 | -122.7761
643 | Shore Terminals | 2025-01-28 00:00:00 | 2025-02-11 00:00:00 | SO-11 | Sample | Benzene | 1.18 | No | 0.196 |  |  | Facility name was mislabeled and not uploading to public excel spreadsheets. Corrected from Shoreline Terminals to Shore Terminals. Sampler names were also corrected to be consistent with the formatting we first received. They have started to add a space after SO and before the number, and the 0 is still being left off. KR 3/3/25 | 45.5899 | -122.7773
644 | Shore Terminals | 2025-01-28 00:00:00 | 2025-02-11 00:00:00 | SO-11 | Sample | Ethylbenzene | 0.328 | No | 0.285 | J | Estimated Value - The analyte was detected between the Method Detection Limit and Reporting Limit | Facility name was mislabeled and not uploading to public excel spreadsheets. Corrected from Shoreline Terminals to Shore Terminals. Sampler names were also corrected to be consistent with the formatting we first received. They have started to add a space after SO and before the number, and the 0 is still being left off. KR 3/3/25 | 45.5899 | -122.7773
645 | Shore Terminals | 2025-01-28 00:00:00 | 2025-02-11 00:00:00 | SO-11 | Sample | m,p-Xylene | 1.03 | No | 0.285 |  |  | Facility name was mislabeled and not uploading to public excel spreadsheets. Corrected from Shoreline Terminals to Shore Terminals. Sampler names were also corrected to be consistent with the formatting we first received. They have started to add a space after SO and before the number, and the 0 is still being left off. KR 3/3/25 | 45.5899 | -122.7773
646 | Shore Terminals | 2025-01-28 00:00:00 | 2025-02-11 00:00:00 | SO-11 | Sample | Hexane | 1.78 | No | 0.252 |  |  | Facility name was mislabeled and not uploading to public excel spreadsheets. Corrected from Shoreline Terminals to Shore Terminals. Sampler names were also corrected to be consistent with the formatting we first received. They have started to add a space after SO and before the number, and the 0 is still being left off. KR 3/3/25 | 45.5899 | -122.7773
647 | Shore Terminals | 2025-01-28 00:00:00 | 2025-02-11 00:00:00 | SO-11 | Sample | o-Xylene | 0.452 | No | 0.285 | J | Estimated Value - The analyte was detected between the Method Detection Limit and Reporting Limit | Facility name was mislabeled and not uploading to public excel spreadsheets. Corrected from Shoreline Terminals to Shore Terminals. Sampler names were also corrected to be consistent with the formatting we first received. They have started to add a space after SO and before the number, and the 0 is still being left off. KR 3/3/25 | 45.5899 | -122.7773
648 | Shore Terminals | 2025-01-28 00:00:00 | 2025-02-11 00:00:00 | SO-11 | Sample | Toluene | 2.61 | No | 0.252 |  |  | Facility name was mislabeled and not uploading to public excel spreadsheets. Corrected from Shoreline Terminals to Shore Terminals. Sampler names were also corrected to be consistent with the formatting we first received. They have started to add a space after SO and before the number, and the 0 is still being left off. KR 3/3/25 | 45.5899 | -122.7773
649 | Shore Terminals | 2025-01-28 00:00:00 | 2025-02-11 00:00:00 | SO-12 | Duplicate | Benzene | 1.01 | No | 0.196 |  |  | Facility name was mislabeled and not uploading to public excel spreadsheets. Corrected from Shoreline Terminals to Shore Terminals. Sampler names were also corrected to be consistent with the formatting we first received. They have started to add a space after SO and before the number, and the 0 is still being left off. KR 3/3/25 | 45.5909 | -122.7788
650 | Shore Terminals | 2025-01-28 00:00:00 | 2025-02-11 00:00:00 | SO-12 | Duplicate | Ethylbenzene | 0.304 | No | 0.285 | J | Estimated Value - The analyte was detected between the Method Detection Limit and Reporting Limit | Facility name was mislabeled and not uploading to public excel spreadsheets. Corrected from Shoreline Terminals to Shore Terminals. Sampler names were also corrected to be consistent with the formatting we first received. They have started to add a space after SO and before the number, and the 0 is still being left off. KR 3/3/25 | 45.5909 | -122.7788
651 | Shore Terminals | 2025-01-28 00:00:00 | 2025-02-11 00:00:00 | SO-12 | Duplicate | m,p-Xylene | 0.871 | No | 0.285 |  |  | Facility name was mislabeled and not uploading to public excel spreadsheets. Corrected from Shoreline Terminals to Shore Terminals. Sampler names were also corrected to be consistent with the formatting we first received. They have started to add a space after SO and before the number, and the 0 is still being left off. KR 3/3/25 | 45.5909 | -122.7788
652 | Shore Terminals | 2025-01-28 00:00:00 | 2025-02-11 00:00:00 | SO-12 | Duplicate | Hexane | 1.75 | No | 0.252 |  |  | Facility name was mislabeled and not uploading to public excel spreadsheets. Corrected from Shoreline Terminals to Shore Terminals. Sampler names were also corrected to be consistent with the formatting we first received. They have started to add a space after SO and before the number, and the 0 is still being left off. KR 3/3/25 | 45.5909 | -122.7788
653 | Shore Terminals | 2025-01-28 00:00:00 | 2025-02-11 00:00:00 | SO-12 | Duplicate | o-Xylene | 0.336 | No | 0.285 | J | Estimated Value - The analyte was detected between the Method Detection Limit and Reporting Limit | Facility name was mislabeled and not uploading to public excel spreadsheets. Corrected from Shoreline Terminals to Shore Terminals. Sampler names were also corrected to be consistent with the formatting we first received. They have started to add a space after SO and before the number, and the 0 is still being left off. KR 3/3/25 | 45.5909 | -122.7788
654 | Shore Terminals | 2025-01-28 00:00:00 | 2025-02-11 00:00:00 | SO-12 | Duplicate | Toluene | 2.53 | No | 0.252 |  |  | Facility name was mislabeled and not uploading to public excel spreadsheets. Corrected from Shoreline Terminals to Shore Terminals. Sampler names were also corrected to be consistent with the formatting we first received. They have started to add a space after SO and before the number, and the 0 is still being left off. KR 3/3/25 | 45.5909 | -122.7788
655 | Shore Terminals | 2025-01-28 00:00:00 | 2025-02-11 00:00:00 | SO-12 | Sample | Benzene | 1.05 | No | 0.196 |  |  | Facility name was mislabeled and not uploading to public excel spreadsheets. Corrected from Shoreline Terminals to Shore Terminals. Sampler names were also corrected to be consistent with the formatting we first received. They have started to add a space after SO and before the number, and the 0 is still being left off. KR 3/3/25 | 45.5909 | -122.7788
656 | Shore Terminals | 2025-01-28 00:00:00 | 2025-02-11 00:00:00 | SO-12 | Sample | Ethylbenzene | 0.339 | No | 0.285 | J | Estimated Value - The analyte was detected between the Method Detection Limit and Reporting Limit | Facility name was mislabeled and not uploading to public excel spreadsheets. Corrected from Shoreline Terminals to Shore Terminals. Sampler names were also corrected to be consistent with the formatting we first received. They have started to add a space after SO and before the number, and the 0 is still being left off. KR 3/3/25 | 45.5909 | -122.7788
657 | Shore Terminals | 2025-01-28 00:00:00 | 2025-02-11 00:00:00 | SO-12 | Sample | m,p-Xylene | 1.13 | No | 0.285 |  |  | Facility name was mislabeled and not uploading to public excel spreadsheets. Corrected from Shoreline Terminals to Shore Terminals. Sampler names were also corrected to be consistent with the formatting we first received. They have started to add a space after SO and before the number, and the 0 is still being left off. KR 3/3/25 | 45.5909 | -122.7788
658 | Shore Terminals | 2025-01-28 00:00:00 | 2025-02-11 00:00:00 | SO-12 | Sample | Hexane | 1.87 | No | 0.252 |  |  | Facility name was mislabeled and not uploading to public excel spreadsheets. Corrected from Shoreline Terminals to Shore Terminals. Sampler names were also corrected to be consistent with the formatting we first received. They have started to add a space after SO and before the number, and the 0 is still being left off. KR 3/3/25 | 45.5909 | -122.7788
659 | Shore Terminals | 2025-01-28 00:00:00 | 2025-02-11 00:00:00 | SO-12 | Sample | o-Xylene | 0.425 | No | 0.285 | J | Estimated Value - The analyte was detected between the Method Detection Limit and Reporting Limit | Facility name was mislabeled and not uploading to public excel spreadsheets. Corrected from Shoreline Terminals to Shore Terminals. Sampler names were also corrected to be consistent with the formatting we first received. They have started to add a space after SO and before the number, and the 0 is still being left off. KR 3/3/25 | 45.5909 | -122.7788
660 | Shore Terminals | 2025-01-28 00:00:00 | 2025-02-11 00:00:00 | SO-12 | Sample | Toluene | 2.66 | No | 0.252 |  |  | Facility name was mislabeled and not uploading to public excel spreadsheets. Corrected from Shoreline Terminals to Shore Terminals. Sampler names were also corrected to be consistent with the formatting we first received. They have started to add a space after SO and before the number, and the 0 is still being left off. KR 3/3/25 | 45.5909 | -122.7788
661 | Shore Terminals | 2025-01-28 00:00:00 | 2025-02-11 00:00:00 | SO-13 | Sample | Benzene | 2.85 | No | 0.196 |  |  | Facility name was mislabeled and not uploading to public excel spreadsheets. Corrected from Shoreline Terminals to Shore Terminals. Sampler names were also corrected to be consistent with the formatting we first received. They have started to add a space after SO and before the number, and the 0 is still being left off. KR 3/3/25 | 45.5919 | -122.778
662 | Shore Terminals | 2025-01-28 00:00:00 | 2025-02-11 00:00:00 | SO-13 | Sample | Ethylbenzene | 1.4 | No | 0.285 |  |  | Facility name was mislabeled and not uploading to public excel spreadsheets. Corrected from Shoreline Terminals to Shore Terminals. Sampler names were also corrected to be consistent with the formatting we first received. They have started to add a space after SO and before the number, and the 0 is still being left off. KR 3/3/25 | 45.5919 | -122.778
663 | Shore Terminals | 2025-01-28 00:00:00 | 2025-02-11 00:00:00 | SO-13 | Sample | m,p-Xylene | 5.35 | No | 0.285 |  |  | Facility name was mislabeled and not uploading to public excel spreadsheets. Corrected from Shoreline Terminals to Shore Terminals. Sampler names were also corrected to be consistent with the formatting we first received. They have started to add a space after SO and before the number, and the 0 is still being left off. KR 3/3/25 | 45.5919 | -122.778
664 | Shore Terminals | 2025-01-28 00:00:00 | 2025-02-11 00:00:00 | SO-13 | Sample | Hexane | 8.95 | No | 0.252 |  |  | Facility name was mislabeled and not uploading to public excel spreadsheets. Corrected from Shoreline Terminals to Shore Terminals. Sampler names were also corrected to be consistent with the formatting we first received. They have started to add a space after SO and before the number, and the 0 is still being left off. KR 3/3/25 | 45.5919 | -122.778
665 | Shore Terminals | 2025-01-28 00:00:00 | 2025-02-11 00:00:00 | SO-13 | Sample | o-Xylene | 1.86 | No | 0.285 |  |  | Facility name was mislabeled and not uploading to public excel spreadsheets. Corrected from Shoreline Terminals to Shore Terminals. Sampler names were also corrected to be consistent with the formatting we first received. They have started to add a space after SO and before the number, and the 0 is still being left off. KR 3/3/25 | 45.5919 | -122.778
666 | Shore Terminals | 2025-01-28 00:00:00 | 2025-02-11 00:00:00 | SO-13 | Sample | Toluene | 10.7 | No | 0.252 |  |  | Facility name was mislabeled and not uploading to public excel spreadsheets. Corrected from Shoreline Terminals to Shore Terminals. Sampler names were also corrected to be consistent with the formatting we first received. They have started to add a space after SO and before the number, and the 0 is still being left off. KR 3/3/25 | 45.5919 | -122.778
667 | Shore Terminals | 2025-01-28 00:00:00 | 2025-02-11 00:00:00 | SO-14 | Sample | Benzene | 1.41 | No | 0.196 |  |  | Facility name was mislabeled and not uploading to public excel spreadsheets. Corrected from Shoreline Terminals to Shore Terminals. Sampler names were also corrected to be consistent with the formatting we first received. They have started to add a space after SO and before the number, and the 0 is still being left off. KR 3/3/25 | 45.5928 | -122.7792
668 | Shore Terminals | 2025-01-28 00:00:00 | 2025-02-11 00:00:00 | SO-14 | Sample | Ethylbenzene | 0.506 | No | 0.285 | J | Estimated Value - The analyte was detected between the Method Detection Limit and Reporting Limit | Facility name was mislabeled and not uploading to public excel spreadsheets. Corrected from Shoreline Terminals to Shore Terminals. Sampler names were also corrected to be consistent with the formatting we first received. They have started to add a space after SO and before the number, and the 0 is still being left off. KR 3/3/25 | 45.5928 | -122.7792
669 | Shore Terminals | 2025-01-28 00:00:00 | 2025-02-11 00:00:00 | SO-14 | Sample | m,p-Xylene | 1.65 | No | 0.285 |  |  | Facility name was mislabeled and not uploading to public excel spreadsheets. Corrected from Shoreline Terminals to Shore Terminals. Sampler names were also corrected to be consistent with the formatting we first received. They have started to add a space after SO and before the number, and the 0 is still being left off. KR 3/3/25 | 45.5928 | -122.7792
670 | Shore Terminals | 2025-01-28 00:00:00 | 2025-02-11 00:00:00 | SO-14 | Sample | Hexane | 3.75 | No | 0.252 |  |  | Facility name was mislabeled and not uploading to public excel spreadsheets. Corrected from Shoreline Terminals to Shore Terminals. Sampler names were also corrected to be consistent with the formatting we first received. They have started to add a space after SO and before the number, and the 0 is still being left off. KR 3/3/25 | 45.5928 | -122.7792
671 | Shore Terminals | 2025-01-28 00:00:00 | 2025-02-11 00:00:00 | SO-14 | Sample | o-Xylene | 0.543 | No | 0.285 | J | Estimated Value - The analyte was detected between the Method Detection Limit and Reporting Limit | Facility name was mislabeled and not uploading to public excel spreadsheets. Corrected from Shoreline Terminals to Shore Terminals. Sampler names were also corrected to be consistent with the formatting we first received. They have started to add a space after SO and before the number, and the 0 is still being left off. KR 3/3/25 | 45.5928 | -122.7792
672 | Shore Terminals | 2025-01-28 00:00:00 | 2025-02-11 00:00:00 | SO-14 | Sample | Toluene | 4.28 | No | 0.252 |  |  | Facility name was mislabeled and not uploading to public excel spreadsheets. Corrected from Shoreline Terminals to Shore Terminals. Sampler names were also corrected to be consistent with the formatting we first received. They have started to add a space after SO and before the number, and the 0 is still being left off. KR 3/3/25 | 45.5928 | -122.7792
673 | Shore Terminals | 2025-01-28 00:00:00 | 2025-02-11 00:00:00 | SO-14 | Blank | Benzene | 0 | Yes | 0.196 | ND | The analyte was not present above the Method Detection Limit | Facility name was mislabeled and not uploading to public excel spreadsheets. Corrected from Shoreline Terminals to Shore Terminals. Sampler names were also corrected to be consistent with the formatting we first received. They have started to add a space after SO and before the number, and the 0 is still being left off. KR 3/3/25 | 45.5928 | -122.7792
674 | Shore Terminals | 2025-01-28 00:00:00 | 2025-02-11 00:00:00 | SO-14 | Blank | Ethylbenzene | 0 | Yes | 0.285 | ND | The analyte was not present above the Method Detection Limit | Facility name was mislabeled and not uploading to public excel spreadsheets. Corrected from Shoreline Terminals to Shore Terminals. Sampler names were also corrected to be consistent with the formatting we first received. They have started to add a space after SO and before the number, and the 0 is still being left off. KR 3/3/25 | 45.5928 | -122.7792
675 | Shore Terminals | 2025-01-28 00:00:00 | 2025-02-11 00:00:00 | SO-14 | Blank | m,p-Xylene | 0 | Yes | 0.285 | ND | The analyte was not present above the Method Detection Limit | Facility name was mislabeled and not uploading to public excel spreadsheets. Corrected from Shoreline Terminals to Shore Terminals. Sampler names were also corrected to be consistent with the formatting we first received. They have started to add a space after SO and before the number, and the 0 is still being left off. KR 3/3/25 | 45.5928 | -122.7792
676 | Shore Terminals | 2025-01-28 00:00:00 | 2025-02-11 00:00:00 | SO-14 | Blank | Hexane | 0 | Yes | 0.252 | ND | The analyte was not present above the Method Detection Limit | Facility name was mislabeled and not uploading to public excel spreadsheets. Corrected from Shoreline Terminals to Shore Terminals. Sampler names were also corrected to be consistent with the formatting we first received. They have started to add a space after SO and before the number, and the 0 is still being left off. KR 3/3/25 | 45.5928 | -122.7792
677 | Shore Terminals | 2025-01-28 00:00:00 | 2025-02-11 00:00:00 | SO-14 | Blank | o-Xylene | 0 | Yes | 0.285 | ND | The analyte was not present above the Method Detection Limit | Facility name was mislabeled and not uploading to public excel spreadsheets. Corrected from Shoreline Terminals to Shore Terminals. Sampler names were also corrected to be consistent with the formatting we first received. They have started to add a space after SO and before the number, and the 0 is still being left off. KR 3/3/25 | 45.5928 | -122.7792
678 | Shore Terminals | 2025-01-28 00:00:00 | 2025-02-11 00:00:00 | SO-14 | Blank | Toluene | 0 | Yes | 0.252 | ND | The analyte was not present above the Method Detection Limit | Facility name was mislabeled and not uploading to public excel spreadsheets. Corrected from Shoreline Terminals to Shore Terminals. Sampler names were also corrected to be consistent with the formatting we first received. They have started to add a space after SO and before the number, and the 0 is still being left off. KR 3/3/25 | 45.5928 | -122.7792
679 | Shore Terminals | 2025-02-11 00:00:00 | 2025-02-25 00:00:00 | SO-01 | Sample | Benzene | 1.71 | No | 0.192 |  |  | Corrected sampler names, facility name KR 3/24/25 | 45.5936 | -122.778
680 | Shore Terminals | 2025-02-11 00:00:00 | 2025-02-25 00:00:00 | SO-01 | Sample | Ethylbenzene | 0.652 | No | 0.28 |  |  | Corrected sampler names, facility name KR 3/24/25 | 45.5936 | -122.778
681 | Shore Terminals | 2025-02-11 00:00:00 | 2025-02-25 00:00:00 | SO-01 | Sample | m,p-Xylene | 1.81 | No | 0.28 |  |  | Corrected sampler names, facility name KR 3/24/25 | 45.5936 | -122.778
682 | Shore Terminals | 2025-02-11 00:00:00 | 2025-02-25 00:00:00 | SO-01 | Sample | Hexane | 5.61 | No | 0.248 |  |  | Corrected sampler names, facility name KR 3/24/25 | 45.5936 | -122.778
683 | Shore Terminals | 2025-02-11 00:00:00 | 2025-02-25 00:00:00 | SO-01 | Sample | o-Xylene | 0.628 | No | 0.28 |  |  | Corrected sampler names, facility name KR 3/24/25 | 45.5936 | -122.778
684 | Shore Terminals | 2025-02-11 00:00:00 | 2025-02-25 00:00:00 | SO-01 | Sample | Toluene | 5.78 | No | 0.248 |  |  | Corrected sampler names, facility name KR 3/24/25 | 45.5936 | -122.778
685 | Shore Terminals | 2025-02-11 00:00:00 | 2025-02-25 00:00:00 | SO-02 | Sample | Benzene | 2.31 | No | 0.192 |  |  | Corrected sampler names, facility name KR 3/24/25 | 45.5928 | -122.7772
686 | Shore Terminals | 2025-02-11 00:00:00 | 2025-02-25 00:00:00 | SO-02 | Sample | Ethylbenzene | 1.05 | No | 0.28 |  |  | Corrected sampler names, facility name KR 3/24/25 | 45.5928 | -122.7772
687 | Shore Terminals | 2025-02-11 00:00:00 | 2025-02-25 00:00:00 | SO-02 | Sample | m,p-Xylene | 3.21 | No | 0.28 |  |  | Corrected sampler names, facility name KR 3/24/25 | 45.5928 | -122.7772
688 | Shore Terminals | 2025-02-11 00:00:00 | 2025-02-25 00:00:00 | SO-02 | Sample | Hexane | 7.79 | No | 0.248 |  |  | Corrected sampler names, facility name KR 3/24/25 | 45.5928 | -122.7772
689 | Shore Terminals | 2025-02-11 00:00:00 | 2025-02-25 00:00:00 | SO-02 | Sample | o-Xylene | 1.19 | No | 0.28 |  |  | Corrected sampler names, facility name KR 3/24/25 | 45.5928 | -122.7772
690 | Shore Terminals | 2025-02-11 00:00:00 | 2025-02-25 00:00:00 | SO-02 | Sample | Toluene | 8.62 | No | 0.248 |  |  | Corrected sampler names, facility name KR 3/24/25 | 45.5928 | -122.7772
691 | Shore Terminals | 2025-02-11 00:00:00 | 2025-02-25 00:00:00 | SO-03 | Sample | Benzene | 2.8 | No | 0.192 |  |  | Corrected sampler names, facility name KR 3/24/25 | 45.5913 | -122.7757
692 | Shore Terminals | 2025-02-11 00:00:00 | 2025-02-25 00:00:00 | SO-03 | Sample | Ethylbenzene | 0.929 | No | 0.28 |  |  | Corrected sampler names, facility name KR 3/24/25 | 45.5913 | -122.7757
693 | Shore Terminals | 2025-02-11 00:00:00 | 2025-02-25 00:00:00 | SO-03 | Sample | m,p-Xylene | 3.48 | No | 0.28 |  |  | Corrected sampler names, facility name KR 3/24/25 | 45.5913 | -122.7757
694 | Shore Terminals | 2025-02-11 00:00:00 | 2025-02-25 00:00:00 | SO-03 | Sample | Hexane | 8.46 | No | 0.248 |  |  | Corrected sampler names, facility name KR 3/24/25 | 45.5913 | -122.7757
695 | Shore Terminals | 2025-02-11 00:00:00 | 2025-02-25 00:00:00 | SO-03 | Sample | o-Xylene | 1.28 | No | 0.28 |  |  | Corrected sampler names, facility name KR 3/24/25 | 45.5913 | -122.7757
696 | Shore Terminals | 2025-02-11 00:00:00 | 2025-02-25 00:00:00 | SO-03 | Sample | Toluene | 8.48 | No | 0.248 |  |  | Corrected sampler names, facility name KR 3/24/25 | 45.5913 | -122.7757
697 | Shore Terminals | 2025-02-11 00:00:00 | 2025-02-25 00:00:00 | SO-04 | Sample | Benzene | 3.56 | No | 0.192 |  |  | Corrected sampler names, facility name KR 3/24/25 | 45.5904 | -122.7744
698 | Shore Terminals | 2025-02-11 00:00:00 | 2025-02-25 00:00:00 | SO-04 | Sample | Ethylbenzene | 0.941 | No | 0.28 |  |  | Corrected sampler names, facility name KR 3/24/25 | 45.5904 | -122.7744
699 | Shore Terminals | 2025-02-11 00:00:00 | 2025-02-25 00:00:00 | SO-04 | Sample | m,p-Xylene | 3.51 | No | 0.28 |  |  | Corrected sampler names, facility name KR 3/24/25 | 45.5904 | -122.7744
700 | Shore Terminals | 2025-02-11 00:00:00 | 2025-02-25 00:00:00 | SO-04 | Sample | Hexane | 12 | No | 0.248 |  |  | Corrected sampler names, facility name KR 3/24/25 | 45.5904 | -122.7744
701 | Shore Terminals | 2025-02-11 00:00:00 | 2025-02-25 00:00:00 | SO-04 | Sample | o-Xylene | 1.22 | No | 0.28 |  |  | Corrected sampler names, facility name KR 3/24/25 | 45.5904 | -122.7744
702 | Shore Terminals | 2025-02-11 00:00:00 | 2025-02-25 00:00:00 | SO-04 | Sample | Toluene | 10.1 | No | 0.248 |  |  | Corrected sampler names, facility name KR 3/24/25 | 45.5904 | -122.7744
703 | Shore Terminals | 2025-02-11 00:00:00 | 2025-02-25 00:00:00 | SO-05 | Sample | Benzene | 2.8 | No | 0.192 |  |  | Corrected sampler names, facility name KR 3/24/25 | 45.5896 | -122.7736
704 | Shore Terminals | 2025-02-11 00:00:00 | 2025-02-25 00:00:00 | SO-05 | Sample | Ethylbenzene | 1.08 | No | 0.28 |  |  | Corrected sampler names, facility name KR 3/24/25 | 45.5896 | -122.7736
705 | Shore Terminals | 2025-02-11 00:00:00 | 2025-02-25 00:00:00 | SO-05 | Sample | m,p-Xylene | 3.01 | No | 0.28 |  |  | Corrected sampler names, facility name KR 3/24/25 | 45.5896 | -122.7736
706 | Shore Terminals | 2025-02-11 00:00:00 | 2025-02-25 00:00:00 | SO-05 | Sample | Hexane | 10.9 | No | 0.248 |  |  | Corrected sampler names, facility name KR 3/24/25 | 45.5896 | -122.7736
707 | Shore Terminals | 2025-02-11 00:00:00 | 2025-02-25 00:00:00 | SO-05 | Sample | o-Xylene | 1.01 | No | 0.28 |  |  | Corrected sampler names, facility name KR 3/24/25 | 45.5896 | -122.7736
708 | Shore Terminals | 2025-02-11 00:00:00 | 2025-02-25 00:00:00 | SO-05 | Sample | Toluene | 10.9 | No | 0.248 |  |  | Corrected sampler names, facility name KR 3/24/25 | 45.5896 | -122.7736
709 | Shore Terminals | 2025-02-11 00:00:00 | 2025-02-25 00:00:00 | SO-06 | Sample | Benzene | 1.26 | No | 0.192 |  |  | Corrected sampler names, facility name KR 3/24/25 | 45.5884 | -122.7721
710 | Shore Terminals | 2025-02-11 00:00:00 | 2025-02-25 00:00:00 | SO-06 | Sample | Ethylbenzene | 0.505 | No | 0.28 | J | Estimated Value - The analyte was detected between the Method Detection Limit and Reporting Limit | Corrected sampler names, facility name KR 3/24/25 | 45.5884 | -122.7721
711 | Shore Terminals | 2025-02-11 00:00:00 | 2025-02-25 00:00:00 | SO-06 | Sample | m,p-Xylene | 1.3 | No | 0.28 |  |  | Corrected sampler names, facility name KR 3/24/25 | 45.5884 | -122.7721
712 | Shore Terminals | 2025-02-11 00:00:00 | 2025-02-25 00:00:00 | SO-06 | Sample | Hexane | 4.43 | No | 0.248 |  |  | Corrected sampler names, facility name KR 3/24/25 | 45.5884 | -122.7721
713 | Shore Terminals | 2025-02-11 00:00:00 | 2025-02-25 00:00:00 | SO-06 | Sample | o-Xylene | 0.446 | No | 0.28 | J | Estimated Value - The analyte was detected between the Method Detection Limit and Reporting Limit | Corrected sampler names, facility name KR 3/24/25 | 45.5884 | -122.7721
714 | Shore Terminals | 2025-02-11 00:00:00 | 2025-02-25 00:00:00 | SO-06 | Sample | Toluene | 5.32 | No | 0.248 |  |  | Corrected sampler names, facility name KR 3/24/25 | 45.5884 | -122.7721
715 | Shore Terminals | 2025-02-11 00:00:00 | 2025-02-25 00:00:00 | SO-07 | Sample | Benzene | 0.925 | No | 0.192 |  |  | Corrected sampler names, facility name KR 3/24/25 | 45.588 | -122.773
716 | Shore Terminals | 2025-02-11 00:00:00 | 2025-02-25 00:00:00 | SO-07 | Sample | Ethylbenzene | 0.317 | No | 0.28 | J | Estimated Value - The analyte was detected between the Method Detection Limit and Reporting Limit | Corrected sampler names, facility name KR 3/24/25 | 45.588 | -122.773
717 | Shore Terminals | 2025-02-11 00:00:00 | 2025-02-25 00:00:00 | SO-07 | Sample | m,p-Xylene | 1.25 | No | 0.28 |  |  | Corrected sampler names, facility name KR 3/24/25 | 45.588 | -122.773
718 | Shore Terminals | 2025-02-11 00:00:00 | 2025-02-25 00:00:00 | SO-07 | Sample | Hexane | 2.05 | No | 0.248 |  |  | Corrected sampler names, facility name KR 3/24/25 | 45.588 | -122.773
719 | Shore Terminals | 2025-02-11 00:00:00 | 2025-02-25 00:00:00 | SO-07 | Sample | o-Xylene | 0.488 | No | 0.28 | J | Estimated Value - The analyte was detected between the Method Detection Limit and Reporting Limit | Corrected sampler names, facility name KR 3/24/25 | 45.588 | -122.773
720 | Shore Terminals | 2025-02-11 00:00:00 | 2025-02-25 00:00:00 | SO-07 | Sample | Toluene | 2.79 | No | 0.248 |  |  | Corrected sampler names, facility name KR 3/24/25 | 45.588 | -122.773
721 | Shore Terminals | 2025-02-11 00:00:00 | 2025-02-25 00:00:00 | SO-08 | Sample | Benzene | 1.52 | No | 0.192 |  |  | Corrected sampler names, facility name KR 3/24/25 | 45.5887 | -122.7738
722 | Shore Terminals | 2025-02-11 00:00:00 | 2025-02-25 00:00:00 | SO-08 | Sample | Ethylbenzene | 0.641 | No | 0.28 |  |  | Corrected sampler names, facility name KR 3/24/25 | 45.5887 | -122.7738
723 | Shore Terminals | 2025-02-11 00:00:00 | 2025-02-25 00:00:00 | SO-08 | Sample | m,p-Xylene | 1.78 | No | 0.28 |  |  | Corrected sampler names, facility name KR 3/24/25 | 45.5887 | -122.7738
724 | Shore Terminals | 2025-02-11 00:00:00 | 2025-02-25 00:00:00 | SO-08 | Sample | Hexane | 6.1 | No | 0.248 |  |  | Corrected sampler names, facility name KR 3/24/25 | 45.5887 | -122.7738
725 | Shore Terminals | 2025-02-11 00:00:00 | 2025-02-25 00:00:00 | SO-08 | Sample | o-Xylene | 0.596 | No | 0.28 |  |  | Corrected sampler names, facility name KR 3/24/25 | 45.5887 | -122.7738
726 | Shore Terminals | 2025-02-11 00:00:00 | 2025-02-25 00:00:00 | SO-08 | Sample | Toluene | 7.29 | No | 0.248 |  |  | Corrected sampler names, facility name KR 3/24/25 | 45.5887 | -122.7738
727 | Shore Terminals | 2025-02-11 00:00:00 | 2025-02-25 00:00:00 | SO-09 | Sample | Benzene | 2.11 | No | 0.192 |  |  | Corrected sampler names, facility name KR 3/24/25 | 45.5894 | -122.7747
728 | Shore Terminals | 2025-02-11 00:00:00 | 2025-02-25 00:00:00 | SO-09 | Sample | Ethylbenzene | 0.84 | No | 0.28 |  |  | Corrected sampler names, facility name KR 3/24/25 | 45.5894 | -122.7747
729 | Shore Terminals | 2025-02-11 00:00:00 | 2025-02-25 00:00:00 | SO-09 | Sample | m,p-Xylene | 3.18 | No | 0.28 |  |  | Corrected sampler names, facility name KR 3/24/25 | 45.5894 | -122.7747
730 | Shore Terminals | 2025-02-11 00:00:00 | 2025-02-25 00:00:00 | SO-09 | Sample | Hexane | 6.58 | No | 0.248 |  |  | Corrected sampler names, facility name KR 3/24/25 | 45.5894 | -122.7747
731 | Shore Terminals | 2025-02-11 00:00:00 | 2025-02-25 00:00:00 | SO-09 | Sample | o-Xylene | 1.18 | No | 0.28 |  |  | Corrected sampler names, facility name KR 3/24/25 | 45.5894 | -122.7747
732 | Shore Terminals | 2025-02-11 00:00:00 | 2025-02-25 00:00:00 | SO-09 | Sample | Toluene | 7.7 | No | 0.248 |  |  | Corrected sampler names, facility name KR 3/24/25 | 45.5894 | -122.7747
733 | Shore Terminals | 2025-02-11 00:00:00 | 2025-02-25 00:00:00 | SO-10 | Sample | Benzene | 2.28 | No | 0.192 |  |  | Corrected sampler names, facility name KR 3/24/25 | 45.5904 | -122.7761
734 | Shore Terminals | 2025-02-11 00:00:00 | 2025-02-25 00:00:00 | SO-10 | Sample | Ethylbenzene | 0.775 | No | 0.28 |  |  | Corrected sampler names, facility name KR 3/24/25 | 45.5904 | -122.7761
735 | Shore Terminals | 2025-02-11 00:00:00 | 2025-02-25 00:00:00 | SO-10 | Sample | m,p-Xylene | 3.03 | No | 0.28 |  |  | Corrected sampler names, facility name KR 3/24/25 | 45.5904 | -122.7761
736 | Shore Terminals | 2025-02-11 00:00:00 | 2025-02-25 00:00:00 | SO-10 | Sample | Hexane | 7.23 | No | 0.248 |  |  | Corrected sampler names, facility name KR 3/24/25 | 45.5904 | -122.7761
737 | Shore Terminals | 2025-02-11 00:00:00 | 2025-02-25 00:00:00 | SO-10 | Sample | o-Xylene | 1.08 | No | 0.28 |  |  | Corrected sampler names, facility name KR 3/24/25 | 45.5904 | -122.7761
738 | Shore Terminals | 2025-02-11 00:00:00 | 2025-02-25 00:00:00 | SO-10 | Sample | Toluene | 7.29 | No | 0.248 |  |  | Corrected sampler names, facility name KR 3/24/25 | 45.5904 | -122.7761
739 | Shore Terminals | 2025-02-11 00:00:00 | 2025-02-25 00:00:00 | SO-11 | Sample | Benzene | 1.1 | No | 0.192 |  |  | Corrected sampler names, facility name KR 3/24/25 | 45.5899 | -122.7773
740 | Shore Terminals | 2025-02-11 00:00:00 | 2025-02-25 00:00:00 | SO-11 | Sample | Ethylbenzene | 0.366 | No | 0.28 | J | Estimated Value - The analyte was detected between the Method Detection Limit and Reporting Limit | Corrected sampler names, facility name KR 3/24/25 | 45.5899 | -122.7773
741 | Shore Terminals | 2025-02-11 00:00:00 | 2025-02-25 00:00:00 | SO-11 | Sample | m,p-Xylene | 1.34 | No | 0.28 |  |  | Corrected sampler names, facility name KR 3/24/25 | 45.5899 | -122.7773
742 | Shore Terminals | 2025-02-11 00:00:00 | 2025-02-25 00:00:00 | SO-11 | Sample | Hexane | 2.13 | No | 0.248 |  |  | Corrected sampler names, facility name KR 3/24/25 | 45.5899 | -122.7773
743 | Shore Terminals | 2025-02-11 00:00:00 | 2025-02-25 00:00:00 | SO-11 | Sample | o-Xylene | 0.496 | No | 0.28 | J | Estimated Value - The analyte was detected between the Method Detection Limit and Reporting Limit | Corrected sampler names, facility name KR 3/24/25 | 45.5899 | -122.7773
744 | Shore Terminals | 2025-02-11 00:00:00 | 2025-02-25 00:00:00 | SO-11 | Sample | Toluene | 3.03 | No | 0.248 |  |  | Corrected sampler names, facility name KR 3/24/25 | 45.5899 | -122.7773
745 | Shore Terminals | 2025-02-11 00:00:00 | 2025-02-25 00:00:00 | SO-12 | Sample | Benzene | 1.09 | No | 0.192 |  |  | Corrected sampler names, facility name KR 3/24/25 | 45.5909 | -122.7788
746 | Shore Terminals | 2025-02-11 00:00:00 | 2025-02-25 00:00:00 | SO-12 | Sample | Ethylbenzene | 0.465 | No | 0.28 | J | Estimated Value - The analyte was detected between the Method Detection Limit and Reporting Limit | Corrected sampler names, facility name KR 3/24/25 | 45.5909 | -122.7788
747 | Shore Terminals | 2025-02-11 00:00:00 | 2025-02-25 00:00:00 | SO-12 | Sample | m,p-Xylene | 1.77 | No | 0.28 |  |  | Corrected sampler names, facility name KR 3/24/25 | 45.5909 | -122.7788
748 | Shore Terminals | 2025-02-11 00:00:00 | 2025-02-25 00:00:00 | SO-12 | Sample | Hexane | 2.59 | No | 0.248 |  |  | Corrected sampler names, facility name KR 3/24/25 | 45.5909 | -122.7788
749 | Shore Terminals | 2025-02-11 00:00:00 | 2025-02-25 00:00:00 | SO-12 | Sample | o-Xylene | 0.642 | No | 0.28 |  |  | Corrected sampler names, facility name KR 3/24/25 | 45.5909 | -122.7788
750 | Shore Terminals | 2025-02-11 00:00:00 | 2025-02-25 00:00:00 | SO-12 | Sample | Toluene | 3.7 | No | 0.248 |  |  | Corrected sampler names, facility name KR 3/24/25 | 45.5909 | -122.7788
751 | Shore Terminals | 2025-02-11 00:00:00 | 2025-02-25 00:00:00 | SO-13 | Sample | Benzene | 3.14 | No | 0.192 |  |  | Corrected sampler names, facility name KR 3/24/25 | 45.5919 | -122.778
752 | Shore Terminals | 2025-02-11 00:00:00 | 2025-02-25 00:00:00 | SO-13 | Sample | Ethylbenzene | 1.56 | No | 0.28 |  |  | Corrected sampler names, facility name KR 3/24/25 | 45.5919 | -122.778
753 | Shore Terminals | 2025-02-11 00:00:00 | 2025-02-25 00:00:00 | SO-13 | Sample | m,p-Xylene | 4.95 | No | 0.28 |  |  | Corrected sampler names, facility name KR 3/24/25 | 45.5919 | -122.778
754 | Shore Terminals | 2025-02-11 00:00:00 | 2025-02-25 00:00:00 | SO-13 | Sample | Hexane | 10.5 | No | 0.248 |  |  | Corrected sampler names, facility name KR 3/24/25 | 45.5919 | -122.778
755 | Shore Terminals | 2025-02-11 00:00:00 | 2025-02-25 00:00:00 | SO-13 | Sample | o-Xylene | 1.76 | No | 0.28 |  |  | Corrected sampler names, facility name KR 3/24/25 | 45.5919 | -122.778
756 | Shore Terminals | 2025-02-11 00:00:00 | 2025-02-25 00:00:00 | SO-13 | Sample | Toluene | 12.7 | No | 0.248 |  |  | Corrected sampler names, facility name KR 3/24/25 | 45.5919 | -122.778
757 | Shore Terminals | 2025-02-11 00:00:00 | 2025-02-25 00:00:00 | SO-13 | Duplicate | Benzene | 3.06 | No | 0.192 |  |  | Corrected sampler names, facility name KR 3/24/25 | 45.5919 | -122.778
758 | Shore Terminals | 2025-02-11 00:00:00 | 2025-02-25 00:00:00 | SO-13 | Duplicate | Ethylbenzene | 1.45 | No | 0.28 |  |  | Corrected sampler names, facility name KR 3/24/25 | 45.5919 | -122.778
759 | Shore Terminals | 2025-02-11 00:00:00 | 2025-02-25 00:00:00 | SO-13 | Duplicate | m,p-Xylene | 4.38 | No | 0.28 |  |  | Corrected sampler names, facility name KR 3/24/25 | 45.5919 | -122.778
760 | Shore Terminals | 2025-02-11 00:00:00 | 2025-02-25 00:00:00 | SO-13 | Duplicate | Hexane | 10.6 | No | 0.248 |  |  | Corrected sampler names, facility name KR 3/24/25 | 45.5919 | -122.778
761 | Shore Terminals | 2025-02-11 00:00:00 | 2025-02-25 00:00:00 | SO-13 | Duplicate | o-Xylene | 1.59 | No | 0.28 |  |  | Corrected sampler names, facility name KR 3/24/25 | 45.5919 | -122.778
762 | Shore Terminals | 2025-02-11 00:00:00 | 2025-02-25 00:00:00 | SO-13 | Duplicate | Toluene | 12 | No | 0.248 |  |  | Corrected sampler names, facility name KR 3/24/25 | 45.5919 | -122.778
763 | Shore Terminals | 2025-02-11 00:00:00 | 2025-02-25 00:00:00 | SO-14 | Sample | Benzene | 2 | No | 0.192 |  |  | Corrected sampler names, facility name KR 3/24/25 | 45.5928 | -122.7792
764 | Shore Terminals | 2025-02-11 00:00:00 | 2025-02-25 00:00:00 | SO-14 | Sample | Ethylbenzene | 0.61 | No | 0.28 |  |  | Corrected sampler names, facility name KR 3/24/25 | 45.5928 | -122.7792
765 | Shore Terminals | 2025-02-11 00:00:00 | 2025-02-25 00:00:00 | SO-14 | Sample | m,p-Xylene | 1.9 | No | 0.28 |  |  | Corrected sampler names, facility name KR 3/24/25 | 45.5928 | -122.7792
766 | Shore Terminals | 2025-02-11 00:00:00 | 2025-02-25 00:00:00 | SO-14 | Sample | Hexane | 5.54 | No | 0.248 |  |  | Corrected sampler names, facility name KR 3/24/25 | 45.5928 | -122.7792
767 | Shore Terminals | 2025-02-11 00:00:00 | 2025-02-25 00:00:00 | SO-14 | Sample | o-Xylene | 0.676 | No | 0.28 |  |  | Corrected sampler names, facility name KR 3/24/25 | 45.5928 | -122.7792
768 | Shore Terminals | 2025-02-11 00:00:00 | 2025-02-25 00:00:00 | SO-14 | Sample | Toluene | 6.71 | No | 0.248 |  |  | Corrected sampler names, facility name KR 3/24/25 | 45.5928 | -122.7792
769 | Shore Terminals | 2025-02-11 00:00:00 | 2025-02-25 00:00:00 | SO-14 | Blank | Benzene | 0 | Yes | 0.192 | ND | The analyte was not present above the Method Detection Limit | Corrected sampler names, facility name KR 3/24/25 | 45.5928 | -122.7792
770 | Shore Terminals | 2025-02-11 00:00:00 | 2025-02-25 00:00:00 | SO-14 | Blank | Ethylbenzene | 0 | Yes | 0.28 | ND | The analyte was not present above the Method Detection Limit | Corrected sampler names, facility name KR 3/24/25 | 45.5928 | -122.7792
771 | Shore Terminals | 2025-02-11 00:00:00 | 2025-02-25 00:00:00 | SO-14 | Blank | m,p-Xylene | 0 | Yes | 0.28 | ND | The analyte was not present above the Method Detection Limit | Corrected sampler names, facility name KR 3/24/25 | 45.5928 | -122.7792
772 | Shore Terminals | 2025-02-11 00:00:00 | 2025-02-25 00:00:00 | SO-14 | Blank | Hexane | 0 | Yes | 0.248 | ND | The analyte was not present above the Method Detection Limit | Corrected sampler names, facility name KR 3/24/25 | 45.5928 | -122.7792
773 | Shore Terminals | 2025-02-11 00:00:00 | 2025-02-25 00:00:00 | SO-14 | Blank | o-Xylene | 0 | Yes | 0.28 | ND | The analyte was not present above the Method Detection Limit | Corrected sampler names, facility name KR 3/24/25 | 45.5928 | -122.7792
774 | Shore Terminals | 2025-02-11 00:00:00 | 2025-02-25 00:00:00 | SO-14 | Blank | Toluene | 0 | Yes | 0.248 | ND | The analyte was not present above the Method Detection Limit | Corrected sampler names, facility name KR 3/24/25 | 45.5928 | -122.7792
775 | Shore Terminals | 2025-02-25 00:00:00 | 2025-03-11 00:00:00 | SO-01 | Sample | Benzene | 1.87 | No | 0.189 |  |  | Facility name and sampler numbers continue to be incorrect. Corrected 3/31/25 KR | 45.5936 | -122.778
776 | Shore Terminals | 2025-02-25 00:00:00 | 2025-03-11 00:00:00 | SO-01 | Sample | Ethylbenzene | 0.869 | No | 0.275 |  |  | Facility name and sampler numbers continue to be incorrect. Corrected 3/31/25 KR | 45.5936 | -122.778
777 | Shore Terminals | 2025-02-25 00:00:00 | 2025-03-11 00:00:00 | SO-01 | Sample | m,p-Xylene | 2.87 | No | 0.275 | B,P | Compound present in field blank(s) greater than 1/3 the compliance limit or measured target analyte; Field duplicate(s) exceed 30% RPD. | Facility name and sampler numbers continue to be incorrect. Corrected 3/31/25 KR | 45.5936 | -122.778
778 | Shore Terminals | 2025-02-25 00:00:00 | 2025-03-11 00:00:00 | SO-01 | Sample | Hexane | 7.27 | No | 0.243 |  |  | Facility name and sampler numbers continue to be incorrect. Corrected 3/31/25 KR | 45.5936 | -122.778
779 | Shore Terminals | 2025-02-25 00:00:00 | 2025-03-11 00:00:00 | SO-01 | Sample | o-Xylene | 1.02 | No | 0.275 | Pc | Field duplicate(s) exceed 30% RPD. Concentrations of both samples in duplicate are near the reporting limit | Facility name and sampler numbers continue to be incorrect. Corrected 3/31/25 KR | 45.5936 | -122.778
780 | Shore Terminals | 2025-02-25 00:00:00 | 2025-03-11 00:00:00 | SO-01 | Sample | Toluene | 6.54 | No | 0.243 | B | Compound present in field blank(s) greater than 1/3 the compliance limit or measured target analyte | Facility name and sampler numbers continue to be incorrect. Corrected 3/31/25 KR | 45.5936 | -122.778
781 | Shore Terminals | 2025-02-25 00:00:00 | 2025-03-11 00:00:00 | SO-02 | Sample | Benzene | 2.72 | No | 0.189 |  |  | Facility name and sampler numbers continue to be incorrect. Corrected 3/31/25 KR | 45.5928 | -122.7772
782 | Shore Terminals | 2025-02-25 00:00:00 | 2025-03-11 00:00:00 | SO-02 | Sample | Ethylbenzene | 1.19 | No | 0.275 |  |  | Facility name and sampler numbers continue to be incorrect. Corrected 3/31/25 KR | 45.5928 | -122.7772
783 | Shore Terminals | 2025-02-25 00:00:00 | 2025-03-11 00:00:00 | SO-02 | Sample | m,p-Xylene | 3.59 | No | 0.275 | P | Field duplicate(s) exceed 30% RPD | Facility name and sampler numbers continue to be incorrect. Corrected 3/31/25 KR | 45.5928 | -122.7772
784 | Shore Terminals | 2025-02-25 00:00:00 | 2025-03-11 00:00:00 | SO-02 | Sample | Hexane | 10.8 | No | 0.243 |  |  | Facility name and sampler numbers continue to be incorrect. Corrected 3/31/25 KR | 45.5928 | -122.7772
785 | Shore Terminals | 2025-02-25 00:00:00 | 2025-03-11 00:00:00 | SO-02 | Sample | o-Xylene | 1.24 | No | 0.275 | Pc | Field duplicate(s) exceed 30% RPD. Concentrations of both samples in duplicate are near the reporting limit | Facility name and sampler numbers continue to be incorrect. Corrected 3/31/25 KR | 45.5928 | -122.7772
786 | Shore Terminals | 2025-02-25 00:00:00 | 2025-03-11 00:00:00 | SO-02 | Sample | Toluene | 9.66 | No | 0.243 | B | Compound present in field blank(s) greater than 1/3 the compliance limit or measured target analyte | Facility name and sampler numbers continue to be incorrect. Corrected 3/31/25 KR | 45.5928 | -122.7772
787 | Shore Terminals | 2025-02-25 00:00:00 | 2025-03-11 00:00:00 | SO-03 | Sample | Benzene | 4.12 | No | 0.189 |  |  | Facility name and sampler numbers continue to be incorrect. Corrected 3/31/25 KR | 45.5913 | -122.7757
788 | Shore Terminals | 2025-02-25 00:00:00 | 2025-03-11 00:00:00 | SO-03 | Sample | Ethylbenzene | 1.65 | No | 0.275 |  |  | Facility name and sampler numbers continue to be incorrect. Corrected 3/31/25 KR | 45.5913 | -122.7757
789 | Shore Terminals | 2025-02-25 00:00:00 | 2025-03-11 00:00:00 | SO-03 | Sample | m,p-Xylene | 5.53 | No | 0.275 | P | Field duplicate(s) exceed 30% RPD | Facility name and sampler numbers continue to be incorrect. Corrected 3/31/25 KR | 45.5913 | -122.7757
790 | Shore Terminals | 2025-02-25 00:00:00 | 2025-03-11 00:00:00 | SO-03 | Sample | Hexane | 13.2 | No | 0.243 |  |  | Facility name and sampler numbers continue to be incorrect. Corrected 3/31/25 KR | 45.5913 | -122.7757
791 | Shore Terminals | 2025-02-25 00:00:00 | 2025-03-11 00:00:00 | SO-03 | Sample | o-Xylene | 1.91 | No | 0.275 | Pc | Field duplicate(s) exceed 30% RPD. Concentrations of both samples in duplicate are near the reporting limit | Facility name and sampler numbers continue to be incorrect. Corrected 3/31/25 KR | 45.5913 | -122.7757
792 | Shore Terminals | 2025-02-25 00:00:00 | 2025-03-11 00:00:00 | SO-03 | Sample | Toluene | 13.1 | No | 0.243 | B | Compound present in field blank(s) greater than 1/3 the compliance limit or measured target analyte | Facility name and sampler numbers continue to be incorrect. Corrected 3/31/25 KR | 45.5913 | -122.7757
793 | Shore Terminals | 2025-02-25 00:00:00 | 2025-03-11 00:00:00 | SO-04 | Sample | Benzene | 8.83 | No | 0.189 |  |  | Facility name and sampler numbers continue to be incorrect. Corrected 3/31/25 KR | 45.5904 | -122.7744
794 | Shore Terminals | 2025-02-25 00:00:00 | 2025-03-11 00:00:00 | SO-04 | Sample | Ethylbenzene | 1.96 | No | 0.275 |  |  | Facility name and sampler numbers continue to be incorrect. Corrected 3/31/25 KR | 45.5904 | -122.7744
795 | Shore Terminals | 2025-02-25 00:00:00 | 2025-03-11 00:00:00 | SO-04 | Sample | m,p-Xylene | 7.77 | No | 0.275 | P | Field duplicate(s) exceed 30% RPD | Facility name and sampler numbers continue to be incorrect. Corrected 3/31/25 KR | 45.5904 | -122.7744
796 | Shore Terminals | 2025-02-25 00:00:00 | 2025-03-11 00:00:00 | SO-04 | Sample | Hexane | 32.7 | No | 0.243 |  |  | Facility name and sampler numbers continue to be incorrect. Corrected 3/31/25 KR | 45.5904 | -122.7744
797 | Shore Terminals | 2025-02-25 00:00:00 | 2025-03-11 00:00:00 | SO-04 | Sample | o-Xylene | 2.62 | No | 0.275 | Pc | Field duplicate(s) exceed 30% RPD. Concentrations of both samples in duplicate are near the reporting limit | Facility name and sampler numbers continue to be incorrect. Corrected 3/31/25 KR | 45.5904 | -122.7744
798 | Shore Terminals | 2025-02-25 00:00:00 | 2025-03-11 00:00:00 | SO-04 | Sample | Toluene | 21.5 | No | 0.243 |  |  | Facility name and sampler numbers continue to be incorrect. Corrected 3/31/25 KR | 45.5904 | -122.7744
799 | Shore Terminals | 2025-02-25 00:00:00 | 2025-03-11 00:00:00 | SO-05 | Sample | Benzene | 3.53 | No | 0.189 |  |  | Facility name and sampler numbers continue to be incorrect. Corrected 3/31/25 KR | 45.5896 | -122.7736
800 | Shore Terminals | 2025-02-25 00:00:00 | 2025-03-11 00:00:00 | SO-05 | Sample | Ethylbenzene | 1.21 | No | 0.275 |  |  | Facility name and sampler numbers continue to be incorrect. Corrected 3/31/25 KR | 45.5896 | -122.7736
801 | Shore Terminals | 2025-02-25 00:00:00 | 2025-03-11 00:00:00 | SO-05 | Sample | m,p-Xylene | 3.95 | No | 0.275 | P | Field duplicate(s) exceed 30% RPD | Facility name and sampler numbers continue to be incorrect. Corrected 3/31/25 KR | 45.5896 | -122.7736
802 | Shore Terminals | 2025-02-25 00:00:00 | 2025-03-11 00:00:00 | SO-05 | Sample | Hexane | 13.7 | No | 0.243 |  |  | Facility name and sampler numbers continue to be incorrect. Corrected 3/31/25 KR | 45.5896 | -122.7736
803 | Shore Terminals | 2025-02-25 00:00:00 | 2025-03-11 00:00:00 | SO-05 | Sample | o-Xylene | 1.36 | No | 0.275 | Pc | Field duplicate(s) exceed 30% RPD. Concentrations of both samples in duplicate are near the reporting limit | Facility name and sampler numbers continue to be incorrect. Corrected 3/31/25 KR | 45.5896 | -122.7736
804 | Shore Terminals | 2025-02-25 00:00:00 | 2025-03-11 00:00:00 | SO-05 | Sample | Toluene | 13.3 | No | 0.243 | B | Compound present in field blank(s) greater than 1/3 the compliance limit or measured target analyte | Facility name and sampler numbers continue to be incorrect. Corrected 3/31/25 KR | 45.5896 | -122.7736
805 | Shore Terminals | 2025-02-25 00:00:00 | 2025-03-11 00:00:00 | SO-06 | Sample | Benzene | 1.25 | No | 0.189 |  |  | Facility name and sampler numbers continue to be incorrect. Corrected 3/31/25 KR | 45.5884 | -122.7721
806 | Shore Terminals | 2025-02-25 00:00:00 | 2025-03-11 00:00:00 | SO-06 | Sample | Ethylbenzene | 0.981 | No | 0.275 |  |  | Facility name and sampler numbers continue to be incorrect. Corrected 3/31/25 KR | 45.5884 | -122.7721
807 | Shore Terminals | 2025-02-25 00:00:00 | 2025-03-11 00:00:00 | SO-06 | Sample | m,p-Xylene | 3.32 | No | 0.275 | P | Field duplicate(s) exceed 30% RPD | Facility name and sampler numbers continue to be incorrect. Corrected 3/31/25 KR | 45.5884 | -122.7721
808 | Shore Terminals | 2025-02-25 00:00:00 | 2025-03-11 00:00:00 | SO-06 | Sample | Hexane | 7.37 | No | 0.243 |  |  | Facility name and sampler numbers continue to be incorrect. Corrected 3/31/25 KR | 45.5884 | -122.7721
809 | Shore Terminals | 2025-02-25 00:00:00 | 2025-03-11 00:00:00 | SO-06 | Sample | o-Xylene | 1.16 | No | 0.275 | Pc | Field duplicate(s) exceed 30% RPD. Concentrations of both samples in duplicate are near the reporting limit | Facility name and sampler numbers continue to be incorrect. Corrected 3/31/25 KR | 45.5884 | -122.7721
810 | Shore Terminals | 2025-02-25 00:00:00 | 2025-03-11 00:00:00 | SO-06 | Sample | Toluene | 9.36 | No | 0.243 | B | Compound present in field blank(s) greater than 1/3 the compliance limit or measured target analyte | Facility name and sampler numbers continue to be incorrect. Corrected 3/31/25 KR | 45.5884 | -122.7721
811 | Shore Terminals | 2025-02-25 00:00:00 | 2025-03-11 00:00:00 | SO-07 | Sample | Benzene | 1.05 | No | 0.189 |  |  | Facility name and sampler numbers continue to be incorrect. Corrected 3/31/25 KR | 45.588 | -122.773
812 | Shore Terminals | 2025-02-25 00:00:00 | 2025-03-11 00:00:00 | SO-07 | Sample | Ethylbenzene | 0.505 | No | 0.275 | J | Estimated Value - The analyte was detected between the Method Detection Limit and Reporting Limit | Facility name and sampler numbers continue to be incorrect. Corrected 3/31/25 KR | 45.588 | -122.773
813 | Shore Terminals | 2025-02-25 00:00:00 | 2025-03-11 00:00:00 | SO-07 | Sample | m,p-Xylene | 1.95 | No | 0.275 | B,P | Compound present in field blank(s) greater than 1/3 the compliance limit or measured target analyte; Field duplicate(s) exceed 30% RPD. | Facility name and sampler numbers continue to be incorrect. Corrected 3/31/25 KR | 45.588 | -122.773
814 | Shore Terminals | 2025-02-25 00:00:00 | 2025-03-11 00:00:00 | SO-07 | Sample | Hexane | 3.6 | No | 0.243 |  |  | Facility name and sampler numbers continue to be incorrect. Corrected 3/31/25 KR | 45.588 | -122.773
815 | Shore Terminals | 2025-02-25 00:00:00 | 2025-03-11 00:00:00 | SO-07 | Sample | o-Xylene | 0.693 | No | 0.275 | Pc | Field duplicate(s) exceed 30% RPD. Concentrations of both samples in duplicate are near the reporting limit | Facility name and sampler numbers continue to be incorrect. Corrected 3/31/25 KR | 45.588 | -122.773
816 | Shore Terminals | 2025-02-25 00:00:00 | 2025-03-11 00:00:00 | SO-07 | Sample | Toluene | 4.16 | No | 0.243 | B | Compound present in field blank(s) greater than 1/3 the compliance limit or measured target analyte | Facility name and sampler numbers continue to be incorrect. Corrected 3/31/25 KR | 45.588 | -122.773
817 | Shore Terminals | 2025-02-25 00:00:00 | 2025-03-11 00:00:00 | SO-08 | Sample | Benzene | 1.62 | No | 0.189 |  |  | Facility name and sampler numbers continue to be incorrect. Corrected 3/31/25 KR | 45.5887 | -122.7738
818 | Shore Terminals | 2025-02-25 00:00:00 | 2025-03-11 00:00:00 | SO-08 | Sample | Ethylbenzene | 0.786 | No | 0.275 |  |  | Facility name and sampler numbers continue to be incorrect. Corrected 3/31/25 KR | 45.5887 | -122.7738
819 | Shore Terminals | 2025-02-25 00:00:00 | 2025-03-11 00:00:00 | SO-08 | Sample | m,p-Xylene | 2.73 | No | 0.275 | B,P | Compound present in field blank(s) greater than 1/3 the compliance limit or measured target analyte; Field duplicate(s) exceed 30% RPD. | Facility name and sampler numbers continue to be incorrect. Corrected 3/31/25 KR | 45.5887 | -122.7738
820 | Shore Terminals | 2025-02-25 00:00:00 | 2025-03-11 00:00:00 | SO-08 | Sample | Hexane | 6.61 | No | 0.243 |  |  | Facility name and sampler numbers continue to be incorrect. Corrected 3/31/25 KR | 45.5887 | -122.7738
821 | Shore Terminals | 2025-02-25 00:00:00 | 2025-03-11 00:00:00 | SO-08 | Sample | o-Xylene | 0.963 | No | 0.275 | Pc | Field duplicate(s) exceed 30% RPD. Concentrations of both samples in duplicate are near the reporting limit | Facility name and sampler numbers continue to be incorrect. Corrected 3/31/25 KR | 45.5887 | -122.7738
822 | Shore Terminals | 2025-02-25 00:00:00 | 2025-03-11 00:00:00 | SO-08 | Sample | Toluene | 8.28 | No | 0.243 | B | Compound present in field blank(s) greater than 1/3 the compliance limit or measured target analyte | Facility name and sampler numbers continue to be incorrect. Corrected 3/31/25 KR | 45.5887 | -122.7738
823 | Shore Terminals | 2025-02-25 00:00:00 | 2025-03-11 00:00:00 | SO-09 | Sample | Benzene | 2.05 | No | 0.189 |  |  | Facility name and sampler numbers continue to be incorrect. Corrected 3/31/25 KR | 45.5894 | -122.7747
824 | Shore Terminals | 2025-02-25 00:00:00 | 2025-03-11 00:00:00 | SO-09 | Sample | Ethylbenzene | 0.735 | No | 0.275 |  |  | Facility name and sampler numbers continue to be incorrect. Corrected 3/31/25 KR | 45.5894 | -122.7747
825 | Shore Terminals | 2025-02-25 00:00:00 | 2025-03-11 00:00:00 | SO-09 | Sample | m,p-Xylene | 2.37 | No | 0.275 | B,P | Compound present in field blank(s) greater than 1/3 the compliance limit or measured target analyte; Field duplicate(s) exceed 30% RPD. | Facility name and sampler numbers continue to be incorrect. Corrected 3/31/25 KR | 45.5894 | -122.7747
826 | Shore Terminals | 2025-02-25 00:00:00 | 2025-03-11 00:00:00 | SO-09 | Sample | Hexane | 7.08 | No | 0.243 |  |  | Facility name and sampler numbers continue to be incorrect. Corrected 3/31/25 KR | 45.5894 | -122.7747
827 | Shore Terminals | 2025-02-25 00:00:00 | 2025-03-11 00:00:00 | SO-09 | Sample | o-Xylene | 0.846 | No | 0.275 | Pc | Field duplicate(s) exceed 30% RPD. Concentrations of both samples in duplicate are near the reporting limit | Facility name and sampler numbers continue to be incorrect. Corrected 3/31/25 KR | 45.5894 | -122.7747
828 | Shore Terminals | 2025-02-25 00:00:00 | 2025-03-11 00:00:00 | SO-09 | Sample | Toluene | 7.25 | No | 0.243 | B | Compound present in field blank(s) greater than 1/3 the compliance limit or measured target analyte | Facility name and sampler numbers continue to be incorrect. Corrected 3/31/25 KR | 45.5894 | -122.7747
829 | Shore Terminals | 2025-02-25 00:00:00 | 2025-03-11 00:00:00 | SO-10 | Sample | Benzene | 2.27 | No | 0.189 |  |  | Facility name and sampler numbers continue to be incorrect. Corrected 3/31/25 KR | 45.5904 | -122.7761
830 | Shore Terminals | 2025-02-25 00:00:00 | 2025-03-11 00:00:00 | SO-10 | Sample | Ethylbenzene | 0.816 | No | 0.275 |  |  | Facility name and sampler numbers continue to be incorrect. Corrected 3/31/25 KR | 45.5904 | -122.7761
831 | Shore Terminals | 2025-02-25 00:00:00 | 2025-03-11 00:00:00 | SO-10 | Sample | m,p-Xylene | 2.88 | No | 0.275 | B,P | Compound present in field blank(s) greater than 1/3 the compliance limit or measured target analyte; Field duplicate(s) exceed 30% RPD. | Facility name and sampler numbers continue to be incorrect. Corrected 3/31/25 KR | 45.5904 | -122.7761
832 | Shore Terminals | 2025-02-25 00:00:00 | 2025-03-11 00:00:00 | SO-10 | Sample | Hexane | 7.65 | No | 0.243 |  |  | Facility name and sampler numbers continue to be incorrect. Corrected 3/31/25 KR | 45.5904 | -122.7761
833 | Shore Terminals | 2025-02-25 00:00:00 | 2025-03-11 00:00:00 | SO-10 | Sample | o-Xylene | 0.972 | No | 0.275 | Pc | Field duplicate(s) exceed 30% RPD. Concentrations of both samples in duplicate are near the reporting limit | Facility name and sampler numbers continue to be incorrect. Corrected 3/31/25 KR | 45.5904 | -122.7761
834 | Shore Terminals | 2025-02-25 00:00:00 | 2025-03-11 00:00:00 | SO-10 | Sample | Toluene | 7.71 | No | 0.243 | B | Compound present in field blank(s) greater than 1/3 the compliance limit or measured target analyte | Facility name and sampler numbers continue to be incorrect. Corrected 3/31/25 KR | 45.5904 | -122.7761
835 | Shore Terminals | 2025-02-25 00:00:00 | 2025-03-11 00:00:00 | SO-11 | Sample | Benzene | 0.896 | No | 0.189 |  |  | Facility name and sampler numbers continue to be incorrect. Corrected 3/31/25 KR | 45.5899 | -122.7773
836 | Shore Terminals | 2025-02-25 00:00:00 | 2025-03-11 00:00:00 | SO-11 | Sample | Ethylbenzene | 0.369 | No | 0.275 | J | Estimated Value - The analyte was detected between the Method Detection Limit and Reporting Limit | Facility name and sampler numbers continue to be incorrect. Corrected 3/31/25 KR | 45.5899 | -122.7773
837 | Shore Terminals | 2025-02-25 00:00:00 | 2025-03-11 00:00:00 | SO-11 | Sample | m,p-Xylene | 1.08 | No | 0.275 | B,P | Compound present in field blank(s) greater than 1/3 the compliance limit or measured target analyte; Field duplicate(s) exceed 30% RPD. | Facility name and sampler numbers continue to be incorrect. Corrected 3/31/25 KR | 45.5899 | -122.7773
838 | Shore Terminals | 2025-02-25 00:00:00 | 2025-03-11 00:00:00 | SO-11 | Sample | Hexane | 2.25 | No | 0.243 |  |  | Facility name and sampler numbers continue to be incorrect. Corrected 3/31/25 KR | 45.5899 | -122.7773
839 | Shore Terminals | 2025-02-25 00:00:00 | 2025-03-11 00:00:00 | SO-11 | Sample | o-Xylene | 0.394 | No | 0.275 | J,Pc | Estimated Value - The analyte was detected between the Method Detection Limit and Reporting Limit; Field duplicate(s) exceed 30% RPD. Concentrations of both samples in duplicate are near the reporting limit | Facility name and sampler numbers continue to be incorrect. Corrected 3/31/25 KR | 45.5899 | -122.7773
840 | Shore Terminals | 2025-02-25 00:00:00 | 2025-03-11 00:00:00 | SO-11 | Sample | Toluene | 2.71 | No | 0.243 | B | Compound present in field blank(s) greater than 1/3 the compliance limit or measured target analyte | Facility name and sampler numbers continue to be incorrect. Corrected 3/31/25 KR | 45.5899 | -122.7773
841 | Shore Terminals | 2025-02-25 00:00:00 | 2025-03-11 00:00:00 | SO-12 | Sample | Benzene | 0.949 | No | 0.189 |  |  | Facility name and sampler numbers continue to be incorrect. Corrected 3/31/25 KR | 45.5909 | -122.7788
842 | Shore Terminals | 2025-02-25 00:00:00 | 2025-03-11 00:00:00 | SO-12 | Sample | Ethylbenzene | 0.391 | No | 0.275 | J | Estimated Value - The analyte was detected between the Method Detection Limit and Reporting Limit | Facility name and sampler numbers continue to be incorrect. Corrected 3/31/25 KR | 45.5909 | -122.7788
843 | Shore Terminals | 2025-02-25 00:00:00 | 2025-03-11 00:00:00 | SO-12 | Sample | m,p-Xylene | 1.11 | No | 0.275 | B,P | Compound present in field blank(s) greater than 1/3 the compliance limit or measured target analyte; Field duplicate(s) exceed 30% RPD. | Facility name and sampler numbers continue to be incorrect. Corrected 3/31/25 KR | 45.5909 | -122.7788
844 | Shore Terminals | 2025-02-25 00:00:00 | 2025-03-11 00:00:00 | SO-12 | Sample | Hexane | 2.26 | No | 0.244 |  |  | Facility name and sampler numbers continue to be incorrect. Corrected 3/31/25 KR | 45.5909 | -122.7788
845 | Shore Terminals | 2025-02-25 00:00:00 | 2025-03-11 00:00:00 | SO-12 | Sample | o-Xylene | 0.385 | No | 0.275 | J,Pc | Estimated Value - The analyte was detected between the Method Detection Limit and Reporting Limit; Field duplicate(s) exceed 30% RPD. Concentrations of both samples in duplicate are near the reporting limit | Facility name and sampler numbers continue to be incorrect. Corrected 3/31/25 KR | 45.5909 | -122.7788
846 | Shore Terminals | 2025-02-25 00:00:00 | 2025-03-11 00:00:00 | SO-12 | Sample | Toluene | 3.04 | No | 0.244 | B | Compound present in field blank(s) greater than 1/3 the compliance limit or measured target analyte | Facility name and sampler numbers continue to be incorrect. Corrected 3/31/25 KR | 45.5909 | -122.7788
847 | Shore Terminals | 2025-02-25 00:00:00 | 2025-03-11 00:00:00 | SO-13 | Sample | Benzene | 3.46 | No | 0.189 |  |  | Facility name and sampler numbers continue to be incorrect. Corrected 3/31/25 KR | 45.5919 | -122.778
848 | Shore Terminals | 2025-02-25 00:00:00 | 2025-03-11 00:00:00 | SO-13 | Sample | Ethylbenzene | 1.7 | No | 0.275 |  |  | Facility name and sampler numbers continue to be incorrect. Corrected 3/31/25 KR | 45.5919 | -122.778
849 | Shore Terminals | 2025-02-25 00:00:00 | 2025-03-11 00:00:00 | SO-13 | Sample | m,p-Xylene | 5.87 | No | 0.275 | P | Field duplicate(s) exceed 30% RPD | Facility name and sampler numbers continue to be incorrect. Corrected 3/31/25 KR | 45.5919 | -122.778
850 | Shore Terminals | 2025-02-25 00:00:00 | 2025-03-11 00:00:00 | SO-13 | Sample | Hexane | 13.6 | No | 0.244 |  |  | Facility name and sampler numbers continue to be incorrect. Corrected 3/31/25 KR | 45.5919 | -122.778
851 | Shore Terminals | 2025-02-25 00:00:00 | 2025-03-11 00:00:00 | SO-13 | Sample | o-Xylene | 2.06 | No | 0.275 | Pc | Field duplicate(s) exceed 30% RPD. Concentrations of both samples in duplicate are near the reporting limit | Facility name and sampler numbers continue to be incorrect. Corrected 3/31/25 KR | 45.5919 | -122.778
852 | Shore Terminals | 2025-02-25 00:00:00 | 2025-03-11 00:00:00 | SO-13 | Sample | Toluene | 14.1 | No | 0.244 | B | Compound present in field blank(s) greater than 1/3 the compliance limit or measured target analyte | Facility name and sampler numbers continue to be incorrect. Corrected 3/31/25 KR | 45.5919 | -122.778
853 | Shore Terminals | 2025-02-25 00:00:00 | 2025-03-11 00:00:00 | SO-14 | Sample | Benzene | 1.58 | No | 0.189 |  |  | Facility name and sampler numbers continue to be incorrect. Corrected 3/31/25 KR | 45.5928 | -122.7792
854 | Shore Terminals | 2025-02-25 00:00:00 | 2025-03-11 00:00:00 | SO-14 | Sample | Ethylbenzene | 0.693 | No | 0.275 |  |  | Facility name and sampler numbers continue to be incorrect. Corrected 3/31/25 KR | 45.5928 | -122.7792
855 | Shore Terminals | 2025-02-25 00:00:00 | 2025-03-11 00:00:00 | SO-14 | Sample | m,p-Xylene | 1.96 | No | 0.275 | B,P | Compound present in field blank(s) greater than 1/3 the compliance limit or measured target analyte; Field duplicate(s) exceed 30% RPD. | Facility name and sampler numbers continue to be incorrect. Corrected 3/31/25 KR | 45.5928 | -122.7792
856 | Shore Terminals | 2025-02-25 00:00:00 | 2025-03-11 00:00:00 | SO-14 | Sample | Hexane | 5.46 | No | 0.244 |  |  | Facility name and sampler numbers continue to be incorrect. Corrected 3/31/25 KR | 45.5928 | -122.7792
857 | Shore Terminals | 2025-02-25 00:00:00 | 2025-03-11 00:00:00 | SO-14 | Sample | o-Xylene | 0.718 | No | 0.275 | Pc | Field duplicate(s) exceed 30% RPD. Concentrations of both samples in duplicate are near the reporting limit | Facility name and sampler numbers continue to be incorrect. Corrected 3/31/25 KR | 45.5928 | -122.7792
858 | Shore Terminals | 2025-02-25 00:00:00 | 2025-03-11 00:00:00 | SO-14 | Sample | Toluene | 5.38 | No | 0.244 | B | Compound present in field blank(s) greater than 1/3 the compliance limit or measured target analyte | Facility name and sampler numbers continue to be incorrect. Corrected 3/31/25 KR | 45.5928 | -122.7792
859 | Shore Terminals | 2025-02-25 00:00:00 | 2025-03-11 00:00:00 | SO-14 | Duplicate | Benzene | 1.57 | No | 0.189 |  |  | Facility name and sampler numbers continue to be incorrect. Corrected 3/31/25 KR | 45.5928 | -122.7792
860 | Shore Terminals | 2025-02-25 00:00:00 | 2025-03-11 00:00:00 | SO-14 | Duplicate | Ethylbenzene | 0.758 | No | 0.275 |  |  | Facility name and sampler numbers continue to be incorrect. Corrected 3/31/25 KR | 45.5928 | -122.7792
861 | Shore Terminals | 2025-02-25 00:00:00 | 2025-03-11 00:00:00 | SO-14 | Duplicate | m,p-Xylene | 2.96 | No | 0.275 | B,P | Compound present in field blank(s) greater than 1/3 the compliance limit or measured target analyte; Field duplicate(s) exceed 30% RPD. | Facility name and sampler numbers continue to be incorrect. Corrected 3/31/25 KR | 45.5928 | -122.7792
862 | Shore Terminals | 2025-02-25 00:00:00 | 2025-03-11 00:00:00 | SO-14 | Duplicate | Hexane | 5.38 | No | 0.244 |  |  | Facility name and sampler numbers continue to be incorrect. Corrected 3/31/25 KR | 45.5928 | -122.7792
863 | Shore Terminals | 2025-02-25 00:00:00 | 2025-03-11 00:00:00 | SO-14 | Duplicate | o-Xylene | 1.1 | No | 0.275 | Pc | Field duplicate(s) exceed 30% RPD. Concentrations of both samples in duplicate are near the reporting limit | Facility name and sampler numbers continue to be incorrect. Corrected 3/31/25 KR | 45.5928 | -122.7792
864 | Shore Terminals | 2025-02-25 00:00:00 | 2025-03-11 00:00:00 | SO-14 | Duplicate | Toluene | 6.05 | No | 0.244 | B | Compound present in field blank(s) greater than 1/3 the compliance limit or measured target analyte | Facility name and sampler numbers continue to be incorrect. Corrected 3/31/25 KR | 45.5928 | -122.7792
865 | Shore Terminals | 2025-02-25 00:00:00 | 2025-03-11 00:00:00 | SO-14 | Blank | Benzene | 0.304 | No | 0.189 | J | Estimated Value - The analyte was detected between the Method Detection Limit and Reporting Limit | Facility name and sampler numbers continue to be incorrect. Corrected 3/31/25 KR | 45.5928 | -122.7792
866 | Shore Terminals | 2025-02-25 00:00:00 | 2025-03-11 00:00:00 | SO-14 | Blank | Ethylbenzene | 0.509 | No | 0.276 | J | Estimated Value - The analyte was detected between the Method Detection Limit and Reporting Limit | Facility name and sampler numbers continue to be incorrect. Corrected 3/31/25 KR | 45.5928 | -122.7792
867 | Shore Terminals | 2025-02-25 00:00:00 | 2025-03-11 00:00:00 | SO-14 | Blank | m,p-Xylene | 1.02 | No | 0.276 | P | Field duplicate(s) exceed 30% RPD | Facility name and sampler numbers continue to be incorrect. Corrected 3/31/25 KR | 45.5928 | -122.7792
868 | Shore Terminals | 2025-02-25 00:00:00 | 2025-03-11 00:00:00 | SO-14 | Blank | Hexane | 0.645 | No | 0.244 |  |  | Facility name and sampler numbers continue to be incorrect. Corrected 3/31/25 KR | 45.5928 | -122.7792
869 | Shore Terminals | 2025-02-25 00:00:00 | 2025-03-11 00:00:00 | SO-14 | Blank | o-Xylene | 0.392 | No | 0.276 | J,Pc | Estimated Value - The analyte was detected between the Method Detection Limit and Reporting Limit; Field duplicate(s) exceed 30% RPD. Concentrations of both samples in duplicate are near the reporting limit | Facility name and sampler numbers continue to be incorrect. Corrected 3/31/25 KR | 45.5928 | -122.7792
870 | Shore Terminals | 2025-02-25 00:00:00 | 2025-03-11 00:00:00 | SO-14 | Blank | Toluene | 4.89 | No | 0.244 |  |  | Facility name and sampler numbers continue to be incorrect. Corrected 3/31/25 KR | 45.5928 | -122.7792
871 | Shore Terminals | 2025-03-11 00:00:00 | 2025-03-25 00:00:00 | SO-01 | Sample | Benzene | 1.3 | No | 0.189 |  |  |  | 45.5936 | -122.778
872 | Shore Terminals | 2025-03-11 00:00:00 | 2025-03-25 00:00:00 | SO-01 | Sample | Ethylbenzene | 0.348 | No | 0.275 | J,Pc | Estimated Value - The analyte was detected between the Method Detection Limit and Reporting Limit; Field duplicate(s) exceed 30% RPD. Concentrations of both samples in duplicate are near the reporting limit |  | 45.5936 | -122.778
873 | Shore Terminals | 2025-03-11 00:00:00 | 2025-03-25 00:00:00 | SO-01 | Sample | m,p-Xylene | 1.05 | No | 0.275 |  |  |  | 45.5936 | -122.778
874 | Shore Terminals | 2025-03-11 00:00:00 | 2025-03-25 00:00:00 | SO-01 | Sample | Hexane | 3.65 | No | 0.243 |  |  |  | 45.5936 | -122.778
875 | Shore Terminals | 2025-03-11 00:00:00 | 2025-03-25 00:00:00 | SO-01 | Sample | o-Xylene | 0.403 | No | 0.275 | J | Estimated Value - The analyte was detected between the Method Detection Limit and Reporting Limit |  | 45.5936 | -122.778
876 | Shore Terminals | 2025-03-11 00:00:00 | 2025-03-25 00:00:00 | SO-01 | Sample | Toluene | 3.52 | No | 0.243 |  |  |  | 45.5936 | -122.778
877 | Shore Terminals | 2025-03-11 00:00:00 | 2025-03-25 00:00:00 | SO-01 | Duplicate | Benzene | 1.19 | No | 0.189 |  |  |  | 45.5936 | -122.778
878 | Shore Terminals | 2025-03-11 00:00:00 | 2025-03-25 00:00:00 | SO-01 | Duplicate | Ethylbenzene | 0.515 | No | 0.275 | J,Pc | Estimated Value - The analyte was detected between the Method Detection Limit and Reporting Limit; Field duplicate(s) exceed 30% RPD. Concentrations of both samples in duplicate are near the reporting limit |  | 45.5936 | -122.778
879 | Shore Terminals | 2025-03-11 00:00:00 | 2025-03-25 00:00:00 | SO-01 | Duplicate | m,p-Xylene | 1.35 | No | 0.275 |  |  |  | 45.5936 | -122.778
880 | Shore Terminals | 2025-03-11 00:00:00 | 2025-03-25 00:00:00 | SO-01 | Duplicate | Hexane | 3.8 | No | 0.243 |  |  |  | 45.5936 | -122.778
881 | Shore Terminals | 2025-03-11 00:00:00 | 2025-03-25 00:00:00 | SO-01 | Duplicate | o-Xylene | 0.507 | No | 0.275 | J | Estimated Value - The analyte was detected between the Method Detection Limit and Reporting Limit |  | 45.5936 | -122.778
882 | Shore Terminals | 2025-03-11 00:00:00 | 2025-03-25 00:00:00 | SO-01 | Duplicate | Toluene | 4.07 | No | 0.243 |  |  |  | 45.5936 | -122.778
883 | Shore Terminals | 2025-03-11 00:00:00 | 2025-03-25 00:00:00 | SO-02 | Sample | Benzene | 1.75 | No | 0.189 |  |  |  | 45.5928 | -122.7772
884 | Shore Terminals | 2025-03-11 00:00:00 | 2025-03-25 00:00:00 | SO-02 | Sample | Ethylbenzene | 0.691 | No | 0.275 | Pc | Field duplicate(s) exceed 30% RPD. Concentrations of both samples in duplicate are near the reporting limit |  | 45.5928 | -122.7772
885 | Shore Terminals | 2025-03-11 00:00:00 | 2025-03-25 00:00:00 | SO-02 | Sample | m,p-Xylene | 2.27 | No | 0.275 |  |  |  | 45.5928 | -122.7772
886 | Shore Terminals | 2025-03-11 00:00:00 | 2025-03-25 00:00:00 | SO-02 | Sample | Hexane | 5.56 | No | 0.243 |  |  |  | 45.5928 | -122.7772
887 | Shore Terminals | 2025-03-11 00:00:00 | 2025-03-25 00:00:00 | SO-02 | Sample | o-Xylene | 0.795 | No | 0.275 |  |  |  | 45.5928 | -122.7772
888 | Shore Terminals | 2025-03-11 00:00:00 | 2025-03-25 00:00:00 | SO-02 | Sample | Toluene | 5.57 | No | 0.243 |  |  |  | 45.5928 | -122.7772
889 | Shore Terminals | 2025-03-11 00:00:00 | 2025-03-25 00:00:00 | SO-03 | Sample | Benzene | 2.13 | No | 0.189 |  |  |  | 45.5913 | -122.7757
890 | Shore Terminals | 2025-03-11 00:00:00 | 2025-03-25 00:00:00 | SO-03 | Sample | Ethylbenzene | 0.623 | No | 0.275 | Pc | Field duplicate(s) exceed 30% RPD. Concentrations of both samples in duplicate are near the reporting limit |  | 45.5913 | -122.7757
891 | Shore Terminals | 2025-03-11 00:00:00 | 2025-03-25 00:00:00 | SO-03 | Sample | m,p-Xylene | 1.87 | No | 0.275 |  |  |  | 45.5913 | -122.7757
892 | Shore Terminals | 2025-03-11 00:00:00 | 2025-03-25 00:00:00 | SO-03 | Sample | Hexane | 5.82 | No | 0.243 |  |  |  | 45.5913 | -122.7757
893 | Shore Terminals | 2025-03-11 00:00:00 | 2025-03-25 00:00:00 | SO-03 | Sample | o-Xylene | 0.666 | No | 0.275 |  |  |  | 45.5913 | -122.7757
894 | Shore Terminals | 2025-03-11 00:00:00 | 2025-03-25 00:00:00 | SO-03 | Sample | Toluene | 5.93 | No | 0.243 |  |  |  | 45.5913 | -122.7757
895 | Shore Terminals | 2025-03-11 00:00:00 | 2025-03-25 00:00:00 | SO-04 | Sample | Benzene | 3.33 | No | 0.189 |  |  |  | 45.5904 | -122.7744
896 | Shore Terminals | 2025-03-11 00:00:00 | 2025-03-25 00:00:00 | SO-04 | Sample | Ethylbenzene | 0.749 | No | 0.275 | Pc | Field duplicate(s) exceed 30% RPD. Concentrations of both samples in duplicate are near the reporting limit |  | 45.5904 | -122.7744
897 | Shore Terminals | 2025-03-11 00:00:00 | 2025-03-25 00:00:00 | SO-04 | Sample | m,p-Xylene | 2.22 | No | 0.275 |  |  |  | 45.5904 | -122.7744
898 | Shore Terminals | 2025-03-11 00:00:00 | 2025-03-25 00:00:00 | SO-04 | Sample | Hexane | 12.1 | No | 0.243 |  |  |  | 45.5904 | -122.7744
899 | Shore Terminals | 2025-03-11 00:00:00 | 2025-03-25 00:00:00 | SO-04 | Sample | o-Xylene | 0.775 | No | 0.275 |  |  |  | 45.5904 | -122.7744
900 | Shore Terminals | 2025-03-11 00:00:00 | 2025-03-25 00:00:00 | SO-04 | Sample | Toluene | 9.12 | No | 0.243 |  |  |  | 45.5904 | -122.7744
901 | Shore Terminals | 2025-03-11 00:00:00 | 2025-03-25 00:00:00 | SO-05 | Sample | Benzene | 1.99 | No | 0.189 |  |  |  | 45.5896 | -122.7736
902 | Shore Terminals | 2025-03-11 00:00:00 | 2025-03-25 00:00:00 | SO-05 | Sample | Ethylbenzene | 0.933 | No | 0.275 | Pc | Field duplicate(s) exceed 30% RPD. Concentrations of both samples in duplicate are near the reporting limit |  | 45.5896 | -122.7736
903 | Shore Terminals | 2025-03-11 00:00:00 | 2025-03-25 00:00:00 | SO-05 | Sample | m,p-Xylene | 3.62 | No | 0.275 |  |  |  | 45.5896 | -122.7736
904 | Shore Terminals | 2025-03-11 00:00:00 | 2025-03-25 00:00:00 | SO-05 | Sample | Hexane | 7.91 | No | 0.243 |  |  |  | 45.5896 | -122.7736
905 | Shore Terminals | 2025-03-11 00:00:00 | 2025-03-25 00:00:00 | SO-05 | Sample | o-Xylene | 1.29 | No | 0.275 |  |  |  | 45.5896 | -122.7736
906 | Shore Terminals | 2025-03-11 00:00:00 | 2025-03-25 00:00:00 | SO-05 | Sample | Toluene | 8.32 | No | 0.243 |  |  |  | 45.5896 | -122.7736
907 | Shore Terminals | 2025-03-11 00:00:00 | 2025-03-25 00:00:00 | SO-06 | Sample | Benzene | 0.906 | No | 0.189 |  |  |  | 45.5884 | -122.7721
908 | Shore Terminals | 2025-03-11 00:00:00 | 2025-03-25 00:00:00 | SO-06 | Sample | Ethylbenzene | 0.519 | No | 0.275 | J,Pc | Estimated Value - The analyte was detected between the Method Detection Limit and Reporting Limit; Field duplicate(s) exceed 30% RPD. Concentrations of both samples in duplicate are near the reporting limit |  | 45.5884 | -122.7721
909 | Shore Terminals | 2025-03-11 00:00:00 | 2025-03-25 00:00:00 | SO-06 | Sample | m,p-Xylene | 1.04 | No | 0.275 |  |  |  | 45.5884 | -122.7721
910 | Shore Terminals | 2025-03-11 00:00:00 | 2025-03-25 00:00:00 | SO-06 | Sample | Hexane | 2.84 | No | 0.243 |  |  |  | 45.5884 | -122.7721
911 | Shore Terminals | 2025-03-11 00:00:00 | 2025-03-25 00:00:00 | SO-06 | Sample | o-Xylene | 0.354 | No | 0.275 | J | Estimated Value - The analyte was detected between the Method Detection Limit and Reporting Limit |  | 45.5884 | -122.7721
912 | Shore Terminals | 2025-03-11 00:00:00 | 2025-03-25 00:00:00 | SO-06 | Sample | Toluene | 4.8 | No | 0.243 |  |  |  | 45.5884 | -122.7721
913 | Shore Terminals | 2025-03-11 00:00:00 | 2025-03-25 00:00:00 | SO-07 | Sample | Benzene | 0.773 | No | 0.189 |  |  |  | 45.588 | -122.773
914 | Shore Terminals | 2025-03-11 00:00:00 | 2025-03-25 00:00:00 | SO-07 | Sample | Ethylbenzene | 0 | Yes | 0.275 | ND,Pc | The analyte was not present above the Method Detection Limit; Field duplicate(s) exceed 30% RPD. Concentrations of both samples in duplicate are near the reporting limit |  | 45.588 | -122.773
915 | Shore Terminals | 2025-03-11 00:00:00 | 2025-03-25 00:00:00 | SO-07 | Sample | m,p-Xylene | 0.596 | No | 0.275 |  |  |  | 45.588 | -122.773
916 | Shore Terminals | 2025-03-11 00:00:00 | 2025-03-25 00:00:00 | SO-07 | Sample | Hexane | 1.61 | No | 0.243 |  |  |  | 45.588 | -122.773
917 | Shore Terminals | 2025-03-11 00:00:00 | 2025-03-25 00:00:00 | SO-07 | Sample | o-Xylene | 0 | Yes | 0.275 | ND | The analyte was not present above the Method Detection Limit |  | 45.588 | -122.773
918 | Shore Terminals | 2025-03-11 00:00:00 | 2025-03-25 00:00:00 | SO-07 | Sample | Toluene | 1.9 | No | 0.243 |  |  |  | 45.588 | -122.773
919 | Shore Terminals | 2025-03-11 00:00:00 | 2025-03-25 00:00:00 | SO-08 | Sample | Benzene | 1.29 | No | 0.189 |  |  |  | 45.5887 | -122.7738
920 | Shore Terminals | 2025-03-11 00:00:00 | 2025-03-25 00:00:00 | SO-08 | Sample | Ethylbenzene | 0.591 | No | 0.275 | Pc | Field duplicate(s) exceed 30% RPD. Concentrations of both samples in duplicate are near the reporting limit |  | 45.5887 | -122.7738
921 | Shore Terminals | 2025-03-11 00:00:00 | 2025-03-25 00:00:00 | SO-08 | Sample | m,p-Xylene | 1.6 | No | 0.275 |  |  |  | 45.5887 | -122.7738
922 | Shore Terminals | 2025-03-11 00:00:00 | 2025-03-25 00:00:00 | SO-08 | Sample | Hexane | 6.2 | No | 0.243 |  |  |  | 45.5887 | -122.7738
923 | Shore Terminals | 2025-03-11 00:00:00 | 2025-03-25 00:00:00 | SO-08 | Sample | o-Xylene | 0.548 | No | 0.275 | J | Estimated Value - The analyte was detected between the Method Detection Limit and Reporting Limit |  | 45.5887 | -122.7738
924 | Shore Terminals | 2025-03-11 00:00:00 | 2025-03-25 00:00:00 | SO-08 | Sample | Toluene | 7.02 | No | 0.243 |  |  |  | 45.5887 | -122.7738
925 | Shore Terminals | 2025-03-11 00:00:00 | 2025-03-25 00:00:00 | SO-09 | Sample | Benzene | 1.68 | No | 0.189 |  |  |  | 45.5894 | -122.7747
926 | Shore Terminals | 2025-03-11 00:00:00 | 2025-03-25 00:00:00 | SO-09 | Sample | Ethylbenzene | 0.686 | No | 0.275 | Pc | Field duplicate(s) exceed 30% RPD. Concentrations of both samples in duplicate are near the reporting limit |  | 45.5894 | -122.7747
927 | Shore Terminals | 2025-03-11 00:00:00 | 2025-03-25 00:00:00 | SO-09 | Sample | m,p-Xylene | 2.5 | No | 0.275 |  |  |  | 45.5894 | -122.7747
928 | Shore Terminals | 2025-03-11 00:00:00 | 2025-03-25 00:00:00 | SO-09 | Sample | Hexane | 5.46 | No | 0.243 |  |  |  | 45.5894 | -122.7747
929 | Shore Terminals | 2025-03-11 00:00:00 | 2025-03-25 00:00:00 | SO-09 | Sample | o-Xylene | 0.91 | No | 0.275 |  |  |  | 45.5894 | -122.7747
930 | Shore Terminals | 2025-03-11 00:00:00 | 2025-03-25 00:00:00 | SO-09 | Sample | Toluene | 6.61 | No | 0.243 |  |  |  | 45.5894 | -122.7747
931 | Shore Terminals | 2025-03-11 00:00:00 | 2025-03-25 00:00:00 | SO-10 | Sample | Benzene | 1.99 | No | 0.189 |  |  |  | 45.5904 | -122.7761
932 | Shore Terminals | 2025-03-11 00:00:00 | 2025-03-25 00:00:00 | SO-10 | Sample | Ethylbenzene | 0.498 | No | 0.275 | J,Pc | Estimated Value - The analyte was detected between the Method Detection Limit and Reporting Limit; Field duplicate(s) exceed 30% RPD. Concentrations of both samples in duplicate are near the reporting limit |  | 45.5904 | -122.7761
933 | Shore Terminals | 2025-03-11 00:00:00 | 2025-03-25 00:00:00 | SO-10 | Sample | m,p-Xylene | 1.67 | No | 0.275 |  |  |  | 45.5904 | -122.7761
934 | Shore Terminals | 2025-03-11 00:00:00 | 2025-03-25 00:00:00 | SO-10 | Sample | Hexane | 6.17 | No | 0.243 |  |  |  | 45.5904 | -122.7761
935 | Shore Terminals | 2025-03-11 00:00:00 | 2025-03-25 00:00:00 | SO-10 | Sample | o-Xylene | 0.626 | No | 0.275 |  |  |  | 45.5904 | -122.7761
936 | Shore Terminals | 2025-03-11 00:00:00 | 2025-03-25 00:00:00 | SO-10 | Sample | Toluene | 5.55 | No | 0.243 |  |  |  | 45.5904 | -122.7761
937 | Shore Terminals | 2025-03-11 00:00:00 | 2025-03-25 00:00:00 | SO-11 | Sample | Benzene | 0.902 | No | 0.189 |  |  |  | 45.5899 | -122.7773
938 | Shore Terminals | 2025-03-11 00:00:00 | 2025-03-25 00:00:00 | SO-11 | Sample | Ethylbenzene | 0 | Yes | 0.275 | ND,Pc | The analyte was not present above the Method Detection Limit; Field duplicate(s) exceed 30% RPD. Concentrations of both samples in duplicate are near the reporting limit |  | 45.5899 | -122.7773
939 | Shore Terminals | 2025-03-11 00:00:00 | 2025-03-25 00:00:00 | SO-11 | Sample | m,p-Xylene | 0.614 | No | 0.275 |  |  |  | 45.5899 | -122.7773
940 | Shore Terminals | 2025-03-11 00:00:00 | 2025-03-25 00:00:00 | SO-11 | Sample | Hexane | 1.57 | No | 0.243 |  |  |  | 45.5899 | -122.7773
941 | Shore Terminals | 2025-03-11 00:00:00 | 2025-03-25 00:00:00 | SO-11 | Sample | o-Xylene | 0 | Yes | 0.275 | ND | The analyte was not present above the Method Detection Limit |  | 45.5899 | -122.7773
942 | Shore Terminals | 2025-03-11 00:00:00 | 2025-03-25 00:00:00 | SO-11 | Sample | Toluene | 1.83 | No | 0.243 |  |  |  | 45.5899 | -122.7773
943 | Shore Terminals | 2025-03-11 00:00:00 | 2025-03-25 00:00:00 | SO-12 | Sample | Benzene | 0.866 | No | 0.189 |  |  |  | 45.5909 | -122.7788
944 | Shore Terminals | 2025-03-11 00:00:00 | 2025-03-25 00:00:00 | SO-12 | Sample | Ethylbenzene | 0.365 | No | 0.275 | J,Pc | Estimated Value - The analyte was detected between the Method Detection Limit and Reporting Limit; Field duplicate(s) exceed 30% RPD. Concentrations of both samples in duplicate are near the reporting limit |  | 45.5909 | -122.7788
945 | Shore Terminals | 2025-03-11 00:00:00 | 2025-03-25 00:00:00 | SO-12 | Sample | m,p-Xylene | 0.768 | No | 0.275 |  |  |  | 45.5909 | -122.7788
946 | Shore Terminals | 2025-03-11 00:00:00 | 2025-03-25 00:00:00 | SO-12 | Sample | Hexane | 1.88 | No | 0.243 |  |  |  | 45.5909 | -122.7788
947 | Shore Terminals | 2025-03-11 00:00:00 | 2025-03-25 00:00:00 | SO-12 | Sample | o-Xylene | 0 | Yes | 0.275 | ND | The analyte was not present above the Method Detection Limit |  | 45.5909 | -122.7788
948 | Shore Terminals | 2025-03-11 00:00:00 | 2025-03-25 00:00:00 | SO-12 | Sample | Toluene | 2.26 | No | 0.243 |  |  |  | 45.5909 | -122.7788
949 | Shore Terminals | 2025-03-11 00:00:00 | 2025-03-25 00:00:00 | SO-13 | Sample | Benzene | 2.37 | No | 0.189 |  |  |  | 45.5919 | -122.778
950 | Shore Terminals | 2025-03-11 00:00:00 | 2025-03-25 00:00:00 | SO-13 | Sample | Ethylbenzene | 1.6 | No | 0.275 | Pc | Field duplicate(s) exceed 30% RPD. Concentrations of both samples in duplicate are near the reporting limit |  | 45.5919 | -122.778
951 | Shore Terminals | 2025-03-11 00:00:00 | 2025-03-25 00:00:00 | SO-13 | Sample | m,p-Xylene | 6.84 | No | 0.275 |  |  |  | 45.5919 | -122.778
952 | Shore Terminals | 2025-03-11 00:00:00 | 2025-03-25 00:00:00 | SO-13 | Sample | Hexane | 10.6 | No | 0.243 |  |  |  | 45.5919 | -122.778
953 | Shore Terminals | 2025-03-11 00:00:00 | 2025-03-25 00:00:00 | SO-13 | Sample | o-Xylene | 2.56 | No | 0.275 |  |  |  | 45.5919 | -122.778
954 | Shore Terminals | 2025-03-11 00:00:00 | 2025-03-25 00:00:00 | SO-13 | Sample | Toluene | 9.92 | No | 0.243 |  |  |  | 45.5919 | -122.778
955 | Shore Terminals | 2025-03-11 00:00:00 | 2025-03-25 00:00:00 | SO-14 | Sample | Benzene | 1.27 | No | 0.189 |  |  |  | 45.5928 | -122.7792
956 | Shore Terminals | 2025-03-11 00:00:00 | 2025-03-25 00:00:00 | SO-14 | Sample | Ethylbenzene | 0.466 | No | 0.275 | J,Pc | Estimated Value - The analyte was detected between the Method Detection Limit and Reporting Limit; Field duplicate(s) exceed 30% RPD. Concentrations of both samples in duplicate are near the reporting limit |  | 45.5928 | -122.7792
957 | Shore Terminals | 2025-03-11 00:00:00 | 2025-03-25 00:00:00 | SO-14 | Sample | m,p-Xylene | 1.4 | No | 0.275 |  |  |  | 45.5928 | -122.7792
958 | Shore Terminals | 2025-03-11 00:00:00 | 2025-03-25 00:00:00 | SO-14 | Sample | Hexane | 3.54 | No | 0.243 |  |  |  | 45.5928 | -122.7792
959 | Shore Terminals | 2025-03-11 00:00:00 | 2025-03-25 00:00:00 | SO-14 | Sample | o-Xylene | 0.511 | No | 0.275 | J | Estimated Value - The analyte was detected between the Method Detection Limit and Reporting Limit |  | 45.5928 | -122.7792
960 | Shore Terminals | 2025-03-11 00:00:00 | 2025-03-25 00:00:00 | SO-14 | Sample | Toluene | 3.82 | No | 0.243 |  |  |  | 45.5928 | -122.7792
961 | Shore Terminals | 2025-03-11 00:00:00 | 2025-03-25 00:00:00 | SO-14 | Blank | Benzene | 0 | Yes | 0.189 | ND | The analyte was not present above the Method Detection Limit |  | 45.5928 | -122.7792
962 | Shore Terminals | 2025-03-11 00:00:00 | 2025-03-25 00:00:00 | SO-14 | Blank | Ethylbenzene | 0 | Yes | 0.275 | ND,Pc | The analyte was not present above the Method Detection Limit; Field duplicate(s) exceed 30% RPD. Concentrations of both samples in duplicate are near the reporting limit |  | 45.5928 | -122.7792
963 | Shore Terminals | 2025-03-11 00:00:00 | 2025-03-25 00:00:00 | SO-14 | Blank | m,p-Xylene | 0 | Yes | 0.275 | ND | The analyte was not present above the Method Detection Limit |  | 45.5928 | -122.7792
964 | Shore Terminals | 2025-03-11 00:00:00 | 2025-03-25 00:00:00 | SO-14 | Blank | Hexane | 0 | Yes | 0.243 | ND | The analyte was not present above the Method Detection Limit |  | 45.5928 | -122.7792
965 | Shore Terminals | 2025-03-11 00:00:00 | 2025-03-25 00:00:00 | SO-14 | Blank | o-Xylene | 0 | Yes | 0.275 | ND | The analyte was not present above the Method Detection Limit |  | 45.5928 | -122.7792
966 | Shore Terminals | 2025-03-11 00:00:00 | 2025-03-25 00:00:00 | SO-14 | Blank | Toluene | 0 | Yes | 0.243 | ND | The analyte was not present above the Method Detection Limit |  | 45.5928 | -122.7792
967 | Shore Terminals | 2025-03-25 00:00:00 | 2025-04-08 00:00:00 | SO-01 | Sample | Benzene | 1.11 | No | 0.189 |  |  |  | 45.5936 | -122.778
968 | Shore Terminals | 2025-03-25 00:00:00 | 2025-04-08 00:00:00 | SO-01 | Sample | Ethylbenzene | 0.672 | No | 0.276 |  |  |  | 45.5936 | -122.778
969 | Shore Terminals | 2025-03-25 00:00:00 | 2025-04-08 00:00:00 | SO-01 | Sample | m,p-Xylene | 2.45 | No | 0.276 |  |  |  | 45.5936 | -122.778
970 | Shore Terminals | 2025-03-25 00:00:00 | 2025-04-08 00:00:00 | SO-01 | Sample | Hexane | 4.27 | No | 0.244 |  |  |  | 45.5936 | -122.778
971 | Shore Terminals | 2025-03-25 00:00:00 | 2025-04-08 00:00:00 | SO-01 | Sample | o-Xylene | 0.911 | No | 0.276 |  |  |  | 45.5936 | -122.778
972 | Shore Terminals | 2025-03-25 00:00:00 | 2025-04-08 00:00:00 | SO-01 | Sample | Toluene | 4.69 | No | 0.244 |  |  |  | 45.5936 | -122.778
973 | Shore Terminals | 2025-03-25 00:00:00 | 2025-04-08 00:00:00 | SO-02 | Duplicate | Benzene | 1.66 | No | 0.189 |  |  |  | 45.5928 | -122.7772
974 | Shore Terminals | 2025-03-25 00:00:00 | 2025-04-08 00:00:00 | SO-02 | Duplicate | Ethylbenzene | 0.992 | No | 0.276 |  |  |  | 45.5928 | -122.7772
975 | Shore Terminals | 2025-03-25 00:00:00 | 2025-04-08 00:00:00 | SO-02 | Duplicate | m,p-Xylene | 3.68 | No | 0.276 |  |  |  | 45.5928 | -122.7772
976 | Shore Terminals | 2025-03-25 00:00:00 | 2025-04-08 00:00:00 | SO-02 | Duplicate | Hexane | 8.29 | No | 0.244 |  |  |  | 45.5928 | -122.7772
977 | Shore Terminals | 2025-03-25 00:00:00 | 2025-04-08 00:00:00 | SO-02 | Duplicate | o-Xylene | 1.29 | No | 0.276 |  |  |  | 45.5928 | -122.7772
978 | Shore Terminals | 2025-03-25 00:00:00 | 2025-04-08 00:00:00 | SO-02 | Duplicate | Toluene | 7.57 | No | 0.244 |  |  |  | 45.5928 | -122.7772
979 | Shore Terminals | 2025-03-25 00:00:00 | 2025-04-08 00:00:00 | SO-02 | Sample | Benzene | 1.55 | No | 0.189 |  |  |  | 45.5928 | -122.7772
980 | Shore Terminals | 2025-03-25 00:00:00 | 2025-04-08 00:00:00 | SO-02 | Sample | Ethylbenzene | 1.02 | No | 0.276 |  |  |  | 45.5928 | -122.7772
981 | Shore Terminals | 2025-03-25 00:00:00 | 2025-04-08 00:00:00 | SO-02 | Sample | m,p-Xylene | 3.58 | No | 0.276 |  |  |  | 45.5928 | -122.7772
982 | Shore Terminals | 2025-03-25 00:00:00 | 2025-04-08 00:00:00 | SO-02 | Sample | Hexane | 8.36 | No | 0.244 |  |  |  | 45.5928 | -122.7772
983 | Shore Terminals | 2025-03-25 00:00:00 | 2025-04-08 00:00:00 | SO-02 | Sample | o-Xylene | 1.32 | No | 0.276 |  |  |  | 45.5928 | -122.7772
984 | Shore Terminals | 2025-03-25 00:00:00 | 2025-04-08 00:00:00 | SO-02 | Sample | Toluene | 7.64 | No | 0.244 |  |  |  | 45.5928 | -122.7772
985 | Shore Terminals | 2025-03-25 00:00:00 | 2025-04-08 00:00:00 | SO-03 | Sample | Benzene | 2.18 | No | 0.189 |  |  |  | 45.5913 | -122.7757
986 | Shore Terminals | 2025-03-25 00:00:00 | 2025-04-08 00:00:00 | SO-03 | Sample | Ethylbenzene | 1.45 | No | 0.276 |  |  |  | 45.5913 | -122.7757
987 | Shore Terminals | 2025-03-25 00:00:00 | 2025-04-08 00:00:00 | SO-03 | Sample | m,p-Xylene | 5.42 | No | 0.276 |  |  |  | 45.5913 | -122.7757
988 | Shore Terminals | 2025-03-25 00:00:00 | 2025-04-08 00:00:00 | SO-03 | Sample | Hexane | 8.47 | No | 0.244 |  |  |  | 45.5913 | -122.7757
989 | Shore Terminals | 2025-03-25 00:00:00 | 2025-04-08 00:00:00 | SO-03 | Sample | o-Xylene | 1.96 | No | 0.276 |  |  |  | 45.5913 | -122.7757
990 | Shore Terminals | 2025-03-25 00:00:00 | 2025-04-08 00:00:00 | SO-03 | Sample | Toluene | 11.3 | No | 0.244 |  |  |  | 45.5913 | -122.7757
991 | Shore Terminals | 2025-03-25 00:00:00 | 2025-04-08 00:00:00 | SO-04 | Sample | Benzene | 2.31 | No | 0.189 |  |  |  | 45.5904 | -122.7744
992 | Shore Terminals | 2025-03-25 00:00:00 | 2025-04-08 00:00:00 | SO-04 | Sample | Ethylbenzene | 1.35 | No | 0.276 |  |  |  | 45.5904 | -122.7744
993 | Shore Terminals | 2025-03-25 00:00:00 | 2025-04-08 00:00:00 | SO-04 | Sample | m,p-Xylene | 4.3 | No | 0.276 |  |  |  | 45.5904 | -122.7744
994 | Shore Terminals | 2025-03-25 00:00:00 | 2025-04-08 00:00:00 | SO-04 | Sample | Hexane | 11.2 | No | 0.244 |  |  |  | 45.5904 | -122.7744
995 | Shore Terminals | 2025-03-25 00:00:00 | 2025-04-08 00:00:00 | SO-04 | Sample | o-Xylene | 1.55 | No | 0.276 |  |  |  | 45.5904 | -122.7744
996 | Shore Terminals | 2025-03-25 00:00:00 | 2025-04-08 00:00:00 | SO-04 | Sample | Toluene | 14.1 | No | 0.244 |  |  |  | 45.5904 | -122.7744
997 | Shore Terminals | 2025-03-25 00:00:00 | 2025-04-08 00:00:00 | SO-05 | Sample | Benzene | 2.27 | No | 0.189 |  |  |  | 45.5896 | -122.7736
998 | Shore Terminals | 2025-03-25 00:00:00 | 2025-04-08 00:00:00 | SO-05 | Sample | Ethylbenzene | 1.44 | No | 0.276 |  |  |  | 45.5896 | -122.7736
999 | Shore Terminals | 2025-03-25 00:00:00 | 2025-04-08 00:00:00 | SO-05 | Sample | m,p-Xylene | 4.82 | No | 0.276 |  |  |  | 45.5896 | -122.7736
1000 | Shore Terminals | 2025-03-25 00:00:00 | 2025-04-08 00:00:00 | SO-05 | Sample | Hexane | 9.59 | No | 0.244 |  |  |  | 45.5896 | -122.7736
1001 | Shore Terminals | 2025-03-25 00:00:00 | 2025-04-08 00:00:00 | SO-05 | Sample | o-Xylene | 1.74 | No | 0.276 |  |  |  | 45.5896 | -122.7736
1002 | Shore Terminals | 2025-03-25 00:00:00 | 2025-04-08 00:00:00 | SO-05 | Sample | Toluene | 12.8 | No | 0.244 |  |  |  | 45.5896 | -122.7736
1003 | Shore Terminals | 2025-03-25 00:00:00 | 2025-04-08 00:00:00 | SO-06 | Sample | Benzene | 0.854 | No | 0.189 |  |  |  | 45.5884 | -122.7721
1004 | Shore Terminals | 2025-03-25 00:00:00 | 2025-04-08 00:00:00 | SO-06 | Sample | Ethylbenzene | 0.608 | No | 0.276 |  |  |  | 45.5884 | -122.7721
1005 | Shore Terminals | 2025-03-25 00:00:00 | 2025-04-08 00:00:00 | SO-06 | Sample | m,p-Xylene | 2.4 | No | 0.276 |  |  |  | 45.5884 | -122.7721
1006 | Shore Terminals | 2025-03-25 00:00:00 | 2025-04-08 00:00:00 | SO-06 | Sample | Hexane | 4.57 | No | 0.244 |  |  |  | 45.5884 | -122.7721
1007 | Shore Terminals | 2025-03-25 00:00:00 | 2025-04-08 00:00:00 | SO-06 | Sample | o-Xylene | 0.833 | No | 0.276 |  |  |  | 45.5884 | -122.7721
1008 | Shore Terminals | 2025-03-25 00:00:00 | 2025-04-08 00:00:00 | SO-06 | Sample | Toluene | 6.08 | No | 0.244 |  |  |  | 45.5884 | -122.7721
1009 | Shore Terminals | 2025-03-25 00:00:00 | 2025-04-08 00:00:00 | SO-07 | Sample | Benzene | 0.849 | No | 0.189 |  |  |  | 45.588 | -122.773
1010 | Shore Terminals | 2025-03-25 00:00:00 | 2025-04-08 00:00:00 | SO-07 | Sample | Ethylbenzene | 0.411 | No | 0.276 | J | Estimated Value - The analyte was detected between the Method Detection Limit and Reporting Limit |  | 45.588 | -122.773
1011 | Shore Terminals | 2025-03-25 00:00:00 | 2025-04-08 00:00:00 | SO-07 | Sample | m,p-Xylene | 1.32 | No | 0.276 |  |  |  | 45.588 | -122.773
1012 | Shore Terminals | 2025-03-25 00:00:00 | 2025-04-08 00:00:00 | SO-07 | Sample | Hexane | 2.86 | No | 0.244 |  |  |  | 45.588 | -122.773
1013 | Shore Terminals | 2025-03-25 00:00:00 | 2025-04-08 00:00:00 | SO-07 | Sample | o-Xylene | 0.442 | No | 0.276 | J | Estimated Value - The analyte was detected between the Method Detection Limit and Reporting Limit |  | 45.588 | -122.773
1014 | Shore Terminals | 2025-03-25 00:00:00 | 2025-04-08 00:00:00 | SO-07 | Sample | Toluene | 4.37 | No | 0.244 |  |  |  | 45.588 | -122.773
1015 | Shore Terminals | 2025-03-25 00:00:00 | 2025-04-08 00:00:00 | SO-08 | Sample | Benzene | 1.23 | No | 0.189 |  |  |  | 45.5887 | -122.7738
1016 | Shore Terminals | 2025-03-25 00:00:00 | 2025-04-08 00:00:00 | SO-08 | Sample | Ethylbenzene | 1.02 | No | 0.276 |  |  |  | 45.5887 | -122.7738
1017 | Shore Terminals | 2025-03-25 00:00:00 | 2025-04-08 00:00:00 | SO-08 | Sample | m,p-Xylene | 3.15 | No | 0.276 |  |  |  | 45.5887 | -122.7738
1018 | Shore Terminals | 2025-03-25 00:00:00 | 2025-04-08 00:00:00 | SO-08 | Sample | Hexane | 7.08 | No | 0.244 |  |  |  | 45.5887 | -122.7738
1019 | Shore Terminals | 2025-03-25 00:00:00 | 2025-04-08 00:00:00 | SO-08 | Sample | o-Xylene | 1.09 | No | 0.276 |  |  |  | 45.5887 | -122.7738
1020 | Shore Terminals | 2025-03-25 00:00:00 | 2025-04-08 00:00:00 | SO-08 | Sample | Toluene | 9.11 | No | 0.244 |  |  |  | 45.5887 | -122.7738
1021 | Shore Terminals | 2025-03-25 00:00:00 | 2025-04-08 00:00:00 | SO-09 | Sample | Benzene | 1.71 | No | 0.189 |  |  |  | 45.5894 | -122.7747
1022 | Shore Terminals | 2025-03-25 00:00:00 | 2025-04-08 00:00:00 | SO-09 | Sample | Ethylbenzene | 1.06 | No | 0.276 |  |  |  | 45.5894 | -122.7747
1023 | Shore Terminals | 2025-03-25 00:00:00 | 2025-04-08 00:00:00 | SO-09 | Sample | m,p-Xylene | 3.81 | No | 0.276 |  |  |  | 45.5894 | -122.7747
1024 | Shore Terminals | 2025-03-25 00:00:00 | 2025-04-08 00:00:00 | SO-09 | Sample | Hexane | 6.77 | No | 0.244 |  |  |  | 45.5894 | -122.7747
1025 | Shore Terminals | 2025-03-25 00:00:00 | 2025-04-08 00:00:00 | SO-09 | Sample | o-Xylene | 1.43 | No | 0.276 |  |  |  | 45.5894 | -122.7747
1026 | Shore Terminals | 2025-03-25 00:00:00 | 2025-04-08 00:00:00 | SO-09 | Sample | Toluene | 8.98 | No | 0.244 |  |  |  | 45.5894 | -122.7747
1027 | Shore Terminals | 2025-03-25 00:00:00 | 2025-04-08 00:00:00 | SO-10 | Sample | Benzene | 1.98 | No | 0.189 |  |  |  | 45.5904 | -122.7761
1028 | Shore Terminals | 2025-03-25 00:00:00 | 2025-04-08 00:00:00 | SO-10 | Sample | Ethylbenzene | 1.16 | No | 0.276 |  |  |  | 45.5904 | -122.7761
1029 | Shore Terminals | 2025-03-25 00:00:00 | 2025-04-08 00:00:00 | SO-10 | Sample | m,p-Xylene | 3.71 | No | 0.276 |  |  |  | 45.5904 | -122.7761
1030 | Shore Terminals | 2025-03-25 00:00:00 | 2025-04-08 00:00:00 | SO-10 | Sample | Hexane | 8.32 | No | 0.244 |  |  |  | 45.5904 | -122.7761
1031 | Shore Terminals | 2025-03-25 00:00:00 | 2025-04-08 00:00:00 | SO-10 | Sample | o-Xylene | 1.36 | No | 0.276 |  |  |  | 45.5904 | -122.7761
1032 | Shore Terminals | 2025-03-25 00:00:00 | 2025-04-08 00:00:00 | SO-10 | Sample | Toluene | 10.4 | No | 0.244 |  |  |  | 45.5904 | -122.7761
1033 | Shore Terminals | 2025-03-25 00:00:00 | 2025-04-08 00:00:00 | SO-11 | Sample | Benzene | 0.742 | No | 0.189 |  |  |  | 45.5899 | -122.7773
1034 | Shore Terminals | 2025-03-25 00:00:00 | 2025-04-08 00:00:00 | SO-11 | Sample | Ethylbenzene | 0 | Yes | 0.276 | ND | The analyte was not present above the Method Detection Limit |  | 45.5899 | -122.7773
1035 | Shore Terminals | 2025-03-25 00:00:00 | 2025-04-08 00:00:00 | SO-11 | Sample | m,p-Xylene | 0 | Yes | 0.276 | ND | The analyte was not present above the Method Detection Limit |  | 45.5899 | -122.7773
1036 | Shore Terminals | 2025-03-25 00:00:00 | 2025-04-08 00:00:00 | SO-11 | Sample | Hexane | 1.46 | No | 0.244 |  |  |  | 45.5899 | -122.7773
1037 | Shore Terminals | 2025-03-25 00:00:00 | 2025-04-08 00:00:00 | SO-11 | Sample | o-Xylene | 0 | Yes | 0.276 | ND | The analyte was not present above the Method Detection Limit |  | 45.5899 | -122.7773
1038 | Shore Terminals | 2025-03-25 00:00:00 | 2025-04-08 00:00:00 | SO-11 | Sample | Toluene | 3.17 | No | 0.244 |  |  |  | 45.5899 | -122.7773
1039 | Shore Terminals | 2025-03-25 00:00:00 | 2025-04-08 00:00:00 | SO-12 | Sample | Benzene | 0.82 | No | 0.189 |  |  |  | 45.5909 | -122.7788
1040 | Shore Terminals | 2025-03-25 00:00:00 | 2025-04-08 00:00:00 | SO-12 | Sample | Ethylbenzene | 0.37 | No | 0.276 | J | Estimated Value - The analyte was detected between the Method Detection Limit and Reporting Limit |  | 45.5909 | -122.7788
1041 | Shore Terminals | 2025-03-25 00:00:00 | 2025-04-08 00:00:00 | SO-12 | Sample | m,p-Xylene | 1.27 | No | 0.276 |  |  |  | 45.5909 | -122.7788
1042 | Shore Terminals | 2025-03-25 00:00:00 | 2025-04-08 00:00:00 | SO-12 | Sample | Hexane | 2.12 | No | 0.244 |  |  |  | 45.5909 | -122.7788
1043 | Shore Terminals | 2025-03-25 00:00:00 | 2025-04-08 00:00:00 | SO-12 | Sample | o-Xylene | 0.475 | No | 0.276 | J | Estimated Value - The analyte was detected between the Method Detection Limit and Reporting Limit |  | 45.5909 | -122.7788
1044 | Shore Terminals | 2025-03-25 00:00:00 | 2025-04-08 00:00:00 | SO-12 | Sample | Toluene | 2.65 | No | 0.244 |  |  |  | 45.5909 | -122.7788
1045 | Shore Terminals | 2025-03-25 00:00:00 | 2025-04-08 00:00:00 | SO-13 | Sample | Benzene | 1.3 | No | 0.189 |  |  |  | 45.5919 | -122.778
1046 | Shore Terminals | 2025-03-25 00:00:00 | 2025-04-08 00:00:00 | SO-13 | Sample | Ethylbenzene | 0.658 | No | 0.276 |  |  |  | 45.5919 | -122.778
1047 | Shore Terminals | 2025-03-25 00:00:00 | 2025-04-08 00:00:00 | SO-13 | Sample | m,p-Xylene | 0.78 | No | 0.276 |  |  |  | 45.5919 | -122.778
1048 | Shore Terminals | 2025-03-25 00:00:00 | 2025-04-08 00:00:00 | SO-13 | Sample | Hexane | 4.65 | No | 0.244 |  |  |  | 45.5919 | -122.778
1049 | Shore Terminals | 2025-03-25 00:00:00 | 2025-04-08 00:00:00 | SO-13 | Sample | o-Xylene | 0 | Yes | 0.276 | ND | The analyte was not present above the Method Detection Limit |  | 45.5919 | -122.778
1050 | Shore Terminals | 2025-03-25 00:00:00 | 2025-04-08 00:00:00 | SO-13 | Sample | Toluene | 5.48 | No | 0.244 |  |  |  | 45.5919 | -122.778
1051 | Shore Terminals | 2025-03-25 00:00:00 | 2025-04-08 00:00:00 | SO-14 | Sample | Benzene | 1.22 | No | 0.189 |  |  |  | 45.5928 | -122.7792
1052 | Shore Terminals | 2025-03-25 00:00:00 | 2025-04-08 00:00:00 | SO-14 | Sample | Ethylbenzene | 0.592 | No | 0.276 |  |  |  | 45.5928 | -122.7792
1053 | Shore Terminals | 2025-03-25 00:00:00 | 2025-04-08 00:00:00 | SO-14 | Sample | m,p-Xylene | 1.65 | No | 0.276 |  |  |  | 45.5928 | -122.7792
1054 | Shore Terminals | 2025-03-25 00:00:00 | 2025-04-08 00:00:00 | SO-14 | Sample | Hexane | 4.02 | No | 0.244 |  |  |  | 45.5928 | -122.7792
1055 | Shore Terminals | 2025-03-25 00:00:00 | 2025-04-08 00:00:00 | SO-14 | Sample | o-Xylene | 0.606 | No | 0.276 |  |  |  | 45.5928 | -122.7792
1056 | Shore Terminals | 2025-03-25 00:00:00 | 2025-04-08 00:00:00 | SO-14 | Sample | Toluene | 4.78 | No | 0.244 |  |  |  | 45.5928 | -122.7792
1057 | Shore Terminals | 2025-03-25 00:00:00 | 2025-04-08 00:00:00 | SO-14 | Blank | Benzene | 0 | Yes | 0.19 | ND | The analyte was not present above the Method Detection Limit |  | 45.5928 | -122.7792
1058 | Shore Terminals | 2025-03-25 00:00:00 | 2025-04-08 00:00:00 | SO-14 | Blank | Ethylbenzene | 0 | Yes | 0.276 | ND | The analyte was not present above the Method Detection Limit |  | 45.5928 | -122.7792
1059 | Shore Terminals | 2025-03-25 00:00:00 | 2025-04-08 00:00:00 | SO-14 | Blank | m,p-Xylene | 0 | Yes | 0.276 | ND | The analyte was not present above the Method Detection Limit |  | 45.5928 | -122.7792
1060 | Shore Terminals | 2025-03-25 00:00:00 | 2025-04-08 00:00:00 | SO-14 | Blank | Hexane | 0 | Yes | 0.244 | ND | The analyte was not present above the Method Detection Limit |  | 45.5928 | -122.7792
1061 | Shore Terminals | 2025-03-25 00:00:00 | 2025-04-08 00:00:00 | SO-14 | Blank | o-Xylene | 0 | Yes | 0.276 | ND | The analyte was not present above the Method Detection Limit |  | 45.5928 | -122.7792
1062 | Shore Terminals | 2025-03-25 00:00:00 | 2025-04-08 00:00:00 | SO-14 | Blank | Toluene | 0 | Yes | 0.244 | ND | The analyte was not present above the Method Detection Limit |  | 45.5928 | -122.7792
1063 | Shore Terminals | 2025-04-08 00:00:00 | 2025-04-22 00:00:00 | SO-01 | Sample | Benzene | 0.715 | No | 0.187 |  |  |  | 45.5936 | -122.778
1064 | Shore Terminals | 2025-04-08 00:00:00 | 2025-04-22 00:00:00 | SO-01 | Sample | Ethylbenzene | 0.36 | No | 0.273 | J | Estimated Value - The analyte was detected between the Method Detection Limit and Reporting Limit |  | 45.5936 | -122.778
1065 | Shore Terminals | 2025-04-08 00:00:00 | 2025-04-22 00:00:00 | SO-01 | Sample | m,p-Xylene | 1.23 | No | 0.273 |  |  |  | 45.5936 | -122.778
1066 | Shore Terminals | 2025-04-08 00:00:00 | 2025-04-22 00:00:00 | SO-01 | Sample | Hexane | 2.17 | No | 0.241 |  |  |  | 45.5936 | -122.778
1067 | Shore Terminals | 2025-04-08 00:00:00 | 2025-04-22 00:00:00 | SO-01 | Sample | o-Xylene | 0.496 | No | 0.273 | J | Estimated Value - The analyte was detected between the Method Detection Limit and Reporting Limit |  | 45.5936 | -122.778
1068 | Shore Terminals | 2025-04-08 00:00:00 | 2025-04-22 00:00:00 | SO-01 | Sample | Toluene | 2.76 | No | 0.241 |  |  |  | 45.5936 | -122.778
1069 | Shore Terminals | 2025-04-08 00:00:00 | 2025-04-22 00:00:00 | SO-02 | Sample | Benzene | 0.925 | No | 0.187 |  |  |  | 45.5928 | -122.7772
1070 | Shore Terminals | 2025-04-08 00:00:00 | 2025-04-22 00:00:00 | SO-02 | Sample | Ethylbenzene | 0.514 | No | 0.273 | J | Estimated Value - The analyte was detected between the Method Detection Limit and Reporting Limit |  | 45.5928 | -122.7772
1071 | Shore Terminals | 2025-04-08 00:00:00 | 2025-04-22 00:00:00 | SO-02 | Sample | m,p-Xylene | 1.58 | No | 0.273 |  |  |  | 45.5928 | -122.7772
1072 | Shore Terminals | 2025-04-08 00:00:00 | 2025-04-22 00:00:00 | SO-02 | Sample | Hexane | 6.03 | No | 0.241 |  |  |  | 45.5928 | -122.7772
1073 | Shore Terminals | 2025-04-08 00:00:00 | 2025-04-22 00:00:00 | SO-02 | Sample | o-Xylene | 0.588 | No | 0.273 |  |  |  | 45.5928 | -122.7772
1074 | Shore Terminals | 2025-04-08 00:00:00 | 2025-04-22 00:00:00 | SO-02 | Sample | Toluene | 5.38 | No | 0.241 |  |  |  | 45.5928 | -122.7772
1075 | Shore Terminals | 2025-04-08 00:00:00 | 2025-04-22 00:00:00 | SO-03 | Sample | Benzene | 1.77 | No | 0.187 |  |  |  | 45.5913 | -122.7757
1076 | Shore Terminals | 2025-04-08 00:00:00 | 2025-04-22 00:00:00 | SO-03 | Sample | Ethylbenzene | 0.801 | No | 0.273 |  |  |  | 45.5913 | -122.7757
1077 | Shore Terminals | 2025-04-08 00:00:00 | 2025-04-22 00:00:00 | SO-03 | Sample | m,p-Xylene | 2.44 | No | 0.273 |  |  |  | 45.5913 | -122.7757
1078 | Shore Terminals | 2025-04-08 00:00:00 | 2025-04-22 00:00:00 | SO-03 | Sample | Hexane | 5.37 | No | 0.241 |  |  |  | 45.5913 | -122.7757
1079 | Shore Terminals | 2025-04-08 00:00:00 | 2025-04-22 00:00:00 | SO-03 | Sample | o-Xylene | 0.891 | No | 0.273 |  |  |  | 45.5913 | -122.7757
1080 | Shore Terminals | 2025-04-08 00:00:00 | 2025-04-22 00:00:00 | SO-03 | Sample | Toluene | 8.24 | No | 0.241 |  |  |  | 45.5913 | -122.7757
1081 | Shore Terminals | 2025-04-08 00:00:00 | 2025-04-22 00:00:00 | SO-03 | Duplicate | Benzene | 1.78 | No | 0.187 |  |  |  | 45.5913 | -122.7757
1082 | Shore Terminals | 2025-04-08 00:00:00 | 2025-04-22 00:00:00 | SO-03 | Duplicate | Ethylbenzene | 0.825 | No | 0.273 |  |  |  | 45.5913 | -122.7757
1083 | Shore Terminals | 2025-04-08 00:00:00 | 2025-04-22 00:00:00 | SO-03 | Duplicate | m,p-Xylene | 2.24 | No | 0.273 |  |  |  | 45.5913 | -122.7757
1084 | Shore Terminals | 2025-04-08 00:00:00 | 2025-04-22 00:00:00 | SO-03 | Duplicate | Hexane | 5.52 | No | 0.241 |  |  |  | 45.5913 | -122.7757
1085 | Shore Terminals | 2025-04-08 00:00:00 | 2025-04-22 00:00:00 | SO-03 | Duplicate | o-Xylene | 0.8 | No | 0.273 |  |  |  | 45.5913 | -122.7757
1086 | Shore Terminals | 2025-04-08 00:00:00 | 2025-04-22 00:00:00 | SO-03 | Duplicate | Toluene | 7.52 | No | 0.241 |  |  |  | 45.5913 | -122.7757
1087 | Shore Terminals | 2025-04-08 00:00:00 | 2025-04-22 00:00:00 | SO-04 | Sample | Benzene | 1.75 | No | 0.187 |  |  |  | 45.5904 | -122.7744
1088 | Shore Terminals | 2025-04-08 00:00:00 | 2025-04-22 00:00:00 | SO-04 | Sample | Ethylbenzene | 1.03 | No | 0.273 |  |  |  | 45.5904 | -122.7744
1089 | Shore Terminals | 2025-04-08 00:00:00 | 2025-04-22 00:00:00 | SO-04 | Sample | m,p-Xylene | 3.26 | No | 0.273 |  |  |  | 45.5904 | -122.7744
1090 | Shore Terminals | 2025-04-08 00:00:00 | 2025-04-22 00:00:00 | SO-04 | Sample | Hexane | 7.71 | No | 0.241 |  |  |  | 45.5904 | -122.7744
1091 | Shore Terminals | 2025-04-08 00:00:00 | 2025-04-22 00:00:00 | SO-04 | Sample | o-Xylene | 1.11 | No | 0.273 |  |  |  | 45.5904 | -122.7744
1092 | Shore Terminals | 2025-04-08 00:00:00 | 2025-04-22 00:00:00 | SO-04 | Sample | Toluene | 10.9 | No | 0.241 |  |  |  | 45.5904 | -122.7744
1093 | Shore Terminals | 2025-04-08 00:00:00 | 2025-04-22 00:00:00 | SO-05 | Sample | Benzene | 2.03 | No | 0.187 |  |  |  | 45.5896 | -122.7736
1094 | Shore Terminals | 2025-04-08 00:00:00 | 2025-04-22 00:00:00 | SO-05 | Sample | Ethylbenzene | 1.01 | No | 0.273 |  |  |  | 45.5896 | -122.7736
1095 | Shore Terminals | 2025-04-08 00:00:00 | 2025-04-22 00:00:00 | SO-05 | Sample | m,p-Xylene | 3.62 | No | 0.273 |  |  |  | 45.5896 | -122.7736
1096 | Shore Terminals | 2025-04-08 00:00:00 | 2025-04-22 00:00:00 | SO-05 | Sample | Hexane | 7.95 | No | 0.241 |  |  |  | 45.5896 | -122.7736
1097 | Shore Terminals | 2025-04-08 00:00:00 | 2025-04-22 00:00:00 | SO-05 | Sample | o-Xylene | 1.3 | No | 0.273 |  |  |  | 45.5896 | -122.7736
1098 | Shore Terminals | 2025-04-08 00:00:00 | 2025-04-22 00:00:00 | SO-05 | Sample | Toluene | 10.1 | No | 0.241 |  |  |  | 45.5896 | -122.7736
1099 | Shore Terminals | 2025-04-08 00:00:00 | 2025-04-22 00:00:00 | SO-06 | Sample | Benzene | 1.02 | No | 0.187 |  |  |  | 45.5884 | -122.7721
1100 | Shore Terminals | 2025-04-08 00:00:00 | 2025-04-22 00:00:00 | SO-06 | Sample | Ethylbenzene | 0.822 | No | 0.273 |  |  |  | 45.5884 | -122.7721
1101 | Shore Terminals | 2025-04-08 00:00:00 | 2025-04-22 00:00:00 | SO-06 | Sample | m,p-Xylene | 2.84 | No | 0.273 |  |  |  | 45.5884 | -122.7721
1102 | Shore Terminals | 2025-04-08 00:00:00 | 2025-04-22 00:00:00 | SO-06 | Sample | Hexane | 6.48 | No | 0.242 |  |  |  | 45.5884 | -122.7721
1103 | Shore Terminals | 2025-04-08 00:00:00 | 2025-04-22 00:00:00 | SO-06 | Sample | o-Xylene | 0.968 | No | 0.273 |  |  |  | 45.5884 | -122.7721
1104 | Shore Terminals | 2025-04-08 00:00:00 | 2025-04-22 00:00:00 | SO-06 | Sample | Toluene | 9.21 | No | 0.242 |  |  |  | 45.5884 | -122.7721
1105 | Shore Terminals | 2025-04-08 00:00:00 | 2025-04-22 00:00:00 | SO-07 | Sample | Benzene | 0.881 | No | 0.187 |  |  |  | 45.588 | -122.773
1106 | Shore Terminals | 2025-04-08 00:00:00 | 2025-04-22 00:00:00 | SO-07 | Sample | Ethylbenzene | 0.453 | No | 0.273 | J | Estimated Value - The analyte was detected between the Method Detection Limit and Reporting Limit |  | 45.588 | -122.773
1107 | Shore Terminals | 2025-04-08 00:00:00 | 2025-04-22 00:00:00 | SO-07 | Sample | m,p-Xylene | 1.54 | No | 0.273 |  |  |  | 45.588 | -122.773
1108 | Shore Terminals | 2025-04-08 00:00:00 | 2025-04-22 00:00:00 | SO-07 | Sample | Hexane | 3.26 | No | 0.241 |  |  |  | 45.588 | -122.773
1109 | Shore Terminals | 2025-04-08 00:00:00 | 2025-04-22 00:00:00 | SO-07 | Sample | o-Xylene | 0.528 | No | 0.273 | J | Estimated Value - The analyte was detected between the Method Detection Limit and Reporting Limit |  | 45.588 | -122.773
1110 | Shore Terminals | 2025-04-08 00:00:00 | 2025-04-22 00:00:00 | SO-07 | Sample | Toluene | 4.48 | No | 0.241 |  |  |  | 45.588 | -122.773
1111 | Shore Terminals | 2025-04-08 00:00:00 | 2025-04-22 00:00:00 | SO-08 | Sample | Benzene | 1.41 | No | 0.187 |  |  |  | 45.5887 | -122.7738
1112 | Shore Terminals | 2025-04-08 00:00:00 | 2025-04-22 00:00:00 | SO-08 | Sample | Ethylbenzene | 0.811 | No | 0.273 |  |  |  | 45.5887 | -122.7738
1113 | Shore Terminals | 2025-04-08 00:00:00 | 2025-04-22 00:00:00 | SO-08 | Sample | m,p-Xylene | 2.46 | No | 0.273 |  |  |  | 45.5887 | -122.7738
1114 | Shore Terminals | 2025-04-08 00:00:00 | 2025-04-22 00:00:00 | SO-08 | Sample | Hexane | 5.87 | No | 0.242 |  |  |  | 45.5887 | -122.7738
1115 | Shore Terminals | 2025-04-08 00:00:00 | 2025-04-22 00:00:00 | SO-08 | Sample | o-Xylene | 0.9 | No | 0.273 |  |  |  | 45.5887 | -122.7738
1116 | Shore Terminals | 2025-04-08 00:00:00 | 2025-04-22 00:00:00 | SO-08 | Sample | Toluene | 8.43 | No | 0.242 |  |  |  | 45.5887 | -122.7738
1117 | Shore Terminals | 2025-04-08 00:00:00 | 2025-04-22 00:00:00 | SO-09 | Sample | Benzene | 1.2 | No | 0.187 |  |  |  | 45.5894 | -122.7747
1118 | Shore Terminals | 2025-04-08 00:00:00 | 2025-04-22 00:00:00 | SO-09 | Sample | Ethylbenzene | 0.631 | No | 0.273 |  |  |  | 45.5894 | -122.7747
1119 | Shore Terminals | 2025-04-08 00:00:00 | 2025-04-22 00:00:00 | SO-09 | Sample | m,p-Xylene | 2.31 | No | 0.273 |  |  |  | 45.5894 | -122.7747
1120 | Shore Terminals | 2025-04-08 00:00:00 | 2025-04-22 00:00:00 | SO-09 | Sample | Hexane | 4.72 | No | 0.242 |  |  |  | 45.5894 | -122.7747
1121 | Shore Terminals | 2025-04-08 00:00:00 | 2025-04-22 00:00:00 | SO-09 | Sample | o-Xylene | 0.823 | No | 0.273 |  |  |  | 45.5894 | -122.7747
1122 | Shore Terminals | 2025-04-08 00:00:00 | 2025-04-22 00:00:00 | SO-09 | Sample | Toluene | 6.4 | No | 0.242 |  |  |  | 45.5894 | -122.7747
1123 | Shore Terminals | 2025-04-08 00:00:00 | 2025-04-22 00:00:00 | SO-10 | Sample | Benzene | 1.28 | No | 0.187 |  |  |  | 45.5904 | -122.7761
1124 | Shore Terminals | 2025-04-08 00:00:00 | 2025-04-22 00:00:00 | SO-10 | Sample | Ethylbenzene | 0.739 | No | 0.273 |  |  |  | 45.5904 | -122.7761
1125 | Shore Terminals | 2025-04-08 00:00:00 | 2025-04-22 00:00:00 | SO-10 | Sample | m,p-Xylene | 2.73 | No | 0.273 |  |  |  | 45.5904 | -122.7761
1126 | Shore Terminals | 2025-04-08 00:00:00 | 2025-04-22 00:00:00 | SO-10 | Sample | Hexane | 5 | No | 0.242 |  |  |  | 45.5904 | -122.7761
1127 | Shore Terminals | 2025-04-08 00:00:00 | 2025-04-22 00:00:00 | SO-10 | Sample | o-Xylene | 0.986 | No | 0.273 |  |  |  | 45.5904 | -122.7761
1128 | Shore Terminals | 2025-04-08 00:00:00 | 2025-04-22 00:00:00 | SO-10 | Sample | Toluene | 7.06 | No | 0.242 |  |  |  | 45.5904 | -122.7761
1129 | Shore Terminals | 2025-04-08 00:00:00 | 2025-04-22 00:00:00 | SO-11 | Sample | Benzene | 0.549 | No | 0.187 |  |  |  | 45.5899 | -122.7773
1130 | Shore Terminals | 2025-04-08 00:00:00 | 2025-04-22 00:00:00 | SO-11 | Sample | Ethylbenzene | ND | No | 0.273 | ND | The analyte was not present above the Method Detection Limit |  | 45.5899 | -122.7773
1131 | Shore Terminals | 2025-04-08 00:00:00 | 2025-04-22 00:00:00 | SO-11 | Sample | m,p-Xylene | 0.769 | No | 0.273 |  |  |  | 45.5899 | -122.7773
1132 | Shore Terminals | 2025-04-08 00:00:00 | 2025-04-22 00:00:00 | SO-11 | Sample | Hexane | 1.49 | No | 0.242 |  |  |  | 45.5899 | -122.7773
1133 | Shore Terminals | 2025-04-08 00:00:00 | 2025-04-22 00:00:00 | SO-11 | Sample | o-Xylene | 0.311 | No | 0.273 | J | Estimated Value - The analyte was detected between the Method Detection Limit and Reporting Limit |  | 45.5899 | -122.7773
1134 | Shore Terminals | 2025-04-08 00:00:00 | 2025-04-22 00:00:00 | SO-11 | Sample | Toluene | 2.07 | No | 0.242 |  |  |  | 45.5899 | -122.7773
1135 | Shore Terminals | 2025-04-08 00:00:00 | 2025-04-22 00:00:00 | SO-12 | Sample | Benzene | 0.676 | No | 0.188 |  |  |  | 45.5909 | -122.7788
1136 | Shore Terminals | 2025-04-08 00:00:00 | 2025-04-22 00:00:00 | SO-12 | Sample | Ethylbenzene | 0.299 | No | 0.273 | J | Estimated Value - The analyte was detected between the Method Detection Limit and Reporting Limit |  | 45.5909 | -122.7788
1137 | Shore Terminals | 2025-04-08 00:00:00 | 2025-04-22 00:00:00 | SO-12 | Sample | m,p-Xylene | 1 | No | 0.273 |  |  |  | 45.5909 | -122.7788
1138 | Shore Terminals | 2025-04-08 00:00:00 | 2025-04-22 00:00:00 | SO-12 | Sample | Hexane | 2.05 | No | 0.242 |  |  |  | 45.5909 | -122.7788
1139 | Shore Terminals | 2025-04-08 00:00:00 | 2025-04-22 00:00:00 | SO-12 | Sample | o-Xylene | 0.361 | No | 0.273 | J | Estimated Value - The analyte was detected between the Method Detection Limit and Reporting Limit |  | 45.5909 | -122.7788
1140 | Shore Terminals | 2025-04-08 00:00:00 | 2025-04-22 00:00:00 | SO-12 | Sample | Toluene | 2.89 | No | 0.242 |  |  |  | 45.5909 | -122.7788
1141 | Shore Terminals | 2025-04-08 00:00:00 | 2025-04-22 00:00:00 | SO-13 | Sample | Benzene | 0.975 | No | 0.188 |  |  |  | 45.5919 | -122.778
1142 | Shore Terminals | 2025-04-08 00:00:00 | 2025-04-22 00:00:00 | SO-13 | Sample | Ethylbenzene | 0.95 | No | 0.273 |  |  |  | 45.5919 | -122.778
1143 | Shore Terminals | 2025-04-08 00:00:00 | 2025-04-22 00:00:00 | SO-13 | Sample | m,p-Xylene | 2.55 | No | 0.273 |  |  |  | 45.5919 | -122.778
1144 | Shore Terminals | 2025-04-08 00:00:00 | 2025-04-22 00:00:00 | SO-13 | Sample | Hexane | 3.92 | No | 0.242 |  |  |  | 45.5919 | -122.778
1145 | Shore Terminals | 2025-04-08 00:00:00 | 2025-04-22 00:00:00 | SO-13 | Sample | o-Xylene | 0.949 | No | 0.273 |  |  |  | 45.5919 | -122.778
1146 | Shore Terminals | 2025-04-08 00:00:00 | 2025-04-22 00:00:00 | SO-13 | Sample | Toluene | 11.5 | No | 0.242 |  |  |  | 45.5919 | -122.778
1147 | Shore Terminals | 2025-04-08 00:00:00 | 2025-04-22 00:00:00 | SO-14 | Sample | Benzene | 0.765 | No | 0.188 |  |  |  | 45.5928 | -122.7792
1148 | Shore Terminals | 2025-04-08 00:00:00 | 2025-04-22 00:00:00 | SO-14 | Sample | Ethylbenzene | 0.367 | No | 0.273 | J | Estimated Value - The analyte was detected between the Method Detection Limit and Reporting Limit |  | 45.5928 | -122.7792
1149 | Shore Terminals | 2025-04-08 00:00:00 | 2025-04-22 00:00:00 | SO-14 | Sample | m,p-Xylene | 1.09 | No | 0.273 |  |  |  | 45.5928 | -122.7792
1150 | Shore Terminals | 2025-04-08 00:00:00 | 2025-04-22 00:00:00 | SO-14 | Sample | Hexane | 2.67 | No | 0.242 |  |  |  | 45.5928 | -122.7792
1151 | Shore Terminals | 2025-04-08 00:00:00 | 2025-04-22 00:00:00 | SO-14 | Sample | o-Xylene | 0.451 | No | 0.273 | J | Estimated Value - The analyte was detected between the Method Detection Limit and Reporting Limit |  | 45.5928 | -122.7792
1152 | Shore Terminals | 2025-04-08 00:00:00 | 2025-04-22 00:00:00 | SO-14 | Sample | Toluene | 3.25 | No | 0.242 |  |  |  | 45.5928 | -122.7792
1153 | Shore Terminals | 2025-04-08 00:00:00 | 2025-04-22 00:00:00 | SO-14 | Blank | Benzene | ND | No | 0.188 | ND | The analyte was not present above the Method Detection Limit |  | 45.5928 | -122.7792
1154 | Shore Terminals | 2025-04-08 00:00:00 | 2025-04-22 00:00:00 | SO-14 | Blank | Ethylbenzene | ND | No | 0.273 | ND | The analyte was not present above the Method Detection Limit |  | 45.5928 | -122.7792
1155 | Shore Terminals | 2025-04-08 00:00:00 | 2025-04-22 00:00:00 | SO-14 | Blank | m,p-Xylene | ND | No | 0.273 | ND | The analyte was not present above the Method Detection Limit |  | 45.5928 | -122.7792
1156 | Shore Terminals | 2025-04-08 00:00:00 | 2025-04-22 00:00:00 | SO-14 | Blank | Hexane | ND | No | 0.242 | ND | The analyte was not present above the Method Detection Limit |  | 45.5928 | -122.7792
1157 | Shore Terminals | 2025-04-08 00:00:00 | 2025-04-22 00:00:00 | SO-14 | Blank | o-Xylene | ND | No | 0.273 | ND | The analyte was not present above the Method Detection Limit |  | 45.5928 | -122.7792
1158 | Shore Terminals | 2025-04-08 00:00:00 | 2025-04-22 00:00:00 | SO-14 | Blank | Toluene | 0.27 | No | 0.242 | J | Estimated Value - The analyte was detected between the Method Detection Limit and Reporting Limit |  | 45.5928 | -122.7792
1159 | Shore Terminals | 2025-04-22 00:00:00 | 2025-05-06 00:00:00 | SO-01 | Sample | Benzene | 0.701 | No | 0.188 |  |  |  | 45.5936 | -122.778
1160 | Shore Terminals | 2025-04-22 00:00:00 | 2025-05-06 00:00:00 | SO-01 | Sample | Ethylbenzene | 0.344 | No | 0.274 | J | Estimated Value - The analyte was detected between the Method Detection Limit and Reporting Limit |  | 45.5936 | -122.778
1161 | Shore Terminals | 2025-04-22 00:00:00 | 2025-05-06 00:00:00 | SO-01 | Sample | m,p-Xylene | 1.16 | No | 0.274 |  |  |  | 45.5936 | -122.778
1162 | Shore Terminals | 2025-04-22 00:00:00 | 2025-05-06 00:00:00 | SO-01 | Sample | Hexane | 2.19 | No | 0.242 |  |  |  | 45.5936 | -122.778
1163 | Shore Terminals | 2025-04-22 00:00:00 | 2025-05-06 00:00:00 | SO-01 | Sample | o-Xylene | 0.447 | No | 0.274 | J | Estimated Value - The analyte was detected between the Method Detection Limit and Reporting Limit |  | 45.5936 | -122.778
1164 | Shore Terminals | 2025-04-22 00:00:00 | 2025-05-06 00:00:00 | SO-01 | Sample | Toluene | 2.55 | No | 0.242 |  |  |  | 45.5936 | -122.778
1165 | Shore Terminals | 2025-04-22 00:00:00 | 2025-05-06 00:00:00 | SO-02 | Sample | Benzene | 0.898 | No | 0.188 |  |  |  | 45.5928 | -122.7772
1166 | Shore Terminals | 2025-04-22 00:00:00 | 2025-05-06 00:00:00 | SO-02 | Sample | Ethylbenzene | 0.497 | No | 0.274 | J | Estimated Value - The analyte was detected between the Method Detection Limit and Reporting Limit |  | 45.5928 | -122.7772
1167 | Shore Terminals | 2025-04-22 00:00:00 | 2025-05-06 00:00:00 | SO-02 | Sample | m,p-Xylene | 1.54 | No | 0.274 |  |  |  | 45.5928 | -122.7772
1168 | Shore Terminals | 2025-04-22 00:00:00 | 2025-05-06 00:00:00 | SO-02 | Sample | Hexane | 4.47 | No | 0.242 |  |  |  | 45.5928 | -122.7772
1169 | Shore Terminals | 2025-04-22 00:00:00 | 2025-05-06 00:00:00 | SO-02 | Sample | o-Xylene | 0.562 | No | 0.274 |  |  |  | 45.5928 | -122.7772
1170 | Shore Terminals | 2025-04-22 00:00:00 | 2025-05-06 00:00:00 | SO-02 | Sample | Toluene | 3.98 | No | 0.242 |  |  |  | 45.5928 | -122.7772
1171 | Shore Terminals | 2025-04-22 00:00:00 | 2025-05-06 00:00:00 | SO-03 | Sample | Benzene | 1.33 | No | 0.188 |  |  |  | 45.5913 | -122.7757
1172 | Shore Terminals | 2025-04-22 00:00:00 | 2025-05-06 00:00:00 | SO-03 | Sample | Ethylbenzene | 0.769 | No | 0.274 |  |  |  | 45.5913 | -122.7757
1173 | Shore Terminals | 2025-04-22 00:00:00 | 2025-05-06 00:00:00 | SO-03 | Sample | m,p-Xylene | 2.11 | No | 0.274 |  |  |  | 45.5913 | -122.7757
1174 | Shore Terminals | 2025-04-22 00:00:00 | 2025-05-06 00:00:00 | SO-03 | Sample | Hexane | 4.74 | No | 0.242 |  |  |  | 45.5913 | -122.7757
1175 | Shore Terminals | 2025-04-22 00:00:00 | 2025-05-06 00:00:00 | SO-03 | Sample | o-Xylene | 0.767 | No | 0.274 |  |  |  | 45.5913 | -122.7757
1176 | Shore Terminals | 2025-04-22 00:00:00 | 2025-05-06 00:00:00 | SO-03 | Sample | Toluene | 7.62 | No | 0.242 |  |  |  | 45.5913 | -122.7757
1177 | Shore Terminals | 2025-04-22 00:00:00 | 2025-05-06 00:00:00 | SO-04 | Sample | Benzene | 2.36 | No | 0.188 |  |  |  | 45.5904 | -122.7744
1178 | Shore Terminals | 2025-04-22 00:00:00 | 2025-05-06 00:00:00 | SO-04 | Sample | Ethylbenzene | 1.64 | No | 0.274 |  |  |  | 45.5904 | -122.7744
1179 | Shore Terminals | 2025-04-22 00:00:00 | 2025-05-06 00:00:00 | SO-04 | Sample | m,p-Xylene | 4.8 | No | 0.274 |  |  |  | 45.5904 | -122.7744
1180 | Shore Terminals | 2025-04-22 00:00:00 | 2025-05-06 00:00:00 | SO-04 | Sample | Hexane | 9.77 | No | 0.242 |  |  |  | 45.5904 | -122.7744
1181 | Shore Terminals | 2025-04-22 00:00:00 | 2025-05-06 00:00:00 | SO-04 | Sample | o-Xylene | 1.62 | No | 0.274 |  |  |  | 45.5904 | -122.7744
1182 | Shore Terminals | 2025-04-22 00:00:00 | 2025-05-06 00:00:00 | SO-04 | Sample | Toluene | 14.9 | No | 0.242 |  |  |  | 45.5904 | -122.7744
1183 | Shore Terminals | 2025-04-22 00:00:00 | 2025-05-06 00:00:00 | SO-04 | Duplicate | Benzene | 2.4 | No | 0.188 |  |  |  | 45.5904 | -122.7744
1184 | Shore Terminals | 2025-04-22 00:00:00 | 2025-05-06 00:00:00 | SO-04 | Duplicate | Ethylbenzene | 1.21 | No | 0.274 |  |  |  | 45.5904 | -122.7744
1185 | Shore Terminals | 2025-04-22 00:00:00 | 2025-05-06 00:00:00 | SO-04 | Duplicate | m,p-Xylene | 3.89 | No | 0.274 |  |  |  | 45.5904 | -122.7744
1186 | Shore Terminals | 2025-04-22 00:00:00 | 2025-05-06 00:00:00 | SO-04 | Duplicate | Hexane | 9.99 | No | 0.242 |  |  |  | 45.5904 | -122.7744
1187 | Shore Terminals | 2025-04-22 00:00:00 | 2025-05-06 00:00:00 | SO-04 | Duplicate | o-Xylene | 1.33 | No | 0.274 |  |  |  | 45.5904 | -122.7744
1188 | Shore Terminals | 2025-04-22 00:00:00 | 2025-05-06 00:00:00 | SO-04 | Duplicate | Toluene | 14.2 | No | 0.242 |  |  |  | 45.5904 | -122.7744
1189 | Shore Terminals | 2025-04-22 00:00:00 | 2025-05-06 00:00:00 | SO-05 | Sample | Benzene | 1.94 | No | 0.188 |  |  |  | 45.5896 | -122.7736
1190 | Shore Terminals | 2025-04-22 00:00:00 | 2025-05-06 00:00:00 | SO-05 | Sample | Ethylbenzene | 1.04 | No | 0.273 |  |  |  | 45.5896 | -122.7736
1191 | Shore Terminals | 2025-04-22 00:00:00 | 2025-05-06 00:00:00 | SO-05 | Sample | m,p-Xylene | 3.3 | No | 0.273 |  |  |  | 45.5896 | -122.7736
1192 | Shore Terminals | 2025-04-22 00:00:00 | 2025-05-06 00:00:00 | SO-05 | Sample | Hexane | 7.08 | No | 0.242 |  |  |  | 45.5896 | -122.7736
1193 | Shore Terminals | 2025-04-22 00:00:00 | 2025-05-06 00:00:00 | SO-05 | Sample | o-Xylene | 1.19 | No | 0.273 |  |  |  | 45.5896 | -122.7736
1194 | Shore Terminals | 2025-04-22 00:00:00 | 2025-05-06 00:00:00 | SO-05 | Sample | Toluene | 10.2 | No | 0.242 |  |  |  | 45.5896 | -122.7736
1195 | Shore Terminals | 2025-04-22 00:00:00 | 2025-05-06 00:00:00 | SO-06 | Sample | Benzene | 1.31 | No | 0.188 |  |  |  | 45.5884 | -122.7721
1196 | Shore Terminals | 2025-04-22 00:00:00 | 2025-05-06 00:00:00 | SO-06 | Sample | Ethylbenzene | 0.64 | No | 0.273 |  |  |  | 45.5884 | -122.7721
1197 | Shore Terminals | 2025-04-22 00:00:00 | 2025-05-06 00:00:00 | SO-06 | Sample | m,p-Xylene | 1.93 | No | 0.273 |  |  |  | 45.5884 | -122.7721
1198 | Shore Terminals | 2025-04-22 00:00:00 | 2025-05-06 00:00:00 | SO-06 | Sample | Hexane | 5.5 | No | 0.242 |  |  |  | 45.5884 | -122.7721
1199 | Shore Terminals | 2025-04-22 00:00:00 | 2025-05-06 00:00:00 | SO-06 | Sample | o-Xylene | 0.674 | No | 0.273 |  |  |  | 45.5884 | -122.7721
1200 | Shore Terminals | 2025-04-22 00:00:00 | 2025-05-06 00:00:00 | SO-06 | Sample | Toluene | 6.95 | No | 0.242 |  |  |  | 45.5884 | -122.7721
1201 | Shore Terminals | 2025-04-22 00:00:00 | 2025-05-06 00:00:00 | SO-07 | Sample | Benzene | 1.04 | No | 0.188 |  |  |  | 45.588 | -122.773
1202 | Shore Terminals | 2025-04-22 00:00:00 | 2025-05-06 00:00:00 | SO-07 | Sample | Ethylbenzene | 0.548 | No | 0.273 | J | Estimated Value - The analyte was detected between the Method Detection Limit and Reporting Limit |  | 45.588 | -122.773
1203 | Shore Terminals | 2025-04-22 00:00:00 | 2025-05-06 00:00:00 | SO-07 | Sample | m,p-Xylene | 1.57 | No | 0.273 |  |  |  | 45.588 | -122.773
1204 | Shore Terminals | 2025-04-22 00:00:00 | 2025-05-06 00:00:00 | SO-07 | Sample | Hexane | 3.52 | No | 0.242 |  |  |  | 45.588 | -122.773
1205 | Shore Terminals | 2025-04-22 00:00:00 | 2025-05-06 00:00:00 | SO-07 | Sample | o-Xylene | 0.59 | No | 0.273 |  |  |  | 45.588 | -122.773
1206 | Shore Terminals | 2025-04-22 00:00:00 | 2025-05-06 00:00:00 | SO-07 | Sample | Toluene | 5.12 | No | 0.242 |  |  |  | 45.588 | -122.773
1207 | Shore Terminals | 2025-04-22 00:00:00 | 2025-05-06 00:00:00 | SO-08 | Sample | Benzene | 1.57 | No | 0.188 |  |  |  | 45.5887 | -122.7738
1208 | Shore Terminals | 2025-04-22 00:00:00 | 2025-05-06 00:00:00 | SO-08 | Sample | Ethylbenzene | 0.843 | No | 0.273 |  |  |  | 45.5887 | -122.7738
1209 | Shore Terminals | 2025-04-22 00:00:00 | 2025-05-06 00:00:00 | SO-08 | Sample | m,p-Xylene | 2.58 | No | 0.273 |  |  |  | 45.5887 | -122.7738
1210 | Shore Terminals | 2025-04-22 00:00:00 | 2025-05-06 00:00:00 | SO-08 | Sample | Hexane | 5.67 | No | 0.242 |  |  |  | 45.5887 | -122.7738
1211 | Shore Terminals | 2025-04-22 00:00:00 | 2025-05-06 00:00:00 | SO-08 | Sample | o-Xylene | 0.948 | No | 0.273 |  |  |  | 45.5887 | -122.7738
1212 | Shore Terminals | 2025-04-22 00:00:00 | 2025-05-06 00:00:00 | SO-08 | Sample | Toluene | 8.31 | No | 0.242 |  |  |  | 45.5887 | -122.7738
1213 | Shore Terminals | 2025-04-22 00:00:00 | 2025-05-06 00:00:00 | SO-09 | Sample | Benzene | 1.47 | No | 0.188 |  |  |  | 45.5894 | -122.7747
1214 | Shore Terminals | 2025-04-22 00:00:00 | 2025-05-06 00:00:00 | SO-09 | Sample | Ethylbenzene | 0.782 | No | 0.273 |  |  |  | 45.5894 | -122.7747
1215 | Shore Terminals | 2025-04-22 00:00:00 | 2025-05-06 00:00:00 | SO-09 | Sample | m,p-Xylene | 2.26 | No | 0.273 |  |  |  | 45.5894 | -122.7747
1216 | Shore Terminals | 2025-04-22 00:00:00 | 2025-05-06 00:00:00 | SO-09 | Sample | Hexane | 5.67 | No | 0.242 |  |  |  | 45.5894 | -122.7747
1217 | Shore Terminals | 2025-04-22 00:00:00 | 2025-05-06 00:00:00 | SO-09 | Sample | o-Xylene | 0.824 | No | 0.273 |  |  |  | 45.5894 | -122.7747
1218 | Shore Terminals | 2025-04-22 00:00:00 | 2025-05-06 00:00:00 | SO-09 | Sample | Toluene | 7.77 | No | 0.242 |  |  |  | 45.5894 | -122.7747
1219 | Shore Terminals | 2025-04-22 00:00:00 | 2025-05-06 00:00:00 | SO-10 | Sample | Benzene | 1.43 | No | 0.188 |  |  |  | 45.5904 | -122.7761
1220 | Shore Terminals | 2025-04-22 00:00:00 | 2025-05-06 00:00:00 | SO-10 | Sample | Ethylbenzene | 0.895 | No | 0.273 |  |  |  | 45.5904 | -122.7761
1221 | Shore Terminals | 2025-04-22 00:00:00 | 2025-05-06 00:00:00 | SO-10 | Sample | m,p-Xylene | 3.02 | No | 0.273 |  |  |  | 45.5904 | -122.7761
1222 | Shore Terminals | 2025-04-22 00:00:00 | 2025-05-06 00:00:00 | SO-10 | Sample | Hexane | 5.94 | No | 0.242 |  |  |  | 45.5904 | -122.7761
1223 | Shore Terminals | 2025-04-22 00:00:00 | 2025-05-06 00:00:00 | SO-10 | Sample | o-Xylene | 1.08 | No | 0.273 |  |  |  | 45.5904 | -122.7761
1224 | Shore Terminals | 2025-04-22 00:00:00 | 2025-05-06 00:00:00 | SO-10 | Sample | Toluene | 9.05 | No | 0.242 |  |  |  | 45.5904 | -122.7761
1225 | Shore Terminals | 2025-04-22 00:00:00 | 2025-05-06 00:00:00 | SO-11 | Sample | Benzene | 0.608 | No | 0.188 |  |  |  | 45.5899 | -122.7773
1226 | Shore Terminals | 2025-04-22 00:00:00 | 2025-05-06 00:00:00 | SO-11 | Sample | Ethylbenzene | 0 | Yes | 0.273 | ND | The analyte was not present above the Method Detection Limit |  | 45.5899 | -122.7773
1227 | Shore Terminals | 2025-04-22 00:00:00 | 2025-05-06 00:00:00 | SO-11 | Sample | m,p-Xylene | 0.736 | No | 0.273 |  |  |  | 45.5899 | -122.7773
1228 | Shore Terminals | 2025-04-22 00:00:00 | 2025-05-06 00:00:00 | SO-11 | Sample | Hexane | 1.6 | No | 0.242 |  |  |  | 45.5899 | -122.7773
1229 | Shore Terminals | 2025-04-22 00:00:00 | 2025-05-06 00:00:00 | SO-11 | Sample | o-Xylene | 0.287 | No | 0.273 | J | Estimated Value - The analyte was detected between the Method Detection Limit and Reporting Limit |  | 45.5899 | -122.7773
1230 | Shore Terminals | 2025-04-22 00:00:00 | 2025-05-06 00:00:00 | SO-11 | Sample | Toluene | 2.09 | No | 0.242 |  |  |  | 45.5899 | -122.7773
1231 | Shore Terminals | 2025-04-22 00:00:00 | 2025-05-06 00:00:00 | SO-12 | Sample | Benzene | 0.779 | No | 0.188 |  |  |  | 45.5909 | -122.7788
1232 | Shore Terminals | 2025-04-22 00:00:00 | 2025-05-06 00:00:00 | SO-12 | Sample | Ethylbenzene | 0.616 | No | 0.273 |  |  |  | 45.5909 | -122.7788
1233 | Shore Terminals | 2025-04-22 00:00:00 | 2025-05-06 00:00:00 | SO-12 | Sample | m,p-Xylene | 1.35 | No | 0.273 |  |  |  | 45.5909 | -122.7788
1234 | Shore Terminals | 2025-04-22 00:00:00 | 2025-05-06 00:00:00 | SO-12 | Sample | Hexane | 2.41 | No | 0.242 |  |  |  | 45.5909 | -122.7788
1235 | Shore Terminals | 2025-04-22 00:00:00 | 2025-05-06 00:00:00 | SO-12 | Sample | o-Xylene | 0.456 | No | 0.273 | J | The |  | 45.5909 | -122.7788
1236 | Shore Terminals | 2025-04-22 00:00:00 | 2025-05-06 00:00:00 | SO-12 | Sample | Toluene | 3.41 | No | 0.242 |  |  |  | 45.5909 | -122.7788
1237 | Shore Terminals | 2025-04-22 00:00:00 | 2025-05-06 00:00:00 | SO-13 | Sample | Benzene | 0.962 | No | 0.188 |  |  |  | 45.5919 | -122.778
1238 | Shore Terminals | 2025-04-22 00:00:00 | 2025-05-06 00:00:00 | SO-13 | Sample | Ethylbenzene | 0.772 | No | 0.273 |  |  |  | 45.5919 | -122.778
1239 | Shore Terminals | 2025-04-22 00:00:00 | 2025-05-06 00:00:00 | SO-13 | Sample | m,p-Xylene | 2.47 | No | 0.273 |  |  |  | 45.5919 | -122.778
1240 | Shore Terminals | 2025-04-22 00:00:00 | 2025-05-06 00:00:00 | SO-13 | Sample | Hexane | 3.62 | No | 0.242 |  |  |  | 45.5919 | -122.778
1241 | Shore Terminals | 2025-04-22 00:00:00 | 2025-05-06 00:00:00 | SO-13 | Sample | o-Xylene | 0.937 | No | 0.273 |  |  |  | 45.5919 | -122.778
1242 | Shore Terminals | 2025-04-22 00:00:00 | 2025-05-06 00:00:00 | SO-13 | Sample | Toluene | 5.7 | No | 0.242 |  |  |  | 45.5919 | -122.778
1243 | Shore Terminals | 2025-04-22 00:00:00 | 2025-05-06 00:00:00 | SO-14 | Sample | Benzene | 0.816 | No | 0.188 |  |  |  | 45.5928 | -122.7792
1244 | Shore Terminals | 2025-04-22 00:00:00 | 2025-05-06 00:00:00 | SO-14 | Sample | Ethylbenzene | 0.283 | No | 0.273 | J | Estimated Value - The analyte was detected between the Method Detection Limit and Reporting Limit |  | 45.5928 | -122.7792
1245 | Shore Terminals | 2025-04-22 00:00:00 | 2025-05-06 00:00:00 | SO-14 | Sample | m,p-Xylene | 0.968 | No | 0.273 |  |  |  | 45.5928 | -122.7792
1246 | Shore Terminals | 2025-04-22 00:00:00 | 2025-05-06 00:00:00 | SO-14 | Sample | Hexane | 2.5 | No | 0.242 |  |  |  | 45.5928 | -122.7792
1247 | Shore Terminals | 2025-04-22 00:00:00 | 2025-05-06 00:00:00 | SO-14 | Sample | o-Xylene | 0.38 | No | 0.273 | J | Estimated Value - The analyte was detected between the Method Detection Limit and Reporting Limit |  | 45.5928 | -122.7792
1248 | Shore Terminals | 2025-04-22 00:00:00 | 2025-05-06 00:00:00 | SO-14 | Sample | Toluene | 2.66 | No | 0.242 |  |  |  | 45.5928 | -122.7792
1249 | Shore Terminals | 2025-04-22 00:00:00 | 2025-05-06 00:00:00 | SO-14 | Blank | Benzene | 0 | Yes | 0.188 | ND | The analyte was not present above the Method Detection Limit |  | 45.5928 | -122.7792
1250 | Shore Terminals | 2025-04-22 00:00:00 | 2025-05-06 00:00:00 | SO-14 | Blank | Ethylbenzene | 0 | Yes | 0.273 | ND | The analyte was not present above the Method Detection Limit |  | 45.5928 | -122.7792
1251 | Shore Terminals | 2025-04-22 00:00:00 | 2025-05-06 00:00:00 | SO-14 | Blank | m,p-Xylene | 0 | Yes | 0.273 | ND | The analyte was not present above the Method Detection Limit |  | 45.5928 | -122.7792
1252 | Shore Terminals | 2025-04-22 00:00:00 | 2025-05-06 00:00:00 | SO-14 | Blank | Hexane | 0 | Yes | 0.242 | ND | The analyte was not present above the Method Detection Limit |  | 45.5928 | -122.7792
1253 | Shore Terminals | 2025-04-22 00:00:00 | 2025-05-06 00:00:00 | SO-14 | Blank | o-Xylene | 0 | Yes | 0.273 | ND | The analyte was not present above the Method Detection Limit |  | 45.5928 | -122.7792
1254 | Shore Terminals | 2025-04-22 00:00:00 | 2025-05-06 00:00:00 | SO-14 | Blank | Toluene | 0 | Yes | 0.242 | ND | The analyte was not present above the Method Detection Limit |  | 45.5928 | -122.7792
1255 | Shore Terminals | 2025-05-06 00:00:00 | 2025-05-20 00:00:00 | SO-01 | Sample | Benzene | 0.821 | No | 0.194 |  |  |  | 45.5936 | -122.778
1256 | Shore Terminals | 2025-05-06 00:00:00 | 2025-05-20 00:00:00 | SO-01 | Sample | Ethylbenzene | 0.292 | No | 0.283 | J | Estimated Value - The analyte was detected between the Method Detection Limit and Reporting Limit |  | 45.5936 | -122.778
1257 | Shore Terminals | 2025-05-06 00:00:00 | 2025-05-20 00:00:00 | SO-01 | Sample | m,p-Xylene | 0.917 | No | 0.283 |  |  |  | 45.5936 | -122.778
1258 | Shore Terminals | 2025-05-06 00:00:00 | 2025-05-20 00:00:00 | SO-01 | Sample | Hexane | 5.43 | No | 0.25 |  |  |  | 45.5936 | -122.778
1259 | Shore Terminals | 2025-05-06 00:00:00 | 2025-05-20 00:00:00 | SO-01 | Sample | o-Xylene | 0.377 | No | 0.283 | J | Estimated Value - The analyte was detected between the Method Detection Limit and Reporting Limit |  | 45.5936 | -122.778
1260 | Shore Terminals | 2025-05-06 00:00:00 | 2025-05-20 00:00:00 | SO-01 | Sample | Toluene | 2.14 | No | 0.25 |  |  |  | 45.5936 | -122.778
1261 | Shore Terminals | 2025-05-06 00:00:00 | 2025-05-20 00:00:00 | SO-02 | Sample | Benzene | 1.04 | No | 0.194 |  |  |  | 45.5928 | -122.7772
1262 | Shore Terminals | 2025-05-06 00:00:00 | 2025-05-20 00:00:00 | SO-02 | Sample | Ethylbenzene | 0.61 | No | 0.283 |  |  |  | 45.5928 | -122.7772
1263 | Shore Terminals | 2025-05-06 00:00:00 | 2025-05-20 00:00:00 | SO-02 | Sample | m,p-Xylene | 2.15 | No | 0.283 |  |  |  | 45.5928 | -122.7772
1264 | Shore Terminals | 2025-05-06 00:00:00 | 2025-05-20 00:00:00 | SO-02 | Sample | Hexane | 7.28 | No | 0.25 |  |  |  | 45.5928 | -122.7772
1265 | Shore Terminals | 2025-05-06 00:00:00 | 2025-05-20 00:00:00 | SO-02 | Sample | o-Xylene | 0.808 | No | 0.283 |  |  |  | 45.5928 | -122.7772
1266 | Shore Terminals | 2025-05-06 00:00:00 | 2025-05-20 00:00:00 | SO-02 | Sample | Toluene | 4.57 | No | 0.25 |  |  |  | 45.5928 | -122.7772
1267 | Shore Terminals | 2025-05-06 00:00:00 | 2025-05-20 00:00:00 | SO-03 | Sample | Benzene | 1.26 | No | 0.194 |  |  |  | 45.5913 | -122.7757
1268 | Shore Terminals | 2025-05-06 00:00:00 | 2025-05-20 00:00:00 | SO-03 | Sample | Ethylbenzene | 0.619 | No | 0.283 |  |  |  | 45.5913 | -122.7757
1269 | Shore Terminals | 2025-05-06 00:00:00 | 2025-05-20 00:00:00 | SO-03 | Sample | m,p-Xylene | 2.14 | No | 0.283 |  |  |  | 45.5913 | -122.7757
1270 | Shore Terminals | 2025-05-06 00:00:00 | 2025-05-20 00:00:00 | SO-03 | Sample | Hexane | 3.71 | No | 0.25 |  |  |  | 45.5913 | -122.7757
1271 | Shore Terminals | 2025-05-06 00:00:00 | 2025-05-20 00:00:00 | SO-03 | Sample | o-Xylene | 0.779 | No | 0.283 |  |  |  | 45.5913 | -122.7757
1272 | Shore Terminals | 2025-05-06 00:00:00 | 2025-05-20 00:00:00 | SO-03 | Sample | Toluene | 5.91 | No | 0.25 |  |  |  | 45.5913 | -122.7757
1273 | Shore Terminals | 2025-05-06 00:00:00 | 2025-05-20 00:00:00 | SO-04 | Sample | Benzene | 3.69 | No | 0.194 |  |  |  | 45.5904 | -122.7744
1274 | Shore Terminals | 2025-05-06 00:00:00 | 2025-05-20 00:00:00 | SO-04 | Sample | Ethylbenzene | 1.47 | No | 0.283 |  |  |  | 45.5904 | -122.7744
1275 | Shore Terminals | 2025-05-06 00:00:00 | 2025-05-20 00:00:00 | SO-04 | Sample | m,p-Xylene | 4.8 | No | 0.283 |  |  |  | 45.5904 | -122.7744
1276 | Shore Terminals | 2025-05-06 00:00:00 | 2025-05-20 00:00:00 | SO-04 | Sample | Hexane | 17.2 | No | 0.25 |  |  |  | 45.5904 | -122.7744
1277 | Shore Terminals | 2025-05-06 00:00:00 | 2025-05-20 00:00:00 | SO-04 | Sample | o-Xylene | 1.66 | No | 0.283 |  |  |  | 45.5904 | -122.7744
1278 | Shore Terminals | 2025-05-06 00:00:00 | 2025-05-20 00:00:00 | SO-04 | Sample | Toluene | 16.2 | No | 0.25 |  |  |  | 45.5904 | -122.7744
1279 | Shore Terminals | 2025-05-06 00:00:00 | 2025-05-20 00:00:00 | SO-05 | Sample | Benzene | 2.67 | No | 0.194 |  |  |  | 45.5896 | -122.7736
1280 | Shore Terminals | 2025-05-06 00:00:00 | 2025-05-20 00:00:00 | SO-05 | Sample | Ethylbenzene | 1.31 | No | 0.283 |  |  |  | 45.5896 | -122.7736
1281 | Shore Terminals | 2025-05-06 00:00:00 | 2025-05-20 00:00:00 | SO-05 | Sample | m,p-Xylene | 4.43 | No | 0.283 |  |  |  | 45.5896 | -122.7736
1282 | Shore Terminals | 2025-05-06 00:00:00 | 2025-05-20 00:00:00 | SO-05 | Sample | Hexane | 8.79 | No | 0.25 |  |  |  | 45.5896 | -122.7736
1283 | Shore Terminals | 2025-05-06 00:00:00 | 2025-05-20 00:00:00 | SO-05 | Sample | o-Xylene | 1.66 | No | 0.283 |  |  |  | 45.5896 | -122.7736
1284 | Shore Terminals | 2025-05-06 00:00:00 | 2025-05-20 00:00:00 | SO-05 | Sample | Toluene | 12.5 | No | 0.25 |  |  |  | 45.5896 | -122.7736
1285 | Shore Terminals | 2025-05-06 00:00:00 | 2025-05-20 00:00:00 | SO-05 | Duplicate | Benzene | 2.6 | No | 0.194 |  |  |  | 45.5896 | -122.7736
1286 | Shore Terminals | 2025-05-06 00:00:00 | 2025-05-20 00:00:00 | SO-05 | Duplicate | Ethylbenzene | 1.33 | No | 0.283 |  |  |  | 45.5896 | -122.7736
1287 | Shore Terminals | 2025-05-06 00:00:00 | 2025-05-20 00:00:00 | SO-05 | Duplicate | m,p-Xylene | 4.39 | No | 0.283 |  |  |  | 45.5896 | -122.7736
1288 | Shore Terminals | 2025-05-06 00:00:00 | 2025-05-20 00:00:00 | SO-05 | Duplicate | Hexane | 9.14 | No | 0.25 |  |  |  | 45.5896 | -122.7736
1289 | Shore Terminals | 2025-05-06 00:00:00 | 2025-05-20 00:00:00 | SO-05 | Duplicate | o-Xylene | 1.63 | No | 0.283 |  |  |  | 45.5896 | -122.7736
1290 | Shore Terminals | 2025-05-06 00:00:00 | 2025-05-20 00:00:00 | SO-05 | Duplicate | Toluene | 12.5 | No | 0.25 |  |  |  | 45.5896 | -122.7736
1291 | Shore Terminals | 2025-05-06 00:00:00 | 2025-05-20 00:00:00 | SO-06 | Sample | Benzene | 1.38 | No | 0.194 |  |  |  | 45.5884 | -122.7721
1292 | Shore Terminals | 2025-05-06 00:00:00 | 2025-05-20 00:00:00 | SO-06 | Sample | Ethylbenzene | 0.59 | No | 0.283 |  |  |  | 45.5884 | -122.7721
1293 | Shore Terminals | 2025-05-06 00:00:00 | 2025-05-20 00:00:00 | SO-06 | Sample | m,p-Xylene | 1.97 | No | 0.283 |  |  |  | 45.5884 | -122.7721
1294 | Shore Terminals | 2025-05-06 00:00:00 | 2025-05-20 00:00:00 | SO-06 | Sample | Hexane | 6.22 | No | 0.25 |  |  |  | 45.5884 | -122.7721
1295 | Shore Terminals | 2025-05-06 00:00:00 | 2025-05-20 00:00:00 | SO-06 | Sample | o-Xylene | 0.699 | No | 0.283 |  |  |  | 45.5884 | -122.7721
1296 | Shore Terminals | 2025-05-06 00:00:00 | 2025-05-20 00:00:00 | SO-06 | Sample | Toluene | 5.44 | No | 0.25 |  |  |  | 45.5884 | -122.7721
1297 | Shore Terminals | 2025-05-06 00:00:00 | 2025-05-20 00:00:00 | SO-07 | Sample | Benzene | 1.07 | No | 0.194 |  |  |  | 45.588 | -122.773
1298 | Shore Terminals | 2025-05-06 00:00:00 | 2025-05-20 00:00:00 | SO-07 | Sample | Ethylbenzene | 0.506 | No | 0.283 | J | Estimated Value - The analyte was detected between the Method Detection Limit and Reporting Limit |  | 45.588 | -122.773
1299 | Shore Terminals | 2025-05-06 00:00:00 | 2025-05-20 00:00:00 | SO-07 | Sample | m,p-Xylene | 1.78 | No | 0.283 |  |  |  | 45.588 | -122.773
1300 | Shore Terminals | 2025-05-06 00:00:00 | 2025-05-20 00:00:00 | SO-07 | Sample | Hexane | 3.6 | No | 0.25 |  |  |  | 45.588 | -122.773
1301 | Shore Terminals | 2025-05-06 00:00:00 | 2025-05-20 00:00:00 | SO-07 | Sample | o-Xylene | 0.637 | No | 0.283 |  |  |  | 45.588 | -122.773
1302 | Shore Terminals | 2025-05-06 00:00:00 | 2025-05-20 00:00:00 | SO-07 | Sample | Toluene | 4.3 | No | 0.25 |  |  |  | 45.588 | -122.773
1303 | Shore Terminals | 2025-05-06 00:00:00 | 2025-05-20 00:00:00 | SO-08 | Sample | Benzene | 1.72 | No | 0.194 |  |  |  | 45.5887 | -122.7738
1304 | Shore Terminals | 2025-05-06 00:00:00 | 2025-05-20 00:00:00 | SO-08 | Sample | Ethylbenzene | 0.903 | No | 0.283 |  |  |  | 45.5887 | -122.7738
1305 | Shore Terminals | 2025-05-06 00:00:00 | 2025-05-20 00:00:00 | SO-08 | Sample | m,p-Xylene | 3.29 | No | 0.283 |  |  |  | 45.5887 | -122.7738
1306 | Shore Terminals | 2025-05-06 00:00:00 | 2025-05-20 00:00:00 | SO-08 | Sample | Hexane | 6.13 | No | 0.25 |  |  |  | 45.5887 | -122.7738
1307 | Shore Terminals | 2025-05-06 00:00:00 | 2025-05-20 00:00:00 | SO-08 | Sample | o-Xylene | 1.2 | No | 0.283 |  |  |  | 45.5887 | -122.7738
1308 | Shore Terminals | 2025-05-06 00:00:00 | 2025-05-20 00:00:00 | SO-08 | Sample | Toluene | 8.1 | No | 0.25 |  |  |  | 45.5887 | -122.7738
1309 | Shore Terminals | 2025-05-06 00:00:00 | 2025-05-20 00:00:00 | SO-09 | Sample | Benzene | 1.66 | No | 0.194 |  |  |  | 45.5894 | -122.7747
1310 | Shore Terminals | 2025-05-06 00:00:00 | 2025-05-20 00:00:00 | SO-09 | Sample | Ethylbenzene | 0.658 | No | 0.283 |  |  |  | 45.5894 | -122.7747
1311 | Shore Terminals | 2025-05-06 00:00:00 | 2025-05-20 00:00:00 | SO-09 | Sample | m,p-Xylene | 1.92 | No | 0.283 |  |  |  | 45.5894 | -122.7747
1312 | Shore Terminals | 2025-05-06 00:00:00 | 2025-05-20 00:00:00 | SO-09 | Sample | Hexane | 4.59 | No | 0.25 |  |  |  | 45.5894 | -122.7747
1313 | Shore Terminals | 2025-05-06 00:00:00 | 2025-05-20 00:00:00 | SO-09 | Sample | o-Xylene | 0.723 | No | 0.283 |  |  |  | 45.5894 | -122.7747
1314 | Shore Terminals | 2025-05-06 00:00:00 | 2025-05-20 00:00:00 | SO-09 | Sample | Toluene | 6.48 | No | 0.25 |  |  |  | 45.5894 | -122.7747
1315 | Shore Terminals | 2025-05-06 00:00:00 | 2025-05-20 00:00:00 | SO-10 | Sample | Benzene | 1.24 | No | 0.194 |  |  |  | 45.5904 | -122.7761
1316 | Shore Terminals | 2025-05-06 00:00:00 | 2025-05-20 00:00:00 | SO-10 | Sample | Ethylbenzene | 0.697 | No | 0.283 |  |  |  | 45.5904 | -122.7761
1317 | Shore Terminals | 2025-05-06 00:00:00 | 2025-05-20 00:00:00 | SO-10 | Sample | m,p-Xylene | 2.47 | No | 0.283 |  |  |  | 45.5904 | -122.7761
1318 | Shore Terminals | 2025-05-06 00:00:00 | 2025-05-20 00:00:00 | SO-10 | Sample | Hexane | 4.2 | No | 0.25 |  |  |  | 45.5904 | -122.7761
1319 | Shore Terminals | 2025-05-06 00:00:00 | 2025-05-20 00:00:00 | SO-10 | Sample | o-Xylene | 0.874 | No | 0.283 |  |  |  | 45.5904 | -122.7761
1320 | Shore Terminals | 2025-05-06 00:00:00 | 2025-05-20 00:00:00 | SO-10 | Sample | Toluene | 6.29 | No | 0.25 |  |  |  | 45.5904 | -122.7761
1321 | Shore Terminals | 2025-05-06 00:00:00 | 2025-05-20 00:00:00 | SO-11 | Sample | Benzene | 0.565 | No | 0.194 |  |  |  | 45.5899 | -122.7773
1322 | Shore Terminals | 2025-05-06 00:00:00 | 2025-05-20 00:00:00 | SO-11 | Sample | Ethylbenzene | ND | No | 0.283 | ND | The analyte was not present above the Method Detection Limit |  | 45.5899 | -122.7773
1323 | Shore Terminals | 2025-05-06 00:00:00 | 2025-05-20 00:00:00 | SO-11 | Sample | m,p-Xylene | 0.654 | No | 0.283 |  |  |  | 45.5899 | -122.7773
1324 | Shore Terminals | 2025-05-06 00:00:00 | 2025-05-20 00:00:00 | SO-11 | Sample | Hexane | 1.29 | No | 0.25 |  |  |  | 45.5899 | -122.7773
1325 | Shore Terminals | 2025-05-06 00:00:00 | 2025-05-20 00:00:00 | SO-11 | Sample | o-Xylene | ND | No | 0.283 | ND | The analyte was not present above the Method Detection Limit |  | 45.5899 | -122.7773
1326 | Shore Terminals | 2025-05-06 00:00:00 | 2025-05-20 00:00:00 | SO-11 | Sample | Toluene | 1.76 | No | 0.25 |  |  |  | 45.5899 | -122.7773
1327 | Shore Terminals | 2025-05-06 00:00:00 | 2025-05-20 00:00:00 | SO-12 | Sample | Benzene | 0.801 | No | 0.194 |  |  |  | 45.5909 | -122.7788
1328 | Shore Terminals | 2025-05-06 00:00:00 | 2025-05-20 00:00:00 | SO-12 | Sample | Ethylbenzene | 0.344 | No | 0.283 | J | Estimated Value - The analyte was detected between the Method Detection Limit and Reporting Limit |  | 45.5909 | -122.7788
1329 | Shore Terminals | 2025-05-06 00:00:00 | 2025-05-20 00:00:00 | SO-12 | Sample | m,p-Xylene | 1.04 | No | 0.283 |  |  |  | 45.5909 | -122.7788
1330 | Shore Terminals | 2025-05-06 00:00:00 | 2025-05-20 00:00:00 | SO-12 | Sample | Hexane | 1.87 | No | 0.25 |  |  |  | 45.5909 | -122.7788
1331 | Shore Terminals | 2025-05-06 00:00:00 | 2025-05-20 00:00:00 | SO-12 | Sample | o-Xylene | 0.396 | No | 0.283 | J | Estimated Value - The analyte was detected between the Method Detection Limit and Reporting Limit |  | 45.5909 | -122.7788
1332 | Shore Terminals | 2025-05-06 00:00:00 | 2025-05-20 00:00:00 | SO-12 | Sample | Toluene | 2.61 | No | 0.25 |  |  |  | 45.5909 | -122.7788
1333 | Shore Terminals | 2025-05-06 00:00:00 | 2025-05-20 00:00:00 | SO-13 | Sample | Benzene | 1.06 | No | 0.194 |  |  |  | 45.5919 | -122.778
1334 | Shore Terminals | 2025-05-06 00:00:00 | 2025-05-20 00:00:00 | SO-13 | Sample | Ethylbenzene | 0.708 | No | 0.283 |  |  |  | 45.5919 | -122.778
1335 | Shore Terminals | 2025-05-06 00:00:00 | 2025-05-20 00:00:00 | SO-13 | Sample | m,p-Xylene | 2.37 | No | 0.283 |  |  |  | 45.5919 | -122.778
1336 | Shore Terminals | 2025-05-06 00:00:00 | 2025-05-20 00:00:00 | SO-13 | Sample | Hexane | 3.95 | No | 0.25 |  |  |  | 45.5919 | -122.778
1337 | Shore Terminals | 2025-05-06 00:00:00 | 2025-05-20 00:00:00 | SO-13 | Sample | o-Xylene | 0.91 | No | 0.283 |  |  |  | 45.5919 | -122.778
1338 | Shore Terminals | 2025-05-06 00:00:00 | 2025-05-20 00:00:00 | SO-13 | Sample | Toluene | 5.09 | No | 0.25 |  |  |  | 45.5919 | -122.778
1339 | Shore Terminals | 2025-05-06 00:00:00 | 2025-05-20 00:00:00 | SO-14 | Sample | Benzene | 0.781 | No | 0.194 |  |  |  | 45.5928 | -122.7792
1340 | Shore Terminals | 2025-05-06 00:00:00 | 2025-05-20 00:00:00 | SO-14 | Sample | Ethylbenzene | ND | No | 0.283 | ND | The analyte was not present above the Method Detection Limit |  | 45.5928 | -122.7792
1341 | Shore Terminals | 2025-05-06 00:00:00 | 2025-05-20 00:00:00 | SO-14 | Sample | m,p-Xylene | 0.816 | No | 0.283 |  |  |  | 45.5928 | -122.7792
1342 | Shore Terminals | 2025-05-06 00:00:00 | 2025-05-20 00:00:00 | SO-14 | Sample | Hexane | 21.2 | No | 0.25 |  |  |  | 45.5928 | -122.7792
1343 | Shore Terminals | 2025-05-06 00:00:00 | 2025-05-20 00:00:00 | SO-14 | Sample | o-Xylene | 0.334 | No | 0.283 | J | Estimated Value - The analyte was detected between the Method Detection Limit and Reporting Limit |  | 45.5928 | -122.7792
1344 | Shore Terminals | 2025-05-06 00:00:00 | 2025-05-20 00:00:00 | SO-14 | Sample | Toluene | 2.48 | No | 0.25 |  |  |  | 45.5928 | -122.7792
1345 | Shore Terminals | 2025-05-06 00:00:00 | 2025-05-20 00:00:00 | SO-14 | Blank | Benzene | ND | No | 0.194 | ND | The analyte was not present above the Method Detection Limit |  | 45.5928 | -122.7792
1346 | Shore Terminals | 2025-05-06 00:00:00 | 2025-05-20 00:00:00 | SO-14 | Blank | Ethylbenzene | ND | No | 0.283 | ND | The analyte was not present above the Method Detection Limit |  | 45.5928 | -122.7792
1347 | Shore Terminals | 2025-05-06 00:00:00 | 2025-05-20 00:00:00 | SO-14 | Blank | m,p-Xylene | ND | No | 0.283 | ND | The analyte was not present above the Method Detection Limit |  | 45.5928 | -122.7792
1348 | Shore Terminals | 2025-05-06 00:00:00 | 2025-05-20 00:00:00 | SO-14 | Blank | Hexane | ND | No | 0.25 | ND | The analyte was not present above the Method Detection Limit |  | 45.5928 | -122.7792
1349 | Shore Terminals | 2025-05-06 00:00:00 | 2025-05-20 00:00:00 | SO-14 | Blank | o-Xylene | ND | No | 0.283 | ND | The analyte was not present above the Method Detection Limit |  | 45.5928 | -122.7792
1350 | Shore Terminals | 2025-05-06 00:00:00 | 2025-05-20 00:00:00 | SO-14 | Blank | Toluene | ND | No | 0.25 | ND | The analyte was not present above the Method Detection Limit |  | 45.5928 | -122.7792
1351 | Shore Terminals | 2025-05-20 00:00:00 | 2025-06-03 00:00:00 | SO-01 | Sample | Benzene | 0.662 | No | 0.189 |  |  |  | 45.5936 | -122.778
1352 | Shore Terminals | 2025-05-20 00:00:00 | 2025-06-03 00:00:00 | SO-01 | Sample | Ethylbenzene | 0.322 | No | 0.275 | J | Estimated Value - The analyte was detected between the Method Detection Limit and Reporting Limit |  | 45.5936 | -122.778
1353 | Shore Terminals | 2025-05-20 00:00:00 | 2025-06-03 00:00:00 | SO-01 | Sample | m,p-Xylene | 1.15 | No | 0.275 |  |  |  | 45.5936 | -122.778
1354 | Shore Terminals | 2025-05-20 00:00:00 | 2025-06-03 00:00:00 | SO-01 | Sample | Hexane | 2.28 | No | 0.243 |  |  |  | 45.5936 | -122.778
1355 | Shore Terminals | 2025-05-20 00:00:00 | 2025-06-03 00:00:00 | SO-01 | Sample | o-Xylene | 0.386 | No | 0.275 | J | Estimated Value - The analyte was detected between the Method Detection Limit and Reporting Limit |  | 45.5936 | -122.778
1356 | Shore Terminals | 2025-05-20 00:00:00 | 2025-06-03 00:00:00 | SO-01 | Sample | Toluene | 2.19 | No | 0.243 |  |  |  | 45.5936 | -122.778
1357 | Shore Terminals | 2025-05-20 00:00:00 | 2025-06-03 00:00:00 | SO-02 | Sample | Benzene | 0.894 | No | 0.189 |  |  |  | 45.5928 | -122.7772
1358 | Shore Terminals | 2025-05-20 00:00:00 | 2025-06-03 00:00:00 | SO-02 | Sample | Ethylbenzene | 1.66 | No | 0.275 |  |  |  | 45.5928 | -122.7772
1359 | Shore Terminals | 2025-05-20 00:00:00 | 2025-06-03 00:00:00 | SO-02 | Sample | m,p-Xylene | 6.55 | No | 0.275 |  |  |  | 45.5928 | -122.7772
1360 | Shore Terminals | 2025-05-20 00:00:00 | 2025-06-03 00:00:00 | SO-02 | Sample | Hexane | 9.57 | No | 0.243 |  |  |  | 45.5928 | -122.7772
1361 | Shore Terminals | 2025-05-20 00:00:00 | 2025-06-03 00:00:00 | SO-02 | Sample | o-Xylene | 1.82 | No | 0.275 |  |  |  | 45.5928 | -122.7772
1362 | Shore Terminals | 2025-05-20 00:00:00 | 2025-06-03 00:00:00 | SO-02 | Sample | Toluene | 3.68 | No | 0.243 |  |  |  | 45.5928 | -122.7772
1363 | Shore Terminals | 2025-05-20 00:00:00 | 2025-06-03 00:00:00 | SO-03 | Sample | Benzene | 1.16 | No | 0.189 |  |  |  | 45.5913 | -122.7757
1364 | Shore Terminals | 2025-05-20 00:00:00 | 2025-06-03 00:00:00 | SO-03 | Sample | Ethylbenzene | 0.436 | No | 0.275 | J | Estimated Value - The analyte was detected between the Method Detection Limit and Reporting Limit |  | 45.5913 | -122.7757
1365 | Shore Terminals | 2025-05-20 00:00:00 | 2025-06-03 00:00:00 | SO-03 | Sample | m,p-Xylene | 1.64 | No | 0.275 |  |  |  | 45.5913 | -122.7757
1366 | Shore Terminals | 2025-05-20 00:00:00 | 2025-06-03 00:00:00 | SO-03 | Sample | Hexane | 3.85 | No | 0.243 |  |  |  | 45.5913 | -122.7757
1367 | Shore Terminals | 2025-05-20 00:00:00 | 2025-06-03 00:00:00 | SO-03 | Sample | o-Xylene | 0.544 | No | 0.275 | J | Estimated Value - The analyte was detected between the Method Detection Limit and Reporting Limit |  | 45.5913 | -122.7757
1368 | Shore Terminals | 2025-05-20 00:00:00 | 2025-06-03 00:00:00 | SO-03 | Sample | Toluene | 4.2 | No | 0.243 |  |  |  | 45.5913 | -122.7757
1369 | Shore Terminals | 2025-05-20 00:00:00 | 2025-06-03 00:00:00 | SO-04 | Sample | Benzene | 2.64 | No | 0.189 |  |  |  | 45.5904 | -122.7744
1370 | Shore Terminals | 2025-05-20 00:00:00 | 2025-06-03 00:00:00 | SO-04 | Sample | Ethylbenzene | 0.907 | No | 0.275 |  |  |  | 45.5904 | -122.7744
1371 | Shore Terminals | 2025-05-20 00:00:00 | 2025-06-03 00:00:00 | SO-04 | Sample | m,p-Xylene | 3.13 | No | 0.275 |  |  |  | 45.5904 | -122.7744
1372 | Shore Terminals | 2025-05-20 00:00:00 | 2025-06-03 00:00:00 | SO-04 | Sample | Hexane | 10.2 | No | 0.243 |  |  |  | 45.5904 | -122.7744
1373 | Shore Terminals | 2025-05-20 00:00:00 | 2025-06-03 00:00:00 | SO-04 | Sample | o-Xylene | 1.03 | No | 0.275 |  |  |  | 45.5904 | -122.7744
1374 | Shore Terminals | 2025-05-20 00:00:00 | 2025-06-03 00:00:00 | SO-04 | Sample | Toluene | 10.7 | No | 0.243 |  |  |  | 45.5904 | -122.7744
1375 | Shore Terminals | 2025-05-20 00:00:00 | 2025-06-03 00:00:00 | SO-05 | Sample | Benzene | 1.95 | No | 0.189 |  |  |  | 45.5896 | -122.7736
1376 | Shore Terminals | 2025-05-20 00:00:00 | 2025-06-03 00:00:00 | SO-05 | Sample | Ethylbenzene | 1.09 | No | 0.275 |  |  |  | 45.5896 | -122.7736
1377 | Shore Terminals | 2025-05-20 00:00:00 | 2025-06-03 00:00:00 | SO-05 | Sample | m,p-Xylene | 4.16 | No | 0.275 |  |  |  | 45.5896 | -122.7736
1378 | Shore Terminals | 2025-05-20 00:00:00 | 2025-06-03 00:00:00 | SO-05 | Sample | Hexane | 7.78 | No | 0.243 |  |  |  | 45.5896 | -122.7736
1379 | Shore Terminals | 2025-05-20 00:00:00 | 2025-06-03 00:00:00 | SO-05 | Sample | o-Xylene | 1.35 | No | 0.275 |  |  |  | 45.5896 | -122.7736
1380 | Shore Terminals | 2025-05-20 00:00:00 | 2025-06-03 00:00:00 | SO-05 | Sample | Toluene | 9.57 | No | 0.243 |  |  |  | 45.5896 | -122.7736
1381 | Shore Terminals | 2025-05-20 00:00:00 | 2025-06-03 00:00:00 | SO-06 | Sample | Benzene | 1.3 | No | 0.189 |  |  |  | 45.5884 | -122.7721
1382 | Shore Terminals | 2025-05-20 00:00:00 | 2025-06-03 00:00:00 | SO-06 | Sample | Ethylbenzene | 0.732 | No | 0.275 |  |  |  | 45.5884 | -122.7721
1383 | Shore Terminals | 2025-05-20 00:00:00 | 2025-06-03 00:00:00 | SO-06 | Sample | m,p-Xylene | 1.99 | No | 0.275 |  |  |  | 45.5884 | -122.7721
1384 | Shore Terminals | 2025-05-20 00:00:00 | 2025-06-03 00:00:00 | SO-06 | Sample | Hexane | 7.18 | No | 0.243 |  |  |  | 45.5884 | -122.7721
1385 | Shore Terminals | 2025-05-20 00:00:00 | 2025-06-03 00:00:00 | SO-06 | Sample | o-Xylene | 0.598 | No | 0.275 |  |  |  | 45.5884 | -122.7721
1386 | Shore Terminals | 2025-05-20 00:00:00 | 2025-06-03 00:00:00 | SO-06 | Sample | Toluene | 5.55 | No | 0.243 |  |  |  | 45.5884 | -122.7721
1387 | Shore Terminals | 2025-05-20 00:00:00 | 2025-06-03 00:00:00 | SO-06 | Duplicate | Benzene | 1.63 | No | 0.189 |  |  |  | 45.5884 | -122.7721
1388 | Shore Terminals | 2025-05-20 00:00:00 | 2025-06-03 00:00:00 | SO-06 | Duplicate | Ethylbenzene | 0.544 | No | 0.275 | J | Estimated Value - The analyte was detected between the Method Detection Limit and Reporting Limit |  | 45.5884 | -122.7721
1389 | Shore Terminals | 2025-05-20 00:00:00 | 2025-06-03 00:00:00 | SO-06 | Duplicate | m,p-Xylene | 1.63 | No | 0.275 |  |  |  | 45.5884 | -122.7721
1390 | Shore Terminals | 2025-05-20 00:00:00 | 2025-06-03 00:00:00 | SO-06 | Duplicate | Hexane | 7.4 | No | 0.243 |  |  |  | 45.5884 | -122.7721
1391 | Shore Terminals | 2025-05-20 00:00:00 | 2025-06-03 00:00:00 | SO-06 | Duplicate | o-Xylene | 0.515 | No | 0.275 | J | Estimated Value - The analyte was detected between the Method Detection Limit and Reporting Limit |  | 45.5884 | -122.7721
1392 | Shore Terminals | 2025-05-20 00:00:00 | 2025-06-03 00:00:00 | SO-06 | Duplicate | Toluene | 5.49 | No | 0.243 |  |  |  | 45.5884 | -122.7721
1393 | Shore Terminals | 2025-05-20 00:00:00 | 2025-06-03 00:00:00 | SO-07 | Sample | Benzene | 1.27 | No | 0.189 |  |  |  | 45.588 | -122.773
1394 | Shore Terminals | 2025-05-20 00:00:00 | 2025-06-03 00:00:00 | SO-07 | Sample | Ethylbenzene | 0.529 | No | 0.275 | J | Estimated Value - The analyte was detected between the Method Detection Limit and Reporting Limit |  | 45.588 | -122.773
1395 | Shore Terminals | 2025-05-20 00:00:00 | 2025-06-03 00:00:00 | SO-07 | Sample | m,p-Xylene | 1.81 | No | 0.275 |  |  |  | 45.588 | -122.773
1396 | Shore Terminals | 2025-05-20 00:00:00 | 2025-06-03 00:00:00 | SO-07 | Sample | Hexane | 4.82 | No | 0.243 |  |  |  | 45.588 | -122.773
1397 | Shore Terminals | 2025-05-20 00:00:00 | 2025-06-03 00:00:00 | SO-07 | Sample | o-Xylene | 0.557 | No | 0.275 | J | Estimated Value - The analyte was detected between the Method Detection Limit and Reporting Limit |  | 45.588 | -122.773
1398 | Shore Terminals | 2025-05-20 00:00:00 | 2025-06-03 00:00:00 | SO-07 | Sample | Toluene | 4.94 | No | 0.243 |  |  |  | 45.588 | -122.773
1399 | Shore Terminals | 2025-05-20 00:00:00 | 2025-06-03 00:00:00 | SO-08 | Sample | Benzene | 1.86 | No | 0.188 |  |  |  | 45.5887 | -122.7738
1400 | Shore Terminals | 2025-05-20 00:00:00 | 2025-06-03 00:00:00 | SO-08 | Sample | Ethylbenzene | 0.858 | No | 0.274 |  |  |  | 45.5887 | -122.7738
1401 | Shore Terminals | 2025-05-20 00:00:00 | 2025-06-03 00:00:00 | SO-08 | Sample | m,p-Xylene | 3.28 | No | 0.274 |  |  |  | 45.5887 | -122.7738
1402 | Shore Terminals | 2025-05-20 00:00:00 | 2025-06-03 00:00:00 | SO-08 | Sample | Hexane | 7.33 | No | 0.242 |  |  |  | 45.5887 | -122.7738
1403 | Shore Terminals | 2025-05-20 00:00:00 | 2025-06-03 00:00:00 | SO-08 | Sample | o-Xylene | 0.981 | No | 0.274 |  |  |  | 45.5887 | -122.7738
1404 | Shore Terminals | 2025-05-20 00:00:00 | 2025-06-03 00:00:00 | SO-08 | Sample | Toluene | 8.32 | No | 0.242 |  |  |  | 45.5887 | -122.7738
1405 | Shore Terminals | 2025-05-20 00:00:00 | 2025-06-03 00:00:00 | SO-09 | Sample | Benzene | 1.72 | No | 0.188 |  |  |  | 45.5894 | -122.7747
1406 | Shore Terminals | 2025-05-20 00:00:00 | 2025-06-03 00:00:00 | SO-09 | Sample | Ethylbenzene | 0.771 | No | 0.274 |  |  |  | 45.5894 | -122.7747
1407 | Shore Terminals | 2025-05-20 00:00:00 | 2025-06-03 00:00:00 | SO-09 | Sample | m,p-Xylene | 2.61 | No | 0.274 |  |  |  | 45.5894 | -122.7747
1408 | Shore Terminals | 2025-05-20 00:00:00 | 2025-06-03 00:00:00 | SO-09 | Sample | Hexane | 6.74 | No | 0.242 |  |  |  | 45.5894 | -122.7747
1409 | Shore Terminals | 2025-05-20 00:00:00 | 2025-06-03 00:00:00 | SO-09 | Sample | o-Xylene | 0.891 | No | 0.274 |  |  |  | 45.5894 | -122.7747
1410 | Shore Terminals | 2025-05-20 00:00:00 | 2025-06-03 00:00:00 | SO-09 | Sample | Toluene | 7.41 | No | 0.242 |  |  |  | 45.5894 | -122.7747
1411 | Shore Terminals | 2025-05-20 00:00:00 | 2025-06-03 00:00:00 | SO-10 | Sample | Benzene | 1.5 | No | 0.188 |  |  |  | 45.5904 | -122.7761
1412 | Shore Terminals | 2025-05-20 00:00:00 | 2025-06-03 00:00:00 | SO-10 | Sample | Ethylbenzene | 0.686 | No | 0.274 |  |  |  | 45.5904 | -122.7761
1413 | Shore Terminals | 2025-05-20 00:00:00 | 2025-06-03 00:00:00 | SO-10 | Sample | m,p-Xylene | 2.49 | No | 0.274 |  |  |  | 45.5904 | -122.7761
1414 | Shore Terminals | 2025-05-20 00:00:00 | 2025-06-03 00:00:00 | SO-10 | Sample | Hexane | 6.08 | No | 0.242 |  |  |  | 45.5904 | -122.7761
1415 | Shore Terminals | 2025-05-20 00:00:00 | 2025-06-03 00:00:00 | SO-10 | Sample | o-Xylene | 0.818 | No | 0.274 |  |  |  | 45.5904 | -122.7761
1416 | Shore Terminals | 2025-05-20 00:00:00 | 2025-06-03 00:00:00 | SO-10 | Sample | Toluene | 6.51 | No | 0.242 |  |  |  | 45.5904 | -122.7761
1417 | Shore Terminals | 2025-05-20 00:00:00 | 2025-06-03 00:00:00 | SO-11 | Sample | Benzene | 0.6 | No | 0.188 |  |  |  | 45.5899 | -122.7773
1418 | Shore Terminals | 2025-05-20 00:00:00 | 2025-06-03 00:00:00 | SO-11 | Sample | Ethylbenzene | 0 | Yes | 0.274 | ND | The analyte was not present above the Method Detection Limit |  | 45.5899 | -122.7773
1419 | Shore Terminals | 2025-05-20 00:00:00 | 2025-06-03 00:00:00 | SO-11 | Sample | m,p-Xylene | 0.797 | No | 0.274 |  |  |  | 45.5899 | -122.7773
1420 | Shore Terminals | 2025-05-20 00:00:00 | 2025-06-03 00:00:00 | SO-11 | Sample | Hexane | 1.67 | No | 0.242 |  |  |  | 45.5899 | -122.7773
1421 | Shore Terminals | 2025-05-20 00:00:00 | 2025-06-03 00:00:00 | SO-11 | Sample | o-Xylene | 0.289 | No | 0.274 | J | Estimated Value - The analyte was detected between the Method Detection Limit and Reporting Limit |  | 45.5899 | -122.7773
1422 | Shore Terminals | 2025-05-20 00:00:00 | 2025-06-03 00:00:00 | SO-11 | Sample | Toluene | 1.82 | No | 0.242 |  |  |  | 45.5899 | -122.7773
1423 | Shore Terminals | 2025-05-20 00:00:00 | 2025-06-03 00:00:00 | SO-12 | Sample | Benzene | 0.891 | No | 0.188 |  |  |  | 45.5909 | -122.7788
1424 | Shore Terminals | 2025-05-20 00:00:00 | 2025-06-03 00:00:00 | SO-12 | Sample | Ethylbenzene | 0.302 | No | 0.274 | J | Estimated Value - The analyte was detected between the Method Detection Limit and Reporting Limit |  | 45.5909 | -122.7788
1425 | Shore Terminals | 2025-05-20 00:00:00 | 2025-06-03 00:00:00 | SO-12 | Sample | m,p-Xylene | 1.17 | No | 0.274 |  |  |  | 45.5909 | -122.7788
1426 | Shore Terminals | 2025-05-20 00:00:00 | 2025-06-03 00:00:00 | SO-12 | Sample | Hexane | 2.46 | No | 0.242 |  |  |  | 45.5909 | -122.7788
1427 | Shore Terminals | 2025-05-20 00:00:00 | 2025-06-03 00:00:00 | SO-12 | Sample | o-Xylene | 0.356 | No | 0.274 | J | Estimated Value - The analyte was detected between the Method Detection Limit and Reporting Limit |  | 45.5909 | -122.7788
1428 | Shore Terminals | 2025-05-20 00:00:00 | 2025-06-03 00:00:00 | SO-12 | Sample | Toluene | 2.76 | No | 0.242 |  |  |  | 45.5909 | -122.7788
1429 | Shore Terminals | 2025-05-20 00:00:00 | 2025-06-03 00:00:00 | SO-13 | Sample | Benzene | 1.04 | No | 0.188 |  |  |  | 45.5919 | -122.778
1430 | Shore Terminals | 2025-05-20 00:00:00 | 2025-06-03 00:00:00 | SO-13 | Sample | Ethylbenzene | 0.608 | No | 0.274 |  |  |  | 45.5919 | -122.778
1431 | Shore Terminals | 2025-05-20 00:00:00 | 2025-06-03 00:00:00 | SO-13 | Sample | m,p-Xylene | 2.36 | No | 0.274 |  |  |  | 45.5919 | -122.778
1432 | Shore Terminals | 2025-05-20 00:00:00 | 2025-06-03 00:00:00 | SO-13 | Sample | Hexane | 4.28 | No | 0.242 |  |  |  | 45.5919 | -122.778
1433 | Shore Terminals | 2025-05-20 00:00:00 | 2025-06-03 00:00:00 | SO-13 | Sample | o-Xylene | 0.761 | No | 0.274 |  |  |  | 45.5919 | -122.778
1434 | Shore Terminals | 2025-05-20 00:00:00 | 2025-06-03 00:00:00 | SO-13 | Sample | Toluene | 4.66 | No | 0.242 |  |  |  | 45.5919 | -122.778
1435 | Shore Terminals | 2025-05-20 00:00:00 | 2025-06-03 00:00:00 | SO-14 | Sample | Benzene | 0.825 | No | 0.188 |  |  |  | 45.5928 | -122.7792
1436 | Shore Terminals | 2025-05-20 00:00:00 | 2025-06-03 00:00:00 | SO-14 | Sample | Ethylbenzene | 0.399 | No | 0.274 | J | Estimated Value - The analyte was detected between the Method Detection Limit and Reporting Limit |  | 45.5928 | -122.7792
1437 | Shore Terminals | 2025-05-20 00:00:00 | 2025-06-03 00:00:00 | SO-14 | Sample | m,p-Xylene | 1.34 | No | 0.274 |  |  |  | 45.5928 | -122.7792
1438 | Shore Terminals | 2025-05-20 00:00:00 | 2025-06-03 00:00:00 | SO-14 | Sample | Hexane | 2.79 | No | 0.242 |  |  |  | 45.5928 | -122.7792
1439 | Shore Terminals | 2025-05-20 00:00:00 | 2025-06-03 00:00:00 | SO-14 | Sample | o-Xylene | 0.517 | No | 0.274 | J | Estimated Value - The analyte was detected between the Method Detection Limit and Reporting Limit |  | 45.5928 | -122.7792
1440 | Shore Terminals | 2025-05-20 00:00:00 | 2025-06-03 00:00:00 | SO-14 | Sample | Toluene | 2.56 | No | 0.242 |  |  |  | 45.5928 | -122.7792
1441 | Shore Terminals | 2025-05-20 00:00:00 | 2025-06-03 00:00:00 | SO-14 | Blank | Benzene | 0 | Yes | 0.188 | ND | The analyte was not present above the Method Detection Limit |  | 45.5928 | -122.7792
1442 | Shore Terminals | 2025-05-20 00:00:00 | 2025-06-03 00:00:00 | SO-14 | Blank | Ethylbenzene | 0 | Yes | 0.274 | ND | The analyte was not present above the Method Detection Limit |  | 45.5928 | -122.7792
1443 | Shore Terminals | 2025-05-20 00:00:00 | 2025-06-03 00:00:00 | SO-14 | Blank | m,p-Xylene | 0 | Yes | 0.274 | ND | The analyte was not present above the Method Detection Limit |  | 45.5928 | -122.7792
1444 | Shore Terminals | 2025-05-20 00:00:00 | 2025-06-03 00:00:00 | SO-14 | Blank | Hexane | 0 | Yes | 0.242 | ND | The analyte was not present above the Method Detection Limit |  | 45.5928 | -122.7792
1445 | Shore Terminals | 2025-05-20 00:00:00 | 2025-06-03 00:00:00 | SO-14 | Blank | o-Xylene | 0 | Yes | 0.274 | ND | The analyte was not present above the Method Detection Limit |  | 45.5928 | -122.7792
1446 | Shore Terminals | 2025-05-20 00:00:00 | 2025-06-03 00:00:00 | SO-14 | Blank | Toluene | 0 | Yes | 0.242 | ND | The analyte was not present above the Method Detection Limit |  | 45.5928 | -122.7792
1447 | Shore Terminals | 2025-06-03 00:00:00 | 2025-06-17 00:00:00 | SO-01 | Sample | Benzene | 0.516 | No | 0.186 | I | Internal Standard Recovery is outside acceptance limits |  | 45.5936 | -122.778
1448 | Shore Terminals | 2025-06-03 00:00:00 | 2025-06-17 00:00:00 | SO-01 | Sample | Ethylbenzene | 0 | Yes | 0.271 | ND,Pc,I | The analyte was not present above the Method Detection Limit; Field duplicate(s) exceed 30% RPD. Concentrations of both samples in duplicate are near the reporting limit; Internal Standard recovery is outside acceptance limits |  | 45.5936 | -122.778
1449 | Shore Terminals | 2025-06-03 00:00:00 | 2025-06-17 00:00:00 | SO-01 | Sample | m,p-Xylene | 0.682 | No | 0.271 | I | Internal Standard Recovery is outside acceptance limits |  | 45.5936 | -122.778
1450 | Shore Terminals | 2025-06-03 00:00:00 | 2025-06-17 00:00:00 | SO-01 | Sample | Hexane | 1.55 | No | 0.24 | I | Internal Standard Recovery is outside acceptance limits |  | 45.5936 | -122.778
1451 | Shore Terminals | 2025-06-03 00:00:00 | 2025-06-17 00:00:00 | SO-01 | Sample | o-Xylene | 0.274 | No | 0.271 | J,I | Estimated Value - The analyte was detected between the Method Detection Limit and Reporting Limit; Internal Standard recovery is outside acceptance limits |  | 45.5936 | -122.778
1452 | Shore Terminals | 2025-06-03 00:00:00 | 2025-06-17 00:00:00 | SO-01 | Sample | Toluene | 1.66 | No | 0.24 | I | Internal Standard Recovery is outside acceptance limits |  | 45.5936 | -122.778
1453 | Shore Terminals | 2025-06-03 00:00:00 | 2025-06-17 00:00:00 | SO-02 | Sample | Benzene | 1.13 | No | 0.186 |  |  |  | 45.5928 | -122.7772
1454 | Shore Terminals | 2025-06-03 00:00:00 | 2025-06-17 00:00:00 | SO-02 | Sample | Ethylbenzene | 0.293 | No | 0.271 | J,Pc,I | Estimated Value - The analyte was detected between the Method Detection Limit and Reporting Limit; Field duplicate(s) exceed 30%RPD. Concentrations of both samples in duplicate are near the reporting limit; Internal Standard recovery is outside acceptance limits |  | 45.5928 | -122.7772
1455 | Shore Terminals | 2025-06-03 00:00:00 | 2025-06-17 00:00:00 | SO-02 | Sample | m,p-Xylene | 0.833 | No | 0.271 | I | Internal Standard Recovery is outside acceptance limits |  | 45.5928 | -122.7772
1456 | Shore Terminals | 2025-06-03 00:00:00 | 2025-06-17 00:00:00 | SO-02 | Sample | Hexane | 9.96 | No | 0.24 |  |  |  | 45.5928 | -122.7772
1457 | Shore Terminals | 2025-06-03 00:00:00 | 2025-06-17 00:00:00 | SO-02 | Sample | o-Xylene | 0.296 | No | 0.271 | J,I | Estimated Value - The analyte was detected between the Method Detection Limit and Reporting Limit; Internal Standard recovery is outside acceptance limits |  | 45.5928 | -122.7772
1458 | Shore Terminals | 2025-06-03 00:00:00 | 2025-06-17 00:00:00 | SO-02 | Sample | Toluene | 2.52 | No | 0.24 | I | Internal Standard Recovery is outside acceptance limits |  | 45.5928 | -122.7772
1459 | Shore Terminals | 2025-06-03 00:00:00 | 2025-06-17 00:00:00 | SO-03 | Sample | Benzene | 1.43 | No | 0.186 | I | Internal Standard Recovery is outside acceptance limits |  | 45.5913 | -122.7757
1460 | Shore Terminals | 2025-06-03 00:00:00 | 2025-06-17 00:00:00 | SO-03 | Sample | Ethylbenzene | 0.474 | No | 0.271 | J,Pc,I | Estimated Value - The analyte was detected between the Method Detection Limit and Reporting Limit; Field duplicate(s) exceed 30%RPD. Concentrations of both samples in duplicate are near the reporting limit; Internal Standard recovery is outside acceptance limits |  | 45.5913 | -122.7757
1461 | Shore Terminals | 2025-06-03 00:00:00 | 2025-06-17 00:00:00 | SO-03 | Sample | m,p-Xylene | 1.25 | No | 0.271 | I | Internal Standard Recovery is outside acceptance limits |  | 45.5913 | -122.7757
1462 | Shore Terminals | 2025-06-03 00:00:00 | 2025-06-17 00:00:00 | SO-03 | Sample | Hexane | 2.88 | No | 0.24 | I | Internal Standard Recovery is outside acceptance limits |  | 45.5913 | -122.7757
1463 | Shore Terminals | 2025-06-03 00:00:00 | 2025-06-17 00:00:00 | SO-03 | Sample | o-Xylene | 0.417 | No | 0.271 | J,I | Estimated Value - The analyte was detected between the Method Detection Limit and Reporting Limit; Internal Standard recovery is outside acceptance limits |  | 45.5913 | -122.7757
1464 | Shore Terminals | 2025-06-03 00:00:00 | 2025-06-17 00:00:00 | SO-03 | Sample | Toluene | 4.38 | No | 0.24 | I | Internal Standard Recovery is outside acceptance limits |  | 45.5913 | -122.7757
1465 | Shore Terminals | 2025-06-03 00:00:00 | 2025-06-17 00:00:00 | SO-04 | Sample | Benzene | 3.16 | No | 0.186 | I | Internal Standard Recovery is outside acceptance limits |  | 45.5904 | -122.7744
1466 | Shore Terminals | 2025-06-03 00:00:00 | 2025-06-17 00:00:00 | SO-04 | Sample | Ethylbenzene | 0.809 | No | 0.271 | Pc,I | Field duplicate(s) exceed 30%RPD. Concentrations of both samples in duplicate are near the reporting limit; Internal Standard recovery is outside acceptance limits |  | 45.5904 | -122.7744
1467 | Shore Terminals | 2025-06-03 00:00:00 | 2025-06-17 00:00:00 | SO-04 | Sample | m,p-Xylene | 2.65 | No | 0.271 | I | Internal Standard Recovery is outside acceptance limits |  | 45.5904 | -122.7744
1468 | Shore Terminals | 2025-06-03 00:00:00 | 2025-06-17 00:00:00 | SO-04 | Sample | Hexane | 10.5 | No | 0.24 | I | Internal Standard Recovery is outside acceptance limits |  | 45.5904 | -122.7744
1469 | Shore Terminals | 2025-06-03 00:00:00 | 2025-06-17 00:00:00 | SO-04 | Sample | o-Xylene | 0.808 | No | 0.271 | I | Internal Standard Recovery is outside acceptance limits |  | 45.5904 | -122.7744
1470 | Shore Terminals | 2025-06-03 00:00:00 | 2025-06-17 00:00:00 | SO-04 | Sample | Toluene | 12.2 | No | 0.24 | I | Internal Standard Recovery is outside acceptance limits |  | 45.5904 | -122.7744
1471 | Shore Terminals | 2025-06-03 00:00:00 | 2025-06-17 00:00:00 | SO-05 | Sample | Benzene | 1.93 | No | 0.186 | I | Internal Standard Recovery is outside acceptance limits |  | 45.5896 | -122.7736
1472 | Shore Terminals | 2025-06-03 00:00:00 | 2025-06-17 00:00:00 | SO-05 | Sample | Ethylbenzene | 0.659 | No | 0.271 | Pc,I | Field duplicate(s) exceed 30%RPD. Concentrations of both samples in duplicate are near the reporting limit; Internal Standard recovery is outside acceptance limits |  | 45.5896 | -122.7736
1473 | Shore Terminals | 2025-06-03 00:00:00 | 2025-06-17 00:00:00 | SO-05 | Sample | m,p-Xylene | 2.22 | No | 0.271 | I | Internal Standard Recovery is outside acceptance limits |  | 45.5896 | -122.7736
1474 | Shore Terminals | 2025-06-03 00:00:00 | 2025-06-17 00:00:00 | SO-05 | Sample | Hexane | 6.43 | No | 0.24 | I | Internal Standard Recovery is outside acceptance limits |  | 45.5896 | -122.7736
1475 | Shore Terminals | 2025-06-03 00:00:00 | 2025-06-17 00:00:00 | SO-05 | Sample | o-Xylene | 0.726 | No | 0.271 | I | Internal Standard Recovery is outside acceptance limits |  | 45.5896 | -122.7736
1476 | Shore Terminals | 2025-06-03 00:00:00 | 2025-06-17 00:00:00 | SO-05 | Sample | Toluene | 7.52 | No | 0.24 | I | Internal Standard Recovery is outside acceptance limits |  | 45.5896 | -122.7736
1477 | Shore Terminals | 2025-06-03 00:00:00 | 2025-06-17 00:00:00 | SO-06 | Sample | Benzene | 1.56 | No | 0.186 |  |  |  | 45.5884 | -122.7721
1478 | Shore Terminals | 2025-06-03 00:00:00 | 2025-06-17 00:00:00 | SO-06 | Sample | Ethylbenzene | 0.442 | No | 0.271 | J,Pc | Estimated Value - The analyte was detected between the Method Detection Limit and Reporting Limit; Field duplicate(s) exceed 30% RPD. Concentrations of both samples in duplicate are near the reporting limit |  | 45.5884 | -122.7721
1479 | Shore Terminals | 2025-06-03 00:00:00 | 2025-06-17 00:00:00 | SO-06 | Sample | m,p-Xylene | 1.12 | No | 0.271 |  |  |  | 45.5884 | -122.7721
1480 | Shore Terminals | 2025-06-03 00:00:00 | 2025-06-17 00:00:00 | SO-06 | Sample | Hexane | 5.81 | No | 0.24 |  |  |  | 45.5884 | -122.7721
1481 | Shore Terminals | 2025-06-03 00:00:00 | 2025-06-17 00:00:00 | SO-06 | Sample | o-Xylene | 0.365 | No | 0.271 | J | Estimated Value - The analyte was detected between the Method Detection Limit and Reporting Limit |  | 45.5884 | -122.7721
1482 | Shore Terminals | 2025-06-03 00:00:00 | 2025-06-17 00:00:00 | SO-06 | Sample | Toluene | 4.56 | No | 0.24 |  |  |  | 45.5884 | -122.7721
1483 | Shore Terminals | 2025-06-03 00:00:00 | 2025-06-17 00:00:00 | SO-07 | Sample | Benzene | 1.58 | No | 0.186 |  |  |  | 45.588 | -122.773
1484 | Shore Terminals | 2025-06-03 00:00:00 | 2025-06-17 00:00:00 | SO-07 | Sample | Ethylbenzene | 0.502 | No | 0.271 | J,Pc | Estimated Value - The analyte was detected between the Method Detection Limit and Reporting Limit; Field duplicate(s) exceed 30% RPD. Concentrations of both samples in duplicate are near the reporting limit |  | 45.588 | -122.773
1485 | Shore Terminals | 2025-06-03 00:00:00 | 2025-06-17 00:00:00 | SO-07 | Sample | m,p-Xylene | 1.69 | No | 0.271 |  |  |  | 45.588 | -122.773
1486 | Shore Terminals | 2025-06-03 00:00:00 | 2025-06-17 00:00:00 | SO-07 | Sample | Hexane | 5.87 | No | 0.24 |  |  |  | 45.588 | -122.773
1487 | Shore Terminals | 2025-06-03 00:00:00 | 2025-06-17 00:00:00 | SO-07 | Sample | o-Xylene | 0.575 | No | 0.271 |  |  |  | 45.588 | -122.773
1488 | Shore Terminals | 2025-06-03 00:00:00 | 2025-06-17 00:00:00 | SO-07 | Sample | Toluene | 6.38 | No | 0.24 |  |  |  | 45.588 | -122.773
1489 | Shore Terminals | 2025-06-03 00:00:00 | 2025-06-17 00:00:00 | SO-07 | Duplicate | Benzene | 1.68 | No | 0.186 |  |  |  | 45.588 | -122.773
1490 | Shore Terminals | 2025-06-03 00:00:00 | 2025-06-17 00:00:00 | SO-07 | Duplicate | Ethylbenzene | 0.692 | No | 0.271 | Pc | Field duplicate(s) exceed 30%RPD. Concentrations of both samples in duplicate are near the reporting limit |  | 45.588 | -122.773
1491 | Shore Terminals | 2025-06-03 00:00:00 | 2025-06-17 00:00:00 | SO-07 | Duplicate | m,p-Xylene | 2 | No | 0.271 |  |  |  | 45.588 | -122.773
1492 | Shore Terminals | 2025-06-03 00:00:00 | 2025-06-17 00:00:00 | SO-07 | Duplicate | Hexane | 6.17 | No | 0.24 |  |  |  | 45.588 | -122.773
1493 | Shore Terminals | 2025-06-03 00:00:00 | 2025-06-17 00:00:00 | SO-07 | Duplicate | o-Xylene | 0.609 | No | 0.271 |  |  |  | 45.588 | -122.773
1494 | Shore Terminals | 2025-06-03 00:00:00 | 2025-06-17 00:00:00 | SO-07 | Duplicate | Toluene | 6.89 | No | 0.24 |  |  |  | 45.588 | -122.773
1495 | Shore Terminals | 2025-06-03 00:00:00 | 2025-06-17 00:00:00 | SO-08 | Sample | Benzene | 1.91 | No | 0.186 |  |  |  | 45.5887 | -122.7738
1496 | Shore Terminals | 2025-06-03 00:00:00 | 2025-06-17 00:00:00 | SO-08 | Sample | Ethylbenzene | 0.949 | No | 0.271 | Pc | Field duplicate(s) exceed 30%RPD. Concentrations of both samples in duplicate are near the reporting limit |  | 45.5887 | -122.7738
1497 | Shore Terminals | 2025-06-03 00:00:00 | 2025-06-17 00:00:00 | SO-08 | Sample | m,p-Xylene | 2.83 | No | 0.271 |  |  |  | 45.5887 | -122.7738
1498 | Shore Terminals | 2025-06-03 00:00:00 | 2025-06-17 00:00:00 | SO-08 | Sample | Hexane | 5.89 | No | 0.24 |  |  |  | 45.5887 | -122.7738
1499 | Shore Terminals | 2025-06-03 00:00:00 | 2025-06-17 00:00:00 | SO-08 | Sample | o-Xylene | 0.873 | No | 0.271 |  |  |  | 45.5887 | -122.7738
1500 | Shore Terminals | 2025-06-03 00:00:00 | 2025-06-17 00:00:00 | SO-08 | Sample | Toluene | 9.14 | No | 0.24 |  |  |  | 45.5887 | -122.7738
1501 | Shore Terminals | 2025-06-03 00:00:00 | 2025-06-17 00:00:00 | SO-09 | Sample | Benzene | 1.86 | No | 0.186 |  |  |  | 45.5894 | -122.7747
1502 | Shore Terminals | 2025-06-03 00:00:00 | 2025-06-17 00:00:00 | SO-09 | Sample | Ethylbenzene | 0.734 | No | 0.271 | Pc | Field duplicate(s) exceed 30%RPD. Concentrations of both samples in duplicate are near the reporting limit |  | 45.5894 | -122.7747
1503 | Shore Terminals | 2025-06-03 00:00:00 | 2025-06-17 00:00:00 | SO-09 | Sample | m,p-Xylene | 2.35 | No | 0.271 |  |  |  | 45.5894 | -122.7747
1504 | Shore Terminals | 2025-06-03 00:00:00 | 2025-06-17 00:00:00 | SO-09 | Sample | Hexane | 6.11 | No | 0.24 |  |  |  | 45.5894 | -122.7747
1505 | Shore Terminals | 2025-06-03 00:00:00 | 2025-06-17 00:00:00 | SO-09 | Sample | o-Xylene | 0.798 | No | 0.271 |  |  |  | 45.5894 | -122.7747
1506 | Shore Terminals | 2025-06-03 00:00:00 | 2025-06-17 00:00:00 | SO-09 | Sample | Toluene | 7.78 | No | 0.24 |  |  |  | 45.5894 | -122.7747
1507 | Shore Terminals | 2025-06-03 00:00:00 | 2025-06-17 00:00:00 | SO-10 | Sample | Benzene | 1.67 | No | 0.186 |  |  |  | 45.5904 | -122.7761
1508 | Shore Terminals | 2025-06-03 00:00:00 | 2025-06-17 00:00:00 | SO-10 | Sample | Ethylbenzene | 0.852 | No | 0.271 | Pc | Field duplicate(s) exceed 30%RPD. Concentrations of both samples in duplicate are near the reporting limit |  | 45.5904 | -122.7761
1509 | Shore Terminals | 2025-06-03 00:00:00 | 2025-06-17 00:00:00 | SO-10 | Sample | m,p-Xylene | 2.9 | No | 0.271 |  |  |  | 45.5904 | -122.7761
1510 | Shore Terminals | 2025-06-03 00:00:00 | 2025-06-17 00:00:00 | SO-10 | Sample | Hexane | 6.04 | No | 0.24 |  |  |  | 45.5904 | -122.7761
1511 | Shore Terminals | 2025-06-03 00:00:00 | 2025-06-17 00:00:00 | SO-10 | Sample | o-Xylene | 0.919 | No | 0.271 |  |  |  | 45.5904 | -122.7761
1512 | Shore Terminals | 2025-06-03 00:00:00 | 2025-06-17 00:00:00 | SO-10 | Sample | Toluene | 8.88 | No | 0.24 |  |  |  | 45.5904 | -122.7761
1513 | Shore Terminals | 2025-06-03 00:00:00 | 2025-06-17 00:00:00 | SO-11 | Sample | Benzene | 0.681 | No | 0.186 |  |  |  | 45.5899 | -122.7773
1514 | Shore Terminals | 2025-06-03 00:00:00 | 2025-06-17 00:00:00 | SO-11 | Sample | Ethylbenzene | 0 | Yes | 0.271 | ND,Pc | The analyte was not present above the Method Detection Limit; Field duplicate(s) exceed 30% RPD. Concentrations of both samples in duplicate are near the reporting limit |  | 45.5899 | -122.7773
1515 | Shore Terminals | 2025-06-03 00:00:00 | 2025-06-17 00:00:00 | SO-11 | Sample | m,p-Xylene | 0.545 | No | 0.271 |  |  |  | 45.5899 | -122.7773
1516 | Shore Terminals | 2025-06-03 00:00:00 | 2025-06-17 00:00:00 | SO-11 | Sample | Hexane | 1.54 | No | 0.24 |  |  |  | 45.5899 | -122.7773
1517 | Shore Terminals | 2025-06-03 00:00:00 | 2025-06-17 00:00:00 | SO-11 | Sample | o-Xylene | 0 | Yes | 0.271 | ND | The analyte was not present above the Method Detection Limit |  | 45.5899 | -122.7773
1518 | Shore Terminals | 2025-06-03 00:00:00 | 2025-06-17 00:00:00 | SO-11 | Sample | Toluene | 1.84 | No | 0.24 |  |  |  | 45.5899 | -122.7773
1519 | Shore Terminals | 2025-06-03 00:00:00 | 2025-06-17 00:00:00 | SO-12 | Sample | Benzene | 0.946 | No | 0.186 |  |  |  | 45.5909 | -122.7788
1520 | Shore Terminals | 2025-06-03 00:00:00 | 2025-06-17 00:00:00 | SO-12 | Sample | Ethylbenzene | 0.403 | No | 0.271 | J,Pc | Estimated Value - The analyte was detected between the Method Detection Limit and Reporting Limit; Field duplicate(s) exceed 30% RPD. Concentrations of both samples in duplicate are near the reporting limit |  | 45.5909 | -122.7788
1521 | Shore Terminals | 2025-06-03 00:00:00 | 2025-06-17 00:00:00 | SO-12 | Sample | m,p-Xylene | 1.22 | No | 0.271 |  |  |  | 45.5909 | -122.7788
1522 | Shore Terminals | 2025-06-03 00:00:00 | 2025-06-17 00:00:00 | SO-12 | Sample | Hexane | 2.61 | No | 0.24 |  |  |  | 45.5909 | -122.7788
1523 | Shore Terminals | 2025-06-03 00:00:00 | 2025-06-17 00:00:00 | SO-12 | Sample | o-Xylene | 0.354 | No | 0.271 | J | Estimated Value - The analyte was detected between the Method Detection Limit and Reporting Limit |  | 45.5909 | -122.7788
1524 | Shore Terminals | 2025-06-03 00:00:00 | 2025-06-17 00:00:00 | SO-12 | Sample | Toluene | 2.99 | No | 0.24 |  |  |  | 45.5909 | -122.7788
1525 | Shore Terminals | 2025-06-03 00:00:00 | 2025-06-17 00:00:00 | SO-13 | Sample | Benzene | 0.879 | No | 0.186 |  |  |  | 45.5919 | -122.778
1526 | Shore Terminals | 2025-06-03 00:00:00 | 2025-06-17 00:00:00 | SO-13 | Sample | Ethylbenzene | 0.476 | No | 0.271 | J,Pc | Estimated Value - The analyte was detected between the Method Detection Limit and Reporting Limit; Field duplicate(s) exceed 30% RPD. Concentrations of both samples in duplicate are near the reporting limit |  | 45.5919 | -122.778
1527 | Shore Terminals | 2025-06-03 00:00:00 | 2025-06-17 00:00:00 | SO-13 | Sample | m,p-Xylene | 1.53 | No | 0.271 |  |  |  | 45.5919 | -122.778
1528 | Shore Terminals | 2025-06-03 00:00:00 | 2025-06-17 00:00:00 | SO-13 | Sample | Hexane | 2.96 | No | 0.24 |  |  |  | 45.5919 | -122.778
1529 | Shore Terminals | 2025-06-03 00:00:00 | 2025-06-17 00:00:00 | SO-13 | Sample | o-Xylene | 0.543 | No | 0.271 | J | Estimated Value - The analyte was detected between the Method Detection Limit and Reporting Limit |  | 45.5919 | -122.778
1530 | Shore Terminals | 2025-06-03 00:00:00 | 2025-06-17 00:00:00 | SO-13 | Sample | Toluene | 3.7 | No | 0.24 |  |  |  | 45.5919 | -122.778
1531 | Shore Terminals | 2025-06-03 00:00:00 | 2025-06-17 00:00:00 | SO-14 | Sample | Benzene | 0.916 | No | 0.186 |  |  |  | 45.5928 | -122.7792
1532 | Shore Terminals | 2025-06-03 00:00:00 | 2025-06-17 00:00:00 | SO-14 | Sample | Ethylbenzene | 0.461 | No | 0.271 | J,Pc | Estimated Value - The analyte was detected between the Method Detection Limit and Reporting Limit; Field duplicate(s) exceed 30% RPD. Concentrations of both samples in duplicate are near the reporting limit |  | 45.5928 | -122.7792
1533 | Shore Terminals | 2025-06-03 00:00:00 | 2025-06-17 00:00:00 | SO-14 | Sample | m,p-Xylene | 1.18 | No | 0.271 |  |  |  | 45.5928 | -122.7792
1534 | Shore Terminals | 2025-06-03 00:00:00 | 2025-06-17 00:00:00 | SO-14 | Sample | Hexane | 2.54 | No | 0.24 |  |  |  | 45.5928 | -122.7792
1535 | Shore Terminals | 2025-06-03 00:00:00 | 2025-06-17 00:00:00 | SO-14 | Sample | o-Xylene | 0.481 | No | 0.271 | J | Estimated Value - The analyte was detected between the Method Detection Limit and Reporting Limit |  | 45.5928 | -122.7792
1536 | Shore Terminals | 2025-06-03 00:00:00 | 2025-06-17 00:00:00 | SO-14 | Sample | Toluene | 2.81 | No | 0.24 |  |  |  | 45.5928 | -122.7792
1537 | Shore Terminals | 2025-06-03 00:00:00 | 2025-06-17 00:00:00 | SO-14 | Blank | Benzene | 0.241 | No | 0.186 | J,I | Estimated Value - The analyte was detected between the Method Detection Limit and Reporting Limit; Internal Standard recovery is outside acceptance limits |  | 45.5928 | -122.7792
1538 | Shore Terminals | 2025-06-03 00:00:00 | 2025-06-17 00:00:00 | SO-14 | Blank | Ethylbenzene | 0 | Yes | 0.271 | ND,Pc,I | The analyte was not present above the Method Detection Limit; Field duplicate(s) exceed 30% RPD. Concentrations of both samples in duplicate are near the reporting limit; Internal Standard recovery is outside acceptance limits |  | 45.5928 | -122.7792
1539 | Shore Terminals | 2025-06-03 00:00:00 | 2025-06-17 00:00:00 | SO-14 | Blank | m,p-Xylene | 0 | Yes | 0.271 | ND,I | The analyte was not present above the Method Detection Limit; Internal Standard recovery is outside acceptance limits |  | 45.5928 | -122.7792
1540 | Shore Terminals | 2025-06-03 00:00:00 | 2025-06-17 00:00:00 | SO-14 | Blank | Hexane | 0 | Yes | 0.24 | ND,I | The analyte was not present above the Method Detection Limit; Internal Standard recovery is outside acceptance limits |  | 45.5928 | -122.7792
1541 | Shore Terminals | 2025-06-03 00:00:00 | 2025-06-17 00:00:00 | SO-14 | Blank | o-Xylene | 0 | Yes | 0.271 | ND,I | The analyte was not present above the Method Detection Limit; Internal Standard recovery is outside acceptance limits |  | 45.5928 | -122.7792
1542 | Shore Terminals | 2025-06-03 00:00:00 | 2025-06-17 00:00:00 | SO-14 | Blank | Toluene | 0.428 | No | 0.24 | J,I | Estimated Value - The analyte was detected between the Method Detection Limit and Reporting Limit; Internal Standard recovery is outside acceptance limits |  | 45.5928 | -122.7792
1543 | Shore Terminals | 2025-06-17 00:00:00 | 2025-07-01 00:00:00 | SO-01 | Sample | Benzene | 0.565 | No | 0.186 |  |  |  | 45.5936 | -122.778
1544 | Shore Terminals | 2025-06-17 00:00:00 | 2025-07-01 00:00:00 | SO-01 | Sample | Ethylbenzene | 0.348 | No | 0.271 | J | Estimated Value - The analyte was detected between the Method Detection Limit and Reporting Limit |  | 45.5936 | -122.778
1545 | Shore Terminals | 2025-06-17 00:00:00 | 2025-07-01 00:00:00 | SO-01 | Sample | m,p-Xylene | 1.26 | No | 0.271 |  |  |  | 45.5936 | -122.778
1546 | Shore Terminals | 2025-06-17 00:00:00 | 2025-07-01 00:00:00 | SO-01 | Sample | Hexane | 2.2 | No | 0.24 |  |  |  | 45.5936 | -122.778
1547 | Shore Terminals | 2025-06-17 00:00:00 | 2025-07-01 00:00:00 | SO-01 | Sample | o-Xylene | 0.512 | No | 0.271 | J | Estimated Value - The analyte was detected between the Method Detection Limit and Reporting Limit |  | 45.5936 | -122.778
1548 | Shore Terminals | 2025-06-17 00:00:00 | 2025-07-01 00:00:00 | SO-01 | Sample | Toluene | 2.36 | No | 0.24 |  |  |  | 45.5936 | -122.778
1549 | Shore Terminals | 2025-06-17 00:00:00 | 2025-07-01 00:00:00 | SO-02 | Sample | Benzene | 0.797 | No | 0.186 |  |  |  | 45.5928 | -122.7772
1550 | Shore Terminals | 2025-06-17 00:00:00 | 2025-07-01 00:00:00 | SO-02 | Sample | Ethylbenzene | 0.43 | No | 0.271 | J | Estimated Value - The analyte was detected between the Method Detection Limit and Reporting Limit |  | 45.5928 | -122.7772
1551 | Shore Terminals | 2025-06-17 00:00:00 | 2025-07-01 00:00:00 | SO-02 | Sample | m,p-Xylene | 1.26 | No | 0.271 |  |  |  | 45.5928 | -122.7772
1552 | Shore Terminals | 2025-06-17 00:00:00 | 2025-07-01 00:00:00 | SO-02 | Sample | Hexane | 6.16 | No | 0.24 |  |  |  | 45.5928 | -122.7772
1553 | Shore Terminals | 2025-06-17 00:00:00 | 2025-07-01 00:00:00 | SO-02 | Sample | o-Xylene | 0.495 | No | 0.271 | J | Estimated Value - The analyte was detected between the Method Detection Limit and Reporting Limit |  | 45.5928 | -122.7772
1554 | Shore Terminals | 2025-06-17 00:00:00 | 2025-07-01 00:00:00 | SO-02 | Sample | Toluene | 2.63 | No | 0.24 |  |  |  | 45.5928 | -122.7772
1555 | Shore Terminals | 2025-06-17 00:00:00 | 2025-07-01 00:00:00 | SO-03 | Sample | Benzene | 1.44 | No | 0.186 |  |  |  | 45.5913 | -122.7757
1556 | Shore Terminals | 2025-06-17 00:00:00 | 2025-07-01 00:00:00 | SO-03 | Sample | Ethylbenzene | 0.401 | No | 0.271 | J | Estimated Value - The analyte was detected between the Method Detection Limit and Reporting Limit |  | 45.5913 | -122.7757
1557 | Shore Terminals | 2025-06-17 00:00:00 | 2025-07-01 00:00:00 | SO-03 | Sample | m,p-Xylene | 1.46 | No | 0.271 |  |  |  | 45.5913 | -122.7757
1558 | Shore Terminals | 2025-06-17 00:00:00 | 2025-07-01 00:00:00 | SO-03 | Sample | Hexane | 3.94 | No | 0.24 |  |  |  | 45.5913 | -122.7757
1559 | Shore Terminals | 2025-06-17 00:00:00 | 2025-07-01 00:00:00 | SO-03 | Sample | o-Xylene | 0.389 | No | 0.271 | J | Estimated Value - The analyte was detected between the Method Detection Limit and Reporting Limit |  | 45.5913 | -122.7757
1560 | Shore Terminals | 2025-06-17 00:00:00 | 2025-07-01 00:00:00 | SO-03 | Sample | Toluene | 4.06 | No | 0.24 |  |  |  | 45.5913 | -122.7757
1561 | Shore Terminals | 2025-06-17 00:00:00 | 2025-07-01 00:00:00 | SO-04 | Sample | Benzene | 2.39 | No | 0.186 |  |  |  | 45.5904 | -122.7744
1562 | Shore Terminals | 2025-06-17 00:00:00 | 2025-07-01 00:00:00 | SO-04 | Sample | Ethylbenzene | 0.766 | No | 0.271 |  |  |  | 45.5904 | -122.7744
1563 | Shore Terminals | 2025-06-17 00:00:00 | 2025-07-01 00:00:00 | SO-04 | Sample | m,p-Xylene | 2.67 | No | 0.271 |  |  |  | 45.5904 | -122.7744
1564 | Shore Terminals | 2025-06-17 00:00:00 | 2025-07-01 00:00:00 | SO-04 | Sample | Hexane | 8.82 | No | 0.24 |  |  |  | 45.5904 | -122.7744
1565 | Shore Terminals | 2025-06-17 00:00:00 | 2025-07-01 00:00:00 | SO-04 | Sample | o-Xylene | 0.881 | No | 0.271 |  |  |  | 45.5904 | -122.7744
1566 | Shore Terminals | 2025-06-17 00:00:00 | 2025-07-01 00:00:00 | SO-04 | Sample | Toluene | 8.77 | No | 0.24 |  |  |  | 45.5904 | -122.7744
1567 | Shore Terminals | 2025-06-17 00:00:00 | 2025-07-01 00:00:00 | SO-05 | Sample | Benzene | 2.04 | No | 0.186 |  |  |  | 45.5896 | -122.7736
1568 | Shore Terminals | 2025-06-17 00:00:00 | 2025-07-01 00:00:00 | SO-05 | Sample | Ethylbenzene | 0.687 | No | 0.271 |  |  |  | 45.5896 | -122.7736
1569 | Shore Terminals | 2025-06-17 00:00:00 | 2025-07-01 00:00:00 | SO-05 | Sample | m,p-Xylene | 2.47 | No | 0.271 |  |  |  | 45.5896 | -122.7736
1570 | Shore Terminals | 2025-06-17 00:00:00 | 2025-07-01 00:00:00 | SO-05 | Sample | Hexane | 7.15 | No | 0.24 |  |  |  | 45.5896 | -122.7736
1571 | Shore Terminals | 2025-06-17 00:00:00 | 2025-07-01 00:00:00 | SO-05 | Sample | o-Xylene | 0.786 | No | 0.271 |  |  |  | 45.5896 | -122.7736
1572 | Shore Terminals | 2025-06-17 00:00:00 | 2025-07-01 00:00:00 | SO-05 | Sample | Toluene | 7.49 | No | 0.24 |  |  |  | 45.5896 | -122.7736
1573 | Shore Terminals | 2025-06-17 00:00:00 | 2025-07-01 00:00:00 | SO-06 | Sample | Benzene | 1.4 | No | 0.186 |  |  |  | 45.5884 | -122.7721
1574 | Shore Terminals | 2025-06-17 00:00:00 | 2025-07-01 00:00:00 | SO-06 | Sample | Ethylbenzene | 0.549 | No | 0.271 | J | Estimated Value - The analyte was detected between the Method Detection Limit and Reporting Limit |  | 45.5884 | -122.7721
1575 | Shore Terminals | 2025-06-17 00:00:00 | 2025-07-01 00:00:00 | SO-06 | Sample | m,p-Xylene | 1.61 | No | 0.271 |  |  |  | 45.5884 | -122.7721
1576 | Shore Terminals | 2025-06-17 00:00:00 | 2025-07-01 00:00:00 | SO-06 | Sample | Hexane | 6.13 | No | 0.24 |  |  |  | 45.5884 | -122.7721
1577 | Shore Terminals | 2025-06-17 00:00:00 | 2025-07-01 00:00:00 | SO-06 | Sample | o-Xylene | 0.478 | No | 0.271 | J | Estimated Value - The analyte was detected between the Method Detection Limit and Reporting Limit |  | 45.5884 | -122.7721
1578 | Shore Terminals | 2025-06-17 00:00:00 | 2025-07-01 00:00:00 | SO-06 | Sample | Toluene | 5.6 | No | 0.24 |  |  |  | 45.5884 | -122.7721
1579 | Shore Terminals | 2025-06-17 00:00:00 | 2025-07-01 00:00:00 | SO-07 | Sample | Benzene | 1.4 | No | 0.186 |  |  |  | 45.588 | -122.773
1580 | Shore Terminals | 2025-06-17 00:00:00 | 2025-07-01 00:00:00 | SO-07 | Sample | Ethylbenzene | 0.518 | No | 0.271 | J | Estimated Value - The analyte was detected between the Method Detection Limit and Reporting Limit |  | 45.588 | -122.773
1581 | Shore Terminals | 2025-06-17 00:00:00 | 2025-07-01 00:00:00 | SO-07 | Sample | m,p-Xylene | 1.74 | No | 0.271 |  |  |  | 45.588 | -122.773
1582 | Shore Terminals | 2025-06-17 00:00:00 | 2025-07-01 00:00:00 | SO-07 | Sample | Hexane | 4.89 | No | 0.24 |  |  |  | 45.588 | -122.773
1583 | Shore Terminals | 2025-06-17 00:00:00 | 2025-07-01 00:00:00 | SO-07 | Sample | o-Xylene | 0.569 | No | 0.271 |  |  |  | 45.588 | -122.773
1584 | Shore Terminals | 2025-06-17 00:00:00 | 2025-07-01 00:00:00 | SO-07 | Sample | Toluene | 5.03 | No | 0.24 |  |  |  | 45.588 | -122.773
1585 | Shore Terminals | 2025-06-17 00:00:00 | 2025-07-01 00:00:00 | SO-08 | Sample | Benzene | 2.46 | No | 0.186 |  |  |  | 45.5887 | -122.7738
1586 | Shore Terminals | 2025-06-17 00:00:00 | 2025-07-01 00:00:00 | SO-08 | Sample | Ethylbenzene | 1.1 | No | 0.271 |  |  |  | 45.5887 | -122.7738
1587 | Shore Terminals | 2025-06-17 00:00:00 | 2025-07-01 00:00:00 | SO-08 | Sample | m,p-Xylene | 3.87 | No | 0.271 |  |  |  | 45.5887 | -122.7738
1588 | Shore Terminals | 2025-06-17 00:00:00 | 2025-07-01 00:00:00 | SO-08 | Sample | Hexane | 8.78 | No | 0.24 |  |  |  | 45.5887 | -122.7738
1589 | Shore Terminals | 2025-06-17 00:00:00 | 2025-07-01 00:00:00 | SO-08 | Sample | o-Xylene | 1.25 | No | 0.271 |  |  |  | 45.5887 | -122.7738
1590 | Shore Terminals | 2025-06-17 00:00:00 | 2025-07-01 00:00:00 | SO-08 | Sample | Toluene | 10.4 | No | 0.24 |  |  |  | 45.5887 | -122.7738
1591 | Shore Terminals | 2025-06-17 00:00:00 | 2025-07-01 00:00:00 | SO-08 | Duplicate | Benzene | 2.46 | No | 0.186 |  |  |  | 45.5887 | -122.7738
1592 | Shore Terminals | 2025-06-17 00:00:00 | 2025-07-01 00:00:00 | SO-08 | Duplicate | Ethylbenzene | 1.22 | No | 0.271 |  |  |  | 45.5887 | -122.7738
1593 | Shore Terminals | 2025-06-17 00:00:00 | 2025-07-01 00:00:00 | SO-08 | Duplicate | m,p-Xylene | 3.82 | No | 0.271 |  |  |  | 45.5887 | -122.7738
1594 | Shore Terminals | 2025-06-17 00:00:00 | 2025-07-01 00:00:00 | SO-08 | Duplicate | Hexane | 9.3 | No | 0.24 |  |  |  | 45.5887 | -122.7738
1595 | Shore Terminals | 2025-06-17 00:00:00 | 2025-07-01 00:00:00 | SO-08 | Duplicate | o-Xylene | 1.27 | No | 0.271 |  |  |  | 45.5887 | -122.7738
1596 | Shore Terminals | 2025-06-17 00:00:00 | 2025-07-01 00:00:00 | SO-08 | Duplicate | Toluene | 10.2 | No | 0.24 |  |  |  | 45.5887 | -122.7738
1597 | Shore Terminals | 2025-06-17 00:00:00 | 2025-07-01 00:00:00 | SO-09 | Sample | Benzene | 2.14 | No | 0.186 |  |  |  | 45.5894 | -122.7747
1598 | Shore Terminals | 2025-06-17 00:00:00 | 2025-07-01 00:00:00 | SO-09 | Sample | Ethylbenzene | 0.909 | No | 0.271 |  |  |  | 45.5894 | -122.7747
1599 | Shore Terminals | 2025-06-17 00:00:00 | 2025-07-01 00:00:00 | SO-09 | Sample | m,p-Xylene | 3.05 | No | 0.271 |  |  |  | 45.5894 | -122.7747
1600 | Shore Terminals | 2025-06-17 00:00:00 | 2025-07-01 00:00:00 | SO-09 | Sample | Hexane | 6.88 | No | 0.24 |  |  |  | 45.5894 | -122.7747
1601 | Shore Terminals | 2025-06-17 00:00:00 | 2025-07-01 00:00:00 | SO-09 | Sample | o-Xylene | 0.967 | No | 0.271 |  |  |  | 45.5894 | -122.7747
1602 | Shore Terminals | 2025-06-17 00:00:00 | 2025-07-01 00:00:00 | SO-09 | Sample | Toluene | 8.15 | No | 0.24 |  |  |  | 45.5894 | -122.7747
1603 | Shore Terminals | 2025-06-17 00:00:00 | 2025-07-01 00:00:00 | SO-10 | Sample | Benzene | 2.07 | No | 0.186 |  |  |  | 45.5904 | -122.7761
1604 | Shore Terminals | 2025-06-17 00:00:00 | 2025-07-01 00:00:00 | SO-10 | Sample | Ethylbenzene | 0.86 | No | 0.271 |  |  |  | 45.5904 | -122.7761
1605 | Shore Terminals | 2025-06-17 00:00:00 | 2025-07-01 00:00:00 | SO-10 | Sample | m,p-Xylene | 2.91 | No | 0.271 |  |  |  | 45.5904 | -122.7761
1606 | Shore Terminals | 2025-06-17 00:00:00 | 2025-07-01 00:00:00 | SO-10 | Sample | Hexane | 6.63 | No | 0.24 |  |  |  | 45.5904 | -122.7761
1607 | Shore Terminals | 2025-06-17 00:00:00 | 2025-07-01 00:00:00 | SO-10 | Sample | o-Xylene | 1.03 | No | 0.271 |  |  |  | 45.5904 | -122.7761
1608 | Shore Terminals | 2025-06-17 00:00:00 | 2025-07-01 00:00:00 | SO-10 | Sample | Toluene | 7.63 | No | 0.24 |  |  |  | 45.5904 | -122.7761
1609 | Shore Terminals | 2025-06-17 00:00:00 | 2025-07-01 00:00:00 | SO-11 | Sample | Benzene | 0.719 | No | 0.186 |  |  |  | 45.5899 | -122.7773
1610 | Shore Terminals | 2025-06-17 00:00:00 | 2025-07-01 00:00:00 | SO-11 | Sample | Ethylbenzene | 0.346 | No | 0.271 | J | Estimated Value - The analyte was detected between the Method Detection Limit and Reporting Limit |  | 45.5899 | -122.7773
1611 | Shore Terminals | 2025-06-17 00:00:00 | 2025-07-01 00:00:00 | SO-11 | Sample | m,p-Xylene | 0.874 | No | 0.271 |  |  |  | 45.5899 | -122.7773
1612 | Shore Terminals | 2025-06-17 00:00:00 | 2025-07-01 00:00:00 | SO-11 | Sample | Hexane | 1.97 | No | 0.24 |  |  |  | 45.5899 | -122.7773
1613 | Shore Terminals | 2025-06-17 00:00:00 | 2025-07-01 00:00:00 | SO-11 | Sample | o-Xylene | 0.306 | No | 0.271 | J | Estimated Value - The analyte was detected between the Method Detection Limit and Reporting Limit |  | 45.5899 | -122.7773
1614 | Shore Terminals | 2025-06-17 00:00:00 | 2025-07-01 00:00:00 | SO-11 | Sample | Toluene | 2.52 | No | 0.24 |  |  |  | 45.5899 | -122.7773
1615 | Shore Terminals | 2025-06-17 00:00:00 | 2025-07-01 00:00:00 | SO-12 | Sample | Benzene | 0.923 | No | 0.186 |  |  |  | 45.5909 | -122.7788
1616 | Shore Terminals | 2025-06-17 00:00:00 | 2025-07-01 00:00:00 | SO-12 | Sample | Ethylbenzene | 0.463 | No | 0.271 | J | Estimated Value - The analyte was detected between the Method Detection Limit and Reporting Limit |  | 45.5909 | -122.7788
1617 | Shore Terminals | 2025-06-17 00:00:00 | 2025-07-01 00:00:00 | SO-12 | Sample | m,p-Xylene | 1.5 | No | 0.271 |  |  |  | 45.5909 | -122.7788
1618 | Shore Terminals | 2025-06-17 00:00:00 | 2025-07-01 00:00:00 | SO-12 | Sample | Hexane | 2.72 | No | 0.24 |  |  |  | 45.5909 | -122.7788
1619 | Shore Terminals | 2025-06-17 00:00:00 | 2025-07-01 00:00:00 | SO-12 | Sample | o-Xylene | 0.47 | No | 0.271 | J | Estimated Value - The analyte was detected between the Method Detection Limit and Reporting Limit |  | 45.5909 | -122.7788
1620 | Shore Terminals | 2025-06-17 00:00:00 | 2025-07-01 00:00:00 | SO-12 | Sample | Toluene | 3.23 | No | 0.24 |  |  |  | 45.5909 | -122.7788
1621 | Shore Terminals | 2025-06-17 00:00:00 | 2025-07-01 00:00:00 | SO-13 | Sample | Benzene | 1.14 | No | 0.186 |  |  |  | 45.5919 | -122.778
1622 | Shore Terminals | 2025-06-17 00:00:00 | 2025-07-01 00:00:00 | SO-13 | Sample | Ethylbenzene | 0.732 | No | 0.271 |  |  |  | 45.5919 | -122.778
1623 | Shore Terminals | 2025-06-17 00:00:00 | 2025-07-01 00:00:00 | SO-13 | Sample | m,p-Xylene | 2.49 | No | 0.271 |  |  |  | 45.5919 | -122.778
1624 | Shore Terminals | 2025-06-17 00:00:00 | 2025-07-01 00:00:00 | SO-13 | Sample | Hexane | 4.34 | No | 0.24 |  |  |  | 45.5919 | -122.778
1625 | Shore Terminals | 2025-06-17 00:00:00 | 2025-07-01 00:00:00 | SO-13 | Sample | o-Xylene | 0.881 | No | 0.271 |  |  |  | 45.5919 | -122.778
1626 | Shore Terminals | 2025-06-17 00:00:00 | 2025-07-01 00:00:00 | SO-13 | Sample | Toluene | 4.97 | No | 0.24 |  |  |  | 45.5919 | -122.778
1627 | Shore Terminals | 2025-06-17 00:00:00 | 2025-07-01 00:00:00 | SO-14 | Sample | Benzene | 0.869 | No | 0.186 |  |  |  | 45.5928 | -122.7792
1628 | Shore Terminals | 2025-06-17 00:00:00 | 2025-07-01 00:00:00 | SO-14 | Sample | Ethylbenzene | 0.636 | No | 0.271 |  |  |  | 45.5928 | -122.7792
1629 | Shore Terminals | 2025-06-17 00:00:00 | 2025-07-01 00:00:00 | SO-14 | Sample | m,p-Xylene | 2.02 | No | 0.271 |  |  |  | 45.5928 | -122.7792
1630 | Shore Terminals | 2025-06-17 00:00:00 | 2025-07-01 00:00:00 | SO-14 | Sample | Hexane | 3.6 | No | 0.24 |  |  |  | 45.5928 | -122.7792
1631 | Shore Terminals | 2025-06-17 00:00:00 | 2025-07-01 00:00:00 | SO-14 | Sample | o-Xylene | 0.767 | No | 0.271 |  |  |  | 45.5928 | -122.7792
1632 | Shore Terminals | 2025-06-17 00:00:00 | 2025-07-01 00:00:00 | SO-14 | Sample | Toluene | 4.16 | No | 0.24 |  |  |  | 45.5928 | -122.7792
1633 | Shore Terminals | 2025-06-17 00:00:00 | 2025-07-01 00:00:00 | SO-14 | Blank | Benzene | 0 | Yes | 0.186 | ND | The analyte was not present above the Method Detection Limit |  | 45.5928 | -122.7792
1634 | Shore Terminals | 2025-06-17 00:00:00 | 2025-07-01 00:00:00 | SO-14 | Blank | Ethylbenzene | 0 | Yes | 0.271 | ND | The analyte was not present above the Method Detection Limit |  | 45.5928 | -122.7792
1635 | Shore Terminals | 2025-06-17 00:00:00 | 2025-07-01 00:00:00 | SO-14 | Blank | m,p-Xylene | 0 | Yes | 0.271 | ND | The analyte was not present above the Method Detection Limit |  | 45.5928 | -122.7792
1636 | Shore Terminals | 2025-06-17 00:00:00 | 2025-07-01 00:00:00 | SO-14 | Blank | Hexane | 0 | Yes | 0.24 | ND | The analyte was not present above the Method Detection Limit |  | 45.5928 | -122.7792
1637 | Shore Terminals | 2025-06-17 00:00:00 | 2025-07-01 00:00:00 | SO-14 | Blank | o-Xylene | 0 | Yes | 0.271 | ND | The analyte was not present above the Method Detection Limit |  | 45.5928 | -122.7792
1638 | Shore Terminals | 2025-06-17 00:00:00 | 2025-07-01 00:00:00 | SO-14 | Blank | Toluene | 0 | Yes | 0.24 | ND | The analyte was not present above the Method Detection Limit |  | 45.5928 | -122.7792