## Title
Appendix C
EPA Calculation of NESHAP Subpart DDDDD Operating Limits Applicable to PB-1 and PB-2 for Boiler Exhaust Opacity and Oxygen Content and Boiler Steam Generating Rate Based upon PB-1 and PB-2 Test Results
Statement of Basis
Title V Operating Permit
R10-T5-09-00-00
St. Maries, Idaho

## CE Boiler (PB-1) - Opacity
CE Boiler (PB-1) daily block average visible emissions (VE) operating limit: 10% opacity.
Pursuant to Tables 4 and 7 to subpart DDDDD of 40 CFR part 63, PotlatchDeltic has the choice of complying with daily block average visible emissions (VE) limit of 10% opacity or the highest performance test-run average VE measured during a run compliant with PM emission limit (1.2% opacity; June 2024 - Runs 2 & 3).
Performance Test Run | Duration of Performance Test Run (hr) | Steam Generating Rate (mlb/hr) | Visible Emissions (% opacity) | RM5 PM (lb/mmBtu) | Percent of 0.020 lb/mmBtu limit | Run in compliance with 0.020 lb/mmBtu limit?
February 24, 2016 Run 1 | 2 | 33.355 | not reported | 0.00878 | 43.9 | Yes
February 24, 2016 Run 2 | 2 | 34.509 | not reported | 0.00406 | 20.3 | Yes
February 24, 2016 Run 3 | 2 | 35.069 | not reported | 0.00548 | 27.4 | Yes
March 17, 2017 Low Run 1 | 2 | 9.99 | 0.6 | 0.010267 | 51.3362 | Yes
March 17, 2017 Low Run 2 | 2 | 10.056 | 0.5 | 0.011239 | 56.1966 | Yes
March 17, 2017 Low Run 3 | 2 | 9.985 | 0.5 | 0.0083647 | 41.8234 | Yes
March 16, 2017 High Run 1 | 2 | 24.619 | 0.5 | 0.010554 | 52.7694 | Yes
March 16, 2017 High Run 2 | 2 | 24.457 | 0.6 | 0.0095769 | 47.8847 | Yes
March 16, 2017 High Run 3 | 2 | 24.79 | 0.6 | 0.0087902 | 43.9512 | Yes
March 21, 2019 Low Run 1 | 2 | 9.092 | 0.3 | 0.012 | 60 | Yes
March 21, 2019 Low Run 2 | 2 | 9.105 | 0.4 | 0.011 | 55 | Yes
March 21, 2019 Low Run 3 | 2 | 9.691 | 0.4 | 0.0069 | 34.5 | Yes
[5 empty] | 0 | Yes
March 20, 2019 High Run 1 | 2 | 25.215 | 0.6 | 0.0027 | 13.5 | Yes
March 20, 2019 High Run 2 | 2 | 24.926 | 0.6 | 0.0018 | 9 | Yes
March 20, 2019 High Run 3 | 2 | 26.024 | 0.3 | 0.0025 | 12.5 | Yes
June 15, 2021 Run 1 | 2 | 29.006 | 0.2 | 0.011 | 55 | Yes
June 15, 2021 Run 2 | 2 | 33.568 | 0.1 | 0.011 | 55 | Yes
June 15, 2021 Run 3 | 2 | 29.725 | 0 | 0.012 | 60 | Yes
April 15, 2022 Run 1 | 2 | 9.325 | 0.9 | 0.0075 | 37.5 | Yes
April 15, 2022 Run 2 | 2 | 9.334 | 0.9 | 0.006 | 30 | Yes
April 15, 2022 Run 3 | 2 | 9.042 | 1 | 0.0108 | 54 | Yes
June 12, 2024 Run 1 | 2 | 33.589 | 1.1 | 0.0037 | 18.5 | Yes
June 12, 2024 Run 2 | 2 | 33.613 | 1.2 | 0.0047 | 23.5 | Yes
June 12, 2024 Run 3 | 2 | 33.115 | 1.2 | 0.0045 | 22.5 | Yes

## Riley Boiler (PB-2) - Opacity
Riley Boiler (PB-2) daily block average visible emissions (VE) operating limit: 10% opacity.
Pursuant to Tables 4 and 7 to subpart DDDDD of 40 CFR part 63, PotlatchDeltic has the choice of complying with daily block average visible emissions (VE) limit of 10% opacity or the highest performance test-run average VE measured during a run compliant with PM emission limit (1.5% opacity; June 11, 2024 - Run 2).
Performance Test Run | Duration of Performance Test Run (hr) | Steam Generating Rate (mlb/hr) | Visible Emissions (% opacity) | RM5 PM (lb/mmBtu) | Percent of 0.037 lb/mmBtu limit | Run in compliance with 0.037 lb/mmBtu limit?
February 23, 2016 Run 1 | 2 | 90.026 | not reported | 0.00313 | 8.4595 | Yes
February 23, 2016 Run 2 | 2 | 89.287 | not reported | 0.00412 | 11.1351 | Yes
February 23, 2016 Run 3 | 2 | 90.99 | not reported | 0.0035 | 9.4595 | Yes
March 18, 2017 Low Run 1 | 2 | 29.528 | 2.7 | 0.038768 | 104.7782 | No
March 18, 2017 Low Run 2 | 2 | 29.842 | 0.9 | 0.037501 | 101.3549 | No
March 18, 2017 Low Run 3 | 2 | 29.862 | 0.8 | 0.033119 | 89.5117 | Yes
March 16, 2017 High Run 1 | 2 | 78.435 | 1.2 | 0.0047419 | 12.8158 | Yes
March 16, 2017 High Run 2 | 2 | 79.515 | 1.2 | 0.0066545 | 17.9852 | Yes
March 16, 2017 High Run 3 | 2 | 79.227 | 1.2 | 0.0027914 | 7.5442 | Yes
March 15, 2017 Higher Run 1 | 2 | 90.226 | 1.3 | 0.0055798 | 15.0804 | Yes
March 15, 2017 Higher Run 2 | 2 | 91.292 | 1.3 | 0.0065195 | 17.6203 | Yes
March 15, 2017 Higher Run 3 | 2 | 91.42 | 1.3 | 0.0053747 | 14.5261 | Yes
March 17, 2018 Run 1 | 2 | 30.074 | 0.1 | 0.00633 | 17.1081 | Yes
March 17, 2018 Run 2 | 2 | 30.367 | 0.1 | 0.00945 | 25.5405 | Yes
March 17, 2018 Run 3 | 2 | 31.902 | 0.1 | 0.00346 | 9.3514 | Yes
March 23, 2019 Low Run 1 | 2 | 33.032 | 0 | 0.051 | 137.8378 | No
March 23, 2019 Low Run 2 | 2 | 34.145 | 0 | 0.0048 | 12.973 | Yes
March 23, 2019 Low Run 3 | 2 | 33.816 | 0 | 0.0062 | 16.7568 | Yes
March 22, 2019 High Run 1 | 2 | 82.288 | 0 | 0.0082 | 22.1622 | Yes
March 22, 2019 High Run 2 | 2 | 85.066 | 0 | 0.0076 | 20.5405 | Yes
March 22, 2019 High Run 3 | 2 | 79.555 | 0 | 0.00099 | 2.6757 | Yes
June 14, 2021 Run 1 | 2 | 85.327 | 0.2 | 0.00786 | 21.2432 | Yes
June 14, 2021 Run 2 | 2 | 85.671 | 0.1 | 0.000925 | 2.5 | Yes
June 14, 2021 Run 3 | 2 | 84.22 | 0.2 | 0.00173 | 4.6757 | Yes
April 16, 2022 Run 1 | 2 | 32.104 | 1 | 0.055 | 148.6486 | No
April 16, 2022 Run 2 | 2 | 30.508 | 1 | 0.0315 | 85.1351 | Yes
April 16, 2022 Run 3 | 2 | 31.679 | 0.8 | 0.0284 | 76.7568 | Yes
July 16, 2022 Run 1 | 2 | 37.201 | 0.1 | 0.0041 | 11.0811 | Yes
July 16, 2022 Run 2 | 2 | 38.143 | 0 | 0.0032 | 8.6486 | Yes
July 16, 2022 Run 3 | 2 | 38.956 | 0 | 0.0017 | 4.5946 | Yes
April 8, 2023 Run 1 | 2 | 44.697 | 1 | 0.0077 | 20.8108 | Yes
April 8, 2023 Run 2 | 2 | 47.581 | 1 | 0.0076 | 20.5405 | Yes
April 8, 2023 Run 3 | 2 | 44.552 | 0.8 | 0.0107 | 28.9189 | Yes
April 6, 2024 Run 1 | 2 | 44.986 | 0.7 | 0.006 | 16.2162 | Yes
April 6, 2024 Run 2 | 2 | 44.957 | 0.7 | 0.006 | 16.2162 | Yes
April 6, 2024 Run 3 | 2 | 44.838 | 0.6 | 0.0042 | 11.3514 | Yes
June 11, 2024 Run 1 | 2 | 83.926 | 1.4 | 0.011 | 29.7297 | Yes
June 11, 2024 Run 2 | 2 | 84.202 | 1.5 | 0.0117 | 31.6216 | Yes
June 11, 2024 Run 3 | 2 | 80.194 | 1.3 | 0.0095 | 25.6757 | Yes

## CE Boiler (PB-1) - O2
CE Boiler (PB-1) 30-day rolling average minimum oxygen content limit by volume: 7.3%.
Pursuant to Tables 4 and 7 to subpart DDDDD of 40 CFR part 63, PotlatchDeltic shall maintain oxygen content at or above the lowest hourly average oxygen concentration measured during a CO performance test run. It is not necessary for PotlatchDeltic to have demonstrated compliance with the CO limit during the run.1
Performance Test Run | Duration of Performance Test Run (hr) | Steam Generating Rate (mlb/hr) | Oxygen Content Measured by PD Instrument (%) | CO Emissions (ppmdv @3% O2) | Percent of 1,100 ppmdv @3% O2 limit | Run in compliance with 1,100 ppmdv @3% O2 limit?
February 24, 2016 Run 1 | 2 | 33.355 | 12.6 | 553 | 50.2727 | Yes
February 24, 2016 Run 2 | 2 | 34.509 | 10.5 | 544 | 49.4545 | Yes
February 24, 2016 Run 3 | 2 | 35.069 | 10.8 | 615 | 55.9091 | Yes
March 17, 2017 Low Run 1 | 2 | 9.99 | 14.6 | 317 | 28.8182 | Yes
March 17, 2017 Low Run 2 | 2 | 10.056 | 14.7 | 365 | 33.1818 | Yes
March 17, 2017 Low Run 3 | 2 | 9.985 | 14.3 | 296 | 26.9091 | Yes
March 16, 2017 High Run 1 | 2 | 24.619 | 12.1 | 275 | 25 | Yes
March 16, 2017 High Run 2 | 2 | 24.457 | 11.3 | 436 | 39.6364 | Yes
March 16, 2017 High Run 3 | 2 | 24.79 | 11.9 | 413 | 37.5455 | Yes
March 21, 2019 Low Run 1 | 2 | 9.092 | 18.3 | 998 | 90.7273 | Yes
March 21, 2019 Low Run 2 | 2 | 9.105 | 17.7 | 1096 | 99.6364 | Yes
March 21, 2019 Low Run 3 | 2 | 9.691 | 17.1 | 641 | 58.2727 | Yes
Yes
March 20, 2019 High Run 1 | 2 | 25.215 | 11.6 | 490 | 44.5455 | Yes
March 20, 2019 High Run 2 | 2 | 24.926 | 17.3 | 655 | 59.5455 | Yes
March 20, 2019 High Run 3 | 2 | 26.024 | 12.8 | 726 | 66 | Yes
June 15, 2021 Run 1 | 2 | 29.006 | 14.4 | 415 | 37.7273 | Yes
June 15, 2021 Run 2 | 2 | 33.568 | 14.6 | 468 | 42.5455 | Yes
June 15, 2021 Run 3 | 2 | 29.725 | 13 | 497 | 45.1818 | Yes
April 15, 2022 Run 1 | 2 | 9.325 | 17.4 | 765 | 69.5455 | Yes
April 15, 2022 Run 2 | 2 | 9.334 | 16.5 | 603 | 54.8182 | Yes
April 15, 2022 Run 3 | 2 | 9.042 | 17.4 | 781 | 71 | Yes
April 8, 2023 Run 1 | 2 | 11.275 | 16.3 | 575.9 | 52.3545 | Yes
April 8, 2023 Run 2 | 2 | 10.168 | 15.6 | 972.4 | 88.4 | Yes
April 8, 2023 Run 3 | 2 | 10.749 | 15.2 | 963.5 | 87.5909 | Yes
April 7, 2024 Run 1 | 1 | 11.123 | 13.9 | 262 | 23.8182 | Yes
April 7, 2024 Run 2 | 1 | 11.287 | 13.4 | 269 | 24.4545 | Yes
April 7, 2024 Run 3 | 1 | 13.671 | 13 | 214 | 19.4545 | Yes
June 12, 2024 Run 1 | 2 | 33.589 | 7.3 | 585 | 53.1818 | Yes
June 12, 2024 Run 2 | 2 | 33.613 | 7.5 | 604 | 54.9091 | Yes
June 12, 2024 Run 3 | 2 | 33.115 | 7.9 | 581 | 52.8182 | Yes
1 See August 9, 2017 email from EPA's Jim Eddinger (OAQPS contact for NESHAP DDDDD) to IDEQ's Zach Klotovich.

## Riley Boiler (PB-2) - O2
Riley Boiler (PB-2) 30-day rolling average minimum oxygen content limit by volume: 4.2%.
Pursuant to Tables 4 and 7 to subpart DDDDD of 40 CFR part 63, PotlatchDeltic shall maintain oxygen content at or above the lowest hourly average oxygen concentration measured during a CO performance test run. It is not necessary for PotlatchDeltic to have demonstrated compliance with the CO limit during the run.1
Performance Test Run | Duration of Performance Test Run (hr) | Steam Generating Rate (mlb/hr) | Oxygen Content Measured by PD Instrument (%) | CO Emissions (ppmdv @3% O2) | Percent of 1,500 ppmdv @3% O2 limit | Run in compliance with 1,500 ppmdv @3% O2 limit?
February 23, 2016 Run 1 | 2 | 90.026 | 5.3 | 951 | 63.4 | Yes
February 23, 2016 Run 2 | 2 | 89.287 | 5.9 | 987 | 65.8 | Yes
February 23, 2016 Run 3 | 2 | 90.99 | 5.5 | 710 | 47.3333 | Yes
March 18, 2017 Low Run 1 | 2 | 29.528 | 4.2 | 157 | 10.4667 | Yes
March 18, 2017 Low Run 2 | 2 | 29.842 | 7.8 | 457 | 30.4667 | Yes
March 18, 2017 Low Run 3 | 2 | 29.862 | 7 | 253 | 16.8667 | Yes
March 16, 2017 High Run 1 | 2 | 78.435 | 7.7 | 687 | 45.8 | Yes
March 16, 2017 High Run 2 | 2 | 79.515 | 7.7 | 718 | 47.8667 | Yes
March 16, 2017 High Run 3 | 2 | 79.227 | 6.8 | 820 | 54.6667 | Yes
March 15, 2017 Higher Run 1 | 2 | 90.226 | 6.3 | 698 | 46.5333 | Yes
March 15, 2017 Higher Run 2 | 2 | 91.292 | 5.2 | 685 | 45.6667 | Yes
March 15, 2017 Higher Run 3 | 2 | 91.42 | 4.9 | 504 | 33.6 | Yes
March 23, 2019 Low Run 1 | 2 | 33.032 | 5.4 | 235 | 15.6667 | Yes
March 23, 2019 Low Run 2 | 2 | 34.145 | 5.5 | 204 | 13.6 | Yes
March 23, 2019 Low Run 3 | 2 | 33.816 | 5 | 160 | 10.6667 | Yes
March 22, 2019 High Run 1 | 2 | 82.288 | 4.9 | 502 | 33.4667 | Yes
March 22, 2019 High Run 2 | 2 | 85.066 | 4.9 | 547 | 36.4667 | Yes
March 22, 2019 High Run 3 | 2 | 79.555 | 5 | 794 | 52.9333 | Yes
June 14, 2021 Run 1 | 2 | 85.327 | 5.1 | 473 | 31.5333 | Yes
June 14, 2021 Run 2 | 2 | 85.671 | 4.6 | 393 | 26.2 | Yes
June 14, 2021 Run 3 | 2 | 84.22 | 5.8 | 457 | 30.4667 | Yes
April 16, 2022 Run 1 | 2 | 32.104 | 11.4 | 608 | 40.5333 | Yes
April 16, 2022 Run 2 | 2 | 30.508 | 11.2 | 1356 | 90.4 | Yes
April 16, 2022 Run 3 | 2 | 31.679 | 9.3 | 1712 | 114.1333 | No
April 8, 2023 Run 1 | 2 | 44.697 | 10.3 | 1777 | 118.4667 | No
April 8, 2023 Run 2 | 2 | 47.581 | 11 | 1277 | 85.1333 | Yes
April 8, 2023 Run 3 | 2 | 44.552 | 11.6 | 1639 | 109.2667 | No
May 21, 2023 Run 1 | 1 | 41.804 | 11.3 | 472 | 31.4667 | Yes
May 21, 2023 Run 2 | 1 | 41.911 | 12.3 | 465 | 31 | Yes
May 21, 2023 Run 3 | 1 | 41.919 | 10.3 | 461 | 30.7333 | Yes
April 6, 2024 Run 1 | 2 | 44.986 | 7.9 | 1121 | 74.7333 | Yes
April 6, 2024 Run 2 | 2 | 44.957 | 9.1 | 893 | 59.5333 | Yes
April 6, 2024 Run 3 | 2 | 44.838 | 9.4 | 950 | 63.3333 | Yes
June 11, 2024 Run 1 | 2 | 83.926 | 5.9 | 1038 | 69.2 | Yes
June 11, 2024 Run 2 | 2 | 84.202 | 6.6 | 998 | 66.5333 | Yes
June 11, 2024 Run 3 | 2 | 80.194 | 6.3 | 920 | 61.3333 | Yes
1 See August 9, 2017 email from EPA's Jim Eddinger (OAQPS contact for NESHAP DDDDD) to IDEQ's Zach Klotovich.

## CE Boiler (PB-1) - Steam
CE Boiler (PB-1) 30-day rolling average steaming rate operating limit: 38,576 lb/hr.
Pursuant to Tables 4 and 7 to subpart DDDDD of 40 CFR part 63, PotlatchDeltic shall maintain steaming rate such that it does not exceed 110% of the highest hourly average steaming rate recorded during a HCl, Hg, PM or CO performance test run. It is not necessary for PotlatchDeltic to have demonstrated compliance with any of the limits during the run.1
Performance Test Run | Duration of Performance Test Run (hr) | Steam Generating Rate (mlb/hr) | HCl Emissions (lb/mmBtu) | Percent of 0.022 lb/mmBtu limit | Hg Emissions (lb/mmBtu) | Percent of 5.7x10-6 lb/mmBtu limit | RM5 PM Emissions (lb/mmBtu) | Percent of 0.020 lb/mmBtu limit | CO Emissions (ppmdv @3% O2) | Percent of 1,100 ppmdv @3% O2 limit | Run in compliance with emission limits?
February 24, 2016 Run 1 | 2 | 33.355 | 1.93e-05 | 0.087727 | 1.26e-06 | 22.1053 | 0.00878 | 43.9 | 553 | 50.2727 | Yes
February 24, 2016 Run 2 | 2 | 34.509 | 1.89e-05 | 0.085909 | 1.14e-06 | 20 | 0.00406 | 20.3 | 544 | 49.4545 | Yes
February 24, 2016 Run 3 | 2 | 35.069 | 1.87e-05 | 0.085 | 1.5e-06 | 26.3158 | 0.00548 | 27.4 | 615 | 55.9091 | Yes
March 17, 2017 Low Run 1 | 2 | 9.99 | 1.84e-05 | 0.083636 | 9.11e-07 | 15.9825 | 0.010267 | 51.3362 | 317 | 28.8182 | Yes
March 17, 2017 Low Run 2 | 2 | 10.056 | 1.9e-05 | 0.086364 | 9.32e-07 | 16.3509 | 0.011239 | 56.1966 | 365 | 33.1818 | Yes
March 17, 2017 Low Run 3 | 2 | 9.985 | 1.94e-05 | 0.088182 | 1.21e-06 | 21.2281 | 0.0083647 | 41.8234 | 296 | 26.9091 | Yes
March 16, 2017 High Run 1 | 2 | 24.619 | 1.72e-05 | 0.078182 | 5.38e-07 | 9.4386 | 0.010554 | 52.7694 | 275 | 25 | Yes
March 16, 2017 High Run 2 | 2 | 24.457 | 1.84e-05 | 0.083636 | 8.26e-07 | 14.4912 | 0.0095769 | 47.8847 | 436 | 39.6364 | Yes
March 16, 2017 High Run 3 | 2 | 24.79 | 1.82e-05 | 0.082727 | 1.36e-06 | 23.8596 | 0.0087902 | 43.9512 | 413 | 37.5455 | Yes
March 21, 2019 Low Run 1 | 2 | 9.092 | 0 | 0 | 1.1e-06 | 19.2982 | 0.012 | 60 | 998 | 90.7273 | Yes
March 21, 2019 Low Run 2 | 2 | 9.105 | 0 | 0 | 9.3e-07 | 16.3158 | 0.011 | 55 | 1096 | 99.6364 | Yes
March 21, 2019 Low Run 3 | 2 | 9.691 | 0 | 0 | 1e-06 | 17.5439 | 0.0069 | 34.5 | 641 | 58.2727 | Yes
March 20, 2019 High Run 1 | 2 | 25.215 | 0 | 0 | 1e-06 | 17.5439 | 0.0027 | 13.5 | 490 | 44.5455 | Yes
March 20, 2019 High Run 2 | 2 | 24.926 | 0 | 0 | 1.1e-06 | 19.2982 | 0.0018 | 9 | 655 | 59.5455 | Yes
March 20, 2019 High Run 3 | 2 | 26.024 | 0 | 0 | 1.2e-06 | 21.0526 | 0.0025 | 12.5 | 726 | 66 | Yes
June 15, 2021 Run 1 | 2 | 29.006 | 1.3e-05 | 0.059091 | 1.2e-06 | 21.0526 | 0.011 | 55 | 415 | 37.7273 | Yes
June 15, 2021 Run 2 | 2 | 33.568 | 2.9e-05 | 0.13182 | 1.3e-06 | 22.807 | 0.011 | 55 | 468 | 42.5455 | Yes
June 15, 2021 Run 3 | 2 | 29.725 | 1.9e-05 | 0.086364 | 1.5e-06 | 26.3158 | 0.012 | 60 | 497 | 45.1818 | Yes
April 15, 2022 Run 1 | 2 | 9.325 | 4e-05 | 0.18182 | 9.5e-07 | 16.6667 | 0.0075 | 37.5 | 765 | 69.5455 | Yes
April 15, 2022 Run 2 | 2 | 9.334 | 9.4e-05 | 0.42727 | 1.3e-06 | 22.807 | 0.006 | 30 | 603 | 54.8182 | Yes
April 15, 2022 Run 3 | 2 | 9.042 | 1.7e-05 | 0.077273 | 9.3e-07 | 16.3158 | 0.0108 | 54 | 781 | 71 | Yes
April 8, 2023 Run 1 | 2 | 11.275 | N/A | #VALUE! | N/A | #VALUE! | N/A | #VALUE! | 575.9 | 52.3545 | Yes
April 8, 2023 Run 2 | 2 | 10.168 | N/A | #VALUE! | N/A | #VALUE! | N/A | #VALUE! | 972.4 | 88.4 | Yes
April 8, 2023 Run 3 | 2 | 10.749 | N/A | #VALUE! | N/A | #VALUE! | N/A | #VALUE! | 963.5 | 87.5909 | Yes
April 7, 2024 Run 1 | 1 | 11.123 | N/A | #VALUE! | N/A | #VALUE! | N/A | #VALUE! | 262 | 23.8182 | Yes
April 7, 2024 Run 2 | 1 | 11.287 | N/A | #VALUE! | N/A | #VALUE! | N/A | #VALUE! | 269 | 24.4545 | Yes
April 7, 2024 Run 3 | 1 | 13.671 | N/A | #VALUE! | N/A | #VALUE! | N/A | #VALUE! | 214 | 19.4545 | Yes
June 12, 2021 Run 1 | 2 | 33.589 | 1.3e-05 | 0.059091 | 1.1e-06 | 19.2982 | 0.0037 | 18.5 | 585 | 53.1818 | Yes
June 12, 2021 Run 2 | 2 | 33.613 | 1.7e-05 | 0.077273 | 9.7e-07 | 17.0175 | 0.0047 | 23.5 | 604 | 54.9091 | Yes
June 12, 2021 Run 3 | 2 | 33.115 | 1.8e-05 | 0.081818 | 1.1e-06 | 19.2982 | 0.0045 | 22.5 | 581 | 52.8182 | Yes
| Maximum steaming rate = | 35.069
| Steaming Rate Limit (max rate * 1.1): | 38.5759
1 See August 9, 2017 email from EPA's Jim Eddinger (OAQPS contact for NESHAP DDDDD) to IDEQ's Zach Klotovich.

## Riley Boiler (PB-2) - Steam
Riley Boiler (PB-2) 30-day rolling average steaming rate operating limit: 100,562 lb/hr.
Pursuant to Tables 4 and 7 to subpart DDDDD of 40 CFR part 63, PotlatchDeltic shall maintain steaming rate such that it does not exceed 110% of the highest hourly average steaming rate recorded during a HCl, Hg, PM or CO performance test run. It is not necessary for PotlatchDeltic to have demonstrated compliance with any of the limits during the run.1
Performance Test Run | Duration of Performance Test Run (hr) | Steam Generating Rate (mlb/hr) | HCl Emissions (lb/mmBtu) | Percent of 0.022 lb/mmBtu limit | Hg Emissions (lb/mmBtu) | Percent of 5.7x10-6 lb/mmBtu limit | RM5 PM Emissions (lb/mmBtu) | Percent of 0.037 lb/mmBtu limit | CO Emissions (ppmdv @3% O2) | Percent of 1,500 ppmdv @3% O2 limit | Run in compliance with emission limits?
February 23, 2016 Run 1 | 2 | 90.026 | 1.76e-05 | 0.08 | invalid run | #VALUE! | 0.00313 | 8.4595 | 951 | 63.4 | Yes
February 23, 2016 Run 2 | 2 | 89.287 | 1.84e-05 | 0.083636 | 6.7e-07 | 11.7544 | 0.00412 | 11.1351 | 987 | 65.8 | Yes
February 23, 2016 Run 3 | 2 | 90.99 | 1.03e-05 | 0.046818 | 8.89e-07 | 15.5965 | 0.0035 | 9.4595 | 710 | 47.3333 | Yes
March 18, 2017 Low Run 1 | 2 | 29.528 | 1.7e-05 | 0.077273 | 1.61e-06 | 28.2456 | 0.038768 | 104.7782 | 157 | 10.4667 | No
March 18, 2017 Low Run 2 | 2 | 29.842 | 2.74e-05 | 0.12455 | 1.63e-06 | 28.5965 | 0.037501 | 101.3549 | 457 | 30.4667 | No
March 18, 2017 Low Run 3 | 2 | 29.862 | 2.39e-05 | 0.10864 | 1.66e-06 | 29.1228 | 0.033119 | 89.5117 | 253 | 16.8667 | Yes
March 16, 2017 High Run 1 | 2 | 78.435 | 1.59e-05 | 0.072273 | 7e-07 | 12.2807 | 0.0047419 | 12.8158 | 687 | 45.8 | Yes
March 16, 2017 High Run 2 | 2 | 79.515 | 1.57e-05 | 0.071364 | 4.07e-07 | 7.1404 | 0.0066545 | 17.9852 | 718 | 47.8667 | Yes
March 16, 2017 High Run 3 | 2 | 79.227 | 8.34e-06 | 0.037909 | 3.8e-07 | 6.6667 | 0.0027914 | 7.5442 | 820 | 54.6667 | Yes
March 15, 2017 Higher Run 1 | 2 | 90.226 | 1.48e-05 | 0.067273 | 4.79e-07 | 8.4035 | 0.0055798 | 15.0804 | 698 | 46.5333 | Yes
March 15, 2017 Higher Run 2 | 2 | 91.292 | 1.47e-05 | 0.066818 | 1.01e-06 | 17.7193 | 0.0065195 | 17.6203 | 685 | 45.6667 | Yes
March 15, 2017 Higher Run 3 | 2 | 91.42 | 8.36e-06 | 0.038 | 6.98e-07 | 12.2456 | 0.0053747 | 14.5261 | 504 | 33.6 | Yes
March 17, 2018 Run 1 | 2 | 30.074 | N/A | #VALUE! | N/A | #VALUE! | 0.00633 | 17.1081 | N/A | #VALUE! | Yes
March 17, 2018 Run 2 | 2 | 30.367 | N/A | #VALUE! | N/A | #VALUE! | 0.00945 | 25.5405 | N/A | #VALUE! | Yes
March 17, 2018 Run 3 | 2 | 31.902 | N/A | #VALUE! | N/A | #VALUE! | 0.00346 | 9.3514 | N/A | #VALUE! | Yes
March 23, 2019 Low Run 1 | 2 | 33.032 | 0 | 0 | 9.2e-07 | 16.1404 | 0.051 | 137.8378 | 235 | 15.6667 | No
March 23, 2019 Low Run 2 | 2 | 34.145 | 0 | 0 | 9.4e-07 | 16.4912 | 0.0048 | 12.973 | 204 | 13.6 | Yes
March 23, 2019 Low Run 3 | 2 | 33.816 | 0 | 0 | 8.8e-07 | 15.4386 | 0.0062 | 16.7568 | 160 | 10.6667 | Yes
March 22, 2019 High Run 1 | 2 | 82.288 | 0 | 0 | 1.1e-06 | 19.2982 | 0.0082 | 22.1622 | 502 | 33.4667 | Yes
March 22, 2019 High Run 2 | 2 | 85.066 | 0 | 0 | 9e-07 | 15.7895 | 0.0076 | 20.5405 | 547 | 36.4667 | Yes
March 22, 2019 High Run 3 | 2 | 79.555 | 0 | 0 | 6.6e-07 | 11.5789 | 0.00099 | 2.6757 | 794 | 52.9333 | Yes
June 14, 2021 Run 1 | 2 | 85.327 | 1.5e-05 | 0.068182 | 1.2e-06 | 21.0526 | 0.00786 | 21.2432 | 473 | 31.5333 | Yes
June 14, 2021 Run 2 | 2 | 85.671 | 3.7e-05 | 0.16818 | 1.1e-06 | 19.2982 | 0.000925 | 2.5 | 393 | 26.2 | Yes
June 14, 2021 Run 3 | 2 | 84.22 | 1.9e-05 | 0.086364 | 1.2e-06 | 21.0526 | 0.00173 | 4.6757 | 457 | 30.4667 | Yes
April 16, 2022 Run 1 | 2 | 32.104 | 1.7e-05 | 0.077273 | 2e-06 | 35.0877 | 0.055 | 148.6486 | 608 | 40.5333 | No
April 16, 2022 Run 2 | 2 | 30.508 | 1.3e-05 | 0.059091 | 1.6e-06 | 28.0702 | 0.0315 | 85.1351 | 1356 | 90.4 | Yes
April 16, 2022 Run 3 | 2 | 31.679 | 1.2e-05 | 0.054545 | 1.5e-06 | 26.3158 | 0.0284 | 76.7568 | 1712 | 114.1333 | No
July 16, 2022 Run 1 | 2 | 37.201 | N/A | #VALUE! | N/A | #VALUE! | 0.0041 | 11.0811 | N/A | #VALUE! | Yes
July 16, 2022 Run 2 | 2 | 38.143 | N/A | #VALUE! | N/A | #VALUE! | 0.0032 | 8.6486 | N/A | #VALUE! | Yes
July 16, 2022 Run 3 | 2 | 38.956 | N/A | #VALUE! | N/A | #VALUE! | 0.0017 | 4.5946 | N/A | #VALUE! | Yes
April 8, 2023 Run 1 | 2 | 44.697 | N/A | #VALUE! | N/A | #VALUE! | 0.0077 | 20.8108 | 1777 | 118.4667 | No
April 8, 2023 Run 2 | 2 | 47.581 | N/A | #VALUE! | N/A | #VALUE! | 0.0076 | 20.5405 | 1277 | 85.1333 | Yes
April 8, 2023 Run 3 | 2 | 44.552 | N/A | #VALUE! | N/A | #VALUE! | 0.0107 | 28.9189 | 1639 | 109.2667 | No
May 21, 2023 Run 1 | 2 | 41.804 | N/A | #VALUE! | N/A | #VALUE! | N/A | #VALUE! | 472 | 31.4667 | Yes
May 21, 2023 Run 2 | 2 | 41.911 | N/A | #VALUE! | N/A | #VALUE! | N/A | #VALUE! | 465 | 31 | Yes
May 21, 2023 Run 3 | 2 | 41.919 | N/A | #VALUE! | N/A | #VALUE! | N/A | #VALUE! | 461 | 30.7333 | Yes
April 6, 2024 Run 1 | 2 | 44.986 | N/A | #VALUE! | N/A | #VALUE! | 0.006 | 16.2162 | 1121 | 74.7333 | Yes
April 6, 2024 Run 2 | 2 | 44.957 | N/A | #VALUE! | N/A | #VALUE! | 0.006 | 16.2162 | 893 | 59.5333 | Yes
April 6, 2024 Run 3 | 2 | 44.838 | N/A | #VALUE! | N/A | #VALUE! | 0.0042 | 11.3514 | 950 | 63.3333 | Yes
June 11, 2024 Run 1 | 2 | 83.926 | 1.5e-05 | 0.068182 | 1.5e-06 | 26.3158 | 0.011 | 29.7297 | 1038 | 69.2 | Yes
June 11, 2024 Run 2 | 2 | 84.202 | 1.8e-05 | 0.081818 | 1.7e-06 | 29.8246 | 0.0117 | 31.6216 | 998 | 66.5333 | Yes
June 11, 2024 Run 3 | 2 | 80.194 | 1.6e-05 | 0.072727 | 1.7e-06 | 29.8246 | 0.0095 | 25.6757 | 920 | 61.3333 | Yes
| Maximum steaming rate = | 91.42
| Steaming Rate Limit (max rate * 1.1): | 100.562
1 See August 9, 2017 email from EPA's Jim Eddinger (OAQPS contact for NESHAP DDDDD) to IDEQ's Zach Klotovich.