## Cover Page
PUBLIC RELEASE DRAFT
September 2025
Draft Consumer Exposure Analysis for Octamethylcyclotetrasiloxane (D4)
CASRN 556-67-2
September 2025

## Read Me
Table of Contents
Sheet | Description
P-Chem | Physicochemical properties used in models. Equations and calculations for parameters relevant to chemical transport, including solid phase diffusion, solid-gas partitioning, gas phase mass transfer, and chemical migration rate.
Article_Data | Mouthing time calculations and material density for materials often modeled for consumer exposure
Product_Inputs | Modeling inputs for liquid products
Article_Inputs | Modeling inputs for solid articles
Dermal Calcs | Calculations for dermal exposure
Mouthing Calcs | Calculations for mouthing exposure
Product WF and Use | Research on consumer uses of liquid products, calculations for weight fractions in these products.
CEM_Models | Lookup Table from CEM listing prebuilt scenarios, associated emissions models and exposure pathways
CEM_ENV | Lookup Table from CEM listing environment parameters for each available room of use.
Consumer Conditions of Use
COU | Subcondition of Use
Adhesives and sealants | Adhesives and sealants (product)
Automotive care products | Automotive care products (product)
Furnishing, cleaning, treatment/care products | Cleaning and furnishing care products (product)
Fabric, textile, and leather products not covered elsewhere (product)
Laundry and dishwashing products (product)
Other | Animal grooming products
Packaging, paper, plastic, hobby products | Plastic and rubber products not covered elsewhere (article)
Toys, playground, and sporting equipment (article)
Plastic and rubber products not covered elsewhere (product)
Toys, playground, and sporting equipment (product)
Paints and coatings | Paints and coatings (product)
Textile and apparel | Textile and apparel

## P-Chem
Physical and Chemical Properties for D4 Used in Consumer Modeling |  |  |  |  | Common Materials | Dp (m2/hr) | Kma | Chemical Migration Partial Calculation
D4 CAS 556-67-2 |  |  |  |  | Carpet | 5.7922e-10 | 89964.9351 | -3.197
Property or Endpoint | Selected Value | Unit |  |  | Fabric | 5.7922e-10 | 9005.0464 | -3.197
Molecular weight | 296.61 | g/mol |  |  | PVC | 1.4111e-11 | 3072922.4171 | -4.5723
Vapor pressure | 0.9338 | mm Hg at 25 °C |  |  | Rigid Plastics | 1.0498e-13 | 518858.238 | -5.9285
Water solubility | 0.056 | mg/L at 23 °C |  |  | Flexible Plastics | 1.0189e-11 | 111349.3714 | -4.196
Octanol/water partition coefficient (log Kow) | 6.98 | at 21.7 °C |  |  | Rubbers | 5.4214e-09 | 3072922.4171 | -2.6856
Henry’s Law constant | 11.8 | atm·m3/mol at 21.7 °C |  |  | Low Density Foam (Packaging) | 2.0766e-10 | 115683.1735 | -3.7198
Octanol/air partition coefficient (log KOA) | 5.211 | at 21.7 °C |  |  | High Density Foam (matresses, insulation) | 2.1858e-11 | 187.1296 | -4.4336
[5 empty] | Wood | 8.8195e-10 | 99706.8442 | -3.2613
Source of Pchem Information: RE fate module |  | 0.0005103 | 0.15136 | 0.54336 | Pressed Wood | 1.1321e-08 | 22493.9094 | -2.4521
|  | -0.0005103 | -0.15136 | 0.51133 | Paper | 1.3451e-11 | 1355.4864 | -4.5875
[5 empty] | Gypsum Board | 7.8115e-09 | 18442.7076 | -2.5698 |  | CEM estimated Gas Phase Mass Transfer Coefficient (h)
[5 empty] | CEM Estimated Value (Material Agnostic) | 2.7096e-11 | 7210.912 | N/A |  | 1.837
Internal Diffusion Coefficient used to describe chemical migration through solids
Calculation of Internal Diffusion Coefficient based on Huang et al. (2017) |  |  |  |  | Calculations for Solid-Air Partitioning Coefficient | [5 empty] | Calculations for chemical Migration Rate to Saliva based on Aurisano et al. (2022)
https://doi.org/10.1111/ina.12395 |  |  |  |  | DOI: 10.1111/ina.12510 | [5 empty] | doi: 10.1038/s41370-021-00354-0
QPPR Equaation
QPPR Equation
Where Rmgr is the migration rate (µg/10cm2/min), Dp is the solid phase diffusion Coefficient (cm2/s), C0 is the initial concentration of chemical (ug/g), and KOW is the octanol water partitioning coefficient
where D is the diffusion coefficient (m2/s), MW is molecular weight (g/mol), T is absolute temperature (K), b and τ (K) are the material-specific coefficients below |  |  | log10MW | 2.4722
where Kma is the dimensionless solid material-air partition coefficient, Koa is the chemical's dimensionless octanol-air partition coefficient at 25°C, ΔHma is the enthalpy of the partitioning between material and air (J/mol) which is given by Equation (5), T is absolute temperature (K), and b is the material-specific coefficient below
Full list of Materials |  |  | T | T
|  |  | 295.4 | 310.2
Material | b | τ | D1 (m2/s) | D2 (m2/s) |  | (5) |  |  |  |  | Material | Log Dp(cm2/s) | Term 1 | Term 2 | Term 4
Calcium silicate | 1.1673 | 0 | 3.9865e-11 | 1.4576e-10 | [6 empty] | Calcium silicate | -5.8364 | 3.23 | -4.2606 | -0.4188
Carpet | -1.2268 | 0 | 1.6089e-13 | 5.8827e-13 | Where ΔHv is the chemicals enthalpy of vaporization obtained from chem spider | [5 empty] | Carpet | -8.2304 | 3.23 | -6.0082 | -0.4188
Cement | 0.32957 | 0 | 5.7927e-12 | 2.118e-11 | https://www.chemspider.com/ | [5 empty] | Cement | -6.6741 | 3.23 | -4.8721 | -0.4188
Ethylene-propylene rubbers | -6.3227 | 1675.9139 | 6.0805e-13 | 1.192e-12 |  | ΔHv (J/mol) | 39400 |  | Δhma/2.303*R | 2818.3841 | Ethylene-propylene rubbers | -7.9237 | 3.23 | -5.7843 | -0.4188
Flexible PVC | -8.5134 | 1675.9139 | 3.9196e-15 | 7.6842e-15 |  |  | 39.4 |  |  |  | Flexible PVC | -10.1144 | 3.23 | -7.3835 | -0.4188
General polystyrene (PS) | 2.0358 | -2391.1524 | 2.3683e-18 | 2.1071e-17 |  |  | T |  |  |  | General polystyrene (PS) | -12.6763 | 3.23 | -9.2537 | -0.4188
Glass, Stainless steel | -8.5702 | 0 | 7.2962e-21 | 2.6677e-20 |  |  | 295.4 |  |  |  | Glass, Stainless steel | -15.5739 | 3.23 | -11.3689 | -0.4188
Gypsum and cellulose ceiling tile | -1.2379 | 1675.9139 | 7.3917e-08 | 1.4491e-07 | Material | b | Kma |  |  |  | Gypsum and cellulose ceiling tile | -2.8389 | 3.23 | -2.0724 | -0.4188
Gypsum board | -5.7703 | 1675.9139 | 2.1699e-12 | 4.2539e-12 | Carpet | 1.9667 | 89964.9351 |  |  |  | Gypsum board | -7.3712 | 3.23 | -5.381 | -0.4188
High density polyethylene (HDPE) | 5.1131 | -2391.1524 | 2.8302e-15 | 2.518e-14 | Cellulose fabric (cotton, linen) | 0.72317 | 5135.4718 |  |  |  | High density polyethylene (HDPE) | -9.5989 | 3.23 | -7.0072 | -0.4188
High-impact polystyrene (HIPS) | -7.1129 | 0 | 2.0914e-19 | 7.6466e-19 | Cement, Calcium silicate | 1.1097 | 12504.5557 |  |  |  | High-impact polystyrene (HIPS) | -14.1165 | 3.23 | -10.3051 | -0.4188
Methyl methacrylate (MMA) copolymer-medium or low density | -7.7257 | 0 | 5.1009e-20 | 1.865e-19 | Concrete | 2.2012 | 154374.2509 |  |  |  | Methyl methacrylate (MMA) copolymer-medium or low density | -14.7293 | 3.23 | -10.7524 | -0.4188
Methyl methacrylate (MMA) homopolymer | -7.845 | 0 | 3.8756e-20 | 1.417e-19 | Ethylene Vinyl Acetate (EVA) | 3.5001 | 3072922.4171 |  |  |  | Methyl methacrylate (MMA) homopolymer | -14.8486 | 3.23 | -10.8395 | -0.4188
Natural rubber (NR) | -3.599 | 1675.9139 | 3.2184e-10 | 6.3094e-10 | Glass | 1.1143 | 12637.7446 |  |  |  | Natural rubber (NR) | -5.2 | 3.23 | -3.796 | -0.4188
Other wooden boards | -6.7175 | 1675.9139 | 2.4499e-13 | 4.8028e-13 | Gypsum board | 1.2784 | 18442.7076 |  |  |  | Other wooden boards | -8.3185 | 3.23 | -6.0725 | -0.4188
Paper | -8.5342 | 1675.9139 | 3.7365e-15 | 7.3251e-15 | Latex and solvent-based paint | 2.9205 | 808935.5295 |  |  |  | Paper | -10.1352 | 3.23 | -7.3987 | -0.4188
Plywood | -5.6091 | 1675.9139 | 3.1447e-12 | 6.165e-12 | Paper | 0.14468 | 1355.4864 |  |  |  | Plywood | -7.2101 | 3.23 | -5.2633 | -0.4188
Polyamide (PA) | -5.3962 | 0 | 1.0892e-17 | 3.9824e-17 | Plywood | 1.3647 | 22493.9094 |  |  |  | Polyamide (PA) | -12.3998 | 3.23 | -9.0519 | -0.4188
Poly acrylnitrile butadiene styrene (ABS), Ethylene vinyl alcohol (EVOH) | -4.9685 | 0 | 2.9162e-17 | 1.0662e-16 | Polyester fabric | 0.60214 | 3886.4 |  |  |  | Poly acrylnitrile butadiene styrene (ABS), Ethylene vinyl alcohol (EVOH) | -11.9721 | 3.23 | -8.7397 | -0.4188
Polychloroprene (CR) | -6.3142 | 1675.9139 | 6.2017e-13 | 1.2158e-12 | Polyether ether ketone (PEEK) | 2.7276 | 518858.238 |  |  |  | Polychloroprene (CR) | -7.9151 | 3.23 | -5.778 | -0.4188
Polyethylene (PE, LDPE, LLDPE) | -1.6483 | 0 | 6.0955e-14 | 2.2287e-13 | Polyethylene (PE) | 2.4494 | 273379.6183 |  |  |  | Polyethylene (PE, LDPE, LLDPE) | -8.652 | 3.23 | -6.3159 | -0.4188
Polyethylene naphthalate (PEN) | -1.1634 | -2391.1524 | 1.4972e-21 | 1.332e-20 | Polypropylene (PP) | 2.0593 | 111349.3714 |  |  |  | Polyethylene naphthalate (PEN) | -15.8755 | 3.23 | -11.5891 | -0.4188
Polyethylene terephthalate (PET) | 0 | -2391.1524 | 2.1811e-20 | 1.9405e-19 | Polytetrafluoroethylene (PTFE) | 2.0759 | 115683.1735 |  |  |  | Polyethylene terephthalate (PET) | -14.7121 | 3.23 | -10.7398 | -0.4188
Polystyrene foam (XPS, EPS) | -8.3234 | 1675.9139 | 6.0716e-15 | 1.1903e-14 | PU-ester | -0.71527 | 187.1296 |  |  |  | Polystyrene foam (XPS, EPS) | -9.9243 | 3.23 | -7.2448 | -0.4188
Polyurethane-based materials | -7.3456 | 1675.9139 | 5.7683e-14 | 1.1308e-13 | PU-ether | 0 | 971.4287 |  |  |  | Polyurethane-based materials | -8.9466 | 3.23 | -6.531 | -0.4188
PP copolymer | 4.7906 | -2391.1524 | 1.3468e-15 | 1.1983e-14 | PUF-undefined | 1.0641 | 11260.1104 |  |  |  | PP copolymer | -9.9214 | 3.23 | -7.2427 | -0.4188
PP homopolymer | 4.5282 | -2391.1524 | 7.3594e-16 | 6.5476e-15 | Rayon fabric | 0.96708 | 9005.0464 |  |  |  | PP homopolymer | -10.1839 | 3.23 | -7.4343 | -0.4188
Rigid polymers | -11.9444 | 1675.9139 | 1.4532e-18 | 2.8489e-18 | Stainless steel | 2.0659 | 113049.6456 |  |  |  | Rigid polymers | -13.5453 | 3.23 | -9.8881 | -0.4188
Synthetic rubber | -5.9289 | 1675.9139 | 1.5059e-12 | 2.9523e-12 | Vinyl flooring | 2.2638 | 178342.058 |  |  |  | Synthetic rubber | -7.5298 | 3.23 | -5.4968 | -0.4188
Vinyl acetate-based polymers | -0.45923 | 0 | 9.4205e-13 | 3.4444e-12 | Wooden boards | 2.0113 | 99706.8442 |  |  |  | Vinyl acetate-based polymers | -7.4629 | 3.23 | -5.4479 | -0.4188
Vinyl flooring | -6.7748 | 1675.9139 | 2.1473e-13 | 4.2097e-13 | [6 empty] | Vinyl flooring | -8.3758 | 3.23 | -6.1143 | -0.4188
Table 2-1. Physical and Chemical Properties of D4 |  | (From RE module 4.30.2024)
Property | Selected Valuea | Reference(s) | Overall Quality Determinationb
Molecular formula | C8H24O4Si4
Molecular weight | 296.61 g/mol
Physical form | Colorless, oily liquid | {DOE, 2016, 3981013; NLM, 2020, 6982832 citing Lewis, 2007, 3378175 and O’Neil, 2013, 6982970} | High
Melting point | 17.5 °C | {O’Neil, 2013, 6982970; DOE, 2016, 3981013; NLM, 2020, 6982832; RSC, 2020, 6982833} | High
Boiling point | 175 °C | {O’Neil, 2013, 6982970; Hayes, 2014, 6982969; DOE, 2016, 3981013; NLM, 2020, 6982832} | High
Density | 0.95603 g/cm3 at 20 °C | {Zhang, 2015, 4279677} | High
Vapor pressure | 0.9338 mmHg at 25 °C | {Lei, 2010, 2629388} | High
Vapor density | No data identified
Water solubility | 0.056 mg/L at 23 °C | {Dow Corning, 1991, 7310465; Varaprath, 1996, 6984031; NLM, 2020, 6982832} | High
Octanol:water partition coefficient (log KOW) | 6.59 ± 0.07 at 5.7 °C | {Xu, 2012, 2188633; Xu, 2014, 2535012} | High
6.98 ± 0.13 at 21.7 °C
7.13 ± 0.1 at 34.8 °C
| 6.488 ± 0.017 at 25.1 °C | {Kozerski, 2007, 6987895}
(OECD 123)
Octanol:air partition coefficient (log KOA) | 4.29 ± 0.03 at 21.7 °C | {SEHSC, 2020, 7296376 citing Xu, 2006, 6987840; Xu, 2007, 6987898; Xu, 2012, 2188633} | High
4.22 ± 0.01 at 24 °C
| 4.81 ± 0.02 at 5.7 °C | {Xu, 2014, 2535012}
4.53 ± 0.08 at 12.2 °C
4.04 ± 0.07 at 34.8 °C
Henry’s Law constant | 1.4 atm·m3/mol at 5.7 °C | {Xu, 2012, 2188633; Xu, 2014, 2535012} | High
3.5 atm·m3/mol at 12.2 °C
11.8 atm·m3/mol at 21.7 °C
31.1 atm·m3/mol at 34.8 °C
Flash point | 55 °C (closed cup) | {NLM, 2020, 6982832 citing Sigma-Aldrich, 2020, 7311180} | High
Autoflammability | No data identified
Viscosity | 2.45 cP at 20 °C | {Palczewska-Tulinska, 2005, 3569075} | High
| 2.7 cP at 26.95 °C | {Liu, 2013, 6835221}
Refractive index | 1.39674 at 20 °C | {Zhang, 2015, 4279677} | High
Dielectric constant | 2.4–2.405 at 20 °C | {Elsevier, 2019, 6984075} | High
a Measured unless otherwise noted
b “Overall Quality Determinations” apply to all references listed in this table
Note on G1: [Threaded comment] Your version of Excel allows you to read this threaded comment; however, any edits to it will get removed if the file is opened in a newer version of Excel. Learn more: https://go.microsoft.com/fwlink/?linkid=870924 Comment: Representative materials were chosen from the lists below. If specific material is known and is included in the larger lists below these can be changed.
Note on I1: [Threaded comment] Your version of Excel allows you to read this threaded comment; however, any edits to it will get removed if the file is opened in a newer version of Excel. Learn more: https://go.microsoft.com/fwlink/?linkid=870924 Comment: There were not appropriate materials for PVC and rubber, so EVA was used for both as it's the closest in physical structure.
Note on H3: [Threaded comment] Your version of Excel allows you to read this threaded comment; however, any edits to it will get removed if the file is opened in a newer version of Excel. Learn more: https://go.microsoft.com/fwlink/?linkid=870924 Comment: Value is for carpet. Closest material to fabric.
Note on I3: [Threaded comment] Your version of Excel allows you to read this threaded comment; however, any edits to it will get removed if the file is opened in a newer version of Excel. Learn more: https://go.microsoft.com/fwlink/?linkid=870924 Comment: Value for rayon because it results in the highest emission rate of the fabrics
Note on D29: [Threaded comment] Your version of Excel allows you to read this threaded comment; however, any edits to it will get removed if the file is opened in a newer version of Excel. Learn more: https://go.microsoft.com/fwlink/?linkid=870924 Comment: Temperature assuming room temp = 72F. Value to be used in emissions equations.
Note on E29: [Threaded comment] Your version of Excel allows you to read this threaded comment; however, any edits to it will get removed if the file is opened in a newer version of Excel. Learn more: https://go.microsoft.com/fwlink/?linkid=870924 Comment: Temperature assuming room temp = 98.7F. Value to be used in calculations for chemical migration rates
Note on K34: [Threaded comment] Your version of Excel allows you to read this threaded comment; however, any edits to it will get removed if the file is opened in a newer version of Excel. Learn more: https://go.microsoft.com/fwlink/?linkid=870924 Comment: R is ideal gas constant 8.314 J/(K∙mol)
Note on A36: [Threaded comment] Your version of Excel allows you to read this threaded comment; however, any edits to it will get removed if the file is opened in a newer version of Excel. Learn more: https://go.microsoft.com/fwlink/?linkid=870924 Comment: Rigid, brittle plastic used in things like disposable cutlery and food packaging
Note on I37: [Threaded comment] Your version of Excel allows you to read this threaded comment; however, any edits to it will get removed if the file is opened in a newer version of Excel. Learn more: https://go.microsoft.com/fwlink/?linkid=870924 Comment: Temperature assuming room temp = 72F. Value to be used in emissions equations.
Note on A45: [Threaded comment] Your version of Excel allows you to read this threaded comment; however, any edits to it will get removed if the file is opened in a newer version of Excel. Learn more: https://go.microsoft.com/fwlink/?linkid=870924 Comment: Particleboard, Oriented strand board (OSB), Medium-density fiberboard (MDF), High-density board, and Wood chamber wall.
Note on N45: [Threaded comment] Your version of Excel allows you to read this threaded comment; however, any edits to it will get removed if the file is opened in a newer version of Excel. Learn more: https://go.microsoft.com/fwlink/?linkid=870924 Comment: Particleboard, Oriented strand board (OSB), Medium-density fiberboard (MDF), High-density board, and Wood chamber wall.
Note on A55: [Threaded comment] Your version of Excel allows you to read this threaded comment; however, any edits to it will get removed if the file is opened in a newer version of Excel. Learn more: https://go.microsoft.com/fwlink/?linkid=870924 Comment: Refers to low-density polyurethane foams with a density of 0.005 to 0.03 g/cm3.
Note on N55: [Threaded comment] Your version of Excel allows you to read this threaded comment; however, any edits to it will get removed if the file is opened in a newer version of Excel. Learn more: https://go.microsoft.com/fwlink/?linkid=870924 Comment: Refers to low-density polyurethane foams with a density of 0.005 to 0.03 g/cm3.
Note on A58: [Threaded comment] Your version of Excel allows you to read this threaded comment; however, any edits to it will get removed if the file is opened in a newer version of Excel. Learn more: https://go.microsoft.com/fwlink/?linkid=870924 Comment: Polyether ether ketone (PEEK), Rigid PVC, Polytetrafluoroethylene (PTFE), and Polycarbonate. Commonly used in lab and engineering applications.
Note on N58: [Threaded comment] Your version of Excel allows you to read this threaded comment; however, any edits to it will get removed if the file is opened in a newer version of Excel. Learn more: https://go.microsoft.com/fwlink/?linkid=870924 Comment: Polyether ether ketone (PEEK), Rigid PVC, Polytetrafluoroethylene (PTFE), and Polycarbonate.
Note on A60: [Threaded comment] Your version of Excel allows you to read this threaded comment; however, any edits to it will get removed if the file is opened in a newer version of Excel. Learn more: https://go.microsoft.com/fwlink/?linkid=870924 Comment: Ethyl vinyl acetate (EVA), Polyvinyl acetate (PVA), and Polyvinyl acetate polyacrylic acid copolymer.
Note on G60: [Threaded comment] Your version of Excel allows you to read this threaded comment; however, any edits to it will get removed if the file is opened in a newer version of Excel. Learn more: https://go.microsoft.com/fwlink/?linkid=870924 Comment: Oriented strand board (OSB), particleboard, medium-density board and high-density board.
Note on N60: [Threaded comment] Your version of Excel allows you to read this threaded comment; however, any edits to it will get removed if the file is opened in a newer version of Excel. Learn more: https://go.microsoft.com/fwlink/?linkid=870924 Comment: Ethyl vinyl acetate (EVA), Polyvinyl acetate (PVA), and Polyvinyl acetate polyacrylic acid copolymer.

## Article_Data
Mouthing Duration
Estimated Mean Daily Mouthing Duration Values from Table 4-23 in Exposure Factors Handbook (Source: Smith and Norris (2003)) | [5 empty] | Calculation of Daily Mouthing Durations for Age Groups Applicable to CEM
Item Mouthed | Duration Mouthed Units | Reported Age Group |  |  |  | CEM Age Group: Infants <1 year
|  | 1–3 Months | 3–6 Months | 6–9 Months | 9–12 Months | Maximum | Average | Minimum
Toy | min/day | 1 | 28.3333 | 39.1667 | 23.0667 | 39.1667 | 22.8917 | 1
Other object | min/day | 5.2333 | 12.4833 | 24.5 | 16.4167 | 24.5 | 14.6583 | 5.2333
Dummy/pacifier | min/day | 47.2167 | 27.75 | 14.6 | 44.25 | 47.2167 | 33.4542 | 14.6
Item Mouthed | Duration Mouthed Units | Reported Age Group |  |  |  | CEM Age Group: Infants 1–2 Years
|  | 12–15 Months | 15–18 Months | 18–21 Months | 21–24 Months | Maximum | Average | Minimum
Toy | min/day | 15.3 | 16.5667 | 11.1167 | 15.7667 | 16.5667 | 14.6875 | 11.1167
Other object | min/day | 12.0333 | 23.0167 | 19.8167 | 12.8833 | 23.0167 | 16.9375 | 12.0333
Dummy/pacifier | min/day | 60.25 | 25.3667 | 69.3667 | 25.2 | 69.3667 | 45.0458 | 25.2
Item Mouthed | Duration Mouthed Units | Reported Age Group |  |  |  | CEM Age Group: Small Child 3–5 Years
|  | 2 Years | 3 Years | 4 Years | 5 Years | Maximum | Average | Minimum
Toy | min/day | 12.3833 | 11.6167 | 3.1833 | 1.8833 | 12.3833 | 7.2667 | 1.8833
Other object | min/day | 21.7667 | 15.2667 | 10.7333 | 10 | 21.7667 | 14.4417 | 10
Dummy/pacifier | min/day | 32.9167 | 48.7 | 16.6667 | 0.33333 | 48.7 | 24.6542 | 0.33333
Density of Common Materials
Material | Density (g/cm3) | Source | [6 empty] | PVC Product Density Calculations
PVC | 1.385 | See table on right | [6 empty] | Source | Material | Min Density | Max Density | Average Density
Hard plastic (ABS) | 1.06 | https://www.ji-horng.com/plastic-material-density-specific-gravity | [6 empty] | Ansys (2021) | Polyvinylchloride (tpPVC) | 1.3 | 1.6 | 1.45
Flexible plastics (PET) | 1.35 | https://www.ji-horng.com/plastic-material-density-specific-gravity | [6 empty] | Aurisano et al. (2020) | PVC toy with phthalates | -- | -- | 1.3
Rubber | 1.34 | https://www.suebel.net/About/Materials | [6 empty] | iPolymer.com | PVC | -- | -- | 1.41
Solid wood (oak) | 0.75 | https://matmatch.com/learn/property/density-of-wood | [6 empty] | Li et al. (2018) | PVC insulation layer of non-sheathed copper Polyvinyl chloride cable | -- | -- | 1.38
Pressed wood | 0.7 | https://www3.epa.gov/ttnchie1/ap42/ch10/final/c10s06-2.pdf | [6 empty] | Overall |  |  |  | 1.385
Fabric (cotton) | 1.55 | https://textilefact.com/physical-properties-of-cotton-fiber/#:~:text=Cotton%20fibers%20have%20a%20density,the%20dyeability%20of%20the%20fabric.
Drywall | 0.75 | https://www.researchgate.net/figure/Gypsum-board-density-by-board-type-and-manufacturer_fig3_44061410
Foam | 0.05 | https://plastics-rubber.basf.com/global/en/performance_polymers/locations/great-britain/insulation.html

## Product_Inputs
Product |  |  | Auto Care | Caulking Compounds | Cleaning Products | Laundry Detergent (Liquid/Solid) | Paint/Laquer (Large Project) | Paint/Laquer (Small Project) | Pet Care
Exposure Pathway Assessed |  |  | Inhalation, Dermal | Inhalation, Dermal | Inhalation, Dermal | Inhalation | Inhalation, Dermal | Inhalation, Dermal | Inhalation, Dermal
Dermal Spreadsheet Inputs | Units | Exposure Level | Value | Value | Value | Value | Value | Value | Value
Users |  |  | Adult/Youth | Adult/Youth | Adult/Youth | Adult/Youth | Adult/Youth | Adult/Youth | Adult/Youth
Frequency of Product Contact | events/day |  | 1 | 1 | 1 | 3 | 1 | 1 | 1
Frequency of Product Contact | events/year |  | 12 | 3 | 104 | 365, 300, 185 | 3 | 7 | 52
Duration of Product Contact (Adults) | min/event | High | 30 | 120 | 30 | 50 | 240 | 140 | 30
|  | Medium | 20 | 60 | 15 | 45 | 128 | 75 | 15
|  | Low | 10 | 30 | 5 | 40 | 15 | 10 | 5
Duration of Product Contact (Youth) | min/event | High | 30 | 120 | 30 | 50 | 240 | 140 | 30
|  | Medium | 20 | 60 | 15 | 45 | 128 | 75 | 15
|  | Low | 10 | 30 | 5 | 40 | 15 | 10 | 5
Duration of Product Contact (Child) | min/event | High | 0 | 0 | 0 | 50 | 0 | 0 | 0
|  | Medium | 0 | 0 | 0 | 45 | 0 | 0 | 0
|  | Low | 0 | 0 | 0 | 40 | 0 | 0 | 0
CEM Model Selection
CEM Model Selected:: |  |  | Generic product E3 | Generic product E1 | Generic product E3 | Generic product E4 | Generic product E3 | Generic product E3 | Generic product E3
| Emission Model |  | E3 | E1 | E3 | E4 | E3 | E3 | E3
Inhalation Pathways: |  |  | P_INH1, P_INH2 | P_INH1, P_INH2 | P_INH1, P_INH2 | P_INH1 | P_INH1, P_INH2 | P_INH1, P_INH2 | P_INH1, P_INH2
Input Parameter | Units |  | Value | Value | Value | Value | Value | Value | Value
Scenario Screen Parameters
Weight Fraction | (-) | High | 0.1 | 0.03 | 0.05 | 0.05 | 0.2 | 0.25 | 0.05
|  | Medium | 0.02399 | 0.0073125 | 0.03 | 0.03 | 0.080917 | 0.1375 | 0.03
|  | Low | 0.0005 | 0.0003 | 0.01 | 0.01 | 0.0005 | 0.07 | 0.01
Initial Concentration of SVOC in Article | mg/cm3 |  | N/A | N/A | N/A | N/A | N/A | N/A | N/A
Background Air Concentration | mg/m3 |  | 0 | 0 | 0 | 0 | 0 | 0 | 0
Background Dust Concentration | µg/mg |  | 0 | 0 | 0 | 0 | 0 | 0 | 0
Product/Article Use Environment | - |  | Garage | Bathroom | Bathroom | Launrdy Room | Outside | Garage | Bathroom
Pathways | - |  | Inhalation | Inhalation | Inhalation | Inhalation | Inhalation | Inhalation | Inhalation
Product Users | - |  | Adult/Youth | Adult/Youth | Adult/Youth | Adult/Yout | Adult/Youth | Adult/Youth | Adult/Youth
Activity Pattern | - |  | Stay-At-Home | Stay-At-Home | Stay-At-Home | Stay-At-Home | Stay-At-Home | Stay-At-Home | Stay-At-Home
User-defined Emission Rates | - |  | Let CEM Estimate Emission Rate | Let CEM Estimate Emission Rate | Let CEM Estimate Emission Rate | Let CEM Estimate Emission Rate | Let CEM Estimate Emission Rate | Let CEM Estimate Emission Rate | Let CEM Estimate Emission Rate
Use Near-field Zone? (E1, E2, E3 only) | - |  | Use Near-field area in zone 1 (P_INH2) | Use Near-field area in zone 1 (P_INH2) | Use Near-field area in zone 1 (P_INH2) | Do not use near field (P_INH1) | Use Near-field area in zone 1 (P_INH2) | Use Near-field area in zone 1 (P_INH2) | Use Near-field area in zone 1 (P_INH2)
Dermal Absorption or Permeability? | - |  | N/A | N/A | N/A | N/A | N/A | N/A | N/A
Emission Factor Method (E1 only) | - |  | N/A | Evaporation Time | N/A | N/A | N/A | N/A | N/A
Product/Article Properties Screen Parameters
Product/Article and Use Inputs
User Defined Emission Rate | mg/hr |  | N/A | N/A | N/A | N/A | N/A | N/A | N/A
Density of Product/Article | g/cm3 = g/ml |  | 0.96714 | 1.0657 | 1 | 1 | 1.785 | 0.89 | 1
Surface Area of Article | m2 |  | N/A | N/A | N/A | N/A | N/A | N/A | N/A
Thickness of Article Surface Layer | cm |  | N/A | N/A | N/A | N/A | N/A | N/A | N/A
Duration of Article Contact | min/day |  | N/A | N/A | N/A | N/A | N/A | N/A | N/A
Area of Article mouthed | cm2 |  | N/A | N/A | N/A | N/A | N/A | N/A | N/A
Chronic and Acute Assessments
Duration of Use (acute) | min/event | High | 30 | 120 | 30 | 50 | 240 | 140 | 30
|  | Medium | 20 | 60 | 15 | 45 | 128 | 75 | 15
|  | Low | 10 | 30 | 5 | 40 | 15 | 10 | 5
Mass of Product Used Per Event | g/event | High | 40 | 200 | 60 | 60 | 7890.176 | 481.7189 | 60
|  | Medium | 10 | 75 | 30 | 40 | 4015.536 | 249 | 30
|  | Low | 5 | 37.5 | 10 | 20 | 140.896 | 15.0537 | 10
Frequency of Use (Chronic) | events/yr | High | 12 | 3 | 104 | 365 | 3 | 7 | 52
Frequency of Use (Chronic) | events/yr | Medium | 12 | 3 | 104 | 300 | 3 | 7 | 52
Frequency of Use (Chronic) | events/yr | Low | 12 | 3 | 104 | 185 | 3 | 7 | 52
Frequency of Use (acute) | events/day |  | 1 | 1 | 1 | 3 | 1 | 1 | 1
All Assessments
Aerosol fraction | unitless |  | 0.06 | N/A | 0.06 |  | 0.06 | 0.06 | 0.06
Fraction Product Ingested | unitless |  | N/A | N/A | N/A | N/A | N/A | N/A | N/A
Inputs for Dermal and Ingestion Exposure
Film Thickness on Skin | cm |  | N/A | N/A | N/A | N/A | N/A | N/A | N/A
Amount Retained on Skin | g/cm2 |  | N/A | N/A | N/A | N/A | N/A | N/A | N/A
Skin Permeability Coefficient | cm/hr |  | N/A | N/A | N/A | N/A | N/A | N/A | N/A
Chemical Migration Rate | mg/cm2/hr |  | N/A | N/A | N/A | N/A | N/A | N/A | N/A
Thickness of Contact Layer | cm |  | N/A | N/A | N/A | N/A | N/A | N/A | N/A
Surface Loading | mg/cm2 |  | N/A | N/A | N/A | N/A | N/A | N/A | N/A
Mouthing Transfer Efficiency | (per event) |  | N/A | N/A | N/A | N/A | N/A | N/A | N/A
Fraction of Chemical that is Dislodgeable | (-) |  | N/A | N/A | N/A | N/A | N/A | N/A | N/A
Product Dilution Factor | (-) |  | N/A | N/A | N/A | N/A | N/A | N/A | N/A
Transdermal Permeability Coefficient | m/hr |  | N/A | N/A | N/A | N/A | N/A | N/A | N/A
Absorption Fraction-Acute | (-) |  | N/A | N/A | N/A | N/A | N/A | N/A | N/A
Absorption Fraction-Chronic | (-) |  | N/A | N/A | N/A | N/A | N/A | N/A | N/A
Ingestion Fraction-RP | (-) |  | N/A | N/A | N/A | N/A | N/A | N/A | N/A
Ingestion Fraction-Dust | (-) |  | N/A | N/A | N/A | N/A | N/A | N/A | N/A
Ingestion Fraction-Abraded particle | (-) |  | N/A | N/A | N/A | N/A | N/A | N/A | N/A
Chemical Half-life in Soil | days |  | N/A | N/A | N/A | N/A | N/A | N/A | N/A
Avg Molecule Difffusion per Contact | cm/day |  | N/A | N/A | N/A | N/A | N/A | N/A | N/A
Frequency of Article Contact | events/day |  | N/A | N/A | N/A | N/A | N/A | N/A | N/A
Adherence Factor | mg/cm2 × event |  | N/A | N/A | N/A | N/A | N/A | N/A | N/A
Environment Inputs
Environment Property/Attribute
Building Volume (Residence) | m3 |  | 492 | 492 | 492 |  | 1e+100 | 492 | 492
Use Environment Volume | m3 |  | 90 | 15 | 15 |  | 492 | 90 | 15
Yard Area | m2 |  | N/A | N/A | N/A |  | N/A | N/A | N/A
Air Exchange Rate, Zone 1 (Residence) | hr–1 |  | 0.45 | 0.45 | 0.45 |  | 0.45 | 0.45 | 0.45
Air Exchange Rate, Zone 2 (Residence) | hr–1 |  | 0.45 | 0.45 | 0.45 |  | 0 | 0.45 | 0.45
Interzone Ventilation Rate | m3/hr |  | 108.978 | 107.01 | 107.01 |  | 1e-30 | 108.978 | 107.01
Area of Interior Surface | m2 |  | 187.2 | 31.2 | 31.2 |  | 1023.36 | 187.2 | 31.2
Thickness of Interior Surface | m |  | N/A | N/A | N/A |  | N/A | N/A | N/A
Near Field Environmental Inputs
Near Field Volume | m3 |  | 1 | 1 | 1 |  | 1 | 1 | 1
Far-Field Volume | m3 |  | 89 | 14 | 14 |  | 491 | 89 | 14
Air Exchange Rate at Near-field Boundary | per hour |  | 402 | 402 | 402 |  | 402 | 402 | 402
Soil Properties
Soil Mixing Depth | m |  | N/A | N/A | N/A | N/A | N/A | N/A | N/A
Soil Density | kg/m3 |  | N/A | N/A | N/A | N/A | N/A | N/A | N/A
Soil Porosity | (-) |  | N/A | N/A | N/A | N/A | N/A | N/A | N/A
Chronic Concentration in Soil/Powders | mg/kg |  | N/A | N/A | N/A | N/A | N/A | N/A | N/A
Acute Concentration in Soil/Powders | mg/kg |  | N/A | N/A | N/A | N/A | N/A | N/A | N/A
Dust Parameter Inputs
RP |  |  | N/A | N/A | N/A | N/A | N/A | N/A | N/A
Deposition rate | per hour |  | N/A | N/A | N/A | N/A | N/A | N/A | N/A
Resuspension rate | per hour |  | N/A | N/A | N/A | N/A | N/A | N/A | N/A
Mass Generation Rate, Suspended | mg/hr |  | N/A | N/A | N/A | N/A | N/A | N/A | N/A
Mass Generation Rate, Floor | mg/hr |  | N/A | N/A | N/A | N/A | N/A | N/A | N/A
Radius of Particle | m |  | N/A | N/A | N/A | N/A | N/A | N/A | N/A
Density of Particle | mg/m3 |  | N/A | N/A | N/A | N/A | N/A | N/A | N/A
Dust |  |  | N/A | N/A | N/A | N/A | N/A | N/A | N/A
Deposition rate | per hour |  | N/A | N/A | N/A | N/A | N/A | N/A | N/A
Resuspension rate | per hour |  | N/A | N/A | N/A | N/A | N/A | N/A | N/A
Mass Generation Rate, Suspended | mg/hr |  | N/A | N/A | N/A | N/A | N/A | N/A | N/A
Mass Generation Rate, Floor | mg/hr |  | N/A | N/A | N/A | N/A | N/A | N/A | N/A
Radius of Particle | m |  | N/A | N/A | N/A | N/A | N/A | N/A | N/A
Density of Particle | mg/m3 |  | N/A | N/A | N/A | N/A | N/A | N/A | N/A
Abraded Particle |  |  | N/A | N/A | N/A | N/A | N/A | N/A | N/A
Deposition rate | per hour |  | N/A | N/A | N/A | N/A | N/A | N/A | N/A
Resuspension rate | per hour |  | N/A | N/A | N/A | N/A | N/A | N/A | N/A
Mass Generation Rate, Floor | mg/hr |  | N/A | N/A | N/A | N/A | N/A | N/A | N/A
Radius of Particle | m |  | N/A | N/A | N/A | N/A | N/A | N/A | N/A
Other |  |  | N/A | N/A | N/A | N/A | N/A | N/A | N/A
Ambient RP Concentration | mg/m3 |  | N/A | N/A | N/A | N/A | N/A | N/A | N/A
Cleaning Frequency | per hour |  | N/A | N/A | N/A | N/A | N/A | N/A | N/A
Cleaning Efficiency | (-) |  | N/A | N/A | N/A | N/A | N/A | N/A | N/A
HVAC Filter Penetration | (-) |  | N/A | N/A | N/A | N/A | N/A | N/A | N/A
Receptor Exposure Factors
Exposure Duration - chronic | years |  | 1 | 1 | 1 | 1 | 1 | 1 | 1
Exposure Duration - acute | days |  | 1 | 1 | 1 | 1 | 1 | 1 | 1
Mouthing Duration (Adult >= 21 yrs) | min/hour |  | N/A | N/A | N/A | N/A | N/A | N/A | N/A
Mouthing Duration (Youth 16-20 yrs) | min/hour |  | N/A | N/A | N/A | N/A | N/A | N/A | N/A
Mouthing Duration (Youth 11-15 yrs) | min/hour |  | N/A | N/A | N/A | N/A | N/A | N/A | N/A
Mouthing Duration (Child 6-10 yrs) | min/hour |  | N/A | N/A | N/A | N/A | N/A | N/A | N/A
Mouthing Duration (Child 3-5 yrs) | min/hour |  | N/A | N/A | N/A | N/A | N/A | N/A | N/A
Mouthing Duration (Small Child 1-2 yrs) | min/hour |  | N/A | N/A | N/A | N/A | N/A | N/A | N/A
Mouthing Duration (Small Child <1 yr) | min/hour |  | N/A | N/A | N/A | N/A | N/A | N/A | N/A
Note on G1: [Threaded comment] Your version of Excel allows you to read this threaded comment; however, any edits to it will get removed if the file is opened in a newer version of Excel. Learn more: https://go.microsoft.com/fwlink/?linkid=870924 Comment: Inputs are the same
Note on F6: [Threaded comment] Your version of Excel allows you to read this threaded comment; however, any edits to it will get removed if the file is opened in a newer version of Excel. Learn more: https://go.microsoft.com/fwlink/?linkid=870924 Comment: EFH Table 17-10 cleaning frequency 4x/month. Since D4 can be present in multiple products in same household assumed 2x/week frequency of use
Note on H6: [Threaded comment] Your version of Excel allows you to read this threaded comment; however, any edits to it will get removed if the file is opened in a newer version of Excel. Learn more: https://go.microsoft.com/fwlink/?linkid=870924 Comment: EFH Table 17-4
Note on I6: [Threaded comment] Your version of Excel allows you to read this threaded comment; however, any edits to it will get removed if the file is opened in a newer version of Excel. Learn more: https://go.microsoft.com/fwlink/?linkid=870924 Comment: EFH Table 17-4
Note on J6: [Threaded comment] Your version of Excel allows you to read this threaded comment; however, any edits to it will get removed if the file is opened in a newer version of Excel. Learn more: https://go.microsoft.com/fwlink/?linkid=870924 Comment: Once per week based on professional judgement
Note on F22: [Threaded comment] Your version of Excel allows you to read this threaded comment; however, any edits to it will get removed if the file is opened in a newer version of Excel. Learn more: https://go.microsoft.com/fwlink/?linkid=870924 Comment: Weight Fractions from ACC
Note on G22: [Threaded comment] Your version of Excel allows you to read this threaded comment; however, any edits to it will get removed if the file is opened in a newer version of Excel. Learn more: https://go.microsoft.com/fwlink/?linkid=870924 Comment: No products identified so weight fractions reported by ACC SEHSC were used
Note on J22: [Threaded comment] Your version of Excel allows you to read this threaded comment; however, any edits to it will get removed if the file is opened in a newer version of Excel. Learn more: https://go.microsoft.com/fwlink/?linkid=870924 Comment: No products identified so weight fractions reported by ACC SEHSC were used
Note on E28: [Threaded comment] Your version of Excel allows you to read this threaded comment; however, any edits to it will get removed if the file is opened in a newer version of Excel. Learn more: https://go.microsoft.com/fwlink/?linkid=870924 Comment: Selected for conservatism with size/airflow
Note on F28: [Threaded comment] Your version of Excel allows you to read this threaded comment; however, any edits to it will get removed if the file is opened in a newer version of Excel. Learn more: https://go.microsoft.com/fwlink/?linkid=870924 Comment: Selected for conservatism with size/airflow
Note on J28: [Threaded comment] Your version of Excel allows you to read this threaded comment; however, any edits to it will get removed if the file is opened in a newer version of Excel. Learn more: https://go.microsoft.com/fwlink/?linkid=870924 Comment: Selected for conservatism with size/airflow
Note on F39: [Threaded comment] Your version of Excel allows you to read this threaded comment; however, any edits to it will get removed if the file is opened in a newer version of Excel. Learn more: https://go.microsoft.com/fwlink/?linkid=870924 Comment: No products were identified, assumed to be a thin liquid spray with a density similar to water.
Note on G39: [Threaded comment] Your version of Excel allows you to read this threaded comment; however, any edits to it will get removed if the file is opened in a newer version of Excel. Learn more: https://go.microsoft.com/fwlink/?linkid=870924 Comment: No products were identified, assumed to be a thin liquid spray with a density similar to water.
Note on J39: [Threaded comment] Your version of Excel allows you to read this threaded comment; however, any edits to it will get removed if the file is opened in a newer version of Excel. Learn more: https://go.microsoft.com/fwlink/?linkid=870924 Comment: No products were identified, assumed to be a thin liquid spray with a density similar to water.
Note on F48: [Threaded comment] Your version of Excel allows you to read this threaded comment; however, any edits to it will get removed if the file is opened in a newer version of Excel. Learn more: https://go.microsoft.com/fwlink/?linkid=870924 Comment: EFH table 17-37 all purpose cleaner
Note on J48: [Threaded comment] Your version of Excel allows you to read this threaded comment; however, any edits to it will get removed if the file is opened in a newer version of Excel. Learn more: https://go.microsoft.com/fwlink/?linkid=870924 Comment: EFH table 17-37 all purpose cleaner
Note on A89: [Threaded comment] Your version of Excel allows you to read this threaded comment; however, any edits to it will get removed if the file is opened in a newer version of Excel. Learn more: https://go.microsoft.com/fwlink/?linkid=870924 Comment: CEM default is 1 m3

## Article_Inputs
Article |  |  | Clothing | Bedding | Soft Toys | Plastic and Rubber items meant to be mouthed | Plastic and Rubber Toys | Rubber Footwear Components | Arts and Crafts (jewelry making, putties)
Exposure Assessed |  |  | Dermal | Inhalation, Dermal | Ingestion | Ingestion | Ingestion, Dermal | Dermal | Dermal
Article Location (Inhalation only) |  |  |  | Bedroom
Weight Fraction | g/g | High | 0.0005 | 0.0005 | 0.0005 | 0.0001 | 0.001 | 0.0005 | 0.01
|  | Medium | 0.0001 | 0.0001 | 0.0001 | 2.6e-05 | 0.0003 | 0.0003 | 0.005
|  | Low | 3e-07 | 3e-07 | 3e-07 | 1.25e-07 | 0.0001 | 0.0001 | 0.0001
Dermal & Mouthing Spreadsheet Inputs | Units | Exposure Level | Value | Value | Value | Value | Value | Value | Value
Users |  |  | Adults, Youth, Children | Adults, Youth, Children | Children | Children | Children | Children | Adults, Youth, Children
Frequency of Product Contact | events/day |  | 1 | 1 | 1 | 1 | 1 | 1 | 1
Frequency of Product Contact | events/year |  | 365 | 365 | 365 | 365 | 365 | 365 | 52
Duration of Article Contact (Children) | min/event | High | 960 | 856.7 | 137 | N/A | 137 | 960 | 60
|  | Medium | 480 | 732.4 | 88 | N/A | 88 | 480 | 30
|  | Low | 240 | 608.1 | 24 | N/A | 24 | 240 | 15
Duration of Article Contact (Youth) | min/event | High | 960 | 674.5 | N/A | N/A | N/A | 960 | 60
|  | Medium | 480 | 563.7 | N/A | N/A | N/A | 480 | 30
|  | Low | 240 | 452.9 | N/A | N/A | N/A | 240 | 15
Duration of Article Contact (Adults) | min/event | High | 960 | 619.9 | N/A | N/A | N/A | 960 | 60
|  | Medium | 480 | 496.9 | N/A | N/A | N/A | 480 | 30
|  | Low | 240 | 373.9 | N/A | N/A | N/A | 240 | 15
Mouthing Duration (Adult 21+ Years) | min/day |  | N/A | N/A | 0 | 0 | 0 | 0 | N/A
Mouthing Duration (Youth 16–20 Years) | min/day |  | N/A | N/A | 0 | 0 | 0 | 0 | N/A
Mouthing Duration (Youth 11–15 Years) | min/day |  | N/A | N/A | 0 | 0 | 0 | 0 | N/A
Mouthing Duration (Child 6–10 Years) | min/day |  | N/A | N/A | 0 | 0 | 0 | 0 | N/A
Mouthing Duration (Small Child 3–5 Years) | min/day | High | N/A | N/A | 21.7667 | 48.7 | 10 | 0 | N/A
|  | Medium | N/A | N/A | 14.4417 | 24.6542 | 0 | 0 | N/A
|  | Low | N/A | N/A | 10 | 0.33333 | 0 | 0 | N/A
Mouthing Duration (Infant 1–2 Years) | min/day | High | N/A | N/A | 23.0167 | 69.3667 | 12.0333 | 0 | N/A
|  | Medium | N/A | N/A | 16.9375 | 45.0458 | 0 | 0 | N/A
|  | Low | N/A | N/A | 12.0333 | 25.2 | 0 | 0 | N/A
Mouthing Duration (Infant <1 Year) | min/day | High | N/A | N/A | 24.5 | 47.2167 | 5.2333 | 0 | N/A
|  | Medium | N/A | N/A | 14.6583 | 33.4542 | 0 | 0 | N/A
|  | Low | N/A | N/A | 5.2333 | 14.6 | 0 | 0 | N/A
Chemical Migration Rate to Saliva | µg/10 cm2/min | High | N/A | N/A | 0.19322 | 0.1427 | 1.1869 |  | N/A
|  | Medium | N/A | N/A | 0.043953 | 0.041323 | 0.39208 | N/A | N/A
|  | Low | N/A | N/A | 0.00020987 | 0.00030449 | 0.1427 | N/A | N/A
IECCU Emission Model Selection
Building Configuration
All Zones Conditioned |  |  | N/A | Yes | N/A | N/A | N/A | N/A | N/A
Building Configuration |  |  | N/A | Case 2 (2 Zone) | N/A | N/A | N/A | N/A | N/A
Zone 1 Volume | m3 |  | N/A | 36 | N/A | N/A | N/A | N/A | N/A
Zone 2 Volume | m3 |  | N/A | 456 | N/A | N/A | N/A | N/A | N/A
Ventilation
From Zone 0 to Zone 1 | m3/hour |  | N/A | 0.45 | N/A | N/A | N/A | N/A | N/A
From Zone 1 to Zone 2 | m3/hour |  | N/A | 107.01 | N/A | N/A | N/A | N/A | N/A
From Zone 2 to Zone 0 | m3/hour |  | N/A | 0.45 | N/A | N/A | N/A | N/A | N/A
Sources
Diffusion Model Inputs
Zone ID |  |  | N/A | 1 | N/A | N/A | N/A | N/A | N/A
Source Area | m2 |  | N/A | 13.75 | N/A | N/A | N/A | N/A | N/A
Thickness | m |  | N/A | 0.001 | N/A | N/A | N/A | N/A | N/A
Solid-air Partition Coefficient (k) | - |  | N/A | 9005.0464 | N/A | N/A | N/A | N/A | N/A
Solid Phase Diffusion Coefficient (D) | m2/hr |  | N/A | 5.7922e-10 | N/A | N/A | N/A | N/A | N/A
Gas-Phase Mass Transfer Coefficient (h) | m/hr |  | N/A | 1.837 | N/A | N/A | N/A | N/A | N/A
C0 (Enter same value for all slices) | µg/m3 | High | N/A | 775000000 | N/A | N/A | N/A | N/A | N/A
|  | Medium | N/A | 75000000 | N/A | N/A | N/A | N/A | N/A
|  | Low | N/A | 15000 | N/A | N/A | N/A | N/A | N/A
Simulation Conditions
Simulation Duration | Hours |  | N/A | 20000 | N/A | N/A | N/A | N/A | N/A
Number of Data Points | - |  | N/A | 5000 | N/A | N/A | N/A | N/A | N/A
Output Selections | - |  | N/A | Air Concentration | N/A | N/A | N/A | N/A | N/A
Note on E11: [Threaded comment] Your version of Excel allows you to read this threaded comment; however, any edits to it will get removed if the file is opened in a newer version of Excel. Learn more: https://go.microsoft.com/fwlink/?linkid=870924 Comment: EFH Table 16-26, 1-4 year olds
Note on J11: [Threaded comment] Your version of Excel allows you to read this threaded comment; however, any edits to it will get removed if the file is opened in a newer version of Excel. Learn more: https://go.microsoft.com/fwlink/?linkid=870924 Comment: Professional judgement
Note on E14: [Threaded comment] Your version of Excel allows you to read this threaded comment; however, any edits to it will get removed if the file is opened in a newer version of Excel. Learn more: https://go.microsoft.com/fwlink/?linkid=870924 Comment: EFH Table 16-26, 12-17 year olds
Note on E17: [Threaded comment] Your version of Excel allows you to read this threaded comment; however, any edits to it will get removed if the file is opened in a newer version of Excel. Learn more: https://go.microsoft.com/fwlink/?linkid=870924 Comment: EFH Table 16-26, 18-64 year olds

## Dermal Calcs
Dermal Calculations for Consumer Scenarios | [38 empty] | 35 | 36 | 37 | 38 | 39 | 40 | 41 | 42 | 43 | 44 | 45 | 46 | 47 | 48
Product Name | Exposure Level | Figure Label | Dermal Contact (1=yes, 0=no) | [14 empty] | Dose per Event (mg/kg bw) | [6 empty] | Chronic Dose (mg/kg bw year) | [6 empty] | Acute Dose (mg/kg bw day) | [6 empty] | 35: Chronic Dose ug/kg bw day - By Individual Age Group; 42: Acute Dose ug/kg bw day - By Individual Age Group | Chronic Dose ug/kg bw day - By Grouping |  |  | Acute Dose ug/kg bw day - By Grouping
|  |  | ADULTS >21 | YOUTHS (16-20) | YOUTHS (11 to <15) | CHILDREN (6-<10) | SMALL CHILDREN (3-<6) | INFANTS (1-<3) | INFANTS (< 1) | D4 Weight Fraction | Frequency (chronic) | Frequency (acute) | Film Thickness (cm) | D4 Mass on Skin (mg/cm2) | Absorption Fraction | DA (mg/cm2) | Contact Area | ADULTS >21 | YOUTHS (16-20) | YOUTHS (11 to <15) | CHILDREN (6-<10) | SMALL CHILDREN (3-<6) | INFANTS (1-<3) | INFANTS (< 1) | ADULTS >21 | YOUTHS (16-20) | YOUTHS (11 to <15) | CHILDREN (6-<10) | SMALL CHILDREN (3-<6) | INFANTS (1-<3) | INFANTS (< 1) | ADULTS >21 | YOUTHS (16-20) | YOUTHS (11 to <15) | CHILDREN (6-<10) | SMALL CHILDREN (3-<6) | INFANTS (1-<3) | INFANTS (< 1) | ADULTS >21 | YOUTHS (16-20) | YOUTHS (11 to <15) | CHILDREN (6-<10) | SMALL CHILDREN (3-<6) | INFANTS (1-<3) | INFANTS (< 1) | ADULTS >21 | YOUTHS (16-20) | YOUTHS (11 to <15) | CHILDREN (6-<10) | SMALL CHILDREN (3-<6) | INFANTS (1-<3) | INFANTS (< 1) | ADULTS >21 | YOUTHS (11-20) | CHILDREN (1-10) | ADULTS >21 | YOUTHS (11-20) | CHILDREN (1-10) | Product | Exposure Level | Frequency (year–1) | Frequency (day–1) | Film Thickness (cm) | D4 Mass on Skin (mg/cm2) | Absorption Fraction (unitless) | Contact Area
Caulking Compounds | High | Caulking Compounds | 1 | 1 | 1 | 0 | 0 | 0 | 0 | 0.03 | 3 | 1 | 0.0159 | 0.50832 | 1 | 0.50832 | Inside of two hands (palms, fingers) | 3.1485 | 2.9463 | 3.2218 | 0 | 0 | 0 | 0 | 0.025878 | 0.024216 | 0.02648 | 0 | 0 | 0 | 0 | 3.1485 | 2.9463 | 3.2218 | 0 | 0 | 0 | 0 | 0.070899 | 0.066345 | 0.072549 | 0 | 0 | 0 | 0 | 3148.4997 | 2946.2855 | 3221.7655 | 0 | 0 | 0 | 0 | 0.070899 | 0.069447 | 0 | 3148.4997 | 3084.0255 | 0 | Caulking Compounds | High | 3 | 1 | 0.0159 | 0.50832 | 0.00939 | Inside of two hands (palms, fingers)
| Medium |  | 1 | 1 | 1 | 0 | 0 | 0 | 0 | 0.0073125 | 3 | 1 | 0.0159 | 0.1239 | 1 | 0.1239 | Inside of one hand (palms, fingers) | 0.38372 | 0.35908 | 0.39265 | 0 | 0 | 0 | 0 | 0.0031539 | 0.0029513 | 0.0032273 | 0 | 0 | 0 | 0 | 0.38372 | 0.35908 | 0.39265 | 0 | 0 | 0 | 0 | 0.0086408 | 0.0080858 | 0.0088419 | 0 | 0 | 0 | 0 | 383.7234 | 359.0786 | 392.6527 | 0 | 0 | 0 | 0 | 0.0086408 | 0.0084639 | 0 | 383.7234 | 375.8656 | 0 |  | Mid | 3 | 1 | 0.0159 | 0.13661 | 0.0005 | Inside of one hand (palms, fingers)
| Low |  | 1 | 1 | 1 | 0 | 0 | 0 | 0 | 0.0003 | 3 | 1 | 0.0159 | 0.0050832 | 1 | 0.0050832 | 10% of Hands (some fingers) | 0.006297 | 0.0058926 | 0.0064435 | 0 | 0 | 0 | 0 | 5.1756e-05 | 4.8432e-05 | 5.2961e-05 | 0 | 0 | 0 | 0 | 0.006297 | 0.0058926 | 0.0064435 | 0 | 0 | 0 | 0 | 0.0001418 | 0.00013269 | 0.0001451 | 0 | 0 | 0 | 0 | 6.297 | 5.8926 | 6.4435 | 0 | 0 | 0 | 0 | 0.0001418 | 0.00013889 | 0 | 6.297 | 6.1681 | 0 |  | Low | 3 | 1 | 0.0159 | 0.016944 | 4e-05 | 10% of Hands (some fingers)
Auto Care | High | Auto Care | 1 | 1 | 1 | 0 | 0 | 0 | 0 | 0.1 | 12 | 1 | 0.00325 | 0.31432 | 1 | 0.31432 | Inside of two hands (palms, fingers) | 1.9469 | 1.8218 | 1.9922 | 0 | 0 | 0 | 0 | 0.064007 | 0.059896 | 0.065496 | 0 | 0 | 0 | 0 | 1.9469 | 1.8218 | 1.9922 | 0 | 0 | 0 | 0 | 0.17536 | 0.1641 | 0.17944 | 0 | 0 | 0 | 0 | 1946.8742 | 1821.8351 | 1992.1781 | 0 | 0 | 0 | 0 | 0.17536 | 0.17177 | 0 | 1946.8742 | 1907.0066 | 0 | Auto Care | High | 12 | 1 | 0.00325 | 0.31432 | 0.00939 | Inside of two hands (palms, fingers)
| Medium |  | 1 | 1 | 1 | 0 | 0 | 0 | 0 | 0.02399 | 12 | 1 | 0.00325 | 0.075406 | 1 | 0.075406 | Inside of one hand (palms, fingers) | 0.23353 | 0.21853 | 0.23896 | 0 | 0 | 0 | 0 | 0.0076776 | 0.0071845 | 0.0078563 | 0 | 0 | 0 | 0 | 0.23353 | 0.21853 | 0.23896 | 0 | 0 | 0 | 0 | 0.021035 | 0.019684 | 0.021524 | 0 | 0 | 0 | 0 | 233.5276 | 218.5291 | 238.9618 | 0 | 0 | 0 | 0 | 0.021035 | 0.020604 | 0 | 233.5276 | 228.7454 | 0 |  | Mid | 12 | 1 | 0.00325 | 0.075406 | 0.0005 | Inside of one hand (palms, fingers)
| Low |  | 1 | 1 | 1 | 0 | 0 | 0 | 0 | 0.0005 | 12 | 1 | 0.00325 | 0.0015716 | 1 | 0.0015716 | 10% of Hands (some fingers) | 0.0019469 | 0.0018218 | 0.0019922 | 0 | 0 | 0 | 0 | 6.4007e-05 | 5.9896e-05 | 6.5496e-05 | 0 | 0 | 0 | 0 | 0.0019469 | 0.0018218 | 0.0019922 | 0 | 0 | 0 | 0 | 0.00017536 | 0.0001641 | 0.00017944 | 0 | 0 | 0 | 0 | 1.9469 | 1.8218 | 1.9922 | 0 | 0 | 0 | 0 | 0.00017536 | 0.00017177 | 0 | 1.9469 | 1.907 | 0 |  | Low | 12 | 1 | 0.00325 | 0.0015716 | 4e-05 | 10% of Hands (some fingers)
Cleaning Products | High | Cleaning Products | 1 | 1 | 1 | 0 | 0 | 0 | 0 | 0.05 | 104 | 1 | 0.00325 | 0.1625 | 1 | 0.1625 | Inside of two hands (palms, fingers) | 1.0065 | 0.94186 | 1.0299 | 0 | 0 | 0 | 0 | 0.28679 | 0.26837 | 0.29346 | 0 | 0 | 0 | 0 | 1.0065 | 0.94186 | 1.0299 | 0 | 0 | 0 | 0 | 0.78571 | 0.73525 | 0.804 | 0 | 0 | 0 | 0 | 1006.5081 | 941.8645 | 1029.9296 | 0 | 0 | 0 | 0 | 0.78571 | 0.76963 | 0 | 1006.5081 | 985.8971 | 0 | Cleaning Products | High | 104 | 1 | 0.00325 | 0.1625 | 0.00939 | Inside of two hands (palms, fingers)
| Medium |  | 1 | 1 | 1 | 0 | 0 | 0 | 0 | 0.03 | 104 | 1 | 0.00325 | 0.0975 | 1 | 0.0975 | Inside of one hand (palms, fingers) | 0.30195 | 0.28256 | 0.30898 | 0 | 0 | 0 | 0 | 0.086036 | 0.08051 | 0.088038 | 0 | 0 | 0 | 0 | 0.30195 | 0.28256 | 0.30898 | 0 | 0 | 0 | 0 | 0.23571 | 0.22058 | 0.2412 | 0 | 0 | 0 | 0 | 301.9524 | 282.5594 | 308.9789 | 0 | 0 | 0 | 0 | 0.23571 | 0.23089 | 0 | 301.9524 | 295.7691 | 0 |  | Mid | 104 | 1 | 0.00325 | 0.0975 | 0.0005 | Inside of one hand (palms, fingers)
| Low |  | 1 | 1 | 1 | 0 | 0 | 0 | 0 | 0.01 | 104 | 1 | 0.00325 | 0.0325 | 1 | 0.0325 | 10% of Hands (some fingers) | 0.04026 | 0.037675 | 0.041197 | 0 | 0 | 0 | 0 | 0.011471 | 0.010735 | 0.011738 | 0 | 0 | 0 | 0 | 0.04026 | 0.037675 | 0.041197 | 0 | 0 | 0 | 0 | 0.031429 | 0.02941 | 0.03216 | 0 | 0 | 0 | 0 | 40.2603 | 37.6746 | 41.1972 | 0 | 0 | 0 | 0 | 0.031429 | 0.030785 | 0 | 40.2603 | 39.4359 | 0 |  | Low | 104 | 1 | 0.00325 | 0.0325 | 4e-05 | 10% of Hands (some fingers)
Paint/Laquer (Large Project) | High | Paint/Laquer (Large Project) | 1 | 1 | 1 | 0 | 0 | 0 | 0 | 0.2 | 3 | 1 | 0.00981 | 3.5022 | 1 | 3.5022 | Inside of two hands (palms, fingers) | 21.6921 | 20.2989 | 22.1969 | 0 | 0 | 0 | 0 | 0.17829 | 0.16684 | 0.18244 | 0 | 0 | 0 | 0 | 21.6921 | 20.2989 | 22.1969 | 0 | 0 | 0 | 0 | 0.48847 | 0.4571 | 0.49984 | 0 | 0 | 0 | 0 | 21692.0763 | 20298.8904 | 22196.8521 | 0 | 0 | 0 | 0 | 0.48847 | 0.47847 | 0 | 21692.0763 | 21247.8712 | 0 | Paint/Lacquer (Large Project) | High | 2 | 1 | 0.00981 | 3.5022 | 0.00939 | Inside of two hands (palms, fingers)
| Medium |  | 1 | 1 | 1 | 0 | 0 | 0 | 0 | 0.080917 | 3 | 1 | 0.00981 | 1.4169 | 1 | 1.4169 | Inside of one hand (palms, fingers) | 4.3881 | 4.1063 | 4.4902 | 0 | 0 | 0 | 0 | 0.036067 | 0.03375 | 0.036906 | 0 | 0 | 0 | 0 | 4.3881 | 4.1063 | 4.4902 | 0 | 0 | 0 | 0 | 0.098813 | 0.092467 | 0.10111 | 0 | 0 | 0 | 0 | 4388.1263 | 4106.2964 | 4490.2382 | 0 | 0 | 0 | 0 | 0.098813 | 0.09679 | 0 | 4388.1263 | 4298.2673 | 0 |  | Mid | 2 | 1 | 0.00981 | 1.5782 | 0.0005 | Inside of one hand (palms, fingers)
| Low |  | 1 | 1 | 1 | 0 | 0 | 0 | 0 | 0.0005 | 3 | 1 | 0.00981 | 0.0087554 | 1 | 0.0087554 | 10% of Hands (some fingers) | 0.010846 | 0.010149 | 0.011098 | 0 | 0 | 0 | 0 | 8.9146e-05 | 8.342e-05 | 9.122e-05 | 0 | 0 | 0 | 0 | 0.010846 | 0.010149 | 0.011098 | 0 | 0 | 0 | 0 | 0.00024423 | 0.00022855 | 0.00024992 | 0 | 0 | 0 | 0 | 10.846 | 10.1494 | 11.0984 | 0 | 0 | 0 | 0 | 0.00024423 | 0.00023923 | 0 | 10.846 | 10.6239 | 0 |  | Low | 2 | 1 | 0.00981 | 0.0087554 | 4e-05 | 10% of Hands (some fingers)
Paint/Laquer (Small Project) | High | Paint/Laquer (Small Project) | 1 | 1 | 1 | 0 | 0 | 0 | 0 | 0.25 | 7 | 1 | 0.00981 | 2.1827 | 1 | 2.1827 | Inside of two hands (palms, fingers) | 13.5196 | 12.6513 | 13.8342 | 0 | 0 | 0 | 0 | 0.25928 | 0.24263 | 0.26531 | 0 | 0 | 0 | 0 | 13.5196 | 12.6513 | 13.8342 | 0 | 0 | 0 | 0 | 0.71035 | 0.66473 | 0.72688 | 0 | 0 | 0 | 0 | 13519.5714 | 12651.2692 | 13834.1725 | 0 | 0 | 0 | 0 | 0.71035 | 0.69581 | 0 | 13519.5714 | 13242.7209 | 0 | Paint/Lacquer (Small Project) | High | 4 | 1 | 0.00981 | 2.1827 | 0.00939 | Inside of two hands (palms, fingers)
| Medium |  | 1 | 1 | 1 | 0 | 0 | 0 | 0 | 0.1375 | 7 | 1 | 0.00981 | 1.2005 | 1 | 1.2005 | Inside of one hand (palms, fingers) | 3.7179 | 3.4791 | 3.8044 | 0 | 0 | 0 | 0 | 0.071302 | 0.066722 | 0.072961 | 0 | 0 | 0 | 0 | 3.7179 | 3.4791 | 3.8044 | 0 | 0 | 0 | 0 | 0.19535 | 0.1828 | 0.19989 | 0 | 0 | 0 | 0 | 3717.8821 | 3479.099 | 3804.3974 | 0 | 0 | 0 | 0 | 0.19535 | 0.19135 | 0 | 3717.8821 | 3641.7482 | 0 |  | Mid | 4 | 1 | 0.00981 | 1.2005 | 0.0005 | Inside of one hand (palms, fingers)
| Low |  | 1 | 1 | 1 | 0 | 0 | 0 | 0 | 0.07 | 7 | 1 | 0.00981 | 0.61116 | 1 | 0.61116 | 10% of Hands (some fingers) | 0.7571 | 0.70847 | 0.77471 | 0 | 0 | 0 | 0 | 0.01452 | 0.013587 | 0.014858 | 0 | 0 | 0 | 0 | 0.7571 | 0.70847 | 0.77471 | 0 | 0 | 0 | 0 | 0.03978 | 0.037225 | 0.040706 | 0 | 0 | 0 | 0 | 757.096 | 708.4711 | 774.7137 | 0 | 0 | 0 | 0 | 0.03978 | 0.038965 | 0 | 757.096 | 741.5924 | 0 |  | Low | 4 | 1 | 0.00981 | 0.61116 | 4e-05 | 10% of Hands (some fingers)
Pet Care | High | Pet Care | 1 | 1 | 1 | 0 | 0 | 0 | 0 | 0.05 | 52 | 1 | 0.00325 | 0.0001625 | 1 | 0.0001625 | Inside of two hands (palms, fingers) | 0.0010065 | 0.00094186 | 0.0010299 | 0 | 0 | 0 | 0 | 0.00014339 | 0.00013418 | 0.00014673 | 0 | 0 | 0 | 0 | 0.0010065 | 0.00094186 | 0.0010299 | 0 | 0 | 0 | 0 | 0.00039286 | 0.00036763 | 0.000402 | 0 | 0 | 0 | 0 | 1.0065 | 0.94186 | 1.0299 | 0 | 0 | 0 | 0 | 0.00039286 | 0.00038481 | 0 | 1.0065 | 0.9859 | 0 | Pet Care | High | 52 | 1 | 0.00325 | 0.0001625 | 0.00939 | Inside of two hands (palms, fingers)
| Medium |  | 1 | 1 | 1 | 0 | 0 | 0 | 0 | 0.03 | 52 | 1 | 0.00325 | 9.75e-05 | 1 | 9.75e-05 | Inside of one hand (palms, fingers) | 0.00030195 | 0.00028256 | 0.00030898 | 0 | 0 | 0 | 0 | 4.3018e-05 | 4.0255e-05 | 4.4019e-05 | 0 | 0 | 0 | 0 | 0.00030195 | 0.00028256 | 0.00030898 | 0 | 0 | 0 | 0 | 0.00011786 | 0.00011029 | 0.0001206 | 0 | 0 | 0 | 0 | 0.30195 | 0.28256 | 0.30898 | 0 | 0 | 0 | 0 | 0.00011786 | 0.00011544 | 0 | 0.30195 | 0.29577 | 0 |  | Mid | 52 | 1 | 0.00325 | 9.75e-05 | 0.0005 | Inside of one hand (palms, fingers)
| Low |  | 1 | 1 | 1 | 0 | 0 | 0 | 0 | 0.01 | 52 | 1 | 0.00325 | 3.25e-05 | 1 | 3.25e-05 | 10% of Hands (some fingers) | 4.026e-05 | 3.7675e-05 | 4.1197e-05 | 0 | 0 | 0 | 0 | 5.7357e-06 | 5.3673e-06 | 5.8692e-06 | 0 | 0 | 0 | 0 | 4.026e-05 | 3.7675e-05 | 4.1197e-05 | 0 | 0 | 0 | 0 | 1.5714e-05 | 1.4705e-05 | 1.608e-05 | 0 | 0 | 0 | 0 | 0.04026 | 0.037675 | 0.041197 | 0 | 0 | 0 | 0 | 1.5714e-05 | 1.5393e-05 | 0 | 0.04026 | 0.039436 | 0 |  | Low | 52 | 1 | 0.00325 | 3.25e-05 | 4e-05 | 10% of Hands (some fingers)
Article Name | Exposure Level | Figure Label | Duration of Dermal Contact (Mins per Contact Event) | [14 empty] | Dose per Event (mg/kg bw) | [6 empty] | Chronic Dose (mg/kg bw year) | [6 empty] | Acute Dose (mg/kg bw day) | [6 empty] | 35: Chronic Dose ug/kg bw day - By Individual Age Group; 42: Acute Dose ug/kg bw day - By Individual Age Group | Chronic Dose ug/kg bw day - By Grouping |  |  | Acute Dose ug/kg bw day - By Grouping
|  |  | ADULTS >21 | YOUTHS (16-20) | YOUTHS (11 to <15) | CHILDREN (6-<10) | SMALL CHILDREN (3-<6) | INFANTS (1-<3) | INFANTS (< 1) | D4 Weight Fraction | Frequency (Chronic) | Frequency (Acute) | Dp (m2/min) | Density (g/cm3) | Conc. (mg/cm3) | Absorption Fraction | Contact Area | ADULTS >21 | YOUTHS (16-20) | YOUTHS (11 to <15) | CHILDREN (6-<10) | SMALL CHILDREN (3-<6) | INFANTS (1-<3) | INFANTS (< 1) | ADULTS >21 | YOUTHS (16-20) | YOUTHS (11 to <15) | CHILDREN (6-<10) | SMALL CHILDREN (3-<6) | INFANTS (1-<3) | INFANTS (< 1) | ADULTS >21 | YOUTHS (16-20) | YOUTHS (11 to <15) | CHILDREN (6-<10) | SMALL CHILDREN (3-<6) | INFANTS (1-<3) | INFANTS (< 1) | ADULTS >21 | YOUTHS (16-20) | YOUTHS (11 to <15) | CHILDREN (6-<10) | SMALL CHILDREN (3-<6) | INFANTS (1-<3) | INFANTS (< 1) | ADULTS >21 | YOUTHS (16-20) | YOUTHS (11 to <15) | CHILDREN (6-<10) | SMALL CHILDREN (3-<6) | INFANTS (1-<3) | INFANTS (< 1) | ADULTS >21 | YOUTHS (11-20) | CHILDREN (1-10) | ADULTS >21 | YOUTHS (11-20) | CHILDREN (1-10) | Figure Label | Exposure Level | Conc. (mg/cm3) | Contact Time Infants and Children (min/day) | Contact Time Teens (min/day) | Contact Time Adults (min/day) | Dp (m2/min) | Contact Area
Arts and Crafts (jewelry making, putties) | High | Arts and Crafts (jewelry making, modeling clay) | 60 | 60 | 60 | 60 | 60 | 60 | 60 | 0.01 | 52 | 1 | 9.0357e-07 | 1.34 | 13.4 | 1 | Inside of one hand (palms, fingers) | 0.43212 | 0.40437 | 0.44218 | 0.55945 | 0.69391 | 0.80287 | 0.93888 | 0.061563 | 0.057609 | 0.062996 | 0.079702 | 0.098859 | 0.11438 | 0.13376 | 0.43212 | 0.40437 | 0.44218 | 0.55945 | 0.69391 | 0.80287 | 0.93888 | 0.16867 | 0.15783 | 0.17259 | 0.21836 | 0.27085 | 0.31337 | 0.36646 | 432.1247 | 404.3712 | 442.1802 | 559.446 | 693.9112 | 802.8651 | 938.8751 | 0.16867 | 0.16521 | 0.29226 | 432.1247 | 423.2757 | 748.7744 | Arts and Crafts (jewelry making, modeling clay) | High | 1.072 | 120 | 120 | 120 | 1.931e-08 | 10% of Hands (some fingers)
| Medium |  | 30 | 30 | 30 | 30 | 30 | 30 | 30 | 0.005 | 52 | 1 | 9.0357e-07 | 1.34 | 6.7 | 1 | 10% of Hands (some fingers) | 0.061112 | 0.057187 | 0.062534 | 0.079118 | 0.098134 | 0.11354 | 0.13278 | 0.0087063 | 0.0081471 | 0.0089089 | 0.011272 | 0.013981 | 0.016176 | 0.018916 | 0.061112 | 0.057187 | 0.062534 | 0.079118 | 0.098134 | 0.11354 | 0.13278 | 0.023853 | 0.022321 | 0.024408 | 0.030881 | 0.038303 | 0.044317 | 0.051825 | 61.1117 | 57.1867 | 62.5337 | 79.1176 | 98.1339 | 113.5423 | 132.777 | 0.023853 | 0.023364 | 0.041332 | 61.1117 | 59.8602 | 105.8927 |  | Mid | 0.67 | 60 | 60 | 60 | 1.931e-08 | 10% of Hands (some fingers)
| Low |  | 15 | 15 | 15 | 15 | 15 | 15 | 15 | 0.0001 | 52 | 1 | 9.0357e-07 | 1.34 | 0.134 | 1 | 10% of Hands (some fingers) | 0.00086425 | 0.00080874 | 0.00088436 | 0.0011189 | 0.0013878 | 0.0016057 | 0.0018778 | 0.00012313 | 0.00011522 | 0.00012599 | 0.0001594 | 0.00019772 | 0.00022876 | 0.00026752 | 0.00086425 | 0.00080874 | 0.00088436 | 0.0011189 | 0.0013878 | 0.0016057 | 0.0018778 | 0.00033733 | 0.00031567 | 0.00034518 | 0.00043672 | 0.00054169 | 0.00062674 | 0.00073292 | 0.86425 | 0.80874 | 0.88436 | 1.1189 | 1.3878 | 1.6057 | 1.8778 | 0.00033733 | 0.00033042 | 0.00058452 | 0.86425 | 0.84655 | 1.4975 |  | Low | 0.134 | 30 | 30 | 30 | 1.931e-08 | 10% of Hands (some fingers)
Clothing | High | Clothing | 960 | 960 | 960 | 960 | 960 | 960 | 960 | 0.0005 | 365 | 1 | 9.6536e-08 | 1.55 | 0.775 | 1 | Entire Body | 2.5944 | 2.7115 | 2.9536 | 3.5834 | 4.3112 | 4.7731 | 5.3766 | 2.5944 | 2.7115 | 2.9536 | 3.5834 | 4.3112 | 4.7731 | 5.3766 | 2.5944 | 2.7115 | 2.9536 | 3.5834 | 4.3112 | 4.7731 | 5.3766 | 7.1079 | 7.4287 | 8.092 | 9.8175 | 11.8115 | 13.077 | 14.7303 | 2594.3826 | 2711.4579 | 2953.5672 | 3583.3951 | 4311.2054 | 4773.1202 | 5376.5752 | 7.1079 | 7.7603 | 12.3591 | 2594.3826 | 2832.5125 | 4511.074 | Clothing | High | 0.775 | 720 | 720 | 720 | 9.6536e-12 | Entire Body
| Medium |  | 480 | 480 | 480 | 480 | 480 | 480 | 480 | 0.0001 | 365 | 1 | 9.6536e-08 | 1.55 | 0.155 | 1 | Entire Body | 0.3669 | 0.38346 | 0.4177 | 0.50677 | 0.6097 | 0.67502 | 0.76036 | 0.3669 | 0.38346 | 0.4177 | 0.50677 | 0.6097 | 0.67502 | 0.76036 | 0.3669 | 0.38346 | 0.4177 | 0.50677 | 0.6097 | 0.67502 | 0.76036 | 1.0052 | 1.0506 | 1.1444 | 1.3884 | 1.6704 | 1.8494 | 2.0832 | 366.9011 | 383.4581 | 417.6975 | 506.7686 | 609.6965 | 675.0211 | 760.3626 | 1.0052 | 1.0975 | 1.7478 | 366.9011 | 400.5778 | 637.9622 |  | Mid | 0.155 | 360 | 360 | 360 | 9.6536e-12 | 50% of Entire Body Surface Area
| Low |  | 240 | 240 | 240 | 240 | 240 | 240 | 240 | 3e-07 | 365 | 1 | 9.6536e-08 | 1.55 | 0.000465 | 1 | Entire Body | 0.00077831 | 0.00081344 | 0.00088607 | 0.001075 | 0.0012934 | 0.0014319 | 0.001613 | 0.00077831 | 0.00081344 | 0.00088607 | 0.001075 | 0.0012934 | 0.0014319 | 0.001613 | 0.00077831 | 0.00081344 | 0.00088607 | 0.001075 | 0.0012934 | 0.0014319 | 0.001613 | 0.0021324 | 0.0022286 | 0.0024276 | 0.0029453 | 0.0035435 | 0.0039231 | 0.0044191 | 0.77831 | 0.81344 | 0.88607 | 1.075 | 1.2934 | 1.4319 | 1.613 | 0.0021324 | 0.0023281 | 0.0037077 | 0.77831 | 0.84975 | 1.3533 |  | Low | 0.000465 | 240 | 240 | 240 | 9.6536e-12 | 25% of Face, Hands, and Arms
Bedding | High | Bedding | 705 | 780 | 780 | 930 | 930 | 930 | 930 | 0.0005 | 365 | 1 | 9.6536e-08 | 1.55 | 0.775 | 1 | Entire Body | 2.2233 | 2.4441 | 2.6623 | 3.527 | 4.2433 | 4.6979 | 5.2919 | 2.2233 | 2.4441 | 2.6623 | 3.527 | 4.2433 | 4.6979 | 5.2919 | 2.2233 | 2.4441 | 2.6623 | 3.527 | 4.2433 | 4.6979 | 5.2919 | 6.0912 | 6.6961 | 7.294 | 9.6629 | 11.6255 | 12.8711 | 14.4984 | 2223.2739 | 2444.0751 | 2662.3095 | 3526.9602 | 4243.3081 | 4697.9483 | 5291.8994 | 6.0912 | 6.995 | 12.1645 | 2223.2739 | 2553.1923 | 4440.029 | Bedding | High | 0.775 | 856.7 | 674.5 | 619.9 | 9.6536e-12 | Entire Body
| High (refined) |  | 705 | 780 | 780 | 930 | 930 | 930 | 930 | 0.0005 | 365 | 1 | 9.6536e-08 | 1.55 | 0.775 | 1 | 50% of Entire Body Surface Area | 1.1116 | 1.222 | 1.3312 | 1.7635 | 2.1217 | 2.349 | 2.6459 | 1.1116 | 1.222 | 1.3312 | 1.7635 | 2.1217 | 2.349 | 2.6459 | 1.1116 | 1.222 | 1.3312 | 1.7635 | 2.1217 | 2.349 | 2.6459 | [21 empty] | Mid | 0.155 | 732.4 | 563.7 | 496.9 | 9.6536e-12 | 50% of Entire Body Surface Area
| Medium |  | 496.9 | 563.7 | 563.7 | 732.4 | 732.4 | 732.4 | 732.4 | 0.0001 | 365 | 1 | 9.6536e-08 | 1.55 | 0.155 | 1 | 50% of Entire Body Surface Area | 0.18665 | 0.20777 | 0.22633 | 0.31299 | 0.37656 | 0.41691 | 0.46962 | 0.18665 | 0.20777 | 0.22633 | 0.31299 | 0.37656 | 0.41691 | 0.46962 | 0.18665 | 0.20777 | 0.22633 | 0.31299 | 0.37656 | 0.41691 | 0.46962 | 0.51138 | 0.56924 | 0.62007 | 0.85751 | 1.0317 | 1.1422 | 1.2866 | 186.6521 | 207.774 | 226.3264 | 312.992 | 376.5627 | 416.9087 | 469.6175 | 0.51138 | 0.59466 | 1.0795 | 186.6521 | 217.0502 | 394.0202 |  | Low | 0.000465 | 608.1 | 452.9 | 373.9 | 9.6536e-12 | 25% of Face, Hands, and Arms
| Low |  | 373.9 | 452.9 | 452.9 | 608.1 | 608.1 | 608.1 | 608.1 | 3e-07 | 365 | 1 | 9.6536e-08 | 1.55 | 0.000465 | 1 | 25% of Face, Hands, and Arms | 6.2239e-05 | 6.4829e-05 | 7.1195e-05 | 0.00010616 | 0.00013815 | 0.00017645 | 0.00041286 | 6.2239e-05 | 6.4829e-05 | 7.1195e-05 | 0.00010616 | 0.00013815 | 0.00017645 | 0.00041286 | 6.2239e-05 | 6.4829e-05 | 7.1195e-05 | 0.00010616 | 0.00013815 | 0.00017645 | 0.00041286 | 0.00017052 | 0.00017761 | 0.00019505 | 0.00029084 | 0.0003785 | 0.00048342 | 0.0011311 | 0.062239 | 0.064829 | 0.071195 | 0.10616 | 0.13815 | 0.17645 | 0.41286 | 0.00017052 | 0.00018633 | 0.00057097 | 0.062239 | 0.068012 | 0.2084 | Plastic and Rubber Toys | High | 13.4 | 137 | Not Assessed | Not Assessed | 1.931e-08 | Inside of two hands (palms, fingers)
Plastic and Rubber Toys | High | Plastic and Rubber Toys | 0 | 0 | 0 | 137 | 137 | 137 | 137 | 0.001 | 365 | 1 | 9.0357e-07 | 1.34 | 1.34 | 1 | Inside of two hands (palms, fingers) | 0 | 0 | 0 | 0.16907 | 0.20971 | 0.24264 | 0.28374 | 0 | 0 | 0 | 0.16907 | 0.20971 | 0.24264 | 0.28374 | 0 | 0 | 0 | 0.16907 | 0.20971 | 0.24264 | 0.28374 | 0 | 0 | 0 | 0.46321 | 0.57455 | 0.66476 | 0.77737 | 0 | 0 | 0 | 169.0725 | 209.7097 | 242.6371 | 283.7412 | 0 | 0 | 0.61997 | 0 | 0 | 226.2901 |  | Mid | 0.402 | 88 |  |  | 1.931e-08 | Inside of one hand (palms, fingers)
| Medium |  | 0 | 0 | 0 | 88 | 88 | 88 | 88 | 0.0003 | 365 | 1 | 9.0357e-07 | 1.34 | 0.402 | 1 | Inside of one hand (palms, fingers) | 0 | 0 | 0 | 0.020326 | 0.025211 | 0.02917 | 0.034111 | 0 | 0 | 0 | 0.020326 | 0.025211 | 0.02917 | 0.034111 | 0 | 0 | 0 | 0.020326 | 0.025211 | 0.02917 | 0.034111 | 0 | 0 | 0 | 0.055687 | 0.069071 | 0.079917 | 0.093455 | 0 | 0 | 0 | 20.3257 | 25.211 | 29.1695 | 34.111 | 0 | 0 | 0.074532 | 0 | 0 | 27.2043 |  | Low | 0.134 | 24 |  |  | 1.931e-08 | 10% of Hands (some fingers)
| Low |  | 0 | 0 | 0 | 24 | 24 | 24 | 24 | 0.0001 | 365 | 1 | 9.0357e-07 | 1.34 | 0.134 | 1 | 10% of Hands (some fingers) | 0 | 0 | 0 | 0.0014153 | 0.0017555 | 0.0020311 | 0.0023752 | 0 | 0 | 0 | 0.0014153 | 0.0017555 | 0.0020311 | 0.0023752 | 0 | 0 | 0 | 0.0014153 | 0.0017555 | 0.0020311 | 0.0023752 | 0 | 0 | 0 | 0.0038775 | 0.0048095 | 0.0055647 | 0.0065074 | 0 | 0 | 0 | 1.4153 | 1.7555 | 2.0311 | 2.3752 | 0 | 0 | 0.0051898 | 0 | 0 | 1.8943 | Rubber Footwear Components | High | 0.67 | 720 | 720 | 720 | 1.931e-08 | Inside of two hands (palms, fingers)
Rubber Footwear Components | High | Rubber Footwear Components | 960 | 960 | 960 | 960 | 960 | 960 | 960 | 0.0005 | 365 | 1 | 9.0357e-07 | 1.34 | 0.67 | 1 | Inside of two hands (palms, fingers) | 0.17285 | 0.16175 | 0.17687 | 0.22378 | 0.27756 | 0.32115 | 0.37555 | 0.17285 | 0.16175 | 0.17687 | 0.22378 | 0.27756 | 0.32115 | 0.37555 | 0.17285 | 0.16175 | 0.17687 | 0.22378 | 0.27756 | 0.32115 | 0.37555 | 0.47356 | 0.44315 | 0.48458 | 0.61309 | 0.76045 | 0.87985 | 1.0289 | 172.8499 | 161.7485 | 176.8721 | 223.7784 | 277.5645 | 321.1461 | 375.55 | 0.47356 | 0.46386 | 0.82057 | 172.8499 | 169.3103 | 299.5097 |  | Mid | 0.402 | 360 | 360 | 360 | 1.931e-08 | Inside of two hands (palms, fingers)
| Medium |  | 480 | 480 | 480 | 480 | 480 | 480 | 480 | 0.0003 | 365 | 1 | 9.0357e-07 | 1.34 | 0.402 | 1 | Inside of two hands (palms, fingers) | 0.073334 | 0.068624 | 0.07504 | 0.094941 | 0.11776 | 0.13625 | 0.15933 | 0.073334 | 0.068624 | 0.07504 | 0.094941 | 0.11776 | 0.13625 | 0.15933 | 0.073334 | 0.068624 | 0.07504 | 0.094941 | 0.11776 | 0.13625 | 0.15933 | 0.20092 | 0.18801 | 0.20559 | 0.26011 | 0.32263 | 0.37329 | 0.43653 | 73.334 | 68.6241 | 75.0405 | 94.9411 | 117.7606 | 136.2507 | 159.3324 | 0.20092 | 0.1968 | 0.34814 | 73.334 | 71.8323 | 127.0712 |  | Low | 0.134 | 240 | 240 | 240 | 1.931e-08 | Inside of two hands (palms, fingers)
| Low |  | 240 | 240 | 240 | 240 | 240 | 240 | 240 | 0.0001 | 365 | 1 | 9.0357e-07 | 1.34 | 0.134 | 1 | Inside of two hands (palms, fingers) | 0.017285 | 0.016175 | 0.017687 | 0.022378 | 0.027756 | 0.032115 | 0.037555 | 0.017285 | 0.016175 | 0.017687 | 0.022378 | 0.027756 | 0.032115 | 0.037555 | 0.017285 | 0.016175 | 0.017687 | 0.022378 | 0.027756 | 0.032115 | 0.037555 | 0.047356 | 0.044315 | 0.048458 | 0.061309 | 0.076045 | 0.087985 | 0.10289 | 17.285 | 16.1748 | 17.6872 | 22.3778 | 27.7564 | 32.1146 | 37.555 | 0.047356 | 0.046386 | 0.082057 | 17.285 | 16.931 | 29.951
LOOKUP TABLES AND SUPPLEMENTARY CALCULATIONS
[18 empty] | 2.2468 | 3.1775
Surface Area/BW ratios | [18 empty] | 0.41421
Contact Area | Population
| ADULTS >21 | YOUTHS (16-20) | YOUTHS (11 to <15) | CHILDREN (6-<10) | SMALL CHILDREN (3-<6) |  |  |  | INFANTS (1-<3) |  | INFANTS (< 1)
Entire Body | 245.8872 | 256.9832 | 279.9296 | 339.6226 | 408.6022 |  |  |  | 452.381 |  | 509.5745 | [5 empty] | Auto Care | High | 12 | 1 | 0.00325
50% of Entire Body Surface Area | 122.9436 | 128.4916 | 139.9648 | 169.8113 | 204.3011 |  |  |  | 226.1905 |  | 254.7872 | [6 empty] | Medium | 12 | 1 | 0.00325
25% of Face, Hands, and Arms | 15.7534 | 14.9092 | 16.3732 | 21.0692 | 27.4194 |  |  |  | 35.0198 |  | 81.9415 | [6 empty] | Low | 12 | 1 | 0.00325
Both Hands (entire surface area) | 12.3878 | 11.5922 | 12.6761 | 16.0377 | 19.8925 |  |  |  | 23.0159 |  | 26.9149 | [5 empty] | Caulking Compounds | High | 3 | 1 | 0.0159
Inside of two hands (palms, fingers) | 6.1939 | 5.7961 | 6.338 | 8.0189 | 9.9462 |  |  |  | 11.5079 |  | 13.4574 | [6 empty] | Medium | 3 | 1 | 0.0159
Inside of one hand (palms, fingers) | 3.0969 | 2.898 | 3.169 | 4.0094 | 4.9731 |  |  |  | 5.754 |  | 6.7287 | [6 empty] | Low | 3 | 1 | 0.0159
10% of Hands (some fingers) | 1.2388 | 1.1592 | 1.2676 | 1.6038 | 1.9892 |  |  |  | 2.3016 |  | 2.6915 | [5 empty] | Cleaning Products | High | 104 | 1 | 0.00325
Medium
Flux from liquid products |  |  |  | Flux from solid articles products | [13 empty] | Low
Flux Equation | Flux Value | [15 empty] | Paint/Laquer (Large Project) | High
High-End Absorption | 1 | [16 empty] | Medium
Midpoint Absorption | 1 |  |  | Kp_cw (m/hr) | kp_w | kp_b | kp_g | [10 empty] | Low
High-End Absorption | 1 |  |  | 0.00026476 | 0.00026415 | 5.4733e-07 | [10 empty] | Paint/Laquer (Small Project) | High
Medium
Low
[17 empty] | Pet Care | High
Medium
Low

## Products (hidden)
Product | Exposure Level | WF (%) | Inhalation | Dermal | Mass of Product Used (g) | Acute Frequency of Use (day-1) | Chronic Frequency of Use (year-1) | Room of Use | Notes For: | Mass of Product Used (g) | Acute Frequency of Use (day-1) | Chronic Frequency of Use (year-1) | Room of Use
Adhesives and Sealants | High | 3 | x | x | 188.9968 | 3 | 28 |  |  | Calculated by taking table 17-4 and 17-6, (ounces/year)/(uses/year) and converting ounces to grams to achieve grams per use. The 5th, 50th, and 95th percentile were used for low, med, and high, and all divided by the median frequency of use to prevent the medium exposure scenario from being larger than the high exposure scenario | No clear data. Reasonable assumptions would be: low=1/365, med=1, high=3 (i.e., the mean person accomplishes all of their adhesive projects in one day) | EPA EFH ch17 pg 17-16. Uses per year. Chose median, 5% percentile, and 95% percentile to be represented. | Adhesives and Sealants likely a universal use
| Med | 1.5 | x | x | 9.4498 | 1 | 3 |  |  |  | Medium estimate assumed 1 interation per day
| Low | 1 | x | x | 0.47249 | 0.0027397 | 1 |  |  |  | Low estimate reasonable to assume 1 day per year
Auto Care | High | 10 | x | x | 1428.816 | 2 | 27.5 | Garage |  | Calculated by taking table 17-4 and 17-6, (ounces/year)/(uses/year) and converting ounces to grams to achieve grams per use. The 5th, 50th, and 95th percentile were used for low, med, and high, and all divided by the median frequency of use to prevent the medium exposure scenario from being larger than the high exposure scenario | No clear data. Reasonable assumptions would be: low=1/365, med=1, high=3 (i.e., the mean person accomplishes all of their adhesive projects in one day) | EPA EFH ch17 table 17-4. Took the median of aerosol spray paint for cars, auto spray primers, spray lubricant for cars, and tire/hubcap cleaners to approximate use of wax and tire shine products. Median of all percentiles was taken for point estimate of total Auto Care | Room of use assumed to be garage
| Med | 2.5 | x | x | 158.7573 | 1 | 2.5 | Garage |  |  | Medium estimate assumed 1 interation per day
| Low | 0.1 | x | x | 18.8241 | 0.0027397 | 1 | Garage |  |  | Low estimate reasonable to assume 1 day per year
Cleaning Products | High | 5 | x | x | 123 | 4 |  |  |  | EPA EFH Ch17 pg 17-35, mean, min, max of overall use of all-purpose cleaner, and frequency of use on daily scale | EPA EFH Ch17 pg 17-35, mean, min, max of overall use of all-purpose cleaner, and frequency of use on daily scale | EPA EFH ch17 pg 17-24 possible | Cleaning products likely a universal use
| Med | 3 | x | x | 25 | 0.35
| Low | 1 | x | x | 1 | 0.0027397
Paint and Lacquers | High | 25 | x | x | 18143.6948 | 2 | 12 |  |  | Calculated by taking table 17-4 and 17-6, (ounces/year)/(uses/year) and converting ounces to grams to achieve grams per use. The 5th, 50th, and 95th percentile were used for low, med, and high, and all divided by the median frequency of use to prevent the medium exposure scenario from being larger than the high exposure scenario | No clear data. Reasonable assumptions would be: low=1/365, med=1, high=3 (i.e., the mean person accomplishes all of their adhesive projects in one day) | EPA EFH ch17 table 17-4. Took the median of the three paint/lacquer options in EPA EFH: latex paint, oil paint, and wood stains/varnishes/finishes. I believe these are a fair representation of household 'paint and lacquer' use | Paints and lacquers likely a universal use
| Med | 13.8 | x | x | 907.1847 | 1 | 2 |  |  |  | Medium estimate assumed 1 interation per day
| Low | 7 | x | x | 56.699 | 0.0027397 | 1 |  |  |  | Low estimate reasonable to assume 1 day per year
Pet Care | High | 5 | x | x
| Med | 3 | x | x
| Low | 1 | x | x
Note on C5: [Threaded comment] Your version of Excel allows you to read this threaded comment; however, any edits to it will get removed if the file is opened in a newer version of Excel. Learn more: https://go.microsoft.com/fwlink/?linkid=870924 Comment: This appears to be an error. Additionally, the word doc says these values should be: 0.05%, 0.53%, and 1% Reply: Updated

## Articles (hidden)
|  | Parameter Inputs | [9 empty] | Parameter Notes
Article | Exposure Level | WF (%) | Inhalation | Dermal | Mouthing | Dermal Contact time (min/day) | Acute Dermal Contact Frequency (day-1) | Chronic Dermal Contact Frequency (year-1) | Article Surface Area (m2) | Room of Use | Notes for: | Dermal Contact time (min/day) | Acute Dermal Contact Frequency (day-1) | Chronic Dermal Contact Frequency (year-1) | Article Surface Area | Room of Use
Clothing | High | 0.05 | x | x | x | 1440 |  |  | 2.0085 |  |  | 24 hrs |  |  | Average between adult men and adult women, trunk, legs, arms, feet, head and hands for high exposure (approximating total coverage). EPA EFH table 7-2
| Med | 0.01 | x | x | x | 930 |  |  | 1.7855 |  |  | Day |  |  | Average between adult men and adult women, only trunk, legs, arms, feet for medium exposure (approximating standard layer). EPA EFH table 7-2
| Low | 3e-05 | x | x | x | 480 |  |  | 1.3805 |  |  | 1/3 of 204 hrs |  |  | Average between adult men and adult women, only trunk and legs for low exposure (approximating under/base layer). EPA EFH table 7-2
Bedding | High | 0.05 | x | x |  | 760 |  |  | 2.0085 | Bedroom |  | Assumed to be synonymous with time spent sleeping. EPA EFH table 16-26 full population, 95th percentile |  |  | Assuming that body coverage with bedding is similar to clothing. High scenario represents entire body contact (i.e., nude).
| Med | 0.01 | x | x |  | 510 |  |  | 0.628 | Bedroom |  | EPA EFH table 16-26 full population, 50th percentile |  |  | Medium scenario represents contact with body excluding trunk and legs (i.e., partial coverage nighttime clothing)
| Low | 3e-05 | x | x |  | 345 |  |  | 0.223 | Bedroom |  | EPA EFH table 16-26 full population, 5th percentile |  |  | Low scenario represents contact with body excluding trunk, arms, legs, and feet (i.e., full nighttime clothing)
Plastic and rubber items meant to be mouthed | High | 0.05 |  |  | x
| Med | 0.01 |  |  | x
| Low | 6.4e-06 |  |  | x
Toys | High | 1 | x | x | x | 1368 | [5 empty] | Table 7-33, duration(mins/hours)*(24 hours/day). 95th percentile value | This seems really high, but the math is simple. EPA EFH table 7-33 reports a range and median of toy contacts/hour for children, extrapolating to a day.
| Med | 0.1 | x | x | x | 681.6 | [5 empty] | Table 7-33, duration(mins/hours)*(24 hours/day). Median value
| Low | 0.1 | x | x | x | 24 | [5 empty] | Table 7-33, duration(mins/hours)*(24 hours/day). Minimum value in table is 0, here is assumed 1 minute per hour per day
Arts and Crafts (jewelry making, modeling clay) | High | 0.8 |  | x
| Med | 0.05 |  | x
| Low | 0.01 |  | x
,
Note on G4: [Threaded comment] Your version of Excel allows you to read this threaded comment; however, any edits to it will get removed if the file is opened in a newer version of Excel. Learn more: https://go.microsoft.com/fwlink/?linkid=870924 Comment: CEM default clothing - 960
Note on J4: [Threaded comment] Your version of Excel allows you to read this threaded comment; however, any edits to it will get removed if the file is opened in a newer version of Excel. Learn more: https://go.microsoft.com/fwlink/?linkid=870924 Comment: CEM default clothing - 1.1789

## Mouthing Calcs
Article | Exposure Level | Mouthing Area (cm2) | Chemical Migration Rate (ug/10 cm2/min) | Mouthing Duration Infant1 (min/day) | Mouthing Duration Infant2 (min/day) | Mouthing Duration Child1 (min/day) | Mouthing Duration Child2 (min/day) | Mouthing Duration Youth1 (min/day) | Mouthing Duration Youth2 (min/day) | Mouthing Duration Adult (min/day) | Infant1 Daily Dose (mg/kg/day) | Infant2 Daily Dose (mg/kg/day) | Child1 Daily Dose (mg/kg/day) | Child2 Daily Dose (mg/kg/day) | Youth1 Daily Dose (ug/kg/day) | Youth2 Daily Dose (ug/kg/day) | Adult Daily Dose (ug/kg/day)
Soft toys | High | 10 | 0.19322 | 39.1667 | 16.5667 | 12.3833 | 0 | 0 | 0 | 0 | 0.00097021 | 0.00025404 | 0.00012864 | 0 | 0 | 0 | 0
Soft toys | Medium | 10 | 0.043953 | 22.8917 | 14.6875 | 7.2667 | 0 | 0 | 0 | 0 | 0.000129 | 5.1235e-05 | 1.7172e-05 | 0 | 0 | 0 | 0
Soft toys | Low | 10 | 0.00020987 | 1 | 11.1167 | 1.8833 | 0 | 0 | 0 | 0 | 2.6906e-08 | 1.8516e-07 | 2.125e-08 | 0 | 0 | 0 | 0
Plastic and rubber items meant to be mouthed | High | 10 | 0.1427 | 47.2167 | 69.3667 | 48.7 | 0 | 0 | 0 | 0 | 0.00086381 | 0.00078559 | 0.00037362 | 0 | 0 | 0 | 0
Plastic and rubber items meant to be mouthed | Medium | 10 | 0.041323 | 33.4542 | 45.0458 | 24.6542 | 0 | 0 | 0 | 0 | 0.00017723 | 0.00014773 | 5.4774e-05 | 0 | 0 | 0 | 0
Plastic and rubber items meant to be mouthed | Low | 10 | 0.00030449 | 14.6 | 25.2 | 0.33333 | 0 | 0 | 0 | 0 | 5.6995e-07 | 6.0898e-07 | 5.4568e-09 | 0 | 0 | 0 | 0
Plastic and rubber toys | High | 10 | 1.1869 | 39.1667 | 16.5667 | 12.3833 | 0 | 0 | 0 | 0 | 0.0059599 | 0.0015606 | 0.00079021 | 0 | 0 | 0 | 0
Plastic and rubber toys | Medium | 10 | 0.39208 | 22.8917 | 14.6875 | 7.2667 | 0 | 0 | 0 | 0 | 0.0011507 | 0.00045703 | 0.00015318 | 0 | 0 | 0 | 0
Plastic and rubber toys | Low | 10 | 0.1427 | 1 | 11.1167 | 1.8833 | 0 | 0 | 0 | 0 | 1.8295e-05 | 0.0001259 | 1.4449e-05 | 0 | 0 | 0 | 0
Body Weight Lookup Table (From EFH Table 8-1)
Mean Body Weight (Kg)
| Infant1 | Infant2 | Child1 | Child2 | Youth1 | Youth2 | Adult
| 7.8 | 12.6 | 18.6 | 31.8 | 56.8 | 71.6 | 80

## Product WF and Use
[8 empty] | WF Calculations | [7 empty] | Averages by Product Category | [5 empty] | Calculations for Mass Used per Event, Paints and Lacquers
COU | Sub COU | Product Category | Product | Manufacturer | Use Env | Form | Reported Weight (%) | Min WF | Mid WF | Max WF | Density | Data Source | Vendor | Detailed Use Description | Additional Notes | Product | Auto Care | Caulking Products | Cleaning Products | Paint/Varnish (large project outside) | Paint/Varnish (small project inside) | Product | Level | Mass Used per Year (Oz) | Mass Used per Year (g) | Uses per Year | Mass per Event | Conversation Factor For Mass Calcs
|  | Adhesive/Sealant | Nuflex® 302 GP- Clear | Nuco | Bathroom | Paste (caulk) | 0.05–0.1 | 0.05 | 0.075 | 0.1 | 1.007 | SDS (USE REPORT) | Walmart | Adheres to most non-porous construction substrates (e.g., metal, laminates, glass, wood, ceramic, natural and synthetic fibres, painted surfaces, most plastics). Basic uses include caulking and sealing around form-in place gaskets where there is no oil contact, duct joints, areas that need weather stripping, and sinks, basins, showers, and tubs. | 83 ml tube, 300 ml cartridge = 89–321 g | Max WF | 0.1 | 0.03 | 0.01 | 0.2 | 0.25 | Paints and lacquers (large outdoor projects) | 10th percentile | 8 | 422.688 | 3 | 140.896 | 1 oz = | 29.6 | cm3
|  | Adhesive/Sealant | WHITE LIGHTNING® SILICONE ULTRA Window & Door Sealant (Clear) | White Lightning Products | Bathroom | Paste (caulk) | 1 | 1 | 1 | 1 | NR | SDS (USE REPORT) | Amazon | White Lightning clear caulk is compatible with glass, wood, vinyl and ceramic materials with a 3 hrs cure time. This caulk is waterproof and for use indoor / outdoor | 10 fl oz tube = 316 g | Mid WF | 0.02399 | 0.0073125 | 0.004375 | 0.080917 | 0.1375 |  | 90th percentile | 448 | 23670.528 | 3 | 7890.176 |  | 3788
|  | Adhesive/Sealant | Marine Sealant 08017, 08027 | 3M | Bathroom | Paste (caulk) | <0.1 | 0.1 | 0.1 | 0.1 | 1.02 | SDS (TPS) | Bottom Paint Store | High quality silicone designed for the harsh marine environment. It forms a mildew-resistant, non-yellowing seal that remains flexible even after years of exposure. Amazon reviews suggest that this product is commonly used for off-label appliactions including a wide range of home repairs (bath and kitchen caulking, ceiling repair, window installation. | 3–10 fl oz tube = 95–316 g | Min WF | 0.0005 | 0.0003 | 0.001 | 0.0005 | 0.07 | Paints and lacquers (small indoor projects) | 10th percentile | 4 | 105.376 | 7 | 15.0537 |  | 3371.32
|  | Adhesive/Sealant | 3M™ Super Silicone Sealant (Clear), 08661, 08663 | 3M | Bathroom | Paste (caulk) | <1 | 1 | 1 | 1 | 1 | SDS (TPS) | Ebay | 3M™ Clear Super Silicone Seal is a paste-like, one-component clear material that cures to a tough, rubbery solid when exposed to moisture in the air. This silicone seal adheres to clean metal, glass, wood, ceramic, natural and synthetic fiber, painted surfaces and many plastics. | 3, 10.3 fl oz tube = 95–326 g | Density | 0.96714 | 1.0657 | 1 | 1.785 | 0.89 |  | 90th percentile | 128 | 3372.032 | 7 | 481.7189
|  | Adhesive/Sealant | RTV 732, Clear | Saf-T-Lok | Bathroom | Paste (caulk) | 0.1–1 | 0.1 | 0.55 | 1 | NR | SDS (TPS) | EBay | SAF-T-LOK Silicones cure rapidly to a strong, durable, flexible rubber at room temperature and bond to a wide range of substrate materials including metals, glass, most plastics, fabric, wood, ceramics, etc | 3 oz tube = 85 g
|  | Adhesive/Sealant | RTV102 White | Momentive | Bathroom | Paste (tube) | 1–3 | 1 | 2 | 3 | 1.06 | SDS (TPS) | Amazon | RTV102 is a white one-component RTV commonly used as a formed-in-place silicone gasket material. Additional uses include sealing, caulking, insulating and bonding. It cures to a tough, durable and resilient elastomer, making it ideal as a silicone rubber gasket. Amazon review suggest that this product is used for a wide variety of small repair projects primarily as an adhesive. | 2.8 fl oz tube = 87 g | [6 empty] | Data source: EFH Table 174, 17-5, 17-6
|  | Sealant | Silicone RTV 4500 | Silco | Kitchen | Paste (tube) | 1 | 1 | 1 | 1 | 1.007 | SDS (USE REPORT) | Amazon | Review on Amazon indicate that consumers use this product for a variety of small repair projects, including repairs of refrigerator and dishwasher parts as well as repair of food containing kitchen items (dishes, water bottles, coffee carafes) | 2.8 fl oz tube = 87 g
|  | Adhesive/Sealant | 890-SL Silicone Joint Sealant | Dow | Garage | Paste (caulk) | 0.03–0.22 | 0.03 | 0.125 | 0.22 | 1.3 | SDS (TPS) | PK Supplies | concrete to concrete pavement joints, concrete to asphalt pavement joints, repairs, to seal irregularly shaped and spalled joints | 20 fl oz = 633 g
|  | Auto Care | Black Magic Tire Wet Spray BC23220; BC23220W; BC23220ES | ITW Global | Garage | Liquid (spray) | 0.1–1 | 0.1 | 0.55 | 1 | 0.83 | SDS (TPS) | Amazon | With one quick spray, this tire dressing leaves tires looking wet, black, and glossy. Amazon reviews indicate use is largely as intended. Instrucions say to spray, not wipe.
|  | Auto Care | Spray Wax 2625 | Zmax | Garage | Liquid (spray) | 0.1 | 0.1 | 0.1 | 0.1 | NR | SDS (TPS) | Amazon | zMAX Speed Wax is a formulated paint gloss intensifier with a convenient one-step application. Apply onto a wet or dry surface for a brilliant high gloss shine that helps to protect the paint finish of your car. Instructions say to apply a thin mist and wipe with cloth
|  | Auto Care | Black Edge Spray Wax | Surf City Garage | Garage | Liquid (spray) | 5–10 | 5 | 7.5 | 10 | 0.97 | SDS (TPS) | Pep Boys | Car wax. Spray on and wipe with a cloth. Customer reviews on Pep Boys website indicate that use is mostly as intended
|  | Auto Care | Rain-X Pro Graphene Spray Wax | ITW Global | Garage | Liquid (spray) | 0.1 | 0.1 | 0.1 | 0.1 | 1 | SDS (TPS) | Amazon | Car wax. Spray on and wipe with a cloth. Customer reviews on Amazon indicate that use is mostly as intended
|  | Auto Care | Speed Demon | Surf City Garage | Garage | Liquid (spray) | 1–5 | 1 | 3 | 5 | 1 | SDS (TPS) | Pep Boys | Car wax. Spray on and wipe with a cloth. Customer reviews on Pepboys Website indicate that use is mostly as intended
|  | Auto Care | Mystic Spray Wax | Wizards | Garage | Liquid (spray) | 0.05–0.1 | 0.05 | 0.075 | 0.1 | 0.99 | SDS (TPS) | Amazon | Car wax. Spray on and wipe with a cloth. Customer reviews on Amazon indicate that use is mostly as intended
|  | Auto Care | Hybrid Solutions Ceramic Acrylic Black Wax | Turtle Wax | Garage | Liquid (spray) | 0.115 | 0.115 | 0.115 | 0.115 | NR | SDS (TPS) | Amazon | Car wax. Spray on and wipe with a cloth. Customer reviews on Amazon indicate that use is mostly as intended
|  | Auto Care | waterless Wash and Wax | 3M | Garage | Liquid (spray) | 0.1–1 | 0.1 | 0.55 | 1 | 0.99 | SDS (TPS) | Walmart | 3M Waterless Wash & Wax helps allows you to clean your vehicle without water. Simply spray on, and wipe off!
|  | Auto Care | Wax Spray and Seal | Jax | Garage | Liquid (spray) | 1–3 | 1 | 2 | 3 | 0.99 | SDS (TPS) | JaxWax.com | Lightly mist Jax Wax Spray & Seal across the surface, embracing the art of detailing with your favorite plush microfiber towel. Gently work the product into the paint, and then elevate the shine to its maximum potential with a final buff
|  | Auto Care | CMX Spray | Mothers | Garage | Liquid (spray) | 10 | 10 | 10 | 10 | NR | SDS (TPS) | Amazon | Car wax. Spray on and wipe with a cloth. Customer reviews on Amazon indicate that use is mostly as intended
|  | Cleaning Product | Shine Plus | Spartan Chemicals | Kitchen | Liquid (spray) | 0.1–1 | 0.1 | 0.55 | 1 | NR | SDS (USE REPORT) | DK Hardware | Shine Plus is a multi-surface protectant that reconditions, shines, and protects, all in 1 application. With its unique blend of specially selected silicones, Shine Plus may be used on a variety of surfaces, such as: vinyl, plastic, wood, leather, rubber, and Formica. Shine Plus should only be used on clean dry surfaces and multiple applications will provide more protection and a brilliant shine
|  | Cleaning Product | CRL848 PLASTIC CLEANER | CR Laurence | Kitchen | Liquid (spray) | 0.1–1 | 0.1 | 0.55 | 1 | NR | SDS (TPS) | Amazon | Apply it to a variety of plastic materials: acrylic, plexiglas, polycarbonates, and safety glazing panels
|  | Cleaning Product | cleaners, furniture polishes, and dishwasher detergents | Miscellaneous | Kitchen | Liquid (spray) | <0.1, 0.15, 1 | 0.1 | 0.55 | 1 | NR | HERO ID 6833916 |  | Products with different uses were reported together so this cannot be clearly defined | Products were purchased in both U.S. and Japan, but there were not significant differences in concentration between countries. Range: 0.35–9,380 µg/g; Mean:1,560 µg/g
|  | Cleaning Product | Spray Sizing | Niagara | Utility Room | Liquid (spray) | 0.1 | 0.1 | 0.1 | 0.1 | 1 | SDS (Use Report)
|  | Paint/Varnish | WOLMAN 5-GL RAINCOAT CLEAR OIL | 3M | Outdoors | Liquid spray on | 2.5–10 | 2.5 | 6.25 | 10 | NR | SDS (TPS) | Home Depot | Apply two coats to clean wood surface. Customer reviews on Home Depot website indicate thtat the product is most commonly applied by spraying on outdoor surfaces such as fences, decks, and wooden trailer surfaces. | 5 gallons = 33,781 g using density in cell V6
|  | Paint/Varnish | DryLok Siloxane 7 | UGL | Outdoors | Liquid spray on | 0.05–1 | 0.05 | 0.525 | 1 | 2.69 | SDS (TPS)/Tech Specs |  | DRYLOK Siloxane 7 Brick and Masonry Penetrating Sealer is a clear, durable, water-repellent, specialty formulation for use on exterior, above-grade, vertical and horizontal brick and masonry surfaces. With just one coat, it minimizes the deterioration of masonry and mortar, and helps control efflorescence (salt deposits) and surface staining. Customer reviews on Home Depot wesite indicate that product is most commonly appied by spraying onto a variety of outdoor brick and stone surfaces including chimneys, outdoor fireplaces, stone siding, and patio/walkway surfaces. | 1–5 gallons = up to 33,781 g using density in cell V6
|  | Paint/Varnish | WOODLUXE OIL-BASED WATERPROOFING STAIN & SEALER TRANSLUCENT - TEAK | Benjamin Moore | Outdoors | Liquid spray on | 15–20 | 15 | 17.5 | 20 | 0.88 | SDS (TPS) | Ace Hardware | This premium-quality all-weather exterior stain protects and beautifies siding, decks, porches, fences and furniture. For roller, pad, or spray application, follow with back brushing for greater penetration. Only one coat is necessary when applied at the recommended coverage rates listed. | 1 gallon = 6,757 g using density in cell V6
|  | Paint/Varnish | Wood Conditioner | Old Masters | Garage | Liquid brush/roll on | 7–13 | 7 | 10 | 13 | 0.89 | SDS (TPS) | Amazon | Apply with a polyester or nylon brush. Amazon review indicate that this may be used for DIY furniture finishing/refinishing | 2.25 lb = 1,023 g
|  | Paint/Varnish | High Performance Protective Enamel Gloss Leather Brown Oil-Based Interior/Exterior Metal Paint | Rust-Oleum | Garage | Liquid brush or spray | 10–25 | 10 | 17.5 | 25 | NR | SDS (Use Report) | Home Depot | Applied on metal surface. Manufacturer suggests two coats but some reviews on Home Depot and Lowe's suggest 3. Reviews suggest that this product is used for a variety of project ranging from painting small parts, to medium sized projects like cabinets and bathtubs...and more than one person used it to repaint a vehicle | 1 gallon = 3,369 g using density in cell V7
0
0
0
Note on I3: [Threaded comment] Your version of Excel allows you to read this threaded comment; however, any edits to it will get removed if the file is opened in a newer version of Excel. Learn more: https://go.microsoft.com/fwlink/?linkid=870924 Comment: Previously entered as 0.5. Corrected 2/11/25
Note on L11: [Threaded comment] Your version of Excel allows you to read this threaded comment; however, any edits to it will get removed if the file is opened in a newer version of Excel. Learn more: https://go.microsoft.com/fwlink/?linkid=870924 Comment: https://www.outdoorsupplyhardware.com/2763541/product/black-magic-bc23220

## CEM_Models
Product_Name | Product_Article | Emission Model | INH Models | ING Models | DER Models | Product_Default_Environment | Surface_Area | Surface_Thickness
Drywall | Article | E6 | A_INH1 | A_ING1, A_ING2, A_ING3 | A_DER1, A_DER2, A_DER3 | Residence - Garage | 61 | 0.1
Electronic appliances | Article | E6 | A_INH1 | A_ING1, A_ING2, A_ING3 | A_DER1, A_DER2, A_DER3 | Residence - Kitchen | 2.3 | 0.1
Fabrics: blanket, comfort object, fabric doll, stuffed animal | Article | E6 | A_INH1 | A_ING1, A_ING2, A_ING3 | A_DER1, A_DER2, A_DER3 | Residence - Bedroom | 0.278 | 0.1
Fabrics: clothing | Article | E6 | A_INH1 | A_ING1, A_ING2, A_ING3 | A_DER1, A_DER2, A_DER3 | Residence - Bedroom | 1.1789 | 0.1
Fabrics: curtains, rugs, wall coverings | Article | E6 | A_INH1 | A_ING1, A_ING2, A_ING3 | A_DER1, A_DER2, A_DER3 | Residence - Bedroom | 1.6025 | 0.1
Fabrics: furniture covers, car seat covers, tablecloths | Article | E6 | A_INH1 | A_ING1, A_ING2, A_ING3 | A_DER1, A_DER2, A_DER3 | Residence - Living room | 1 | 0.1
Generic article | Article | E6 | A_INH1 | A_ING1, A_ING2, A_ING3 | A_DER1, A_DER2, A_DER3 | Residence - Living room
Leather clothing | Article | E6 | A_INH1 | A_ING1, A_ING2, A_ING3 | A_DER1, A_DER2, A_DER3 | Residence - Utility room | 0.03 | 0.1
Leather furniture | Article | E6 | A_INH1 | A_ING1, A_ING2, A_ING3 | A_DER1, A_DER2, A_DER3 | Residence - Living room | 3 | 0.1
Metal articles: jewelry and other routine contact articles | Article | E6 | A_INH1 | A_ING1, A_ING2, A_ING3 | A_DER1, A_DER2, A_DER3 | Residence - Bedroom | 0.091 | 0..01
Paper articles: with potential for routine contact (diapers, wipes, newspaper, magazine, paper towels) | Article | E6 | A_INH1 | A_ING1, A_ING2, A_ING3 | A_DER1, A_DER2, A_DER3 | Residence - Bathroom | 0.01 | 0.01
Plastic articles: foam insulation | Article | E6 | A_INH1 | A_ING1, A_ING2, A_ING3 | A_DER1, A_DER2, A_DER3 | Residence - Living room | 100 | 0.1
Plastic articles: furniture (sofa, chairs, tables) | Article | E6 | A_INH1 | A_ING1, A_ING2, A_ING3 | A_DER1, A_DER2, A_DER3 | Residence - Living room | 3 | 0.1
Plastic articles: mattresses | Article | E6 | A_INH1 | A_ING1, A_ING2, A_ING3 | A_DER1, A_DER2, A_DER3 | Residence - Living room | 4 | 0.1
Plastic articles: objects intended by mouthed (pacifiers, teethers, toy food) | Article | E6 | A_INH1 | A_ING1, A_ING2, A_ING3 | A_DER1, A_DER2, A_DER3 | Residence - Kitchen | 0.005 | 0.1
Plastic articles: other objects with potential for routine contact (toys, foam blocks, tents) | Article | E6 | A_INH1 | A_ING1, A_ING2, A_ING3 | A_DER1, A_DER2, A_DER3 | Residence - Kitchen | 1 | 0.1
Plastic articles: vinyl flooring | Article | E6 | A_INH1 | A_ING1, A_ING2, A_ING3 | A_DER1, A_DER2, A_DER3 | Residence - Kitchen | 27.87 | 0.1
Rubber articles: flooring, rubber mats | Article | E6 | A_INH1 | A_ING1, A_ING2, A_ING3 | A_DER1, A_DER2, A_DER3 | Residence - Kitchen | 27.87 | 0.1
Rubber articles: with potential for routine contact (baby bottle nipples, pacifiers, toys) | Article | E6 | A_INH1 | A_ING1, A_ING2, A_ING3 | A_DER1, A_DER2, A_DER3 | Residence - Kitchen | 0.005 | 0.1
Wood articles: hardwood floors, furniture | Article | E6 | A_INH1 | A_ING1, A_ING2, A_ING3 | A_DER1, A_DER2, A_DER3 | Residence - Living room | 27.87 | 0.1
Wood articles: with potential for routine contact (toys, pencils) | Article | E6 | A_INH1 | A_ING1, A_ING2, A_ING3 | A_DER1, A_DER2, A_DER3 | Residence - Living room | 0.005 | 0.1
Abrasive powder cleaners | Product | None |  |  | P_DER3 | Residence - Bathroom
Adhesive/caulk removers | Product | E2 | P_INH1, P_INH2 |  | P_DER2a, P_DER2b | Residence - Utility room
Aerosol spray paints | Product | E3 | P_INH1, P_INH2 |  | P_DER2a, P_DER2b | Residence - Utility room
All-purpose liquid cleaner (note, diluted or not-diluted) | Product | E1 | P_INH1, P_INH2 |  | P_DER2a, P_DER2b | Residence - Kitchen
All-purpose spray cleaner | Product | E3 | P_INH1, P_INH2 |  | P_DER2a, P_DER2b | Residence - Bathroom
All-purpose waxes and polishes (furniture, floor, etc.) | Product | E1 | P_INH1, P_INH2 |  | P_DER2a, P_DER2b | Residence - Living room
Anti-freeze liquids | Product | E1 | P_INH1, P_INH2 |  | P_DER2a, P_DER2b | Residence - Garage
Anti-static spray fabric protector | Product | E3 | P_INH1, P_INH2 |  | P_DER2a, P_DER2b | Residence - Bedroom
Bubble solution | Product | None |  |  | P_DER2a, P_DER2b | Residence - Bathroom
Caulk (sealant) | Product | E1 | P_INH1, P_INH2 |  | P_DER2a, P_DER2b | Residence - Living room
Continuous action air fresheners | Product | E5 | P_INH1, P_INH2 |  |  | Residence - Bathroom
Crafting paint (direct and incidental contact) | Product | None |  |  | P_DER2a, P_DER2b | Residence - Utility room
Degreasers | Product | E3 | P_INH1, P_INH2 |  | P_DER2a, P_DER2b | Residence - Garage
De-icing liquids | Product | E1 | P_INH1, P_INH2 |  | P_DER2a, P_DER2b | Residence - Garage
De-icing solids | Product | None |  | P_ING2 | P_DER3 | Outside
Drain and toilet cleaners | Product | E4 | P_INH1, P_INH2 |  |  | Residence - Bathroom
Drinking water treatment products | Product | E4 | P_INH1, P_INH2 |  |  | Residence - Kitchen
Exterior car wash and soaps | Product | E4 | P_INH1, P_INH2 |  | P_DER2a, P_DER2b | Residence - Garage
Exterior car wax and polish | Product | None |  |  | P_DER2a, P_DER2b | Residence - Garage
Fertilizers | Product | None |  | P_ING2 | P_DER3 | Outside
Fillers and putties | Product | E1 | P_INH1, P_INH2 |  | P_DER2a, P_DER2b | Residence - Bathroom
Generic product E1 | Product | E1 | P_INH1, P_INH2 |  | P_DER2a, P_DER2b | Residence - Living room
Generic product E1 + vapor to skin | Product | E1 | P_INH1, P_INH2 |  | P_DER2a, P_DER2b | Residence - Living room
Generic product E2 | Product | E2 | P_INH1, P_INH2 |  | P_DER2a, P_DER2b | Residence - Living room
Generic product E2 + vapor to skin | Product | E2 | P_INH1, P_INH2 |  | P_DER2a, P_DER2b | Residence - Living room
Generic product E3 | Product | E3 | P_INH1, P_INH2 |  | P_DER2a, P_DER2b | Residence - Living room
Generic product E3 + vapor to skin | Product | E3 | P_INH1, P_INH2 |  | P_DER2a, P_DER2b | Residence - Living room
Generic product E4 | Product | E4 | P_INH1, P_INH2 |  | P_DER2a, P_DER2b | Residence - Living room
Generic product E4 + vapor to skin | Product | E4 | P_INH1, P_INH2 |  | P_DER2a, P_DER2b | Residence - Living room
Generic product E5 | Product | E5 | P_INH1, P_INH2 |  | P_DER2a, P_DER2b | Residence - Living room
Generic product E5 + vapor to skin | Product | E5 | P_INH1, P_INH2 |  | P_DER2a, P_DER2b | Residence - Living room
Generic product in soil or powder | Product | None |  | P_ING2 | P_DER3 | Outside
Glues and adhesives (large scale) | Product | E1 | P_INH1, P_INH2 |  | P_DER2a, P_DER2b | Residence - Utility room
Glues and adhesives (small scale) | Product | E1 | P_INH1, P_INH2 |  | P_DER2a, P_DER2b | Residence - Utility room
Hand dishwashing soap/liquid detergent | Product | E4 | P_INH1, P_INH2 |  | P_DER2a, P_DER2b | Residence - Kitchen
Inks applied to skin | Product | None |  |  | P_DER2a, P_DER2b | Office/School
Instant action air fresheners | Product | E3 | P_INH1, P_INH2 |  |  | Residence - Bathroom
Interior car care cleaning and maintenance products | Product | E3 | P_INH1, P_INH2 |  | P_DER2a, P_DER2b | Residence - Garage
Lacquers and stains | Product | E2 | P_INH1, P_INH2 |  | P_DER2a, P_DER2b | Residence - Utility room
Laundry detergent (liquid) | Product | E4 | P_INH1, P_INH2 |  |  | Residence - Laundry room
Laundry detergent (solid/granule) | Product | E4 | P_INH1, P_INH2 |  | P_DER3 | Residence - Laundry room
Liquid body soap | Product | None |  |  | P_DER2a, P_DER2b | Residence - Bathroom
Liquid fuels/motor oil | Product | None |  |  | P_DER2a, P_DER2b | Residence - Garage
Liquid hand soap | Product | None |  |  | P_DER2a, P_DER2b | Residence - Bathroom
Liquid photographic processing solutions | product | E2 | P_INH1, P_INH2 |  | P_DER2a, P_DER2b | Office/School
Liquid-based concrete, cement, plaster (prior to hardening) | Product | E1 | P_INH1, P_INH2 |  | P_DER2a, P_DER2b, P_DER3 | Outside
Lubricants (non-spray) | Product | E1 | P_INH1, P_INH2 |  | P_DER2a, P_DER2b | Residence - Garage
Lubricants (spray) | Product | E3 | P_INH1, P_INH2 |  | P_DER2a, P_DER2b | Residence - Garage
Machine dishwashing detergent (liquid/gel) | Product | E4 | P_INH1, P_INH2 |  |  | Residence - Kitchen
Machine dishwashing detergent (solid/granule) | Product | E4 | P_INH1, P_INH2 |  | P_DER3 | Residence - Kitchen
Paint strippers/removers | Product | E2 | P_INH1, P_INH2 |  | P_DER2a, P_DER2b | Residence - Living room
Paint thinners | Product | E2 | P_INH1, P_INH2 |  | P_DER2a, P_DER2b | Residence - Utility room
Powder based coatings, pastels, crafts | Product | None |  |  | P_DER3 | Residence - Utility room
Shoe polish, shoe wax | Product | None |  |  | P_DER2a, P_DER2b | Residence - Laundry room
Solid bar soap (body) | Product | None |  |  | P_DER2a, P_DER2b | Residence - Bathroom
Solid bar soap (hands) | Product | None |  |  | P_DER2a, P_DER2b | Residence - Bathroom
Solvent-based wall paint | Product | E2 | P_INH1, P_INH2 |  | P_DER2a, P_DER2b | Residence - Living room
Spray fixative and finishing spray coatings | Product | E3 | P_INH1, P_INH2 |  |  | Residence - Utility room
Textile and fabric dyes | Product | E4 | P_INH1, P_INH2 |  | P_DER2a, P_DER2b | Residence - Laundry room
Textile and leather finishing products (stain remover, waterproofing agent, leather tanning) | Product | E3 | P_INH1, P_INH2 |  | P_DER2a, P_DER2b | Residence - Utility room
Touch up auto paint | Product | E3 | P_INH1, P_INH2 |  |  | Outside
Varnishes and floor finishes | Product | E2 | P_INH1, P_INH2 |  | P_DER2a, P_DER2b | Residence - Utility room
Vehicular or appliance fuels | Product | None |  |  | P_DER2a, P_DER2b | Residence - Garage
Water-based wall paint | Product | E2 | P_INH1, P_INH2 |  | P_DER2a, P_DER2b | Residence - Living room

## CEM_ENV
Environment | Vol_Building | Vol_Zone1 | Area_yard | AER_Zone1 | AER_Zone2 | Q_z12 | A_int | int_Thick | Vnf | AER_nf_ff | Depth_soil | rho_soil | por_soil | C_soilcr | C_soilac
Whole House | 492 | 492 | 0 | 0.45 | 0.45 | 1e-30 | 1023.36 |  |  | 402 | 0 | 0 | 0
Bedroom | 492 | 36 | 0 | 0.45 | 0.45 | 107.01 | 74.88 |  |  | 402 | 0 | 0 | 0
Kitchen | 492 | 24 | 0 | 0.45 | 0.45 | 108.978 | 49.92 |  |  | 402 | 0 | 0 | 0
Bathroom | 492 | 15 | 0 | 0.45 | 0.45 | 107.01 | 31.2 |  |  | 402 | 0 | 0 | 0
Living Room | 492 | 50 | 0 | 0.45 | 0.45 | 108.978 | 104 |  |  | 402 | 0 | 0 | 0
Launrdy Room | 492 | 8 | 0 | 0.45 | 0.45 | 107.01 | 16.64 |  |  | 402 | 0 | 0 | 0
Utility Room | 492 | 20 | 0 | 0.45 | 0.45 | 107.01 | 41.6 |  |  | 402 | 0 | 0 | 0
Garage | 492 | 90 | 0 | 0.45 | 0.45 | 108.978 | 187.2 |  |  | 402 | 0 | 0 | 0
Office/School | 1400 | 50 | 0 | 1.5 | 1.5 | 883.4 | 104 |  |  | 402 | 0 | 0 | 0
School | 2800 | 50 | 0 | 1.5 | 1.5 | 0 | 104 |  |  | 402 | 0 | 0 | 0
Automobile | 2.4 | 2.4 | 0 | 12.5 | 12.5 | 9.4872 | 4.992 |  |  | 402 | 0 | 0 | 0
Outside | 1e+100 | 492 | 1327 | 0.45 | 0 | 1e-30 | 1023.36 |  |  | 402 | 0.015 | 2600 | 0.2