## Cover Page
PUBLIC RELEASE DRAFT
September 2025
Draft Ambient Air IIOAC Exposure Results and Risk Calculations for Octamethylcyclotetrasiloxane (D4)
CASRN 556-67-2
September 2025

## Table of Contents
Worksheet | Description
Definitions | This tab provides definitions of several terms utilized throughout this worksheet or the assessment documents.
Equations | This tab provides relevant equations for calculating modeled concentration estimates as well as associated risks.
IIOAC Inputs | This tab provides inputs for IIOAC.
IIOAC Outputs - Fugitive | This tab provides all IIOAC modeled high-end and mean concentrations, at all distances, and modeled deposition rates due to fugitive releases for each exposure scenario modeled.
IIOAC Outputs - Stack | This tab provides all IIOAC modeled high-end and mean concentrations, at all distances, and modeled deposition rates due to stack releases for each exposure scenario modeled.
IIOAC Outputs - Max | This slide provides the maximum modeled concentration and deposition rate across all exposure scenarios modeled along with associated risk estimates.

## Definitions
Term | Definition
IIOAC | Integrated Indoor/Outdoor Air Calculator Model
µg/m3 | Micrograms per cubic meter
ppm | Parts per million (by volume)
Age dependent adjustment factor (ADAF) | This factor is applied to account for increased susceptibility of early life stages to mutagenic carcinogens according to EPA guidance:
https//www3.epa.gov/airtoxics/childrens_supplement_final.pdf
Daily air concentration (DAC) | The daily-averaged modeled hourly concentrations for each day of operation within an operating year [IIOAC Output].
Annual air concentration (AAC) | The annual-averaged modeled daily concentrations over an operating year [IIOAC Output].
Acute concentration (AC) | The daily air concentration adjusted for exposure duration and averaging time.
Average daily concentration (ADC) | The mean amount of an agent to which a person is exposed on a daily basis, often averaged over a definitive period of time. For purposes of this document, this is the annual air concentration adjusted for exposure duration, exposure frequency, exposure time, and averaging time associated with the exposure scenario.
Lifetime average daily concentration (LADC) | The average daily concentration adjusted for a receptors expected residency time and lifetime [Calculated from ADC].
[Statistic] Mean (IIOAC Output) | The modeled concentration representing the arithmetic average concentration of the modeled concentration distribution.
[Statistic] High-end (IIOAC Output) | The modeled concentration representing the 95th percentile concentration within the modeled concentration distribution.
Fenceline average | The daily or annual averaged modeled concentration at 100 meters finite distance from the release point.
Community average | The daily or annual averaged modeled concentration between 100 and 1,000 meters area distance from the release point.
Outer-boundary average | The daily or annual averaged modeled concentration at 1,000 meters finite distance from the release point.
Human equivalent concentration (HEC) | The human concentration (for inhalation exposure) or dose (for other routes of exposure) of an agent that is believed to induce the same magnitude of toxic effect as the experimental animal species concentration or dose. This adjustment may incorporate toxicokinetic information on the particular agent, if available, or use a default procedure, such as assuming that daily oral doses experienced for a lifetime are proportional to body weight raised to the 0.75 power.
Inhalation unit risk (IUR) | The upper-bound excess lifetime cancer risk estimated to result from continuous exposure to an agent at a concentration of 1 µg/m3 in air. The interpretation of inhalation unit risk would be as follows if unit risk = 2×10–6 per µg/m3, 2 excess cancer cases (upper-bound estimate) are expected to develop per 1,000,000 people if exposed daily for a lifetime to 1 µg of the chemical per m3 of air.
Benchmark | The cancer risk level above which EPA identifies an unreasonable risk. For the purposes of this fenceline analysis, EPA used 1×10–6 as the benchmark for cancer risk in fenceline communities.
Margin of exposure (MOE) | The point of departure divided by the actual or projected environmental exposure of interest
Benchmark MOE | The sum of uncertainty factors for a given non-cancer POD. EPA interprets the MOE risk estimates in reference to benchmark MOEs. For the purposes of this fenceline analysis, MOE risk estimates were interpreted as a human health risk if the MOE was less than the benchmark MOE.

## Equations
Where:
DAC = Daily average air concentration (µg/m3) [output from IIOAC]
Ci = Modeled hourly concentration for operating hour i (µg/m3)
n = Number of operating hours within a given day (hours)
a Operating hours can vary depending on the total number of operating hours in a given day but can never be greater than 24 hours.
If a facility operates for 16 hours during a day then n = 16 and the concentrations summed together are C1 through C16.
Where:
AC = Acute concentration (µg/m3)
CDAC = Daily average concentration (µg/m3)
ED = Exposure duration (24 hours)
ATAC = Averaging time (24 hours)
Where:
AAC = Annual average air concentration (µg/m3)
DACi = Calculated daily average concentration for operating day i (µg/m3)
n = Number of operating days within an operating year (days)
a Operating days can vary depending on the total number of days a facilty operates in a given year but can never be greater than 365 days (or 366 days for a leap year).
If a facility operates for 260 days of a given operating year then n=260 and the daily concentrations summed together are C1 through C260.
Where:
ADC = Average daily concentration (µg/m3)
CAAC = Annual average concentration (µg/m3)
ET = Exposure time (24 hours/day)
EF = Exposure frequency (365 days/year)
ED = Exposure duration (1 yr)
ATADC = Averaging time = 1 yr x 365 days/year x 24 hrs/day
Where:
LADC = Lifetime average daily concentration (µg/m3)
CAAC = Annual average concentration (µg/m3)
ET = Exposure time (24 hrs/day)
EF = Exposure frequency (365 days/year)
ED = Exposure duration (78 yrs resident)
ATLADC = Averaging time (78 yrs x 365 days/year x 24 hrs/day)
78 = Number of years resident assumed to reside in a single residential location (years) [from Exposure Factors Handbook]
78 = Number of years a receptor is assumed to live (years) [from Exposure Factors Handbook]
Where:
Acute Risk =
HEC = Human equivalent concentration (µg/m3)
AC = Acute concentration (µg/m3)
Where:
Chronic Risk =
HEC = Human equivalent concentration (µg/m3)
ADC = Average daily concentration (µg/m3)
Where:
Cancer Riskadult = Estimated excess cancer risk based on exposure to agents during only an adult lifestage
LADC = Lifetime average daily concentration (µg/m3)
IUR = Inhalation unit risk (per µg/m3)
Where:
Cancer RiskADAF = Estimated excess cancer risk adjusted for consideration of increased susceptibility of early lifestage to agents with a mutagenic mode of action
LADC = Lifetime average daily concentration (µg/m3)
IUR = Inhalation unit risk (per µg/m3)
"DAC = " 1/𝑛𝑎 ∑_(𝑖=1)^𝑛𝑎▒〖𝐶𝑖 〗
"AAC = " 1/𝑛𝑎 ∑_(𝑖=1)^𝑛𝑎▒〖𝐷𝐴𝐶𝑖 〗
Acute Risk =
Acute Risk = 𝐻𝐸𝐶/𝐴𝐶
Chronic Risk =
Chronic Risk = 𝐻𝐸𝐶/𝐴𝐷𝐶
𝐴𝐶= (𝐶_𝐷𝐴𝐶×𝐸𝐷)/〖𝐴𝑇〗_𝐴𝐶
𝐴𝐷𝐶= (𝐶_𝐴𝐴𝐶×𝐸𝑇×𝐸𝐹×𝐸𝐷)/〖𝐴𝑇〗_𝐴𝐷𝐶
𝐿𝐴𝐷𝐶= (𝐶_𝐴𝐴𝐶×𝐸𝑇×𝐸𝐹×𝐸𝐷)/〖𝐴𝑇〗_𝐿𝐴𝐷𝐶
𝐶𝑎𝑛𝑐𝑒𝑟 〖𝑅𝑖𝑠𝑘〗_𝑎𝑑𝑢𝑙𝑡=𝐿𝐴𝐷𝐶×𝐼𝑈𝑅
𝐶𝑎𝑛𝑐𝑒𝑟 〖𝑅𝑖𝑠𝑘〗_𝐴𝐷𝐴𝐹=𝐿𝐴𝐷𝐶×𝐼𝑈𝑅×𝑂𝑣𝑒𝑟𝑎𝑙𝑙 𝐴𝐷𝐹

## IIOAC Inputs
Input | Value
Chemical name | D4
CAS Number | 556-67-2
Vapor pressure (Torr) | 0.9336
Solubility (mg/L) | 0.056
Organic carbon partition coefficient (KOC) (mL/g) | 16032
Volatilization half-life (hrs)
Molecular weight (g/mol) | 296.61
Point Source Type | Stack |  | Fugitive
Release height (m) | 10 | Area of Source (m2) | 100
Stack inside diameter (m) | 2 | Release Height (m) | 3.05
Exit gas temperature (K) | 300
Exit gas velocity (m/s) | 5
Select Urban or Rural
Population | N/A for Rural |  | N/A for Rural
Population | 1,000,000 for Urban |  | 1,000,000 for Urban
Select Particle Size | No particles (vapor only)
Mean Aerodynamic Diameter (mm) | N/A for Vapor
Density (g/cm3) | N/A for Vapor
Select Climate Region | South (Coastal) |  | South (Coastal)
Surface station | Lake Charles, LA |  | Lake Charles, LA
Upper-air station | Lake Charles, LA |  | Lake Charles, LA
Emissions Scenario | Consecutive |  | Consecutive
Scenario Name | Manufacturing CDR PV |  | Processing as a reactant
Release amount (kg/site/day) | 288 |  | 116
Release duration (hours/day) | 24 hr/day |  | 24 hr/day
Release frequency (days/year) | 365 |  | 365

## IIOAC Outputs - Fugitive
Source Type | Emission Scenario | Statistic | Location | Outdoor Air Concentration (µg/m3)
|  |  |  | Daily | Annual
Fugitive | Processing as a Reactant – Urban – 365 days | High-end | Fenceline average | 104.083 | 104.083
|  |  | Outer-boundary average | 2.3128 | 2.3128
|  |  | Community average | 7.1642 | 7.1642
|  | Mean | Fenceline average | 99.2594 | 99.2594
|  |  | Outer-boundary average | 2.1867 | 2.1867
|  |  | Community average | 6.8615 | 6.8615
| Processing as a Reactant – Rural – 365 days | High-end | Fenceline average | 198.8757 | 198.8757
|  |  | Outer-boundary average | 9.3239 | 9.3239
|  |  | Community average | 23.1425 | 23.1425
|  | Mean | Fenceline average | 182.1366 | 182.1366
|  |  | Outer-boundary average | 7.8212 | 7.8212
|  |  | Community average | 20.5862 | 20.5862
|  |  | Max | 198.8757 | 198.8757

## IIOAC Outputs - Stack
Source Type | Emission Scenario | Statistic | Location | Outdoor Air Concentration (µg/m3)
|  |  |  | Daily | Annual
Stack | Manufacturing PV2 – Urban – 365 days | High-end | Fenceline average | 20.6675 | 20.6675
|  |  | Outer-boundary average | 3.0631 | 3.0631
|  |  | Community average | 5.7562 | 5.7562
|  | Mean | Fenceline average | 16.3303 | 16.3303
|  |  | Outer-boundary average | 2.9075 | 2.9075
|  |  | Community average | 5.3675 | 5.3675
| Manufacturing PV2 – Rural – 365 days | High-end | Fenceline average | 13.6906 | 13.6906
|  |  | Outer-boundary average | 2.2964 | 2.2964
|  |  | Community average | 4.3398 | 4.3398
|  | Mean | Fenceline average | 11.9421 | 11.9421
|  |  | Outer-boundary average | 1.9852 | 1.9852
|  |  | Community average | 3.807 | 3.807
|  |  | Max | 20.6675 | 20.6675

## IIOAC Outputs - Max
Source Type | Emission Scenario | Stat | Location | Outdoor Air Concentration (µg/m3)
|  |  |  | Daily | Annual
Fugitive (Processing as a Reactant) | Rural 35 days | 95th Percentile Conc | 100 m | 198.8757 | 198.8757
Stack (Manufacturing PV2) | Urban 365 days | 95th Percentile Conc | 100 m | 20.6675 | 20.6675
Total |  | 95th Percentile Conc | 100 m | 219.5432 | 219.5432
Inhalation HEC (µg/m3) |  |  | Non-Cancer Risk Estimates
Acute | 107000 |  | Acute | 487.3756
Chronic | 55800 |  | Chronic | 254.1641