## Cover Page
PUBLIC RELEASE DRAFT
September 2025
Draft Biosolids-Amended Soil Concentration Results and Risk Calculations for Octamethylcyclotetrasiloxane (D4)
CASRN 556-67-2
September 2025

## READ ME
Table of Contents
Sheet Name | Description | Additional information on the Biosolids Tool (BST) is available at {U.S. EPA, 2023, 11350916}
GenPop Risk Calculations | General population screening-level risk calculations for incidental ingestion of biosolids-amended soil
BST Runs - Crop | Summary of the BST runs and output soil concentrations run under Crop scenario that integrates soil tilling
BST Runs - Pasture | Summary of the BST runs and output soil concentrations run under Pasture scenario that does note integrate soil tilling
D4 P-Chem BST Inputs | The physical and chemical properties inputted to the BST model for D4
SimpleTreat Inputs and Outputs | Modeling inputs and output (sludge concentration) from SimpleTreat modeling of high-end engineering release scenario from the Formulation of Adhesives and Sealants (Neat D4) Occupational Exposure Scenario (OES)
SimpleTreat About | Background information on the SimpleTreat model
ECA Data - Industrial WWTPs | Summary of biosolids concentration data from the Enforcable Consent Agreement (ECA) from industrial wastewater treatment plants (WWTPs)
ECA Data - Non-Industrial WWTPs | Summary of biosolids concentration data from the ECA from non-industrial WWTPs
Other Definitions for Biosolids Tool (BST) Run Sheets
Parameter | Description
Till scenario | Crop: biosolids are land-applied at an agronomic rate to a tilled field used to grow crops for human consumption Pasture: biosolids are land-applied at an agronomic rate to an untilled field used to pasture beef and dairy cattle raised to produce beef and milk for human consumption.
Climate | Average, Dry and Wet climate conditions
Receptor | While the BST conducts succesive risk calculations for the adult farmer and the child of farmer exposure points, these risk calculations were not carried forward for the D4 risk evaluation. Rather the interim soil concentrations (the soil concentration for adult farmers and child of farmer was the same) was used for successive general population exposure assessment.
Pathway | Results filtered for soil concentrations
Health benchmark | N/A (see entry for 'Receptor')
Run notes | Model warning flags or other conditions noted
Soil concentration | BST output soil concentration
D4 release OES or Data source | Highest engineering release estimate to WWTPs from generic scenarios (Formulation of Adhesives and Sealants (Neat D4) OES), OR concentrations from the ECA data: Industrial or Non-industrial WWTPs, and respective mean and 95th percentile biosolids concentrations
Release estimate (kg/day) (SimpleTreat input) | Chemical mass loading rate to WWTP used as an input to SimpleTreat for the highest engineering release estimate to WWTPs from generic scenarios (Formulation of Adhesives and Sealants (Neat D4) OES)
Modeled or monitored biosolids concentration (mg/kg) | Biosolids/sludge concentrations from SimpleTreat output and ECA data used as D4 concentration in biosolids input to BST

## GenPop Risk Calculations
Screening-level Risk Calculations for General Population Exposure to D4 via Incidental Ingestion of Biosolids-Amended Soil
Exposure Factor Excerpts from the Exposure Factors Handbook; Handbook: {U.S. EPA, 2011, 786546}; Chapter 5: {U.S. EPA, 2017, 5097842}
D4 Hazard Values
| D4 PODs (adult) | Value (mg/kg-day)
| Acute HED | 8.93
| Chronic/Intermediate HED | 3.6
Maximum D4 Screening Soil Concentrations (Csoil) - Dry Climate Scenarios
| D4 Release OES or Data Source | Csoil (mg/kg dw) | Run Notes
| Formulation of Adhesives and Sealants (Neat D4) | 0.77436 | Maximum crop; solubility limit exceeded
| ECA Industrial – 95th | 7.2824e-05 | Maximum crop
| Formulation of Adhesives and Sealants (Neat D4) | 2.1845 | Maximum pasture; solubility limit exceeded
| ECA Industrial – 95th | 0.00020544 | Maximum pasture
| ECA Non-industrial – 95th | 2.4178e-05 | Maximum pasture
Exposure Dose Equations
Exposure Factors for Screening Scenario: Maximum Ingestion Rate per Body Weight
| Factor/Variable | Value | Units
| Max ingestion rate (IR) | 200 | mg/day
| 6 to <11 year mo. body weight (BW) | 9.2 | kg
| Averaging time (AT) | 0.5 | years
| Exposure duration (ED) | 0.5 | years
| Exposure factor (EF) – acute | 1 | days/year
| Exposure factor (EF) – intermediate | 22 | days/year
| Exposure factor (EF) – chronic | 250 | days/year
| Conversion factor (CF) | 1e-06 | kg/mg
Incidental Soil Ingestion Exposure Dose Calculations
| D4 Release OES or Data Source | Acute ADR (mg/kg-day) | Intermediate ADD (mg/kg-day) | Chronic ADD (mg/kg-day) | Run Notes
| Formulation of Adhesives and Sealants (Neat D4) | 3.3668e-05 | 0.00037035 | 0.0042085 | Maximum crop; solubility limit exceeded
| ECA Industrial – 95th | 3.1662e-09 | 3.4829e-08 | 3.9578e-07 | Maximum crop
| Formulation of Adhesives and Sealants (Neat D4) | 9.498e-05 | 0.0010448 | 0.011872 | Maximum pasture; solubility limit exceeded
| ECA Industrial – 95th | 8.9322e-09 | 9.8255e-08 | 1.1165e-06 | Maximum pasture
| ECA Non-industrial – 95th | 1.0512e-09 | 1.1563e-08 | 1.314e-07 | Maximum pasture
Incidental Soil Ingestion Risk Calculations
| D4 Release OES or Data Source | Acute MOE | Intermediate MOE | Chronic MOE | Run Notes
| Formulation of Adhesives and Sealants (Neat D4) | 265238.1541 | 9720.6287 | 855.4153 | Maximum crop; solubility limit exceeded
| ECA Industrial – 95th | 2820377968.2051 | 103363134.3331 | 9095955.8213 | Maximum crop
| Formulation of Adhesives and Sealants (Neat D4) | 94019.8635 | 3445.704 | 303.222 | Maximum pasture; solubility limit exceeded
| ECA Industrial – 95th | 999748894.8471 | 36639478.9927 | 3224274.1514 | Maximum pasture
| ECA Non-industrial – 95th | 8494880812.2028 | 311326182.6726 | 27396704.0752 | Maximum pasture
| Benchmark MOE = 30 | No Risk | No Risk | No Risk
𝐴𝑣𝑒𝑟𝑎𝑔𝑒 𝐷𝑎𝑖𝑙𝑦 𝐷𝑜𝑠𝑒𝑠 (𝐴𝐷𝐷)= (〖(𝐶〗_𝑠𝑜𝑖𝑙×𝐼𝑅×𝐸𝐹×𝐸𝐷×𝐶𝐹))/((𝐵𝑊×𝐴𝑇))
𝐴𝑐𝑢𝑡𝑒 𝐷𝑜𝑠𝑒 𝑅𝑎𝑡𝑒 (𝐴𝐷𝑅)= (〖(𝐶〗_𝑠𝑜𝑖𝑙×𝐶𝐹×𝐼𝑅))/((𝐵𝑊×〖𝐴𝑇〗_𝐸𝐹))

## BST Runs - Crop
Till Scenario | Climate | CAS | Chemical Name | Receptor | Pathway | Health Benchmark | Run Notes | Soil Concentration | Conc. Units | D4 Release OES or Data Source | Release estimate (kg/day) (SimpleTreat input) | Modeled or Monitored Biosolids Concentration (mg/kg)
Crop | Avg | 556-67-2 | D4 | Adult farmer | Soil | Non-cancer | solubility limit exceeded | 0.76757 | mg/kg | Formulation of Adhesives and Sealants (Neat D4) | 102.49 | 57048.7169
Crop | Avg | 556-67-2 | D4 | Child of farmer | Soil | Non-cancer | solubility limit exceeded | 0.76757 | mg/kg | Formulation of Adhesives and Sealants (Neat D4) | 102.49 | 57048.7169
Crop | Dry | 556-67-2 | D4 | Adult farmer | Soil | Non-cancer | solubility limit exceeded | 0.5149 | mg/kg | Formulation of Adhesives and Sealants (Neat D4) | 102.49 | 57048.7169
Crop | Dry | 556-67-2 | D4 | Child of farmer | Soil | Non-cancer | solubility limit exceeded | 0.5149 | mg/kg | Formulation of Adhesives and Sealants (Neat D4) | 102.49 | 57048.7169
Crop | Wet | 556-67-2 | D4 | Adult farmer | Soil | Non-cancer | solubility limit exceeded | 0.77436 | mg/kg | Formulation of Adhesives and Sealants (Neat D4) | 102.49 | 57048.7169
Crop | Wet | 556-67-2 | D4 | Child of farmer | Soil | Non-cancer | solubility limit exceeded | 0.77436 | mg/kg | Formulation of Adhesives and Sealants (Neat D4) | 102.49 | 57048.7169
Crop | Avg | 556-67-2 | D4 | Adult farmer | Soil | Non-cancer |  | 2.4104e-05 | mg/kg | ECA Industrial – mean |  | 1.8057
Crop | Avg | 556-67-2 | D4 | Child of farmer | Soil | Non-cancer |  | 2.4104e-05 | mg/kg | ECA Industrial – mean |  | 1.8057
Crop | Dry | 556-67-2 | D4 | Adult farmer | Soil | Non-cancer |  | 1.617e-05 | mg/kg | ECA Industrial – mean |  | 1.8057
Crop | Dry | 556-67-2 | D4 | Child of farmer | Soil | Non-cancer |  | 1.617e-05 | mg/kg | ECA Industrial – mean |  | 1.8057
Crop | Wet | 556-67-2 | D4 | Adult farmer | Soil | Non-cancer |  | 2.4318e-05 | mg/kg | ECA Industrial – mean |  | 1.8057
Crop | Wet | 556-67-2 | D4 | Child of farmer | Soil | Non-cancer |  | 2.4318e-05 | mg/kg | ECA Industrial – mean |  | 1.8057
Crop | Avg | 556-67-2 | D4 | Adult farmer | Soil | Non-cancer |  | 7.2185e-05 | mg/kg | ECA Industrial – 95th |  | 5.4075
Crop | Avg | 556-67-2 | D4 | Child of farmer | Soil | Non-cancer |  | 7.2185e-05 | mg/kg | ECA Industrial – 95th |  | 5.4075
Crop | Dry | 556-67-2 | D4 | Adult farmer | Soil | Non-cancer |  | 4.8423e-05 | mg/kg | ECA Industrial – 95th |  | 5.4075
Crop | Dry | 556-67-2 | D4 | Child of farmer | Soil | Non-cancer |  | 4.8423e-05 | mg/kg | ECA Industrial – 95th |  | 5.4075
Crop | Wet | 556-67-2 | D4 | Adult farmer | Soil | Non-cancer |  | 7.2824e-05 | mg/kg | ECA Industrial – 95th |  | 5.4075
Crop | Wet | 556-67-2 | D4 | Child of farmer | Soil | Non-cancer |  | 7.2824e-05 | mg/kg | ECA Industrial – 95th |  | 5.4075
Crop | Avg | 556-67-2 | D4 | Adult farmer | Soil | Non-cancer |  | 5.099e-06 | mg/kg | ECA Non-Industrial – mean |  | 0.38198
Crop | Avg | 556-67-2 | D4 | Child of farmer | Soil | Non-cancer |  | 5.099e-06 | mg/kg | ECA Non-Industrial – mean |  | 0.38198
Crop | Dry | 556-67-2 | D4 | Adult farmer | Soil | Non-cancer |  | 3.4205e-06 | mg/kg | ECA Non-Industrial – mean |  | 0.38198
Crop | Dry | 556-67-2 | D4 | Child of farmer | Soil | Non-cancer |  | 3.4205e-06 | mg/kg | ECA Non-Industrial – mean |  | 0.38198
Crop | Wet | 556-67-2 | D4 | Adult farmer | Soil | Non-cancer |  | 5.1441e-06 | mg/kg | ECA Non-Industrial – mean |  | 0.38198
Crop | Wet | 556-67-2 | D4 | Child of farmer | Soil | Non-cancer |  | 5.1441e-06 | mg/kg | ECA Non-Industrial – mean |  | 0.38198
Crop | Avg | 556-67-2 | D4 | Adult farmer | Soil | Non-cancer |  | 8.4954e-06 | mg/kg | ECA Non-Industrial – 95th |  | 0.6364
Crop | Avg | 556-67-2 | D4 | Child of farmer | Soil | Non-cancer |  | 8.4954e-06 | mg/kg | ECA Non-Industrial – 95th |  | 0.6364
Crop | Dry | 556-67-2 | D4 | Adult farmer | Soil | Non-cancer |  | 5.6988e-06 | mg/kg | ECA Non-Industrial – 95th |  | 0.6364
Crop | Dry | 556-67-2 | D4 | Child of farmer | Soil | Non-cancer |  | 5.6988e-06 | mg/kg | ECA Non-Industrial – 95th |  | 0.6364
Crop | Wet | 556-67-2 | D4 | Adult farmer | Soil | Non-cancer |  | 8.5705e-06 | mg/kg | ECA Non-Industrial – 95th |  | 0.6364
Crop | Wet | 556-67-2 | D4 | Child of farmer | Soil | Non-cancer |  | 8.5705e-06 | mg/kg | ECA Non-Industrial – 95th |  | 0.6364

## BST Runs - Pasture
Till Scenario | Climate | CAS | Chemical Name | Receptor | Pathway | Health Benchmark | Run Notes | Soil Concentration | Conc. Units | D4 Release OES or Data Source | Release estimate (kg/day) (SimpleTreat input) | Modeled or Monitored Biosolids Concentration (mg/kg)
Pasture | Avg | 556-67-2 | D4 | Adult farmer | Soil | Non-cancer | solubility limit exceeded | 1.876 | mg/kg | Formulation of Adhesives and Sealants (Neat D4) | 102.49 | 57048.7169
Pasture | Avg | 556-67-2 | D4 | Child of farmer | Soil | Non-cancer | solubility limit exceeded | 1.876 | mg/kg | Formulation of Adhesives and Sealants (Neat D4) | 102.49 | 57048.7169
Pasture | Dry | 556-67-2 | D4 | Adult farmer | Soil | Non-cancer | solubility limit exceeded | 1.0814 | mg/kg | Formulation of Adhesives and Sealants (Neat D4) | 102.49 | 57048.7169
Pasture | Dry | 556-67-2 | D4 | Child of farmer | Soil | Non-cancer | solubility limit exceeded | 1.0814 | mg/kg | Formulation of Adhesives and Sealants (Neat D4) | 102.49 | 57048.7169
Pasture | Wet | 556-67-2 | D4 | Adult farmer | Soil | Non-cancer | solubility limit exceeded | 2.1845 | mg/kg | Formulation of Adhesives and Sealants (Neat D4) | 102.49 | 57048.7169
Pasture | Wet | 556-67-2 | D4 | Child of farmer | Soil | Non-cancer | solubility limit exceeded | 2.1845 | mg/kg | Formulation of Adhesives and Sealants (Neat D4) | 102.49 | 57048.7169
Pasture | Avg | 556-67-2 | D4 | Adult farmer | Soil | Non-cancer |  | 5.8914e-05 | mg/kg | ECA Industrial – mean |  | 1.8057
Pasture | Avg | 556-67-2 | D4 | Child of farmer | Soil | Non-cancer |  | 5.8914e-05 | mg/kg | ECA Industrial – mean |  | 1.8057
Pasture | Dry | 556-67-2 | D4 | Adult farmer | Soil | Non-cancer |  | 3.3959e-05 | mg/kg | ECA Industrial – mean |  | 1.8057
Pasture | Dry | 556-67-2 | D4 | Child of farmer | Soil | Non-cancer |  | 3.3959e-05 | mg/kg | ECA Industrial – mean |  | 1.8057
Pasture | Wet | 556-67-2 | D4 | Adult farmer | Soil | Non-cancer |  | 6.8602e-05 | mg/kg | ECA Industrial – mean |  | 1.8057
Pasture | Wet | 556-67-2 | D4 | Child of farmer | Soil | Non-cancer |  | 6.8602e-05 | mg/kg | ECA Industrial – mean |  | 1.8057
Pasture | Avg | 556-67-2 | D4 | Adult farmer | Soil | Non-cancer |  | 0.00017643 | mg/kg | ECA Industrial – 95th |  | 5.4075
Pasture | Avg | 556-67-2 | D4 | Child of farmer | Soil | Non-cancer |  | 0.00017643 | mg/kg | ECA Industrial – 95th |  | 5.4075
Pasture | Dry | 556-67-2 | D4 | Adult farmer | Soil | Non-cancer |  | 0.0001017 | mg/kg | ECA Industrial – 95th |  | 5.4075
Pasture | Dry | 556-67-2 | D4 | Child of farmer | Soil | Non-cancer |  | 0.0001017 | mg/kg | ECA Industrial – 95th |  | 5.4075
Pasture | Wet | 556-67-2 | D4 | Adult farmer | Soil | Non-cancer |  | 0.00020544 | mg/kg | ECA Industrial – 95th |  | 5.4075
Pasture | Wet | 556-67-2 | D4 | Child of farmer | Soil | Non-cancer |  | 0.00020544 | mg/kg | ECA Industrial – 95th |  | 5.4075
Pasture | Avg | 556-67-2 | D4 | Adult farmer | Soil | Non-cancer |  | 1.2463e-05 | mg/kg | ECA Non-Industrial – mean |  | 0.38198
Pasture | Avg | 556-67-2 | D4 | Child of farmer | Soil | Non-cancer |  | 1.2463e-05 | mg/kg | ECA Non-Industrial – mean |  | 0.38198
Pasture | Dry | 556-67-2 | D4 | Adult farmer | Soil | Non-cancer |  | 7.1837e-06 | mg/kg | ECA Non-Industrial – mean |  | 0.38198
Pasture | Dry | 556-67-2 | D4 | Child of farmer | Soil | Non-cancer |  | 7.1837e-06 | mg/kg | ECA Non-Industrial – mean |  | 0.38198
Pasture | Wet | 556-67-2 | D4 | Adult farmer | Soil | Non-cancer |  | 1.4512e-05 | mg/kg | ECA Non-Industrial – mean |  | 0.38198
Pasture | Wet | 556-67-2 | D4 | Child of farmer | Soil | Non-cancer |  | 1.4512e-05 | mg/kg | ECA Non-Industrial – mean |  | 0.38198
Pasture | Avg | 556-67-2 | D4 | Adult farmer | Soil | Non-cancer |  | 2.0764e-05 | mg/kg | ECA Non-Industrial – 95th |  | 0.6364
Pasture | Avg | 556-67-2 | D4 | Child of farmer | Soil | Non-cancer |  | 2.0764e-05 | mg/kg | ECA Non-Industrial – 95th |  | 0.6364
Pasture | Dry | 556-67-2 | D4 | Adult farmer | Soil | Non-cancer |  | 1.1968e-05 | mg/kg | ECA Non-Industrial – 95th |  | 0.6364
Pasture | Dry | 556-67-2 | D4 | Child of farmer | Soil | Non-cancer |  | 1.1968e-05 | mg/kg | ECA Non-Industrial – 95th |  | 0.6364
Pasture | Wet | 556-67-2 | D4 | Adult farmer | Soil | Non-cancer |  | 2.4178e-05 | mg/kg | ECA Non-Industrial – 95th |  | 0.6364
Pasture | Wet | 556-67-2 | D4 | Child of farmer | Soil | Non-cancer |  | 2.4178e-05 | mg/kg | ECA Non-Industrial – 95th |  | 0.6364

## D4 P-Chem BST Inputs
Biosolids Tool Chemical Inputs
Parameter | Value | Source
CAS | 556-67-2
Name | D4
Molecular weight | 296.61 | {Haynes, 2014, 6982969}
Log octanol/water partition coefficient (log KOW; L/kg) | 6.488 | {Kozerski, 2007, 6987895}
Organic carbon/water partition coefficient (KOC; L/kg) | 16032 | Average of {Miller, 2007, 6987894} and {Kozerski, 2014, 6833861}
Henry's law constant (atm·m3/mol at 21.7 °C) | 11.8 | {Xu, 2012, 2188633}
Water solubility (mg/L) | 0.056 | {Dow Corning, 1991, 7310465}, {Dow Corning, 1993, 5895933}, and {Varaprath, 1996, 6984031} as cited in {NCBI, 2021, 6982832}
Diffusivity in water (Dw) | 4.9465e-06
Diffusivity in air (Da) | 0.04272
Hydrolysis rate in soil pore water (Kh; d–1 first order) | 0.16702 | Average of {Durham, 2005, 6987839} and {Gatidou, 2016, 5375770}; Half-life = 99.6 hours at pH 7; Kh = ln(2)/t1/2
𝐷_𝑎=1.9/〖𝑀𝑊〗^(2/3)
𝐷_𝑤=(2.2×10^(−4))/〖𝑀𝑊〗^(2/3)

## SimpleTreat Inputs and Outputs
High-End Engineering Release Estimate from the Formulation of Adhesives and Sealants (Neat D4) OES
SimpleTreat 4 Export file
Calculation mode: | SimpleTreat 4
Version: | 4.1.0
Date: | Thursday, February 20, 2025
Input
Substance | User value | Default value | Unit
Chemical class | Neutral |  | -
Molecular weight | 296.61 |  | g/mole
Octanol-water particion coefficient (Kow) | 3080000 |  | -
Aparent Kow at actual pH (Dow) |  |  | -
Vapour pressure | 124.48 |  | Pa
Vapour pressure used (temp. corrected) | 61.8165 |  | Pa
Temperature for determining vapour pressure | 298.15 | 293.15 | Kelvin
Solubility (S) | 0.056 |  | mg/l
Solubility used (temp. corrected) | 0.050029 |  | mg/l
Temperature for determining solubility | 296.15 | 293.15 | Kelvin
pKa |  |  | -
Henry coefficient (H) | 1200000 | 366496.7754 | Pam3/mole
Henry coefficient used (temp. corrected - only for user value) | 821138.3875 |  | Pam3/mole
Temperature for determining Henry coefficient (only for user value) | 294.85 | 293.15 | Kelvin
Organic carbon partition coefficient (Koc) | 16032 | 226843.3647 | l/kg
Partition coefficient in raw sewage (Kps) |  | 4809.6 | l/kg
Partition coefficient in activated sludge (Kpas) |  | 5931.84 | l/kg
Mode of operation
Facility type | Municipal | Municipal | -
Operation mode | Primary solids removal | Primary solids removal | -
Sewage flow (Q) | 0.2 | 0.2 | m3/d PE
Mass of sewage solids (SO) | 0.09 | 0.09 | kg/d PE
Mass of O2 binding material in sewage (BOD) | 60 | 60 | g O2/d PE
Fraction of BOD in sewage solids (FB) | 0.5417 | 0.5417 | -
Fraction of sewage solids removed by primary sedimentation (FS) | 0.67 | 0.67 | -
Sludge loading rate (kslr) | 0.1 | 0.1 | -
pH | 7 | 7 | -
Surface or bubble aeration | surface | surface | -
Model parameters
Surplus sludge | 0.025675 |  | kgdwtPE-1 d-1
Biodegradation
Biodegradation method selected | OECD 301 series, 310, 302 series |  | -
Biodegradation constant | 0 |  | hr-1
Biodegradation constant used (temp. corrected) |  |  | hr-1
Temperature for determining biodegradation constant |  |  | Kelvin
Biodegradation applies to | Aqueous phase |  | -
Emission scenario
Temperature environment | 288.15 | 288.15 | Kelvin
Wind speed | 3 | 3 | m/s
Number of inhabitants | 10000 | 10000 | Person
Emission rate chemical | 51.24 | 1 | kg/d | Note: the inputted Emission rate of the chemical is 50% of the actual engineering estimate. Therefore, the total Combined Sludge concentration is doubled for use in BST.
Output
Elimination percentages |  | Value | Unit
Elimination in the primary settler
Volatilization |  | 1.5288 | %
Via primary sludge |  | 45.5057 | %
Total |  | 47.0345 | %
Elimination in the aerator
Stripping |  | 47.5233 | %
Biodegradation |  | 0 | %
Total |  | 47.5233 | %
Elimination in the solids liquid separator
Volatilization |  | 0.49196 | %
Via surplus sludge |  | 2.3549 | %
Total |  | 2.8468 | %
Total elimination from waste water |  | 97.4045 | %
Total emission via effluent |  | 2.5955 | %
Balance |  | 100 | %
Concentrations
Air |  | 0.00042669 | g/m3 | Concentration used in BST:
Combined sludge |  | 28524.3585 | mg/kg | 57048.7169
Primary sludge |  | 38668.4892 | mg/kg
Surplus sludge |  | 4699.6865 | mg/kg
Raw sewage |  | 25.62 | mg/l
Dissolved |  | 8.0965 | mg/l
Associated |  | 17.4008 | mg/l
Settled sewage |  | 13.5698 | mg/l
Dissolved |  | 7.8275 | mg/l
Associated |  | 5.7423 | mg/l
Mixed liquor |  | 19.5545 | mg/l
Dissolved |  | 0.72696 | mg/l
Associated |  | 18.8275 | mg/l
Effluent |  | 0.66496 | mg/l
Dissolved |  | 0.62971 | mg/l
Associated |  | 0.035248 | mg/l
In solids effluent |  | 4699.6865 | mg/kg

## SimpleTreat About
Version | 4
Contact | simpletreat@rivm.nl
Terms of use |  | SimpleTreat© 4 is an application by the National Institute for Public Health and the Environment (RIVM). All rights reserved. This software application is provided free of charge. Changes or additions to the program are striclty prohibited. RIVM is commited to ensuring a flawless and reliable operation of the SimpleTreat model, however errors in the software and the model algorithms can never be excluded completely. Use of the model and application of its outcome are the responsibility of the user. RIVM accepts no liability for any consequences arising from the use of this application.

## ECA Data - Industrial WWTPs
Site ID | Site Name | State | Date | SampleID | D4 ng/g dw
I1 | Iowa City | IA | 2016-08-15 | I1-1-BS3-D1 | 2260
I1 | Iowa City | IA | 2016-08-15 | I1-1-BS4-D1 | 2120 | Summary Statistics
I1 | Iowa City | IA | 2016-08-15 | I1-1-BS5-D1 | 2160 |  | ng/g dw | mg/kg
I1 | Iowa City | IA | 2016-11-29 | I1-2-BS3-D1 | 3410 | Mean | 1805.7 | 1.8057
I1 | Iowa City | IA | 2016-11-29 | I1-2-BS4-D1 | 3400 | Median | 902.5 | 0.9025
I1 | Iowa City | IA | 2016-11-29 | I1-2-BS5-D1 | 3340 | Maximum | 6160 | 6.16
I2 | Columbus | OH | 2016-07-26 | I2-1-BS3-D1 | 478 | Minimum | 455 | 0.455
I2 | Columbus | OH | 2016-07-26 | I2-1-BS4-D1 | 476 | 95th Percentile | 5407.5 | 5.4075
I2 | Columbus | OH | 2016-07-26 | I2-1-BS5-D1 | 560 | Std. Dev. | 1635.3356
I2 | Columbus | OH | 2016-10-24 | I2-2-BS3-D1 | 649
I2 | Columbus | OH | 2016-10-24 | I2-2-BS4-D1 | 644
I2 | Columbus | OH | 2016-10-24 | I2-2-BS5-D1 | 627
I3 | Wichita | KS | 2016-09-13 | I3-1-BS3-D1 | 978
I3 | Wichita | KS | 2016-09-13 | I3-1-BS4-D1 | 1010
I3 | Wichita | KS | 2016-09-13 | I3-1-BS5-D1 | 933
I3 | Wichita | KS | 2016-12-16 | I3-2-BS3-D1 | 872
I3 | Wichita | KS | 2016-12-16 | I3-2-BS4-D1 | 853
I3 | Wichita | KS | 2016-12-16 | I3-2-BS5-D1 | 851
I4 | Gresham | OR | 2016-08-29 | I4-1-BS3-D1 | 596
I4 | Gresham | OR | 2016-08-29 | I4-1-BS4-D1 | 597
I4 | Gresham | OR | 2016-08-29 | I4-1-BS5-D1 | 601
I4 | Gresham | OR | 2016-11-28 | I4-2-BS3-D1 | 715
I4 | Gresham | OR | 2016-11-28 | I4-2-BS4-D1 | 455
I4 | Gresham | OR | 2016-11-28 | I4-2-BS5-D1 | 666
I5 | Chicago | IL | 2016-05-25 | I5-1-BS3-D1 | 6160
I5 | Chicago | IL | 2016-05-25 | I5-1-BS4-D1 | 5050
I5 | Chicago | IL | 2016-05-25 | I5-1-BS5-D1 | 5700
I5 | Chicago | IL | 2016-10-31 | I5-2-BS3-D1 | 2510
I5 | Chicago | IL | 2016-10-31 | I5-2-BS4-D1 | 2980
I5 | Chicago | IL | 2016-10-31 | I5-2-BS5-D1 | 2520

## ECA Data - Non-Industrial WWTPs
Site ID | Site Name | State | Date | SampleID | D4 ng/g dw
R1 | Steamboat Springs | CO | 2016-08-15 | R1-1-BS3-D1 | 159
R1 | Steamboat Springs | CO | 2016-08-15 | R1-1-BS4-D1 | 189 | Summary Statistics
R1 | Steamboat Springs | CO | 2016-08-15 | R1-1-BS5-D1 | 175 |  | ng/g dw | mg/kg
R1 | Steamboat Springs | CO | 2016-11-17 | R1-2-BS3-D1 | 388 | Mean | 381.9767 | 0.38198
R1 | Steamboat Springs | CO | 2016-11-17 | R1-2-BS4-D1 | 297 | Median | 430.5 | 0.4305
R1 | Steamboat Springs | CO | 2016-11-17 | R1-2-BS5-D1 | 376 | Maximum | 659 | 0.659
R2 | Boulder | CO | 2016-08-09 | R2-1R-BS3-D1 | 502 | Minimum | 55 | 0.055
R2 | Boulder | CO | 2016-08-09 | R2-1R-BS4-D1 | 558 | 95th Percentile | 636.4 | 0.6364
R2 | Boulder | CO | 2016-08-09 | R2-1R-BS5-D1 | 524 | Std. Dev. | 206.5046 | 0.2065
R2 | Boulder | CO | 2016-11-08 | R2-2-BS3-D1 | 505
R2 | Boulder | CO | 2016-11-08 | R2-2-BS4-D1 | 550
R2 | Boulder | CO | 2016-11-08 | R2-2-BS5-D1 | 523
R4 | Lexington | KY | 2016-06-07 | R4-1-BS3-D1 | 370
R4 | Lexington | KY | 2016-06-07 | R4-1-BS4-D1 | 347
R4 | Lexington | KY | 2016-06-07 | R4-1-BS5-D1 | 385
R4 | Lexington | KY | 2016-11-15 | R4-2-BS3-D1 | 528
R4 | Lexington | KY | 2016-11-15 | R4-2-BS4-D1 | 545
R4 | Lexington | KY | 2016-11-15 | R4-2-BS5-D1 | 565
R5 | Genesee | MI | 2016-06-27 | R5-1-BS3-D1 | 91.1
R5 | Genesee | MI | 2016-06-27 | R5-1-BS4-D1 | 55
R5 | Genesee | MI | 2016-06-27 | R5-1-BS5-D1 | 63.7
R5 | Genesee | MI | 2016-09-26 | R5-2-BS3-D1 | 70.4
R5 | Genesee | MI | 2016-09-26 | R5-2-BS4-D1 | 66.9
R5 | Genesee | MI | 2016-09-26 | R5-2-BS5-D1 | 59.2
R6 | Elmhurst | IL | 2016-08-03 | R6-1-BS3-D1 | 602
R6 | Elmhurst | IL | 2016-08-03 | R6-1-BS4-D1 | 563
R6 | Elmhurst | IL | 2016-08-03 | R6-1-BS5-D1 | 473
R6 | Elmhurst | IL | 2016-10-31 | R6-2-BS3-D1 | 659
R6 | Elmhurst | IL | 2016-10-31 | R6-2-BS4-D1 | 649
R6 | Elmhurst | IL | 2016-10-31 | R6-2-BS5-D1 | 621