## Chevron_Portland_Distribution_T
OBJECTID | FacilityName | SampleStartDate | SampleEndDate | SamplerName | SamplerType | Analyte | Analyte_Amount__ug_m3_ | BDL_Flag | BDL_Amt__ug_m3_ | OtherDataFlag | Comments | EPA_Edits | SamplerLatitude__DD_ | SamplerLongitude__DD_
1 | Chevron Portland Distribution Terminal | 2024-10-04 00:00:00 | 2024-10-17 00:00:00 | Chevron-01 | Regular Monitor | Benzene | 1.27 | No | 0.203 |  |  |  | 45.5625 | -122.7419
2 | Chevron Portland Distribution Terminal | 2024-10-04 00:00:00 | 2024-10-17 00:00:00 | Chevron-01 | Regular Monitor | Toluene | 5.42 | No | 0.262 |  |  |  | 45.5625 | -122.7419
3 | Chevron Portland Distribution Terminal | 2024-10-04 00:00:00 | 2024-10-17 00:00:00 | Chevron-01 | Regular Monitor | Ethylbenzene | 0.821 | No | 0.296 |  |  |  | 45.5625 | -122.7419
4 | Chevron Portland Distribution Terminal | 2024-10-04 00:00:00 | 2024-10-17 00:00:00 | Chevron-01 | Regular Monitor | Xylenes | 3.512 | No | 0.296 | J | Estimated Value - Analyte between MDL and reporting limit |  | 45.5625 | -122.7419
5 | Chevron Portland Distribution Terminal | 2024-10-04 00:00:00 | 2024-10-17 00:00:00 | Chevron-01 | Regular Monitor | Hexane | 3.85 | No | 0.262 |  |  |  | 45.5625 | -122.7419
6 | Chevron Portland Distribution Terminal | 2024-10-04 00:00:00 | 2024-10-17 00:00:00 | Chevron-01 | Duplicate | Benzene | 1.48 | No | 0.203 |  |  |  | 45.5625 | -122.7419
7 | Chevron Portland Distribution Terminal | 2024-10-04 00:00:00 | 2024-10-17 00:00:00 | Chevron-01 | Duplicate | Toluene | 5.83 | No | 0.262 |  |  |  | 45.5625 | -122.7419
8 | Chevron Portland Distribution Terminal | 2024-10-04 00:00:00 | 2024-10-17 00:00:00 | Chevron-01 | Duplicate | Ethylbenzene | 0.768 | No | 0.296 |  |  |  | 45.5625 | -122.7419
9 | Chevron Portland Distribution Terminal | 2024-10-04 00:00:00 | 2024-10-17 00:00:00 | Chevron-01 | Duplicate | Xylenes | 3.423 | No | 0.296 | J | Estimated Value - Analyte between MDL and reporting limit |  | 45.5625 | -122.7419
10 | Chevron Portland Distribution Terminal | 2024-10-04 00:00:00 | 2024-10-17 00:00:00 | Chevron-01 | Duplicate | Hexane | 4.2 | No | 0.262 |  |  |  | 45.5625 | -122.7419
11 | Chevron Portland Distribution Terminal | 2024-10-04 00:00:00 | 2024-10-17 00:00:00 | Chevron-01 | Field Blank | Benzene |  | Yes | 0.203 |  |  |  | 45.5625 | -122.7419
12 | Chevron Portland Distribution Terminal | 2024-10-04 00:00:00 | 2024-10-17 00:00:00 | Chevron-01 | Field Blank | Toluene |  | Yes | 0.262 |  |  |  | 45.5625 | -122.7419
13 | Chevron Portland Distribution Terminal | 2024-10-04 00:00:00 | 2024-10-17 00:00:00 | Chevron-01 | Field Blank | Ethylbenzene |  | Yes | 0.296 |  |  |  | 45.5625 | -122.7419
14 | Chevron Portland Distribution Terminal | 2024-10-04 00:00:00 | 2024-10-17 00:00:00 | Chevron-01 | Field Blank | Xylenes |  | Yes | 0.296 |  |  |  | 45.5625 | -122.7419
15 | Chevron Portland Distribution Terminal | 2024-10-04 00:00:00 | 2024-10-17 00:00:00 | Chevron-01 | Field Blank | Hexane |  | Yes | 0.262 |  |  |  | 45.5625 | -122.7419
16 | Chevron Portland Distribution Terminal | 2024-10-03 00:00:00 | 2024-10-17 00:00:00 | Chevron-02 | Regular Monitor | Benzene | 0.906 | No | 0.189 |  |  |  | 45.5617 | -122.7427
17 | Chevron Portland Distribution Terminal | 2024-10-03 00:00:00 | 2024-10-17 00:00:00 | Chevron-02 | Regular Monitor | Toluene | 2.77 | No | 0.243 |  |  |  | 45.5617 | -122.7427
18 | Chevron Portland Distribution Terminal | 2024-10-03 00:00:00 | 2024-10-17 00:00:00 | Chevron-02 | Regular Monitor | Ethylbenzene | 0.468 | No | 0.275 | J | Estimated Value - Analyte between MDL and reporting limit |  | 45.5617 | -122.7427
19 | Chevron Portland Distribution Terminal | 2024-10-03 00:00:00 | 2024-10-17 00:00:00 | Chevron-02 | Regular Monitor | Xylenes | 1.641 | No | 0.275 | J | Estimated Value - Analyte between MDL and reporting limit |  | 45.5617 | -122.7427
20 | Chevron Portland Distribution Terminal | 2024-10-03 00:00:00 | 2024-10-17 00:00:00 | Chevron-02 | Regular Monitor | Hexane | 1.67 | No | 0.243 |  |  |  | 45.5617 | -122.7427
21 | Chevron Portland Distribution Terminal | 2024-10-03 00:00:00 | 2024-10-17 00:00:00 | Chevron-03 | Regular Monitor | Benzene | 0.853 | No | 0.189 |  |  |  | 45.5625 | -122.7437
22 | Chevron Portland Distribution Terminal | 2024-10-03 00:00:00 | 2024-10-17 00:00:00 | Chevron-03 | Regular Monitor | Toluene | 2.49 | No | 0.243 |  |  |  | 45.5625 | -122.7437
23 | Chevron Portland Distribution Terminal | 2024-10-03 00:00:00 | 2024-10-17 00:00:00 | Chevron-03 | Regular Monitor | Ethylbenzene | 0.411 | No | 0.275 | J | Estimated Value - Analyte between MDL and reporting limit |  | 45.5625 | -122.7437
24 | Chevron Portland Distribution Terminal | 2024-10-03 00:00:00 | 2024-10-17 00:00:00 | Chevron-03 | Regular Monitor | Xylenes | 1.475 | No | 0.275 | J | Estimated Value - Analyte between MDL and reporting limit |  | 45.5625 | -122.7437
25 | Chevron Portland Distribution Terminal | 2024-10-03 00:00:00 | 2024-10-17 00:00:00 | Chevron-03 | Regular Monitor | Hexane | 1.48 | No | 0.243 |  |  |  | 45.5625 | -122.7437
26 | Chevron Portland Distribution Terminal | 2024-10-03 00:00:00 | 2024-10-17 00:00:00 | Chevron-04 | Regular Monitor | Benzene | 0.873 | No | 0.189 |  |  |  | 45.5633 | -122.7447
27 | Chevron Portland Distribution Terminal | 2024-10-03 00:00:00 | 2024-10-17 00:00:00 | Chevron-04 | Regular Monitor | Toluene | 2.48 | No | 0.244 |  |  |  | 45.5633 | -122.7447
28 | Chevron Portland Distribution Terminal | 2024-10-03 00:00:00 | 2024-10-17 00:00:00 | Chevron-04 | Regular Monitor | Ethylbenzene | 0.352 | No | 0.275 | J | Estimated Value - Analyte between MDL and reporting limit |  | 45.5633 | -122.7447
29 | Chevron Portland Distribution Terminal | 2024-10-03 00:00:00 | 2024-10-17 00:00:00 | Chevron-04 | Regular Monitor | Xylenes | 1.364 | No | 0.275 | J | Estimated Value - Analyte between MDL and reporting limit |  | 45.5633 | -122.7447
30 | Chevron Portland Distribution Terminal | 2024-10-03 00:00:00 | 2024-10-17 00:00:00 | Chevron-04 | Regular Monitor | Hexane | 1.24 | No | 0.244 |  |  |  | 45.5633 | -122.7447
31 | Chevron Portland Distribution Terminal | 2024-10-03 00:00:00 | 2024-10-17 00:00:00 | Chevron-05 | Regular Monitor | Benzene | 0.803 | No | 0.189 |  |  |  | 45.5641 | -122.7443
32 | Chevron Portland Distribution Terminal | 2024-10-03 00:00:00 | 2024-10-17 00:00:00 | Chevron-05 | Regular Monitor | Toluene | 4.52 | No | 0.244 |  |  |  | 45.5641 | -122.7443
33 | Chevron Portland Distribution Terminal | 2024-10-03 00:00:00 | 2024-10-17 00:00:00 | Chevron-05 | Regular Monitor | Ethylbenzene | 0.885 | No | 0.276 |  |  |  | 45.5641 | -122.7443
34 | Chevron Portland Distribution Terminal | 2024-10-03 00:00:00 | 2024-10-17 00:00:00 | Chevron-05 | Regular Monitor | Xylenes | 3.434 | No | 0.276 | J | Estimated Value - Analyte between MDL and reporting limit |  | 45.5641 | -122.7443
35 | Chevron Portland Distribution Terminal | 2024-10-03 00:00:00 | 2024-10-17 00:00:00 | Chevron-05 | Regular Monitor | Hexane | 1.85 | No | 0.244 |  |  |  | 45.5641 | -122.7443
36 | Chevron Portland Distribution Terminal | 2024-10-03 00:00:00 | 2024-10-17 00:00:00 | Chevron-06 | Regular Monitor | Benzene | 0.989 | No | 0.19 |  |  |  | 45.5639 | -122.7433
37 | Chevron Portland Distribution Terminal | 2024-10-03 00:00:00 | 2024-10-17 00:00:00 | Chevron-06 | Regular Monitor | Toluene | 3.92 | No | 0.244 |  |  |  | 45.5639 | -122.7433
38 | Chevron Portland Distribution Terminal | 2024-10-03 00:00:00 | 2024-10-17 00:00:00 | Chevron-06 | Regular Monitor | Ethylbenzene | 0.591 | No | 0.276 |  |  |  | 45.5639 | -122.7433
39 | Chevron Portland Distribution Terminal | 2024-10-03 00:00:00 | 2024-10-17 00:00:00 | Chevron-06 | Regular Monitor | Xylenes | 2.115 | No | 0.276 | J | Estimated Value - Analyte between MDL and reporting limit |  | 45.5639 | -122.7433
40 | Chevron Portland Distribution Terminal | 2024-10-03 00:00:00 | 2024-10-17 00:00:00 | Chevron-06 | Regular Monitor | Hexane | 7.21 | No | 0.244 |  |  |  | 45.5639 | -122.7433
41 | Chevron Portland Distribution Terminal | 2024-10-03 00:00:00 | 2024-10-17 00:00:00 | Chevron-07 | Regular Monitor | Benzene | 1.39 | No | 0.18 |  |  |  | 45.5646 | -122.7426
42 | Chevron Portland Distribution Terminal | 2024-10-03 00:00:00 | 2024-10-17 00:00:00 | Chevron-07 | Regular Monitor | Toluene | 14.5 | No | 0.232 |  |  |  | 45.5646 | -122.7426
43 | Chevron Portland Distribution Terminal | 2024-10-03 00:00:00 | 2024-10-17 00:00:00 | Chevron-07 | Regular Monitor | Ethylbenzene | 0.922 | No | 0.262 |  |  |  | 45.5646 | -122.7426
44 | Chevron Portland Distribution Terminal | 2024-10-03 00:00:00 | 2024-10-17 00:00:00 | Chevron-07 | Regular Monitor | Xylenes | 4.49 | No | 0.262 |  |  |  | 45.5646 | -122.7426
45 | Chevron Portland Distribution Terminal | 2024-10-03 00:00:00 | 2024-10-17 00:00:00 | Chevron-07 | Regular Monitor | Hexane | 5.76 | No | 0.232 |  |  |  | 45.5646 | -122.7426
46 | Chevron Portland Distribution Terminal | 2024-10-03 00:00:00 | 2024-10-17 00:00:00 | Chevron-08 | Regular Monitor | Benzene | 4.12 | No | 0.189 |  |  |  | 45.5654 | -122.742
47 | Chevron Portland Distribution Terminal | 2024-10-03 00:00:00 | 2024-10-17 00:00:00 | Chevron-08 | Regular Monitor | Toluene | 15.6 | No | 0.244 |  |  |  | 45.5654 | -122.742
48 | Chevron Portland Distribution Terminal | 2024-10-03 00:00:00 | 2024-10-17 00:00:00 | Chevron-08 | Regular Monitor | Ethylbenzene | 2.63 | No | 0.276 |  |  |  | 45.5654 | -122.742
49 | Chevron Portland Distribution Terminal | 2024-10-03 00:00:00 | 2024-10-17 00:00:00 | Chevron-08 | Regular Monitor | Xylenes | 13.03 | No | 0.276 |  |  |  | 45.5654 | -122.742
50 | Chevron Portland Distribution Terminal | 2024-10-03 00:00:00 | 2024-10-17 00:00:00 | Chevron-08 | Regular Monitor | Hexane | 13 | No | 0.244 |  |  |  | 45.5654 | -122.742
51 | Chevron Portland Distribution Terminal | 2024-10-03 00:00:00 | 2024-10-17 00:00:00 | Chevron-09 | Regular Monitor | Benzene | 4.06 | No | 0.191 |  |  |  | 45.5655 | -122.7413
52 | Chevron Portland Distribution Terminal | 2024-10-03 00:00:00 | 2024-10-17 00:00:00 | Chevron-09 | Regular Monitor | Toluene | 15.7 | No | 0.247 |  |  |  | 45.5655 | -122.7413
53 | Chevron Portland Distribution Terminal | 2024-10-03 00:00:00 | 2024-10-17 00:00:00 | Chevron-09 | Regular Monitor | Ethylbenzene | 2.71 | No | 0.279 |  |  |  | 45.5655 | -122.7413
54 | Chevron Portland Distribution Terminal | 2024-10-03 00:00:00 | 2024-10-17 00:00:00 | Chevron-09 | Regular Monitor | Xylenes | 12.84 | No | 0.279 |  |  |  | 45.5655 | -122.7413
55 | Chevron Portland Distribution Terminal | 2024-10-03 00:00:00 | 2024-10-17 00:00:00 | Chevron-09 | Regular Monitor | Hexane | 12.7 | No | 0.247 |  |  |  | 45.5655 | -122.7413
56 | Chevron Portland Distribution Terminal | 2024-10-03 00:00:00 | 2024-10-17 00:00:00 | Chevron-10 | Regular Monitor | Benzene | 2.61 | No | 1.92 |  |  |  | 45.5648 | -122.7404
57 | Chevron Portland Distribution Terminal | 2024-10-03 00:00:00 | 2024-10-17 00:00:00 | Chevron-10 | Regular Monitor | Toluene | 14.4 | No | 0.247 |  |  |  | 45.5648 | -122.7404
58 | Chevron Portland Distribution Terminal | 2024-10-03 00:00:00 | 2024-10-17 00:00:00 | Chevron-10 | Regular Monitor | Ethylbenzene | 2.9 | No | 0.279 |  |  |  | 45.5648 | -122.7404
59 | Chevron Portland Distribution Terminal | 2024-10-03 00:00:00 | 2024-10-17 00:00:00 | Chevron-10 | Regular Monitor | Xylenes | 12.79 | No | 0.279 |  |  |  | 45.5648 | -122.7404
60 | Chevron Portland Distribution Terminal | 2024-10-03 00:00:00 | 2024-10-17 00:00:00 | Chevron-10 | Regular Monitor | Hexane | 9.6 | No | 0.247 |  |  |  | 45.5648 | -122.7404
61 | Chevron Portland Distribution Terminal | 2024-10-04 00:00:00 | 2024-10-17 00:00:00 | Chevron-11 | Regular Monitor | Benzene | 3.48 | No | 0.203 |  |  |  | 45.5642 | -122.7405
62 | Chevron Portland Distribution Terminal | 2024-10-04 00:00:00 | 2024-10-17 00:00:00 | Chevron-11 | Regular Monitor | Toluene | 16.2 | No | 0.262 |  |  |  | 45.5642 | -122.7405
63 | Chevron Portland Distribution Terminal | 2024-10-04 00:00:00 | 2024-10-17 00:00:00 | Chevron-11 | Regular Monitor | Ethylbenzene | 1.56 | No | 0.296 |  |  |  | 45.5642 | -122.7405
64 | Chevron Portland Distribution Terminal | 2024-10-04 00:00:00 | 2024-10-17 00:00:00 | Chevron-11 | Regular Monitor | Xylenes | 7.58 | No | 0.296 |  |  |  | 45.5642 | -122.7405
65 | Chevron Portland Distribution Terminal | 2024-10-04 00:00:00 | 2024-10-17 00:00:00 | Chevron-11 | Regular Monitor | Hexane | 15.8 | No | 0.262 |  |  |  | 45.5642 | -122.7405
66 | Chevron Portland Distribution Terminal | 2024-10-03 00:00:00 | 2024-10-17 00:00:00 | Chevron-12 | Regular Monitor | Benzene | 4.7 | No | 0.193 |  |  |  | 45.5633 | -122.7412
67 | Chevron Portland Distribution Terminal | 2024-10-03 00:00:00 | 2024-10-17 00:00:00 | Chevron-12 | Regular Monitor | Toluene | 27.5 | No | 0.249 |  |  |  | 45.5633 | -122.7412
68 | Chevron Portland Distribution Terminal | 2024-10-03 00:00:00 | 2024-10-17 00:00:00 | Chevron-12 | Regular Monitor | Ethylbenzene | 3.39 | No | 0.281 |  |  |  | 45.5633 | -122.7412
69 | Chevron Portland Distribution Terminal | 2024-10-03 00:00:00 | 2024-10-17 00:00:00 | Chevron-12 | Regular Monitor | Xylenes | 16.57 | No | 0.281 |  |  |  | 45.5633 | -122.7412
70 | Chevron Portland Distribution Terminal | 2024-10-03 00:00:00 | 2024-10-17 00:00:00 | Chevron-12 | Regular Monitor | Hexane | 21.6 | No | 0.249 |  |  |  | 45.5633 | -122.7412
71 | Chevron Portland Distribution Terminal | 2024-10-03 00:00:00 | 2024-10-17 00:00:00 | Chevron-13 | Extra Monitor | Benzene | 2.17 | No | 0.193 |  |  |  | 45.5657 | -122.7391
72 | Chevron Portland Distribution Terminal | 2024-10-03 00:00:00 | 2024-10-17 00:00:00 | Chevron-13 | Extra Monitor | Toluene | 10.8 | No | 0.249 |  |  |  | 45.5657 | -122.7391
73 | Chevron Portland Distribution Terminal | 2024-10-03 00:00:00 | 2024-10-17 00:00:00 | Chevron-13 | Extra Monitor | Ethylbenzene | 1.6 | No | 0.282 |  |  |  | 45.5657 | -122.7391
74 | Chevron Portland Distribution Terminal | 2024-10-03 00:00:00 | 2024-10-17 00:00:00 | Chevron-13 | Extra Monitor | Xylenes | 7.35 | No | 0.282 |  |  |  | 45.5657 | -122.7391
75 | Chevron Portland Distribution Terminal | 2024-10-03 00:00:00 | 2024-10-17 00:00:00 | Chevron-13 | Extra Monitor | Hexane | 6.87 | No | 0.249 |  |  |  | 45.5657 | -122.7391
76 | Chevron Portland Distribution Terminal | 2024-10-03 00:00:00 | 2024-10-17 00:00:00 | Chevron-14 | Extra Monitor | Benzene | 0.792 | No | 0.193 |  |  |  | 45.5637 | -122.7449
77 | Chevron Portland Distribution Terminal | 2024-10-03 00:00:00 | 2024-10-17 00:00:00 | Chevron-14 | Extra Monitor | Toluene | 2.95 | No | 0.249 |  |  |  | 45.5637 | -122.7449
78 | Chevron Portland Distribution Terminal | 2024-10-03 00:00:00 | 2024-10-17 00:00:00 | Chevron-14 | Extra Monitor | Ethylbenzene | 0.454 | No | 0.282 | J | Estimated Value - Analyte between MDL and reporting limit |  | 45.5637 | -122.7449
79 | Chevron Portland Distribution Terminal | 2024-10-03 00:00:00 | 2024-10-17 00:00:00 | Chevron-14 | Extra Monitor | Xylenes | 1.587 | No | 0.282 | J | Estimated Value - Analyte between MDL and reporting limit |  | 45.5637 | -122.7449
80 | Chevron Portland Distribution Terminal | 2024-10-03 00:00:00 | 2024-10-17 00:00:00 | Chevron-14 | Extra Monitor | Hexane | 1.22 | No | 0.249 |  |  |  | 45.5637 | -122.7449
81 | Chevron Portland Distribution Terminal | 2024-10-03 00:00:00 | 2024-10-17 00:00:00 | Chevron-15 | Extra Monitor | Benzene | 1.03 | No | 0.193 |  |  |  | 45.5642 | -122.7429
82 | Chevron Portland Distribution Terminal | 2024-10-03 00:00:00 | 2024-10-17 00:00:00 | Chevron-15 | Extra Monitor | Toluene | 4.68 | No | 0.249 |  |  |  | 45.5642 | -122.7429
83 | Chevron Portland Distribution Terminal | 2024-10-03 00:00:00 | 2024-10-17 00:00:00 | Chevron-15 | Extra Monitor | Ethylbenzene | 0.664 | No | 0.282 |  |  |  | 45.5642 | -122.7429
84 | Chevron Portland Distribution Terminal | 2024-10-03 00:00:00 | 2024-10-17 00:00:00 | Chevron-15 | Extra Monitor | Xylenes | 2.956 | No | 0.282 | J | Estimated Value - Analyte between MDL and reporting limit |  | 45.5642 | -122.7429
85 | Chevron Portland Distribution Terminal | 2024-10-03 00:00:00 | 2024-10-17 00:00:00 | Chevron-15 | Extra Monitor | Hexane | 3.18 | No | 0.249 |  |  |  | 45.5642 | -122.7429
86 | Chevron Portland Distribution Terminal | 2024-10-04 00:00:00 | 2024-10-17 00:00:00 | Chevron-01 | Regular Monitor | m,p-Xylene | 2.61 | No | 0.296 |  |  | Date corrected, original value was EPA input KR 1/22/2025 | 45.5625 | -122.7419
87 | Chevron Portland Distribution Terminal | 2024-10-04 00:00:00 | 2024-10-17 00:00:00 | Chevron-01 | Duplicate | m,p-Xylene | 2.51 | No | 0.296 |  |  | Date corrected, original value was EPA input KR 1/22/2025 | 45.5625 | -122.7419
88 | Chevron Portland Distribution Terminal | 2024-10-04 00:00:00 | 2024-10-17 00:00:00 | Chevron-01 | Field Blank | m,p-Xylene |  | Yes | 0.296 |  |  | Date corrected, original value was EPA input KR 1/22/2025 | 45.5625 | -122.7419
89 | Chevron Portland Distribution Terminal | 2024-10-03 00:00:00 | 2024-10-17 00:00:00 | Chevron-02 | Regular Monitor | m,p-Xylene | 1.18 | No | 0.275 |  |  |  | 45.5617 | -122.7427
90 | Chevron Portland Distribution Terminal | 2024-10-03 00:00:00 | 2024-10-17 00:00:00 | Chevron-03 | Regular Monitor | m,p-Xylene | 1.09 | No | 0.275 |  |  |  | 45.5625 | -122.7437
91 | Chevron Portland Distribution Terminal | 2024-10-03 00:00:00 | 2024-10-17 00:00:00 | Chevron-04 | Regular Monitor | m,p-Xylene | 0.991 | No | 0.275 |  |  |  | 45.5633 | -122.7447
92 | Chevron Portland Distribution Terminal | 2024-10-03 00:00:00 | 2024-10-17 00:00:00 | Chevron-05 | Regular Monitor | m,p-Xylene | 2.58 | No | 0.276 |  |  |  | 45.5641 | -122.7443
93 | Chevron Portland Distribution Terminal | 2024-10-03 00:00:00 | 2024-10-17 00:00:00 | Chevron-06 | Regular Monitor | m,p-Xylene | 1.52 | No | 0.276 |  |  |  | 45.5639 | -122.7433
94 | Chevron Portland Distribution Terminal | 2024-10-03 00:00:00 | 2024-10-17 00:00:00 | Chevron-07 | Regular Monitor | m,p-Xylene | 3.25 | No | 0.262 |  |  |  | 45.5646 | -122.7426
95 | Chevron Portland Distribution Terminal | 2024-10-03 00:00:00 | 2024-10-17 00:00:00 | Chevron-08 | Regular Monitor | m,p-Xylene | 9.49 | No | 0.276 |  |  |  | 45.5654 | -122.742
96 | Chevron Portland Distribution Terminal | 2024-10-03 00:00:00 | 2024-10-17 00:00:00 | Chevron-09 | Regular Monitor | m,p-Xylene | 9.33 | No | 0.279 |  |  |  | 45.5655 | -122.7413
97 | Chevron Portland Distribution Terminal | 2024-10-03 00:00:00 | 2024-10-17 00:00:00 | Chevron-10 | Regular Monitor | m,p-Xylene | 9.56 | No | 0.279 |  |  |  | 45.5648 | -122.7404
98 | Chevron Portland Distribution Terminal | 2024-10-04 00:00:00 | 2024-10-17 00:00:00 | Chevron-11 | Regular Monitor | m,p-Xylene | 5.57 | No | 0.296 |  |  | Date corrected, original value was EPA input KR 1/22/2025 | 45.5642 | -122.7405
99 | Chevron Portland Distribution Terminal | 2024-10-03 00:00:00 | 2024-10-17 00:00:00 | Chevron-12 | Regular Monitor | m,p-Xylene | 12.3 | No | 0.281 |  |  |  | 45.5633 | -122.7412
100 | Chevron Portland Distribution Terminal | 2024-10-03 00:00:00 | 2024-10-17 00:00:00 | Chevron-13 | Extra Monitor | m,p-Xylene | 5.34 | No | 0.282 |  |  |  | 45.5657 | -122.7391
101 | Chevron Portland Distribution Terminal | 2024-10-03 00:00:00 | 2024-10-17 00:00:00 | Chevron-14 | Extra Monitor | m,p-Xylene | 1.13 | No | 0.282 |  |  |  | 45.5637 | -122.7449
102 | Chevron Portland Distribution Terminal | 2024-10-03 00:00:00 | 2024-10-17 00:00:00 | Chevron-15 | Extra Monitor | m,p-Xylene | 2.14 | No | 0.282 |  |  |  | 45.5642 | -122.7429
103 | Chevron Portland Distribution Terminal | 2024-10-04 00:00:00 | 2024-10-17 00:00:00 | Chevron-01 | Regular Monitor | o-Xylene | 0.902 | No | 0.296 | J | Estimated Value - Analyte between MDL and reporting limit | Date corrected, original value was EPA input KR 1/22/2025 | 45.5625 | -122.7419
104 | Chevron Portland Distribution Terminal | 2024-10-04 00:00:00 | 2024-10-17 00:00:00 | Chevron-01 | Duplicate | o-Xylene | 0.913 | No | 0.296 | J | Estimated Value - Analyte between MDL and reporting limit | Date corrected, original value was EPA input KR 1/22/2025 | 45.5625 | -122.7419
105 | Chevron Portland Distribution Terminal | 2024-10-04 00:00:00 | 2024-10-17 00:00:00 | Chevron-01 | Field Blank | o-Xylene |  | Yes | 0.296 |  |  | Date corrected, original value was EPA input KR 1/22/2025 | 45.5625 | -122.7419
106 | Chevron Portland Distribution Terminal | 2024-10-03 00:00:00 | 2024-10-17 00:00:00 | Chevron-02 | Regular Monitor | o-Xylene | 0.461 | No | 0.275 | J | Estimated Value - Analyte between MDL and reporting limit |  | 45.5617 | -122.7427
107 | Chevron Portland Distribution Terminal | 2024-10-03 00:00:00 | 2024-10-17 00:00:00 | Chevron-03 | Regular Monitor | o-Xylene | 0.385 | No | 0.275 | J | Estimated Value - Analyte between MDL and reporting limit |  | 45.5625 | -122.7437
108 | Chevron Portland Distribution Terminal | 2024-10-03 00:00:00 | 2024-10-17 00:00:00 | Chevron-04 | Regular Monitor | o-Xylene | 0.373 | No | 0.275 | J | Estimated Value - Analyte between MDL and reporting limit |  | 45.5633 | -122.7447
109 | Chevron Portland Distribution Terminal | 2024-10-03 00:00:00 | 2024-10-17 00:00:00 | Chevron-05 | Regular Monitor | o-Xylene | 0.854 | No | 0.276 | J | Estimated Value - Analyte between MDL and reporting limit |  | 45.5641 | -122.7443
110 | Chevron Portland Distribution Terminal | 2024-10-03 00:00:00 | 2024-10-17 00:00:00 | Chevron-06 | Regular Monitor | o-Xylene | 0.595 | No | 0.276 | J | Estimated Value - Analyte between MDL and reporting limit |  | 45.5639 | -122.7433
111 | Chevron Portland Distribution Terminal | 2024-10-03 00:00:00 | 2024-10-17 00:00:00 | Chevron-07 | Regular Monitor | o-Xylene | 1.24 | No | 0.262 |  |  |  | 45.5646 | -122.7426
112 | Chevron Portland Distribution Terminal | 2024-10-03 00:00:00 | 2024-10-17 00:00:00 | Chevron-08 | Regular Monitor | o-Xylene | 3.54 | No | 0.276 |  |  |  | 45.5654 | -122.742
113 | Chevron Portland Distribution Terminal | 2024-10-03 00:00:00 | 2024-10-17 00:00:00 | Chevron-09 | Regular Monitor | o-Xylene | 3.51 | No | 0.279 |  |  |  | 45.5655 | -122.7413
114 | Chevron Portland Distribution Terminal | 2024-10-03 00:00:00 | 2024-10-17 00:00:00 | Chevron-10 | Regular Monitor | o-Xylene | 3.23 | No | 0.279 |  |  |  | 45.5648 | -122.7404
115 | Chevron Portland Distribution Terminal | 2024-10-04 00:00:00 | 2024-10-17 00:00:00 | Chevron-11 | Regular Monitor | o-Xylene | 2.01 | No | 0.296 |  |  | Date corrected, original value was EPA input KR 1/22/2025 | 45.5642 | -122.7405
116 | Chevron Portland Distribution Terminal | 2024-10-03 00:00:00 | 2024-10-17 00:00:00 | Chevron-12 | Regular Monitor | o-Xylene | 4.27 | No | 0.281 |  |  |  | 45.5633 | -122.7412
117 | Chevron Portland Distribution Terminal | 2024-10-03 00:00:00 | 2024-10-17 00:00:00 | Chevron-13 | Extra Monitor | o-Xylene | 2.01 | No | 0.282 |  |  |  | 45.5657 | -122.7391
118 | Chevron Portland Distribution Terminal | 2024-10-03 00:00:00 | 2024-10-17 00:00:00 | Chevron-14 | Extra Monitor | o-Xylene | 0.457 | No | 0.282 | J | Estimated Value - Analyte between MDL and reporting limit |  | 45.5637 | -122.7449
119 | Chevron Portland Distribution Terminal | 2024-10-03 00:00:00 | 2024-10-17 00:00:00 | Chevron-15 | Extra Monitor | o-Xylene | 0.816 | No | 0.282 | J | Estimated Value - Analyte between MDL and reporting limit |  | 45.5642 | -122.7429
120 | Chevron Portland Distribution Terminal | 2024-10-17 00:00:00 | 2024-10-30 00:00:00 | Chevron-01 | Regular Monitor | Benzene | 1.45 | No | 0.202 |  |  |  | 45.5625 | -122.7419
121 | Chevron Portland Distribution Terminal | 2024-10-17 00:00:00 | 2024-10-30 00:00:00 | Chevron-01 | Regular Monitor | Ethylbenzene | 0.592 | No | 0.295 | J | Estimated Value - analyte between MDL and reporting limit |  | 45.5625 | -122.7419
122 | Chevron Portland Distribution Terminal | 2024-10-17 00:00:00 | 2024-10-30 00:00:00 | Chevron-01 | Regular Monitor | m,p-Xylene | 1.93 | No | 0.295 |  |  |  | 45.5625 | -122.7419
123 | Chevron Portland Distribution Terminal | 2024-10-17 00:00:00 | 2024-10-30 00:00:00 | Chevron-01 | Regular Monitor | Hexane | 4.9 | No | 0.261 |  |  |  | 45.5625 | -122.7419
124 | Chevron Portland Distribution Terminal | 2024-10-17 00:00:00 | 2024-10-30 00:00:00 | Chevron-01 | Regular Monitor | o-Xylene | 0.715 | No | 0.295 |  |  |  | 45.5625 | -122.7419
125 | Chevron Portland Distribution Terminal | 2024-10-17 00:00:00 | 2024-10-30 00:00:00 | Chevron-01 | Regular Monitor | Toluene | 4.47 | No | 0.261 |  |  |  | 45.5625 | -122.7419
126 | Chevron Portland Distribution Terminal | 2024-10-17 00:00:00 | 2024-10-30 00:00:00 | Chevron-02 | Regular Monitor | Benzene | 0.72 | No | 0.203 |  |  |  | 45.5617 | -122.7427
127 | Chevron Portland Distribution Terminal | 2024-10-17 00:00:00 | 2024-10-30 00:00:00 | Chevron-02 | Regular Monitor | Ethylbenzene | 0.301 | No | 0.295 | J | Estimated Value - analyte between MDL and reporting limit |  | 45.5617 | -122.7427
128 | Chevron Portland Distribution Terminal | 2024-10-17 00:00:00 | 2024-10-30 00:00:00 | Chevron-02 | Regular Monitor | m,p-Xylene | 0.987 | No | 0.295 |  |  |  | 45.5617 | -122.7427
129 | Chevron Portland Distribution Terminal | 2024-10-17 00:00:00 | 2024-10-30 00:00:00 | Chevron-02 | Regular Monitor | Hexane | 1.55 | No | 0.261 |  |  |  | 45.5617 | -122.7427
130 | Chevron Portland Distribution Terminal | 2024-10-17 00:00:00 | 2024-10-30 00:00:00 | Chevron-02 | Regular Monitor | o-Xylene | 0.38 | No | 0.295 | J | Estimated Value - analyte between MDL and reporting limit |  | 45.5617 | -122.7427
131 | Chevron Portland Distribution Terminal | 2024-10-17 00:00:00 | 2024-10-30 00:00:00 | Chevron-02 | Regular Monitor | Toluene | 1.97 | No | 0.261 |  |  |  | 45.5617 | -122.7427
132 | Chevron Portland Distribution Terminal | 2024-10-17 00:00:00 | 2024-10-30 00:00:00 | Chevron-03 | Regular Monitor | Benzene | 0.791 | No | 0.203 |  |  |  | 45.5625 | -122.7437
133 | Chevron Portland Distribution Terminal | 2024-10-17 00:00:00 | 2024-10-30 00:00:00 | Chevron-03 | Regular Monitor | Ethylbenzene | ND | Yes | 0.295 |  |  |  | 45.5625 | -122.7437
134 | Chevron Portland Distribution Terminal | 2024-10-17 00:00:00 | 2024-10-30 00:00:00 | Chevron-03 | Regular Monitor | m,p-Xylene | 0.9 | No | 0.295 |  |  |  | 45.5625 | -122.7437
135 | Chevron Portland Distribution Terminal | 2024-10-17 00:00:00 | 2024-10-30 00:00:00 | Chevron-03 | Regular Monitor | Hexane | 1.58 | No | 0.261 |  |  |  | 45.5625 | -122.7437
136 | Chevron Portland Distribution Terminal | 2024-10-17 00:00:00 | 2024-10-30 00:00:00 | Chevron-03 | Regular Monitor | o-Xylene | 0.335 | No | 0.295 | J | Estimated Value - analyte between MDL and reporting limit |  | 45.5625 | -122.7437
137 | Chevron Portland Distribution Terminal | 2024-10-17 00:00:00 | 2024-10-30 00:00:00 | Chevron-03 | Regular Monitor | Toluene | 1.91 | No | 0.261 |  |  |  | 45.5625 | -122.7437
138 | Chevron Portland Distribution Terminal | 2024-10-17 00:00:00 | 2024-10-30 00:00:00 | Chevron-04 | Regular Monitor | Benzene | 0.748 | No | 0.202 |  |  |  | 45.5633 | -122.7447
139 | Chevron Portland Distribution Terminal | 2024-10-17 00:00:00 | 2024-10-30 00:00:00 | Chevron-04 | Regular Monitor | Ethylbenzene | ND | Yes | 0.295 |  |  |  | 45.5633 | -122.7447
140 | Chevron Portland Distribution Terminal | 2024-10-17 00:00:00 | 2024-10-30 00:00:00 | Chevron-04 | Regular Monitor | m,p-Xylene | 0.914 | No | 0.295 |  |  |  | 45.5633 | -122.7447
141 | Chevron Portland Distribution Terminal | 2024-10-17 00:00:00 | 2024-10-30 00:00:00 | Chevron-04 | Regular Monitor | Hexane | 1.3 | No | 0.261 |  |  |  | 45.5633 | -122.7447
142 | Chevron Portland Distribution Terminal | 2024-10-17 00:00:00 | 2024-10-30 00:00:00 | Chevron-04 | Regular Monitor | o-Xylene | 0.336 | No | 0.295 | J | Estimated Value - analyte between MDL and reporting limit |  | 45.5633 | -122.7447
143 | Chevron Portland Distribution Terminal | 2024-10-17 00:00:00 | 2024-10-30 00:00:00 | Chevron-04 | Regular Monitor | Toluene | 1.96 | No | 0.261 |  |  |  | 45.5633 | -122.7447
144 | Chevron Portland Distribution Terminal | 2024-10-17 00:00:00 | 2024-10-30 00:00:00 | Chevron-05 | Regular Monitor | Benzene | 0.9 | No | 0.202 |  |  |  | 45.5641 | -122.7443
145 | Chevron Portland Distribution Terminal | 2024-10-17 00:00:00 | 2024-10-30 00:00:00 | Chevron-05 | Regular Monitor | Ethylbenzene | 0.536 | No | 0.295 | J | Estimated Value - analyte between MDL and reporting limit |  | 45.5641 | -122.7443
146 | Chevron Portland Distribution Terminal | 2024-10-17 00:00:00 | 2024-10-30 00:00:00 | Chevron-05 | Regular Monitor | m,p-Xylene | 1.93 | No | 0.295 |  |  |  | 45.5641 | -122.7443
147 | Chevron Portland Distribution Terminal | 2024-10-17 00:00:00 | 2024-10-30 00:00:00 | Chevron-05 | Regular Monitor | Hexane | 3.23 | No | 0.261 |  |  |  | 45.5641 | -122.7443
148 | Chevron Portland Distribution Terminal | 2024-10-17 00:00:00 | 2024-10-30 00:00:00 | Chevron-05 | Regular Monitor | o-Xylene | 0.706 | No | 0.295 |  |  |  | 45.5641 | -122.7443
149 | Chevron Portland Distribution Terminal | 2024-10-17 00:00:00 | 2024-10-30 00:00:00 | Chevron-05 | Regular Monitor | Toluene | 3.81 | No | 0.261 |  |  |  | 45.5641 | -122.7443
150 | Chevron Portland Distribution Terminal | 2024-10-17 00:00:00 | 2024-10-30 00:00:00 | Chevron-06 | Regular Monitor | Benzene | 1.1 | No | 0.202 |  |  |  | 45.5639 | -122.7433
151 | Chevron Portland Distribution Terminal | 2024-10-17 00:00:00 | 2024-10-30 00:00:00 | Chevron-06 | Regular Monitor | Ethylbenzene | 0.615 | No | 0.295 | J | Estimated Value - analyte between MDL and reporting limit |  | 45.5639 | -122.7433
152 | Chevron Portland Distribution Terminal | 2024-10-17 00:00:00 | 2024-10-30 00:00:00 | Chevron-06 | Regular Monitor | m,p-Xylene | 1.85 | No | 0.295 |  |  |  | 45.5639 | -122.7433
153 | Chevron Portland Distribution Terminal | 2024-10-17 00:00:00 | 2024-10-30 00:00:00 | Chevron-06 | Regular Monitor | Hexane | 5.18 | No | 0.261 |  |  |  | 45.5639 | -122.7433
154 | Chevron Portland Distribution Terminal | 2024-10-17 00:00:00 | 2024-10-30 00:00:00 | Chevron-06 | Regular Monitor | o-Xylene | 0.67 | No | 0.295 |  |  |  | 45.5639 | -122.7433
155 | Chevron Portland Distribution Terminal | 2024-10-17 00:00:00 | 2024-10-30 00:00:00 | Chevron-06 | Regular Monitor | Toluene | 3.78 | No | 0.261 |  |  |  | 45.5639 | -122.7433
156 | Chevron Portland Distribution Terminal | 2024-10-17 00:00:00 | 2024-10-30 00:00:00 | Chevron-07 | Regular Monitor | Benzene | 1.54 | No | 0.202 |  |  |  | 45.5646 | -122.7426
157 | Chevron Portland Distribution Terminal | 2024-10-17 00:00:00 | 2024-10-30 00:00:00 | Chevron-07 | Regular Monitor | Ethylbenzene | 0.905 | No | 0.295 |  |  |  | 45.5646 | -122.7426
158 | Chevron Portland Distribution Terminal | 2024-10-17 00:00:00 | 2024-10-30 00:00:00 | Chevron-07 | Regular Monitor | m,p-Xylene | 3.3 | No | 0.295 |  |  |  | 45.5646 | -122.7426
159 | Chevron Portland Distribution Terminal | 2024-10-17 00:00:00 | 2024-10-30 00:00:00 | Chevron-07 | Regular Monitor | Hexane | 5.91 | No | 0.261 |  |  |  | 45.5646 | -122.7426
160 | Chevron Portland Distribution Terminal | 2024-10-17 00:00:00 | 2024-10-30 00:00:00 | Chevron-07 | Regular Monitor | o-Xylene | 1.22 | No | 0.295 |  |  |  | 45.5646 | -122.7426
161 | Chevron Portland Distribution Terminal | 2024-10-17 00:00:00 | 2024-10-30 00:00:00 | Chevron-07 | Regular Monitor | Toluene | 5.86 | No | 0.261 |  |  |  | 45.5646 | -122.7426
162 | Chevron Portland Distribution Terminal | 2024-10-17 00:00:00 | 2024-10-30 00:00:00 | Chevron-08 | Regular Monitor | Benzene | 3.82 | No | 0.202 |  |  |  | 45.5654 | -122.742
163 | Chevron Portland Distribution Terminal | 2024-10-17 00:00:00 | 2024-10-30 00:00:00 | Chevron-08 | Regular Monitor | Ethylbenzene | 2.2 | No | 0.295 |  |  |  | 45.5654 | -122.742
164 | Chevron Portland Distribution Terminal | 2024-10-17 00:00:00 | 2024-10-30 00:00:00 | Chevron-08 | Regular Monitor | m,p-Xylene | 8.41 | No | 0.295 |  |  |  | 45.5654 | -122.742
165 | Chevron Portland Distribution Terminal | 2024-10-17 00:00:00 | 2024-10-30 00:00:00 | Chevron-08 | Regular Monitor | Hexane | 13.5 | No | 0.261 |  |  |  | 45.5654 | -122.742
166 | Chevron Portland Distribution Terminal | 2024-10-17 00:00:00 | 2024-10-30 00:00:00 | Chevron-08 | Regular Monitor | o-Xylene | 3.15 | No | 0.295 |  |  |  | 45.5654 | -122.742
167 | Chevron Portland Distribution Terminal | 2024-10-17 00:00:00 | 2024-10-30 00:00:00 | Chevron-08 | Regular Monitor | Toluene | 14.1 | No | 0.261 |  |  |  | 45.5654 | -122.742
168 | Chevron Portland Distribution Terminal | 2024-10-17 00:00:00 | 2024-10-30 00:00:00 | Chevron-09 | Regular Monitor | Benzene | 3.4 | No | 0.202 |  |  |  | 45.5655 | -122.7413
169 | Chevron Portland Distribution Terminal | 2024-10-17 00:00:00 | 2024-10-30 00:00:00 | Chevron-09 | Regular Monitor | Ethylbenzene | 1.72 | No | 0.295 |  |  |  | 45.5655 | -122.7413
170 | Chevron Portland Distribution Terminal | 2024-10-17 00:00:00 | 2024-10-30 00:00:00 | Chevron-09 | Regular Monitor | m,p-Xylene | 6.14 | No | 0.295 |  |  |  | 45.5655 | -122.7413
171 | Chevron Portland Distribution Terminal | 2024-10-17 00:00:00 | 2024-10-30 00:00:00 | Chevron-09 | Regular Monitor | Hexane | 12.8 | No | 0.261 |  |  |  | 45.5655 | -122.7413
172 | Chevron Portland Distribution Terminal | 2024-10-17 00:00:00 | 2024-10-30 00:00:00 | Chevron-09 | Regular Monitor | o-Xylene | 2.29 | No | 0.295 |  |  |  | 45.5655 | -122.7413
173 | Chevron Portland Distribution Terminal | 2024-10-17 00:00:00 | 2024-10-30 00:00:00 | Chevron-09 | Regular Monitor | Toluene | 12.2 | No | 0.261 |  |  |  | 45.5655 | -122.7413
174 | Chevron Portland Distribution Terminal | 2024-10-17 00:00:00 | 2024-10-30 00:00:00 | Chevron-10 | Regular Monitor | Benzene | 2.63 | No | 0.202 |  |  |  | 45.5648 | -122.7404
175 | Chevron Portland Distribution Terminal | 2024-10-17 00:00:00 | 2024-10-30 00:00:00 | Chevron-10 | Regular Monitor | Ethylbenzene | 1.49 | No | 0.295 |  |  |  | 45.5648 | -122.7404
176 | Chevron Portland Distribution Terminal | 2024-10-17 00:00:00 | 2024-10-30 00:00:00 | Chevron-10 | Regular Monitor | m,p-Xylene | 5.37 | No | 0.295 |  |  |  | 45.5648 | -122.7404
177 | Chevron Portland Distribution Terminal | 2024-10-17 00:00:00 | 2024-10-30 00:00:00 | Chevron-10 | Regular Monitor | Hexane | 13.1 | No | 0.261 |  |  |  | 45.5648 | -122.7404
178 | Chevron Portland Distribution Terminal | 2024-10-17 00:00:00 | 2024-10-30 00:00:00 | Chevron-10 | Regular Monitor | o-Xylene | 1.96 | No | 0.295 |  |  |  | 45.5648 | -122.7404
179 | Chevron Portland Distribution Terminal | 2024-10-17 00:00:00 | 2024-10-30 00:00:00 | Chevron-10 | Regular Monitor | Toluene | 11 | No | 0.261 |  |  |  | 45.5648 | -122.7404
180 | Chevron Portland Distribution Terminal | 2024-10-17 00:00:00 | 2024-10-30 00:00:00 | Chevron-11 | Regular Monitor | Benzene | 3.98 | No | 0.202 |  |  |  | 45.5642 | -122.7405
181 | Chevron Portland Distribution Terminal | 2024-10-17 00:00:00 | 2024-10-30 00:00:00 | Chevron-11 | Regular Monitor | Ethylbenzene | 2.18 | No | 0.295 |  |  |  | 45.5642 | -122.7405
182 | Chevron Portland Distribution Terminal | 2024-10-17 00:00:00 | 2024-10-30 00:00:00 | Chevron-11 | Regular Monitor | m,p-Xylene | 7.69 | No | 0.295 |  |  |  | 45.5642 | -122.7405
183 | Chevron Portland Distribution Terminal | 2024-10-17 00:00:00 | 2024-10-30 00:00:00 | Chevron-11 | Regular Monitor | Hexane | 21 | No | 0.261 |  |  |  | 45.5642 | -122.7405
184 | Chevron Portland Distribution Terminal | 2024-10-17 00:00:00 | 2024-10-30 00:00:00 | Chevron-11 | Regular Monitor | o-Xylene | 2.78 | No | 0.295 |  |  |  | 45.5642 | -122.7405
185 | Chevron Portland Distribution Terminal | 2024-10-17 00:00:00 | 2024-10-30 00:00:00 | Chevron-11 | Regular Monitor | Toluene | 15.3 | No | 0.261 |  |  |  | 45.5642 | -122.7405
186 | Chevron Portland Distribution Terminal | 2024-10-17 00:00:00 | 2024-10-30 00:00:00 | Chevron-12 | Regular Monitor | Benzene | 3.66 | No | 0.202 |  |  |  | 45.5633 | -122.7412
187 | Chevron Portland Distribution Terminal | 2024-10-17 00:00:00 | 2024-10-30 00:00:00 | Chevron-12 | Regular Monitor | Ethylbenzene | 2.29 | No | 0.295 |  |  |  | 45.5633 | -122.7412
188 | Chevron Portland Distribution Terminal | 2024-10-17 00:00:00 | 2024-10-30 00:00:00 | Chevron-12 | Regular Monitor | m,p-Xylene | 7.8 | No | 0.295 |  |  |  | 45.5633 | -122.7412
189 | Chevron Portland Distribution Terminal | 2024-10-17 00:00:00 | 2024-10-30 00:00:00 | Chevron-12 | Regular Monitor | Hexane | 18.2 | No | 0.261 |  |  |  | 45.5633 | -122.7412
190 | Chevron Portland Distribution Terminal | 2024-10-17 00:00:00 | 2024-10-30 00:00:00 | Chevron-12 | Regular Monitor | o-Xylene | 2.85 | No | 0.295 |  |  |  | 45.5633 | -122.7412
191 | Chevron Portland Distribution Terminal | 2024-10-17 00:00:00 | 2024-10-30 00:00:00 | Chevron-12 | Regular Monitor | Toluene | 17.8 | No | 0.261 |  |  |  | 45.5633 | -122.7412
192 | Chevron Portland Distribution Terminal | 2024-10-17 00:00:00 | 2024-10-30 00:00:00 | Chevron-12 | Duplicate | Benzene | 3.66 | No | 0.202 |  |  |  | 45.5633 | -122.7412
193 | Chevron Portland Distribution Terminal | 2024-10-17 00:00:00 | 2024-10-30 00:00:00 | Chevron-12 | Duplicate | Ethylbenzene | 2.2 | No | 0.295 |  |  |  | 45.5633 | -122.7412
194 | Chevron Portland Distribution Terminal | 2024-10-17 00:00:00 | 2024-10-30 00:00:00 | Chevron-12 | Duplicate | m,p-Xylene | 7.87 | No | 0.295 |  |  |  | 45.5633 | -122.7412
195 | Chevron Portland Distribution Terminal | 2024-10-17 00:00:00 | 2024-10-30 00:00:00 | Chevron-12 | Duplicate | Hexane | 18 | No | 0.261 |  |  |  | 45.5633 | -122.7412
196 | Chevron Portland Distribution Terminal | 2024-10-17 00:00:00 | 2024-10-30 00:00:00 | Chevron-12 | Duplicate | o-Xylene | 2.81 | No | 0.295 |  |  |  | 45.5633 | -122.7412
197 | Chevron Portland Distribution Terminal | 2024-10-17 00:00:00 | 2024-10-30 00:00:00 | Chevron-12 | Duplicate | Toluene | 17.9 | No | 0.261 |  |  |  | 45.5633 | -122.7412
198 | Chevron Portland Distribution Terminal | 2024-10-17 00:00:00 | 2024-10-30 00:00:00 | Chevron-12 | Field Blank | Benzene | ND | Yes | 0.202 |  |  |  | 45.5633 | -122.7412
199 | Chevron Portland Distribution Terminal | 2024-10-17 00:00:00 | 2024-10-30 00:00:00 | Chevron-12 | Field Blank | Ethylbenzene | ND | Yes | 0.295 |  |  |  | 45.5633 | -122.7412
200 | Chevron Portland Distribution Terminal | 2024-10-17 00:00:00 | 2024-10-30 00:00:00 | Chevron-12 | Field Blank | m,p-Xylene | ND | Yes | 0.295 |  |  |  | 45.5633 | -122.7412
201 | Chevron Portland Distribution Terminal | 2024-10-17 00:00:00 | 2024-10-30 00:00:00 | Chevron-12 | Field Blank | Hexane | ND | Yes | 0.261 |  |  |  | 45.5633 | -122.7412
202 | Chevron Portland Distribution Terminal | 2024-10-17 00:00:00 | 2024-10-30 00:00:00 | Chevron-12 | Field Blank | o-Xylene | ND | Yes | 0.295 |  |  |  | 45.5633 | -122.7412
203 | Chevron Portland Distribution Terminal | 2024-10-17 00:00:00 | 2024-10-30 00:00:00 | Chevron-12 | Field Blank | Toluene | ND | Yes | 0.261 |  |  |  | 45.5633 | -122.7412
204 | Chevron Portland Distribution Terminal | 2024-10-17 00:00:00 | 2024-10-30 00:00:00 | Chevron-13 | Regular Monitor | Benzene | 2.93 | No | 0.202 |  |  |  | 45.5657 | -122.7391
205 | Chevron Portland Distribution Terminal | 2024-10-17 00:00:00 | 2024-10-30 00:00:00 | Chevron-13 | Regular Monitor | Ethylbenzene | 1.59 | No | 0.295 |  |  |  | 45.5657 | -122.7391
206 | Chevron Portland Distribution Terminal | 2024-10-17 00:00:00 | 2024-10-30 00:00:00 | Chevron-13 | Regular Monitor | m,p-Xylene | 5.27 | No | 0.295 |  |  |  | 45.5657 | -122.7391
207 | Chevron Portland Distribution Terminal | 2024-10-17 00:00:00 | 2024-10-30 00:00:00 | Chevron-13 | Regular Monitor | Hexane | 12.2 | No | 0.261 |  |  |  | 45.5657 | -122.7391
208 | Chevron Portland Distribution Terminal | 2024-10-17 00:00:00 | 2024-10-30 00:00:00 | Chevron-13 | Regular Monitor | o-Xylene | 1.92 | No | 0.295 |  |  |  | 45.5657 | -122.7391
209 | Chevron Portland Distribution Terminal | 2024-10-17 00:00:00 | 2024-10-30 00:00:00 | Chevron-13 | Regular Monitor | Toluene | 12.4 | No | 0.261 |  |  |  | 45.5657 | -122.7391
210 | Chevron Portland Distribution Terminal | 2024-10-17 00:00:00 | 2024-10-30 00:00:00 | Chevron-14 | Regular Monitor | Benzene | 0.78 | No | 0.202 |  |  | Sampler numbers were shifted- Benzene for Chevron-14 was amended to be Chevron-15. Benzene for Chevron-13 became Chevron-14 1/22/2025 KR | 45.5637 | -122.7449
211 | Chevron Portland Distribution Terminal | 2024-10-17 00:00:00 | 2024-10-30 00:00:00 | Chevron-14 | Regular Monitor | Ethylbenzene | 0.316 | No | 0.295 | J | Estimated Value - analyte between MDL and reporting limit |  | 45.5637 | -122.7449
212 | Chevron Portland Distribution Terminal | 2024-10-17 00:00:00 | 2024-10-30 00:00:00 | Chevron-14 | Regular Monitor | m,p-Xylene | 1.03 | No | 0.295 |  |  |  | 45.5637 | -122.7449
213 | Chevron Portland Distribution Terminal | 2024-10-17 00:00:00 | 2024-10-30 00:00:00 | Chevron-14 | Regular Monitor | Hexane | 1.44 | No | 0.261 |  |  |  | 45.5637 | -122.7449
214 | Chevron Portland Distribution Terminal | 2024-10-17 00:00:00 | 2024-10-30 00:00:00 | Chevron-14 | Regular Monitor | o-Xylene | 0.385 | No | 0.295 | J | Estimated Value - analyte between MDL and reporting limit |  | 45.5637 | -122.7449
215 | Chevron Portland Distribution Terminal | 2024-10-17 00:00:00 | 2024-10-30 00:00:00 | Chevron-14 | Regular Monitor | Toluene | 2.24 | No | 0.261 |  |  |  | 45.5637 | -122.7449
216 | Chevron Portland Distribution Terminal | 2024-10-17 00:00:00 | 2024-10-30 00:00:00 | Chevron-15 | Regular Monitor | Benzene | 1.11 | No | 0.202 |  |  | Sampler numbers were shifted- Benzene for Chevron-14 was amended to be Chevron-15. Benzene for Chevron-13 became Chevron-14 1/22/2025 KR | 45.5642 | -122.7429
217 | Chevron Portland Distribution Terminal | 2024-10-17 00:00:00 | 2024-10-30 00:00:00 | Chevron-15 | Regular Monitor | Ethylbenzene | 0.599 | No | 0.295 | J | Estimated Value - analyte between MDL and reporting limit |  | 45.5642 | -122.7429
218 | Chevron Portland Distribution Terminal | 2024-10-17 00:00:00 | 2024-10-30 00:00:00 | Chevron-15 | Regular Monitor | m,p-Xylene | 2.07 | No | 0.295 |  |  |  | 45.5642 | -122.7429
219 | Chevron Portland Distribution Terminal | 2024-10-17 00:00:00 | 2024-10-30 00:00:00 | Chevron-15 | Regular Monitor | Hexane | 4.25 | No | 0.261 |  |  |  | 45.5642 | -122.7429
220 | Chevron Portland Distribution Terminal | 2024-10-17 00:00:00 | 2024-10-30 00:00:00 | Chevron-15 | Regular Monitor | o-Xylene | 0.752 | No | 0.295 |  |  |  | 45.5642 | -122.7429
221 | Chevron Portland Distribution Terminal | 2024-10-17 00:00:00 | 2024-10-30 00:00:00 | Chevron-15 | Regular Monitor | Toluene | 4.14 | No | 0.261 |  |  |  | 45.5642 | -122.7429
222 | Chevron Portland Distribution Terminal | 2024-10-30 00:00:00 | 2024-11-13 00:00:00 | Chevron-01 | Regular Monitor | Benzene | 1.59 | No | 0.191 |  |  |  | 45.5625 | -122.7419
223 | Chevron Portland Distribution Terminal | 2024-10-30 00:00:00 | 2024-11-13 00:00:00 | Chevron-01 | Regular Monitor | Ethylbenzene | 0.787 | No | 0.278 |  |  |  | 45.5625 | -122.7419
224 | Chevron Portland Distribution Terminal | 2024-10-30 00:00:00 | 2024-11-13 00:00:00 | Chevron-01 | Regular Monitor | m,p-Xylene | 2.52 | No | 0.278 |  |  |  | 45.5625 | -122.7419
225 | Chevron Portland Distribution Terminal | 2024-10-30 00:00:00 | 2024-11-13 00:00:00 | Chevron-01 | Regular Monitor | Hexane | 4.72 | No | 0.246 |  |  |  | 45.5625 | -122.7419
226 | Chevron Portland Distribution Terminal | 2024-10-30 00:00:00 | 2024-11-13 00:00:00 | Chevron-01 | Regular Monitor | o-Xylene | 0.948 | No | 0.278 |  |  |  | 45.5625 | -122.7419
227 | Chevron Portland Distribution Terminal | 2024-10-30 00:00:00 | 2024-11-13 00:00:00 | Chevron-01 | Regular Monitor | Toluene | 5.72 | No | 0.246 |  |  |  | 45.5625 | -122.7419
228 | Chevron Portland Distribution Terminal | 2024-10-30 00:00:00 | 2024-11-13 00:00:00 | Chevron-02 | Regular Monitor | Benzene | 0.912 | No | 0.191 |  |  |  | 45.5617 | -122.7427
229 | Chevron Portland Distribution Terminal | 2024-10-30 00:00:00 | 2024-11-13 00:00:00 | Chevron-02 | Regular Monitor | Ethylbenzene | 0.318 | No | 0.278 | J | Estimated Value - analyte between MDL and reporting limit |  | 45.5617 | -122.7427
230 | Chevron Portland Distribution Terminal | 2024-10-30 00:00:00 | 2024-11-13 00:00:00 | Chevron-02 | Regular Monitor | m,p-Xylene | 1.02 | No | 0.278 |  |  |  | 45.5617 | -122.7427
231 | Chevron Portland Distribution Terminal | 2024-10-30 00:00:00 | 2024-11-13 00:00:00 | Chevron-02 | Regular Monitor | Hexane | 1.26 | No | 0.246 |  |  |  | 45.5617 | -122.7427
232 | Chevron Portland Distribution Terminal | 2024-10-30 00:00:00 | 2024-11-13 00:00:00 | Chevron-02 | Regular Monitor | o-Xylene | 0.41 | No | 0.278 | J | Estimated Value - analyte between MDL and reporting limit |  | 45.5617 | -122.7427
233 | Chevron Portland Distribution Terminal | 2024-10-30 00:00:00 | 2024-11-13 00:00:00 | Chevron-02 | Regular Monitor | Toluene | 2.27 | No | 0.246 |  |  |  | 45.5617 | -122.7427
234 | Chevron Portland Distribution Terminal | 2024-10-30 00:00:00 | 2024-11-13 00:00:00 | Chevron-03 | Regular Monitor | Benzene | 0.755 | No | 0.191 |  |  |  | 45.5625 | -122.7437
235 | Chevron Portland Distribution Terminal | 2024-10-30 00:00:00 | 2024-11-13 00:00:00 | Chevron-03 | Regular Monitor | Ethylbenzene | 0.283 | No | 0.278 | J | Estimated Value - analyte between MDL and reporting limit |  | 45.5625 | -122.7437
236 | Chevron Portland Distribution Terminal | 2024-10-30 00:00:00 | 2024-11-13 00:00:00 | Chevron-03 | Regular Monitor | m,p-Xylene | 1.01 | No | 0.278 |  |  |  | 45.5625 | -122.7437
237 | Chevron Portland Distribution Terminal | 2024-10-30 00:00:00 | 2024-11-13 00:00:00 | Chevron-03 | Regular Monitor | Hexane | 1.16 | No | 0.246 |  |  |  | 45.5625 | -122.7437
238 | Chevron Portland Distribution Terminal | 2024-10-30 00:00:00 | 2024-11-13 00:00:00 | Chevron-03 | Regular Monitor | o-Xylene | 0.398 | No | 0.278 | J | Estimated Value - analyte between MDL and reporting limit |  | 45.5625 | -122.7437
239 | Chevron Portland Distribution Terminal | 2024-10-30 00:00:00 | 2024-11-13 00:00:00 | Chevron-03 | Regular Monitor | Toluene | 1.61 | No | 0.246 |  |  |  | 45.5625 | -122.7437
240 | Chevron Portland Distribution Terminal | 2024-10-30 00:00:00 | 2024-11-13 00:00:00 | Chevron-04 | Regular Monitor | Benzene | 0.682 | No | 0.191 |  |  |  | 45.5633 | -122.7447
241 | Chevron Portland Distribution Terminal | 2024-10-30 00:00:00 | 2024-11-13 00:00:00 | Chevron-04 | Regular Monitor | Ethylbenzene | 0.314 | No | 0.278 | J | Estimated Value - analyte between MDL and reporting limit |  | 45.5633 | -122.7447
242 | Chevron Portland Distribution Terminal | 2024-10-30 00:00:00 | 2024-11-13 00:00:00 | Chevron-04 | Regular Monitor | m,p-Xylene | 1.12 | No | 0.278 |  |  |  | 45.5633 | -122.7447
243 | Chevron Portland Distribution Terminal | 2024-10-30 00:00:00 | 2024-11-13 00:00:00 | Chevron-04 | Regular Monitor | Hexane | 0.953 | No | 0.246 |  |  |  | 45.5633 | -122.7447
244 | Chevron Portland Distribution Terminal | 2024-10-30 00:00:00 | 2024-11-13 00:00:00 | Chevron-04 | Regular Monitor | o-Xylene | 0.421 | No | 0.278 | J | Estimated Value - analyte between MDL and reporting limit |  | 45.5633 | -122.7447
245 | Chevron Portland Distribution Terminal | 2024-10-30 00:00:00 | 2024-11-13 00:00:00 | Chevron-04 | Regular Monitor | Toluene | 1.71 | No | 0.246 |  |  |  | 45.5633 | -122.7447
246 | Chevron Portland Distribution Terminal | 2024-10-30 00:00:00 | 2024-11-13 00:00:00 | Chevron-05 | Regular Monitor | Benzene | 0.897 | No | 0.191 |  |  |  | 45.5641 | -122.7443
247 | Chevron Portland Distribution Terminal | 2024-10-30 00:00:00 | 2024-11-13 00:00:00 | Chevron-05 | Regular Monitor | Ethylbenzene | 0.394 | No | 0.278 | J | Estimated Value - analyte between MDL and reporting limit |  | 45.5641 | -122.7443
248 | Chevron Portland Distribution Terminal | 2024-10-30 00:00:00 | 2024-11-13 00:00:00 | Chevron-05 | Regular Monitor | m,p-Xylene | 1.36 | No | 0.278 |  |  |  | 45.5641 | -122.7443
249 | Chevron Portland Distribution Terminal | 2024-10-30 00:00:00 | 2024-11-13 00:00:00 | Chevron-05 | Regular Monitor | Hexane | 3.6 | No | 0.246 |  |  |  | 45.5641 | -122.7443
250 | Chevron Portland Distribution Terminal | 2024-10-30 00:00:00 | 2024-11-13 00:00:00 | Chevron-05 | Regular Monitor | o-Xylene | 0.506 | No | 0.278 | J | Estimated Value - analyte between MDL and reporting limit |  | 45.5641 | -122.7443
251 | Chevron Portland Distribution Terminal | 2024-10-30 00:00:00 | 2024-11-13 00:00:00 | Chevron-05 | Regular Monitor | Toluene | 2.52 | No | 0.246 |  |  |  | 45.5641 | -122.7443
252 | Chevron Portland Distribution Terminal | 2024-10-30 00:00:00 | 2024-11-13 00:00:00 | Chevron-06 | Regular Monitor | Benzene | 1.08 | No | 0.191 |  |  |  | 45.5639 | -122.7433
253 | Chevron Portland Distribution Terminal | 2024-10-30 00:00:00 | 2024-11-13 00:00:00 | Chevron-06 | Regular Monitor | Ethylbenzene | 0.594 | No | 0.278 |  |  |  | 45.5639 | -122.7433
254 | Chevron Portland Distribution Terminal | 2024-10-30 00:00:00 | 2024-11-13 00:00:00 | Chevron-06 | Regular Monitor | m,p-Xylene | 1.97 | No | 0.278 |  |  |  | 45.5639 | -122.7433
255 | Chevron Portland Distribution Terminal | 2024-10-30 00:00:00 | 2024-11-13 00:00:00 | Chevron-06 | Regular Monitor | Hexane | 5.79 | No | 0.246 |  |  |  | 45.5639 | -122.7433
256 | Chevron Portland Distribution Terminal | 2024-10-30 00:00:00 | 2024-11-13 00:00:00 | Chevron-06 | Regular Monitor | o-Xylene | 0.75 | No | 0.278 |  |  |  | 45.5639 | -122.7433
257 | Chevron Portland Distribution Terminal | 2024-10-30 00:00:00 | 2024-11-13 00:00:00 | Chevron-06 | Regular Monitor | Toluene | 3.63 | No | 0.246 |  |  |  | 45.5639 | -122.7433
258 | Chevron Portland Distribution Terminal | 2024-10-30 00:00:00 | 2024-11-13 00:00:00 | Chevron-07 | Regular Monitor | Benzene | 1.55 | No | 0.191 |  |  |  | 45.5646 | -122.7426
259 | Chevron Portland Distribution Terminal | 2024-10-30 00:00:00 | 2024-11-13 00:00:00 | Chevron-07 | Regular Monitor | Ethylbenzene | 1.02 | No | 0.278 |  |  |  | 45.5646 | -122.7426
260 | Chevron Portland Distribution Terminal | 2024-10-30 00:00:00 | 2024-11-13 00:00:00 | Chevron-07 | Regular Monitor | m,p-Xylene | 3.93 | No | 0.278 |  |  |  | 45.5646 | -122.7426
261 | Chevron Portland Distribution Terminal | 2024-10-30 00:00:00 | 2024-11-13 00:00:00 | Chevron-07 | Regular Monitor | Hexane | 5.01 | No | 0.246 |  |  |  | 45.5646 | -122.7426
262 | Chevron Portland Distribution Terminal | 2024-10-30 00:00:00 | 2024-11-13 00:00:00 | Chevron-07 | Regular Monitor | o-Xylene | 1.48 | No | 0.278 |  |  |  | 45.5646 | -122.7426
263 | Chevron Portland Distribution Terminal | 2024-10-30 00:00:00 | 2024-11-13 00:00:00 | Chevron-07 | Regular Monitor | Toluene | 6.49 | No | 0.246 |  |  |  | 45.5646 | -122.7426
264 | Chevron Portland Distribution Terminal | 2024-10-30 00:00:00 | 2024-11-13 00:00:00 | Chevron-08 | Regular Monitor | Benzene | 2.22 | No | 0.191 |  |  |  | 45.5654 | -122.742
265 | Chevron Portland Distribution Terminal | 2024-10-30 00:00:00 | 2024-11-13 00:00:00 | Chevron-08 | Regular Monitor | Ethylbenzene | 1.48 | No | 0.278 |  |  |  | 45.5654 | -122.742
266 | Chevron Portland Distribution Terminal | 2024-10-30 00:00:00 | 2024-11-13 00:00:00 | Chevron-08 | Regular Monitor | m,p-Xylene | 5.42 | No | 0.278 |  |  |  | 45.5654 | -122.742
267 | Chevron Portland Distribution Terminal | 2024-10-30 00:00:00 | 2024-11-13 00:00:00 | Chevron-08 | Regular Monitor | Hexane | 7.1 | No | 0.246 |  |  |  | 45.5654 | -122.742
268 | Chevron Portland Distribution Terminal | 2024-10-30 00:00:00 | 2024-11-13 00:00:00 | Chevron-08 | Regular Monitor | o-Xylene | 2.11 | No | 0.278 |  |  |  | 45.5654 | -122.742
269 | Chevron Portland Distribution Terminal | 2024-10-30 00:00:00 | 2024-11-13 00:00:00 | Chevron-08 | Regular Monitor | Toluene | 9.54 | No | 0.246 |  |  |  | 45.5654 | -122.742
270 | Chevron Portland Distribution Terminal | 2024-10-30 00:00:00 | 2024-11-13 00:00:00 | Chevron-09 | Regular Monitor | Benzene | 2.25 | No | 0.191 |  |  |  | 45.5655 | -122.7413
271 | Chevron Portland Distribution Terminal | 2024-10-30 00:00:00 | 2024-11-13 00:00:00 | Chevron-09 | Regular Monitor | Ethylbenzene | 1.39 | No | 0.278 |  |  |  | 45.5655 | -122.7413
272 | Chevron Portland Distribution Terminal | 2024-10-30 00:00:00 | 2024-11-13 00:00:00 | Chevron-09 | Regular Monitor | m,p-Xylene | 5.1 | No | 0.278 |  |  |  | 45.5655 | -122.7413
273 | Chevron Portland Distribution Terminal | 2024-10-30 00:00:00 | 2024-11-13 00:00:00 | Chevron-09 | Regular Monitor | Hexane | 7.44 | No | 0.246 |  |  |  | 45.5655 | -122.7413
274 | Chevron Portland Distribution Terminal | 2024-10-30 00:00:00 | 2024-11-13 00:00:00 | Chevron-09 | Regular Monitor | o-Xylene | 1.95 | No | 0.278 |  |  |  | 45.5655 | -122.7413
275 | Chevron Portland Distribution Terminal | 2024-10-30 00:00:00 | 2024-11-13 00:00:00 | Chevron-09 | Regular Monitor | Toluene | 9.05 | No | 0.246 |  |  |  | 45.5655 | -122.7413
276 | Chevron Portland Distribution Terminal | 2024-10-30 00:00:00 | 2024-11-13 00:00:00 | Chevron-10 | Regular Monitor | Benzene | 2.17 | No | 0.191 |  |  |  | 45.5648 | -122.7404
277 | Chevron Portland Distribution Terminal | 2024-10-30 00:00:00 | 2024-11-13 00:00:00 | Chevron-10 | Regular Monitor | Ethylbenzene | 1.53 | No | 0.278 |  |  |  | 45.5648 | -122.7404
278 | Chevron Portland Distribution Terminal | 2024-10-30 00:00:00 | 2024-11-13 00:00:00 | Chevron-10 | Regular Monitor | m,p-Xylene | 5.71 | No | 0.278 |  |  |  | 45.5648 | -122.7404
279 | Chevron Portland Distribution Terminal | 2024-10-30 00:00:00 | 2024-11-13 00:00:00 | Chevron-10 | Regular Monitor | Hexane | 9.76 | No | 0.246 |  |  |  | 45.5648 | -122.7404
280 | Chevron Portland Distribution Terminal | 2024-10-30 00:00:00 | 2024-11-13 00:00:00 | Chevron-10 | Regular Monitor | o-Xylene | 2.13 | No | 0.278 |  |  |  | 45.5648 | -122.7404
281 | Chevron Portland Distribution Terminal | 2024-10-30 00:00:00 | 2024-11-13 00:00:00 | Chevron-10 | Regular Monitor | Toluene | 9.35 | No | 0.246 |  |  |  | 45.5648 | -122.7404
282 | Chevron Portland Distribution Terminal | 2024-10-30 00:00:00 | 2024-11-13 00:00:00 | Chevron-11 | Regular Monitor | Benzene | 3.27 | No | 0.191 |  |  |  | 45.5642 | -122.7405
283 | Chevron Portland Distribution Terminal | 2024-10-30 00:00:00 | 2024-11-13 00:00:00 | Chevron-11 | Regular Monitor | Ethylbenzene | 2.16 | No | 0.278 |  |  |  | 45.5642 | -122.7405
284 | Chevron Portland Distribution Terminal | 2024-10-30 00:00:00 | 2024-11-13 00:00:00 | Chevron-11 | Regular Monitor | m,p-Xylene | 8.57 | No | 0.278 |  |  |  | 45.5642 | -122.7405
285 | Chevron Portland Distribution Terminal | 2024-10-30 00:00:00 | 2024-11-13 00:00:00 | Chevron-11 | Regular Monitor | Hexane | 14.1 | No | 0.246 |  |  |  | 45.5642 | -122.7405
286 | Chevron Portland Distribution Terminal | 2024-10-30 00:00:00 | 2024-11-13 00:00:00 | Chevron-11 | Regular Monitor | o-Xylene | 3.26 | No | 0.278 |  |  |  | 45.5642 | -122.7405
287 | Chevron Portland Distribution Terminal | 2024-10-30 00:00:00 | 2024-11-13 00:00:00 | Chevron-11 | Regular Monitor | Toluene | 13.2 | No | 0.246 |  |  |  | 45.5642 | -122.7405
288 | Chevron Portland Distribution Terminal | 2024-10-30 00:00:00 | 2024-11-13 00:00:00 | Chevron-11 | Duplicate | Benzene | 3.38 | No | 0.191 |  |  |  | 45.5642 | -122.7405
289 | Chevron Portland Distribution Terminal | 2024-10-30 00:00:00 | 2024-11-13 00:00:00 | Chevron-11 | Duplicate | Ethylbenzene | 2.26 | No | 0.278 |  |  |  | 45.5642 | -122.7405
290 | Chevron Portland Distribution Terminal | 2024-10-30 00:00:00 | 2024-11-13 00:00:00 | Chevron-11 | Duplicate | m,p-Xylene | 8.29 | No | 0.278 |  |  |  | 45.5642 | -122.7405
291 | Chevron Portland Distribution Terminal | 2024-10-30 00:00:00 | 2024-11-13 00:00:00 | Chevron-11 | Duplicate | Hexane | 14.4 | No | 0.246 |  |  |  | 45.5642 | -122.7405
292 | Chevron Portland Distribution Terminal | 2024-10-30 00:00:00 | 2024-11-13 00:00:00 | Chevron-11 | Duplicate | o-Xylene | 3.09 | No | 0.278 |  |  |  | 45.5642 | -122.7405
293 | Chevron Portland Distribution Terminal | 2024-10-30 00:00:00 | 2024-11-13 00:00:00 | Chevron-11 | Duplicate | Toluene | 14.1 | No | 0.246 |  |  |  | 45.5642 | -122.7405
294 | Chevron Portland Distribution Terminal | 2024-10-30 00:00:00 | 2024-11-13 00:00:00 | Chevron-11 | Field Blank | Benzene | ND | Yes | 0.191 |  |  |  | 45.5642 | -122.7405
295 | Chevron Portland Distribution Terminal | 2024-10-30 00:00:00 | 2024-11-13 00:00:00 | Chevron-11 | Field Blank | Ethylbenzene | ND | Yes | 0.278 |  |  |  | 45.5642 | -122.7405
296 | Chevron Portland Distribution Terminal | 2024-10-30 00:00:00 | 2024-11-13 00:00:00 | Chevron-11 | Field Blank | m,p-Xylene | ND | Yes | 0.278 |  |  |  | 45.5642 | -122.7405
297 | Chevron Portland Distribution Terminal | 2024-10-30 00:00:00 | 2024-11-13 00:00:00 | Chevron-11 | Field Blank | Hexane | ND | Yes | 0.246 |  |  |  | 45.5642 | -122.7405
298 | Chevron Portland Distribution Terminal | 2024-10-30 00:00:00 | 2024-11-13 00:00:00 | Chevron-11 | Field Blank | o-Xylene | ND | Yes | 0.278 |  |  |  | 45.5642 | -122.7405
299 | Chevron Portland Distribution Terminal | 2024-10-30 00:00:00 | 2024-11-13 00:00:00 | Chevron-11 | Field Blank | Toluene | ND | Yes | 0.246 |  |  |  | 45.5642 | -122.7405
300 | Chevron Portland Distribution Terminal | 2024-10-30 00:00:00 | 2024-11-13 00:00:00 | Chevron-12 | Regular Monitor | Benzene | 3.4 | No | 0.191 |  |  |  | 45.5633 | -122.7412
301 | Chevron Portland Distribution Terminal | 2024-10-30 00:00:00 | 2024-11-13 00:00:00 | Chevron-12 | Regular Monitor | Ethylbenzene | 2.12 | No | 0.278 |  |  |  | 45.5633 | -122.7412
302 | Chevron Portland Distribution Terminal | 2024-10-30 00:00:00 | 2024-11-13 00:00:00 | Chevron-12 | Regular Monitor | m,p-Xylene | 7.8 | No | 0.278 |  |  |  | 45.5633 | -122.7412
303 | Chevron Portland Distribution Terminal | 2024-10-30 00:00:00 | 2024-11-13 00:00:00 | Chevron-12 | Regular Monitor | Hexane | 15.2 | No | 0.246 |  |  |  | 45.5633 | -122.7412
304 | Chevron Portland Distribution Terminal | 2024-10-30 00:00:00 | 2024-11-13 00:00:00 | Chevron-12 | Regular Monitor | o-Xylene | 2.88 | No | 0.278 |  |  |  | 45.5633 | -122.7412
305 | Chevron Portland Distribution Terminal | 2024-10-30 00:00:00 | 2024-11-13 00:00:00 | Chevron-12 | Regular Monitor | Toluene | 15.5 | No | 0.246 |  |  |  | 45.5633 | -122.7412
306 | Chevron Portland Distribution Terminal | 2024-10-30 00:00:00 | 2024-11-13 00:00:00 | Chevron-13 | Regular Monitor | Benzene | 1.68 | No | 0.191 |  |  |  | 45.5657 | -122.7391
307 | Chevron Portland Distribution Terminal | 2024-10-30 00:00:00 | 2024-11-13 00:00:00 | Chevron-13 | Regular Monitor | Ethylbenzene | 1.1 | No | 0.278 |  |  |  | 45.5657 | -122.7391
308 | Chevron Portland Distribution Terminal | 2024-10-30 00:00:00 | 2024-11-13 00:00:00 | Chevron-13 | Regular Monitor | m,p-Xylene | 3.92 | No | 0.278 |  |  |  | 45.5657 | -122.7391
309 | Chevron Portland Distribution Terminal | 2024-10-30 00:00:00 | 2024-11-13 00:00:00 | Chevron-13 | Regular Monitor | Hexane | 5.08 | No | 0.246 |  |  |  | 45.5657 | -122.7391
310 | Chevron Portland Distribution Terminal | 2024-10-30 00:00:00 | 2024-11-13 00:00:00 | Chevron-13 | Regular Monitor | o-Xylene | 1.54 | No | 0.278 |  |  |  | 45.5657 | -122.7391
311 | Chevron Portland Distribution Terminal | 2024-10-30 00:00:00 | 2024-11-13 00:00:00 | Chevron-13 | Regular Monitor | Toluene | 6.66 | No | 0.246 |  |  |  | 45.5657 | -122.7391
312 | Chevron Portland Distribution Terminal | 2024-10-30 00:00:00 | 2024-11-13 00:00:00 | Chevron-14 | Regular Monitor | Benzene | 0.84 | No | 0.191 |  |  | Sampler numbers were shifted- Benzene for Chevron-14 was amended to be Chevron-15. Benzene for Chevron-13 became Chevron-14. 1/23/25 KR. | 45.5637 | -122.7449
313 | Chevron Portland Distribution Terminal | 2024-10-30 00:00:00 | 2024-11-13 00:00:00 | Chevron-14 | Regular Monitor | Ethylbenzene | ND | Yes | 0.278 |  |  |  | 45.5637 | -122.7449
314 | Chevron Portland Distribution Terminal | 2024-10-30 00:00:00 | 2024-11-13 00:00:00 | Chevron-14 | Regular Monitor | m,p-Xylene | 0.942 | No | 0.278 |  |  |  | 45.5637 | -122.7449
315 | Chevron Portland Distribution Terminal | 2024-10-30 00:00:00 | 2024-11-13 00:00:00 | Chevron-14 | Regular Monitor | Hexane | 0.922 | No | 0.246 |  |  |  | 45.5637 | -122.7449
316 | Chevron Portland Distribution Terminal | 2024-10-30 00:00:00 | 2024-11-13 00:00:00 | Chevron-14 | Regular Monitor | o-Xylene | 0.4 | No | 0.278 | J | Estimated Value - analyte between MDL and reporting limit |  | 45.5637 | -122.7449
317 | Chevron Portland Distribution Terminal | 2024-10-30 00:00:00 | 2024-11-13 00:00:00 | Chevron-14 | Regular Monitor | Toluene | 2.23 | No | 0.246 |  |  |  | 45.5637 | -122.7449
318 | Chevron Portland Distribution Terminal | 2024-10-30 00:00:00 | 2024-11-13 00:00:00 | Chevron-15 | Regular Monitor | Benzene | 1.2 | No | 0.191 |  |  | Sampler numbers were shifted- Benzene for Chevron-14 was amended to be Chevron-15. Benzene for Chevron-13 became Chevron-14. 1/23/25 KR. | 45.5642 | -122.7429
319 | Chevron Portland Distribution Terminal | 2024-10-30 00:00:00 | 2024-11-13 00:00:00 | Chevron-15 | Regular Monitor | Ethylbenzene | 0.808 | No | 0.278 |  |  |  | 45.5642 | -122.7429
320 | Chevron Portland Distribution Terminal | 2024-10-30 00:00:00 | 2024-11-13 00:00:00 | Chevron-15 | Regular Monitor | m,p-Xylene | 3.16 | No | 0.278 |  |  |  | 45.5642 | -122.7429
321 | Chevron Portland Distribution Terminal | 2024-10-30 00:00:00 | 2024-11-13 00:00:00 | Chevron-15 | Regular Monitor | Hexane | 4.01 | No | 0.246 |  |  |  | 45.5642 | -122.7429
322 | Chevron Portland Distribution Terminal | 2024-10-30 00:00:00 | 2024-11-13 00:00:00 | Chevron-15 | Regular Monitor | o-Xylene | 1.16 | No | 0.278 |  |  |  | 45.5642 | -122.7429
323 | Chevron Portland Distribution Terminal | 2024-10-30 00:00:00 | 2024-11-13 00:00:00 | Chevron-15 | Regular Monitor | Toluene | 4.72 | No | 0.246 |  |  |  | 45.5642 | -122.7429
324 | Chevron Portland Distribution Terminal | 2024-11-13 00:00:00 | 2024-11-26 00:00:00 | Chevron-01 | Regular Monitor | Benzene | 1.06 | No | 0.203 |  |  |  | 45.5625 | -122.7419
325 | Chevron Portland Distribution Terminal | 2024-11-13 00:00:00 | 2024-11-26 00:00:00 | Chevron-01 | Regular Monitor | Ethylbenzene | 0.469 | No | 0.296 | J | Estimated Value - analyte between MDL and reporting limit |  | 45.5625 | -122.7419
326 | Chevron Portland Distribution Terminal | 2024-11-13 00:00:00 | 2024-11-26 00:00:00 | Chevron-01 | Regular Monitor | m,p-Xylene | 1.38 | No | 0.296 |  |  |  | 45.5625 | -122.7419
327 | Chevron Portland Distribution Terminal | 2024-11-13 00:00:00 | 2024-11-26 00:00:00 | Chevron-01 | Regular Monitor | Hexane | 2.44 | No | 0.262 |  |  |  | 45.5625 | -122.7419
328 | Chevron Portland Distribution Terminal | 2024-11-13 00:00:00 | 2024-11-26 00:00:00 | Chevron-01 | Regular Monitor | o-Xylene | 0.507 | No | 0.296 | J | Estimated Value - analyte between MDL and reporting limit |  | 45.5625 | -122.7419
329 | Chevron Portland Distribution Terminal | 2024-11-13 00:00:00 | 2024-11-26 00:00:00 | Chevron-01 | Regular Monitor | Toluene | 3.61 | No | 0.262 |  |  |  | 45.5625 | -122.7419
330 | Chevron Portland Distribution Terminal | 2024-11-13 00:00:00 | 2024-11-26 00:00:00 | Chevron-02 | Regular Monitor | Benzene | 0.573 | No | 0.203 |  |  |  | 45.5617 | -122.7427
331 | Chevron Portland Distribution Terminal | 2024-11-13 00:00:00 | 2024-11-26 00:00:00 | Chevron-02 | Regular Monitor | Ethylbenzene | ND | Yes | 0.296 |  |  |  | 45.5617 | -122.7427
332 | Chevron Portland Distribution Terminal | 2024-11-13 00:00:00 | 2024-11-26 00:00:00 | Chevron-02 | Regular Monitor | m,p-Xylene | 0.749 | No | 0.296 |  |  |  | 45.5617 | -122.7427
333 | Chevron Portland Distribution Terminal | 2024-11-13 00:00:00 | 2024-11-26 00:00:00 | Chevron-02 | Regular Monitor | Hexane | 0.753 | No | 0.262 |  |  |  | 45.5617 | -122.7427
334 | Chevron Portland Distribution Terminal | 2024-11-13 00:00:00 | 2024-11-26 00:00:00 | Chevron-02 | Regular Monitor | o-Xylene | 0.297 | No | 0.296 | J | Estimated Value - analyte between MDL and reporting limit |  | 45.5617 | -122.7427
335 | Chevron Portland Distribution Terminal | 2024-11-13 00:00:00 | 2024-11-26 00:00:00 | Chevron-02 | Regular Monitor | Toluene | 1.27 | No | 0.262 |  |  |  | 45.5617 | -122.7427
336 | Chevron Portland Distribution Terminal | 2024-11-13 00:00:00 | 2024-11-26 00:00:00 | Chevron-03 | Regular Monitor | Benzene | 0.606 | No | 0.203 |  |  |  | 45.5625 | -122.7437
337 | Chevron Portland Distribution Terminal | 2024-11-13 00:00:00 | 2024-11-26 00:00:00 | Chevron-03 | Regular Monitor | Ethylbenzene | ND | Yes | 0.296 |  |  |  | 45.5625 | -122.7437
338 | Chevron Portland Distribution Terminal | 2024-11-13 00:00:00 | 2024-11-26 00:00:00 | Chevron-03 | Regular Monitor | m,p-Xylene | 0.406 | No | 0.296 | J | Estimated Value - analyte between MDL and reporting limit |  | 45.5625 | -122.7437
339 | Chevron Portland Distribution Terminal | 2024-11-13 00:00:00 | 2024-11-26 00:00:00 | Chevron-03 | Regular Monitor | Hexane | 0.661 | No | 0.262 |  |  |  | 45.5625 | -122.7437
340 | Chevron Portland Distribution Terminal | 2024-11-13 00:00:00 | 2024-11-26 00:00:00 | Chevron-03 | Regular Monitor | o-Xylene | ND | Yes | 0.296 |  |  |  | 45.5625 | -122.7437
341 | Chevron Portland Distribution Terminal | 2024-11-13 00:00:00 | 2024-11-26 00:00:00 | Chevron-03 | Regular Monitor | Toluene | 1.05 | No | 0.262 |  |  |  | 45.5625 | -122.7437
342 | Chevron Portland Distribution Terminal | 2024-11-13 00:00:00 | 2024-11-26 00:00:00 | Chevron-04 | Regular Monitor | Benzene | 0.553 | No | 0.203 |  |  |  | 45.5633 | -122.7447
343 | Chevron Portland Distribution Terminal | 2024-11-13 00:00:00 | 2024-11-26 00:00:00 | Chevron-04 | Regular Monitor | Ethylbenzene | ND | Yes | 0.296 |  |  |  | 45.5633 | -122.7447
344 | Chevron Portland Distribution Terminal | 2024-11-13 00:00:00 | 2024-11-26 00:00:00 | Chevron-04 | Regular Monitor | m,p-Xylene | 0.438 | No | 0.296 | J | Estimated Value - analyte between MDL and reporting limit |  | 45.5633 | -122.7447
345 | Chevron Portland Distribution Terminal | 2024-11-13 00:00:00 | 2024-11-26 00:00:00 | Chevron-04 | Regular Monitor | Hexane | 0.583 | No | 0.262 |  |  |  | 45.5633 | -122.7447
346 | Chevron Portland Distribution Terminal | 2024-11-13 00:00:00 | 2024-11-26 00:00:00 | Chevron-04 | Regular Monitor | o-Xylene | ND | Yes | 0.296 |  |  |  | 45.5633 | -122.7447
347 | Chevron Portland Distribution Terminal | 2024-11-13 00:00:00 | 2024-11-26 00:00:00 | Chevron-04 | Regular Monitor | Toluene | 1.13 | No | 0.262 |  |  |  | 45.5633 | -122.7447
348 | Chevron Portland Distribution Terminal | 2024-11-13 00:00:00 | 2024-11-26 00:00:00 | Chevron-05 | Regular Monitor | Benzene | 0.718 | No | 0.203 |  |  |  | 45.5641 | -122.7443
349 | Chevron Portland Distribution Terminal | 2024-11-13 00:00:00 | 2024-11-26 00:00:00 | Chevron-05 | Regular Monitor | Ethylbenzene | ND | Yes | 0.296 |  |  |  | 45.5641 | -122.7443
350 | Chevron Portland Distribution Terminal | 2024-11-13 00:00:00 | 2024-11-26 00:00:00 | Chevron-05 | Regular Monitor | m,p-Xylene | 0.931 | No | 0.296 |  |  |  | 45.5641 | -122.7443
351 | Chevron Portland Distribution Terminal | 2024-11-13 00:00:00 | 2024-11-26 00:00:00 | Chevron-05 | Regular Monitor | Hexane | 1.46 | No | 0.262 |  |  |  | 45.5641 | -122.7443
352 | Chevron Portland Distribution Terminal | 2024-11-13 00:00:00 | 2024-11-26 00:00:00 | Chevron-05 | Regular Monitor | o-Xylene | 0.357 | No | 0.296 | J | Estimated Value - analyte between MDL and reporting limit |  | 45.5641 | -122.7443
353 | Chevron Portland Distribution Terminal | 2024-11-13 00:00:00 | 2024-11-26 00:00:00 | Chevron-05 | Regular Monitor | Toluene | 2.79 | No | 0.262 |  |  |  | 45.5641 | -122.7443
354 | Chevron Portland Distribution Terminal | 2024-11-13 00:00:00 | 2024-11-26 00:00:00 | Chevron-06 | Regular Monitor | Benzene | 1.02 | No | 0.203 |  |  |  | 45.5639 | -122.7433
355 | Chevron Portland Distribution Terminal | 2024-11-13 00:00:00 | 2024-11-26 00:00:00 | Chevron-06 | Regular Monitor | Ethylbenzene | 0.76 | No | 0.296 |  |  |  | 45.5639 | -122.7433
356 | Chevron Portland Distribution Terminal | 2024-11-13 00:00:00 | 2024-11-26 00:00:00 | Chevron-06 | Regular Monitor | m,p-Xylene | 2.34 | No | 0.296 |  |  |  | 45.5639 | -122.7433
357 | Chevron Portland Distribution Terminal | 2024-11-13 00:00:00 | 2024-11-26 00:00:00 | Chevron-06 | Regular Monitor | Hexane | 2.53 | No | 0.262 |  |  |  | 45.5639 | -122.7433
358 | Chevron Portland Distribution Terminal | 2024-11-13 00:00:00 | 2024-11-26 00:00:00 | Chevron-06 | Regular Monitor | o-Xylene | 0.852 | No | 0.296 |  |  |  | 45.5639 | -122.7433
359 | Chevron Portland Distribution Terminal | 2024-11-13 00:00:00 | 2024-11-26 00:00:00 | Chevron-06 | Regular Monitor | Toluene | 6.32 | No | 0.262 |  |  |  | 45.5639 | -122.7433
360 | Chevron Portland Distribution Terminal | 2024-11-13 00:00:00 | 2024-11-26 00:00:00 | Chevron-07 | Regular Monitor | Benzene | 1.23 | No | 0.203 |  |  |  | 45.5646 | -122.7426
361 | Chevron Portland Distribution Terminal | 2024-11-13 00:00:00 | 2024-11-26 00:00:00 | Chevron-07 | Regular Monitor | Ethylbenzene | 0.667 | No | 0.296 |  |  |  | 45.5646 | -122.7426
362 | Chevron Portland Distribution Terminal | 2024-11-13 00:00:00 | 2024-11-26 00:00:00 | Chevron-07 | Regular Monitor | m,p-Xylene | 2.23 | No | 0.296 |  |  |  | 45.5646 | -122.7426
363 | Chevron Portland Distribution Terminal | 2024-11-13 00:00:00 | 2024-11-26 00:00:00 | Chevron-07 | Regular Monitor | Hexane | 3.38 | No | 0.262 |  |  |  | 45.5646 | -122.7426
364 | Chevron Portland Distribution Terminal | 2024-11-13 00:00:00 | 2024-11-26 00:00:00 | Chevron-07 | Regular Monitor | o-Xylene | 0.754 | No | 0.296 |  |  |  | 45.5646 | -122.7426
365 | Chevron Portland Distribution Terminal | 2024-11-13 00:00:00 | 2024-11-26 00:00:00 | Chevron-07 | Regular Monitor | Toluene | 5.86 | No | 0.262 |  |  |  | 45.5646 | -122.7426
366 | Chevron Portland Distribution Terminal | 2024-11-13 00:00:00 | 2024-11-26 00:00:00 | Chevron-08 | Regular Monitor | Benzene | 1.84 | No | 0.203 |  |  |  | 45.5654 | -122.742
367 | Chevron Portland Distribution Terminal | 2024-11-13 00:00:00 | 2024-11-26 00:00:00 | Chevron-08 | Regular Monitor | Ethylbenzene | 0.982 | No | 0.296 |  |  |  | 45.5654 | -122.742
368 | Chevron Portland Distribution Terminal | 2024-11-13 00:00:00 | 2024-11-26 00:00:00 | Chevron-08 | Regular Monitor | m,p-Xylene | 2.58 | No | 0.296 |  |  |  | 45.5654 | -122.742
369 | Chevron Portland Distribution Terminal | 2024-11-13 00:00:00 | 2024-11-26 00:00:00 | Chevron-08 | Regular Monitor | Hexane | 5.09 | No | 0.262 |  |  |  | 45.5654 | -122.742
370 | Chevron Portland Distribution Terminal | 2024-11-13 00:00:00 | 2024-11-26 00:00:00 | Chevron-08 | Regular Monitor | o-Xylene | 0.996 | No | 0.296 |  |  |  | 45.5654 | -122.742
371 | Chevron Portland Distribution Terminal | 2024-11-13 00:00:00 | 2024-11-26 00:00:00 | Chevron-08 | Regular Monitor | Toluene | 7.26 | No | 0.262 |  |  |  | 45.5654 | -122.742
372 | Chevron Portland Distribution Terminal | 2024-11-13 00:00:00 | 2024-11-26 00:00:00 | Chevron-09 | Regular Monitor | Benzene | 1.73 | No | 0.203 |  |  |  | 45.5655 | -122.7413
373 | Chevron Portland Distribution Terminal | 2024-11-13 00:00:00 | 2024-11-26 00:00:00 | Chevron-09 | Regular Monitor | Ethylbenzene | 0.963 | No | 0.296 |  |  |  | 45.5655 | -122.7413
374 | Chevron Portland Distribution Terminal | 2024-11-13 00:00:00 | 2024-11-26 00:00:00 | Chevron-09 | Regular Monitor | m,p-Xylene | 2.93 | No | 0.296 |  |  |  | 45.5655 | -122.7413
375 | Chevron Portland Distribution Terminal | 2024-11-13 00:00:00 | 2024-11-26 00:00:00 | Chevron-09 | Regular Monitor | Hexane | 4.94 | No | 0.262 |  |  |  | 45.5655 | -122.7413
376 | Chevron Portland Distribution Terminal | 2024-11-13 00:00:00 | 2024-11-26 00:00:00 | Chevron-09 | Regular Monitor | o-Xylene | 1.11 | No | 0.296 |  |  |  | 45.5655 | -122.7413
377 | Chevron Portland Distribution Terminal | 2024-11-13 00:00:00 | 2024-11-26 00:00:00 | Chevron-09 | Regular Monitor | Toluene | 7.08 | No | 0.262 |  |  |  | 45.5655 | -122.7413
378 | Chevron Portland Distribution Terminal | 2024-11-13 00:00:00 | 2024-11-26 00:00:00 | Chevron-10 | Regular Monitor | Benzene | 1.5 | No | 0.203 |  |  |  | 45.5648 | -122.7404
379 | Chevron Portland Distribution Terminal | 2024-11-13 00:00:00 | 2024-11-26 00:00:00 | Chevron-10 | Regular Monitor | Ethylbenzene | 1.12 | No | 0.295 |  |  |  | 45.5648 | -122.7404
380 | Chevron Portland Distribution Terminal | 2024-11-13 00:00:00 | 2024-11-26 00:00:00 | Chevron-10 | Regular Monitor | m,p-Xylene | 3.78 | No | 0.295 |  |  |  | 45.5648 | -122.7404
381 | Chevron Portland Distribution Terminal | 2024-11-13 00:00:00 | 2024-11-26 00:00:00 | Chevron-10 | Regular Monitor | Hexane | 6.94 | No | 0.261 |  |  |  | 45.5648 | -122.7404
382 | Chevron Portland Distribution Terminal | 2024-11-13 00:00:00 | 2024-11-26 00:00:00 | Chevron-10 | Regular Monitor | o-Xylene | 1.4 | No | 0.295 |  |  |  | 45.5648 | -122.7404
383 | Chevron Portland Distribution Terminal | 2024-11-13 00:00:00 | 2024-11-26 00:00:00 | Chevron-10 | Regular Monitor | Toluene | 7.05 | No | 0.261 |  |  |  | 45.5648 | -122.7404
384 | Chevron Portland Distribution Terminal | 2024-11-13 00:00:00 | 2024-11-26 00:00:00 | Chevron-11 | Regular Monitor | Benzene | 2.39 | No | 0.203 |  |  |  | 45.5642 | -122.7405
385 | Chevron Portland Distribution Terminal | 2024-11-13 00:00:00 | 2024-11-26 00:00:00 | Chevron-11 | Regular Monitor | Ethylbenzene | 1.42 | No | 0.296 |  |  |  | 45.5642 | -122.7405
386 | Chevron Portland Distribution Terminal | 2024-11-13 00:00:00 | 2024-11-26 00:00:00 | Chevron-11 | Regular Monitor | m,p-Xylene | 4.5 | No | 0.296 |  |  |  | 45.5642 | -122.7405
387 | Chevron Portland Distribution Terminal | 2024-11-13 00:00:00 | 2024-11-26 00:00:00 | Chevron-11 | Regular Monitor | Hexane | 9.62 | No | 0.262 |  |  |  | 45.5642 | -122.7405
388 | Chevron Portland Distribution Terminal | 2024-11-13 00:00:00 | 2024-11-26 00:00:00 | Chevron-11 | Regular Monitor | o-Xylene | 1.68 | No | 0.296 |  |  |  | 45.5642 | -122.7405
389 | Chevron Portland Distribution Terminal | 2024-11-13 00:00:00 | 2024-11-26 00:00:00 | Chevron-11 | Regular Monitor | Toluene | 12.4 | No | 0.262 |  |  |  | 45.5642 | -122.7405
390 | Chevron Portland Distribution Terminal | 2024-11-13 00:00:00 | 2024-11-26 00:00:00 | Chevron-12 | Regular Monitor | Benzene | 2.75 | No | 0.203 |  |  |  | 45.5633 | -122.7412
391 | Chevron Portland Distribution Terminal | 2024-11-13 00:00:00 | 2024-11-26 00:00:00 | Chevron-12 | Regular Monitor | Ethylbenzene | 1.54 | No | 0.296 |  |  |  | 45.5633 | -122.7412
392 | Chevron Portland Distribution Terminal | 2024-11-13 00:00:00 | 2024-11-26 00:00:00 | Chevron-12 | Regular Monitor | m,p-Xylene | 4.76 | No | 0.296 |  |  |  | 45.5633 | -122.7412
393 | Chevron Portland Distribution Terminal | 2024-11-13 00:00:00 | 2024-11-26 00:00:00 | Chevron-12 | Regular Monitor | Hexane | 11.9 | No | 0.262 |  |  |  | 45.5633 | -122.7412
394 | Chevron Portland Distribution Terminal | 2024-11-13 00:00:00 | 2024-11-26 00:00:00 | Chevron-12 | Regular Monitor | o-Xylene | 1.78 | No | 0.296 |  |  |  | 45.5633 | -122.7412
395 | Chevron Portland Distribution Terminal | 2024-11-13 00:00:00 | 2024-11-26 00:00:00 | Chevron-12 | Regular Monitor | Toluene | 14.6 | No | 0.262 |  |  |  | 45.5633 | -122.7412
396 | Chevron Portland Distribution Terminal | 2024-11-13 00:00:00 | 2024-11-26 00:00:00 | Chevron-13 | Regular Monitor | Benzene | 0.988 | No | 0.204 |  |  |  | 45.5657 | -122.7391
397 | Chevron Portland Distribution Terminal | 2024-11-13 00:00:00 | 2024-11-26 00:00:00 | Chevron-13 | Regular Monitor | Ethylbenzene | 0.52 | No | 0.296 | J | Estimated Value - analyte between MDL and reporting limit |  | 45.5657 | -122.7391
398 | Chevron Portland Distribution Terminal | 2024-11-13 00:00:00 | 2024-11-26 00:00:00 | Chevron-13 | Regular Monitor | m,p-Xylene | 1.71 | No | 0.296 |  |  |  | 45.5657 | -122.7391
399 | Chevron Portland Distribution Terminal | 2024-11-13 00:00:00 | 2024-11-26 00:00:00 | Chevron-13 | Regular Monitor | Hexane | 2.73 | No | 0.262 |  |  |  | 45.5657 | -122.7391
400 | Chevron Portland Distribution Terminal | 2024-11-13 00:00:00 | 2024-11-26 00:00:00 | Chevron-13 | Regular Monitor | o-Xylene | 0.608 | No | 0.296 | J | Estimated Value - analyte between MDL and reporting limit |  | 45.5657 | -122.7391
401 | Chevron Portland Distribution Terminal | 2024-11-13 00:00:00 | 2024-11-26 00:00:00 | Chevron-13 | Regular Monitor | Toluene | 3.88 | No | 0.262 |  |  |  | 45.5657 | -122.7391
402 | Chevron Portland Distribution Terminal | 2024-11-13 00:00:00 | 2024-11-26 00:00:00 | Chevron-13 | Duplicate | Benzene | 1.06 | No | 0.204 |  |  |  | 45.5657 | -122.7391
403 | Chevron Portland Distribution Terminal | 2024-11-13 00:00:00 | 2024-11-26 00:00:00 | Chevron-13 | Duplicate | Ethylbenzene | 0.464 | No | 0.296 | J | Estimated Value - analyte between MDL and reporting limit |  | 45.5657 | -122.7391
404 | Chevron Portland Distribution Terminal | 2024-11-13 00:00:00 | 2024-11-26 00:00:00 | Chevron-13 | Duplicate | m,p-Xylene | 1.3 | No | 0.296 |  |  |  | 45.5657 | -122.7391
405 | Chevron Portland Distribution Terminal | 2024-11-13 00:00:00 | 2024-11-26 00:00:00 | Chevron-13 | Duplicate | Hexane | 2.43 | No | 0.262 |  |  |  | 45.5657 | -122.7391
406 | Chevron Portland Distribution Terminal | 2024-11-13 00:00:00 | 2024-11-26 00:00:00 | Chevron-13 | Duplicate | o-Xylene | 0.509 | No | 0.296 | J | Estimated Value - analyte between MDL and reporting limit |  | 45.5657 | -122.7391
407 | Chevron Portland Distribution Terminal | 2024-11-13 00:00:00 | 2024-11-26 00:00:00 | Chevron-13 | Duplicate | Toluene | 3.74 | No | 0.262 |  |  |  | 45.5657 | -122.7391
408 | Chevron Portland Distribution Terminal | 2024-11-13 00:00:00 | 2024-11-26 00:00:00 | Chevron-13 | Field Blank | Benzene | ND | Yes | 0.204 |  |  |  | 45.5657 | -122.7391
409 | Chevron Portland Distribution Terminal | 2024-11-13 00:00:00 | 2024-11-26 00:00:00 | Chevron-13 | Field Blank | Ethylbenzene | ND | Yes | 0.296 |  |  |  | 45.5657 | -122.7391
410 | Chevron Portland Distribution Terminal | 2024-11-13 00:00:00 | 2024-11-26 00:00:00 | Chevron-13 | Field Blank | m,p-Xylene | ND | Yes | 0.296 |  |  |  | 45.5657 | -122.7391
411 | Chevron Portland Distribution Terminal | 2024-11-13 00:00:00 | 2024-11-26 00:00:00 | Chevron-13 | Field Blank | Hexane | ND | Yes | 0.262 |  |  |  | 45.5657 | -122.7391
412 | Chevron Portland Distribution Terminal | 2024-11-13 00:00:00 | 2024-11-26 00:00:00 | Chevron-13 | Field Blank | o-Xylene | ND | Yes | 0.296 |  |  |  | 45.5657 | -122.7391
413 | Chevron Portland Distribution Terminal | 2024-11-13 00:00:00 | 2024-11-26 00:00:00 | Chevron-13 | Field Blank | Toluene | ND | Yes | 0.262 |  |  |  | 45.5657 | -122.7391
414 | Chevron Portland Distribution Terminal | 2024-11-13 00:00:00 | 2024-11-26 00:00:00 | Chevron-14 | Regular Monitor | Benzene | 0.522 | No | 0.203 |  |  |  | 45.5637 | -122.7449
415 | Chevron Portland Distribution Terminal | 2024-11-13 00:00:00 | 2024-11-26 00:00:00 | Chevron-14 | Regular Monitor | Ethylbenzene | ND | Yes | 0.296 |  |  |  | 45.5637 | -122.7449
416 | Chevron Portland Distribution Terminal | 2024-11-13 00:00:00 | 2024-11-26 00:00:00 | Chevron-14 | Regular Monitor | m,p-Xylene | 0.516 | No | 0.296 | J | Estimated Value - analyte between MDL and reporting limit |  | 45.5637 | -122.7449
417 | Chevron Portland Distribution Terminal | 2024-11-13 00:00:00 | 2024-11-26 00:00:00 | Chevron-14 | Regular Monitor | Hexane | 0.563 | No | 0.262 |  |  |  | 45.5637 | -122.7449
418 | Chevron Portland Distribution Terminal | 2024-11-13 00:00:00 | 2024-11-26 00:00:00 | Chevron-14 | Regular Monitor | o-Xylene | ND | Yes | 0.296 |  |  |  | 45.5637 | -122.7449
419 | Chevron Portland Distribution Terminal | 2024-11-13 00:00:00 | 2024-11-26 00:00:00 | Chevron-14 | Regular Monitor | Toluene | 1.25 | No | 0.262 |  |  |  | 45.5637 | -122.7449
420 | Chevron Portland Distribution Terminal | 2024-11-13 00:00:00 | 2024-11-26 00:00:00 | Chevron-15 | Regular Monitor | Benzene | 1.03 | No | 0.203 |  |  |  | 45.5642 | -122.7429
421 | Chevron Portland Distribution Terminal | 2024-11-13 00:00:00 | 2024-11-26 00:00:00 | Chevron-15 | Regular Monitor | Ethylbenzene | 0.934 | No | 0.296 |  |  |  | 45.5642 | -122.7429
422 | Chevron Portland Distribution Terminal | 2024-11-13 00:00:00 | 2024-11-26 00:00:00 | Chevron-15 | Regular Monitor | m,p-Xylene | 3.31 | No | 0.296 |  |  |  | 45.5642 | -122.7429
423 | Chevron Portland Distribution Terminal | 2024-11-13 00:00:00 | 2024-11-26 00:00:00 | Chevron-15 | Regular Monitor | Hexane | 2.95 | No | 0.262 |  |  |  | 45.5642 | -122.7429
424 | Chevron Portland Distribution Terminal | 2024-11-13 00:00:00 | 2024-11-26 00:00:00 | Chevron-15 | Regular Monitor | o-Xylene | 1.18 | No | 0.296 |  |  |  | 45.5642 | -122.7429
425 | Chevron Portland Distribution Terminal | 2024-11-13 00:00:00 | 2024-11-26 00:00:00 | Chevron-15 | Regular Monitor | Toluene | 6.76 | No | 0.262 |  |  |  | 45.5642 | -122.7429
426 | Chevron Portland Distribution Terminal | 2024-11-26 00:00:00 | 2024-12-11 00:00:00 | Chevron-01 | Regular Monitor | Benzene | 1.22 | No | 0.18 |  |  |  | 45.5625 | -122.7419
427 | Chevron Portland Distribution Terminal | 2024-11-26 00:00:00 | 2024-12-11 00:00:00 | Chevron-01 | Regular Monitor | Ethylbenzene | 0.579 | No | 0.263 |  |  |  | 45.5625 | -122.7419
428 | Chevron Portland Distribution Terminal | 2024-11-26 00:00:00 | 2024-12-11 00:00:00 | Chevron-01 | Regular Monitor | m,p-Xylene | 1.62 | No | 0.263 |  |  |  | 45.5625 | -122.7419
429 | Chevron Portland Distribution Terminal | 2024-11-26 00:00:00 | 2024-12-11 00:00:00 | Chevron-01 | Regular Monitor | Hexane | 2.95 | No | 0.232 |  |  |  | 45.5625 | -122.7419
430 | Chevron Portland Distribution Terminal | 2024-11-26 00:00:00 | 2024-12-11 00:00:00 | Chevron-01 | Regular Monitor | o-Xylene | 0.593 | No | 0.263 |  |  |  | 45.5625 | -122.7419
431 | Chevron Portland Distribution Terminal | 2024-11-26 00:00:00 | 2024-12-11 00:00:00 | Chevron-01 | Regular Monitor | Toluene | 4.29 | No | 0.232 |  |  |  | 45.5625 | -122.7419
432 | Chevron Portland Distribution Terminal | 2024-11-26 00:00:00 | 2024-12-11 00:00:00 | Chevron-02 | Regular Monitor | Benzene | 0.778 | No | 0.18 |  |  |  | 45.5617 | -122.7427
433 | Chevron Portland Distribution Terminal | 2024-11-26 00:00:00 | 2024-12-11 00:00:00 | Chevron-02 | Regular Monitor | Ethylbenzene | ND | Yes | 0.263 |  |  |  | 45.5617 | -122.7427
434 | Chevron Portland Distribution Terminal | 2024-11-26 00:00:00 | 2024-12-11 00:00:00 | Chevron-02 | Regular Monitor | m,p-Xylene | 0.581 | No | 0.263 |  |  |  | 45.5617 | -122.7427
435 | Chevron Portland Distribution Terminal | 2024-11-26 00:00:00 | 2024-12-11 00:00:00 | Chevron-02 | Regular Monitor | Hexane | 0.909 | No | 0.232 |  |  |  | 45.5617 | -122.7427
436 | Chevron Portland Distribution Terminal | 2024-11-26 00:00:00 | 2024-12-11 00:00:00 | Chevron-02 | Regular Monitor | o-Xylene | ND | Yes | 0.263 |  |  |  | 45.5617 | -122.7427
437 | Chevron Portland Distribution Terminal | 2024-11-26 00:00:00 | 2024-12-11 00:00:00 | Chevron-02 | Regular Monitor | Toluene | 1.74 | No | 0.232 |  |  |  | 45.5617 | -122.7427
438 | Chevron Portland Distribution Terminal | 2024-11-26 00:00:00 | 2024-12-11 00:00:00 | Chevron-03 | Regular Monitor | Benzene | 0.719 | No | 0.18 | Fe | Field Error - Caps not secured properly during retrieval and shipment |  | 45.5625 | -122.7437
439 | Chevron Portland Distribution Terminal | 2024-11-26 00:00:00 | 2024-12-11 00:00:00 | Chevron-03 | Regular Monitor | Ethylbenzene | ND | Yes | 0.263 | Fe | Field Error - Caps not secured properly during retrieval and shipment |  | 45.5625 | -122.7437
440 | Chevron Portland Distribution Terminal | 2024-11-26 00:00:00 | 2024-12-11 00:00:00 | Chevron-03 | Regular Monitor | m,p-Xylene | 0.527 | No | 0.263 | Fe | Field Error - Caps not secured properly during retrieval and shipment |  | 45.5625 | -122.7437
441 | Chevron Portland Distribution Terminal | 2024-11-26 00:00:00 | 2024-12-11 00:00:00 | Chevron-03 | Regular Monitor | Hexane | 0.937 | No | 0.232 | Fe | Field Error - Caps not secured properly during retrieval and shipment |  | 45.5625 | -122.7437
442 | Chevron Portland Distribution Terminal | 2024-11-26 00:00:00 | 2024-12-11 00:00:00 | Chevron-03 | Regular Monitor | o-Xylene | ND | Yes | 0.263 | Fe | Field Error - Caps not secured properly during retrieval and shipment |  | 45.5625 | -122.7437
443 | Chevron Portland Distribution Terminal | 2024-11-26 00:00:00 | 2024-12-11 00:00:00 | Chevron-03 | Regular Monitor | Toluene | 1.69 | No | 0.232 | Fe | Field Error - Caps not secured properly during retrieval and shipment |  | 45.5625 | -122.7437
444 | Chevron Portland Distribution Terminal | 2024-11-26 00:00:00 | 2024-12-11 00:00:00 | Chevron-04 | Regular Monitor | Benzene | 0.721 | No | 0.18 |  |  |  | 45.5633 | -122.7447
445 | Chevron Portland Distribution Terminal | 2024-11-26 00:00:00 | 2024-12-11 00:00:00 | Chevron-04 | Regular Monitor | Ethylbenzene | ND | Yes | 0.263 |  |  |  | 45.5633 | -122.7447
446 | Chevron Portland Distribution Terminal | 2024-11-26 00:00:00 | 2024-12-11 00:00:00 | Chevron-04 | Regular Monitor | m,p-Xylene | 0.685 | No | 0.263 |  |  |  | 45.5633 | -122.7447
447 | Chevron Portland Distribution Terminal | 2024-11-26 00:00:00 | 2024-12-11 00:00:00 | Chevron-04 | Regular Monitor | Hexane | 0.847 | No | 0.232 |  |  |  | 45.5633 | -122.7447
448 | Chevron Portland Distribution Terminal | 2024-11-26 00:00:00 | 2024-12-11 00:00:00 | Chevron-04 | Regular Monitor | o-Xylene | ND | Yes | 0.263 |  |  |  | 45.5633 | -122.7447
449 | Chevron Portland Distribution Terminal | 2024-11-26 00:00:00 | 2024-12-11 00:00:00 | Chevron-04 | Regular Monitor | Toluene | 1.89 | No | 0.232 |  |  |  | 45.5633 | -122.7447
450 | Chevron Portland Distribution Terminal | 2024-11-26 00:00:00 | 2024-12-11 00:00:00 | Chevron-05 | Regular Monitor | Benzene | 0.975 | No | 0.18 |  |  |  | 45.5641 | -122.7443
451 | Chevron Portland Distribution Terminal | 2024-11-26 00:00:00 | 2024-12-11 00:00:00 | Chevron-05 | Regular Monitor | Ethylbenzene | 0.553 | No | 0.263 |  |  |  | 45.5641 | -122.7443
452 | Chevron Portland Distribution Terminal | 2024-11-26 00:00:00 | 2024-12-11 00:00:00 | Chevron-05 | Regular Monitor | m,p-Xylene | 1.63 | No | 0.263 |  |  |  | 45.5641 | -122.7443
453 | Chevron Portland Distribution Terminal | 2024-11-26 00:00:00 | 2024-12-11 00:00:00 | Chevron-05 | Regular Monitor | Hexane | 1.75 | No | 0.232 |  |  |  | 45.5641 | -122.7443
454 | Chevron Portland Distribution Terminal | 2024-11-26 00:00:00 | 2024-12-11 00:00:00 | Chevron-05 | Regular Monitor | o-Xylene | 0.524 | No | 0.263 | J | Estimated Value - analyte between MDL and reporting limit |  | 45.5641 | -122.7443
455 | Chevron Portland Distribution Terminal | 2024-11-26 00:00:00 | 2024-12-11 00:00:00 | Chevron-05 | Regular Monitor | Toluene | 4.24 | No | 0.232 |  |  |  | 45.5641 | -122.7443
456 | Chevron Portland Distribution Terminal | 2024-11-26 00:00:00 | 2024-12-11 00:00:00 | Chevron-06 | Regular Monitor | Benzene | 1.05 | No | 0.18 |  |  |  | 45.5639 | -122.7433
457 | Chevron Portland Distribution Terminal | 2024-11-26 00:00:00 | 2024-12-11 00:00:00 | Chevron-06 | Regular Monitor | Ethylbenzene | 0.674 | No | 0.263 |  |  |  | 45.5639 | -122.7433
458 | Chevron Portland Distribution Terminal | 2024-11-26 00:00:00 | 2024-12-11 00:00:00 | Chevron-06 | Regular Monitor | m,p-Xylene | 1.66 | No | 0.263 |  |  |  | 45.5639 | -122.7433
459 | Chevron Portland Distribution Terminal | 2024-11-26 00:00:00 | 2024-12-11 00:00:00 | Chevron-06 | Regular Monitor | Hexane | 2.68 | No | 0.232 |  |  |  | 45.5639 | -122.7433
460 | Chevron Portland Distribution Terminal | 2024-11-26 00:00:00 | 2024-12-11 00:00:00 | Chevron-06 | Regular Monitor | o-Xylene | 0.567 | No | 0.263 |  |  |  | 45.5639 | -122.7433
461 | Chevron Portland Distribution Terminal | 2024-11-26 00:00:00 | 2024-12-11 00:00:00 | Chevron-06 | Regular Monitor | Toluene | 4.17 | No | 0.232 |  |  |  | 45.5639 | -122.7433
462 | Chevron Portland Distribution Terminal | 2024-11-26 00:00:00 | 2024-12-11 00:00:00 | Chevron-07 | Regular Monitor | Benzene | 1.73 | No | 0.18 |  |  |  | 45.5646 | -122.7426
463 | Chevron Portland Distribution Terminal | 2024-11-26 00:00:00 | 2024-12-11 00:00:00 | Chevron-07 | Regular Monitor | Ethylbenzene | 1.1 | No | 0.263 |  |  |  | 45.5646 | -122.7426
464 | Chevron Portland Distribution Terminal | 2024-11-26 00:00:00 | 2024-12-11 00:00:00 | Chevron-07 | Regular Monitor | m,p-Xylene | 3.83 | No | 0.263 |  |  |  | 45.5646 | -122.7426
465 | Chevron Portland Distribution Terminal | 2024-11-26 00:00:00 | 2024-12-11 00:00:00 | Chevron-07 | Regular Monitor | Hexane | 5.98 | No | 0.232 |  |  |  | 45.5646 | -122.7426
466 | Chevron Portland Distribution Terminal | 2024-11-26 00:00:00 | 2024-12-11 00:00:00 | Chevron-07 | Regular Monitor | o-Xylene | 1.42 | No | 0.263 |  |  |  | 45.5646 | -122.7426
467 | Chevron Portland Distribution Terminal | 2024-11-26 00:00:00 | 2024-12-11 00:00:00 | Chevron-07 | Regular Monitor | Toluene | 7.03 | No | 0.232 |  |  |  | 45.5646 | -122.7426
468 | Chevron Portland Distribution Terminal | 2024-11-26 00:00:00 | 2024-12-11 00:00:00 | Chevron-08 | Regular Monitor | Benzene | 2.26 | No | 0.18 |  |  |  | 45.5654 | -122.742
469 | Chevron Portland Distribution Terminal | 2024-11-26 00:00:00 | 2024-12-11 00:00:00 | Chevron-08 | Regular Monitor | Ethylbenzene | 1.69 | No | 0.263 |  |  |  | 45.5654 | -122.742
470 | Chevron Portland Distribution Terminal | 2024-11-26 00:00:00 | 2024-12-11 00:00:00 | Chevron-08 | Regular Monitor | m,p-Xylene | 6 | No | 0.263 |  |  |  | 45.5654 | -122.742
471 | Chevron Portland Distribution Terminal | 2024-11-26 00:00:00 | 2024-12-11 00:00:00 | Chevron-08 | Regular Monitor | Hexane | 7.69 | No | 0.232 |  |  |  | 45.5654 | -122.742
472 | Chevron Portland Distribution Terminal | 2024-11-26 00:00:00 | 2024-12-11 00:00:00 | Chevron-08 | Regular Monitor | o-Xylene | 2.28 | No | 0.263 |  |  |  | 45.5654 | -122.742
473 | Chevron Portland Distribution Terminal | 2024-11-26 00:00:00 | 2024-12-11 00:00:00 | Chevron-08 | Regular Monitor | Toluene | 9.13 | No | 0.232 |  |  |  | 45.5654 | -122.742
474 | Chevron Portland Distribution Terminal | 2024-11-26 00:00:00 | 2024-12-11 00:00:00 | Chevron-09 | Regular Monitor | Benzene | 2.36 | No | 0.18 |  |  |  | 45.5655 | -122.7413
475 | Chevron Portland Distribution Terminal | 2024-11-26 00:00:00 | 2024-12-11 00:00:00 | Chevron-09 | Regular Monitor | Ethylbenzene | 1.54 | No | 0.263 |  |  |  | 45.5655 | -122.7413
476 | Chevron Portland Distribution Terminal | 2024-11-26 00:00:00 | 2024-12-11 00:00:00 | Chevron-09 | Regular Monitor | m,p-Xylene | 4.64 | No | 0.263 |  |  |  | 45.5655 | -122.7413
477 | Chevron Portland Distribution Terminal | 2024-11-26 00:00:00 | 2024-12-11 00:00:00 | Chevron-09 | Regular Monitor | Hexane | 8.2 | No | 0.232 |  |  |  | 45.5655 | -122.7413
478 | Chevron Portland Distribution Terminal | 2024-11-26 00:00:00 | 2024-12-11 00:00:00 | Chevron-09 | Regular Monitor | o-Xylene | 1.77 | No | 0.263 |  |  |  | 45.5655 | -122.7413
479 | Chevron Portland Distribution Terminal | 2024-11-26 00:00:00 | 2024-12-11 00:00:00 | Chevron-09 | Regular Monitor | Toluene | 9.78 | No | 0.232 |  |  |  | 45.5655 | -122.7413
480 | Chevron Portland Distribution Terminal | 2024-11-26 00:00:00 | 2024-12-11 00:00:00 | Chevron-10 | Regular Monitor | Benzene | 1.98 | No | 0.18 |  |  |  | 45.5648 | -122.7404
481 | Chevron Portland Distribution Terminal | 2024-11-26 00:00:00 | 2024-12-11 00:00:00 | Chevron-10 | Regular Monitor | Ethylbenzene | 1.19 | No | 0.263 |  |  |  | 45.5648 | -122.7404
482 | Chevron Portland Distribution Terminal | 2024-11-26 00:00:00 | 2024-12-11 00:00:00 | Chevron-10 | Regular Monitor | m,p-Xylene | 4.32 | No | 0.263 |  |  |  | 45.5648 | -122.7404
483 | Chevron Portland Distribution Terminal | 2024-11-26 00:00:00 | 2024-12-11 00:00:00 | Chevron-10 | Regular Monitor | Hexane | 9.11 | No | 0.232 |  |  |  | 45.5648 | -122.7404
484 | Chevron Portland Distribution Terminal | 2024-11-26 00:00:00 | 2024-12-11 00:00:00 | Chevron-10 | Regular Monitor | o-Xylene | 1.57 | No | 0.263 |  |  |  | 45.5648 | -122.7404
485 | Chevron Portland Distribution Terminal | 2024-11-26 00:00:00 | 2024-12-11 00:00:00 | Chevron-10 | Regular Monitor | Toluene | 8.3 | No | 0.232 |  |  |  | 45.5648 | -122.7404
486 | Chevron Portland Distribution Terminal | 2024-11-26 00:00:00 | 2024-12-11 00:00:00 | Chevron-11 | Duplicate | Benzene | 1.9 | No | 0.18 |  |  |  | 45.5642 | -122.7405
487 | Chevron Portland Distribution Terminal | 2024-11-26 00:00:00 | 2024-12-11 00:00:00 | Chevron-11 | Duplicate | Ethylbenzene | 1.21 | No | 0.263 |  |  |  | 45.5642 | -122.7405
488 | Chevron Portland Distribution Terminal | 2024-11-26 00:00:00 | 2024-12-11 00:00:00 | Chevron-11 | Duplicate | m,p-Xylene | 4.04 | No | 0.263 |  |  |  | 45.5642 | -122.7405
489 | Chevron Portland Distribution Terminal | 2024-11-26 00:00:00 | 2024-12-11 00:00:00 | Chevron-11 | Duplicate | Hexane | 8.92 | No | 0.232 |  |  |  | 45.5642 | -122.7405
490 | Chevron Portland Distribution Terminal | 2024-11-26 00:00:00 | 2024-12-11 00:00:00 | Chevron-11 | Duplicate | o-Xylene | 1.45 | No | 0.263 |  |  |  | 45.5642 | -122.7405
491 | Chevron Portland Distribution Terminal | 2024-11-26 00:00:00 | 2024-12-11 00:00:00 | Chevron-11 | Duplicate | Toluene | 8.14 | No | 0.232 |  |  |  | 45.5642 | -122.7405
492 | Chevron Portland Distribution Terminal | 2024-11-26 00:00:00 | 2024-12-11 00:00:00 | Chevron-12 | Field Blank | Benzene | ND | Yes | 0.18 |  |  |  | 45.5633 | -122.7412
493 | Chevron Portland Distribution Terminal | 2024-11-26 00:00:00 | 2024-12-11 00:00:00 | Chevron-12 | Field Blank | Ethylbenzene | ND | Yes | 0.263 |  |  |  | 45.5633 | -122.7412
494 | Chevron Portland Distribution Terminal | 2024-11-26 00:00:00 | 2024-12-11 00:00:00 | Chevron-12 | Field Blank | m,p-Xylene | ND | Yes | 0.263 |  |  |  | 45.5633 | -122.7412
495 | Chevron Portland Distribution Terminal | 2024-11-26 00:00:00 | 2024-12-11 00:00:00 | Chevron-12 | Field Blank | Hexane | ND | Yes | 0.232 |  |  |  | 45.5633 | -122.7412
496 | Chevron Portland Distribution Terminal | 2024-11-26 00:00:00 | 2024-12-11 00:00:00 | Chevron-12 | Field Blank | o-Xylene | ND | Yes | 0.263 |  |  |  | 45.5633 | -122.7412
497 | Chevron Portland Distribution Terminal | 2024-11-26 00:00:00 | 2024-12-11 00:00:00 | Chevron-12 | Field Blank | Toluene | ND | Yes | 0.232 |  |  |  | 45.5633 | -122.7412
498 | Chevron Portland Distribution Terminal | 2024-11-26 00:00:00 | 2024-12-11 00:00:00 | Chevron-11 | Regular Monitor | Benzene | 2.99 | No | 0.18 |  |  |  | 45.5642 | -122.7405
499 | Chevron Portland Distribution Terminal | 2024-11-26 00:00:00 | 2024-12-11 00:00:00 | Chevron-11 | Regular Monitor | Ethylbenzene | 1.59 | No | 0.263 |  |  |  | 45.5642 | -122.7405
500 | Chevron Portland Distribution Terminal | 2024-11-26 00:00:00 | 2024-12-11 00:00:00 | Chevron-11 | Regular Monitor | m,p-Xylene | 5.03 | No | 0.263 |  |  |  | 45.5642 | -122.7405
501 | Chevron Portland Distribution Terminal | 2024-11-26 00:00:00 | 2024-12-11 00:00:00 | Chevron-11 | Regular Monitor | Hexane | 13.2 | No | 0.232 |  |  |  | 45.5642 | -122.7405
502 | Chevron Portland Distribution Terminal | 2024-11-26 00:00:00 | 2024-12-11 00:00:00 | Chevron-11 | Regular Monitor | o-Xylene | 1.85 | No | 0.263 |  |  |  | 45.5642 | -122.7405
503 | Chevron Portland Distribution Terminal | 2024-11-26 00:00:00 | 2024-12-11 00:00:00 | Chevron-11 | Regular Monitor | Toluene | 11.9 | No | 0.232 |  |  |  | 45.5642 | -122.7405
504 | Chevron Portland Distribution Terminal | 2024-11-26 00:00:00 | 2024-12-11 00:00:00 | Chevron-12 | Regular Monitor | Benzene | 3.16 | No | 0.18 |  |  |  | 45.5633 | -122.7412
505 | Chevron Portland Distribution Terminal | 2024-11-26 00:00:00 | 2024-12-11 00:00:00 | Chevron-12 | Regular Monitor | Ethylbenzene | 1.65 | No | 0.263 |  |  |  | 45.5633 | -122.7412
506 | Chevron Portland Distribution Terminal | 2024-11-26 00:00:00 | 2024-12-11 00:00:00 | Chevron-12 | Regular Monitor | m,p-Xylene | 5.77 | No | 0.263 |  |  |  | 45.5633 | -122.7412
507 | Chevron Portland Distribution Terminal | 2024-11-26 00:00:00 | 2024-12-11 00:00:00 | Chevron-12 | Regular Monitor | Hexane | 16.3 | No | 0.232 |  |  |  | 45.5633 | -122.7412
508 | Chevron Portland Distribution Terminal | 2024-11-26 00:00:00 | 2024-12-11 00:00:00 | Chevron-12 | Regular Monitor | o-Xylene | 2.07 | No | 0.263 |  |  |  | 45.5633 | -122.7412
509 | Chevron Portland Distribution Terminal | 2024-11-26 00:00:00 | 2024-12-11 00:00:00 | Chevron-12 | Regular Monitor | Toluene | 16.4 | No | 0.232 |  |  |  | 45.5633 | -122.7412
510 | Chevron Portland Distribution Terminal | 2024-11-26 00:00:00 | 2024-12-11 00:00:00 | Chevron-13 | Regular Monitor | Benzene | 1.3 | No | 0.18 |  |  |  | 45.5657 | -122.7391
511 | Chevron Portland Distribution Terminal | 2024-11-26 00:00:00 | 2024-12-11 00:00:00 | Chevron-13 | Regular Monitor | Ethylbenzene | 0.735 | No | 0.263 |  |  |  | 45.5657 | -122.7391
512 | Chevron Portland Distribution Terminal | 2024-11-26 00:00:00 | 2024-12-11 00:00:00 | Chevron-13 | Regular Monitor | m,p-Xylene | 2.13 | No | 0.263 |  |  |  | 45.5657 | -122.7391
513 | Chevron Portland Distribution Terminal | 2024-11-26 00:00:00 | 2024-12-11 00:00:00 | Chevron-13 | Regular Monitor | Hexane | 3.43 | No | 0.232 |  |  |  | 45.5657 | -122.7391
514 | Chevron Portland Distribution Terminal | 2024-11-26 00:00:00 | 2024-12-11 00:00:00 | Chevron-13 | Regular Monitor | o-Xylene | 0.796 | No | 0.263 |  |  |  | 45.5657 | -122.7391
515 | Chevron Portland Distribution Terminal | 2024-11-26 00:00:00 | 2024-12-11 00:00:00 | Chevron-13 | Regular Monitor | Toluene | 4.4 | No | 0.232 |  |  |  | 45.5657 | -122.7391
516 | Chevron Portland Distribution Terminal | 2024-11-26 00:00:00 | 2024-12-11 00:00:00 | Chevron-14 | Regular Monitor | Benzene | 0.804 | No | 0.18 |  |  |  | 45.5637 | -122.7449
517 | Chevron Portland Distribution Terminal | 2024-11-26 00:00:00 | 2024-12-11 00:00:00 | Chevron-14 | Regular Monitor | Ethylbenzene | 0.315 | No | 0.263 | J | Estimated Value - analyte between MDL and reporting limit |  | 45.5637 | -122.7449
518 | Chevron Portland Distribution Terminal | 2024-11-26 00:00:00 | 2024-12-11 00:00:00 | Chevron-14 | Regular Monitor | m,p-Xylene | 0.882 | No | 0.263 |  |  |  | 45.5637 | -122.7449
519 | Chevron Portland Distribution Terminal | 2024-11-26 00:00:00 | 2024-12-11 00:00:00 | Chevron-14 | Regular Monitor | Hexane | 0.976 | No | 0.232 |  |  |  | 45.5637 | -122.7449
520 | Chevron Portland Distribution Terminal | 2024-11-26 00:00:00 | 2024-12-11 00:00:00 | Chevron-14 | Regular Monitor | o-Xylene | 0.338 | No | 0.263 | J | Estimated Value - analyte between MDL and reporting limit |  | 45.5637 | -122.7449
521 | Chevron Portland Distribution Terminal | 2024-11-26 00:00:00 | 2024-12-11 00:00:00 | Chevron-14 | Regular Monitor | Toluene | 2.37 | No | 0.232 |  |  |  | 45.5637 | -122.7449
522 | Chevron Portland Distribution Terminal | 2024-11-26 00:00:00 | 2024-12-11 00:00:00 | Chevron-15 | Regular Monitor | Benzene | 1.3 | No | 0.18 |  |  |  | 45.5642 | -122.7429
523 | Chevron Portland Distribution Terminal | 2024-11-26 00:00:00 | 2024-12-11 00:00:00 | Chevron-15 | Regular Monitor | Ethylbenzene | 0.418 | No | 0.263 | J | Estimated Value - analyte between MDL and reporting limit |  | 45.5642 | -122.7429
524 | Chevron Portland Distribution Terminal | 2024-11-26 00:00:00 | 2024-12-11 00:00:00 | Chevron-15 | Regular Monitor | m,p-Xylene | 1.09 | No | 0.263 |  |  |  | 45.5642 | -122.7429
525 | Chevron Portland Distribution Terminal | 2024-11-26 00:00:00 | 2024-12-11 00:00:00 | Chevron-15 | Regular Monitor | Hexane | 3.55 | No | 0.232 |  |  |  | 45.5642 | -122.7429
526 | Chevron Portland Distribution Terminal | 2024-11-26 00:00:00 | 2024-12-11 00:00:00 | Chevron-15 | Regular Monitor | o-Xylene | 0.437 | No | 0.263 | J |  |  | 45.5642 | -122.7429
527 | Chevron Portland Distribution Terminal | 2024-11-26 00:00:00 | 2024-12-11 00:00:00 | Chevron-15 | Regular Monitor | Toluene | 4.32 | No | 0.232 |  |  |  | 45.5642 | -122.7429
528 | Chevron Portland Distribution Terminal | 2024-12-11 00:00:00 | 2024-12-25 00:00:00 | Chevron-01 | Regular Monitor | Benzene | 1.44 | No | 0.191 |  |  |  | 45.5625 | -122.7419
529 | Chevron Portland Distribution Terminal | 2024-12-11 00:00:00 | 2024-12-25 00:00:00 | Chevron-01 | Regular Monitor | Ethylbenzene | 0.501 | No | 0.278 | J | Estimated Value - analyte between MDL and reporting limit |  | 45.5625 | -122.7419
530 | Chevron Portland Distribution Terminal | 2024-12-11 00:00:00 | 2024-12-25 00:00:00 | Chevron-01 | Regular Monitor | Hexane | 4.84 | No | 0.246 |  |  |  | 45.5625 | -122.7419
531 | Chevron Portland Distribution Terminal | 2024-12-11 00:00:00 | 2024-12-25 00:00:00 | Chevron-01 | Regular Monitor | o-Xylene | 0.621 | No | 0.278 |  |  |  | 45.5625 | -122.7419
532 | Chevron Portland Distribution Terminal | 2024-12-11 00:00:00 | 2024-12-25 00:00:00 | Chevron-01 | Regular Monitor | Toluene | 5.14 | No | 0.246 |  |  |  | 45.5625 | -122.7419
533 | Chevron Portland Distribution Terminal | 2024-12-11 00:00:00 | 2024-12-25 00:00:00 | Chevron-01 | Regular Monitor | m,p-Xylene | 1.76 | No | 0.278 |  |  |  | 45.5625 | -122.7419
534 | Chevron Portland Distribution Terminal | 2024-12-11 00:00:00 | 2024-12-25 00:00:00 | Chevron-02 | Regular Monitor | Benzene | 0.69 | No | 0.191 |  |  |  | 45.5617 | -122.7427
535 | Chevron Portland Distribution Terminal | 2024-12-11 00:00:00 | 2024-12-25 00:00:00 | Chevron-02 | Regular Monitor | Ethylbenzene | ND | Yes | 0.279 |  |  |  | 45.5617 | -122.7427
536 | Chevron Portland Distribution Terminal | 2024-12-11 00:00:00 | 2024-12-25 00:00:00 | Chevron-02 | Regular Monitor | Hexane | 0.723 | No | 0.247 |  |  |  | 45.5617 | -122.7427
537 | Chevron Portland Distribution Terminal | 2024-12-11 00:00:00 | 2024-12-25 00:00:00 | Chevron-02 | Regular Monitor | o-Xylene | ND | Yes | 0.279 |  |  |  | 45.5617 | -122.7427
538 | Chevron Portland Distribution Terminal | 2024-12-11 00:00:00 | 2024-12-25 00:00:00 | Chevron-02 | Regular Monitor | Toluene | 1.67 | No | 0.247 |  |  |  | 45.5617 | -122.7427
539 | Chevron Portland Distribution Terminal | 2024-12-11 00:00:00 | 2024-12-25 00:00:00 | Chevron-02 | Regular Monitor | m,p-Xylene | 0.662 | No | 0.279 |  |  |  | 45.5617 | -122.7427
540 | Chevron Portland Distribution Terminal | 2024-12-11 00:00:00 | 2024-12-25 00:00:00 | Chevron-03 | Regular Monitor | Benzene | 0.614 | No | 0.191 |  |  |  | 45.5625 | -122.7437
541 | Chevron Portland Distribution Terminal | 2024-12-11 00:00:00 | 2024-12-25 00:00:00 | Chevron-03 | Regular Monitor | Ethylbenzene | ND | Yes | 0.279 |  |  |  | 45.5625 | -122.7437
542 | Chevron Portland Distribution Terminal | 2024-12-11 00:00:00 | 2024-12-25 00:00:00 | Chevron-03 | Regular Monitor | Hexane | 0.688 | No | 0.247 |  |  |  | 45.5625 | -122.7437
543 | Chevron Portland Distribution Terminal | 2024-12-11 00:00:00 | 2024-12-25 00:00:00 | Chevron-03 | Regular Monitor | o-Xylene | ND | Yes | 0.279 |  |  |  | 45.5625 | -122.7437
544 | Chevron Portland Distribution Terminal | 2024-12-11 00:00:00 | 2024-12-25 00:00:00 | Chevron-03 | Regular Monitor | Toluene | 1.51 | No | 0.247 |  |  |  | 45.5625 | -122.7437
545 | Chevron Portland Distribution Terminal | 2024-12-11 00:00:00 | 2024-12-25 00:00:00 | Chevron-03 | Regular Monitor | m,p-Xylene | 0.561 | No | 0.279 |  |  |  | 45.5625 | -122.7437
546 | Chevron Portland Distribution Terminal | 2024-12-11 00:00:00 | 2024-12-25 00:00:00 | Chevron-04 | Regular Monitor | Benzene | 0.709 | No | 0.191 |  |  |  | 45.5633 | -122.7447
547 | Chevron Portland Distribution Terminal | 2024-12-11 00:00:00 | 2024-12-25 00:00:00 | Chevron-04 | Regular Monitor | Ethylbenzene | ND | Yes | 0.279 |  |  |  | 45.5633 | -122.7447
548 | Chevron Portland Distribution Terminal | 2024-12-11 00:00:00 | 2024-12-25 00:00:00 | Chevron-04 | Regular Monitor | Hexane | 0.83 | No | 0.246 |  |  |  | 45.5633 | -122.7447
549 | Chevron Portland Distribution Terminal | 2024-12-11 00:00:00 | 2024-12-25 00:00:00 | Chevron-04 | Regular Monitor | o-Xylene | ND | Yes | 0.279 |  |  |  | 45.5633 | -122.7447
550 | Chevron Portland Distribution Terminal | 2024-12-11 00:00:00 | 2024-12-25 00:00:00 | Chevron-04 | Regular Monitor | Toluene | 1.72 | No | 0.246 |  |  |  | 45.5633 | -122.7447
551 | Chevron Portland Distribution Terminal | 2024-12-11 00:00:00 | 2024-12-25 00:00:00 | Chevron-04 | Regular Monitor | m,p-Xylene | 0.507 | No | 0.279 | J | Estimated Value - analyte between MDL and reporting limit |  | 45.5633 | -122.7447
552 | Chevron Portland Distribution Terminal | 2024-12-11 00:00:00 | 2024-12-25 00:00:00 | Chevron-05 | Regular Monitor | Benzene | 0.795 | No | 0.191 |  |  |  | 45.5641 | -122.7443
553 | Chevron Portland Distribution Terminal | 2024-12-11 00:00:00 | 2024-12-25 00:00:00 | Chevron-05 | Regular Monitor | Ethylbenzene | 0.409 | No | 0.279 | J | Estimated Value - analyte between MDL and reporting limit |  | 45.5641 | -122.7443
554 | Chevron Portland Distribution Terminal | 2024-12-11 00:00:00 | 2024-12-25 00:00:00 | Chevron-05 | Regular Monitor | Hexane | 1.81 | No | 0.246 |  |  |  | 45.5641 | -122.7443
555 | Chevron Portland Distribution Terminal | 2024-12-11 00:00:00 | 2024-12-25 00:00:00 | Chevron-05 | Regular Monitor | o-Xylene | 0.435 | No | 0.279 | J |  |  | 45.5641 | -122.7443
556 | Chevron Portland Distribution Terminal | 2024-12-11 00:00:00 | 2024-12-25 00:00:00 | Chevron-05 | Regular Monitor | Toluene | 3.19 | No | 0.246 |  |  |  | 45.5641 | -122.7443
557 | Chevron Portland Distribution Terminal | 2024-12-11 00:00:00 | 2024-12-25 00:00:00 | Chevron-05 | Regular Monitor | m,p-Xylene | 1.17 | No | 0.279 |  |  |  | 45.5641 | -122.7443
558 | Chevron Portland Distribution Terminal | 2024-12-11 00:00:00 | 2024-12-25 00:00:00 | Chevron-06 | Regular Monitor | Benzene | 1.13 | No | 0.191 |  |  |  | 45.5639 | -122.7433
559 | Chevron Portland Distribution Terminal | 2024-12-11 00:00:00 | 2024-12-25 00:00:00 | Chevron-06 | Regular Monitor | Ethylbenzene | 0.626 | No | 0.279 |  |  |  | 45.5639 | -122.7433
560 | Chevron Portland Distribution Terminal | 2024-12-11 00:00:00 | 2024-12-25 00:00:00 | Chevron-06 | Regular Monitor | Hexane | 3.82 | No | 0.247 |  |  |  | 45.5639 | -122.7433
561 | Chevron Portland Distribution Terminal | 2024-12-11 00:00:00 | 2024-12-25 00:00:00 | Chevron-06 | Regular Monitor | o-Xylene | 0.692 | No | 0.279 |  |  |  | 45.5639 | -122.7433
562 | Chevron Portland Distribution Terminal | 2024-12-11 00:00:00 | 2024-12-25 00:00:00 | Chevron-06 | Regular Monitor | Toluene | 4.57 | No | 0.247 |  |  |  | 45.5639 | -122.7433
563 | Chevron Portland Distribution Terminal | 2024-12-11 00:00:00 | 2024-12-25 00:00:00 | Chevron-06 | Regular Monitor | m,p-Xylene | 1.88 | No | 0.279 |  |  |  | 45.5639 | -122.7433
564 | Chevron Portland Distribution Terminal | 2024-12-11 00:00:00 | 2024-12-25 00:00:00 | Chevron-07 | Regular Monitor | Benzene | 1.36 | No | 0.191 |  |  |  | 45.5646 | -122.7426
565 | Chevron Portland Distribution Terminal | 2024-12-11 00:00:00 | 2024-12-25 00:00:00 | Chevron-07 | Regular Monitor | Ethylbenzene | 0.862 | No | 0.279 |  |  |  | 45.5646 | -122.7426
566 | Chevron Portland Distribution Terminal | 2024-12-11 00:00:00 | 2024-12-25 00:00:00 | Chevron-07 | Regular Monitor | Hexane | 5.46 | No | 0.246 |  |  |  | 45.5646 | -122.7426
567 | Chevron Portland Distribution Terminal | 2024-12-11 00:00:00 | 2024-12-25 00:00:00 | Chevron-07 | Regular Monitor | o-Xylene | 1.1 | No | 0.279 |  |  |  | 45.5646 | -122.7426
568 | Chevron Portland Distribution Terminal | 2024-12-11 00:00:00 | 2024-12-25 00:00:00 | Chevron-07 | Regular Monitor | Toluene | 5.81 | No | 0.246 |  |  |  | 45.5646 | -122.7426
569 | Chevron Portland Distribution Terminal | 2024-12-11 00:00:00 | 2024-12-25 00:00:00 | Chevron-07 | Regular Monitor | m,p-Xylene | 2.99 | No | 0.279 |  |  |  | 45.5646 | -122.7426
570 | Chevron Portland Distribution Terminal | 2024-12-11 00:00:00 | 2024-12-25 00:00:00 | Chevron-08 | Regular Monitor | Benzene | 1.71 | No | 0.191 |  |  |  | 45.5654 | -122.742
571 | Chevron Portland Distribution Terminal | 2024-12-11 00:00:00 | 2024-12-25 00:00:00 | Chevron-08 | Regular Monitor | Ethylbenzene | 1.21 | No | 0.278 |  |  |  | 45.5654 | -122.742
572 | Chevron Portland Distribution Terminal | 2024-12-11 00:00:00 | 2024-12-25 00:00:00 | Chevron-08 | Regular Monitor | Hexane | 5.26 | No | 0.246 |  |  |  | 45.5654 | -122.742
573 | Chevron Portland Distribution Terminal | 2024-12-11 00:00:00 | 2024-12-25 00:00:00 | Chevron-08 | Regular Monitor | o-Xylene | 1.18 | No | 0.278 |  |  |  | 45.5654 | -122.742
574 | Chevron Portland Distribution Terminal | 2024-12-11 00:00:00 | 2024-12-25 00:00:00 | Chevron-08 | Regular Monitor | Toluene | 7.28 | No | 0.246 |  |  |  | 45.5654 | -122.742
575 | Chevron Portland Distribution Terminal | 2024-12-11 00:00:00 | 2024-12-25 00:00:00 | Chevron-08 | Regular Monitor | m,p-Xylene | 3.18 | No | 0.278 |  |  |  | 45.5654 | -122.742
576 | Chevron Portland Distribution Terminal | 2024-12-11 00:00:00 | 2024-12-25 00:00:00 | Chevron-09 | Regular Monitor | Benzene | 1.65 | No | 0.191 |  |  |  | 45.5655 | -122.7413
577 | Chevron Portland Distribution Terminal | 2024-12-11 00:00:00 | 2024-12-25 00:00:00 | Chevron-09 | Regular Monitor | Ethylbenzene | 1.01 | No | 0.278 |  |  |  | 45.5655 | -122.7413
578 | Chevron Portland Distribution Terminal | 2024-12-11 00:00:00 | 2024-12-25 00:00:00 | Chevron-09 | Regular Monitor | Hexane | 5.42 | No | 0.246 |  |  |  | 45.5655 | -122.7413
579 | Chevron Portland Distribution Terminal | 2024-12-11 00:00:00 | 2024-12-25 00:00:00 | Chevron-09 | Regular Monitor | o-Xylene | 1.21 | No | 0.278 |  |  |  | 45.5655 | -122.7413
580 | Chevron Portland Distribution Terminal | 2024-12-11 00:00:00 | 2024-12-25 00:00:00 | Chevron-09 | Regular Monitor | Toluene | 7.05 | No | 0.246 |  |  |  | 45.5655 | -122.7413
581 | Chevron Portland Distribution Terminal | 2024-12-11 00:00:00 | 2024-12-25 00:00:00 | Chevron-09 | Regular Monitor | m,p-Xylene | 3.3 | No | 0.278 |  |  |  | 45.5655 | -122.7413
582 | Chevron Portland Distribution Terminal | 2024-12-11 00:00:00 | 2024-12-25 00:00:00 | Chevron-09 | Duplicate | Benzene | 1.64 | No | 0.191 |  |  |  | 45.5655 | -122.7413
583 | Chevron Portland Distribution Terminal | 2024-12-11 00:00:00 | 2024-12-25 00:00:00 | Chevron-09 | Duplicate | Ethylbenzene | 1.06 | No | 0.278 |  |  |  | 45.5655 | -122.7413
584 | Chevron Portland Distribution Terminal | 2024-12-11 00:00:00 | 2024-12-25 00:00:00 | Chevron-09 | Duplicate | Hexane | 5.91 | No | 0.246 |  |  |  | 45.5655 | -122.7413
585 | Chevron Portland Distribution Terminal | 2024-12-11 00:00:00 | 2024-12-25 00:00:00 | Chevron-09 | Duplicate | o-Xylene | 1.38 | No | 0.278 |  |  |  | 45.5655 | -122.7413
586 | Chevron Portland Distribution Terminal | 2024-12-11 00:00:00 | 2024-12-25 00:00:00 | Chevron-09 | Duplicate | Toluene | 6.87 | No | 0.246 |  |  |  | 45.5655 | -122.7413
587 | Chevron Portland Distribution Terminal | 2024-12-11 00:00:00 | 2024-12-25 00:00:00 | Chevron-09 | Duplicate | m,p-Xylene | 3.8 | No | 0.278 |  |  |  | 45.5655 | -122.7413
588 | Chevron Portland Distribution Terminal | 2024-12-11 00:00:00 | 2024-12-25 00:00:00 | Chevron-09 | Field Blank | Benzene | ND | Yes | 0.191 |  |  |  | 45.5655 | -122.7413
589 | Chevron Portland Distribution Terminal | 2024-12-11 00:00:00 | 2024-12-25 00:00:00 | Chevron-09 | Field Blank | Ethylbenzene | ND | Yes | 0.278 |  |  |  | 45.5655 | -122.7413
590 | Chevron Portland Distribution Terminal | 2024-12-11 00:00:00 | 2024-12-25 00:00:00 | Chevron-09 | Field Blank | Hexane | ND | Yes | 0.246 |  |  |  | 45.5655 | -122.7413
591 | Chevron Portland Distribution Terminal | 2024-12-11 00:00:00 | 2024-12-25 00:00:00 | Chevron-09 | Field Blank | o-Xylene | ND | Yes | 0.278 |  |  |  | 45.5655 | -122.7413
592 | Chevron Portland Distribution Terminal | 2024-12-11 00:00:00 | 2024-12-25 00:00:00 | Chevron-09 | Field Blank | Toluene | ND | Yes | 0.246 |  |  |  | 45.5655 | -122.7413
593 | Chevron Portland Distribution Terminal | 2024-12-11 00:00:00 | 2024-12-25 00:00:00 | Chevron-09 | Field Blank | m,p-Xylene | ND | Yes | 0.278 |  |  |  | 45.5655 | -122.7413
594 | Chevron Portland Distribution Terminal | 2024-12-11 00:00:00 | 2024-12-25 00:00:00 | Chevron-10 | Field Blank | Benzene | 1.25 | No | 0.191 |  |  |  | 45.5648 | -122.7404
595 | Chevron Portland Distribution Terminal | 2024-12-11 00:00:00 | 2024-12-25 00:00:00 | Chevron-10 | Field Blank | Ethylbenzene | ND | Yes | 0.278 |  |  |  | 45.5648 | -122.7404
596 | Chevron Portland Distribution Terminal | 2024-12-11 00:00:00 | 2024-12-25 00:00:00 | Chevron-10 | Field Blank | Hexane | 4.62 | No | 0.246 |  |  |  | 45.5648 | -122.7404
597 | Chevron Portland Distribution Terminal | 2024-12-11 00:00:00 | 2024-12-25 00:00:00 | Chevron-10 | Field Blank | o-Xylene | ND | Yes | 0.278 |  |  |  | 45.5648 | -122.7404
598 | Chevron Portland Distribution Terminal | 2024-12-11 00:00:00 | 2024-12-25 00:00:00 | Chevron-10 | Field Blank | Toluene | 3.59 | No | 0.246 |  |  |  | 45.5648 | -122.7404
599 | Chevron Portland Distribution Terminal | 2024-12-11 00:00:00 | 2024-12-25 00:00:00 | Chevron-10 | Field Blank | m,p-Xylene | ND | Yes | 0.278 |  |  |  | 45.5648 | -122.7404
600 | Chevron Portland Distribution Terminal | 2024-12-11 00:00:00 | 2024-12-25 00:00:00 | Chevron-11 | Regular Monitor | Benzene | 3.47 | No | 0.191 |  |  |  | 45.5642 | -122.7405
601 | Chevron Portland Distribution Terminal | 2024-12-11 00:00:00 | 2024-12-25 00:00:00 | Chevron-11 | Regular Monitor | Ethylbenzene | 1.56 | No | 0.278 |  |  |  | 45.5642 | -122.7405
602 | Chevron Portland Distribution Terminal | 2024-12-11 00:00:00 | 2024-12-25 00:00:00 | Chevron-11 | Regular Monitor | Hexane | 14 | No | 0.246 |  |  |  | 45.5642 | -122.7405
603 | Chevron Portland Distribution Terminal | 2024-12-11 00:00:00 | 2024-12-25 00:00:00 | Chevron-11 | Regular Monitor | o-Xylene | 1.86 | No | 0.278 |  |  |  | 45.5642 | -122.7405
604 | Chevron Portland Distribution Terminal | 2024-12-11 00:00:00 | 2024-12-25 00:00:00 | Chevron-11 | Regular Monitor | Toluene | 13.2 | No | 0.246 |  |  |  | 45.5642 | -122.7405
605 | Chevron Portland Distribution Terminal | 2024-12-11 00:00:00 | 2024-12-25 00:00:00 | Chevron-11 | Regular Monitor | m,p-Xylene | 5.1 | No | 0.278 |  |  |  | 45.5642 | -122.7405
606 | Chevron Portland Distribution Terminal | 2024-12-11 00:00:00 | 2024-12-25 00:00:00 | Chevron-12 | Regular Monitor | Benzene | 3.18 | No | 0.191 |  |  |  | 45.5633 | -122.7412
607 | Chevron Portland Distribution Terminal | 2024-12-11 00:00:00 | 2024-12-25 00:00:00 | Chevron-12 | Regular Monitor | Ethylbenzene | 1.91 | No | 0.278 |  |  |  | 45.5633 | -122.7412
608 | Chevron Portland Distribution Terminal | 2024-12-11 00:00:00 | 2024-12-25 00:00:00 | Chevron-12 | Regular Monitor | Hexane | 18.3 | No | 0.246 |  |  |  | 45.5633 | -122.7412
609 | Chevron Portland Distribution Terminal | 2024-12-11 00:00:00 | 2024-12-25 00:00:00 | Chevron-12 | Regular Monitor | o-Xylene | 2.08 | No | 0.278 |  |  |  | 45.5633 | -122.7412
610 | Chevron Portland Distribution Terminal | 2024-12-11 00:00:00 | 2024-12-25 00:00:00 | Chevron-12 | Regular Monitor | Toluene | 16.2 | No | 0.246 |  |  |  | 45.5633 | -122.7412
611 | Chevron Portland Distribution Terminal | 2024-12-11 00:00:00 | 2024-12-25 00:00:00 | Chevron-12 | Regular Monitor | m,p-Xylene | 5.75 | No | 0.278 |  |  |  | 45.5633 | -122.7412
612 | Chevron Portland Distribution Terminal | 2024-12-11 00:00:00 | 2024-12-25 00:00:00 | Chevron-13 | Regular Monitor | Benzene | 0.996 | No | 0.191 |  |  |  | 45.5657 | -122.7391
613 | Chevron Portland Distribution Terminal | 2024-12-11 00:00:00 | 2024-12-25 00:00:00 | Chevron-13 | Regular Monitor | Ethylbenzene | 0.498 | No | 0.278 | J | Estimated Value - analyte between MDL and reporting limit |  | 45.5657 | -122.7391
614 | Chevron Portland Distribution Terminal | 2024-12-11 00:00:00 | 2024-12-25 00:00:00 | Chevron-13 | Regular Monitor | Hexane | 2.78 | No | 0.246 |  |  |  | 45.5657 | -122.7391
615 | Chevron Portland Distribution Terminal | 2024-12-11 00:00:00 | 2024-12-25 00:00:00 | Chevron-13 | Regular Monitor | o-Xylene | 0.637 | No | 0.278 |  |  |  | 45.5657 | -122.7391
616 | Chevron Portland Distribution Terminal | 2024-12-11 00:00:00 | 2024-12-25 00:00:00 | Chevron-13 | Regular Monitor | Toluene | 3.53 | No | 0.246 |  |  |  | 45.5657 | -122.7391
617 | Chevron Portland Distribution Terminal | 2024-12-11 00:00:00 | 2024-12-25 00:00:00 | Chevron-13 | Regular Monitor | m,p-Xylene | 1.64 | No | 0.278 |  |  |  | 45.5657 | -122.7391
618 | Chevron Portland Distribution Terminal | 2024-12-11 00:00:00 | 2024-12-25 00:00:00 | Chevron-14 | Regular Monitor | Benzene | 0.6 | No | 0.191 |  |  |  | 45.5637 | -122.7449
619 | Chevron Portland Distribution Terminal | 2024-12-11 00:00:00 | 2024-12-25 00:00:00 | Chevron-14 | Regular Monitor | Ethylbenzene | ND | Yes | 0.279 |  |  |  | 45.5637 | -122.7449
620 | Chevron Portland Distribution Terminal | 2024-12-11 00:00:00 | 2024-12-25 00:00:00 | Chevron-14 | Regular Monitor | Hexane | 0.702 | No | 0.246 |  |  |  | 45.5637 | -122.7449
621 | Chevron Portland Distribution Terminal | 2024-12-11 00:00:00 | 2024-12-25 00:00:00 | Chevron-14 | Regular Monitor | o-Xylene | ND | Yes | 0.279 |  |  |  | 45.5637 | -122.7449
622 | Chevron Portland Distribution Terminal | 2024-12-11 00:00:00 | 2024-12-25 00:00:00 | Chevron-14 | Regular Monitor | Toluene | 1.87 | No | 0.246 |  |  |  | 45.5637 | -122.7449
623 | Chevron Portland Distribution Terminal | 2024-12-11 00:00:00 | 2024-12-25 00:00:00 | Chevron-14 | Regular Monitor | m,p-Xylene | 0.788 | No | 0.279 |  |  |  | 45.5637 | -122.7449
624 | Chevron Portland Distribution Terminal | 2024-12-11 00:00:00 | 2024-12-25 00:00:00 | Chevron-15 | Regular Monitor | Benzene | 1.25 | No | 0.191 |  |  |  | 45.5642 | -122.7429
625 | Chevron Portland Distribution Terminal | 2024-12-11 00:00:00 | 2024-12-25 00:00:00 | Chevron-15 | Regular Monitor | Ethylbenzene | 0.663 | No | 0.279 |  |  |  | 45.5642 | -122.7429
626 | Chevron Portland Distribution Terminal | 2024-12-11 00:00:00 | 2024-12-25 00:00:00 | Chevron-15 | Regular Monitor | Hexane | 4.36 | No | 0.246 |  |  |  | 45.5642 | -122.7429
627 | Chevron Portland Distribution Terminal | 2024-12-11 00:00:00 | 2024-12-25 00:00:00 | Chevron-15 | Regular Monitor | o-Xylene | 0.697 | No | 0.279 |  |  |  | 45.5642 | -122.7429
628 | Chevron Portland Distribution Terminal | 2024-12-11 00:00:00 | 2024-12-25 00:00:00 | Chevron-15 | Regular Monitor | Toluene | 4.69 | No | 0.246 |  |  |  | 45.5642 | -122.7429
629 | Chevron Portland Distribution Terminal | 2024-12-11 00:00:00 | 2024-12-25 00:00:00 | Chevron-15 | Regular Monitor | m,p-Xylene | 1.9 | No | 0.279 |  |  |  | 45.5642 | -122.7429
630 | Chevron Portland Distribution Terminal | 2024-12-25 00:00:00 | 2025-01-08 00:00:00 | Chevron-01 | Regular Monitor | Benzene | 1.25 | No | 0.19 |  |  |  | 45.5625 | -122.7419
631 | Chevron Portland Distribution Terminal | 2024-12-25 00:00:00 | 2025-01-08 00:00:00 | Chevron-01 | Regular Monitor | Ethylbenzene | 0.729 | No | 0.277 |  |  |  | 45.5625 | -122.7419
632 | Chevron Portland Distribution Terminal | 2024-12-25 00:00:00 | 2025-01-08 00:00:00 | Chevron-01 | Regular Monitor | m,p-Xylene | 2.57 | No | 0.277 | P | Field Duplicate exceed 30% RPD |  | 45.5625 | -122.7419
633 | Chevron Portland Distribution Terminal | 2024-12-25 00:00:00 | 2025-01-08 00:00:00 | Chevron-01 | Regular Monitor | Hexane | 4.12 | No | 0.245 |  |  |  | 45.5625 | -122.7419
634 | Chevron Portland Distribution Terminal | 2024-12-25 00:00:00 | 2025-01-08 00:00:00 | Chevron-01 | Regular Monitor | o-Xylene | 0.922 | No | 0.277 | P | Field Duplicate exceed 30% RPD |  | 45.5625 | -122.7419
635 | Chevron Portland Distribution Terminal | 2024-12-25 00:00:00 | 2025-01-08 00:00:00 | Chevron-01 | Regular Monitor | Toluene | 4.88 | No | 0.245 |  |  |  | 45.5625 | -122.7419
636 | Chevron Portland Distribution Terminal | 2024-12-25 00:00:00 | 2025-01-08 00:00:00 | Chevron-02 | Regular Monitor | Benzene | 0.682 | No | 0.191 |  |  |  | 45.5617 | -122.7427
637 | Chevron Portland Distribution Terminal | 2024-12-25 00:00:00 | 2025-01-08 00:00:00 | Chevron-02 | Regular Monitor | Ethylbenzene | ND | Yes | 0.278 |  |  |  | 45.5617 | -122.7427
638 | Chevron Portland Distribution Terminal | 2024-12-25 00:00:00 | 2025-01-08 00:00:00 | Chevron-02 | Regular Monitor | m,p-Xylene | 0.427 | No | 0.278 | J,P | Estimated Value - analyte between MDL and reporting limit Field Duplicate exceed 30% RPD |  | 45.5617 | -122.7427
639 | Chevron Portland Distribution Terminal | 2024-12-25 00:00:00 | 2025-01-08 00:00:00 | Chevron-02 | Regular Monitor | Hexane | 0.704 | No | 0.246 |  |  |  | 45.5617 | -122.7427
640 | Chevron Portland Distribution Terminal | 2024-12-25 00:00:00 | 2025-01-08 00:00:00 | Chevron-02 | Regular Monitor | o-Xylene | ND | Yes | 0.278 | P | Field Duplicate exceed 30% RPD |  | 45.5617 | -122.7427
641 | Chevron Portland Distribution Terminal | 2024-12-25 00:00:00 | 2025-01-08 00:00:00 | Chevron-02 | Regular Monitor | Toluene | 1.17 | No | 0.246 |  |  |  | 45.5617 | -122.7427
642 | Chevron Portland Distribution Terminal | 2024-12-25 00:00:00 | 2025-01-08 00:00:00 | Chevron-03 | Regular Monitor | Benzene | 0.59 | No | 0.191 |  |  |  | 45.5625 | -122.7437
643 | Chevron Portland Distribution Terminal | 2024-12-25 00:00:00 | 2025-01-08 00:00:00 | Chevron-03 | Regular Monitor | Ethylbenzene | ND | Yes | 0.278 |  |  |  | 45.5625 | -122.7437
644 | Chevron Portland Distribution Terminal | 2024-12-25 00:00:00 | 2025-01-08 00:00:00 | Chevron-03 | Regular Monitor | m,p-Xylene | 0.884 | No | 0.278 | P | Field Duplicate exceed 30% RPD |  | 45.5625 | -122.7437
645 | Chevron Portland Distribution Terminal | 2024-12-25 00:00:00 | 2025-01-08 00:00:00 | Chevron-03 | Regular Monitor | Hexane | 0.881 | No | 0.246 |  |  |  | 45.5625 | -122.7437
646 | Chevron Portland Distribution Terminal | 2024-12-25 00:00:00 | 2025-01-08 00:00:00 | Chevron-03 | Regular Monitor | o-Xylene | 0.338 | No | 0.278 | J,P | Estimated Value - analyte between MDL and reporting limit Field Duplicate exceed 30% RPD |  | 45.5625 | -122.7437
647 | Chevron Portland Distribution Terminal | 2024-12-25 00:00:00 | 2025-01-08 00:00:00 | Chevron-03 | Regular Monitor | Toluene | 1.56 | No | 0.246 |  |  |  | 45.5625 | -122.7437
648 | Chevron Portland Distribution Terminal | 2024-12-25 00:00:00 | 2025-01-08 00:00:00 | Chevron-04 | Regular Monitor | Benzene | 0.539 | No | 0.191 |  |  |  | 45.5633 | -122.7447
649 | Chevron Portland Distribution Terminal | 2024-12-25 00:00:00 | 2025-01-08 00:00:00 | Chevron-04 | Regular Monitor | Ethylbenzene | ND | Yes | 0.278 |  |  |  | 45.5633 | -122.7447
650 | Chevron Portland Distribution Terminal | 2024-12-25 00:00:00 | 2025-01-08 00:00:00 | Chevron-04 | Regular Monitor | m,p-Xylene | 0.576 | No | 0.278 | P | Field Duplicate exceed 30% RPD |  | 45.5633 | -122.7447
651 | Chevron Portland Distribution Terminal | 2024-12-25 00:00:00 | 2025-01-08 00:00:00 | Chevron-04 | Regular Monitor | Hexane | 0.679 | No | 0.246 |  |  |  | 45.5633 | -122.7447
652 | Chevron Portland Distribution Terminal | 2024-12-25 00:00:00 | 2025-01-08 00:00:00 | Chevron-04 | Regular Monitor | o-Xylene | ND | Yes | 0.278 | P | Field Duplicate exceed 30% RPD |  | 45.5633 | -122.7447
653 | Chevron Portland Distribution Terminal | 2024-12-25 00:00:00 | 2025-01-08 00:00:00 | Chevron-04 | Regular Monitor | Toluene | 1.36 | No | 0.246 |  |  |  | 45.5633 | -122.7447
654 | Chevron Portland Distribution Terminal | 2024-12-25 00:00:00 | 2025-01-08 00:00:00 | Chevron-05 | Regular Monitor | Benzene | 0.762 | No | 0.19 |  |  |  | 45.5641 | -122.7443
655 | Chevron Portland Distribution Terminal | 2024-12-25 00:00:00 | 2025-01-08 00:00:00 | Chevron-05 | Regular Monitor | Ethylbenzene | 0.468 | No | 0.277 | J | Estimated Value - analyte between MDL and reporting limit |  | 45.5641 | -122.7443
656 | Chevron Portland Distribution Terminal | 2024-12-25 00:00:00 | 2025-01-08 00:00:00 | Chevron-05 | Regular Monitor | m,p-Xylene | 1.64 | No | 0.277 | P | Field Duplicate exceed 30% RPD |  | 45.5641 | -122.7443
657 | Chevron Portland Distribution Terminal | 2024-12-25 00:00:00 | 2025-01-08 00:00:00 | Chevron-05 | Regular Monitor | Hexane | 3.42 | No | 0.245 |  |  |  | 45.5641 | -122.7443
658 | Chevron Portland Distribution Terminal | 2024-12-25 00:00:00 | 2025-01-08 00:00:00 | Chevron-05 | Regular Monitor | o-Xylene | 0.592 | No | 0.277 | P | Field Duplicate exceed 30% RPD |  | 45.5641 | -122.7443
659 | Chevron Portland Distribution Terminal | 2024-12-25 00:00:00 | 2025-01-08 00:00:00 | Chevron-05 | Regular Monitor | Toluene | 2.82 | No | 0.245 |  |  |  | 45.5641 | -122.7443
660 | Chevron Portland Distribution Terminal | 2024-12-25 00:00:00 | 2025-01-08 00:00:00 | Chevron-06 | Regular Monitor | Benzene | 0.977 | No | 0.19 |  |  |  | 45.5639 | -122.7433
661 | Chevron Portland Distribution Terminal | 2024-12-25 00:00:00 | 2025-01-08 00:00:00 | Chevron-06 | Regular Monitor | Ethylbenzene | 0.473 | No | 0.277 | J | Estimated Value - analyte between MDL and reporting limit |  | 45.5639 | -122.7433
662 | Chevron Portland Distribution Terminal | 2024-12-25 00:00:00 | 2025-01-08 00:00:00 | Chevron-06 | Regular Monitor | m,p-Xylene | 1.42 | No | 0.277 | P | Field Duplicate exceed 30% RPD |  | 45.5639 | -122.7433
663 | Chevron Portland Distribution Terminal | 2024-12-25 00:00:00 | 2025-01-08 00:00:00 | Chevron-06 | Regular Monitor | Hexane | 3.9 | No | 0.245 |  |  |  | 45.5639 | -122.7433
664 | Chevron Portland Distribution Terminal | 2024-12-25 00:00:00 | 2025-01-08 00:00:00 | Chevron-06 | Regular Monitor | o-Xylene | 0.502 | No | 0.277 | J,P | Estimated Value - analyte between MDL and reporting limit Field Duplicate exceed 30% RPD |  | 45.5639 | -122.7433
665 | Chevron Portland Distribution Terminal | 2024-12-25 00:00:00 | 2025-01-08 00:00:00 | Chevron-06 | Regular Monitor | Toluene | 3.5 | No | 0.245 |  |  |  | 45.5639 | -122.7433
666 | Chevron Portland Distribution Terminal | 2024-12-25 00:00:00 | 2025-01-08 00:00:00 | Chevron-07 | Regular Monitor | Benzene | 1.22 | No | 0.19 |  |  |  | 45.5646 | -122.7426
667 | Chevron Portland Distribution Terminal | 2024-12-25 00:00:00 | 2025-01-08 00:00:00 | Chevron-07 | Regular Monitor | Ethylbenzene | 0.888 | No | 0.277 |  |  |  | 45.5646 | -122.7426
668 | Chevron Portland Distribution Terminal | 2024-12-25 00:00:00 | 2025-01-08 00:00:00 | Chevron-07 | Regular Monitor | m,p-Xylene | 3.19 | No | 0.277 | P | Field Duplicate exceed 30% RPD |  | 45.5646 | -122.7426
669 | Chevron Portland Distribution Terminal | 2024-12-25 00:00:00 | 2025-01-08 00:00:00 | Chevron-07 | Regular Monitor | Hexane | 5.8 | No | 0.245 |  |  |  | 45.5646 | -122.7426
670 | Chevron Portland Distribution Terminal | 2024-12-25 00:00:00 | 2025-01-08 00:00:00 | Chevron-07 | Regular Monitor | o-Xylene | 1.17 | No | 0.277 | P | Field Duplicate exceed 30% RPD |  | 45.5646 | -122.7426
671 | Chevron Portland Distribution Terminal | 2024-12-25 00:00:00 | 2025-01-08 00:00:00 | Chevron-07 | Regular Monitor | Toluene | 5.78 | No | 0.245 |  |  |  | 45.5646 | -122.7426
672 | Chevron Portland Distribution Terminal | 2024-12-25 00:00:00 | 2025-01-08 00:00:00 | Chevron-07 | Duplicate | Benzene | 1.39 | No | 0.19 |  |  |  | 45.5646 | -122.7426
673 | Chevron Portland Distribution Terminal | 2024-12-25 00:00:00 | 2025-01-08 00:00:00 | Chevron-07 | Duplicate | Ethylbenzene | 0.8 | No | 0.277 |  |  |  | 45.5646 | -122.7426
674 | Chevron Portland Distribution Terminal | 2024-12-25 00:00:00 | 2025-01-08 00:00:00 | Chevron-07 | Duplicate | m,p-Xylene | 2.09 | No | 0.277 | P | Field Duplicate exceed 30% RPD |  | 45.5646 | -122.7426
675 | Chevron Portland Distribution Terminal | 2024-12-25 00:00:00 | 2025-01-08 00:00:00 | Chevron-07 | Duplicate | Hexane | 5.57 | No | 0.245 |  |  |  | 45.5646 | -122.7426
676 | Chevron Portland Distribution Terminal | 2024-12-25 00:00:00 | 2025-01-08 00:00:00 | Chevron-07 | Duplicate | o-Xylene | 0.785 | No | 0.277 | P | Field Duplicate exceed 30% RPD |  | 45.5646 | -122.7426
677 | Chevron Portland Distribution Terminal | 2024-12-25 00:00:00 | 2025-01-08 00:00:00 | Chevron-07 | Duplicate | Toluene | 5.49 | No | 0.245 |  |  |  | 45.5646 | -122.7426
678 | Chevron Portland Distribution Terminal | 2024-12-25 00:00:00 | 2025-01-08 00:00:00 | Chevron-07 | Field Blank | Benzene | ND | Yes | 0.19 |  |  |  | 45.5646 | -122.7426
679 | Chevron Portland Distribution Terminal | 2024-12-25 00:00:00 | 2025-01-08 00:00:00 | Chevron-07 | Field Blank | Ethylbenzene | ND | Yes | 0.277 |  |  |  | 45.5646 | -122.7426
680 | Chevron Portland Distribution Terminal | 2024-12-25 00:00:00 | 2025-01-08 00:00:00 | Chevron-07 | Field Blank | m,p-Xylene | ND | Yes | 0.277 | P | Field Duplicate exceed 30% RPD |  | 45.5646 | -122.7426
681 | Chevron Portland Distribution Terminal | 2024-12-25 00:00:00 | 2025-01-08 00:00:00 | Chevron-07 | Field Blank | Hexane | ND | Yes | 0.245 |  |  |  | 45.5646 | -122.7426
682 | Chevron Portland Distribution Terminal | 2024-12-25 00:00:00 | 2025-01-08 00:00:00 | Chevron-07 | Field Blank | o-Xylene | ND | Yes | 0.277 | P | Field Duplicate exceed 30% RPD |  | 45.5646 | -122.7426
683 | Chevron Portland Distribution Terminal | 2024-12-25 00:00:00 | 2025-01-08 00:00:00 | Chevron-07 | Field Blank | Toluene | ND | Yes | 0.245 |  |  |  | 45.5646 | -122.7426
684 | Chevron Portland Distribution Terminal | 2024-12-25 00:00:00 | 2025-01-08 00:00:00 | Chevron-08 | Regular Monitor | Benzene | 1.44 | No | 0.19 |  |  |  | 45.5654 | -122.742
685 | Chevron Portland Distribution Terminal | 2024-12-25 00:00:00 | 2025-01-08 00:00:00 | Chevron-08 | Regular Monitor | Ethylbenzene | 0.849 | No | 0.277 |  |  |  | 45.5654 | -122.742
686 | Chevron Portland Distribution Terminal | 2024-12-25 00:00:00 | 2025-01-08 00:00:00 | Chevron-08 | Regular Monitor | m,p-Xylene | 2.39 | No | 0.277 | P | Field Duplicate exceed 30% RPD |  | 45.5654 | -122.742
687 | Chevron Portland Distribution Terminal | 2024-12-25 00:00:00 | 2025-01-08 00:00:00 | Chevron-08 | Regular Monitor | Hexane | 5.34 | No | 0.245 |  |  |  | 45.5654 | -122.742
688 | Chevron Portland Distribution Terminal | 2024-12-25 00:00:00 | 2025-01-08 00:00:00 | Chevron-08 | Regular Monitor | o-Xylene | 0.866 | No | 0.277 | P | Field Duplicate exceed 30% RPD |  | 45.5654 | -122.742
689 | Chevron Portland Distribution Terminal | 2024-12-25 00:00:00 | 2025-01-08 00:00:00 | Chevron-08 | Regular Monitor | Toluene | 6.01 | No | 0.245 |  |  |  | 45.5654 | -122.742
690 | Chevron Portland Distribution Terminal | 2024-12-25 00:00:00 | 2025-01-08 00:00:00 | Chevron-09 | Regular Monitor | Benzene | 1.44 | No | 0.19 |  |  |  | 45.5655 | -122.7413
691 | Chevron Portland Distribution Terminal | 2024-12-25 00:00:00 | 2025-01-08 00:00:00 | Chevron-09 | Regular Monitor | Ethylbenzene | 1.06 | No | 0.277 |  |  |  | 45.5655 | -122.7413
692 | Chevron Portland Distribution Terminal | 2024-12-25 00:00:00 | 2025-01-08 00:00:00 | Chevron-09 | Regular Monitor | m,p-Xylene | 3.92 | No | 0.277 | P | Field Duplicate exceed 30% RPD |  | 45.5655 | -122.7413
693 | Chevron Portland Distribution Terminal | 2024-12-25 00:00:00 | 2025-01-08 00:00:00 | Chevron-09 | Regular Monitor | Hexane | 5.95 | No | 0.245 |  |  |  | 45.5655 | -122.7413
694 | Chevron Portland Distribution Terminal | 2024-12-25 00:00:00 | 2025-01-08 00:00:00 | Chevron-09 | Regular Monitor | o-Xylene | 1.44 | No | 0.277 | P | Field Duplicate exceed 30% RPD |  | 45.5655 | -122.7413
695 | Chevron Portland Distribution Terminal | 2024-12-25 00:00:00 | 2025-01-08 00:00:00 | Chevron-09 | Regular Monitor | Toluene | 6.72 | No | 0.245 |  |  |  | 45.5655 | -122.7413
696 | Chevron Portland Distribution Terminal | 2024-12-25 00:00:00 | 2025-01-08 00:00:00 | Chevron-10 | Regular Monitor | Benzene | 1.56 | No | 0.19 |  |  |  | 45.5648 | -122.7404
697 | Chevron Portland Distribution Terminal | 2024-12-25 00:00:00 | 2025-01-08 00:00:00 | Chevron-10 | Regular Monitor | Ethylbenzene | 0.807 | No | 0.277 |  |  |  | 45.5648 | -122.7404
698 | Chevron Portland Distribution Terminal | 2024-12-25 00:00:00 | 2025-01-08 00:00:00 | Chevron-10 | Regular Monitor | m,p-Xylene | 2.27 | No | 0.277 | P | Field Duplicate exceed 30% RPD |  | 45.5648 | -122.7404
699 | Chevron Portland Distribution Terminal | 2024-12-25 00:00:00 | 2025-01-08 00:00:00 | Chevron-10 | Regular Monitor | Hexane | 8.17 | No | 0.245 |  |  |  | 45.5648 | -122.7404
700 | Chevron Portland Distribution Terminal | 2024-12-25 00:00:00 | 2025-01-08 00:00:00 | Chevron-10 | Regular Monitor | o-Xylene | 0.832 | No | 0.277 | P | Field Duplicate exceed 30% RPD |  | 45.5648 | -122.7404
701 | Chevron Portland Distribution Terminal | 2024-12-25 00:00:00 | 2025-01-08 00:00:00 | Chevron-10 | Regular Monitor | Toluene | 6.34 | No | 0.245 |  |  |  | 45.5648 | -122.7404
702 | Chevron Portland Distribution Terminal | 2024-12-25 00:00:00 | 2025-01-08 00:00:00 | Chevron-11 | Regular Monitor | Benzene | 2.63 | No | 0.19 |  |  |  | 45.5642 | -122.7405
703 | Chevron Portland Distribution Terminal | 2024-12-25 00:00:00 | 2025-01-08 00:00:00 | Chevron-11 | Regular Monitor | Ethylbenzene | 1.71 | No | 0.277 |  |  |  | 45.5642 | -122.7405
704 | Chevron Portland Distribution Terminal | 2024-12-25 00:00:00 | 2025-01-08 00:00:00 | Chevron-11 | Regular Monitor | m,p-Xylene | 5.36 | No | 0.277 | P | Field Duplicate exceed 30% RPD |  | 45.5642 | -122.7405
705 | Chevron Portland Distribution Terminal | 2024-12-25 00:00:00 | 2025-01-08 00:00:00 | Chevron-11 | Regular Monitor | Hexane | 10.9 | No | 0.245 |  |  |  | 45.5642 | -122.7405
706 | Chevron Portland Distribution Terminal | 2024-12-25 00:00:00 | 2025-01-08 00:00:00 | Chevron-11 | Regular Monitor | o-Xylene | 1.99 | No | 0.277 | P | Field Duplicate exceed 30% RPD |  | 45.5642 | -122.7405
707 | Chevron Portland Distribution Terminal | 2024-12-25 00:00:00 | 2025-01-08 00:00:00 | Chevron-11 | Regular Monitor | Toluene | 14.5 | No | 0.245 |  |  |  | 45.5642 | -122.7405
708 | Chevron Portland Distribution Terminal | 2024-12-25 00:00:00 | 2025-01-08 00:00:00 | Chevron-12 | Regular Monitor | Benzene | 2.75 | No | 0.19 |  |  |  | 45.5633 | -122.7412
709 | Chevron Portland Distribution Terminal | 2024-12-25 00:00:00 | 2025-01-08 00:00:00 | Chevron-12 | Regular Monitor | Ethylbenzene | 1.44 | No | 0.276 |  |  |  | 45.5633 | -122.7412
710 | Chevron Portland Distribution Terminal | 2024-12-25 00:00:00 | 2025-01-08 00:00:00 | Chevron-12 | Regular Monitor | m,p-Xylene | 4.95 | No | 0.276 | P | Field Duplicate exceed 30% RPD |  | 45.5633 | -122.7412
711 | Chevron Portland Distribution Terminal | 2024-12-25 00:00:00 | 2025-01-08 00:00:00 | Chevron-12 | Regular Monitor | Hexane | 13.4 | No | 0.245 |  |  |  | 45.5633 | -122.7412
712 | Chevron Portland Distribution Terminal | 2024-12-25 00:00:00 | 2025-01-08 00:00:00 | Chevron-12 | Regular Monitor | o-Xylene | 1.74 | No | 0.276 | P | Field Duplicate exceed 30% RPD |  | 45.5633 | -122.7412
713 | Chevron Portland Distribution Terminal | 2024-12-25 00:00:00 | 2025-01-08 00:00:00 | Chevron-12 | Regular Monitor | Toluene | 12.4 | No | 0.245 |  |  |  | 45.5633 | -122.7412
714 | Chevron Portland Distribution Terminal | 2024-12-25 00:00:00 | 2025-01-08 00:00:00 | Chevron-13 | Regular Monitor | Benzene | 0.906 | No | 0.19 |  |  |  | 45.5657 | -122.7391
715 | Chevron Portland Distribution Terminal | 2024-12-25 00:00:00 | 2025-01-08 00:00:00 | Chevron-13 | Regular Monitor | Ethylbenzene | 0.404 | No | 0.276 | J | Estimated Value - analyte between MDL and reporting limit |  | 45.5657 | -122.7391
716 | Chevron Portland Distribution Terminal | 2024-12-25 00:00:00 | 2025-01-08 00:00:00 | Chevron-13 | Regular Monitor | m,p-Xylene | 1.12 | No | 0.276 | P | Field Duplicate exceed 30% RPD |  | 45.5657 | -122.7391
717 | Chevron Portland Distribution Terminal | 2024-12-25 00:00:00 | 2025-01-08 00:00:00 | Chevron-13 | Regular Monitor | Hexane | 2.09 | No | 0.244 |  |  |  | 45.5657 | -122.7391
718 | Chevron Portland Distribution Terminal | 2024-12-25 00:00:00 | 2025-01-08 00:00:00 | Chevron-13 | Regular Monitor | o-Xylene | 0.431 | No | 0.276 | J,P | Estimated Value - analyte between MDL and reporting limit Field Duplicate exceed 30% RPD |  | 45.5657 | -122.7391
719 | Chevron Portland Distribution Terminal | 2024-12-25 00:00:00 | 2025-01-08 00:00:00 | Chevron-13 | Regular Monitor | Toluene | 2.58 | No | 0.244 |  |  |  | 45.5657 | -122.7391
720 | Chevron Portland Distribution Terminal | 2024-12-25 00:00:00 | 2025-01-08 00:00:00 | Chevron-14 | Regular Monitor | Benzene | 0.645 | No | 0.191 |  |  |  | 45.5637 | -122.7449
721 | Chevron Portland Distribution Terminal | 2024-12-25 00:00:00 | 2025-01-08 00:00:00 | Chevron-14 | Regular Monitor | Ethylbenzene | ND | Yes | 0.278 |  |  |  | 45.5637 | -122.7449
722 | Chevron Portland Distribution Terminal | 2024-12-25 00:00:00 | 2025-01-08 00:00:00 | Chevron-14 | Regular Monitor | m,p-Xylene | 0.597 | No | 0.278 | P | Field Duplicate exceed 30% RPD |  | 45.5637 | -122.7449
723 | Chevron Portland Distribution Terminal | 2024-12-25 00:00:00 | 2025-01-08 00:00:00 | Chevron-14 | Regular Monitor | Hexane | 0.725 | No | 0.245 |  |  |  | 45.5637 | -122.7449
724 | Chevron Portland Distribution Terminal | 2024-12-25 00:00:00 | 2025-01-08 00:00:00 | Chevron-14 | Regular Monitor | o-Xylene | ND | Yes | 0.278 | P | Field Duplicate exceed 30% RPD |  | 45.5637 | -122.7449
725 | Chevron Portland Distribution Terminal | 2024-12-25 00:00:00 | 2025-01-08 00:00:00 | Chevron-14 | Regular Monitor | Toluene | 1.82 | No | 0.245 |  |  |  | 45.5637 | -122.7449
726 | Chevron Portland Distribution Terminal | 2024-12-25 00:00:00 | 2025-01-08 00:00:00 | Chevron-15 | Regular Monitor | Benzene | 1.06 | No | 0.19 |  |  |  | 45.5642 | -122.7429
727 | Chevron Portland Distribution Terminal | 2024-12-25 00:00:00 | 2025-01-08 00:00:00 | Chevron-15 | Regular Monitor | Ethylbenzene | 0.64 | No | 0.277 |  |  |  | 45.5642 | -122.7429
728 | Chevron Portland Distribution Terminal | 2024-12-25 00:00:00 | 2025-01-08 00:00:00 | Chevron-15 | Regular Monitor | m,p-Xylene | 2.33 | No | 0.277 | P | Field Duplicate exceed 30% RPD |  | 45.5642 | -122.7429
729 | Chevron Portland Distribution Terminal | 2024-12-25 00:00:00 | 2025-01-08 00:00:00 | Chevron-15 | Regular Monitor | Hexane | 4.57 | No | 0.245 |  |  |  | 45.5642 | -122.7429
730 | Chevron Portland Distribution Terminal | 2024-12-25 00:00:00 | 2025-01-08 00:00:00 | Chevron-15 | Regular Monitor | o-Xylene | 0.835 | No | 0.277 | P | Field Duplicate exceed 30% RPD |  | 45.5642 | -122.7429
731 | Chevron Portland Distribution Terminal | 2024-12-25 00:00:00 | 2025-01-08 00:00:00 | Chevron-15 | Regular Monitor | Toluene | 4.4 | No | 0.245 |  |  |  | 45.5642 | -122.7429
732 | Chevron Portland Distribution Terminal | 2025-01-08 00:00:00 | 2025-01-22 00:00:00 | Chevron-01 | Regular Monitor | Benzene | 1.36 | No | 0.193 |  |  |  | 45.5625 | -122.7419
733 | Chevron Portland Distribution Terminal | 2025-01-08 00:00:00 | 2025-01-22 00:00:00 | Chevron-01 | Regular Monitor | Ethylbenzene | 0.725 | No | 0.281 |  |  |  | 45.5625 | -122.7419
734 | Chevron Portland Distribution Terminal | 2025-01-08 00:00:00 | 2025-01-22 00:00:00 | Chevron-01 | Regular Monitor | m,p-Xylene | 2.5 | No | 0.281 |  |  |  | 45.5625 | -122.7419
735 | Chevron Portland Distribution Terminal | 2025-01-08 00:00:00 | 2025-01-22 00:00:00 | Chevron-01 | Regular Monitor | Hexane | 2.87 | No | 0.249 |  |  |  | 45.5625 | -122.7419
736 | Chevron Portland Distribution Terminal | 2025-01-08 00:00:00 | 2025-01-22 00:00:00 | Chevron-01 | Regular Monitor | o-Xylene | 0.882 | No | 0.281 |  |  |  | 45.5625 | -122.7419
737 | Chevron Portland Distribution Terminal | 2025-01-08 00:00:00 | 2025-01-22 00:00:00 | Chevron-01 | Regular Monitor | Toluene | 4.81 | No | 0.249 |  |  |  | 45.5625 | -122.7419
738 | Chevron Portland Distribution Terminal | 2025-01-08 00:00:00 | 2025-01-22 00:00:00 | Chevron-02 | Regular Monitor | Benzene | 0.875 | No | 0.193 |  |  |  | 45.5617 | -122.7427
739 | Chevron Portland Distribution Terminal | 2025-01-08 00:00:00 | 2025-01-22 00:00:00 | Chevron-02 | Regular Monitor | Ethylbenzene | 0.362 | No | 0.281 | J | Estimated Value - analyte between MDL and reporting limit |  | 45.5617 | -122.7427
740 | Chevron Portland Distribution Terminal | 2025-01-08 00:00:00 | 2025-01-22 00:00:00 | Chevron-02 | Regular Monitor | m,p-Xylene | 1.19 | No | 0.281 |  |  |  | 45.5617 | -122.7427
741 | Chevron Portland Distribution Terminal | 2025-01-08 00:00:00 | 2025-01-22 00:00:00 | Chevron-02 | Regular Monitor | Hexane | 1 | No | 0.248 |  |  |  | 45.5617 | -122.7427
742 | Chevron Portland Distribution Terminal | 2025-01-08 00:00:00 | 2025-01-22 00:00:00 | Chevron-02 | Regular Monitor | o-Xylene | 0.461 | No | 0.281 | J | Estimated Value - analyte between MDL and reporting limit |  | 45.5617 | -122.7427
743 | Chevron Portland Distribution Terminal | 2025-01-08 00:00:00 | 2025-01-22 00:00:00 | Chevron-02 | Regular Monitor | Toluene | 2.37 | No | 0.248 |  |  |  | 45.5617 | -122.7427
744 | Chevron Portland Distribution Terminal | 2025-01-08 00:00:00 | 2025-01-22 00:00:00 | Chevron-03 | Regular Monitor | Benzene | 0.818 | No | 0.193 |  |  |  | 45.5625 | -122.7437
745 | Chevron Portland Distribution Terminal | 2025-01-08 00:00:00 | 2025-01-22 00:00:00 | Chevron-03 | Regular Monitor | Ethylbenzene | ND | Yes | 0.281 |  |  |  | 45.5625 | -122.7437
746 | Chevron Portland Distribution Terminal | 2025-01-08 00:00:00 | 2025-01-22 00:00:00 | Chevron-03 | Regular Monitor | m,p-Xylene | 0.341 | No | 0.281 | J | Estimated Value - analyte between MDL and reporting limit |  | 45.5625 | -122.7437
747 | Chevron Portland Distribution Terminal | 2025-01-08 00:00:00 | 2025-01-22 00:00:00 | Chevron-03 | Regular Monitor | Hexane | 0.707 | No | 0.248 |  |  |  | 45.5625 | -122.7437
748 | Chevron Portland Distribution Terminal | 2025-01-08 00:00:00 | 2025-01-22 00:00:00 | Chevron-03 | Regular Monitor | o-Xylene | ND | Yes | 0.281 |  |  |  | 45.5625 | -122.7437
749 | Chevron Portland Distribution Terminal | 2025-01-08 00:00:00 | 2025-01-22 00:00:00 | Chevron-03 | Regular Monitor | Toluene | 1.52 | No | 0.248 |  |  |  | 45.5625 | -122.7437
750 | Chevron Portland Distribution Terminal | 2025-01-08 00:00:00 | 2025-01-22 00:00:00 | Chevron-04 | Regular Monitor | Benzene | 0.904 | No | 0.193 |  |  |  | 45.5633 | -122.7447
751 | Chevron Portland Distribution Terminal | 2025-01-08 00:00:00 | 2025-01-22 00:00:00 | Chevron-04 | Regular Monitor | Ethylbenzene | 0.36 | No | 0.281 | J | Estimated Value - analyte between MDL and reporting limit |  | 45.5633 | -122.7447
752 | Chevron Portland Distribution Terminal | 2025-01-08 00:00:00 | 2025-01-22 00:00:00 | Chevron-04 | Regular Monitor | m,p-Xylene | 0.95 | No | 0.281 |  |  |  | 45.5633 | -122.7447
753 | Chevron Portland Distribution Terminal | 2025-01-08 00:00:00 | 2025-01-22 00:00:00 | Chevron-04 | Regular Monitor | Hexane | 0.954 | No | 0.248 |  |  |  | 45.5633 | -122.7447
754 | Chevron Portland Distribution Terminal | 2025-01-08 00:00:00 | 2025-01-22 00:00:00 | Chevron-04 | Regular Monitor | o-Xylene | 0.357 | No | 0.281 | J | Estimated Value - analyte between MDL and reporting limit |  | 45.5633 | -122.7447
755 | Chevron Portland Distribution Terminal | 2025-01-08 00:00:00 | 2025-01-22 00:00:00 | Chevron-04 | Regular Monitor | Toluene | 2.48 | No | 0.248 |  |  |  | 45.5633 | -122.7447
756 | Chevron Portland Distribution Terminal | 2025-01-08 00:00:00 | 2025-01-22 00:00:00 | Chevron-05 | Regular Monitor | Benzene | 1.05 | No | 0.193 |  |  |  | 45.5641 | -122.7443
757 | Chevron Portland Distribution Terminal | 2025-01-08 00:00:00 | 2025-01-22 00:00:00 | Chevron-05 | Regular Monitor | Ethylbenzene | 0.777 | No | 0.281 |  |  |  | 45.5641 | -122.7443
758 | Chevron Portland Distribution Terminal | 2025-01-08 00:00:00 | 2025-01-22 00:00:00 | Chevron-05 | Regular Monitor | m,p-Xylene | 2.6 | No | 0.281 |  |  |  | 45.5641 | -122.7443
759 | Chevron Portland Distribution Terminal | 2025-01-08 00:00:00 | 2025-01-22 00:00:00 | Chevron-05 | Regular Monitor | Hexane | 1.74 | No | 0.249 |  |  |  | 45.5641 | -122.7443
760 | Chevron Portland Distribution Terminal | 2025-01-08 00:00:00 | 2025-01-22 00:00:00 | Chevron-05 | Regular Monitor | o-Xylene | 0.921 | No | 0.281 |  |  |  | 45.5641 | -122.7443
761 | Chevron Portland Distribution Terminal | 2025-01-08 00:00:00 | 2025-01-22 00:00:00 | Chevron-05 | Regular Monitor | Toluene | 5.76 | No | 0.249 |  |  |  | 45.5641 | -122.7443
762 | Chevron Portland Distribution Terminal | 2025-01-08 00:00:00 | 2025-01-22 00:00:00 | Chevron-06 | Regular Monitor | Benzene | 1.09 | No | 0.193 |  |  |  | 45.5639 | -122.7433
763 | Chevron Portland Distribution Terminal | 2025-01-08 00:00:00 | 2025-01-22 00:00:00 | Chevron-06 | Regular Monitor | Ethylbenzene | 0.493 | No | 0.281 | J | Estimated Value - analyte between MDL and reporting limit |  | 45.5639 | -122.7433
764 | Chevron Portland Distribution Terminal | 2025-01-08 00:00:00 | 2025-01-22 00:00:00 | Chevron-06 | Regular Monitor | m,p-Xylene | 1.49 | No | 0.281 |  |  |  | 45.5639 | -122.7433
765 | Chevron Portland Distribution Terminal | 2025-01-08 00:00:00 | 2025-01-22 00:00:00 | Chevron-06 | Regular Monitor | Hexane | 1.93 | No | 0.249 |  |  |  | 45.5639 | -122.7433
766 | Chevron Portland Distribution Terminal | 2025-01-08 00:00:00 | 2025-01-22 00:00:00 | Chevron-06 | Regular Monitor | o-Xylene | 0.558 | No | 0.281 | J | Estimated Value - analyte between MDL and reporting limit |  | 45.5639 | -122.7433
767 | Chevron Portland Distribution Terminal | 2025-01-08 00:00:00 | 2025-01-22 00:00:00 | Chevron-06 | Regular Monitor | Toluene | 4.14 | No | 0.249 |  |  |  | 45.5639 | -122.7433
768 | Chevron Portland Distribution Terminal | 2025-01-08 00:00:00 | 2025-01-22 00:00:00 | Chevron-07 | Regular Monitor | Benzene | 1.32 | No | 0.193 |  |  |  | 45.5646 | -122.7426
769 | Chevron Portland Distribution Terminal | 2025-01-08 00:00:00 | 2025-01-22 00:00:00 | Chevron-07 | Regular Monitor | Ethylbenzene | 0.734 | No | 0.281 |  |  |  | 45.5646 | -122.7426
770 | Chevron Portland Distribution Terminal | 2025-01-08 00:00:00 | 2025-01-22 00:00:00 | Chevron-07 | Regular Monitor | m,p-Xylene | 2.48 | No | 0.281 |  |  |  | 45.5646 | -122.7426
771 | Chevron Portland Distribution Terminal | 2025-01-08 00:00:00 | 2025-01-22 00:00:00 | Chevron-07 | Regular Monitor | Hexane | 2.99 | No | 0.248 |  |  |  | 45.5646 | -122.7426
772 | Chevron Portland Distribution Terminal | 2025-01-08 00:00:00 | 2025-01-22 00:00:00 | Chevron-07 | Regular Monitor | o-Xylene | 0.898 | No | 0.281 |  |  |  | 45.5646 | -122.7426
773 | Chevron Portland Distribution Terminal | 2025-01-08 00:00:00 | 2025-01-22 00:00:00 | Chevron-07 | Regular Monitor | Toluene | 5.19 | No | 0.248 |  |  |  | 45.5646 | -122.7426
774 | Chevron Portland Distribution Terminal | 2025-01-08 00:00:00 | 2025-01-22 00:00:00 | Chevron-08 | Regular Monitor | Benzene | 1.88 | No | 0.193 |  |  |  | 45.5654 | -122.742
775 | Chevron Portland Distribution Terminal | 2025-01-08 00:00:00 | 2025-01-22 00:00:00 | Chevron-08 | Regular Monitor | Ethylbenzene | 1.46 | No | 0.282 |  |  |  | 45.5654 | -122.742
776 | Chevron Portland Distribution Terminal | 2025-01-08 00:00:00 | 2025-01-22 00:00:00 | Chevron-08 | Regular Monitor | m,p-Xylene | 5 | No | 0.282 |  |  |  | 45.5654 | -122.742
777 | Chevron Portland Distribution Terminal | 2025-01-08 00:00:00 | 2025-01-22 00:00:00 | Chevron-08 | Regular Monitor | Hexane | 4.82 | No | 0.249 |  |  |  | 45.5654 | -122.742
778 | Chevron Portland Distribution Terminal | 2025-01-08 00:00:00 | 2025-01-22 00:00:00 | Chevron-08 | Regular Monitor | o-Xylene | 1.94 | No | 0.282 |  |  |  | 45.5654 | -122.742
779 | Chevron Portland Distribution Terminal | 2025-01-08 00:00:00 | 2025-01-22 00:00:00 | Chevron-08 | Regular Monitor | Toluene | 7.34 | No | 0.249 |  |  |  | 45.5654 | -122.742
780 | Chevron Portland Distribution Terminal | 2025-01-08 00:00:00 | 2025-01-22 00:00:00 | Chevron-09 | Regular Monitor | Benzene | 1.97 | No | 0.193 |  |  |  | 45.5655 | -122.7413
781 | Chevron Portland Distribution Terminal | 2025-01-08 00:00:00 | 2025-01-22 00:00:00 | Chevron-09 | Regular Monitor | Ethylbenzene | 1.87 | No | 0.282 |  |  |  | 45.5655 | -122.7413
782 | Chevron Portland Distribution Terminal | 2025-01-08 00:00:00 | 2025-01-22 00:00:00 | Chevron-09 | Regular Monitor | m,p-Xylene | 7.14 | No | 0.282 |  |  |  | 45.5655 | -122.7413
783 | Chevron Portland Distribution Terminal | 2025-01-08 00:00:00 | 2025-01-22 00:00:00 | Chevron-09 | Regular Monitor | Hexane | 5.48 | No | 0.249 |  |  |  | 45.5655 | -122.7413
784 | Chevron Portland Distribution Terminal | 2025-01-08 00:00:00 | 2025-01-22 00:00:00 | Chevron-09 | Regular Monitor | o-Xylene | 2.7 | No | 0.282 |  |  |  | 45.5655 | -122.7413
785 | Chevron Portland Distribution Terminal | 2025-01-08 00:00:00 | 2025-01-22 00:00:00 | Chevron-09 | Regular Monitor | Toluene | 8.07 | No | 0.249 |  |  |  | 45.5655 | -122.7413
786 | Chevron Portland Distribution Terminal | 2025-01-08 00:00:00 | 2025-01-22 00:00:00 | Chevron-10 | Regular Monitor | Benzene | 1.98 | No | 0.193 |  |  |  | 45.5648 | -122.7404
787 | Chevron Portland Distribution Terminal | 2025-01-08 00:00:00 | 2025-01-22 00:00:00 | Chevron-10 | Regular Monitor | Ethylbenzene | 1.36 | No | 0.282 |  |  |  | 45.5648 | -122.7404
788 | Chevron Portland Distribution Terminal | 2025-01-08 00:00:00 | 2025-01-22 00:00:00 | Chevron-10 | Regular Monitor | m,p-Xylene | 4.47 | No | 0.282 |  |  |  | 45.5648 | -122.7404
789 | Chevron Portland Distribution Terminal | 2025-01-08 00:00:00 | 2025-01-22 00:00:00 | Chevron-10 | Regular Monitor | Hexane | 5.98 | No | 0.249 |  |  |  | 45.5648 | -122.7404
790 | Chevron Portland Distribution Terminal | 2025-01-08 00:00:00 | 2025-01-22 00:00:00 | Chevron-10 | Regular Monitor | o-Xylene | 1.69 | No | 0.282 |  |  |  | 45.5648 | -122.7404
791 | Chevron Portland Distribution Terminal | 2025-01-08 00:00:00 | 2025-01-22 00:00:00 | Chevron-10 | Regular Monitor | Toluene | 8.67 | No | 0.249 |  |  |  | 45.5648 | -122.7404
792 | Chevron Portland Distribution Terminal | 2025-01-08 00:00:00 | 2025-01-22 00:00:00 | Chevron-11 | Regular Monitor | Benzene | 2.46 | No | 0.193 |  |  |  | 45.5642 | -122.7405
793 | Chevron Portland Distribution Terminal | 2025-01-08 00:00:00 | 2025-01-22 00:00:00 | Chevron-11 | Regular Monitor | Ethylbenzene | 1.55 | No | 0.281 |  |  |  | 45.5642 | -122.7405
794 | Chevron Portland Distribution Terminal | 2025-01-08 00:00:00 | 2025-01-22 00:00:00 | Chevron-11 | Regular Monitor | m,p-Xylene | 5.4 | No | 0.281 |  |  |  | 45.5642 | -122.7405
795 | Chevron Portland Distribution Terminal | 2025-01-08 00:00:00 | 2025-01-22 00:00:00 | Chevron-11 | Regular Monitor | Hexane | 9.59 | No | 0.249 |  |  |  | 45.5642 | -122.7405
796 | Chevron Portland Distribution Terminal | 2025-01-08 00:00:00 | 2025-01-22 00:00:00 | Chevron-11 | Regular Monitor | o-Xylene | 1.92 | No | 0.281 |  |  |  | 45.5642 | -122.7405
797 | Chevron Portland Distribution Terminal | 2025-01-08 00:00:00 | 2025-01-22 00:00:00 | Chevron-11 | Regular Monitor | Toluene | 11.7 | No | 0.249 |  |  |  | 45.5642 | -122.7405
798 | Chevron Portland Distribution Terminal | 2025-01-08 00:00:00 | 2025-01-22 00:00:00 | Chevron-12 | Regular Monitor | Benzene | 2.9 | No | 0.193 |  |  |  | 45.5633 | -122.7412
799 | Chevron Portland Distribution Terminal | 2025-01-08 00:00:00 | 2025-01-22 00:00:00 | Chevron-12 | Regular Monitor | Ethylbenzene | 1.82 | No | 0.281 |  |  |  | 45.5633 | -122.7412
800 | Chevron Portland Distribution Terminal | 2025-01-08 00:00:00 | 2025-01-22 00:00:00 | Chevron-12 | Regular Monitor | m,p-Xylene | 6.48 | No | 0.281 |  |  |  | 45.5633 | -122.7412
801 | Chevron Portland Distribution Terminal | 2025-01-08 00:00:00 | 2025-01-22 00:00:00 | Chevron-12 | Regular Monitor | Hexane | 11 | No | 0.249 |  |  |  | 45.5633 | -122.7412
802 | Chevron Portland Distribution Terminal | 2025-01-08 00:00:00 | 2025-01-22 00:00:00 | Chevron-12 | Regular Monitor | o-Xylene | 2.37 | No | 0.281 |  |  |  | 45.5633 | -122.7412
803 | Chevron Portland Distribution Terminal | 2025-01-08 00:00:00 | 2025-01-22 00:00:00 | Chevron-12 | Regular Monitor | Toluene | 16.2 | No | 0.249 |  |  |  | 45.5633 | -122.7412
804 | Chevron Portland Distribution Terminal | 2025-01-08 00:00:00 | 2025-01-22 00:00:00 | Chevron-13 | Regular Monitor | Benzene | 1.29 | No | 0.193 |  |  |  | 45.5657 | -122.7391
805 | Chevron Portland Distribution Terminal | 2025-01-08 00:00:00 | 2025-01-22 00:00:00 | Chevron-13 | Regular Monitor | Ethylbenzene | 0.966 | No | 0.281 |  |  |  | 45.5657 | -122.7391
806 | Chevron Portland Distribution Terminal | 2025-01-08 00:00:00 | 2025-01-22 00:00:00 | Chevron-13 | Regular Monitor | m,p-Xylene | 3.58 | No | 0.281 |  |  |  | 45.5657 | -122.7391
807 | Chevron Portland Distribution Terminal | 2025-01-08 00:00:00 | 2025-01-22 00:00:00 | Chevron-13 | Regular Monitor | Hexane | 3.37 | No | 0.249 |  |  |  | 45.5657 | -122.7391
808 | Chevron Portland Distribution Terminal | 2025-01-08 00:00:00 | 2025-01-22 00:00:00 | Chevron-13 | Regular Monitor | o-Xylene | 1.27 | No | 0.281 |  |  |  | 45.5657 | -122.7391
809 | Chevron Portland Distribution Terminal | 2025-01-08 00:00:00 | 2025-01-22 00:00:00 | Chevron-13 | Regular Monitor | Toluene | 4.91 | No | 0.249 |  |  |  | 45.5657 | -122.7391
810 | Chevron Portland Distribution Terminal | 2025-01-08 00:00:00 | 2025-01-22 00:00:00 | Chevron-14 | Regular Monitor | Benzene | 1.01 | No | 0.193 |  |  |  | 45.5637 | -122.7449
811 | Chevron Portland Distribution Terminal | 2025-01-08 00:00:00 | 2025-01-22 00:00:00 | Chevron-14 | Regular Monitor | Ethylbenzene | 0.52 | No | 0.281 | J | Estimated Value - analyte between MDL and reporting limit |  | 45.5637 | -122.7449
812 | Chevron Portland Distribution Terminal | 2025-01-08 00:00:00 | 2025-01-22 00:00:00 | Chevron-14 | Regular Monitor | m,p-Xylene | 1.44 | No | 0.281 |  |  |  | 45.5637 | -122.7449
813 | Chevron Portland Distribution Terminal | 2025-01-08 00:00:00 | 2025-01-22 00:00:00 | Chevron-14 | Regular Monitor | Hexane | 1.04 | No | 0.248 |  |  |  | 45.5637 | -122.7449
814 | Chevron Portland Distribution Terminal | 2025-01-08 00:00:00 | 2025-01-22 00:00:00 | Chevron-14 | Regular Monitor | o-Xylene | 0.532 | No | 0.281 | J | Estimated Value - analyte between MDL and reporting limit |  | 45.5637 | -122.7449
815 | Chevron Portland Distribution Terminal | 2025-01-08 00:00:00 | 2025-01-22 00:00:00 | Chevron-14 | Regular Monitor | Toluene | 3.15 | No | 0.248 |  |  |  | 45.5637 | -122.7449
816 | Chevron Portland Distribution Terminal | 2025-01-08 00:00:00 | 2025-01-22 00:00:00 | Chevron-15 | Regular Monitor | Benzene | 1.23 | No | 0.193 |  |  |  | 45.5642 | -122.7429
817 | Chevron Portland Distribution Terminal | 2025-01-08 00:00:00 | 2025-01-22 00:00:00 | Chevron-15 | Regular Monitor | Ethylbenzene | 0.548 | No | 0.281 | J | Estimated Value - analyte between MDL and reporting limit |  | 45.5642 | -122.7429
818 | Chevron Portland Distribution Terminal | 2025-01-08 00:00:00 | 2025-01-22 00:00:00 | Chevron-15 | Regular Monitor | m,p-Xylene | 1.74 | No | 0.281 |  |  |  | 45.5642 | -122.7429
819 | Chevron Portland Distribution Terminal | 2025-01-08 00:00:00 | 2025-01-22 00:00:00 | Chevron-15 | Regular Monitor | Hexane | 2.56 | No | 0.249 |  |  |  | 45.5642 | -122.7429
820 | Chevron Portland Distribution Terminal | 2025-01-08 00:00:00 | 2025-01-22 00:00:00 | Chevron-15 | Regular Monitor | o-Xylene | 0.649 | No | 0.281 |  |  |  | 45.5642 | -122.7429
821 | Chevron Portland Distribution Terminal | 2025-01-08 00:00:00 | 2025-01-22 00:00:00 | Chevron-15 | Regular Monitor | Toluene | 4.61 | No | 0.249 |  |  |  | 45.5642 | -122.7429
822 | Chevron Portland Distribution Terminal | 2025-01-08 00:00:00 | 2025-01-22 00:00:00 | Chevron-15 | Duplicate | Benzene | 1.21 | No | 0.193 |  |  |  | 45.5642 | -122.7429
823 | Chevron Portland Distribution Terminal | 2025-01-08 00:00:00 | 2025-01-22 00:00:00 | Chevron-15 | Duplicate | Ethylbenzene | 0.656 | No | 0.281 |  |  |  | 45.5642 | -122.7429
824 | Chevron Portland Distribution Terminal | 2025-01-08 00:00:00 | 2025-01-22 00:00:00 | Chevron-15 | Duplicate | m,p-Xylene | 1.79 | No | 0.281 |  |  |  | 45.5642 | -122.7429
825 | Chevron Portland Distribution Terminal | 2025-01-08 00:00:00 | 2025-01-22 00:00:00 | Chevron-15 | Duplicate | Hexane | 2.41 | No | 0.249 |  |  |  | 45.5642 | -122.7429
826 | Chevron Portland Distribution Terminal | 2025-01-08 00:00:00 | 2025-01-22 00:00:00 | Chevron-15 | Duplicate | o-Xylene | 0.659 | No | 0.281 |  |  |  | 45.5642 | -122.7429
827 | Chevron Portland Distribution Terminal | 2025-01-08 00:00:00 | 2025-01-22 00:00:00 | Chevron-15 | Duplicate | Toluene | 4.94 | No | 0.249 |  |  |  | 45.5642 | -122.7429
828 | Chevron Portland Distribution Terminal | 2025-01-08 00:00:00 | 2025-01-22 00:00:00 | Chevron-15 | Field Blank | Benzene | ND | Yes | 0.193 |  |  |  | 45.5642 | -122.7429
829 | Chevron Portland Distribution Terminal | 2025-01-08 00:00:00 | 2025-01-22 00:00:00 | Chevron-15 | Field Blank | Ethylbenzene | ND | Yes | 0.281 |  |  |  | 45.5642 | -122.7429
830 | Chevron Portland Distribution Terminal | 2025-01-08 00:00:00 | 2025-01-22 00:00:00 | Chevron-15 | Field Blank | m,p-Xylene | ND | Yes | 0.281 |  |  |  | 45.5642 | -122.7429
831 | Chevron Portland Distribution Terminal | 2025-01-08 00:00:00 | 2025-01-22 00:00:00 | Chevron-15 | Field Blank | Hexane | ND | Yes | 0.249 |  |  |  | 45.5642 | -122.7429
832 | Chevron Portland Distribution Terminal | 2025-01-08 00:00:00 | 2025-01-22 00:00:00 | Chevron-15 | Field Blank | o-Xylene | ND | Yes | 0.281 |  |  |  | 45.5642 | -122.7429
833 | Chevron Portland Distribution Terminal | 2025-01-08 00:00:00 | 2025-01-22 00:00:00 | Chevron-15 | Field Blank | Toluene | 0.27 | No | 0.249 | J | Estimated Value - analyte between MDL and reporting limit |  | 45.5642 | -122.7429
834 | Chevron Portland Distribution Terminal | 2025-01-22 00:00:00 | 2025-02-05 00:00:00 | Chevron-01 | Regular Monitor | Benzene | 1.7 | No | 0.191 | P | Field Duplicate exceed 30% RPD |  | 45.5625 | -122.7419
835 | Chevron Portland Distribution Terminal | 2025-01-22 00:00:00 | 2025-02-05 00:00:00 | Chevron-01 | Regular Monitor | Ethylbenzene | 0.942 | No | 0.279 | Pc | Field Duplicate exceed 30% RPD with concentrations near MDL |  | 45.5625 | -122.7419
836 | Chevron Portland Distribution Terminal | 2025-01-22 00:00:00 | 2025-02-05 00:00:00 | Chevron-01 | Regular Monitor | m,p-Xylene | 3.18 | No | 0.279 | P | Field Duplicate exceed 30% RPD |  | 45.5625 | -122.7419
837 | Chevron Portland Distribution Terminal | 2025-01-22 00:00:00 | 2025-02-05 00:00:00 | Chevron-01 | Regular Monitor | Hexane | 3.69 | No | 0.247 | P | Field Duplicate exceed 30% RPD |  | 45.5625 | -122.7419
838 | Chevron Portland Distribution Terminal | 2025-01-22 00:00:00 | 2025-02-05 00:00:00 | Chevron-01 | Regular Monitor | o-Xylene | 1.18 | No | 0.279 | Pc | Field Duplicate exceed 30% RPD with concentrations near MDL |  | 45.5625 | -122.7419
839 | Chevron Portland Distribution Terminal | 2025-01-22 00:00:00 | 2025-02-05 00:00:00 | Chevron-01 | Regular Monitor | Toluene | 6.77 | No | 0.247 | P | Field Duplicate exceed 30% RPD |  | 45.5625 | -122.7419
840 | Chevron Portland Distribution Terminal | 2025-01-22 00:00:00 | 2025-02-05 00:00:00 | Chevron-02 | Regular Monitor | Benzene | 0.878 | No | 0.191 | P | Field Duplicate exceed 30% RPD |  | 45.5617 | -122.7427
841 | Chevron Portland Distribution Terminal | 2025-01-22 00:00:00 | 2025-02-05 00:00:00 | Chevron-02 | Regular Monitor | Ethylbenzene | ND | Yes | 0.279 | Pc | Field Duplicate exceed 30% RPD with concentrations near MDL |  | 45.5617 | -122.7427
842 | Chevron Portland Distribution Terminal | 2025-01-22 00:00:00 | 2025-02-05 00:00:00 | Chevron-02 | Regular Monitor | m,p-Xylene | 0.682 | No | 0.279 | P | Field Duplicate exceed 30% RPD |  | 45.5617 | -122.7427
843 | Chevron Portland Distribution Terminal | 2025-01-22 00:00:00 | 2025-02-05 00:00:00 | Chevron-02 | Regular Monitor | Hexane | 1.14 | No | 0.247 | P | Field Duplicate exceed 30% RPD |  | 45.5617 | -122.7427
844 | Chevron Portland Distribution Terminal | 2025-01-22 00:00:00 | 2025-02-05 00:00:00 | Chevron-02 | Regular Monitor | o-Xylene | ND | Yes | 0.279 | Pc | Field Duplicate exceed 30% RPD with concentrations near MDL |  | 45.5617 | -122.7427
845 | Chevron Portland Distribution Terminal | 2025-01-22 00:00:00 | 2025-02-05 00:00:00 | Chevron-02 | Regular Monitor | Toluene | 2.19 | No | 0.247 | P | Field Duplicate exceed 30% RPD |  | 45.5617 | -122.7427
846 | Chevron Portland Distribution Terminal | 2025-01-22 00:00:00 | 2025-02-05 00:00:00 | Chevron-03 | Regular Monitor | Benzene | 0.84 | No | 0.191 | P | Field Duplicate exceed 30% RPD |  | 45.5625 | -122.7437
847 | Chevron Portland Distribution Terminal | 2025-01-22 00:00:00 | 2025-02-05 00:00:00 | Chevron-03 | Regular Monitor | Ethylbenzene | 0.318 | No | 0.279 | J,Pc | Estimated Value - analyte between MDL and reporting limit Field Duplicate exceed 30% RPD with concentrations near MDL |  | 45.5625 | -122.7437
848 | Chevron Portland Distribution Terminal | 2025-01-22 00:00:00 | 2025-02-05 00:00:00 | Chevron-03 | Regular Monitor | m,p-Xylene | 0.956 | No | 0.279 | P | Field Duplicate exceed 30% RPD |  | 45.5625 | -122.7437
849 | Chevron Portland Distribution Terminal | 2025-01-22 00:00:00 | 2025-02-05 00:00:00 | Chevron-03 | Regular Monitor | Hexane | 1.23 | No | 0.247 | P | Field Duplicate exceed 30% RPD |  | 45.5625 | -122.7437
850 | Chevron Portland Distribution Terminal | 2025-01-22 00:00:00 | 2025-02-05 00:00:00 | Chevron-03 | Regular Monitor | o-Xylene | 0.362 | No | 0.279 | J,Pc | Estimated Value - analyte between MDL and reporting limit Field Duplicate exceed 30% RPD with concentrations near MDL |  | 45.5625 | -122.7437
851 | Chevron Portland Distribution Terminal | 2025-01-22 00:00:00 | 2025-02-05 00:00:00 | Chevron-03 | Regular Monitor | Toluene | 2.38 | No | 0.247 | P | Field Duplicate exceed 30% RPD |  | 45.5625 | -122.7437
852 | Chevron Portland Distribution Terminal | 2025-01-22 00:00:00 | 2025-02-05 00:00:00 | Chevron-04 | Regular Monitor | Benzene | 0.824 | No | 0.191 | P | Field Duplicate exceed 30% RPD |  | 45.5633 | -122.7447
853 | Chevron Portland Distribution Terminal | 2025-01-22 00:00:00 | 2025-02-05 00:00:00 | Chevron-04 | Regular Monitor | Ethylbenzene | 0.356 | No | 0.279 | J,Pc | Estimated Value - analyte between MDL and reporting limit Field Duplicate exceed 30% RPD with concentrations near MDL |  | 45.5633 | -122.7447
854 | Chevron Portland Distribution Terminal | 2025-01-22 00:00:00 | 2025-02-05 00:00:00 | Chevron-04 | Regular Monitor | m,p-Xylene | 1.14 | No | 0.279 | P | Field Duplicate exceed 30% RPD |  | 45.5633 | -122.7447
855 | Chevron Portland Distribution Terminal | 2025-01-22 00:00:00 | 2025-02-05 00:00:00 | Chevron-04 | Regular Monitor | Hexane | 1.24 | No | 0.247 | P | Field Duplicate exceed 30% RPD |  | 45.5633 | -122.7447
856 | Chevron Portland Distribution Terminal | 2025-01-22 00:00:00 | 2025-02-05 00:00:00 | Chevron-04 | Regular Monitor | o-Xylene | 0.439 | No | 0.279 | J,Pc | Estimated Value - analyte between MDL and reporting limit Field Duplicate exceed 30% RPD with concentrations near MDL |  | 45.5633 | -122.7447
857 | Chevron Portland Distribution Terminal | 2025-01-22 00:00:00 | 2025-02-05 00:00:00 | Chevron-04 | Regular Monitor | Toluene | 2.94 | No | 0.247 | P | Field Duplicate exceed 30% RPD |  | 45.5633 | -122.7447
858 | Chevron Portland Distribution Terminal | 2025-01-22 00:00:00 | 2025-02-05 00:00:00 | Chevron-05 | Regular Monitor | Benzene | 0.826 | No | 0.191 | P | Field Duplicate exceed 30% RPD |  | 45.5641 | -122.7443
859 | Chevron Portland Distribution Terminal | 2025-01-22 00:00:00 | 2025-02-05 00:00:00 | Chevron-05 | Regular Monitor | Ethylbenzene | 0.467 | No | 0.279 | J,Pc | Estimated Value - analyte between MDL and reporting limit Field Duplicate exceed 30% RPD with concentrations near MDL |  | 45.5641 | -122.7443
860 | Chevron Portland Distribution Terminal | 2025-01-22 00:00:00 | 2025-02-05 00:00:00 | Chevron-05 | Regular Monitor | m,p-Xylene | 1.44 | No | 0.279 | P | Field Duplicate exceed 30% RPD |  | 45.5641 | -122.7443
861 | Chevron Portland Distribution Terminal | 2025-01-22 00:00:00 | 2025-02-05 00:00:00 | Chevron-05 | Regular Monitor | Hexane | 1.41 | No | 0.247 | P | Field Duplicate exceed 30% RPD |  | 45.5641 | -122.7443
862 | Chevron Portland Distribution Terminal | 2025-01-22 00:00:00 | 2025-02-05 00:00:00 | Chevron-05 | Regular Monitor | o-Xylene | 0.512 | No | 0.279 | J,Pc | Estimated Value - analyte between MDL and reporting limit Field Duplicate exceed 30% RPD with concentrations near MDL |  | 45.5641 | -122.7443
863 | Chevron Portland Distribution Terminal | 2025-01-22 00:00:00 | 2025-02-05 00:00:00 | Chevron-05 | Regular Monitor | Toluene | 3.48 | No | 0.247 | P | Field Duplicate exceed 30% RPD |  | 45.5641 | -122.7443
864 | Chevron Portland Distribution Terminal | 2025-01-22 00:00:00 | 2025-02-05 00:00:00 | Chevron-06 | Regular Monitor | Benzene | 0.703 | No | 0.191 | P | Field Duplicate exceed 30% RPD |  | 45.5639 | -122.7433
865 | Chevron Portland Distribution Terminal | 2025-01-22 00:00:00 | 2025-02-05 00:00:00 | Chevron-06 | Regular Monitor | Ethylbenzene | ND | Yes | 0.279 | Pc | Field Duplicate exceed 30% RPD with concentrations near MDL |  | 45.5639 | -122.7433
866 | Chevron Portland Distribution Terminal | 2025-01-22 00:00:00 | 2025-02-05 00:00:00 | Chevron-06 | Regular Monitor | m,p-Xylene | ND | Yes | 0.279 | Pc | Field Duplicate exceed 30% RPD with concentrations near MDL |  | 45.5639 | -122.7433
867 | Chevron Portland Distribution Terminal | 2025-01-22 00:00:00 | 2025-02-05 00:00:00 | Chevron-06 | Regular Monitor | Hexane | 1.25 | No | 0.247 | P | Field Duplicate exceed 30% RPD |  | 45.5639 | -122.7433
868 | Chevron Portland Distribution Terminal | 2025-01-22 00:00:00 | 2025-02-05 00:00:00 | Chevron-06 | Regular Monitor | o-Xylene | ND | Yes | 0.279 | Pc | Field Duplicate exceed 30% RPD with concentrations near MDL |  | 45.5639 | -122.7433
869 | Chevron Portland Distribution Terminal | 2025-01-22 00:00:00 | 2025-02-05 00:00:00 | Chevron-06 | Regular Monitor | Toluene | 2.15 | No | 0.247 | P | Field Duplicate exceed 30% RPD |  | 45.5639 | -122.7433
870 | Chevron Portland Distribution Terminal | 2025-01-22 00:00:00 | 2025-02-05 00:00:00 | Chevron-06 | Duplicate | Benzene | 0.99 | No | 0.191 | P | Field Duplicate exceed 30% RPD |  | 45.5639 | -122.7433
871 | Chevron Portland Distribution Terminal | 2025-01-22 00:00:00 | 2025-02-05 00:00:00 | Chevron-06 | Duplicate | Ethylbenzene | 0.519 | No | 0.279 | J,Pc | Estimated Value - analyte between MDL and reporting limit Field Duplicate exceed 30% RPD with concentrations near MDL |  | 45.5639 | -122.7433
872 | Chevron Portland Distribution Terminal | 2025-01-22 00:00:00 | 2025-02-05 00:00:00 | Chevron-06 | Duplicate | m,p-Xylene | 1.76 | No | 0.279 | P | Field Duplicate exceed 30% RPD |  | 45.5639 | -122.7433
873 | Chevron Portland Distribution Terminal | 2025-01-22 00:00:00 | 2025-02-05 00:00:00 | Chevron-06 | Duplicate | Hexane | 2.04 | No | 0.247 | P | Field Duplicate exceed 30% RPD |  | 45.5639 | -122.7433
874 | Chevron Portland Distribution Terminal | 2025-01-22 00:00:00 | 2025-02-05 00:00:00 | Chevron-06 | Duplicate | o-Xylene | 0.627 | No | 0.279 | Pc | Field Duplicate exceed 30% RPD with concentrations near MDL |  | 45.5639 | -122.7433
875 | Chevron Portland Distribution Terminal | 2025-01-22 00:00:00 | 2025-02-05 00:00:00 | Chevron-06 | Duplicate | Toluene | 4.08 | No | 0.247 | P | Field Duplicate exceed 30% RPD |  | 45.5639 | -122.7433
876 | Chevron Portland Distribution Terminal | 2025-01-22 00:00:00 | 2025-02-05 00:00:00 | Chevron-06 | Field Blank | Benzene | ND | Yes | 0.191 | P | Field Duplicate exceed 30% RPD |  | 45.5639 | -122.7433
877 | Chevron Portland Distribution Terminal | 2025-01-22 00:00:00 | 2025-02-05 00:00:00 | Chevron-06 | Field Blank | Ethylbenzene | ND | Yes | 0.279 | Pc | Field Duplicate exceed 30% RPD with concentrations near MDL |  | 45.5639 | -122.7433
878 | Chevron Portland Distribution Terminal | 2025-01-22 00:00:00 | 2025-02-05 00:00:00 | Chevron-06 | Field Blank | m,p-Xylene | ND | Yes | 0.279 | P | Field Duplicate exceed 30% RPD |  | 45.5639 | -122.7433
879 | Chevron Portland Distribution Terminal | 2025-01-22 00:00:00 | 2025-02-05 00:00:00 | Chevron-06 | Field Blank | Hexane | ND | yes | 0.247 | P | Field Duplicate exceed 30% RPD |  | 45.5639 | -122.7433
880 | Chevron Portland Distribution Terminal | 2025-01-22 00:00:00 | 2025-02-05 00:00:00 | Chevron-06 | Field Blank | o-Xylene | ND | Yes | 0.279 | Pc | Field Duplicate exceed 30% RPD with concentrations near MDL |  | 45.5639 | -122.7433
881 | Chevron Portland Distribution Terminal | 2025-01-22 00:00:00 | 2025-02-05 00:00:00 | Chevron-06 | Field Blank | Toluene | ND | Yes | 0.247 | P | Field Duplicate exceed 30% RPD |  | 45.5639 | -122.7433
882 | Chevron Portland Distribution Terminal | 2025-01-22 00:00:00 | 2025-02-05 00:00:00 | Chevron-07 | Regular Monitor | Benzene | 1.24 | No | 0.192 | P | Field Duplicate exceed 30% RPD |  | 45.5646 | -122.7426
883 | Chevron Portland Distribution Terminal | 2025-01-22 00:00:00 | 2025-02-05 00:00:00 | Chevron-07 | Regular Monitor | Ethylbenzene | 0.69 | No | 0.279 | Pc | Field Duplicate exceed 30% RPD with concentrations near MDL |  | 45.5646 | -122.7426
884 | Chevron Portland Distribution Terminal | 2025-01-22 00:00:00 | 2025-02-05 00:00:00 | Chevron-07 | Regular Monitor | m,p-Xylene | 2.12 | No | 0.279 | P | Field Duplicate exceed 30% RPD |  | 45.5646 | -122.7426
885 | Chevron Portland Distribution Terminal | 2025-01-22 00:00:00 | 2025-02-05 00:00:00 | Chevron-07 | Regular Monitor | Hexane | 3.1 | No | 0.247 | P | Field Duplicate exceed 30% RPD |  | 45.5646 | -122.7426
886 | Chevron Portland Distribution Terminal | 2025-01-22 00:00:00 | 2025-02-05 00:00:00 | Chevron-07 | Regular Monitor | o-Xylene | 0.77 | No | 0.279 | Pc | Field Duplicate exceed 30% RPD with concentrations near MDL |  | 45.5646 | -122.7426
887 | Chevron Portland Distribution Terminal | 2025-01-22 00:00:00 | 2025-02-05 00:00:00 | Chevron-07 | Regular Monitor | Toluene | 5.4 | No | 0.247 | P | Field Duplicate exceed 30% RPD |  | 45.5646 | -122.7426
888 | Chevron Portland Distribution Terminal | 2025-01-22 00:00:00 | 2025-02-05 00:00:00 | Chevron-08 | Regular Monitor | Benzene | 1.75 | No | 0.191 | P | Field Duplicate exceed 30% RPD |  | 45.5654 | -122.742
889 | Chevron Portland Distribution Terminal | 2025-01-22 00:00:00 | 2025-02-05 00:00:00 | Chevron-08 | Regular Monitor | Ethylbenzene | 1.2 | No | 0.279 | Pc | Field Duplicate exceed 30% RPD with concentrations near MDL |  | 45.5654 | -122.742
890 | Chevron Portland Distribution Terminal | 2025-01-22 00:00:00 | 2025-02-05 00:00:00 | Chevron-08 | Regular Monitor | m,p-Xylene | 3.83 | No | 0.279 | P | Field Duplicate exceed 30% RPD |  | 45.5654 | -122.742
891 | Chevron Portland Distribution Terminal | 2025-01-22 00:00:00 | 2025-02-05 00:00:00 | Chevron-08 | Regular Monitor | Hexane | 4.94 | No | 0.247 | P | Field Duplicate exceed 30% RPD |  | 45.5654 | -122.742
892 | Chevron Portland Distribution Terminal | 2025-01-22 00:00:00 | 2025-02-05 00:00:00 | Chevron-08 | Regular Monitor | o-Xylene | 1.44 | No | 0.279 | Pc | Field Duplicate exceed 30% RPD with concentrations near MDL |  | 45.5654 | -122.742
893 | Chevron Portland Distribution Terminal | 2025-01-22 00:00:00 | 2025-02-05 00:00:00 | Chevron-08 | Regular Monitor | Toluene | 8.03 | No | 0.247 | P | Field Duplicate exceed 30% RPD |  | 45.5654 | -122.742
894 | Chevron Portland Distribution Terminal | 2025-01-22 00:00:00 | 2025-02-05 00:00:00 | Chevron-09 | Regular Monitor | Benzene | 1.8 | No | 0.191 | P | Field Duplicate exceed 30% RPD |  | 45.5655 | -122.7413
895 | Chevron Portland Distribution Terminal | 2025-01-22 00:00:00 | 2025-02-05 00:00:00 | Chevron-09 | Regular Monitor | Ethylbenzene | 1.17 | No | 0.279 | Pc | Field Duplicate exceed 30% RPD with concentrations near MDL |  | 45.5655 | -122.7413
896 | Chevron Portland Distribution Terminal | 2025-01-22 00:00:00 | 2025-02-05 00:00:00 | Chevron-09 | Regular Monitor | m,p-Xylene | 3.88 | No | 0.279 | P | Field Duplicate exceed 30% RPD |  | 45.5655 | -122.7413
897 | Chevron Portland Distribution Terminal | 2025-01-22 00:00:00 | 2025-02-05 00:00:00 | Chevron-09 | Regular Monitor | Hexane | 5.03 | No | 0.247 | P | Field Duplicate exceed 30% RPD |  | 45.5655 | -122.7413
898 | Chevron Portland Distribution Terminal | 2025-01-22 00:00:00 | 2025-02-05 00:00:00 | Chevron-09 | Regular Monitor | o-Xylene | 1.45 | No | 0.279 | Pc | Field Duplicate exceed 30% RPD with concentrations near MDL |  | 45.5655 | -122.7413
899 | Chevron Portland Distribution Terminal | 2025-01-22 00:00:00 | 2025-02-05 00:00:00 | Chevron-09 | Regular Monitor | Toluene | 8.29 | No | 0.247 | P | Field Duplicate exceed 30% RPD |  | 45.5655 | -122.7413
900 | Chevron Portland Distribution Terminal | 2025-01-22 00:00:00 | 2025-02-05 00:00:00 | Chevron-10 | Regular Monitor | Benzene | 1.81 | No | 0.191 | P | Field Duplicate exceed 30% RPD |  | 45.5648 | -122.7404
901 | Chevron Portland Distribution Terminal | 2025-01-22 00:00:00 | 2025-02-05 00:00:00 | Chevron-10 | Regular Monitor | Ethylbenzene | 1.2 | No | 0.279 | Pc | Field Duplicate exceed 30% RPD with concentrations near MDL |  | 45.5648 | -122.7404
902 | Chevron Portland Distribution Terminal | 2025-01-22 00:00:00 | 2025-02-05 00:00:00 | Chevron-10 | Regular Monitor | m,p-Xylene | 3.74 | No | 0.279 | P | Field Duplicate exceed 30% RPD |  | 45.5648 | -122.7404
903 | Chevron Portland Distribution Terminal | 2025-01-22 00:00:00 | 2025-02-05 00:00:00 | Chevron-10 | Regular Monitor | Hexane | 6.52 | No | 0.247 | P | Field Duplicate exceed 30% RPD |  | 45.5648 | -122.7404
904 | Chevron Portland Distribution Terminal | 2025-01-22 00:00:00 | 2025-02-05 00:00:00 | Chevron-10 | Regular Monitor | o-Xylene | 1.39 | No | 0.279 | Pc | Field Duplicate exceed 30% RPD with concentrations near MDL |  | 45.5648 | -122.7404
905 | Chevron Portland Distribution Terminal | 2025-01-22 00:00:00 | 2025-02-05 00:00:00 | Chevron-10 | Regular Monitor | Toluene | 9.03 | No | 0.247 | P | Field Duplicate exceed 30% RPD |  | 45.5648 | -122.7404
906 | Chevron Portland Distribution Terminal | 2025-01-22 00:00:00 | 2025-02-05 00:00:00 | Chevron-11 | Regular Monitor | Benzene | 2.37 | No | 0.191 | P | Field Duplicate exceed 30% RPD |  | 45.5642 | -122.7405
907 | Chevron Portland Distribution Terminal | 2025-01-22 00:00:00 | 2025-02-05 00:00:00 | Chevron-11 | Regular Monitor | Ethylbenzene | 1.75 | No | 0.279 | Pc | Field Duplicate exceed 30% RPD with concentrations near MDL |  | 45.5642 | -122.7405
908 | Chevron Portland Distribution Terminal | 2025-01-22 00:00:00 | 2025-02-05 00:00:00 | Chevron-11 | Regular Monitor | m,p-Xylene | 6.25 | No | 0.279 | P | Field Duplicate exceed 30% RPD |  | 45.5642 | -122.7405
909 | Chevron Portland Distribution Terminal | 2025-01-22 00:00:00 | 2025-02-05 00:00:00 | Chevron-11 | Regular Monitor | Hexane | 10.3 | No | 0.247 | P | Field Duplicate exceed 30% RPD |  | 45.5642 | -122.7405
910 | Chevron Portland Distribution Terminal | 2025-01-22 00:00:00 | 2025-02-05 00:00:00 | Chevron-11 | Regular Monitor | o-Xylene | 2.22 | No | 0.279 | Pc | Field Duplicate exceed 30% RPD with concentrations near MDL |  | 45.5642 | -122.7405
911 | Chevron Portland Distribution Terminal | 2025-01-22 00:00:00 | 2025-02-05 00:00:00 | Chevron-11 | Regular Monitor | Toluene | 13.5 | No | 0.247 | P | Field Duplicate exceed 30% RPD |  | 45.5642 | -122.7405
912 | Chevron Portland Distribution Terminal | 2025-01-22 00:00:00 | 2025-02-05 00:00:00 | Chevron-12 | Regular Monitor | Benzene | 3 | No | 0.191 | P | Field Duplicate exceed 30% RPD |  | 45.5633 | -122.7412
913 | Chevron Portland Distribution Terminal | 2025-01-22 00:00:00 | 2025-02-05 00:00:00 | Chevron-12 | Regular Monitor | Ethylbenzene | 2.52 | No | 0.279 | Pc | Field Duplicate exceed 30% RPD with concentrations near MDL |  | 45.5633 | -122.7412
914 | Chevron Portland Distribution Terminal | 2025-01-22 00:00:00 | 2025-02-05 00:00:00 | Chevron-12 | Regular Monitor | m,p-Xylene | 9.34 | No | 0.279 | P | Field Duplicate exceed 30% RPD |  | 45.5633 | -122.7412
915 | Chevron Portland Distribution Terminal | 2025-01-22 00:00:00 | 2025-02-05 00:00:00 | Chevron-12 | Regular Monitor | Hexane | 13.6 | No | 0.247 | P | Field Duplicate exceed 30% RPD |  | 45.5633 | -122.7412
916 | Chevron Portland Distribution Terminal | 2025-01-22 00:00:00 | 2025-02-05 00:00:00 | Chevron-12 | Regular Monitor | o-Xylene | 3.23 | No | 0.279 | Pc | Field Duplicate exceed 30% RPD with concentrations near MDL |  | 45.5633 | -122.7412
917 | Chevron Portland Distribution Terminal | 2025-01-22 00:00:00 | 2025-02-05 00:00:00 | Chevron-12 | Regular Monitor | Toluene | 22.8 | No | 0.247 | P | Field Duplicate exceed 30% RPD |  | 45.5633 | -122.7412
918 | Chevron Portland Distribution Terminal | 2025-01-22 00:00:00 | 2025-02-05 00:00:00 | Chevron-13 | Regular Monitor | Benzene | 1.49 | No | 0.191 | P | Field Duplicate exceed 30% RPD |  | 45.5657 | -122.7391
919 | Chevron Portland Distribution Terminal | 2025-01-22 00:00:00 | 2025-02-05 00:00:00 | Chevron-13 | Regular Monitor | Ethylbenzene | 0.916 | No | 0.279 | Pc | Field Duplicate exceed 30% RPD with concentrations near MDL |  | 45.5657 | -122.7391
920 | Chevron Portland Distribution Terminal | 2025-01-22 00:00:00 | 2025-02-05 00:00:00 | Chevron-13 | Regular Monitor | m,p-Xylene | 3 | No | 0.279 | P | Field Duplicate exceed 30% RPD |  | 45.5657 | -122.7391
921 | Chevron Portland Distribution Terminal | 2025-01-22 00:00:00 | 2025-02-05 00:00:00 | Chevron-13 | Regular Monitor | Hexane | 4.78 | No | 0.247 | P | Field Duplicate exceed 30% RPD |  | 45.5657 | -122.7391
922 | Chevron Portland Distribution Terminal | 2025-01-22 00:00:00 | 2025-02-05 00:00:00 | Chevron-13 | Regular Monitor | o-Xylene | 1.11 | No | 0.279 | Pc | Field Duplicate exceed 30% RPD with concentrations near MDL |  | 45.5657 | -122.7391
923 | Chevron Portland Distribution Terminal | 2025-01-22 00:00:00 | 2025-02-05 00:00:00 | Chevron-13 | Regular Monitor | Toluene | 7.28 | No | 0.247 | P | Field Duplicate exceed 30% RPD |  | 45.5657 | -122.7391
924 | Chevron Portland Distribution Terminal | 2025-01-22 00:00:00 | 2025-02-05 00:00:00 | Chevron-14 | Regular Monitor | Benzene | 0.844 | No | 0.191 | P | Field Duplicate exceed 30% RPD |  | 45.5637 | -122.7449
925 | Chevron Portland Distribution Terminal | 2025-01-22 00:00:00 | 2025-02-05 00:00:00 | Chevron-14 | Regular Monitor | Ethylbenzene | 0.452 | No | 0.279 | J,Pc | Estimated Value - analyte between MDL and reporting limit Field Duplicate exceed 30% RPD with concentrations near MDL |  | 45.5637 | -122.7449
926 | Chevron Portland Distribution Terminal | 2025-01-22 00:00:00 | 2025-02-05 00:00:00 | Chevron-14 | Regular Monitor | m,p-Xylene | 1.42 | No | 0.279 | P | Field Duplicate exceed 30% RPD |  | 45.5637 | -122.7449
927 | Chevron Portland Distribution Terminal | 2025-01-22 00:00:00 | 2025-02-05 00:00:00 | Chevron-14 | Regular Monitor | Hexane | 1.22 | No | 0.247 | P | Field Duplicate exceed 30% RPD |  | 45.5637 | -122.7449
928 | Chevron Portland Distribution Terminal | 2025-01-22 00:00:00 | 2025-02-05 00:00:00 | Chevron-14 | Regular Monitor | o-Xylene | 0.539 | No | 0.279 | J,Pc | Estimated Value - analyte between MDL and reporting limit Field Duplicate exceed 30% RPD with concentrations near MDL |  | 45.5637 | -122.7449
929 | Chevron Portland Distribution Terminal | 2025-01-22 00:00:00 | 2025-02-05 00:00:00 | Chevron-14 | Regular Monitor | Toluene | 4.92 | No | 0.247 | P | Field Duplicate exceed 30% RPD |  | 45.5637 | -122.7449
930 | Chevron Portland Distribution Terminal | 2025-01-22 00:00:00 | 2025-02-05 00:00:00 | Chevron-15 | Regular Monitor | Benzene | 1.09 | No | 0.191 | P | Field Duplicate exceed 30% RPD |  | 45.5642 | -122.7429
931 | Chevron Portland Distribution Terminal | 2025-01-22 00:00:00 | 2025-02-05 00:00:00 | Chevron-15 | Regular Monitor | Ethylbenzene | 0.396 | No | 0.279 | J,Pc | Estimated Value - analyte between MDL and reporting limit Field Duplicate exceed 30% RPD with concentrations near MDL |  | 45.5642 | -122.7429
932 | Chevron Portland Distribution Terminal | 2025-01-22 00:00:00 | 2025-02-05 00:00:00 | Chevron-15 | Regular Monitor | m,p-Xylene | 1.29 | No | 0.279 | P | Field Duplicate exceed 30% RPD |  | 45.5642 | -122.7429
933 | Chevron Portland Distribution Terminal | 2025-01-22 00:00:00 | 2025-02-05 00:00:00 | Chevron-15 | Regular Monitor | Hexane | 2.26 | No | 0.246 | P | Field Duplicate exceed 30% RPD |  | 45.5642 | -122.7429
934 | Chevron Portland Distribution Terminal | 2025-01-22 00:00:00 | 2025-02-05 00:00:00 | Chevron-15 | Regular Monitor | o-Xylene | 0.464 | No | 0.279 | J,Pc | Estimated Value - analyte between MDL and reporting limit Field Duplicate exceed 30% RPD with concentrations near MDL |  | 45.5642 | -122.7429
935 | Chevron Portland Distribution Terminal | 2025-01-22 00:00:00 | 2025-02-05 00:00:00 | Chevron-15 | Regular Monitor | Toluene | 4.16 | No | 0.246 | P | Field Duplicate exceed 30% RPD |  | 45.5642 | -122.7429
936 | Chevron Portland Distribution Terminal | 2025-02-05 00:00:00 | 2025-02-18 00:00:00 | Chevron-01 | Regular Monitor | Benzene | 1.59 | No | 0.203 |  |  |  | 45.5625 | -122.7419
937 | Chevron Portland Distribution Terminal | 2025-02-05 00:00:00 | 2025-02-18 00:00:00 | Chevron-01 | Regular Monitor | Ethylbenzene | 0.698 | No | 0.296 |  |  |  | 45.5625 | -122.7419
938 | Chevron Portland Distribution Terminal | 2025-02-05 00:00:00 | 2025-02-18 00:00:00 | Chevron-01 | Regular Monitor | m,p-Xylene | 2.01 | No | 0.296 |  |  |  | 45.5625 | -122.7419
939 | Chevron Portland Distribution Terminal | 2025-02-05 00:00:00 | 2025-02-18 00:00:00 | Chevron-01 | Regular Monitor | Hexane | 5.86 | No | 0.262 |  |  |  | 45.5625 | -122.7419
940 | Chevron Portland Distribution Terminal | 2025-02-05 00:00:00 | 2025-02-18 00:00:00 | Chevron-01 | Regular Monitor | o-Xylene | 0.754 | No | 0.296 |  |  |  | 45.5625 | -122.7419
941 | Chevron Portland Distribution Terminal | 2025-02-05 00:00:00 | 2025-02-18 00:00:00 | Chevron-01 | Regular Monitor | Toluene | 5.31 | No | 0.262 |  |  |  | 45.5625 | -122.7419
942 | Chevron Portland Distribution Terminal | 2025-02-05 00:00:00 | 2025-02-18 00:00:00 | Chevron-02 | Regular Monitor | Benzene | 0.847 | No | 0.204 |  |  |  | 45.5617 | -122.7427
943 | Chevron Portland Distribution Terminal | 2025-02-05 00:00:00 | 2025-02-18 00:00:00 | Chevron-02 | Regular Monitor | Ethylbenzene | ND | Yes | 0.297 |  |  |  | 45.5617 | -122.7427
944 | Chevron Portland Distribution Terminal | 2025-02-05 00:00:00 | 2025-02-18 00:00:00 | Chevron-02 | Regular Monitor | m,p-Xylene | 0.771 | No | 0.297 |  |  |  | 45.5617 | -122.7427
945 | Chevron Portland Distribution Terminal | 2025-02-05 00:00:00 | 2025-02-18 00:00:00 | Chevron-02 | Regular Monitor | Hexane | 4.83 | No | 0.263 |  |  |  | 45.5617 | -122.7427
946 | Chevron Portland Distribution Terminal | 2025-02-05 00:00:00 | 2025-02-18 00:00:00 | Chevron-02 | Regular Monitor | o-Xylene | 0.301 | No | 0.297 | J | Estimated Value - Analyte between MDL and reporting limit |  | 45.5617 | -122.7427
947 | Chevron Portland Distribution Terminal | 2025-02-05 00:00:00 | 2025-02-18 00:00:00 | Chevron-02 | Regular Monitor | Toluene | 1.77 | No | 0.263 |  |  |  | 45.5617 | -122.7427
948 | Chevron Portland Distribution Terminal | 2025-02-05 00:00:00 | 2025-02-18 00:00:00 | Chevron-03 | Regular Monitor | Benzene | 0.785 | No | 0.204 |  |  |  | 45.5625 | -122.7437
949 | Chevron Portland Distribution Terminal | 2025-02-05 00:00:00 | 2025-02-18 00:00:00 | Chevron-03 | Regular Monitor | Ethylbenzene | ND | Yes | 0.297 |  |  |  | 45.5625 | -122.7437
950 | Chevron Portland Distribution Terminal | 2025-02-05 00:00:00 | 2025-02-18 00:00:00 | Chevron-03 | Regular Monitor | m,p-Xylene | 0.744 | No | 0.297 |  |  |  | 45.5625 | -122.7437
951 | Chevron Portland Distribution Terminal | 2025-02-05 00:00:00 | 2025-02-18 00:00:00 | Chevron-03 | Regular Monitor | Hexane | 1.81 | No | 0.263 |  |  |  | 45.5625 | -122.7437
952 | Chevron Portland Distribution Terminal | 2025-02-05 00:00:00 | 2025-02-18 00:00:00 | Chevron-03 | Regular Monitor | o-Xylene | 0.313 | No | 0.297 | J | Estimated Value - Analyte between MDL and reporting limit |  | 45.5625 | -122.7437
953 | Chevron Portland Distribution Terminal | 2025-02-05 00:00:00 | 2025-02-18 00:00:00 | Chevron-03 | Regular Monitor | Toluene | 1.68 | No | 0.263 |  |  |  | 45.5625 | -122.7437
954 | Chevron Portland Distribution Terminal | 2025-02-05 00:00:00 | 2025-02-18 00:00:00 | Chevron-04 | Regular Monitor | Benzene | 0.728 | No | 0.204 |  |  |  | 45.5633 | -122.7447
955 | Chevron Portland Distribution Terminal | 2025-02-05 00:00:00 | 2025-02-18 00:00:00 | Chevron-04 | Regular Monitor | Ethylbenzene | 0.312 | No | 0.297 | J | Estimated Value - Analyte between MDL and reporting limit |  | 45.5633 | -122.7447
956 | Chevron Portland Distribution Terminal | 2025-02-05 00:00:00 | 2025-02-18 00:00:00 | Chevron-04 | Regular Monitor | m,p-Xylene | 1.05 | No | 0.297 |  |  |  | 45.5633 | -122.7447
957 | Chevron Portland Distribution Terminal | 2025-02-05 00:00:00 | 2025-02-18 00:00:00 | Chevron-04 | Regular Monitor | Hexane | 2.32 | No | 0.263 |  |  |  | 45.5633 | -122.7447
958 | Chevron Portland Distribution Terminal | 2025-02-05 00:00:00 | 2025-02-18 00:00:00 | Chevron-04 | Regular Monitor | o-Xylene | 0.395 | No | 0.297 | J | Estimated Value - Analyte between MDL and reporting limit |  | 45.5633 | -122.7447
959 | Chevron Portland Distribution Terminal | 2025-02-05 00:00:00 | 2025-02-18 00:00:00 | Chevron-04 | Regular Monitor | Toluene | 2.18 | No | 0.263 |  |  |  | 45.5633 | -122.7447
960 | Chevron Portland Distribution Terminal | 2025-02-05 00:00:00 | 2025-02-18 00:00:00 | Chevron-05 | Regular Monitor | Benzene | 0.867 | No | 0.204 |  |  |  | 45.5641 | -122.7443
961 | Chevron Portland Distribution Terminal | 2025-02-05 00:00:00 | 2025-02-18 00:00:00 | Chevron-05 | Regular Monitor | Ethylbenzene | 0.393 | No | 0.297 | J | Estimated Value - Analyte between MDL and reporting limit |  | 45.5641 | -122.7443
962 | Chevron Portland Distribution Terminal | 2025-02-05 00:00:00 | 2025-02-18 00:00:00 | Chevron-05 | Regular Monitor | m,p-Xylene | 1.4 | No | 0.297 |  |  |  | 45.5641 | -122.7443
963 | Chevron Portland Distribution Terminal | 2025-02-05 00:00:00 | 2025-02-18 00:00:00 | Chevron-05 | Regular Monitor | Hexane | 7.29 | No | 0.263 |  |  |  | 45.5641 | -122.7443
964 | Chevron Portland Distribution Terminal | 2025-02-05 00:00:00 | 2025-02-18 00:00:00 | Chevron-05 | Regular Monitor | o-Xylene | 0.521 | No | 0.297 | J | Estimated Value - Analyte between MDL and reporting limit |  | 45.5641 | -122.7443
965 | Chevron Portland Distribution Terminal | 2025-02-05 00:00:00 | 2025-02-18 00:00:00 | Chevron-05 | Regular Monitor | Toluene | 3.49 | No | 0.263 |  |  |  | 45.5641 | -122.7443
966 | Chevron Portland Distribution Terminal | 2025-02-05 00:00:00 | 2025-02-18 00:00:00 | Chevron-05 | Duplicate | Benzene | 0.913 | No | 0.204 |  |  |  | 45.5641 | -122.7443
967 | Chevron Portland Distribution Terminal | 2025-02-05 00:00:00 | 2025-02-18 00:00:00 | Chevron-05 | Duplicate | Ethylbenzene | 0.448 | No | 0.297 | J | Estimated Value - Analyte between MDL and reporting limit |  | 45.5641 | -122.7443
968 | Chevron Portland Distribution Terminal | 2025-02-05 00:00:00 | 2025-02-18 00:00:00 | Chevron-05 | Duplicate | m,p-Xylene | 1.44 | No | 0.297 |  |  |  | 45.5641 | -122.7443
969 | Chevron Portland Distribution Terminal | 2025-02-05 00:00:00 | 2025-02-18 00:00:00 | Chevron-05 | Duplicate | Hexane | 8.35 | No | 0.263 |  |  |  | 45.5641 | -122.7443
970 | Chevron Portland Distribution Terminal | 2025-02-05 00:00:00 | 2025-02-18 00:00:00 | Chevron-05 | Duplicate | o-Xylene | 0.527 | No | 0.297 | J | Estimated Value - Analyte between MDL and reporting limit |  | 45.5641 | -122.7443
971 | Chevron Portland Distribution Terminal | 2025-02-05 00:00:00 | 2025-02-18 00:00:00 | Chevron-05 | Duplicate | Toluene | 3.63 | No | 0.263 |  |  |  | 45.5641 | -122.7443
972 | Chevron Portland Distribution Terminal | 2025-02-05 00:00:00 | 2025-02-18 00:00:00 | Chevron-05 | Field Blank | Benzene | ND | Yes | 0.204 |  |  |  | 45.5641 | -122.7443
973 | Chevron Portland Distribution Terminal | 2025-02-05 00:00:00 | 2025-02-18 00:00:00 | Chevron-05 | Field Blank | Ethylbenzene | ND | Yes | 0.297 |  |  |  | 45.5641 | -122.7443
974 | Chevron Portland Distribution Terminal | 2025-02-05 00:00:00 | 2025-02-18 00:00:00 | Chevron-05 | Field Blank | m,p-Xylene | ND | Yes | 0.297 |  |  |  | 45.5641 | -122.7443
975 | Chevron Portland Distribution Terminal | 2025-02-05 00:00:00 | 2025-02-18 00:00:00 | Chevron-05 | Field Blank | Hexane | ND | Yes | 0.263 |  |  |  | 45.5641 | -122.7443
976 | Chevron Portland Distribution Terminal | 2025-02-05 00:00:00 | 2025-02-18 00:00:00 | Chevron-05 | Field Blank | o-Xylene | ND | Yes | 0.297 |  |  |  | 45.5641 | -122.7443
977 | Chevron Portland Distribution Terminal | 2025-02-05 00:00:00 | 2025-02-18 00:00:00 | Chevron-05 | Field Blank | Toluene | ND | Yes | 0.263 |  |  |  | 45.5641 | -122.7443
978 | Chevron Portland Distribution Terminal | 2025-02-05 00:00:00 | 2025-02-18 00:00:00 | Chevron-06 | Regular Monitor | Benzene | 1.04 | No | 0.204 |  |  |  | 45.5639 | -122.7433
979 | Chevron Portland Distribution Terminal | 2025-02-05 00:00:00 | 2025-02-18 00:00:00 | Chevron-06 | Regular Monitor | Ethylbenzene | 0.582 | No | 0.297 | J | Estimated Value - Analyte between MDL and reporting limit |  | 45.5639 | -122.7433
980 | Chevron Portland Distribution Terminal | 2025-02-05 00:00:00 | 2025-02-18 00:00:00 | Chevron-06 | Regular Monitor | m,p-Xylene | 1.84 | No | 0.297 |  |  |  | 45.5639 | -122.7433
981 | Chevron Portland Distribution Terminal | 2025-02-05 00:00:00 | 2025-02-18 00:00:00 | Chevron-06 | Regular Monitor | Hexane | 2.55 | No | 0.263 |  |  |  | 45.5639 | -122.7433
982 | Chevron Portland Distribution Terminal | 2025-02-05 00:00:00 | 2025-02-18 00:00:00 | Chevron-06 | Regular Monitor | o-Xylene | 0.702 | No | 0.297 |  |  |  | 45.5639 | -122.7433
983 | Chevron Portland Distribution Terminal | 2025-02-05 00:00:00 | 2025-02-18 00:00:00 | Chevron-06 | Regular Monitor | Toluene | 3.91 | No | 0.263 |  |  |  | 45.5639 | -122.7433
984 | Chevron Portland Distribution Terminal | 2025-02-05 00:00:00 | 2025-02-18 00:00:00 | Chevron-07 | Regular Monitor | Benzene | 1.44 | No | 0.204 |  |  |  | 45.5646 | -122.7426
985 | Chevron Portland Distribution Terminal | 2025-02-05 00:00:00 | 2025-02-18 00:00:00 | Chevron-07 | Regular Monitor | Ethylbenzene | 0.915 | No | 0.298 |  |  |  | 45.5646 | -122.7426
986 | Chevron Portland Distribution Terminal | 2025-02-05 00:00:00 | 2025-02-18 00:00:00 | Chevron-07 | Regular Monitor | m,p-Xylene | 3.28 | No | 0.298 |  |  |  | 45.5646 | -122.7426
987 | Chevron Portland Distribution Terminal | 2025-02-05 00:00:00 | 2025-02-18 00:00:00 | Chevron-07 | Regular Monitor | Hexane | 4.27 | No | 0.263 |  |  |  | 45.5646 | -122.7426
988 | Chevron Portland Distribution Terminal | 2025-02-05 00:00:00 | 2025-02-18 00:00:00 | Chevron-07 | Regular Monitor | o-Xylene | 1.23 | No | 0.298 |  |  |  | 45.5646 | -122.7426
989 | Chevron Portland Distribution Terminal | 2025-02-05 00:00:00 | 2025-02-18 00:00:00 | Chevron-07 | Regular Monitor | Toluene | 5.64 | No | 0.263 |  |  |  | 45.5646 | -122.7426
990 | Chevron Portland Distribution Terminal | 2025-02-05 00:00:00 | 2025-02-18 00:00:00 | Chevron-08 | Regular Monitor | Benzene | 1.45 | No | 0.204 |  |  |  | 45.5654 | -122.742
991 | Chevron Portland Distribution Terminal | 2025-02-05 00:00:00 | 2025-02-18 00:00:00 | Chevron-08 | Regular Monitor | Ethylbenzene | 0.916 | No | 0.298 |  |  |  | 45.5654 | -122.742
992 | Chevron Portland Distribution Terminal | 2025-02-05 00:00:00 | 2025-02-18 00:00:00 | Chevron-08 | Regular Monitor | m,p-Xylene | 2.98 | No | 0.298 |  |  |  | 45.5654 | -122.742
993 | Chevron Portland Distribution Terminal | 2025-02-05 00:00:00 | 2025-02-18 00:00:00 | Chevron-08 | Regular Monitor | Hexane | 3.93 | No | 0.263 |  |  |  | 45.5654 | -122.742
994 | Chevron Portland Distribution Terminal | 2025-02-05 00:00:00 | 2025-02-18 00:00:00 | Chevron-08 | Regular Monitor | o-Xylene | 1.17 | No | 0.298 |  |  |  | 45.5654 | -122.742
995 | Chevron Portland Distribution Terminal | 2025-02-05 00:00:00 | 2025-02-18 00:00:00 | Chevron-08 | Regular Monitor | Toluene | 5.68 | No | 0.263 |  |  |  | 45.5654 | -122.742
996 | Chevron Portland Distribution Terminal | 2025-02-05 00:00:00 | 2025-02-18 00:00:00 | Chevron-09 | Regular Monitor | Benzene | 1.28 | No | 0.204 |  |  |  | 45.5655 | -122.7413
997 | Chevron Portland Distribution Terminal | 2025-02-05 00:00:00 | 2025-02-18 00:00:00 | Chevron-09 | Regular Monitor | Ethylbenzene | 0.731 | No | 0.298 |  |  |  | 45.5655 | -122.7413
998 | Chevron Portland Distribution Terminal | 2025-02-05 00:00:00 | 2025-02-18 00:00:00 | Chevron-09 | Regular Monitor | m,p-Xylene | 2.4 | No | 0.298 |  |  |  | 45.5655 | -122.7413
999 | Chevron Portland Distribution Terminal | 2025-02-05 00:00:00 | 2025-02-18 00:00:00 | Chevron-09 | Regular Monitor | Hexane | 3.57 | No | 0.263 |  |  |  | 45.5655 | -122.7413
1000 | Chevron Portland Distribution Terminal | 2025-02-05 00:00:00 | 2025-02-18 00:00:00 | Chevron-09 | Regular Monitor | o-Xylene | 0.948 | No | 0.298 |  |  |  | 45.5655 | -122.7413
1001 | Chevron Portland Distribution Terminal | 2025-02-05 00:00:00 | 2025-02-18 00:00:00 | Chevron-09 | Regular Monitor | Toluene | 4.9 | No | 0.263 |  |  |  | 45.5655 | -122.7413
1002 | Chevron Portland Distribution Terminal | 2025-02-05 00:00:00 | 2025-02-18 00:00:00 | Chevron-10 | Regular Monitor | Benzene | 1.57 | No | 0.204 |  |  |  | 45.5648 | -122.7404
1003 | Chevron Portland Distribution Terminal | 2025-02-05 00:00:00 | 2025-02-18 00:00:00 | Chevron-10 | Regular Monitor | Ethylbenzene | 1.22 | No | 0.298 |  |  |  | 45.5648 | -122.7404
1004 | Chevron Portland Distribution Terminal | 2025-02-05 00:00:00 | 2025-02-18 00:00:00 | Chevron-10 | Regular Monitor | m,p-Xylene | 3.13 | No | 0.298 |  |  |  | 45.5648 | -122.7404
1005 | Chevron Portland Distribution Terminal | 2025-02-05 00:00:00 | 2025-02-18 00:00:00 | Chevron-10 | Regular Monitor | Hexane | 12 | No | 0.263 |  |  |  | 45.5648 | -122.7404
1006 | Chevron Portland Distribution Terminal | 2025-02-05 00:00:00 | 2025-02-18 00:00:00 | Chevron-10 | Regular Monitor | o-Xylene | 1.1 | No | 0.298 |  |  |  | 45.5648 | -122.7404
1007 | Chevron Portland Distribution Terminal | 2025-02-05 00:00:00 | 2025-02-18 00:00:00 | Chevron-10 | Regular Monitor | Toluene | 8.31 | No | 0.263 |  |  |  | 45.5648 | -122.7404
1008 | Chevron Portland Distribution Terminal | 2025-02-05 00:00:00 | 2025-02-18 00:00:00 | Chevron-11 | Regular Monitor | Benzene | 1.93 | No | 0.205 |  |  |  | 45.5642 | -122.7405
1009 | Chevron Portland Distribution Terminal | 2025-02-05 00:00:00 | 2025-02-18 00:00:00 | Chevron-11 | Regular Monitor | Ethylbenzene | 1.02 | No | 0.299 |  |  |  | 45.5642 | -122.7405
1010 | Chevron Portland Distribution Terminal | 2025-02-05 00:00:00 | 2025-02-18 00:00:00 | Chevron-11 | Regular Monitor | m,p-Xylene | 3.49 | No | 0.299 |  |  |  | 45.5642 | -122.7405
1011 | Chevron Portland Distribution Terminal | 2025-02-05 00:00:00 | 2025-02-18 00:00:00 | Chevron-11 | Regular Monitor | Hexane | 11.4 | No | 0.264 |  |  |  | 45.5642 | -122.7405
1012 | Chevron Portland Distribution Terminal | 2025-02-05 00:00:00 | 2025-02-18 00:00:00 | Chevron-11 | Regular Monitor | o-Xylene | 1.31 | No | 0.299 |  |  |  | 45.5642 | -122.7405
1013 | Chevron Portland Distribution Terminal | 2025-02-05 00:00:00 | 2025-02-18 00:00:00 | Chevron-11 | Regular Monitor | Toluene | 7.53 | No | 0.264 |  |  |  | 45.5642 | -122.7405
1014 | Chevron Portland Distribution Terminal | 2025-02-05 00:00:00 | 2025-02-18 00:00:00 | Chevron-12 | Regular Monitor | Benzene | 2.19 | No | 0.205 |  |  |  | 45.5633 | -122.7412
1015 | Chevron Portland Distribution Terminal | 2025-02-05 00:00:00 | 2025-02-18 00:00:00 | Chevron-12 | Regular Monitor | Ethylbenzene | 1.53 | No | 0.299 |  |  |  | 45.5633 | -122.7412
1016 | Chevron Portland Distribution Terminal | 2025-02-05 00:00:00 | 2025-02-18 00:00:00 | Chevron-12 | Regular Monitor | m,p-Xylene | 5.63 | No | 0.299 |  |  |  | 45.5633 | -122.7412
1017 | Chevron Portland Distribution Terminal | 2025-02-05 00:00:00 | 2025-02-18 00:00:00 | Chevron-12 | Regular Monitor | Hexane | 8.68 | No | 0.264 |  |  |  | 45.5633 | -122.7412
1018 | Chevron Portland Distribution Terminal | 2025-02-05 00:00:00 | 2025-02-18 00:00:00 | Chevron-12 | Regular Monitor | o-Xylene | 2.03 | No | 0.299 |  |  |  | 45.5633 | -122.7412
1019 | Chevron Portland Distribution Terminal | 2025-02-05 00:00:00 | 2025-02-18 00:00:00 | Chevron-12 | Regular Monitor | Toluene | 12.2 | No | 0.264 |  |  |  | 45.5633 | -122.7412
1020 | Chevron Portland Distribution Terminal | 2025-02-05 00:00:00 | 2025-02-18 00:00:00 | Chevron-13 | Regular Monitor | Benzene | 0.91 | No | 0.204 |  |  |  | 45.5657 | -122.7391
1021 | Chevron Portland Distribution Terminal | 2025-02-05 00:00:00 | 2025-02-18 00:00:00 | Chevron-13 | Regular Monitor | Ethylbenzene | 0.355 | No | 0.297 | J | Estimated Value - Analyte between MDL and reporting limit |  | 45.5657 | -122.7391
1022 | Chevron Portland Distribution Terminal | 2025-02-05 00:00:00 | 2025-02-18 00:00:00 | Chevron-13 | Regular Monitor | m,p-Xylene | 1.17 | No | 0.297 |  |  |  | 45.5657 | -122.7391
1023 | Chevron Portland Distribution Terminal | 2025-02-05 00:00:00 | 2025-02-18 00:00:00 | Chevron-13 | Regular Monitor | Hexane | 1.82 | No | 0.263 |  |  |  | 45.5657 | -122.7391
1024 | Chevron Portland Distribution Terminal | 2025-02-05 00:00:00 | 2025-02-18 00:00:00 | Chevron-13 | Regular Monitor | o-Xylene | 0.445 | No | 0.297 | J | Estimated Value - Analyte between MDL and reporting limit |  | 45.5657 | -122.7391
1025 | Chevron Portland Distribution Terminal | 2025-02-05 00:00:00 | 2025-02-18 00:00:00 | Chevron-13 | Regular Monitor | Toluene | 2.43 | No | 0.263 |  |  |  | 45.5657 | -122.7391
1026 | Chevron Portland Distribution Terminal | 2025-02-05 00:00:00 | 2025-02-18 00:00:00 | Chevron-14 | Regular Monitor | Benzene | 0.8 | No | 0.204 |  |  | Sampler numbers were shifted- Benzene for Chevron-14 was amended to be Chevron-15. Benzene for Chevron-13 became Chevron-14 KR 3/13/25 | 45.5637 | -122.7449
1027 | Chevron Portland Distribution Terminal | 2025-02-05 00:00:00 | 2025-02-18 00:00:00 | Chevron-14 | Regular Monitor | Ethylbenzene | 0.385 | No | 0.297 | J | Estimated Value - Analyte between MDL and reporting limit |  | 45.5637 | -122.7449
1028 | Chevron Portland Distribution Terminal | 2025-02-05 00:00:00 | 2025-02-18 00:00:00 | Chevron-14 | Regular Monitor | m,p-Xylene | 1.29 | No | 0.297 |  |  |  | 45.5637 | -122.7449
1029 | Chevron Portland Distribution Terminal | 2025-02-05 00:00:00 | 2025-02-18 00:00:00 | Chevron-14 | Regular Monitor | Hexane | 12.2 | No | 0.263 |  |  |  | 45.5637 | -122.7449
1030 | Chevron Portland Distribution Terminal | 2025-02-05 00:00:00 | 2025-02-18 00:00:00 | Chevron-14 | Regular Monitor | o-Xylene | 0.488 | No | 0.297 | J | Estimated Value - Analyte between MDL and reporting limit |  | 45.5637 | -122.7449
1031 | Chevron Portland Distribution Terminal | 2025-02-05 00:00:00 | 2025-02-18 00:00:00 | Chevron-14 | Regular Monitor | Toluene | 3.23 | No | 0.263 |  |  |  | 45.5637 | -122.7449
1032 | Chevron Portland Distribution Terminal | 2025-02-05 00:00:00 | 2025-02-18 00:00:00 | Chevron-15 | Regular Monitor | Benzene | 1.18 | No | 0.203 |  |  | Sampler numbers were shifted- Benzene for Chevron-14 was amended to be Chevron-15. Benzene for Chevron-13 became Chevron-14 KR 3/13/25 | 45.5642 | -122.7429
1033 | Chevron Portland Distribution Terminal | 2025-02-05 00:00:00 | 2025-02-18 00:00:00 | Chevron-15 | Regular Monitor | Ethylbenzene | 0.662 | No | 0.296 |  |  |  | 45.5642 | -122.7429
1034 | Chevron Portland Distribution Terminal | 2025-02-05 00:00:00 | 2025-02-18 00:00:00 | Chevron-15 | Regular Monitor | m,p-Xylene | 1.97 | No | 0.296 |  |  |  | 45.5642 | -122.7429
1035 | Chevron Portland Distribution Terminal | 2025-02-05 00:00:00 | 2025-02-18 00:00:00 | Chevron-15 | Regular Monitor | Hexane | 3.07 | No | 0.262 |  |  |  | 45.5642 | -122.7429
1036 | Chevron Portland Distribution Terminal | 2025-02-05 00:00:00 | 2025-02-18 00:00:00 | Chevron-15 | Regular Monitor | o-Xylene | 0.761 | No | 0.296 |  |  |  | 45.5642 | -122.7429
1037 | Chevron Portland Distribution Terminal | 2025-02-05 00:00:00 | 2025-02-18 00:00:00 | Chevron-15 | Regular Monitor | Toluene | 4.51 | No | 0.262 |  |  |  | 45.5642 | -122.7429
1038 | Chevron Portland Distribution Terminal | 2/18/2025 | 2025-03-05 00:00:00 | Chevron-01 | Regular Monitor | Benzene | 1.71 | No | 0.181 |  |  |  | 45.5625 | -122.7419
1039 | Chevron Portland Distribution Terminal | 2/18/2025 | 2025-03-05 00:00:00 | Chevron-01 | Regular Monitor | Ethylbenzene | 0.893 | No | 0.264 |  |  |  | 45.5625 | -122.7419
1040 | Chevron Portland Distribution Terminal | 2/18/2025 | 2025-03-05 00:00:00 | Chevron-01 | Regular Monitor | Toluene | 6.09 | No | 0.234 |  |  |  | 45.5625 | -122.7419
1041 | Chevron Portland Distribution Terminal | 2/18/2025 | 2025-03-05 00:00:00 | Chevron-01 | Regular Monitor | m,p-Xylene | 2.82 | No | 0.264 |  |  |  | 45.5625 | -122.7419
1042 | Chevron Portland Distribution Terminal | 2/18/2025 | 2025-03-05 00:00:00 | Chevron-01 | Regular Monitor | Hexane | 7.08 | No | 0.234 |  |  |  | 45.5625 | -122.7419
1043 | Chevron Portland Distribution Terminal | 2/18/2025 | 2025-03-05 00:00:00 | Chevron-01 | Regular Monitor | o-Xylene | 1.03 | No | 0.264 |  |  |  | 45.5625 | -122.7419
1044 | Chevron Portland Distribution Terminal | 2/18/2025 | 2025-03-05 00:00:00 | Chevron-02 | Regular Monitor | Benzene | 0.988 | No | 0.181 |  |  |  | 45.5617 | -122.7427
1045 | Chevron Portland Distribution Terminal | 2/18/2025 | 2025-03-05 00:00:00 | Chevron-02 | Regular Monitor | Ethylbenzene | 0.36 | Yes | 0.263 | J | Estimated Value - Analyte between MDL and reporting limit |  | 45.5617 | -122.7427
1046 | Chevron Portland Distribution Terminal | 2/18/2025 | 2025-03-05 00:00:00 | Chevron-02 | Regular Monitor | Toluene | 2.37 | No | 0.233 |  |  |  | 45.5617 | -122.7427
1047 | Chevron Portland Distribution Terminal | 2/18/2025 | 2025-03-05 00:00:00 | Chevron-02 | Regular Monitor | m,p-Xylene | 1.1 | No | 0.263 |  |  |  | 45.5617 | -122.7427
1048 | Chevron Portland Distribution Terminal | 2/18/2025 | 2025-03-05 00:00:00 | Chevron-02 | Regular Monitor | Hexane | 1.92 | No | 0.233 |  |  |  | 45.5617 | -122.7427
1049 | Chevron Portland Distribution Terminal | 2/18/2025 | 2025-03-05 00:00:00 | Chevron-02 | Regular Monitor | o-Xylene | 0.375 | Yes | 0.263 | J | Estimated Value - Analyte between MDL and reporting limit |  | 45.5617 | -122.7427
1050 | Chevron Portland Distribution Terminal | 2/18/2025 | 2025-03-05 00:00:00 | Chevron-03 | Regular Monitor | Benzene | 0.857 | No | 0.181 |  |  |  | 45.5625 | -122.7437
1051 | Chevron Portland Distribution Terminal | 2/18/2025 | 2025-03-05 00:00:00 | Chevron-03 | Regular Monitor | Ethylbenzene | 0.338 | Yes | 0.263 | J | Estimated Value - Analyte between MDL and reporting limit |  | 45.5625 | -122.7437
1052 | Chevron Portland Distribution Terminal | 2/18/2025 | 2025-03-05 00:00:00 | Chevron-03 | Regular Monitor | Toluene | 2.17 | No | 0.233 |  |  |  | 45.5625 | -122.7437
1053 | Chevron Portland Distribution Terminal | 2/18/2025 | 2025-03-05 00:00:00 | Chevron-03 | Regular Monitor | m,p-Xylene | 0.971 | No | 0.263 |  |  |  | 45.5625 | -122.7437
1054 | Chevron Portland Distribution Terminal | 2/18/2025 | 2025-03-05 00:00:00 | Chevron-03 | Regular Monitor | Hexane | 2.5 | No | 0.233 |  |  |  | 45.5625 | -122.7437
1055 | Chevron Portland Distribution Terminal | 2/18/2025 | 2025-03-05 00:00:00 | Chevron-03 | Regular Monitor | o-Xylene | 0.388 | Yes | 0.263 | J | Estimated Value - Analyte between MDL and reporting limit |  | 45.5625 | -122.7437
1056 | Chevron Portland Distribution Terminal | 2/18/2025 | 2025-03-05 00:00:00 | Chevron-04 | Regular Monitor | Benzene | 0.742 | No | 0.181 |  |  |  | 45.5633 | -122.7447
1057 | Chevron Portland Distribution Terminal | 2/18/2025 | 2025-03-05 00:00:00 | Chevron-04 | Regular Monitor | Ethylbenzene | 0.341 | Yes | 0.263 | J | Estimated Value - Analyte between MDL and reporting limit |  | 45.5633 | -122.7447
1058 | Chevron Portland Distribution Terminal | 2/18/2025 | 2025-03-05 00:00:00 | Chevron-04 | Regular Monitor | Toluene | 2.42 | No | 0.233 |  |  |  | 45.5633 | -122.7447
1059 | Chevron Portland Distribution Terminal | 2/18/2025 | 2025-03-05 00:00:00 | Chevron-04 | Regular Monitor | m,p-Xylene | 0.982 | No | 0.263 |  |  |  | 45.5633 | -122.7447
1060 | Chevron Portland Distribution Terminal | 2/18/2025 | 2025-03-05 00:00:00 | Chevron-04 | Regular Monitor | Hexane | 2.14 | No | 0.233 |  |  |  | 45.5633 | -122.7447
1061 | Chevron Portland Distribution Terminal | 2/18/2025 | 2025-03-05 00:00:00 | Chevron-04 | Regular Monitor | o-Xylene | 0.343 | Yes | 0.263 | J | Estimated Value - Analyte between MDL and reporting limit |  | 45.5633 | -122.7447
1062 | Chevron Portland Distribution Terminal | 2/18/2025 | 2025-03-05 00:00:00 | Chevron-05 | Regular Monitor | Benzene | 0.921 | No | 0.18 |  |  |  | 45.5641 | -122.7443
1063 | Chevron Portland Distribution Terminal | 2/18/2025 | 2025-03-05 00:00:00 | Chevron-05 | Regular Monitor | Ethylbenzene | 0.644 | No | 0.263 |  |  |  | 45.5641 | -122.7443
1064 | Chevron Portland Distribution Terminal | 2/18/2025 | 2025-03-05 00:00:00 | Chevron-05 | Regular Monitor | Toluene | 4.19 | No | 0.233 |  |  |  | 45.5641 | -122.7443
1065 | Chevron Portland Distribution Terminal | 2/18/2025 | 2025-03-05 00:00:00 | Chevron-05 | Regular Monitor | m,p-Xylene | 1.97 | No | 0.263 |  |  |  | 45.5641 | -122.7443
1066 | Chevron Portland Distribution Terminal | 2/18/2025 | 2025-03-05 00:00:00 | Chevron-05 | Regular Monitor | Hexane | 4.47 | No | 0.233 |  |  |  | 45.5641 | -122.7443
1067 | Chevron Portland Distribution Terminal | 2/18/2025 | 2025-03-05 00:00:00 | Chevron-05 | Regular Monitor | o-Xylene | 0.675 | No | 0.263 |  |  |  | 45.5641 | -122.7443
1068 | Chevron Portland Distribution Terminal | 2/18/2025 | 2025-03-05 00:00:00 | Chevron-06 | Regular Monitor | Benzene | 1.24 | No | 0.18 |  |  |  | 45.5639 | -122.7433
1069 | Chevron Portland Distribution Terminal | 2/18/2025 | 2025-03-05 00:00:00 | Chevron-06 | Regular Monitor | Ethylbenzene | 0.74 | No | 0.263 |  |  |  | 45.5639 | -122.7433
1070 | Chevron Portland Distribution Terminal | 2/18/2025 | 2025-03-05 00:00:00 | Chevron-06 | Regular Monitor | o-Xylene | 0.867 | No | 0.263 |  |  |  | 45.5639 | -122.7433
1071 | Chevron Portland Distribution Terminal | 2/18/2025 | 2025-03-05 00:00:00 | Chevron-06 | Regular Monitor | Toluene | 4.94 | No | 0.233 |  |  |  | 45.5639 | -122.7433
1072 | Chevron Portland Distribution Terminal | 2/18/2025 | 2025-03-05 00:00:00 | Chevron-06 | Regular Monitor | m,p-Xylene | 2.38 | No | 0.263 |  |  |  | 45.5639 | -122.7433
1073 | Chevron Portland Distribution Terminal | 2/18/2025 | 2025-03-05 00:00:00 | Chevron-06 | Regular Monitor | Hexane | 8.28 | No | 0.233 |  |  |  | 45.5639 | -122.7433
1074 | Chevron Portland Distribution Terminal | 2/18/2025 | 2025-03-05 00:00:00 | Chevron-07 | Regular Monitor | Benzene | 1.99 | No | 0.18 |  |  |  | 45.5646 | -122.7426
1075 | Chevron Portland Distribution Terminal | 2/18/2025 | 2025-03-05 00:00:00 | Chevron-07 | Regular Monitor | Ethylbenzene | 1.31 | No | 0.263 |  |  |  | 45.5646 | -122.7426
1076 | Chevron Portland Distribution Terminal | 2/18/2025 | 2025-03-05 00:00:00 | Chevron-07 | Regular Monitor | o-Xylene | 1.51 | No | 0.263 |  |  |  | 45.5646 | -122.7426
1077 | Chevron Portland Distribution Terminal | 2/18/2025 | 2025-03-05 00:00:00 | Chevron-07 | Regular Monitor | Toluene | 8.8 | No | 0.233 |  |  |  | 45.5646 | -122.7426
1078 | Chevron Portland Distribution Terminal | 2/18/2025 | 2025-03-05 00:00:00 | Chevron-07 | Regular Monitor | m,p-Xylene | 4.17 | No | 0.263 |  |  |  | 45.5646 | -122.7426
1079 | Chevron Portland Distribution Terminal | 2/18/2025 | 2025-03-05 00:00:00 | Chevron-07 | Regular Monitor | Hexane | 8.46 | No | 0.233 |  |  |  | 45.5646 | -122.7426
1080 | Chevron Portland Distribution Terminal | 2/18/2025 | 2025-03-05 00:00:00 | Chevron-08 | Regular Monitor | Benzene | 2.31 | No | 0.18 |  |  |  | 45.5654 | -122.742
1081 | Chevron Portland Distribution Terminal | 2/18/2025 | 2025-03-05 00:00:00 | Chevron-08 | Regular Monitor | Ethylbenzene | 1.45 | No | 0.263 |  |  |  | 45.5654 | -122.742
1082 | Chevron Portland Distribution Terminal | 2/18/2025 | 2025-03-05 00:00:00 | Chevron-08 | Regular Monitor | o-Xylene | 1.66 | No | 0.263 |  |  |  | 45.5654 | -122.742
1083 | Chevron Portland Distribution Terminal | 2/18/2025 | 2025-03-05 00:00:00 | Chevron-08 | Regular Monitor | Toluene | 9.9 | No | 0.232 |  |  |  | 45.5654 | -122.742
1084 | Chevron Portland Distribution Terminal | 2/18/2025 | 2025-03-05 00:00:00 | Chevron-08 | Regular Monitor | m,p-Xylene | 4.36 | No | 0.263 |  |  |  | 45.5654 | -122.742
1085 | Chevron Portland Distribution Terminal | 2/18/2025 | 2025-03-05 00:00:00 | Chevron-08 | Regular Monitor | Hexane | 8.7 | No | 0.232 |  |  |  | 45.5654 | -122.742
1086 | Chevron Portland Distribution Terminal | 2/18/2025 | 2025-03-05 00:00:00 | Chevron-09 | Regular Monitor | Benzene | 1.98 | No | 0.18 |  |  |  | 45.5655 | -122.7413
1087 | Chevron Portland Distribution Terminal | 2/18/2025 | 2025-03-05 00:00:00 | Chevron-09 | Regular Monitor | Ethylbenzene | 1.3 | No | 0.263 |  |  |  | 45.5655 | -122.7413
1088 | Chevron Portland Distribution Terminal | 2/18/2025 | 2025-03-05 00:00:00 | Chevron-09 | Regular Monitor | o-Xylene | 1.57 | No | 0.263 |  |  |  | 45.5655 | -122.7413
1089 | Chevron Portland Distribution Terminal | 2/18/2025 | 2025-03-05 00:00:00 | Chevron-09 | Regular Monitor | Toluene | 8.81 | No | 0.232 |  |  |  | 45.5655 | -122.7413
1090 | Chevron Portland Distribution Terminal | 2/18/2025 | 2025-03-05 00:00:00 | Chevron-09 | Regular Monitor | m,p-Xylene | 4.16 | No | 0.263 |  |  |  | 45.5655 | -122.7413
1091 | Chevron Portland Distribution Terminal | 2/18/2025 | 2025-03-05 00:00:00 | Chevron-09 | Regular Monitor | Hexane | 7.93 | No | 0.232 |  |  |  | 45.5655 | -122.7413
1092 | Chevron Portland Distribution Terminal | 2/18/2025 | 2025-03-05 00:00:00 | Chevron-10 | Regular Monitor | Benzene | 2.56 | No | 0.18 |  |  |  | 45.5648 | -122.7404
1093 | Chevron Portland Distribution Terminal | 2/18/2025 | 2025-03-05 00:00:00 | Chevron-10 | Regular Monitor | Ethylbenzene | 1.62 | No | 0.263 |  |  |  | 45.5648 | -122.7404
1094 | Chevron Portland Distribution Terminal | 2/18/2025 | 2025-03-05 00:00:00 | Chevron-10 | Regular Monitor | o-Xylene | 1.95 | No | 0.263 |  |  |  | 45.5648 | -122.7404
1095 | Chevron Portland Distribution Terminal | 2/18/2025 | 2025-03-05 00:00:00 | Chevron-10 | Regular Monitor | Toluene | 12.1 | No | 0.232 |  |  |  | 45.5648 | -122.7404
1096 | Chevron Portland Distribution Terminal | 2/18/2025 | 2025-03-05 00:00:00 | Chevron-10 | Regular Monitor | m,p-Xylene | 5.26 | No | 0.263 |  |  |  | 45.5648 | -122.7404
1097 | Chevron Portland Distribution Terminal | 2/18/2025 | 2025-03-05 00:00:00 | Chevron-10 | Regular Monitor | Hexane | 12.8 | No | 0.232 |  |  |  | 45.5648 | -122.7404
1098 | Chevron Portland Distribution Terminal | 2/18/2025 | 2025-03-05 00:00:00 | Chevron-11 | Regular Monitor | Benzene | 3.95 | No | 0.18 |  |  |  | 45.5642 | -122.7405
1099 | Chevron Portland Distribution Terminal | 2/18/2025 | 2025-03-05 00:00:00 | Chevron-11 | Regular Monitor | Ethylbenzene | 2.37 | No | 0.263 |  |  |  | 45.5642 | -122.7405
1100 | Chevron Portland Distribution Terminal | 2/18/2025 | 2025-03-05 00:00:00 | Chevron-11 | Regular Monitor | o-Xylene | 2.77 | No | 0.263 |  |  |  | 45.5642 | -122.7405
1101 | Chevron Portland Distribution Terminal | 2/18/2025 | 2025-03-05 00:00:00 | Chevron-11 | Regular Monitor | Toluene | 17.5 | No | 0.233 |  |  |  | 45.5642 | -122.7405
1102 | Chevron Portland Distribution Terminal | 2/18/2025 | 2025-03-05 00:00:00 | Chevron-11 | Regular Monitor | m,p-Xylene | 7.86 | No | 0.263 |  |  |  | 45.5642 | -122.7405
1103 | Chevron Portland Distribution Terminal | 2/18/2025 | 2025-03-05 00:00:00 | Chevron-11 | Regular Monitor | Hexane | 19.7 | No | 0.233 |  |  |  | 45.5642 | -122.7405
1104 | Chevron Portland Distribution Terminal | 2/18/2025 | 2025-03-05 00:00:00 | Chevron-12 | Regular Monitor | Benzene | 4.37 | No | 0.18 |  |  |  | 45.5633 | -122.7412
1105 | Chevron Portland Distribution Terminal | 2/18/2025 | 2025-03-05 00:00:00 | Chevron-12 | Regular Monitor | Ethylbenzene | 2.56 | No | 0.263 |  |  |  | 45.5633 | -122.7412
1106 | Chevron Portland Distribution Terminal | 2/18/2025 | 2025-03-05 00:00:00 | Chevron-12 | Regular Monitor | o-Xylene | 3.34 | No | 0.263 |  |  |  | 45.5633 | -122.7412
1107 | Chevron Portland Distribution Terminal | 2/18/2025 | 2025-03-05 00:00:00 | Chevron-12 | Regular Monitor | Toluene | 22.8 | No | 0.232 |  |  |  | 45.5633 | -122.7412
1108 | Chevron Portland Distribution Terminal | 2/18/2025 | 2025-03-05 00:00:00 | Chevron-12 | Regular Monitor | m,p-Xylene | 9.26 | No | 0.263 |  |  |  | 45.5633 | -122.7412
1109 | Chevron Portland Distribution Terminal | 2/18/2025 | 2025-03-05 00:00:00 | Chevron-12 | Regular Monitor | Hexane | 21.9 | No | 0.232 |  |  |  | 45.5633 | -122.7412
1110 | Chevron Portland Distribution Terminal | 2/18/2025 | 2025-03-05 00:00:00 | Chevron-13 | Regular Monitor | Benzene | 1.77 | No | 0.181 |  |  |  | 45.5657 | -122.7391
1111 | Chevron Portland Distribution Terminal | 2/18/2025 | 2025-03-05 00:00:00 | Chevron-13 | Regular Monitor | Ethylbenzene | 1.01 | No | 0.264 |  |  |  | 45.5657 | -122.7391
1112 | Chevron Portland Distribution Terminal | 2/18/2025 | 2025-03-05 00:00:00 | Chevron-13 | Regular Monitor | o-Xylene | 1.26 | No | 0.264 |  |  |  | 45.5657 | -122.7391
1113 | Chevron Portland Distribution Terminal | 2/18/2025 | 2025-03-05 00:00:00 | Chevron-13 | Regular Monitor | Toluene | 7.27 | No | 0.234 |  |  |  | 45.5657 | -122.7391
1114 | Chevron Portland Distribution Terminal | 2/18/2025 | 2025-03-05 00:00:00 | Chevron-13 | Regular Monitor | m,p-Xylene | 3.45 | No | 0.264 |  |  |  | 45.5657 | -122.7391
1115 | Chevron Portland Distribution Terminal | 2/18/2025 | 2025-03-05 00:00:00 | Chevron-13 | Regular Monitor | Hexane | 6.98 | No | 0.234 |  |  |  | 45.5657 | -122.7391
1116 | Chevron Portland Distribution Terminal | 2/18/2025 | 2025-03-05 00:00:00 | Chevron-14 | Regular Monitor | Benzene | 0.902 | No | 0.181 |  |  |  | 45.5637 | -122.7449
1117 | Chevron Portland Distribution Terminal | 2/18/2025 | 2025-03-05 00:00:00 | Chevron-14 | Regular Monitor | Ethylbenzene | 0.368 | Yes | 0.263 | J | Estimated Value - Analyte between MDL and reporting limit |  | 45.5637 | -122.7449
1118 | Chevron Portland Distribution Terminal | 2/18/2025 | 2025-03-05 00:00:00 | Chevron-14 | Regular Monitor | o-Xylene | 0.493 | Yes | 0.263 | J | Estimated Value - Analyte between MDL and reporting limit |  | 45.5637 | -122.7449
1119 | Chevron Portland Distribution Terminal | 2/18/2025 | 2025-03-05 00:00:00 | Chevron-14 | Regular Monitor | Toluene | 3.04 | No | 0.233 |  |  |  | 45.5637 | -122.7449
1120 | Chevron Portland Distribution Terminal | 2/18/2025 | 2025-03-05 00:00:00 | Chevron-14 | Regular Monitor | m,p-Xylene | 1.24 | No | 0.263 |  |  |  | 45.5637 | -122.7449
1121 | Chevron Portland Distribution Terminal | 2/18/2025 | 2025-03-05 00:00:00 | Chevron-14 | Regular Monitor | Hexane | 1.6 | No | 0.233 |  |  |  | 45.5637 | -122.7449
1122 | Chevron Portland Distribution Terminal | 2/18/2025 | 2025-03-05 00:00:00 | Chevron-14 | Duplicate | Benzene | 0.781 | No | 0.181 |  |  |  | 45.5637 | -122.7449
1123 | Chevron Portland Distribution Terminal | 2/18/2025 | 2025-03-05 00:00:00 | Chevron-14 | Duplicate | Ethylbenzene | 0.413 | Yes | 0.263 | J | Estimated Value - Analyte between MDL and reporting limit |  | 45.5637 | -122.7449
1124 | Chevron Portland Distribution Terminal | 2/18/2025 | 2025-03-05 00:00:00 | Chevron-14 | Duplicate | o-Xylene | 0.469 | Yes | 0.263 | J | Estimated Value - Analyte between MDL and reporting limit |  | 45.5637 | -122.7449
1125 | Chevron Portland Distribution Terminal | 2/18/2025 | 2025-03-05 00:00:00 | Chevron-14 | Duplicate | Toluene | 3.04 | No | 0.233 |  |  |  | 45.5637 | -122.7449
1126 | Chevron Portland Distribution Terminal | 2/18/2025 | 2025-03-05 00:00:00 | Chevron-14 | Duplicate | m,p-Xylene | 1.28 | No | 0.263 |  |  |  | 45.5637 | -122.7449
1127 | Chevron Portland Distribution Terminal | 2/18/2025 | 2025-03-05 00:00:00 | Chevron-14 | Duplicate | Hexane | 1.77 | No | 0.233 |  |  |  | 45.5637 | -122.7449
1128 | Chevron Portland Distribution Terminal | 2/18/2025 | 2025-03-05 00:00:00 | Chevron-14 | Field Blank | Benzene | ND | Yes | 0.181 |  |  |  | 45.5637 | -122.7449
1129 | Chevron Portland Distribution Terminal | 2/18/2025 | 2025-03-05 00:00:00 | Chevron-14 | Field Blank | Ethylbenzene | ND | Yes | 0.263 |  |  |  | 45.5637 | -122.7449
1130 | Chevron Portland Distribution Terminal | 2/18/2025 | 2025-03-05 00:00:00 | Chevron-14 | Field Blank | Toluene | ND | Yes | 0.233 |  |  |  | 45.5637 | -122.7449
1131 | Chevron Portland Distribution Terminal | 2/18/2025 | 2025-03-05 00:00:00 | Chevron-14 | Field Blank | m,p-Xylene | ND | Yes | 0.263 |  |  |  | 45.5637 | -122.7449
1132 | Chevron Portland Distribution Terminal | 2/18/2025 | 2025-03-05 00:00:00 | Chevron-14 | Field Blank | Hexane | ND | Yes | 0.233 |  |  |  | 45.5637 | -122.7449
1133 | Chevron Portland Distribution Terminal | 2/18/2025 | 2025-03-05 00:00:00 | Chevron-14 | Field Blank | o-Xylene | ND | Yes | 0.263 |  |  |  | 45.5637 | -122.7449
1134 | Chevron Portland Distribution Terminal | 2/18/2025 | 2025-03-05 00:00:00 | Chevron-15 | Regular Monitor | Benzene | 1.66 | No | 0.181 |  |  |  | 45.5642 | -122.7429
1135 | Chevron Portland Distribution Terminal | 2/18/2025 | 2025-03-05 00:00:00 | Chevron-15 | Regular Monitor | Ethylbenzene | 0.839 | No | 0.264 |  |  |  | 45.5642 | -122.7429
1136 | Chevron Portland Distribution Terminal | 2/18/2025 | 2025-03-05 00:00:00 | Chevron-15 | Regular Monitor | o-Xylene | 0.857 | No | 0.264 |  |  |  | 45.5642 | -122.7429
1137 | Chevron Portland Distribution Terminal | 2/18/2025 | 2025-03-05 00:00:00 | Chevron-15 | Regular Monitor | Toluene | 6.6 | No | 0.233 |  |  |  | 45.5642 | -122.7429
1138 | Chevron Portland Distribution Terminal | 2/18/2025 | 2025-03-05 00:00:00 | Chevron-15 | Regular Monitor | m,p-Xylene | 2.41 | No | 0.264 |  |  |  | 45.5642 | -122.7429
1139 | Chevron Portland Distribution Terminal | 2/18/2025 | 2025-03-05 00:00:00 | Chevron-15 | Regular Monitor | Hexane | 6.45 | No | 0.233 |  |  |  | 45.5642 | -122.7429
1140 | Chevron Portland Distribution Terminal | 2025-03-05 00:00:00 | 2025-03-19 00:00:00 | Chevron-01 | Regular Monitor | Benzene | 1.21 | No | 0.19 |  |  |  | 45.5625 | -122.7419
1141 | Chevron Portland Distribution Terminal | 2025-03-05 00:00:00 | 2025-03-19 00:00:00 | Chevron-01 | Regular Monitor | Ethylbenzene | 0.491 | No | 0.277 | J | Estimated Value - Analyte between MDL and reporting limit |  | 45.5625 | -122.7419
1142 | Chevron Portland Distribution Terminal | 2025-03-05 00:00:00 | 2025-03-19 00:00:00 | Chevron-01 | Regular Monitor | m,p-Xylene | 1.71 | No | 0.277 |  |  |  | 45.5625 | -122.7419
1143 | Chevron Portland Distribution Terminal | 2025-03-05 00:00:00 | 2025-03-19 00:00:00 | Chevron-01 | Regular Monitor | Hexane | NULL | No | 0.245 |  |  | Data invalid due to lab error KR 4/17/25 | 45.5625 | -122.7419
1144 | Chevron Portland Distribution Terminal | 2025-03-05 00:00:00 | 2025-03-19 00:00:00 | Chevron-01 | Regular Monitor | o-Xylene | 0.611 | No | 0.277 |  |  |  | 45.5625 | -122.7419
1145 | Chevron Portland Distribution Terminal | 2025-03-05 00:00:00 | 2025-03-19 00:00:00 | Chevron-01 | Regular Monitor | Toluene | 3.29 | No | 0.245 |  |  |  | 45.5625 | -122.7419
1146 | Chevron Portland Distribution Terminal | 2025-03-05 00:00:00 | 2025-03-19 00:00:00 | Chevron-02 | Regular Monitor | Benzene | 0.722 | No | 0.19 |  |  |  | 45.5617 | -122.7427
1147 | Chevron Portland Distribution Terminal | 2025-03-05 00:00:00 | 2025-03-19 00:00:00 | Chevron-02 | Regular Monitor | Ethylbenzene | ND | Yes | 0.277 |  |  |  | 45.5617 | -122.7427
1148 | Chevron Portland Distribution Terminal | 2025-03-05 00:00:00 | 2025-03-19 00:00:00 | Chevron-02 | Regular Monitor | m,p-Xylene | 0.614 | No | 0.277 |  |  |  | 45.5617 | -122.7427
1149 | Chevron Portland Distribution Terminal | 2025-03-05 00:00:00 | 2025-03-19 00:00:00 | Chevron-02 | Regular Monitor | Hexane | NULL | No | 0.245 |  |  | Data invalid due to lab error KR 4/17/25 | 45.5617 | -122.7427
1150 | Chevron Portland Distribution Terminal | 2025-03-05 00:00:00 | 2025-03-19 00:00:00 | Chevron-02 | Regular Monitor | o-Xylene | ND | Yes | 0.277 |  |  |  | 45.5617 | -122.7427
1151 | Chevron Portland Distribution Terminal | 2025-03-05 00:00:00 | 2025-03-19 00:00:00 | Chevron-02 | Regular Monitor | Toluene | 1.22 | No | 0.245 |  |  |  | 45.5617 | -122.7427
1152 | Chevron Portland Distribution Terminal | 2025-03-05 00:00:00 | 2025-03-19 00:00:00 | Chevron-03 | Regular Monitor | Benzene | 0.613 | No | 0.19 |  |  |  | 45.5625 | -122.7437
1153 | Chevron Portland Distribution Terminal | 2025-03-05 00:00:00 | 2025-03-19 00:00:00 | Chevron-03 | Regular Monitor | Ethylbenzene | ND | Yes | 0.277 |  |  |  | 45.5625 | -122.7437
1154 | Chevron Portland Distribution Terminal | 2025-03-05 00:00:00 | 2025-03-19 00:00:00 | Chevron-03 | Regular Monitor | m,p-Xylene | 0.575 | No | 0.277 |  |  |  | 45.5625 | -122.7437
1155 | Chevron Portland Distribution Terminal | 2025-03-05 00:00:00 | 2025-03-19 00:00:00 | Chevron-03 | Regular Monitor | Hexane | NULL | No | 0.245 |  |  | Data invalid due to lab error KR 4/17/25 | 45.5625 | -122.7437
1156 | Chevron Portland Distribution Terminal | 2025-03-05 00:00:00 | 2025-03-19 00:00:00 | Chevron-03 | Regular Monitor | o-Xylene | ND | Yes | 0.277 |  |  |  | 45.5625 | -122.7437
1157 | Chevron Portland Distribution Terminal | 2025-03-05 00:00:00 | 2025-03-19 00:00:00 | Chevron-03 | Regular Monitor | Toluene | 1.28 | No | 0.245 |  |  |  | 45.5625 | -122.7437
1158 | Chevron Portland Distribution Terminal | 2025-03-05 00:00:00 | 2025-03-19 00:00:00 | Chevron-04 | Regular Monitor | Benzene | 0.654 | No | 0.19 |  |  |  | 45.5633 | -122.7447
1159 | Chevron Portland Distribution Terminal | 2025-03-05 00:00:00 | 2025-03-19 00:00:00 | Chevron-04 | Regular Monitor | Ethylbenzene | ND | Yes | 0.277 |  |  |  | 45.5633 | -122.7447
1160 | Chevron Portland Distribution Terminal | 2025-03-05 00:00:00 | 2025-03-19 00:00:00 | Chevron-04 | Regular Monitor | m,p-Xylene | 0.824 | No | 0.277 |  |  |  | 45.5633 | -122.7447
1161 | Chevron Portland Distribution Terminal | 2025-03-05 00:00:00 | 2025-03-19 00:00:00 | Chevron-04 | Regular Monitor | Hexane | NULL | No | 0.245 |  |  | Data invalid due to lab error KR 4/17/25 | 45.5633 | -122.7447
1162 | Chevron Portland Distribution Terminal | 2025-03-05 00:00:00 | 2025-03-19 00:00:00 | Chevron-04 | Regular Monitor | o-Xylene | 0.299 | No | 0.277 | J | Estimated Value - Analyte between MDL and reporting limit |  | 45.5633 | -122.7447
1163 | Chevron Portland Distribution Terminal | 2025-03-05 00:00:00 | 2025-03-19 00:00:00 | Chevron-04 | Regular Monitor | Toluene | 1.65 | No | 0.245 |  |  |  | 45.5633 | -122.7447
1164 | Chevron Portland Distribution Terminal | 2025-03-05 00:00:00 | 2025-03-19 00:00:00 | Chevron-04 | Field Blank | Benzene | ND | Yes | 0.19 |  |  |  | 45.5633 | -122.7447
1165 | Chevron Portland Distribution Terminal | 2025-03-05 00:00:00 | 2025-03-19 00:00:00 | Chevron-04 | Field Blank | Ethylbenzene | ND | Yes | 0.277 |  |  |  | 45.5633 | -122.7447
1166 | Chevron Portland Distribution Terminal | 2025-03-05 00:00:00 | 2025-03-19 00:00:00 | Chevron-04 | Field Blank | m,p-Xylene | ND | Yes | 0.277 |  |  |  | 45.5633 | -122.7447
1167 | Chevron Portland Distribution Terminal | 2025-03-05 00:00:00 | 2025-03-19 00:00:00 | Chevron-04 | Field Blank | Hexane | NULL | Yes | 0.245 |  |  | Data invalid due to lab error KR 4/17/25 | 45.5633 | -122.7447
1168 | Chevron Portland Distribution Terminal | 2025-03-05 00:00:00 | 2025-03-19 00:00:00 | Chevron-04 | Field Blank | o-Xylene | ND | Yes | 0.277 |  |  |  | 45.5633 | -122.7447
1169 | Chevron Portland Distribution Terminal | 2025-03-05 00:00:00 | 2025-03-19 00:00:00 | Chevron-04 | Field Blank | Toluene | ND | Yes | 0.245 |  |  |  | 45.5633 | -122.7447
1170 | Chevron Portland Distribution Terminal | 2025-03-05 00:00:00 | 2025-03-19 00:00:00 | Chevron-04 | Duplicate | Benzene | 0.707 | No | 0.19 |  |  |  | 45.5633 | -122.7447
1171 | Chevron Portland Distribution Terminal | 2025-03-05 00:00:00 | 2025-03-19 00:00:00 | Chevron-04 | Duplicate | Ethylbenzene | ND | Yes | 0.277 |  |  |  | 45.5633 | -122.7447
1172 | Chevron Portland Distribution Terminal | 2025-03-05 00:00:00 | 2025-03-19 00:00:00 | Chevron-04 | Duplicate | m,p-Xylene | 0.798 | No | 0.277 |  |  |  | 45.5633 | -122.7447
1173 | Chevron Portland Distribution Terminal | 2025-03-05 00:00:00 | 2025-03-19 00:00:00 | Chevron-04 | Duplicate | Hexane | NULL | No | 0.245 |  |  | Data invalid due to lab error KR 4/17/25 | 45.5633 | -122.7447
1174 | Chevron Portland Distribution Terminal | 2025-03-05 00:00:00 | 2025-03-19 00:00:00 | Chevron-04 | Duplicate | o-Xylene | 0.316 | No | 0.277 | J | Estimated Value - Analyte between MDL and reporting limit |  | 45.5633 | -122.7447
1175 | Chevron Portland Distribution Terminal | 2025-03-05 00:00:00 | 2025-03-19 00:00:00 | Chevron-04 | Duplicate | Toluene | 1.65 | No | 0.245 |  |  |  | 45.5633 | -122.7447
1176 | Chevron Portland Distribution Terminal | 2025-03-05 00:00:00 | 2025-03-19 00:00:00 | Chevron-05 | Regular Monitor | Benzene | 0.892 | No | 0.19 |  |  |  | 45.5641 | -122.7443
1177 | Chevron Portland Distribution Terminal | 2025-03-05 00:00:00 | 2025-03-19 00:00:00 | Chevron-05 | Regular Monitor | Ethylbenzene | 0.35 | No | 0.277 | J | Estimated Value - Analyte between MDL and reporting limit |  | 45.5641 | -122.7443
1178 | Chevron Portland Distribution Terminal | 2025-03-05 00:00:00 | 2025-03-19 00:00:00 | Chevron-05 | Regular Monitor | m,p-Xylene | 1.05 | No | 0.277 |  |  |  | 45.5641 | -122.7443
1179 | Chevron Portland Distribution Terminal | 2025-03-05 00:00:00 | 2025-03-19 00:00:00 | Chevron-05 | Regular Monitor | Hexane | NULL | No | 0.245 |  |  | Data invalid due to lab error KR 4/17/25 | 45.5641 | -122.7443
1180 | Chevron Portland Distribution Terminal | 2025-03-05 00:00:00 | 2025-03-19 00:00:00 | Chevron-05 | Regular Monitor | o-Xylene | 0.373 | No | 0.277 | J | Estimated Value - Analyte between MDL and reporting limit |  | 45.5641 | -122.7443
1181 | Chevron Portland Distribution Terminal | 2025-03-05 00:00:00 | 2025-03-19 00:00:00 | Chevron-05 | Regular Monitor | Toluene | 3 | No | 0.245 |  |  |  | 45.5641 | -122.7443
1182 | Chevron Portland Distribution Terminal | 2025-03-05 00:00:00 | 2025-03-19 00:00:00 | Chevron-06 | Regular Monitor | Benzene | 0.852 | No | 0.19 |  |  |  | 45.5639 | -122.7433
1183 | Chevron Portland Distribution Terminal | 2025-03-05 00:00:00 | 2025-03-19 00:00:00 | Chevron-06 | Regular Monitor | Ethylbenzene | 0.406 | No | 0.277 | J | Estimated Value - Analyte between MDL and reporting limit |  | 45.5639 | -122.7433
1184 | Chevron Portland Distribution Terminal | 2025-03-05 00:00:00 | 2025-03-19 00:00:00 | Chevron-06 | Regular Monitor | m,p-Xylene | 1.56 | No | 0.277 |  |  |  | 45.5639 | -122.7433
1185 | Chevron Portland Distribution Terminal | 2025-03-05 00:00:00 | 2025-03-19 00:00:00 | Chevron-06 | Regular Monitor | Hexane | NULL | No | 0.245 |  |  | Data invalid due to lab error KR 4/17/25 | 45.5639 | -122.7433
1186 | Chevron Portland Distribution Terminal | 2025-03-05 00:00:00 | 2025-03-19 00:00:00 | Chevron-06 | Regular Monitor | o-Xylene | 0.57 | No | 0.277 |  |  |  | 45.5639 | -122.7433
1187 | Chevron Portland Distribution Terminal | 2025-03-05 00:00:00 | 2025-03-19 00:00:00 | Chevron-06 | Regular Monitor | Toluene | 2.87 | No | 0.245 |  |  |  | 45.5639 | -122.7433
1188 | Chevron Portland Distribution Terminal | 2025-03-05 00:00:00 | 2025-03-19 00:00:00 | Chevron-07 | Regular Monitor | Benzene | 1.37 | No | 0.19 |  |  |  | 45.5646 | -122.7426
1189 | Chevron Portland Distribution Terminal | 2025-03-05 00:00:00 | 2025-03-19 00:00:00 | Chevron-07 | Regular Monitor | Ethylbenzene | 0.793 | No | 0.277 |  |  |  | 45.5646 | -122.7426
1190 | Chevron Portland Distribution Terminal | 2025-03-05 00:00:00 | 2025-03-19 00:00:00 | Chevron-07 | Regular Monitor | m,p-Xylene | 2.42 | No | 0.277 |  |  |  | 45.5646 | -122.7426
1191 | Chevron Portland Distribution Terminal | 2025-03-05 00:00:00 | 2025-03-19 00:00:00 | Chevron-07 | Regular Monitor | Hexane | NULL | No | 0.245 | E | Concentration exceeds the calibration range and is an estimate value. | Data invalid due to lab error KR 4/17/25 | 45.5646 | -122.7426
1192 | Chevron Portland Distribution Terminal | 2025-03-05 00:00:00 | 2025-03-19 00:00:00 | Chevron-07 | Regular Monitor | o-Xylene | 0.871 | No | 0.277 |  |  |  | 45.5646 | -122.7426
1193 | Chevron Portland Distribution Terminal | 2025-03-05 00:00:00 | 2025-03-19 00:00:00 | Chevron-07 | Regular Monitor | Toluene | 5.41 | No | 0.245 |  |  |  | 45.5646 | -122.7426
1194 | Chevron Portland Distribution Terminal | 2025-03-05 00:00:00 | 2025-03-19 00:00:00 | Chevron-08 | Regular Monitor | Benzene | 2.11 | No | 0.19 |  |  |  | 45.5654 | -122.742
1195 | Chevron Portland Distribution Terminal | 2025-03-05 00:00:00 | 2025-03-19 00:00:00 | Chevron-08 | Regular Monitor | Ethylbenzene | 1.13 | No | 0.277 |  |  |  | 45.5654 | -122.742
1196 | Chevron Portland Distribution Terminal | 2025-03-05 00:00:00 | 2025-03-19 00:00:00 | Chevron-08 | Regular Monitor | m,p-Xylene | 3.35 | No | 0.277 |  |  |  | 45.5654 | -122.742
1197 | Chevron Portland Distribution Terminal | 2025-03-05 00:00:00 | 2025-03-19 00:00:00 | Chevron-08 | Regular Monitor | Hexane | NULL | No | 0.245 |  |  | Data invalid due to lab error KR 4/17/25 | 45.5654 | -122.742
1198 | Chevron Portland Distribution Terminal | 2025-03-05 00:00:00 | 2025-03-19 00:00:00 | Chevron-08 | Regular Monitor | o-Xylene | 1.23 | No | 0.277 |  |  |  | 45.5654 | -122.742
1199 | Chevron Portland Distribution Terminal | 2025-03-05 00:00:00 | 2025-03-19 00:00:00 | Chevron-08 | Regular Monitor | Toluene | 7.7 | No | 0.245 |  |  |  | 45.5654 | -122.742
1200 | Chevron Portland Distribution Terminal | 2025-03-05 00:00:00 | 2025-03-19 00:00:00 | Chevron-09 | Regular Monitor | Benzene | 1.82 | No | 0.19 |  |  |  | 45.5655 | -122.7413
1201 | Chevron Portland Distribution Terminal | 2025-03-05 00:00:00 | 2025-03-19 00:00:00 | Chevron-09 | Regular Monitor | Ethylbenzene | 1.08 | No | 0.277 |  |  |  | 45.5655 | -122.7413
1202 | Chevron Portland Distribution Terminal | 2025-03-05 00:00:00 | 2025-03-19 00:00:00 | Chevron-09 | Regular Monitor | m,p-Xylene | 3.56 | No | 0.277 |  |  |  | 45.5655 | -122.7413
1203 | Chevron Portland Distribution Terminal | 2025-03-05 00:00:00 | 2025-03-19 00:00:00 | Chevron-09 | Regular Monitor | Hexane | NULL | No | 0.245 |  |  | Data invalid due to lab error KR 4/17/25 | 45.5655 | -122.7413
1204 | Chevron Portland Distribution Terminal | 2025-03-05 00:00:00 | 2025-03-19 00:00:00 | Chevron-09 | Regular Monitor | o-Xylene | 1.29 | No | 0.277 |  |  |  | 45.5655 | -122.7413
1205 | Chevron Portland Distribution Terminal | 2025-03-05 00:00:00 | 2025-03-19 00:00:00 | Chevron-09 | Regular Monitor | Toluene | 6.84 | No | 0.245 |  |  |  | 45.5655 | -122.7413
1206 | Chevron Portland Distribution Terminal | 2025-03-05 00:00:00 | 2025-03-19 00:00:00 | Chevron-10 | Regular Monitor | Benzene | 2.1 | No | 0.19 |  |  |  | 45.5648 | -122.7404
1207 | Chevron Portland Distribution Terminal | 2025-03-05 00:00:00 | 2025-03-19 00:00:00 | Chevron-10 | Regular Monitor | Ethylbenzene | 1.32 | No | 0.277 |  |  |  | 45.5648 | -122.7404
1208 | Chevron Portland Distribution Terminal | 2025-03-05 00:00:00 | 2025-03-19 00:00:00 | Chevron-10 | Regular Monitor | m,p-Xylene | 4.66 | No | 0.277 |  |  |  | 45.5648 | -122.7404
1209 | Chevron Portland Distribution Terminal | 2025-03-05 00:00:00 | 2025-03-19 00:00:00 | Chevron-10 | Regular Monitor | Hexane | NULL | No | 0.245 |  |  | Data invalid due to lab error KR 4/17/25 | 45.5648 | -122.7404
1210 | Chevron Portland Distribution Terminal | 2025-03-05 00:00:00 | 2025-03-19 00:00:00 | Chevron-10 | Regular Monitor | o-Xylene | 1.66 | No | 0.277 |  |  |  | 45.5648 | -122.7404
1211 | Chevron Portland Distribution Terminal | 2025-03-05 00:00:00 | 2025-03-19 00:00:00 | Chevron-10 | Regular Monitor | Toluene | 9.53 | No | 0.245 |  |  |  | 45.5648 | -122.7404
1212 | Chevron Portland Distribution Terminal | 2025-03-05 00:00:00 | 2025-03-19 00:00:00 | Chevron-11 | Regular Monitor | Benzene | 3.36 | No | 0.189 |  |  |  | 45.5642 | -122.7405
1213 | Chevron Portland Distribution Terminal | 2025-03-05 00:00:00 | 2025-03-19 00:00:00 | Chevron-11 | Regular Monitor | Ethylbenzene | 1.8 | No | 0.276 |  |  |  | 45.5642 | -122.7405
1214 | Chevron Portland Distribution Terminal | 2025-03-05 00:00:00 | 2025-03-19 00:00:00 | Chevron-11 | Regular Monitor | m,p-Xylene | 5.99 | No | 0.276 |  |  |  | 45.5642 | -122.7405
1215 | Chevron Portland Distribution Terminal | 2025-03-05 00:00:00 | 2025-03-19 00:00:00 | Chevron-11 | Regular Monitor | Hexane | NULL | No | 0.244 |  |  | Data invalid due to lab error KR 4/17/25 | 45.5642 | -122.7405
1216 | Chevron Portland Distribution Terminal | 2025-03-05 00:00:00 | 2025-03-19 00:00:00 | Chevron-11 | Regular Monitor | o-Xylene | 2.12 | No | 0.276 |  |  |  | 45.5642 | -122.7405
1217 | Chevron Portland Distribution Terminal | 2025-03-05 00:00:00 | 2025-03-19 00:00:00 | Chevron-11 | Regular Monitor | Toluene | 15.9 | No | 0.244 |  |  |  | 45.5642 | -122.7405
1218 | Chevron Portland Distribution Terminal | 2025-03-05 00:00:00 | 2025-03-19 00:00:00 | Chevron-12 | Regular Monitor | Benzene | 3.13 | No | 0.189 |  |  |  | 45.5633 | -122.7412
1219 | Chevron Portland Distribution Terminal | 2025-03-05 00:00:00 | 2025-03-19 00:00:00 | Chevron-12 | Regular Monitor | Ethylbenzene | 1.94 | No | 0.276 |  |  |  | 45.5633 | -122.7412
1220 | Chevron Portland Distribution Terminal | 2025-03-05 00:00:00 | 2025-03-19 00:00:00 | Chevron-12 | Regular Monitor | m,p-Xylene | 6.8 | No | 0.276 |  |  |  | 45.5633 | -122.7412
1221 | Chevron Portland Distribution Terminal | 2025-03-05 00:00:00 | 2025-03-19 00:00:00 | Chevron-12 | Regular Monitor | Hexane | NULL | No | 0.244 |  |  | Data invalid due to lab error KR 4/17/25 | 45.5633 | -122.7412
1222 | Chevron Portland Distribution Terminal | 2025-03-05 00:00:00 | 2025-03-19 00:00:00 | Chevron-12 | Regular Monitor | o-Xylene | 2.33 | No | 0.276 |  |  |  | 45.5633 | -122.7412
1223 | Chevron Portland Distribution Terminal | 2025-03-05 00:00:00 | 2025-03-19 00:00:00 | Chevron-12 | Regular Monitor | Toluene | 16.3 | No | 0.244 |  |  |  | 45.5633 | -122.7412
1224 | Chevron Portland Distribution Terminal | 2025-03-05 00:00:00 | 2025-03-19 00:00:00 | Chevron-13 | Regular Monitor | Benzene | 1.59 | No | 0.189 |  |  |  | 45.5657 | -122.7391
1225 | Chevron Portland Distribution Terminal | 2025-03-05 00:00:00 | 2025-03-19 00:00:00 | Chevron-13 | Regular Monitor | Ethylbenzene | 1.28 | No | 0.276 |  |  |  | 45.5657 | -122.7391
1226 | Chevron Portland Distribution Terminal | 2025-03-05 00:00:00 | 2025-03-19 00:00:00 | Chevron-13 | Regular Monitor | m,p-Xylene | 4.23 | No | 0.276 |  |  |  | 45.5657 | -122.7391
1227 | Chevron Portland Distribution Terminal | 2025-03-05 00:00:00 | 2025-03-19 00:00:00 | Chevron-13 | Regular Monitor | Hexane | NULL | No | 0.244 | E | Concentration exceeds the calibration range and is an estimate value. | Data invalid due to lab error KR 4/17/25 | 45.5657 | -122.7391
1228 | Chevron Portland Distribution Terminal | 2025-03-05 00:00:00 | 2025-03-19 00:00:00 | Chevron-13 | Regular Monitor | o-Xylene | 1.36 | No | 0.276 |  |  |  | 45.5657 | -122.7391
1229 | Chevron Portland Distribution Terminal | 2025-03-05 00:00:00 | 2025-03-19 00:00:00 | Chevron-13 | Regular Monitor | Toluene | 6.74 | No | 0.244 |  |  |  | 45.5657 | -122.7391
1230 | Chevron Portland Distribution Terminal | 2025-03-05 00:00:00 | 2025-03-19 00:00:00 | Chevron-14 | Regular Monitor | Benzene | 0.628 | No | 0.19 |  |  |  | 45.5637 | -122.7449
1231 | Chevron Portland Distribution Terminal | 2025-03-05 00:00:00 | 2025-03-19 00:00:00 | Chevron-14 | Regular Monitor | Ethylbenzene | ND | Yes | 0.277 |  |  |  | 45.5637 | -122.7449
1232 | Chevron Portland Distribution Terminal | 2025-03-05 00:00:00 | 2025-03-19 00:00:00 | Chevron-14 | Regular Monitor | m,p-Xylene | 0.733 | No | 0.277 |  |  |  | 45.5637 | -122.7449
1233 | Chevron Portland Distribution Terminal | 2025-03-05 00:00:00 | 2025-03-19 00:00:00 | Chevron-14 | Regular Monitor | Hexane | NULL | No | 0.245 |  |  | Data invalid due to lab error KR 4/17/25 | 45.5637 | -122.7449
1234 | Chevron Portland Distribution Terminal | 2025-03-05 00:00:00 | 2025-03-19 00:00:00 | Chevron-14 | Regular Monitor | o-Xylene | ND | Yes | 0.277 |  |  |  | 45.5637 | -122.7449
1235 | Chevron Portland Distribution Terminal | 2025-03-05 00:00:00 | 2025-03-19 00:00:00 | Chevron-14 | Regular Monitor | Toluene | 1.78 | No | 0.245 |  |  |  | 45.5637 | -122.7449
1236 | Chevron Portland Distribution Terminal | 2025-03-05 00:00:00 | 2025-03-19 00:00:00 | Chevron-15 | Regular Monitor | Benzene | 0.951 | No | 0.19 |  |  |  | 45.5642 | -122.7429
1237 | Chevron Portland Distribution Terminal | 2025-03-05 00:00:00 | 2025-03-19 00:00:00 | Chevron-15 | Regular Monitor | Ethylbenzene | 0.532 | No | 0.277 | J | Estimated Value - Analyte between MDL and reporting limit |  | 45.5642 | -122.7429
1238 | Chevron Portland Distribution Terminal | 2025-03-05 00:00:00 | 2025-03-19 00:00:00 | Chevron-15 | Regular Monitor | m,p-Xylene | 1.78 | No | 0.277 |  |  |  | 45.5642 | -122.7429
1239 | Chevron Portland Distribution Terminal | 2025-03-05 00:00:00 | 2025-03-19 00:00:00 | Chevron-15 | Regular Monitor | Hexane | NULL | No | 0.245 |  |  | Data invalid due to lab error KR 4/17/25 | 45.5642 | -122.7429
1240 | Chevron Portland Distribution Terminal | 2025-03-05 00:00:00 | 2025-03-19 00:00:00 | Chevron-15 | Regular Monitor | o-Xylene | 0.619 | No | 0.277 |  |  |  | 45.5642 | -122.7429
1241 | Chevron Portland Distribution Terminal | 2025-03-05 00:00:00 | 2025-03-19 00:00:00 | Chevron-15 | Regular Monitor | Toluene | 3.61 | No | 0.245 |  |  |  | 45.5642 | -122.7429
1242 | Chevron Portland Distribution Terminal | 2025-03-19 00:00:00 | 2025-04-03 00:00:00 | Chevron-01 | Regular Monitor | Benzene | 1.34 | No | 0.177 |  |  |  | 45.5625 | -122.7419
1243 | Chevron Portland Distribution Terminal | 2025-03-19 00:00:00 | 2025-04-03 00:00:00 | Chevron-01 | Regular Monitor | Ethylbenzene | 0.813 | No | 0.258 |  |  |  | 45.5625 | -122.7419
1244 | Chevron Portland Distribution Terminal | 2025-03-19 00:00:00 | 2025-04-03 00:00:00 | Chevron-01 | Regular Monitor | m,p-Xylene | 2.82 | No | 0.258 | P | Field Duplicate exceed 30% RPD |  | 45.5625 | -122.7419
1245 | Chevron Portland Distribution Terminal | 2025-03-19 00:00:00 | 2025-04-03 00:00:00 | Chevron-01 | Regular Monitor | Hexane | 5.24 | No | 0.229 |  |  |  | 45.5625 | -122.7419
1246 | Chevron Portland Distribution Terminal | 2025-03-19 00:00:00 | 2025-04-03 00:00:00 | Chevron-01 | Regular Monitor | o-Xylene | 1.02 | No | 0.258 | P | Field Duplicate exceed 30% RPD |  | 45.5625 | -122.7419
1247 | Chevron Portland Distribution Terminal | 2025-03-19 00:00:00 | 2025-04-03 00:00:00 | Chevron-01 | Regular Monitor | Toluene | 4.92 | No | 0.229 |  |  |  | 45.5625 | -122.7419
1248 | Chevron Portland Distribution Terminal | 2025-03-19 00:00:00 | 2025-04-03 00:00:00 | Chevron-02 | Regular Monitor | Benzene | 0.61 | No | 0.177 |  |  |  | 45.5617 | -122.7427
1249 | Chevron Portland Distribution Terminal | 2025-03-19 00:00:00 | 2025-04-03 00:00:00 | Chevron-02 | Regular Monitor | Ethylbenzene | 0.27 | No | 0.258 | J | Estimated Value - analyte between MDL and reporting limit |  | 45.5617 | -122.7427
1250 | Chevron Portland Distribution Terminal | 2025-03-19 00:00:00 | 2025-04-03 00:00:00 | Chevron-02 | Regular Monitor | m,p-Xylene | 0.903 | No | 0.258 | P | Field Duplicate exceed 30% RPD |  | 45.5617 | -122.7427
1251 | Chevron Portland Distribution Terminal | 2025-03-19 00:00:00 | 2025-04-03 00:00:00 | Chevron-02 | Regular Monitor | Hexane | 1.38 | No | 0.229 |  |  |  | 45.5617 | -122.7427
1252 | Chevron Portland Distribution Terminal | 2025-03-19 00:00:00 | 2025-04-03 00:00:00 | Chevron-02 | Regular Monitor | o-Xylene | 0.333 | No | 0.258 | J,P | Estimated Value - analyte between MDL and reporting limit Field Duplicate exceed 30% RPD |  | 45.5617 | -122.7427
1253 | Chevron Portland Distribution Terminal | 2025-03-19 00:00:00 | 2025-04-03 00:00:00 | Chevron-02 | Regular Monitor | Toluene | 1.46 | No | 0.229 |  |  |  | 45.5617 | -122.7427
1254 | Chevron Portland Distribution Terminal | 2025-03-19 00:00:00 | 2025-04-03 00:00:00 | Chevron-03 | Regular Monitor | Benzene | 0.889 | No | 0.177 |  |  |  | 45.5625 | -122.7437
1255 | Chevron Portland Distribution Terminal | 2025-03-19 00:00:00 | 2025-04-03 00:00:00 | Chevron-03 | Regular Monitor | Ethylbenzene | 2.36 | No | 0.258 |  |  |  | 45.5625 | -122.7437
1256 | Chevron Portland Distribution Terminal | 2025-03-19 00:00:00 | 2025-04-03 00:00:00 | Chevron-03 | Regular Monitor | m,p-Xylene | 9.38 | No | 0.258 | P | Field Duplicate exceed 30% RPD |  | 45.5625 | -122.7437
1257 | Chevron Portland Distribution Terminal | 2025-03-19 00:00:00 | 2025-04-03 00:00:00 | Chevron-03 | Regular Monitor | Hexane | 20.9 | No | 0.229 |  |  |  | 45.5625 | -122.7437
1258 | Chevron Portland Distribution Terminal | 2025-03-19 00:00:00 | 2025-04-03 00:00:00 | Chevron-03 | Regular Monitor | o-Xylene | 3.08 | No | 0.258 | P | Field Duplicate exceed 30% RPD |  | 45.5625 | -122.7437
1259 | Chevron Portland Distribution Terminal | 2025-03-19 00:00:00 | 2025-04-03 00:00:00 | Chevron-03 | Regular Monitor | Toluene | 12 | No | 0.229 |  |  |  | 45.5625 | -122.7437
1260 | Chevron Portland Distribution Terminal | 2025-03-19 00:00:00 | 2025-04-03 00:00:00 | Chevron-03 | Duplicate | Benzene | 0.915 | No | 0.177 |  |  |  | 45.5625 | -122.7437
1261 | Chevron Portland Distribution Terminal | 2025-03-19 00:00:00 | 2025-04-03 00:00:00 | Chevron-03 | Duplicate | Ethylbenzene | 1.74 | No | 0.258 |  |  |  | 45.5625 | -122.7437
1262 | Chevron Portland Distribution Terminal | 2025-03-19 00:00:00 | 2025-04-03 00:00:00 | Chevron-03 | Duplicate | m,p-Xylene | 5.53 | No | 0.258 | P | Field Duplicate exceed 30% RPD |  | 45.5625 | -122.7437
1263 | Chevron Portland Distribution Terminal | 2025-03-19 00:00:00 | 2025-04-03 00:00:00 | Chevron-03 | Duplicate | Hexane | 22.6 | No | 0.229 |  |  |  | 45.5625 | -122.7437
1264 | Chevron Portland Distribution Terminal | 2025-03-19 00:00:00 | 2025-04-03 00:00:00 | Chevron-03 | Duplicate | o-Xylene | 1.65 | No | 0.258 | P | Field Duplicate exceed 30% RPD |  | 45.5625 | -122.7437
1265 | Chevron Portland Distribution Terminal | 2025-03-19 00:00:00 | 2025-04-03 00:00:00 | Chevron-03 | Duplicate | Toluene | 10.9 | No | 0.229 |  |  |  | 45.5625 | -122.7437
1266 | Chevron Portland Distribution Terminal | 2025-03-19 00:00:00 | 2025-04-03 00:00:00 | Chevron-03 | Field Blank | Benzene | ND | Yes | 0.177 |  |  |  | 45.5625 | -122.7437
1267 | Chevron Portland Distribution Terminal | 2025-03-19 00:00:00 | 2025-04-03 00:00:00 | Chevron-03 | Field Blank | Ethylbenzene | ND | Yes | 0.258 |  |  |  | 45.5625 | -122.7437
1268 | Chevron Portland Distribution Terminal | 2025-03-19 00:00:00 | 2025-04-03 00:00:00 | Chevron-03 | Field Blank | m,p-Xylene | ND | Yes | 0.258 | P | Field Duplicate exceed 30% RPD |  | 45.5625 | -122.7437
1269 | Chevron Portland Distribution Terminal | 2025-03-19 00:00:00 | 2025-04-03 00:00:00 | Chevron-03 | Field Blank | Hexane | ND | Yes | 0.229 |  |  |  | 45.5625 | -122.7437
1270 | Chevron Portland Distribution Terminal | 2025-03-19 00:00:00 | 2025-04-03 00:00:00 | Chevron-03 | Field Blank | o-Xylene | ND | Yes | 0.258 | P | Field Duplicate exceed 30% RPD |  | 45.5625 | -122.7437
1271 | Chevron Portland Distribution Terminal | 2025-03-19 00:00:00 | 2025-04-03 00:00:00 | Chevron-03 | Field Blank | Toluene | ND | Yes | 0.229 |  |  |  | 45.5625 | -122.7437
1272 | Chevron Portland Distribution Terminal | 2025-03-19 00:00:00 | 2025-04-03 00:00:00 | Chevron-04 | Regular Monitor | Benzene | 0.578 | No | 0.177 |  |  |  | 45.5633 | -122.7447
1273 | Chevron Portland Distribution Terminal | 2025-03-19 00:00:00 | 2025-04-03 00:00:00 | Chevron-04 | Regular Monitor | Ethylbenzene | 0.471 | No | 0.258 | J | Estimated Value - analyte between MDL and reporting limit |  | 45.5633 | -122.7447
1274 | Chevron Portland Distribution Terminal | 2025-03-19 00:00:00 | 2025-04-03 00:00:00 | Chevron-04 | Regular Monitor | m,p-Xylene | 1.56 | No | 0.258 | P | Field Duplicate exceed 30% RPD |  | 45.5633 | -122.7447
1275 | Chevron Portland Distribution Terminal | 2025-03-19 00:00:00 | 2025-04-03 00:00:00 | Chevron-04 | Regular Monitor | Hexane | 2.43 | No | 0.229 |  |  |  | 45.5633 | -122.7447
1276 | Chevron Portland Distribution Terminal | 2025-03-19 00:00:00 | 2025-04-03 00:00:00 | Chevron-04 | Regular Monitor | o-Xylene | 0.527 | No | 0.258 | P | Field Duplicate exceed 30% RPD |  | 45.5633 | -122.7447
1277 | Chevron Portland Distribution Terminal | 2025-03-19 00:00:00 | 2025-04-03 00:00:00 | Chevron-04 | Regular Monitor | Toluene | 3.14 | No | 0.229 |  |  |  | 45.5633 | -122.7447
1278 | Chevron Portland Distribution Terminal | 2025-03-19 00:00:00 | 2025-04-03 00:00:00 | Chevron-05 | Regular Monitor | Benzene | 1.16 | No | 0.177 |  |  |  | 45.5641 | -122.7443
1279 | Chevron Portland Distribution Terminal | 2025-03-19 00:00:00 | 2025-04-03 00:00:00 | Chevron-05 | Regular Monitor | Ethylbenzene | 1.79 | No | 0.258 |  |  |  | 45.5641 | -122.7443
1280 | Chevron Portland Distribution Terminal | 2025-03-19 00:00:00 | 2025-04-03 00:00:00 | Chevron-05 | Regular Monitor | m,p-Xylene | 6.85 | No | 0.258 | P | Field Duplicate exceed 30% RPD |  | 45.5641 | -122.7443
1281 | Chevron Portland Distribution Terminal | 2025-03-19 00:00:00 | 2025-04-03 00:00:00 | Chevron-05 | Regular Monitor | Hexane | 23.9 | No | 0.229 |  |  |  | 45.5641 | -122.7443
1282 | Chevron Portland Distribution Terminal | 2025-03-19 00:00:00 | 2025-04-03 00:00:00 | Chevron-05 | Regular Monitor | o-Xylene | 2.14 | No | 0.258 | P | Field Duplicate exceed 30% RPD |  | 45.5641 | -122.7443
1283 | Chevron Portland Distribution Terminal | 2025-03-19 00:00:00 | 2025-04-03 00:00:00 | Chevron-05 | Regular Monitor | Toluene | 12 | No | 0.229 |  |  |  | 45.5641 | -122.7443
1284 | Chevron Portland Distribution Terminal | 2025-03-19 00:00:00 | 2025-04-03 00:00:00 | Chevron-06 | Regular Monitor | Benzene | 1.15 | No | 0.177 |  |  |  | 45.5639 | -122.7433
1285 | Chevron Portland Distribution Terminal | 2025-03-19 00:00:00 | 2025-04-03 00:00:00 | Chevron-06 | Regular Monitor | Ethylbenzene | 1.34 | No | 0.258 |  |  |  | 45.5639 | -122.7433
1286 | Chevron Portland Distribution Terminal | 2025-03-19 00:00:00 | 2025-04-03 00:00:00 | Chevron-06 | Regular Monitor | m,p-Xylene | 5.88 | No | 0.258 | P | Field Duplicate exceed 30% RPD |  | 45.5639 | -122.7433
1287 | Chevron Portland Distribution Terminal | 2025-03-19 00:00:00 | 2025-04-03 00:00:00 | Chevron-06 | Regular Monitor | Hexane | 14.5 | No | 0.229 |  |  |  | 45.5639 | -122.7433
1288 | Chevron Portland Distribution Terminal | 2025-03-19 00:00:00 | 2025-04-03 00:00:00 | Chevron-06 | Regular Monitor | o-Xylene | 1.9 | No | 0.258 | P | Field Duplicate exceed 30% RPD |  | 45.5639 | -122.7433
1289 | Chevron Portland Distribution Terminal | 2025-03-19 00:00:00 | 2025-04-03 00:00:00 | Chevron-06 | Regular Monitor | Toluene | 8.18 | No | 0.229 |  |  |  | 45.5639 | -122.7433
1290 | Chevron Portland Distribution Terminal | 2025-03-19 00:00:00 | 2025-04-03 00:00:00 | Chevron-07 | Regular Monitor | Benzene | 1.39 | No | 0.177 |  |  |  | 45.5646 | -122.7426
1291 | Chevron Portland Distribution Terminal | 2025-03-19 00:00:00 | 2025-04-03 00:00:00 | Chevron-07 | Regular Monitor | Ethylbenzene | 0.791 | No | 0.258 |  |  |  | 45.5646 | -122.7426
1292 | Chevron Portland Distribution Terminal | 2025-03-19 00:00:00 | 2025-04-03 00:00:00 | Chevron-07 | Regular Monitor | m,p-Xylene | 2.94 | No | 0.258 | P | Field Duplicate exceed 30% RPD |  | 45.5646 | -122.7426
1293 | Chevron Portland Distribution Terminal | 2025-03-19 00:00:00 | 2025-04-03 00:00:00 | Chevron-07 | Regular Monitor | Hexane | 5.96 | No | 0.229 |  |  |  | 45.5646 | -122.7426
1294 | Chevron Portland Distribution Terminal | 2025-03-19 00:00:00 | 2025-04-03 00:00:00 | Chevron-07 | Regular Monitor | o-Xylene | 1.13 | No | 0.258 | P | Field Duplicate exceed 30% RPD |  | 45.5646 | -122.7426
1295 | Chevron Portland Distribution Terminal | 2025-03-19 00:00:00 | 2025-04-03 00:00:00 | Chevron-07 | Regular Monitor | Toluene | 4.87 | No | 0.229 |  |  |  | 45.5646 | -122.7426
1296 | Chevron Portland Distribution Terminal | 2025-03-19 00:00:00 | 2025-04-03 00:00:00 | Chevron-08 | Regular Monitor | Benzene | 1.51 | No | 0.177 |  |  |  | 45.5654 | -122.742
1297 | Chevron Portland Distribution Terminal | 2025-03-19 00:00:00 | 2025-04-03 00:00:00 | Chevron-08 | Regular Monitor | Ethylbenzene | 1.07 | No | 0.258 |  |  |  | 45.5654 | -122.742
1298 | Chevron Portland Distribution Terminal | 2025-03-19 00:00:00 | 2025-04-03 00:00:00 | Chevron-08 | Regular Monitor | m,p-Xylene | 3.84 | No | 0.258 | P | Field Duplicate exceed 30% RPD |  | 45.5654 | -122.742
1299 | Chevron Portland Distribution Terminal | 2025-03-19 00:00:00 | 2025-04-03 00:00:00 | Chevron-08 | Regular Monitor | Hexane | 5.29 | No | 0.229 |  |  |  | 45.5654 | -122.742
1300 | Chevron Portland Distribution Terminal | 2025-03-19 00:00:00 | 2025-04-03 00:00:00 | Chevron-08 | Regular Monitor | o-Xylene | 1.4 | No | 0.258 | P | Field Duplicate exceed 30% RPD |  | 45.5654 | -122.742
1301 | Chevron Portland Distribution Terminal | 2025-03-19 00:00:00 | 2025-04-03 00:00:00 | Chevron-08 | Regular Monitor | Toluene | 5.37 | No | 0.229 |  |  |  | 45.5654 | -122.742
1302 | Chevron Portland Distribution Terminal | 2025-03-19 00:00:00 | 2025-04-03 00:00:00 | Chevron-09 | Regular Monitor | Benzene | 1.37 | No | 0.177 |  |  |  | 45.5655 | -122.7413
1303 | Chevron Portland Distribution Terminal | 2025-03-19 00:00:00 | 2025-04-03 00:00:00 | Chevron-09 | Regular Monitor | Ethylbenzene | 1.41 | No | 0.258 |  |  |  | 45.5655 | -122.7413
1304 | Chevron Portland Distribution Terminal | 2025-03-19 00:00:00 | 2025-04-03 00:00:00 | Chevron-09 | Regular Monitor | m,p-Xylene | 3.87 | No | 0.258 | P | Field Duplicate exceed 30% RPD |  | 45.5655 | -122.7413
1305 | Chevron Portland Distribution Terminal | 2025-03-19 00:00:00 | 2025-04-03 00:00:00 | Chevron-09 | Regular Monitor | Hexane | 13.4 | No | 0.229 |  |  |  | 45.5655 | -122.7413
1306 | Chevron Portland Distribution Terminal | 2025-03-19 00:00:00 | 2025-04-03 00:00:00 | Chevron-09 | Regular Monitor | o-Xylene | 1.39 | No | 0.258 | P | Field Duplicate exceed 30% RPD |  | 45.5655 | -122.7413
1307 | Chevron Portland Distribution Terminal | 2025-03-19 00:00:00 | 2025-04-03 00:00:00 | Chevron-09 | Regular Monitor | Toluene | 7.55 | No | 0.229 |  |  |  | 45.5655 | -122.7413
1308 | Chevron Portland Distribution Terminal | 2025-03-19 00:00:00 | 2025-04-03 00:00:00 | Chevron-10 | Regular Monitor | Benzene | 1.74 | No | 0.177 |  |  |  | 45.5648 | -122.7404
1309 | Chevron Portland Distribution Terminal | 2025-03-19 00:00:00 | 2025-04-03 00:00:00 | Chevron-10 | Regular Monitor | Ethylbenzene | 2.43 | No | 0.258 |  |  |  | 45.5648 | -122.7404
1310 | Chevron Portland Distribution Terminal | 2025-03-19 00:00:00 | 2025-04-03 00:00:00 | Chevron-10 | Regular Monitor | m,p-Xylene | 10.7 | No | 0.258 | P | Field Duplicate exceed 30% RPD |  | 45.5648 | -122.7404
1311 | Chevron Portland Distribution Terminal | 2025-03-19 00:00:00 | 2025-04-03 00:00:00 | Chevron-10 | Regular Monitor | Hexane | 21.8 | No | 0.229 |  |  |  | 45.5648 | -122.7404
1312 | Chevron Portland Distribution Terminal | 2025-03-19 00:00:00 | 2025-04-03 00:00:00 | Chevron-10 | Regular Monitor | o-Xylene | 3.62 | No | 0.258 | P | Field Duplicate exceed 30% RPD |  | 45.5648 | -122.7404
1313 | Chevron Portland Distribution Terminal | 2025-03-19 00:00:00 | 2025-04-03 00:00:00 | Chevron-10 | Regular Monitor | Toluene | 13.4 | No | 0.229 |  |  |  | 45.5648 | -122.7404
1314 | Chevron Portland Distribution Terminal | 2025-03-19 00:00:00 | 2025-04-03 00:00:00 | Chevron-11 | Regular Monitor | Benzene | 2.25 | No | 0.177 |  |  |  | 45.5642 | -122.7405
1315 | Chevron Portland Distribution Terminal | 2025-03-19 00:00:00 | 2025-04-03 00:00:00 | Chevron-11 | Regular Monitor | Ethylbenzene | 1.29 | No | 0.258 |  |  |  | 45.5642 | -122.7405
1316 | Chevron Portland Distribution Terminal | 2025-03-19 00:00:00 | 2025-04-03 00:00:00 | Chevron-11 | Regular Monitor | m,p-Xylene | 4.81 | No | 0.258 | P | Field Duplicate exceed 30% RPD |  | 45.5642 | -122.7405
1317 | Chevron Portland Distribution Terminal | 2025-03-19 00:00:00 | 2025-04-03 00:00:00 | Chevron-11 | Regular Monitor | Hexane | 10.6 | No | 0.229 |  |  |  | 45.5642 | -122.7405
1318 | Chevron Portland Distribution Terminal | 2025-03-19 00:00:00 | 2025-04-03 00:00:00 | Chevron-11 | Regular Monitor | o-Xylene | 1.77 | No | 0.258 | P | Field Duplicate exceed 30% RPD |  | 45.5642 | -122.7405
1319 | Chevron Portland Distribution Terminal | 2025-03-19 00:00:00 | 2025-04-03 00:00:00 | Chevron-11 | Regular Monitor | Toluene | 7.92 | No | 0.229 |  |  |  | 45.5642 | -122.7405
1320 | Chevron Portland Distribution Terminal | 2025-03-19 00:00:00 | 2025-04-03 00:00:00 | Chevron-12 | Regular Monitor | Benzene | 2.92 | No | 0.178 |  |  |  | 45.5633 | -122.7412
1321 | Chevron Portland Distribution Terminal | 2025-03-19 00:00:00 | 2025-04-03 00:00:00 | Chevron-12 | Regular Monitor | Ethylbenzene | 2.18 | No | 0.259 |  |  |  | 45.5633 | -122.7412
1322 | Chevron Portland Distribution Terminal | 2025-03-19 00:00:00 | 2025-04-03 00:00:00 | Chevron-12 | Regular Monitor | m,p-Xylene | 7.08 | No | 0.259 | P | Field Duplicate exceed 30% RPD |  | 45.5633 | -122.7412
1323 | Chevron Portland Distribution Terminal | 2025-03-19 00:00:00 | 2025-04-03 00:00:00 | Chevron-12 | Regular Monitor | Hexane | 20.3 | No | 0.229 |  |  |  | 45.5633 | -122.7412
1324 | Chevron Portland Distribution Terminal | 2025-03-19 00:00:00 | 2025-04-03 00:00:00 | Chevron-12 | Regular Monitor | o-Xylene | 2.5 | No | 0.259 | P | Field Duplicate exceed 30% RPD |  | 45.5633 | -122.7412
1325 | Chevron Portland Distribution Terminal | 2025-03-19 00:00:00 | 2025-04-03 00:00:00 | Chevron-12 | Regular Monitor | Toluene | 14.6 | No | 0.229 |  |  |  | 45.5633 | -122.7412
1326 | Chevron Portland Distribution Terminal | 2025-03-19 00:00:00 | 2025-04-03 00:00:00 | Chevron-13 | Regular Monitor | Benzene | 0.956 | No | 0.177 |  |  |  | 45.5657 | -122.7391
1327 | Chevron Portland Distribution Terminal | 2025-03-19 00:00:00 | 2025-04-03 00:00:00 | Chevron-13 | Regular Monitor | Ethylbenzene | 0.688 | No | 0.258 |  |  |  | 45.5657 | -122.7391
1328 | Chevron Portland Distribution Terminal | 2025-03-19 00:00:00 | 2025-04-03 00:00:00 | Chevron-13 | Regular Monitor | m,p-Xylene | 2.19 | No | 0.258 | P | Field Duplicate exceed 30% RPD |  | 45.5657 | -122.7391
1329 | Chevron Portland Distribution Terminal | 2025-03-19 00:00:00 | 2025-04-03 00:00:00 | Chevron-13 | Regular Monitor | Hexane | 3.6 | No | 0.229 |  |  |  | 45.5657 | -122.7391
1330 | Chevron Portland Distribution Terminal | 2025-03-19 00:00:00 | 2025-04-03 00:00:00 | Chevron-13 | Regular Monitor | o-Xylene | 0.788 | No | 0.258 | P | Field Duplicate exceed 30% RPD |  | 45.5657 | -122.7391
1331 | Chevron Portland Distribution Terminal | 2025-03-19 00:00:00 | 2025-04-03 00:00:00 | Chevron-13 | Regular Monitor | Toluene | 3.49 | No | 0.229 |  |  |  | 45.5657 | -122.7391
1332 | Chevron Portland Distribution Terminal | 2025-03-19 00:00:00 | 2025-04-03 00:00:00 | Chevron-14 | Regular Monitor | Benzene | 0.976 | No | 0.177 |  |  |  | 45.5637 | -122.7449
1333 | Chevron Portland Distribution Terminal | 2025-03-19 00:00:00 | 2025-04-03 00:00:00 | Chevron-14 | Regular Monitor | Ethylbenzene | 2.09 | No | 0.258 |  |  |  | 45.5637 | -122.7449
1334 | Chevron Portland Distribution Terminal | 2025-03-19 00:00:00 | 2025-04-03 00:00:00 | Chevron-14 | Regular Monitor | m,p-Xylene | 8.57 | No | 0.258 | P | Field Duplicate exceed 30% RPD |  | 45.5637 | -122.7449
1335 | Chevron Portland Distribution Terminal | 2025-03-19 00:00:00 | 2025-04-03 00:00:00 | Chevron-14 | Regular Monitor | Hexane | 20.2 | No | 0.229 |  |  |  | 45.5637 | -122.7449
1336 | Chevron Portland Distribution Terminal | 2025-03-19 00:00:00 | 2025-04-03 00:00:00 | Chevron-14 | Regular Monitor | o-Xylene | 2.75 | No | 0.258 | P | Field Duplicate exceed 30% RPD |  | 45.5637 | -122.7449
1337 | Chevron Portland Distribution Terminal | 2025-03-19 00:00:00 | 2025-04-03 00:00:00 | Chevron-14 | Regular Monitor | Toluene | 11.8 | No | 0.229 |  |  |  | 45.5637 | -122.7449
1338 | Chevron Portland Distribution Terminal | 2025-03-19 00:00:00 | 2025-04-03 00:00:00 | Chevron-15 | Regular Monitor | Benzene | 1.22 | No | 0.177 |  |  |  | 45.5642 | -122.7429
1339 | Chevron Portland Distribution Terminal | 2025-03-19 00:00:00 | 2025-04-03 00:00:00 | Chevron-15 | Regular Monitor | Ethylbenzene | 0.624 | No | 0.258 |  |  |  | 45.5642 | -122.7429
1340 | Chevron Portland Distribution Terminal | 2025-03-19 00:00:00 | 2025-04-03 00:00:00 | Chevron-15 | Regular Monitor | m,p-Xylene | 2.24 | No | 0.258 | P | Field Duplicate exceed 30% RPD |  | 45.5642 | -122.7429
1341 | Chevron Portland Distribution Terminal | 2025-03-19 00:00:00 | 2025-04-03 00:00:00 | Chevron-15 | Regular Monitor | Hexane | 5.73 | No | 0.229 |  |  |  | 45.5642 | -122.7429
1342 | Chevron Portland Distribution Terminal | 2025-03-19 00:00:00 | 2025-04-03 00:00:00 | Chevron-15 | Regular Monitor | o-Xylene | 0.834 | No | 0.258 | P | Field Duplicate exceed 30% RPD |  | 45.5642 | -122.7429
1343 | Chevron Portland Distribution Terminal | 2025-03-19 00:00:00 | 2025-04-03 00:00:00 | Chevron-15 | Regular Monitor | Toluene | 4.21 | No | 0.229 |  |  |  | 45.5642 | -122.7429
1344 | Chevron Portland Distribution Terminal | 2025-04-03 00:00:00 | 2025-04-17 00:00:00 | Chevron-01 | Regular Monitor | Benzene | 1.46 | No | 0.188 |  |  |  | 45.5625 | -122.7419
1345 | Chevron Portland Distribution Terminal | 2025-04-03 00:00:00 | 2025-04-17 00:00:00 | Chevron-01 | Regular Monitor | Ethylbenzene | 0.789 | No | 0.273 |  |  |  | 45.5625 | -122.7419
1346 | Chevron Portland Distribution Terminal | 2025-04-03 00:00:00 | 2025-04-17 00:00:00 | Chevron-01 | Regular Monitor | m,p-Xylene | 2.76 | No | 0.273 |  |  |  | 45.5625 | -122.7419
1347 | Chevron Portland Distribution Terminal | 2025-04-03 00:00:00 | 2025-04-17 00:00:00 | Chevron-01 | Regular Monitor | Hexane | 4.45 | No | 0.242 |  |  |  | 45.5625 | -122.7419
1348 | Chevron Portland Distribution Terminal | 2025-04-03 00:00:00 | 2025-04-17 00:00:00 | Chevron-01 | Regular Monitor | o-Xylene | 1.04 | No | 0.273 |  |  |  | 45.5625 | -122.7419
1349 | Chevron Portland Distribution Terminal | 2025-04-03 00:00:00 | 2025-04-17 00:00:00 | Chevron-01 | Regular Monitor | Toluene | 4.48 | No | 0.242 |  |  |  | 45.5625 | -122.7419
1350 | Chevron Portland Distribution Terminal | 2025-04-03 00:00:00 | 2025-04-17 00:00:00 | Chevron-02 | Regular Monitor | Benzene | 0.644 | No | 0.188 |  |  |  | 45.5617 | -122.7427
1351 | Chevron Portland Distribution Terminal | 2025-04-03 00:00:00 | 2025-04-17 00:00:00 | Chevron-02 | Regular Monitor | Ethylbenzene | 0.286 | No | 0.274 | J | Estimated Value - Analyte between MDL and reporting limit |  | 45.5617 | -122.7427
1352 | Chevron Portland Distribution Terminal | 2025-04-03 00:00:00 | 2025-04-17 00:00:00 | Chevron-02 | Regular Monitor | m,p-Xylene | 0.928 | No | 0.274 |  |  |  | 45.5617 | -122.7427
1353 | Chevron Portland Distribution Terminal | 2025-04-03 00:00:00 | 2025-04-17 00:00:00 | Chevron-02 | Regular Monitor | Hexane | 1.39 | No | 0.242 |  |  |  | 45.5617 | -122.7427
1354 | Chevron Portland Distribution Terminal | 2025-04-03 00:00:00 | 2025-04-17 00:00:00 | Chevron-02 | Regular Monitor | o-Xylene | 0.337 | No | 0.274 | J | Estimated Value - Analyte between MDL and reporting limit |  | 45.5617 | -122.7427
1355 | Chevron Portland Distribution Terminal | 2025-04-03 00:00:00 | 2025-04-17 00:00:00 | Chevron-02 | Regular Monitor | Toluene | 1.65 | No | 0.242 |  |  |  | 45.5617 | -122.7427
1356 | Chevron Portland Distribution Terminal | 2025-04-03 00:00:00 | 2025-04-17 00:00:00 | Chevron-03 | Duplicate | Benzene | 0.634 | No | 0.188 |  |  |  | 45.5625 | -122.7437
1357 | Chevron Portland Distribution Terminal | 2025-04-03 00:00:00 | 2025-04-17 00:00:00 | Chevron-02 | Duplicate | Ethylbenzene | 0.29 | No | 0.274 | J | Estimated Value - Analyte between MDL and reporting limit |  | 45.5617 | -122.7427
1358 | Chevron Portland Distribution Terminal | 2025-04-03 00:00:00 | 2025-04-17 00:00:00 | Chevron-02 | Duplicate | m,p-Xylene | 0.99 | No | 0.274 |  |  |  | 45.5617 | -122.7427
1359 | Chevron Portland Distribution Terminal | 2025-04-03 00:00:00 | 2025-04-17 00:00:00 | Chevron-02 | Duplicate | Hexane | 1.37 | No | 0.242 |  |  |  | 45.5617 | -122.7427
1360 | Chevron Portland Distribution Terminal | 2025-04-03 00:00:00 | 2025-04-17 00:00:00 | Chevron-02 | Duplicate | o-Xylene | 0.36 | No | 0.274 | J | Estimated Value - Analyte between MDL and reporting limit |  | 45.5617 | -122.7427
1361 | Chevron Portland Distribution Terminal | 2025-04-03 00:00:00 | 2025-04-17 00:00:00 | Chevron-02 | Duplicate | Toluene | 1.65 | No | 0.242 |  |  |  | 45.5617 | -122.7427
1362 | Chevron Portland Distribution Terminal | 2025-04-03 00:00:00 | 2025-04-17 00:00:00 | Chevron-02 | Field Blank | Benzene | ND | Yes | 0.188 |  |  |  | 45.5617 | -122.7427
1363 | Chevron Portland Distribution Terminal | 2025-04-03 00:00:00 | 2025-04-17 00:00:00 | Chevron-03 | Field Blank | Ethylbenzene | ND | Yes | 0.274 |  |  |  | 45.5625 | -122.7437
1364 | Chevron Portland Distribution Terminal | 2025-04-03 00:00:00 | 2025-04-17 00:00:00 | Chevron-02 | Field Blank | m,p-Xylene | ND | Yes | 0.274 |  |  |  | 45.5617 | -122.7427
1365 | Chevron Portland Distribution Terminal | 2025-04-03 00:00:00 | 2025-04-17 00:00:00 | Chevron-02 | Field Blank | Hexane | ND | Yes | 0.242 |  |  |  | 45.5617 | -122.7427
1366 | Chevron Portland Distribution Terminal | 2025-04-03 00:00:00 | 2025-04-17 00:00:00 | Chevron-02 | Field Blank | o-Xylene | ND | Yes | 0.274 |  |  |  | 45.5617 | -122.7427
1367 | Chevron Portland Distribution Terminal | 2025-04-03 00:00:00 | 2025-04-17 00:00:00 | Chevron-02 | Field Blank | Toluene | ND | Yes | 0.242 |  |  |  | 45.5617 | -122.7427
1368 | Chevron Portland Distribution Terminal | 2025-04-03 00:00:00 | 2025-04-17 00:00:00 | Chevron-03 | Regular Monitor | Benzene | 0.621 | No | 0.188 |  |  |  | 45.5625 | -122.7437
1369 | Chevron Portland Distribution Terminal | 2025-04-03 00:00:00 | 2025-04-17 00:00:00 | Chevron-03 | Regular Monitor | Ethylbenzene | ND | Yes | 0.274 |  |  |  | 45.5625 | -122.7437
1370 | Chevron Portland Distribution Terminal | 2025-04-03 00:00:00 | 2025-04-17 00:00:00 | Chevron-03 | Regular Monitor | m,p-Xylene | 0.841 | No | 0.274 |  |  |  | 45.5625 | -122.7437
1371 | Chevron Portland Distribution Terminal | 2025-04-03 00:00:00 | 2025-04-17 00:00:00 | Chevron-03 | Regular Monitor | Hexane | 1.76 | No | 0.242 |  |  |  | 45.5625 | -122.7437
1372 | Chevron Portland Distribution Terminal | 2025-04-03 00:00:00 | 2025-04-17 00:00:00 | Chevron-03 | Regular Monitor | o-Xylene | 0.32 | No | 0.274 | J | Estimated Value - Analyte between MDL and reporting limit |  | 45.5625 | -122.7437
1373 | Chevron Portland Distribution Terminal | 2025-04-03 00:00:00 | 2025-04-17 00:00:00 | Chevron-03 | Regular Monitor | Toluene | 1.67 | No | 0.242 |  |  |  | 45.5625 | -122.7437
1374 | Chevron Portland Distribution Terminal | 2025-04-03 00:00:00 | 2025-04-17 00:00:00 | Chevron-04 | Regular Monitor | Benzene | 0.535 | No | 0.188 |  |  |  | 45.5633 | -122.7447
1375 | Chevron Portland Distribution Terminal | 2025-04-03 00:00:00 | 2025-04-17 00:00:00 | Chevron-04 | Regular Monitor | Ethylbenzene | ND | Yes | 0.274 |  |  |  | 45.5633 | -122.7447
1376 | Chevron Portland Distribution Terminal | 2025-04-03 00:00:00 | 2025-04-17 00:00:00 | Chevron-04 | Regular Monitor | m,p-Xylene | 0.87 | No | 0.274 |  |  |  | 45.5633 | -122.7447
1377 | Chevron Portland Distribution Terminal | 2025-04-03 00:00:00 | 2025-04-17 00:00:00 | Chevron-04 | Regular Monitor | Hexane | 1.15 | No | 0.242 |  |  |  | 45.5633 | -122.7447
1378 | Chevron Portland Distribution Terminal | 2025-04-03 00:00:00 | 2025-04-17 00:00:00 | Chevron-04 | Regular Monitor | o-Xylene | 0.285 | No | 0.274 | J | Estimated Value - Analyte between MDL and reporting limit |  | 45.5633 | -122.7447
1379 | Chevron Portland Distribution Terminal | 2025-04-03 00:00:00 | 2025-04-17 00:00:00 | Chevron-04 | Regular Monitor | Toluene | 1.88 | No | 0.242 |  |  |  | 45.5633 | -122.7447
1380 | Chevron Portland Distribution Terminal | 2025-04-03 00:00:00 | 2025-04-17 00:00:00 | Chevron-05 | Regular Monitor | Benzene | 0.681 | No | 0.188 |  |  |  | 45.5641 | -122.7443
1381 | Chevron Portland Distribution Terminal | 2025-04-03 00:00:00 | 2025-04-17 00:00:00 | Chevron-05 | Regular Monitor | Ethylbenzene | 0.34 | No | 0.274 | J | Estimated Value - Analyte between MDL and reporting limit |  | 45.5641 | -122.7443
1382 | Chevron Portland Distribution Terminal | 2025-04-03 00:00:00 | 2025-04-17 00:00:00 | Chevron-05 | Regular Monitor | m,p-Xylene | 1.27 | No | 0.274 |  |  |  | 45.5641 | -122.7443
1383 | Chevron Portland Distribution Terminal | 2025-04-03 00:00:00 | 2025-04-17 00:00:00 | Chevron-05 | Regular Monitor | Hexane | 2.07 | No | 0.242 |  |  |  | 45.5641 | -122.7443
1384 | Chevron Portland Distribution Terminal | 2025-04-03 00:00:00 | 2025-04-17 00:00:00 | Chevron-05 | Regular Monitor | o-Xylene | 0.466 | No | 0.274 | J | Estimated Value - Analyte between MDL and reporting limit |  | 45.5641 | -122.7443
1385 | Chevron Portland Distribution Terminal | 2025-04-03 00:00:00 | 2025-04-17 00:00:00 | Chevron-05 | Regular Monitor | Toluene | 2.62 | No | 0.242 |  |  |  | 45.5641 | -122.7443
1386 | Chevron Portland Distribution Terminal | 2025-04-03 00:00:00 | 2025-04-17 00:00:00 | Chevron-06 | Regular Monitor | Benzene | 0.913 | No | 0.188 |  |  |  | 45.5639 | -122.7433
1387 | Chevron Portland Distribution Terminal | 2025-04-03 00:00:00 | 2025-04-17 00:00:00 | Chevron-06 | Regular Monitor | Ethylbenzene | 0.432 | No | 0.274 | J | Estimated Value - Analyte between MDL and reporting limit |  | 45.5639 | -122.7433
1388 | Chevron Portland Distribution Terminal | 2025-04-03 00:00:00 | 2025-04-17 00:00:00 | Chevron-06 | Regular Monitor | m,p-Xylene | 1.49 | No | 0.274 |  |  |  | 45.5639 | -122.7433
1389 | Chevron Portland Distribution Terminal | 2025-04-03 00:00:00 | 2025-04-17 00:00:00 | Chevron-06 | Regular Monitor | Hexane | 2.65 | No | 0.242 |  |  |  | 45.5639 | -122.7433
1390 | Chevron Portland Distribution Terminal | 2025-04-03 00:00:00 | 2025-04-17 00:00:00 | Chevron-06 | Regular Monitor | o-Xylene | 0.578 | No | 0.274 |  |  |  | 45.5639 | -122.7433
1391 | Chevron Portland Distribution Terminal | 2025-04-03 00:00:00 | 2025-04-17 00:00:00 | Chevron-06 | Regular Monitor | Toluene | 2.95 | No | 0.242 |  |  |  | 45.5639 | -122.7433
1392 | Chevron Portland Distribution Terminal | 2025-04-03 00:00:00 | 2025-04-17 00:00:00 | Chevron-07 | Regular Monitor | Benzene | 1.29 | No | 0.188 |  |  |  | 45.5646 | -122.7426
1393 | Chevron Portland Distribution Terminal | 2025-04-03 00:00:00 | 2025-04-17 00:00:00 | Chevron-07 | Regular Monitor | Ethylbenzene | 0.949 | No | 0.274 |  |  |  | 45.5646 | -122.7426
1394 | Chevron Portland Distribution Terminal | 2025-04-03 00:00:00 | 2025-04-17 00:00:00 | Chevron-07 | Regular Monitor | m,p-Xylene | 3.35 | No | 0.274 |  |  |  | 45.5646 | -122.7426
1395 | Chevron Portland Distribution Terminal | 2025-04-03 00:00:00 | 2025-04-17 00:00:00 | Chevron-07 | Regular Monitor | Hexane | 4.39 | No | 0.242 |  |  |  | 45.5646 | -122.7426
1396 | Chevron Portland Distribution Terminal | 2025-04-03 00:00:00 | 2025-04-17 00:00:00 | Chevron-07 | Regular Monitor | o-Xylene | 1.21 | No | 0.274 |  |  |  | 45.5646 | -122.7426
1397 | Chevron Portland Distribution Terminal | 2025-04-03 00:00:00 | 2025-04-17 00:00:00 | Chevron-07 | Regular Monitor | Toluene | 5.26 | No | 0.242 |  |  |  | 45.5646 | -122.7426
1398 | Chevron Portland Distribution Terminal | 2025-04-03 00:00:00 | 2025-04-17 00:00:00 | Chevron-08 | Regular Monitor | Benzene | 2.13 | No | 0.188 |  |  |  | 45.5654 | -122.742
1399 | Chevron Portland Distribution Terminal | 2025-04-03 00:00:00 | 2025-04-17 00:00:00 | Chevron-08 | Regular Monitor | Ethylbenzene | 1.88 | No | 0.274 |  |  |  | 45.5654 | -122.742
1400 | Chevron Portland Distribution Terminal | 2025-04-03 00:00:00 | 2025-04-17 00:00:00 | Chevron-08 | Regular Monitor | m,p-Xylene | 6.37 | No | 0.274 |  |  |  | 45.5654 | -122.742
1401 | Chevron Portland Distribution Terminal | 2025-04-03 00:00:00 | 2025-04-17 00:00:00 | Chevron-08 | Regular Monitor | Hexane | 6.66 | No | 0.242 |  |  |  | 45.5654 | -122.742
1402 | Chevron Portland Distribution Terminal | 2025-04-03 00:00:00 | 2025-04-17 00:00:00 | Chevron-08 | Regular Monitor | o-Xylene | 2.44 | No | 0.274 |  |  |  | 45.5654 | -122.742
1403 | Chevron Portland Distribution Terminal | 2025-04-03 00:00:00 | 2025-04-17 00:00:00 | Chevron-08 | Regular Monitor | Toluene | 7.9 | No | 0.242 |  |  |  | 45.5654 | -122.742
1404 | Chevron Portland Distribution Terminal | 2025-04-03 00:00:00 | 2025-04-17 00:00:00 | Chevron-09 | Regular Monitor | Benzene | 1.92 | No | 0.188 |  |  |  | 45.5655 | -122.7413
1405 | Chevron Portland Distribution Terminal | 2025-04-03 00:00:00 | 2025-04-17 00:00:00 | Chevron-09 | Regular Monitor | Ethylbenzene | 1.62 | No | 0.274 |  |  |  | 45.5655 | -122.7413
1406 | Chevron Portland Distribution Terminal | 2025-04-03 00:00:00 | 2025-04-17 00:00:00 | Chevron-09 | Regular Monitor | m,p-Xylene | 5.47 | No | 0.274 |  |  |  | 45.5655 | -122.7413
1407 | Chevron Portland Distribution Terminal | 2025-04-03 00:00:00 | 2025-04-17 00:00:00 | Chevron-09 | Regular Monitor | Hexane | 5.75 | No | 0.242 |  |  |  | 45.5655 | -122.7413
1408 | Chevron Portland Distribution Terminal | 2025-04-03 00:00:00 | 2025-04-17 00:00:00 | Chevron-09 | Regular Monitor | o-Xylene | 2.15 | No | 0.274 |  |  |  | 45.5655 | -122.7413
1409 | Chevron Portland Distribution Terminal | 2025-04-03 00:00:00 | 2025-04-17 00:00:00 | Chevron-09 | Regular Monitor | Toluene | 7.04 | No | 0.242 |  |  |  | 45.5655 | -122.7413
1410 | Chevron Portland Distribution Terminal | 2025-04-03 00:00:00 | 2025-04-17 00:00:00 | Chevron-10 | Regular Monitor | Benzene | 2.03 | No | 0.188 |  |  |  | 45.5648 | -122.7404
1411 | Chevron Portland Distribution Terminal | 2025-04-03 00:00:00 | 2025-04-17 00:00:00 | Chevron-10 | Regular Monitor | Ethylbenzene | 1.44 | No | 0.274 |  |  |  | 45.5648 | -122.7404
1412 | Chevron Portland Distribution Terminal | 2025-04-03 00:00:00 | 2025-04-17 00:00:00 | Chevron-10 | Regular Monitor | m,p-Xylene | 4.71 | No | 0.274 |  |  |  | 45.5648 | -122.7404
1413 | Chevron Portland Distribution Terminal | 2025-04-03 00:00:00 | 2025-04-17 00:00:00 | Chevron-10 | Regular Monitor | Hexane | 6.73 | No | 0.242 |  |  |  | 45.5648 | -122.7404
1414 | Chevron Portland Distribution Terminal | 2025-04-03 00:00:00 | 2025-04-17 00:00:00 | Chevron-10 | Regular Monitor | o-Xylene | 1.79 | No | 0.274 |  |  |  | 45.5648 | -122.7404
1415 | Chevron Portland Distribution Terminal | 2025-04-03 00:00:00 | 2025-04-17 00:00:00 | Chevron-10 | Regular Monitor | Toluene | 7.53 | No | 0.242 |  |  |  | 45.5648 | -122.7404
1416 | Chevron Portland Distribution Terminal | 2025-04-03 00:00:00 | 2025-04-17 00:00:00 | Chevron-11 | Regular Monitor | Benzene | 2.72 | No | 0.188 |  |  |  | 45.5642 | -122.7405
1417 | Chevron Portland Distribution Terminal | 2025-04-03 00:00:00 | 2025-04-17 00:00:00 | Chevron-11 | Regular Monitor | Ethylbenzene | 1.65 | No | 0.273 |  |  |  | 45.5642 | -122.7405
1418 | Chevron Portland Distribution Terminal | 2025-04-03 00:00:00 | 2025-04-17 00:00:00 | Chevron-11 | Regular Monitor | m,p-Xylene | 6.56 | No | 0.273 |  |  |  | 45.5642 | -122.7405
1419 | Chevron Portland Distribution Terminal | 2025-04-03 00:00:00 | 2025-04-17 00:00:00 | Chevron-11 | Regular Monitor | Hexane | 9.42 | No | 0.242 |  |  |  | 45.5642 | -122.7405
1420 | Chevron Portland Distribution Terminal | 2025-04-03 00:00:00 | 2025-04-17 00:00:00 | Chevron-11 | Regular Monitor | o-Xylene | 2.41 | No | 0.273 |  |  |  | 45.5642 | -122.7405
1421 | Chevron Portland Distribution Terminal | 2025-04-03 00:00:00 | 2025-04-17 00:00:00 | Chevron-11 | Regular Monitor | Toluene | 10.6 | No | 0.242 |  |  |  | 45.5642 | -122.7405
1422 | Chevron Portland Distribution Terminal | 2025-04-03 00:00:00 | 2025-04-17 00:00:00 | Chevron-12 | Regular Monitor | Benzene | 3.13 | No | 0.187 |  |  |  | 45.5633 | -122.7412
1423 | Chevron Portland Distribution Terminal | 2025-04-03 00:00:00 | 2025-04-17 00:00:00 | Chevron-12 | Regular Monitor | Ethylbenzene | 2.09 | No | 0.273 |  |  |  | 45.5633 | -122.7412
1424 | Chevron Portland Distribution Terminal | 2025-04-03 00:00:00 | 2025-04-17 00:00:00 | Chevron-12 | Regular Monitor | m,p-Xylene | 7.8 | No | 0.273 |  |  |  | 45.5633 | -122.7412
1425 | Chevron Portland Distribution Terminal | 2025-04-03 00:00:00 | 2025-04-17 00:00:00 | Chevron-12 | Regular Monitor | Hexane | 12.8 | No | 0.241 |  |  |  | 45.5633 | -122.7412
1426 | Chevron Portland Distribution Terminal | 2025-04-03 00:00:00 | 2025-04-17 00:00:00 | Chevron-12 | Regular Monitor | o-Xylene | 2.87 | No | 0.273 |  |  |  | 45.5633 | -122.7412
1427 | Chevron Portland Distribution Terminal | 2025-04-03 00:00:00 | 2025-04-17 00:00:00 | Chevron-12 | Regular Monitor | Toluene | 16.4 | No | 0.241 |  |  |  | 45.5633 | -122.7412
1428 | Chevron Portland Distribution Terminal | 2025-04-03 00:00:00 | 2025-04-17 00:00:00 | Chevron-13 | Regular Monitor | Benzene | 1.18 | No | 0.188 |  |  |  | 45.5657 | -122.7391
1429 | Chevron Portland Distribution Terminal | 2025-04-03 00:00:00 | 2025-04-17 00:00:00 | Chevron-13 | Regular Monitor | Ethylbenzene | 0.856 | No | 0.273 |  |  |  | 45.5657 | -122.7391
1430 | Chevron Portland Distribution Terminal | 2025-04-03 00:00:00 | 2025-04-17 00:00:00 | Chevron-13 | Regular Monitor | m,p-Xylene | 3 | No | 0.273 |  |  |  | 45.5657 | -122.7391
1431 | Chevron Portland Distribution Terminal | 2025-04-03 00:00:00 | 2025-04-17 00:00:00 | Chevron-13 | Regular Monitor | Hexane | 3.32 | No | 0.242 |  |  |  | 45.5657 | -122.7391
1432 | Chevron Portland Distribution Terminal | 2025-04-03 00:00:00 | 2025-04-17 00:00:00 | Chevron-13 | Regular Monitor | o-Xylene | 1.09 | No | 0.273 |  |  |  | 45.5657 | -122.7391
1433 | Chevron Portland Distribution Terminal | 2025-04-03 00:00:00 | 2025-04-17 00:00:00 | Chevron-13 | Regular Monitor | Toluene | 4.15 | No | 0.242 |  |  |  | 45.5657 | -122.7391
1434 | Chevron Portland Distribution Terminal | 2025-04-03 00:00:00 | 2025-04-17 00:00:00 | Chevron-14 | Regular Monitor | Benzene | 0.606 | No | 0.188 |  |  |  | 45.5637 | -122.7449
1435 | Chevron Portland Distribution Terminal | 2025-04-03 00:00:00 | 2025-04-17 00:00:00 | Chevron-14 | Regular Monitor | Ethylbenzene | ND | Yes | 0.274 |  |  |  | 45.5637 | -122.7449
1436 | Chevron Portland Distribution Terminal | 2025-04-03 00:00:00 | 2025-04-17 00:00:00 | Chevron-14 | Regular Monitor | m,p-Xylene | 0.76 | No | 0.274 |  |  |  | 45.5637 | -122.7449
1437 | Chevron Portland Distribution Terminal | 2025-04-03 00:00:00 | 2025-04-17 00:00:00 | Chevron-14 | Regular Monitor | Hexane | 1.12 | No | 0.242 |  |  |  | 45.5637 | -122.7449
1438 | Chevron Portland Distribution Terminal | 2025-04-03 00:00:00 | 2025-04-17 00:00:00 | Chevron-14 | Regular Monitor | o-Xylene | 0.291 | No | 0.274 | J | Estimated Value - Analyte between MDL and reporting limit |  | 45.5637 | -122.7449
1439 | Chevron Portland Distribution Terminal | 2025-04-03 00:00:00 | 2025-04-17 00:00:00 | Chevron-14 | Regular Monitor | Toluene | 1.95 | No | 0.242 |  |  |  | 45.5637 | -122.7449
1440 | Chevron Portland Distribution Terminal | 2025-04-03 00:00:00 | 2025-04-17 00:00:00 | Chevron-15 | Regular Monitor | Benzene | 1.01 | No | 0.188 |  |  |  | 45.5642 | -122.7429
1441 | Chevron Portland Distribution Terminal | 2025-04-03 00:00:00 | 2025-04-17 00:00:00 | Chevron-15 | Regular Monitor | Ethylbenzene | 0.584 | No | 0.274 |  |  |  | 45.5642 | -122.7429
1442 | Chevron Portland Distribution Terminal | 2025-04-03 00:00:00 | 2025-04-17 00:00:00 | Chevron-15 | Regular Monitor | m,p-Xylene | 2.03 | No | 0.274 |  |  |  | 45.5642 | -122.7429
1443 | Chevron Portland Distribution Terminal | 2025-04-03 00:00:00 | 2025-04-17 00:00:00 | Chevron-15 | Regular Monitor | Hexane | 3.69 | No | 0.242 |  |  |  | 45.5642 | -122.7429
1444 | Chevron Portland Distribution Terminal | 2025-04-03 00:00:00 | 2025-04-17 00:00:00 | Chevron-15 | Regular Monitor | o-Xylene | 0.767 | No | 0.274 |  |  |  | 45.5642 | -122.7429
1445 | Chevron Portland Distribution Terminal | 2025-04-03 00:00:00 | 2025-04-17 00:00:00 | Chevron-15 | Regular Monitor | Toluene | 3.48 | No | 0.242 |  |  |  | 45.5642 | -122.7429
1446 | Chevron Portland Distribution Terminal | 2025-04-03 00:00:00 | 2025-04-17 00:00:00 | Chevron-01 | Regular Monitor | Benzene | 1.46 | No | 0.188 |  |  |  | 45.5625 | -122.7419
1447 | Chevron Portland Distribution Terminal | 2025-04-03 00:00:00 | 2025-04-17 00:00:00 | Chevron-01 | Regular Monitor | Ethylbenzene | 0.789 | No | 0.273 |  |  |  | 45.5625 | -122.7419
1448 | Chevron Portland Distribution Terminal | 2025-04-03 00:00:00 | 2025-04-17 00:00:00 | Chevron-01 | Regular Monitor | m,p-Xylene | 2.76 | No | 0.273 |  |  |  | 45.5625 | -122.7419
1449 | Chevron Portland Distribution Terminal | 2025-04-03 00:00:00 | 2025-04-17 00:00:00 | Chevron-01 | Regular Monitor | Hexane | 4.45 | No | 0.242 |  |  |  | 45.5625 | -122.7419
1450 | Chevron Portland Distribution Terminal | 2025-04-03 00:00:00 | 2025-04-17 00:00:00 | Chevron-01 | Regular Monitor | o-Xylene | 1.04 | No | 0.273 |  |  |  | 45.5625 | -122.7419
1451 | Chevron Portland Distribution Terminal | 2025-04-03 00:00:00 | 2025-04-17 00:00:00 | Chevron-01 | Regular Monitor | Toluene | 4.48 | No | 0.242 |  |  |  | 45.5625 | -122.7419
1452 | Chevron Portland Distribution Terminal | 2025-04-03 00:00:00 | 2025-04-17 00:00:00 | Chevron-02 | Regular Monitor | Benzene | 0.644 | No | 0.188 |  |  |  | 45.5617 | -122.7427
1453 | Chevron Portland Distribution Terminal | 2025-04-03 00:00:00 | 2025-04-17 00:00:00 | Chevron-02 | Regular Monitor | Ethylbenzene | 0.286 | No | 0.274 | J | Estimated Value - Analyte between MDL and reporting limit |  | 45.5617 | -122.7427
1454 | Chevron Portland Distribution Terminal | 2025-04-03 00:00:00 | 2025-04-17 00:00:00 | Chevron-02 | Regular Monitor | m,p-Xylene | 0.928 | No | 0.274 |  |  |  | 45.5617 | -122.7427
1455 | Chevron Portland Distribution Terminal | 2025-04-03 00:00:00 | 2025-04-17 00:00:00 | Chevron-02 | Regular Monitor | Hexane | 1.39 | No | 0.242 |  |  |  | 45.5617 | -122.7427
1456 | Chevron Portland Distribution Terminal | 2025-04-03 00:00:00 | 2025-04-17 00:00:00 | Chevron-02 | Regular Monitor | o-Xylene | 0.337 | No | 0.274 | J | Estimated Value - Analyte between MDL and reporting limit |  | 45.5617 | -122.7427
1457 | Chevron Portland Distribution Terminal | 2025-04-03 00:00:00 | 2025-04-17 00:00:00 | Chevron-02 | Regular Monitor | Toluene | 1.65 | No | 0.242 |  |  |  | 45.5617 | -122.7427
1458 | Chevron Portland Distribution Terminal | 2025-04-03 00:00:00 | 2025-04-17 00:00:00 | Chevron-02 | Duplicate | Benzene | 0.634 | No | 0.188 |  |  |  | 45.5617 | -122.7427
1459 | Chevron Portland Distribution Terminal | 2025-04-03 00:00:00 | 2025-04-17 00:00:00 | Chevron-02 | Duplicate | Ethylbenzene | 0.29 | No | 0.274 | J | Estimated Value - Analyte between MDL and reporting limit |  | 45.5617 | -122.7427
1460 | Chevron Portland Distribution Terminal | 2025-04-03 00:00:00 | 2025-04-17 00:00:00 | Chevron-02 | Duplicate | m,p-Xylene | 0.99 | No | 0.274 |  |  |  | 45.5617 | -122.7427
1461 | Chevron Portland Distribution Terminal | 2025-04-03 00:00:00 | 2025-04-17 00:00:00 | Chevron-02 | Duplicate | Hexane | 1.37 | No | 0.242 |  |  |  | 45.5617 | -122.7427
1462 | Chevron Portland Distribution Terminal | 2025-04-03 00:00:00 | 2025-04-17 00:00:00 | Chevron-02 | Duplicate | o-Xylene | 0.36 | No | 0.274 | J | Estimated Value - Analyte between MDL and reporting limit |  | 45.5617 | -122.7427
1463 | Chevron Portland Distribution Terminal | 2025-04-03 00:00:00 | 2025-04-17 00:00:00 | Chevron-02 | Duplicate | Toluene | 1.65 | No | 0.242 |  |  |  | 45.5617 | -122.7427
1464 | Chevron Portland Distribution Terminal | 2025-04-03 00:00:00 | 2025-04-17 00:00:00 | Chevron-02 | Field Blank | Benzene | ND | Yes | 0.188 |  |  |  | 45.5617 | -122.7427
1465 | Chevron Portland Distribution Terminal | 2025-04-03 00:00:00 | 2025-04-17 00:00:00 | Chevron-02 | Field Blank | Ethylbenzene | ND | Yes | 0.274 |  |  |  | 45.5617 | -122.7427
1466 | Chevron Portland Distribution Terminal | 2025-04-03 00:00:00 | 2025-04-17 00:00:00 | Chevron-02 | Field Blank | m,p-Xylene | ND | Yes | 0.274 |  |  |  | 45.5617 | -122.7427
1467 | Chevron Portland Distribution Terminal | 2025-04-03 00:00:00 | 2025-04-17 00:00:00 | Chevron-02 | Field Blank | Hexane | ND | Yes | 0.242 |  |  |  | 45.5617 | -122.7427
1468 | Chevron Portland Distribution Terminal | 2025-04-03 00:00:00 | 2025-04-17 00:00:00 | Chevron-02 | Field Blank | o-Xylene | ND | Yes | 0.274 |  |  |  | 45.5617 | -122.7427
1469 | Chevron Portland Distribution Terminal | 2025-04-03 00:00:00 | 2025-04-17 00:00:00 | Chevron-02 | Field Blank | Toluene | ND | Yes | 0.242 |  |  |  | 45.5617 | -122.7427
1470 | Chevron Portland Distribution Terminal | 2025-04-03 00:00:00 | 2025-04-17 00:00:00 | Chevron-03 | Regular Monitor | Benzene | 0.621 | No | 0.188 |  |  |  | 45.5625 | -122.7437
1471 | Chevron Portland Distribution Terminal | 2025-04-03 00:00:00 | 2025-04-17 00:00:00 | Chevron-03 | Regular Monitor | Ethylbenzene | ND | Yes | 0.274 |  |  |  | 45.5625 | -122.7437
1472 | Chevron Portland Distribution Terminal | 2025-04-03 00:00:00 | 2025-04-17 00:00:00 | Chevron-03 | Regular Monitor | m,p-Xylene | 0.841 | No | 0.274 |  |  |  | 45.5625 | -122.7437
1473 | Chevron Portland Distribution Terminal | 2025-04-03 00:00:00 | 2025-04-17 00:00:00 | Chevron-03 | Regular Monitor | Hexane | 1.76 | No | 0.242 |  |  |  | 45.5625 | -122.7437
1474 | Chevron Portland Distribution Terminal | 2025-04-03 00:00:00 | 2025-04-17 00:00:00 | Chevron-03 | Regular Monitor | o-Xylene | 0.32 | No | 0.274 | J | Estimated Value - Analyte between MDL and reporting limit |  | 45.5625 | -122.7437
1475 | Chevron Portland Distribution Terminal | 2025-04-03 00:00:00 | 2025-04-17 00:00:00 | Chevron-03 | Regular Monitor | Toluene | 1.67 | No | 0.242 |  |  |  | 45.5625 | -122.7437
1476 | Chevron Portland Distribution Terminal | 2025-04-03 00:00:00 | 2025-04-17 00:00:00 | Chevron-04 | Regular Monitor | Benzene | 0.535 | No | 0.188 |  |  |  | 45.5633 | -122.7447
1477 | Chevron Portland Distribution Terminal | 2025-04-03 00:00:00 | 2025-04-17 00:00:00 | Chevron-04 | Regular Monitor | Ethylbenzene | ND | Yes | 0.274 |  |  |  | 45.5633 | -122.7447
1478 | Chevron Portland Distribution Terminal | 2025-04-03 00:00:00 | 2025-04-17 00:00:00 | Chevron-04 | Regular Monitor | m,p-Xylene | 0.87 | No | 0.274 |  |  |  | 45.5633 | -122.7447
1479 | Chevron Portland Distribution Terminal | 2025-04-03 00:00:00 | 2025-04-17 00:00:00 | Chevron-04 | Regular Monitor | Hexane | 1.15 | No | 0.242 |  |  |  | 45.5633 | -122.7447
1480 | Chevron Portland Distribution Terminal | 2025-04-03 00:00:00 | 2025-04-17 00:00:00 | Chevron-04 | Regular Monitor | o-Xylene | 0.285 | No | 0.274 | J | Estimated Value - Analyte between MDL and reporting limit |  | 45.5633 | -122.7447
1481 | Chevron Portland Distribution Terminal | 2025-04-03 00:00:00 | 2025-04-17 00:00:00 | Chevron-04 | Regular Monitor | Toluene | 1.88 | No | 0.242 |  |  |  | 45.5633 | -122.7447
1482 | Chevron Portland Distribution Terminal | 2025-04-03 00:00:00 | 2025-04-17 00:00:00 | Chevron-05 | Regular Monitor | Benzene | 0.681 | No | 0.188 |  |  |  | 45.5641 | -122.7443
1483 | Chevron Portland Distribution Terminal | 2025-04-03 00:00:00 | 2025-04-17 00:00:00 | Chevron-05 | Regular Monitor | Ethylbenzene | 0.34 | No | 0.274 | J | Estimated Value - Analyte between MDL and reporting limit |  | 45.5641 | -122.7443
1484 | Chevron Portland Distribution Terminal | 2025-04-03 00:00:00 | 2025-04-17 00:00:00 | Chevron-05 | Regular Monitor | m,p-Xylene | 1.27 | No | 0.274 |  |  |  | 45.5641 | -122.7443
1485 | Chevron Portland Distribution Terminal | 2025-04-03 00:00:00 | 2025-04-17 00:00:00 | Chevron-05 | Regular Monitor | Hexane | 2.07 | No | 0.242 |  |  |  | 45.5641 | -122.7443
1486 | Chevron Portland Distribution Terminal | 2025-04-03 00:00:00 | 2025-04-17 00:00:00 | Chevron-05 | Regular Monitor | o-Xylene | 0.466 | No | 0.274 | J | Estimated Value - Analyte between MDL and reporting limit |  | 45.5641 | -122.7443
1487 | Chevron Portland Distribution Terminal | 2025-04-03 00:00:00 | 2025-04-17 00:00:00 | Chevron-05 | Regular Monitor | Toluene | 2.62 | No | 0.242 |  |  |  | 45.5641 | -122.7443
1488 | Chevron Portland Distribution Terminal | 2025-04-03 00:00:00 | 2025-04-17 00:00:00 | Chevron-06 | Regular Monitor | Benzene | 0.913 | No | 0.188 |  |  |  | 45.5639 | -122.7433
1489 | Chevron Portland Distribution Terminal | 2025-04-03 00:00:00 | 2025-04-17 00:00:00 | Chevron-06 | Regular Monitor | Ethylbenzene | 0.432 | No | 0.274 | J | Estimated Value - Analyte between MDL and reporting limit |  | 45.5639 | -122.7433
1490 | Chevron Portland Distribution Terminal | 2025-04-03 00:00:00 | 2025-04-17 00:00:00 | Chevron-06 | Regular Monitor | m,p-Xylene | 1.49 | No | 0.274 |  |  |  | 45.5639 | -122.7433
1491 | Chevron Portland Distribution Terminal | 2025-04-03 00:00:00 | 2025-04-17 00:00:00 | Chevron-06 | Regular Monitor | Hexane | 2.65 | No | 0.242 |  |  |  | 45.5639 | -122.7433
1492 | Chevron Portland Distribution Terminal | 2025-04-03 00:00:00 | 2025-04-17 00:00:00 | Chevron-06 | Regular Monitor | o-Xylene | 0.578 | No | 0.274 |  |  |  | 45.5639 | -122.7433
1493 | Chevron Portland Distribution Terminal | 2025-04-03 00:00:00 | 2025-04-17 00:00:00 | Chevron-06 | Regular Monitor | Toluene | 2.95 | No | 0.242 |  |  |  | 45.5639 | -122.7433
1494 | Chevron Portland Distribution Terminal | 2025-04-03 00:00:00 | 2025-04-17 00:00:00 | Chevron-07 | Regular Monitor | Benzene | 1.29 | No | 0.188 |  |  |  | 45.5646 | -122.7426
1495 | Chevron Portland Distribution Terminal | 2025-04-03 00:00:00 | 2025-04-17 00:00:00 | Chevron-07 | Regular Monitor | Ethylbenzene | 0.949 | No | 0.274 |  |  |  | 45.5646 | -122.7426
1496 | Chevron Portland Distribution Terminal | 2025-04-03 00:00:00 | 2025-04-17 00:00:00 | Chevron-07 | Regular Monitor | m,p-Xylene | 3.35 | No | 0.274 |  |  |  | 45.5646 | -122.7426
1497 | Chevron Portland Distribution Terminal | 2025-04-03 00:00:00 | 2025-04-17 00:00:00 | Chevron-07 | Regular Monitor | Hexane | 4.39 | No | 0.242 |  |  |  | 45.5646 | -122.7426
1498 | Chevron Portland Distribution Terminal | 2025-04-03 00:00:00 | 2025-04-17 00:00:00 | Chevron-07 | Regular Monitor | o-Xylene | 1.21 | No | 0.274 |  |  |  | 45.5646 | -122.7426
1499 | Chevron Portland Distribution Terminal | 2025-04-03 00:00:00 | 2025-04-17 00:00:00 | Chevron-07 | Regular Monitor | Toluene | 5.26 | No | 0.242 |  |  |  | 45.5646 | -122.7426
1500 | Chevron Portland Distribution Terminal | 2025-04-03 00:00:00 | 2025-04-17 00:00:00 | Chevron-08 | Regular Monitor | Benzene | 2.13 | No | 0.188 |  |  |  | 45.5654 | -122.742
1501 | Chevron Portland Distribution Terminal | 2025-04-03 00:00:00 | 2025-04-17 00:00:00 | Chevron-08 | Regular Monitor | Ethylbenzene | 1.88 | No | 0.274 |  |  |  | 45.5654 | -122.742
1502 | Chevron Portland Distribution Terminal | 2025-04-03 00:00:00 | 2025-04-17 00:00:00 | Chevron-08 | Regular Monitor | m,p-Xylene | 6.37 | No | 0.274 |  |  |  | 45.5654 | -122.742
1503 | Chevron Portland Distribution Terminal | 2025-04-03 00:00:00 | 2025-04-17 00:00:00 | Chevron-08 | Regular Monitor | Hexane | 6.66 | No | 0.242 |  |  |  | 45.5654 | -122.742
1504 | Chevron Portland Distribution Terminal | 2025-04-03 00:00:00 | 2025-04-17 00:00:00 | Chevron-08 | Regular Monitor | o-Xylene | 2.44 | No | 0.274 |  |  |  | 45.5654 | -122.742
1505 | Chevron Portland Distribution Terminal | 2025-04-03 00:00:00 | 2025-04-17 00:00:00 | Chevron-08 | Regular Monitor | Toluene | 7.9 | No | 0.242 |  |  |  | 45.5654 | -122.742
1506 | Chevron Portland Distribution Terminal | 2025-04-03 00:00:00 | 2025-04-17 00:00:00 | Chevron-09 | Regular Monitor | Benzene | 1.92 | No | 0.188 |  |  |  | 45.5655 | -122.7413
1507 | Chevron Portland Distribution Terminal | 2025-04-03 00:00:00 | 2025-04-17 00:00:00 | Chevron-09 | Regular Monitor | Ethylbenzene | 1.62 | No | 0.274 |  |  |  | 45.5655 | -122.7413
1508 | Chevron Portland Distribution Terminal | 2025-04-03 00:00:00 | 2025-04-17 00:00:00 | Chevron-09 | Regular Monitor | m,p-Xylene | 5.47 | No | 0.274 |  |  |  | 45.5655 | -122.7413
1509 | Chevron Portland Distribution Terminal | 2025-04-03 00:00:00 | 2025-04-17 00:00:00 | Chevron-09 | Regular Monitor | Hexane | 5.75 | No | 0.242 |  |  |  | 45.5655 | -122.7413
1510 | Chevron Portland Distribution Terminal | 2025-04-03 00:00:00 | 2025-04-17 00:00:00 | Chevron-09 | Regular Monitor | o-Xylene | 2.15 | No | 0.274 |  |  |  | 45.5655 | -122.7413
1511 | Chevron Portland Distribution Terminal | 2025-04-03 00:00:00 | 2025-04-17 00:00:00 | Chevron-09 | Regular Monitor | Toluene | 7.04 | No | 0.242 |  |  |  | 45.5655 | -122.7413
1512 | Chevron Portland Distribution Terminal | 2025-04-03 00:00:00 | 2025-04-17 00:00:00 | Chevron-10 | Regular Monitor | Benzene | 2.03 | No | 0.188 |  |  |  | 45.5648 | -122.7404
1513 | Chevron Portland Distribution Terminal | 2025-04-03 00:00:00 | 2025-04-17 00:00:00 | Chevron-10 | Regular Monitor | Ethylbenzene | 1.44 | No | 0.274 |  |  |  | 45.5648 | -122.7404
1514 | Chevron Portland Distribution Terminal | 2025-04-03 00:00:00 | 2025-04-17 00:00:00 | Chevron-10 | Regular Monitor | m,p-Xylene | 4.71 | No | 0.274 |  |  |  | 45.5648 | -122.7404
1515 | Chevron Portland Distribution Terminal | 2025-04-03 00:00:00 | 2025-04-17 00:00:00 | Chevron-10 | Regular Monitor | Hexane | 6.73 | No | 0.242 |  |  |  | 45.5648 | -122.7404
1516 | Chevron Portland Distribution Terminal | 2025-04-03 00:00:00 | 2025-04-17 00:00:00 | Chevron-10 | Regular Monitor | o-Xylene | 1.79 | No | 0.274 |  |  |  | 45.5648 | -122.7404
1517 | Chevron Portland Distribution Terminal | 2025-04-03 00:00:00 | 2025-04-17 00:00:00 | Chevron-10 | Regular Monitor | Toluene | 7.53 | No | 0.242 |  |  |  | 45.5648 | -122.7404
1518 | Chevron Portland Distribution Terminal | 2025-04-03 00:00:00 | 2025-04-17 00:00:00 | Chevron-11 | Regular Monitor | Benzene | 2.72 | No | 0.188 |  |  |  | 45.5642 | -122.7405
1519 | Chevron Portland Distribution Terminal | 2025-04-03 00:00:00 | 2025-04-17 00:00:00 | Chevron-11 | Regular Monitor | Ethylbenzene | 1.65 | No | 0.273 |  |  |  | 45.5642 | -122.7405
1520 | Chevron Portland Distribution Terminal | 2025-04-03 00:00:00 | 2025-04-17 00:00:00 | Chevron-11 | Regular Monitor | m,p-Xylene | 6.56 | No | 0.273 |  |  |  | 45.5642 | -122.7405
1521 | Chevron Portland Distribution Terminal | 2025-04-03 00:00:00 | 2025-04-17 00:00:00 | Chevron-11 | Regular Monitor | Hexane | 9.42 | No | 0.242 |  |  |  | 45.5642 | -122.7405
1522 | Chevron Portland Distribution Terminal | 2025-04-03 00:00:00 | 2025-04-17 00:00:00 | Chevron-11 | Regular Monitor | o-Xylene | 2.41 | No | 0.273 |  |  |  | 45.5642 | -122.7405
1523 | Chevron Portland Distribution Terminal | 2025-04-03 00:00:00 | 2025-04-17 00:00:00 | Chevron-11 | Regular Monitor | Toluene | 10.6 | No | 0.242 |  |  |  | 45.5642 | -122.7405
1524 | Chevron Portland Distribution Terminal | 2025-04-03 00:00:00 | 2025-04-17 00:00:00 | Chevron-12 | Regular Monitor | Benzene | 3.13 | No | 0.187 |  |  |  | 45.5633 | -122.7412
1525 | Chevron Portland Distribution Terminal | 2025-04-03 00:00:00 | 2025-04-17 00:00:00 | Chevron-12 | Regular Monitor | Ethylbenzene | 2.09 | No | 0.273 |  |  |  | 45.5633 | -122.7412
1526 | Chevron Portland Distribution Terminal | 2025-04-03 00:00:00 | 2025-04-17 00:00:00 | Chevron-12 | Regular Monitor | m,p-Xylene | 7.8 | No | 0.273 |  |  |  | 45.5633 | -122.7412
1527 | Chevron Portland Distribution Terminal | 2025-04-03 00:00:00 | 2025-04-17 00:00:00 | Chevron-12 | Regular Monitor | Hexane | 12.8 | No | 0.241 |  |  |  | 45.5633 | -122.7412
1528 | Chevron Portland Distribution Terminal | 2025-04-03 00:00:00 | 2025-04-17 00:00:00 | Chevron-12 | Regular Monitor | o-Xylene | 2.87 | No | 0.273 |  |  |  | 45.5633 | -122.7412
1529 | Chevron Portland Distribution Terminal | 2025-04-03 00:00:00 | 2025-04-17 00:00:00 | Chevron-12 | Regular Monitor | Toluene | 16.4 | No | 0.241 |  |  |  | 45.5633 | -122.7412
1530 | Chevron Portland Distribution Terminal | 2025-04-03 00:00:00 | 2025-04-17 00:00:00 | Chevron-13 | Regular Monitor | Benzene | 1.18 | No | 0.188 |  |  |  | 45.5657 | -122.7391
1531 | Chevron Portland Distribution Terminal | 2025-04-03 00:00:00 | 2025-04-17 00:00:00 | Chevron-13 | Regular Monitor | Ethylbenzene | 0.856 | No | 0.273 |  |  |  | 45.5657 | -122.7391
1532 | Chevron Portland Distribution Terminal | 2025-04-03 00:00:00 | 2025-04-17 00:00:00 | Chevron-13 | Regular Monitor | m,p-Xylene | 3 | No | 0.273 |  |  |  | 45.5657 | -122.7391
1533 | Chevron Portland Distribution Terminal | 2025-04-03 00:00:00 | 2025-04-17 00:00:00 | Chevron-13 | Regular Monitor | Hexane | 3.32 | No | 0.242 |  |  |  | 45.5657 | -122.7391
1534 | Chevron Portland Distribution Terminal | 2025-04-03 00:00:00 | 2025-04-17 00:00:00 | Chevron-13 | Regular Monitor | o-Xylene | 1.09 | No | 0.273 |  |  |  | 45.5657 | -122.7391
1535 | Chevron Portland Distribution Terminal | 2025-04-03 00:00:00 | 2025-04-17 00:00:00 | Chevron-13 | Regular Monitor | Toluene | 4.15 | No | 0.242 |  |  |  | 45.5657 | -122.7391
1536 | Chevron Portland Distribution Terminal | 2025-04-03 00:00:00 | 2025-04-17 00:00:00 | Chevron-14 | Regular Monitor | Benzene | 0.606 | No | 0.188 |  |  |  | 45.5637 | -122.7449
1537 | Chevron Portland Distribution Terminal | 2025-04-03 00:00:00 | 2025-04-17 00:00:00 | Chevron-14 | Regular Monitor | Ethylbenzene | ND | Yes | 0.274 |  |  |  | 45.5637 | -122.7449
1538 | Chevron Portland Distribution Terminal | 2025-04-03 00:00:00 | 2025-04-17 00:00:00 | Chevron-14 | Regular Monitor | m,p-Xylene | 0.76 | No | 0.274 |  |  |  | 45.5637 | -122.7449
1539 | Chevron Portland Distribution Terminal | 2025-04-03 00:00:00 | 2025-04-17 00:00:00 | Chevron-14 | Regular Monitor | Hexane | 1.12 | No | 0.242 |  |  |  | 45.5637 | -122.7449
1540 | Chevron Portland Distribution Terminal | 2025-04-03 00:00:00 | 2025-04-17 00:00:00 | Chevron-14 | Regular Monitor | o-Xylene | 0.291 | No | 0.274 | J | Estimated Value - Analyte between MDL and reporting limit |  | 45.5637 | -122.7449
1541 | Chevron Portland Distribution Terminal | 2025-04-03 00:00:00 | 2025-04-17 00:00:00 | Chevron-14 | Regular Monitor | Toluene | 1.95 | No | 0.242 |  |  |  | 45.5637 | -122.7449
1542 | Chevron Portland Distribution Terminal | 2025-04-03 00:00:00 | 2025-04-17 00:00:00 | Chevron-15 | Regular Monitor | Benzene | 1.01 | No | 0.188 |  |  |  | 45.5642 | -122.7429
1543 | Chevron Portland Distribution Terminal | 2025-04-03 00:00:00 | 2025-04-17 00:00:00 | Chevron-15 | Regular Monitor | Ethylbenzene | 0.584 | No | 0.274 |  |  |  | 45.5642 | -122.7429
1544 | Chevron Portland Distribution Terminal | 2025-04-03 00:00:00 | 2025-04-17 00:00:00 | Chevron-15 | Regular Monitor | m,p-Xylene | 2.03 | No | 0.274 |  |  |  | 45.5642 | -122.7429
1545 | Chevron Portland Distribution Terminal | 2025-04-03 00:00:00 | 2025-04-17 00:00:00 | Chevron-15 | Regular Monitor | Hexane | 3.69 | No | 0.242 |  |  |  | 45.5642 | -122.7429
1546 | Chevron Portland Distribution Terminal | 2025-04-03 00:00:00 | 2025-04-17 00:00:00 | Chevron-15 | Regular Monitor | o-Xylene | 0.767 | No | 0.274 |  |  |  | 45.5642 | -122.7429
1547 | Chevron Portland Distribution Terminal | 2025-04-03 00:00:00 | 2025-04-17 00:00:00 | Chevron-15 | Regular Monitor | Toluene | 3.48 | No | 0.242 |  |  |  | 45.5642 | -122.7429
1548 | Chevron Portland Distribution Terminal | 2025-04-17 00:00:00 | 2025-04-30 00:00:00 | Chevron-01 | Regular Monitor | Benzene | 0.812 | No | 0.202 |  |  |  | 45.5625 | -122.7419
1549 | Chevron Portland Distribution Terminal | 2025-04-17 00:00:00 | 2025-04-30 00:00:00 | Chevron-01 | Regular Monitor | Ethylbenzene | 0.471 | No | 0.294 | J | Estimated Value - Analyte between MDL and reporting limit |  | 45.5625 | -122.7419
1550 | Chevron Portland Distribution Terminal | 2025-04-17 00:00:00 | 2025-04-30 00:00:00 | Chevron-01 | Regular Monitor | m,p-Xylene | 1.64 | No | 0.294 |  |  |  | 45.5625 | -122.7419
1551 | Chevron Portland Distribution Terminal | 2025-04-17 00:00:00 | 2025-04-30 00:00:00 | Chevron-01 | Regular Monitor | Hexane | 2.66 | No | 0.26 |  |  |  | 45.5625 | -122.7419
1552 | Chevron Portland Distribution Terminal | 2025-04-17 00:00:00 | 2025-04-30 00:00:00 | Chevron-01 | Regular Monitor | o-Xylene | 0.586 | No | 0.294 | J | Estimated Value - Analyte between MDL and reporting limit |  | 45.5625 | -122.7419
1553 | Chevron Portland Distribution Terminal | 2025-04-17 00:00:00 | 2025-04-30 00:00:00 | Chevron-01 | Regular Monitor | Toluene | 3.28 | No | 0.26 |  |  |  | 45.5625 | -122.7419
1554 | Chevron Portland Distribution Terminal | 2025-04-17 00:00:00 | 2025-04-30 00:00:00 | Chevron-01 | Duplicate | Benzene | 0.826 | No | 0.202 |  |  |  | 45.5625 | -122.7419
1555 | Chevron Portland Distribution Terminal | 2025-04-17 00:00:00 | 2025-04-30 00:00:00 | Chevron-01 | Duplicate | Ethylbenzene | 0.46 | No | 0.294 | J | Estimated Value - Analyte between MDL and reporting limit |  | 45.5625 | -122.7419
1556 | Chevron Portland Distribution Terminal | 2025-04-17 00:00:00 | 2025-04-30 00:00:00 | Chevron-01 | Duplicate | m,p-Xylene | 1.6 | No | 0.294 |  |  |  | 45.5625 | -122.7419
1557 | Chevron Portland Distribution Terminal | 2025-04-17 00:00:00 | 2025-04-30 00:00:00 | Chevron-01 | Duplicate | Hexane | 2.62 | No | 0.26 |  |  |  | 45.5625 | -122.7419
1558 | Chevron Portland Distribution Terminal | 2025-04-17 00:00:00 | 2025-04-30 00:00:00 | Chevron-01 | Duplicate | o-Xylene | 0.575 | No | 0.294 | J | Estimated Value - Analyte between MDL and reporting limit |  | 45.5625 | -122.7419
1559 | Chevron Portland Distribution Terminal | 2025-04-17 00:00:00 | 2025-04-30 00:00:00 | Chevron-01 | Duplicate | Toluene | 3.15 | No | 0.26 |  |  |  | 45.5625 | -122.7419
1560 | Chevron Portland Distribution Terminal | 2025-04-17 00:00:00 | 2025-04-30 00:00:00 | Chevron-01 | Field Blank | Benzene | ND | Yes | 0.202 |  |  |  | 45.5625 | -122.7419
1561 | Chevron Portland Distribution Terminal | 2025-04-17 00:00:00 | 2025-04-30 00:00:00 | Chevron-01 | Field Blank | Ethylbenzene | ND | Yes | 0.294 |  |  |  | 45.5625 | -122.7419
1562 | Chevron Portland Distribution Terminal | 2025-04-17 00:00:00 | 2025-04-30 00:00:00 | Chevron-01 | Field Blank | m,p-Xylene | ND | Yes | 0.294 |  |  |  | 45.5625 | -122.7419
1563 | Chevron Portland Distribution Terminal | 2025-04-17 00:00:00 | 2025-04-30 00:00:00 | Chevron-01 | Field Blank | Hexane | ND | Yes | 0.26 |  |  |  | 45.5625 | -122.7419
1564 | Chevron Portland Distribution Terminal | 2025-04-17 00:00:00 | 2025-04-30 00:00:00 | Chevron-01 | Field Blank | o-Xylene | ND | Yes | 0.294 |  |  |  | 45.5625 | -122.7419
1565 | Chevron Portland Distribution Terminal | 2025-04-17 00:00:00 | 2025-04-30 00:00:00 | Chevron-01 | Field Blank | Toluene | ND | Yes | 0.26 |  |  |  | 45.5625 | -122.7419
1566 | Chevron Portland Distribution Terminal | 2025-04-17 00:00:00 | 2025-04-30 00:00:00 | Chevron-02 | Regular Monitor | Benzene | 0.491 | No | 0.202 |  |  |  | 45.5617 | -122.7427
1567 | Chevron Portland Distribution Terminal | 2025-04-17 00:00:00 | 2025-04-30 00:00:00 | Chevron-02 | Regular Monitor | Ethylbenzene | ND | Yes | 0.294 |  |  |  | 45.5617 | -122.7427
1568 | Chevron Portland Distribution Terminal | 2025-04-17 00:00:00 | 2025-04-30 00:00:00 | Chevron-02 | Regular Monitor | m,p-Xylene | 0.65 | No | 0.294 |  |  |  | 45.5617 | -122.7427
1569 | Chevron Portland Distribution Terminal | 2025-04-17 00:00:00 | 2025-04-30 00:00:00 | Chevron-02 | Regular Monitor | Hexane | 1.07 | No | 0.26 |  |  |  | 45.5617 | -122.7427
1570 | Chevron Portland Distribution Terminal | 2025-04-17 00:00:00 | 2025-04-30 00:00:00 | Chevron-02 | Regular Monitor | o-Xylene | ND | Yes | 0.294 |  |  |  | 45.5617 | -122.7427
1571 | Chevron Portland Distribution Terminal | 2025-04-17 00:00:00 | 2025-04-30 00:00:00 | Chevron-02 | Regular Monitor | Toluene | 1.15 | No | 0.26 |  |  |  | 45.5617 | -122.7427
1572 | Chevron Portland Distribution Terminal | 2025-04-17 00:00:00 | 2025-04-30 00:00:00 | Chevron-03 | Regular Monitor | Benzene | 0.478 | No | 0.202 |  |  |  | 45.5625 | -122.7437
1573 | Chevron Portland Distribution Terminal | 2025-04-17 00:00:00 | 2025-04-30 00:00:00 | Chevron-03 | Regular Monitor | Ethylbenzene | ND | Yes | 0.294 |  |  |  | 45.5625 | -122.7437
1574 | Chevron Portland Distribution Terminal | 2025-04-17 00:00:00 | 2025-04-30 00:00:00 | Chevron-03 | Regular Monitor | m,p-Xylene | 0.558 | No | 0.294 | J | Estimated Value - Analyte between MDL and reporting limit |  | 45.5625 | -122.7437
1575 | Chevron Portland Distribution Terminal | 2025-04-17 00:00:00 | 2025-04-30 00:00:00 | Chevron-03 | Regular Monitor | Hexane | 1.34 | No | 0.26 |  |  |  | 45.5625 | -122.7437
1576 | Chevron Portland Distribution Terminal | 2025-04-17 00:00:00 | 2025-04-30 00:00:00 | Chevron-03 | Regular Monitor | o-Xylene | ND | Yes | 0.294 |  |  |  | 45.5625 | -122.7437
1577 | Chevron Portland Distribution Terminal | 2025-04-17 00:00:00 | 2025-04-30 00:00:00 | Chevron-03 | Regular Monitor | Toluene | 1.25 | No | 0.26 |  |  |  | 45.5625 | -122.7437
1578 | Chevron Portland Distribution Terminal | 2025-04-17 00:00:00 | 2025-04-30 00:00:00 | Chevron-04 | Regular Monitor | Benzene | 0.428 | No | 0.202 |  |  |  | 45.5633 | -122.7447
1579 | Chevron Portland Distribution Terminal | 2025-04-17 00:00:00 | 2025-04-30 00:00:00 | Chevron-04 | Regular Monitor | Ethylbenzene | ND | Yes | 0.294 |  |  |  | 45.5633 | -122.7447
1580 | Chevron Portland Distribution Terminal | 2025-04-17 00:00:00 | 2025-04-30 00:00:00 | Chevron-04 | Regular Monitor | m,p-Xylene | 0.601 | No | 0.294 |  |  |  | 45.5633 | -122.7447
1581 | Chevron Portland Distribution Terminal | 2025-04-17 00:00:00 | 2025-04-30 00:00:00 | Chevron-04 | Regular Monitor | Hexane | 0.832 | No | 0.26 |  |  |  | 45.5633 | -122.7447
1582 | Chevron Portland Distribution Terminal | 2025-04-17 00:00:00 | 2025-04-30 00:00:00 | Chevron-04 | Regular Monitor | o-Xylene | ND | Yes | 0.294 |  |  |  | 45.5633 | -122.7447
1583 | Chevron Portland Distribution Terminal | 2025-04-17 00:00:00 | 2025-04-30 00:00:00 | Chevron-04 | Regular Monitor | Toluene | 1.68 | No | 0.26 |  |  |  | 45.5633 | -122.7447
1584 | Chevron Portland Distribution Terminal | 2025-04-17 00:00:00 | 2025-04-30 00:00:00 | Chevron-05 | Regular Monitor | Benzene | 0.542 | No | 0.202 |  |  |  | 45.5641 | -122.7443
1585 | Chevron Portland Distribution Terminal | 2025-04-17 00:00:00 | 2025-04-30 00:00:00 | Chevron-05 | Regular Monitor | Ethylbenzene | 0.344 | No | 0.294 | J | Estimated Value - Analyte between MDL and reporting limit |  | 45.5641 | -122.7443
1586 | Chevron Portland Distribution Terminal | 2025-04-17 00:00:00 | 2025-04-30 00:00:00 | Chevron-05 | Regular Monitor | m,p-Xylene | 1.2 | No | 0.294 |  |  |  | 45.5641 | -122.7443
1587 | Chevron Portland Distribution Terminal | 2025-04-17 00:00:00 | 2025-04-30 00:00:00 | Chevron-05 | Regular Monitor | Hexane | 1.24 | No | 0.26 |  |  |  | 45.5641 | -122.7443
1588 | Chevron Portland Distribution Terminal | 2025-04-17 00:00:00 | 2025-04-30 00:00:00 | Chevron-05 | Regular Monitor | o-Xylene | 0.469 | No | 0.294 | J | Estimated Value - Analyte between MDL and reporting limit |  | 45.5641 | -122.7443
1589 | Chevron Portland Distribution Terminal | 2025-04-17 00:00:00 | 2025-04-30 00:00:00 | Chevron-05 | Regular Monitor | Toluene | 2.05 | No | 0.26 |  |  |  | 45.5641 | -122.7443
1590 | Chevron Portland Distribution Terminal | 2025-04-17 00:00:00 | 2025-04-30 00:00:00 | Chevron-06 | Regular Monitor | Benzene | 0.623 | No | 0.202 |  |  |  | 45.5639 | -122.7433
1591 | Chevron Portland Distribution Terminal | 2025-04-17 00:00:00 | 2025-04-30 00:00:00 | Chevron-06 | Regular Monitor | Ethylbenzene | 0.32 | No | 0.294 | J | Estimated Value - Analyte between MDL and reporting limit |  | 45.5639 | -122.7433
1592 | Chevron Portland Distribution Terminal | 2025-04-17 00:00:00 | 2025-04-30 00:00:00 | Chevron-06 | Regular Monitor | m,p-Xylene | 1.07 | No | 0.294 |  |  |  | 45.5639 | -122.7433
1593 | Chevron Portland Distribution Terminal | 2025-04-17 00:00:00 | 2025-04-30 00:00:00 | Chevron-06 | Regular Monitor | Hexane | 1.43 | No | 0.26 |  |  |  | 45.5639 | -122.7433
1594 | Chevron Portland Distribution Terminal | 2025-04-17 00:00:00 | 2025-04-30 00:00:00 | Chevron-06 | Regular Monitor | o-Xylene | 0.416 | No | 0.294 | J | Estimated Value - Analyte between MDL and reporting limit |  | 45.5639 | -122.7433
1595 | Chevron Portland Distribution Terminal | 2025-04-17 00:00:00 | 2025-04-30 00:00:00 | Chevron-06 | Regular Monitor | Toluene | 2.5 | No | 0.26 |  |  |  | 45.5639 | -122.7433
1596 | Chevron Portland Distribution Terminal | 2025-04-17 00:00:00 | 2025-04-30 00:00:00 | Chevron-07 | Regular Monitor | Benzene | 1.07 | No | 0.202 |  |  |  | 45.5646 | -122.7426
1597 | Chevron Portland Distribution Terminal | 2025-04-17 00:00:00 | 2025-04-30 00:00:00 | Chevron-07 | Regular Monitor | Ethylbenzene | 0.826 | No | 0.294 |  |  |  | 45.5646 | -122.7426
1598 | Chevron Portland Distribution Terminal | 2025-04-17 00:00:00 | 2025-04-30 00:00:00 | Chevron-07 | Regular Monitor | m,p-Xylene | 2.56 | No | 0.294 |  |  |  | 45.5646 | -122.7426
1599 | Chevron Portland Distribution Terminal | 2025-04-17 00:00:00 | 2025-04-30 00:00:00 | Chevron-07 | Regular Monitor | Hexane | 2.68 | No | 0.26 |  |  |  | 45.5646 | -122.7426
1600 | Chevron Portland Distribution Terminal | 2025-04-17 00:00:00 | 2025-04-30 00:00:00 | Chevron-07 | Regular Monitor | o-Xylene | 0.987 | No | 0.294 |  |  |  | 45.5646 | -122.7426
1601 | Chevron Portland Distribution Terminal | 2025-04-17 00:00:00 | 2025-04-30 00:00:00 | Chevron-07 | Regular Monitor | Toluene | 3.95 | No | 0.26 |  |  |  | 45.5646 | -122.7426
1602 | Chevron Portland Distribution Terminal | 2025-04-17 00:00:00 | 2025-04-30 00:00:00 | Chevron-08 | Regular Monitor | Benzene | 1.06 | No | 0.202 |  |  |  | 45.5654 | -122.742
1603 | Chevron Portland Distribution Terminal | 2025-04-17 00:00:00 | 2025-04-30 00:00:00 | Chevron-08 | Regular Monitor | Ethylbenzene | 0.874 | No | 0.294 |  |  |  | 45.5654 | -122.742
1604 | Chevron Portland Distribution Terminal | 2025-04-17 00:00:00 | 2025-04-30 00:00:00 | Chevron-08 | Regular Monitor | m,p-Xylene | 2.77 | No | 0.294 |  |  |  | 45.5654 | -122.742
1605 | Chevron Portland Distribution Terminal | 2025-04-17 00:00:00 | 2025-04-30 00:00:00 | Chevron-08 | Regular Monitor | Hexane | 3.11 | No | 0.26 |  |  |  | 45.5654 | -122.742
1606 | Chevron Portland Distribution Terminal | 2025-04-17 00:00:00 | 2025-04-30 00:00:00 | Chevron-08 | Regular Monitor | o-Xylene | 1.1 | No | 0.294 |  |  |  | 45.5654 | -122.742
1607 | Chevron Portland Distribution Terminal | 2025-04-17 00:00:00 | 2025-04-30 00:00:00 | Chevron-08 | Regular Monitor | Toluene | 4.27 | No | 0.26 |  |  |  | 45.5654 | -122.742
1608 | Chevron Portland Distribution Terminal | 2025-04-17 00:00:00 | 2025-04-30 00:00:00 | Chevron-09 | Regular Monitor | Benzene | 1.1 | No | 0.202 |  |  |  | 45.5655 | -122.7413
1609 | Chevron Portland Distribution Terminal | 2025-04-17 00:00:00 | 2025-04-30 00:00:00 | Chevron-09 | Regular Monitor | Ethylbenzene | 0.799 | No | 0.294 |  |  |  | 45.5655 | -122.7413
1610 | Chevron Portland Distribution Terminal | 2025-04-17 00:00:00 | 2025-04-30 00:00:00 | Chevron-09 | Regular Monitor | m,p-Xylene | 2.37 | No | 0.294 |  |  |  | 45.5655 | -122.7413
1611 | Chevron Portland Distribution Terminal | 2025-04-17 00:00:00 | 2025-04-30 00:00:00 | Chevron-09 | Regular Monitor | Hexane | 2.87 | No | 0.26 |  |  |  | 45.5655 | -122.7413
1612 | Chevron Portland Distribution Terminal | 2025-04-17 00:00:00 | 2025-04-30 00:00:00 | Chevron-09 | Regular Monitor | o-Xylene | 0.988 | No | 0.294 |  |  |  | 45.5655 | -122.7413
1613 | Chevron Portland Distribution Terminal | 2025-04-17 00:00:00 | 2025-04-30 00:00:00 | Chevron-09 | Regular Monitor | Toluene | 4.23 | No | 0.26 |  |  |  | 45.5655 | -122.7413
1614 | Chevron Portland Distribution Terminal | 2025-04-17 00:00:00 | 2025-04-30 00:00:00 | Chevron-10 | Regular Monitor | Benzene | 1.41 | No | 0.202 |  |  |  | 45.5648 | -122.7404
1615 | Chevron Portland Distribution Terminal | 2025-04-17 00:00:00 | 2025-04-30 00:00:00 | Chevron-10 | Regular Monitor | Ethylbenzene | 0.831 | No | 0.294 |  |  |  | 45.5648 | -122.7404
1616 | Chevron Portland Distribution Terminal | 2025-04-17 00:00:00 | 2025-04-30 00:00:00 | Chevron-10 | Regular Monitor | m,p-Xylene | 2.62 | No | 0.294 |  |  |  | 45.5648 | -122.7404
1617 | Chevron Portland Distribution Terminal | 2025-04-17 00:00:00 | 2025-04-30 00:00:00 | Chevron-10 | Regular Monitor | Hexane | 4.02 | No | 0.26 |  |  |  | 45.5648 | -122.7404
1618 | Chevron Portland Distribution Terminal | 2025-04-17 00:00:00 | 2025-04-30 00:00:00 | Chevron-10 | Regular Monitor | o-Xylene | 1.06 | No | 0.294 |  |  |  | 45.5648 | -122.7404
1619 | Chevron Portland Distribution Terminal | 2025-04-17 00:00:00 | 2025-04-30 00:00:00 | Chevron-10 | Regular Monitor | Toluene | 5.63 | No | 0.26 |  |  |  | 45.5648 | -122.7404
1620 | Chevron Portland Distribution Terminal | 2025-04-17 00:00:00 | 2025-04-30 00:00:00 | Chevron-11 | Regular Monitor | Benzene | 1.66 | No | 0.202 |  |  |  | 45.5642 | -122.7405
1621 | Chevron Portland Distribution Terminal | 2025-04-17 00:00:00 | 2025-04-30 00:00:00 | Chevron-11 | Regular Monitor | Ethylbenzene | 0.817 | No | 0.294 |  |  |  | 45.5642 | -122.7405
1622 | Chevron Portland Distribution Terminal | 2025-04-17 00:00:00 | 2025-04-30 00:00:00 | Chevron-11 | Regular Monitor | m,p-Xylene | 2.82 | No | 0.294 |  |  |  | 45.5642 | -122.7405
1623 | Chevron Portland Distribution Terminal | 2025-04-17 00:00:00 | 2025-04-30 00:00:00 | Chevron-11 | Regular Monitor | Hexane | 5.8 | No | 0.26 |  |  |  | 45.5642 | -122.7405
1624 | Chevron Portland Distribution Terminal | 2025-04-17 00:00:00 | 2025-04-30 00:00:00 | Chevron-11 | Regular Monitor | o-Xylene | 1.04 | No | 0.294 |  |  |  | 45.5642 | -122.7405
1625 | Chevron Portland Distribution Terminal | 2025-04-17 00:00:00 | 2025-04-30 00:00:00 | Chevron-11 | Regular Monitor | Toluene | 7.34 | No | 0.26 |  |  |  | 45.5642 | -122.7405
1626 | Chevron Portland Distribution Terminal | 2025-04-17 00:00:00 | 2025-04-30 00:00:00 | Chevron-12 | Regular Monitor | Benzene | 2.38 | No | 0.202 |  |  |  | 45.5633 | -122.7412
1627 | Chevron Portland Distribution Terminal | 2025-04-17 00:00:00 | 2025-04-30 00:00:00 | Chevron-12 | Regular Monitor | Ethylbenzene | 1.29 | No | 0.294 |  |  |  | 45.5633 | -122.7412
1628 | Chevron Portland Distribution Terminal | 2025-04-17 00:00:00 | 2025-04-30 00:00:00 | Chevron-12 | Regular Monitor | m,p-Xylene | 4.67 | No | 0.294 |  |  |  | 45.5633 | -122.7412
1629 | Chevron Portland Distribution Terminal | 2025-04-17 00:00:00 | 2025-04-30 00:00:00 | Chevron-12 | Regular Monitor | Hexane | 19.8 | No | 0.26 |  |  |  | 45.5633 | -122.7412
1630 | Chevron Portland Distribution Terminal | 2025-04-17 00:00:00 | 2025-04-30 00:00:00 | Chevron-12 | Regular Monitor | o-Xylene | 1.76 | No | 0.294 |  |  |  | 45.5633 | -122.7412
1631 | Chevron Portland Distribution Terminal | 2025-04-17 00:00:00 | 2025-04-30 00:00:00 | Chevron-12 | Regular Monitor | Toluene | 10.7 | No | 0.26 |  |  |  | 45.5633 | -122.7412
1632 | Chevron Portland Distribution Terminal | 2025-04-17 00:00:00 | 2025-04-30 00:00:00 | Chevron-13 | Regular Monitor | Benzene | 0.79 | No | 0.202 |  |  |  | 45.5657 | -122.7391
1633 | Chevron Portland Distribution Terminal | 2025-04-17 00:00:00 | 2025-04-30 00:00:00 | Chevron-13 | Regular Monitor | Ethylbenzene | 0.653 | No | 0.294 |  |  |  | 45.5657 | -122.7391
1634 | Chevron Portland Distribution Terminal | 2025-04-17 00:00:00 | 2025-04-30 00:00:00 | Chevron-13 | Regular Monitor | m,p-Xylene | 1.74 | No | 0.294 |  |  |  | 45.5657 | -122.7391
1635 | Chevron Portland Distribution Terminal | 2025-04-17 00:00:00 | 2025-04-30 00:00:00 | Chevron-13 | Regular Monitor | Hexane | 2.28 | No | 0.26 |  |  |  | 45.5657 | -122.7391
1636 | Chevron Portland Distribution Terminal | 2025-04-17 00:00:00 | 2025-04-30 00:00:00 | Chevron-13 | Regular Monitor | o-Xylene | 0.601 | No | 0.294 |  |  |  | 45.5657 | -122.7391
1637 | Chevron Portland Distribution Terminal | 2025-04-17 00:00:00 | 2025-04-30 00:00:00 | Chevron-13 | Regular Monitor | Toluene | 3.77 | No | 0.26 |  |  |  | 45.5657 | -122.7391
1638 | Chevron Portland Distribution Terminal | 2025-04-17 00:00:00 | 2025-04-30 00:00:00 | Chevron-14 | Regular Monitor | Benzene | 0.56 | No | 0.202 |  |  |  | 45.5637 | -122.7449
1639 | Chevron Portland Distribution Terminal | 2025-04-17 00:00:00 | 2025-04-30 00:00:00 | Chevron-14 | Regular Monitor | Ethylbenzene | 0.368 | No | 0.294 | J | Estimated Value - Analyte between MDL and reporting limit |  | 45.5637 | -122.7449
1640 | Chevron Portland Distribution Terminal | 2025-04-17 00:00:00 | 2025-04-30 00:00:00 | Chevron-14 | Regular Monitor | m,p-Xylene | 0.618 | No | 0.294 |  |  |  | 45.5637 | -122.7449
1641 | Chevron Portland Distribution Terminal | 2025-04-17 00:00:00 | 2025-04-30 00:00:00 | Chevron-14 | Regular Monitor | Hexane | 1.03 | No | 0.26 |  |  |  | 45.5637 | -122.7449
1642 | Chevron Portland Distribution Terminal | 2025-04-17 00:00:00 | 2025-04-30 00:00:00 | Chevron-14 | Regular Monitor | o-Xylene | ND | Yes | 0.294 |  |  |  | 45.5637 | -122.7449
1643 | Chevron Portland Distribution Terminal | 2025-04-17 00:00:00 | 2025-04-30 00:00:00 | Chevron-14 | Regular Monitor | Toluene | 3.17 | No | 0.26 |  |  |  | 45.5637 | -122.7449
1644 | Chevron Portland Distribution Terminal | 2025-04-17 00:00:00 | 2025-04-30 00:00:00 | Chevron-15 | Regular Monitor | Benzene | 0.757 | No | 0.202 |  |  |  | 45.5642 | -122.7429
1645 | Chevron Portland Distribution Terminal | 2025-04-17 00:00:00 | 2025-04-30 00:00:00 | Chevron-15 | Regular Monitor | Ethylbenzene | 0.582 | No | 0.294 | J | Estimated Value - Analyte between MDL and reporting limit |  | 45.5642 | -122.7429
1646 | Chevron Portland Distribution Terminal | 2025-04-17 00:00:00 | 2025-04-30 00:00:00 | Chevron-15 | Regular Monitor | m,p-Xylene | 1.92 | No | 0.294 |  |  |  | 45.5642 | -122.7429
1647 | Chevron Portland Distribution Terminal | 2025-04-17 00:00:00 | 2025-04-30 00:00:00 | Chevron-15 | Regular Monitor | Hexane | 1.95 | No | 0.26 |  |  |  | 45.5642 | -122.7429
1648 | Chevron Portland Distribution Terminal | 2025-04-17 00:00:00 | 2025-04-30 00:00:00 | Chevron-15 | Regular Monitor | o-Xylene | 0.733 | No | 0.294 |  |  |  | 45.5642 | -122.7429
1649 | Chevron Portland Distribution Terminal | 2025-04-17 00:00:00 | 2025-04-30 00:00:00 | Chevron-15 | Regular Monitor | Toluene | 3.68 | No | 0.26 |  |  |  | 45.5642 | -122.7429
1650 | Chevron Portland Distribution Terminal | 2025-04-30 00:00:00 | 2025-05-14 00:00:00 | Chevron-01 | Regular Monitor | Benzene | 1.08 | No | 0.187 |  |  |  | 45.5625 | -122.7419
1651 | Chevron Portland Distribution Terminal | 2025-04-30 00:00:00 | 2025-05-14 00:00:00 | Chevron-01 | Regular Monitor | Ethylbenzene | 0.66 | No | 0.272 |  |  |  | 45.5625 | -122.7419
1652 | Chevron Portland Distribution Terminal | 2025-04-30 00:00:00 | 2025-05-14 00:00:00 | Chevron-01 | Regular Monitor | m,p-Xylene | 2.3 | No | 0.272 |  |  |  | 45.5625 | -122.7419
1653 | Chevron Portland Distribution Terminal | 2025-04-30 00:00:00 | 2025-05-14 00:00:00 | Chevron-01 | Regular Monitor | Hexane | 3.99 | No | 0.241 |  |  |  | 45.5625 | -122.7419
1654 | Chevron Portland Distribution Terminal | 2025-04-30 00:00:00 | 2025-05-14 00:00:00 | Chevron-01 | Regular Monitor | o-Xylene | 0.825 | No | 0.272 |  |  |  | 45.5625 | -122.7419
1655 | Chevron Portland Distribution Terminal | 2025-04-30 00:00:00 | 2025-05-14 00:00:00 | Chevron-01 | Regular Monitor | Toluene | 3.76 | No | 0.241 |  |  |  | 45.5625 | -122.7419
1656 | Chevron Portland Distribution Terminal | 2025-04-30 00:00:00 | 2025-05-14 00:00:00 | Chevron-02 | Regular Monitor | Benzene | 0.58 | No | 0.187 |  |  |  | 45.5617 | -122.7427
1657 | Chevron Portland Distribution Terminal | 2025-04-30 00:00:00 | 2025-05-14 00:00:00 | Chevron-02 | Regular Monitor | Ethylbenzene | 0.326 | No | 0.272 | J | Estimated Value - Analyte between MDL and reporting limit |  | 45.5617 | -122.7427
1658 | Chevron Portland Distribution Terminal | 2025-04-30 00:00:00 | 2025-05-14 00:00:00 | Chevron-02 | Regular Monitor | m,p-Xylene | 1.06 | No | 0.272 |  |  |  | 45.5617 | -122.7427
1659 | Chevron Portland Distribution Terminal | 2025-04-30 00:00:00 | 2025-05-14 00:00:00 | Chevron-02 | Regular Monitor | Hexane | 1.41 | No | 0.241 |  |  |  | 45.5617 | -122.7427
1660 | Chevron Portland Distribution Terminal | 2025-04-30 00:00:00 | 2025-05-14 00:00:00 | Chevron-02 | Regular Monitor | o-Xylene | 0.371 | No | 0.272 | J | Estimated Value - Analyte between MDL and reporting limit |  | 45.5617 | -122.7427
1661 | Chevron Portland Distribution Terminal | 2025-04-30 00:00:00 | 2025-05-14 00:00:00 | Chevron-02 | Regular Monitor | Toluene | 1.64 | No | 0.241 |  |  |  | 45.5617 | -122.7427
1662 | Chevron Portland Distribution Terminal | 2025-04-30 00:00:00 | 2025-05-14 00:00:00 | Chevron-03 | Regular Monitor | Benzene | 0.671 | No | 0.187 |  |  |  | 45.5625 | -122.7437
1663 | Chevron Portland Distribution Terminal | 2025-04-30 00:00:00 | 2025-05-14 00:00:00 | Chevron-03 | Regular Monitor | Ethylbenzene | ND | Yes | 0.272 |  |  |  | 45.5625 | -122.7437
1664 | Chevron Portland Distribution Terminal | 2025-04-30 00:00:00 | 2025-05-14 00:00:00 | Chevron-03 | Regular Monitor | m,p-Xylene | 0.615 | No | 0.272 |  |  |  | 45.5625 | -122.7437
1665 | Chevron Portland Distribution Terminal | 2025-04-30 00:00:00 | 2025-05-14 00:00:00 | Chevron-03 | Regular Monitor | Hexane | 1.59 | No | 0.241 |  |  |  | 45.5625 | -122.7437
1666 | Chevron Portland Distribution Terminal | 2025-04-30 00:00:00 | 2025-05-14 00:00:00 | Chevron-03 | Regular Monitor | o-Xylene | ND | Yes | 0.272 |  |  |  | 45.5625 | -122.7437
1667 | Chevron Portland Distribution Terminal | 2025-04-30 00:00:00 | 2025-05-14 00:00:00 | Chevron-03 | Regular Monitor | Toluene | 1.54 | No | 0.241 |  |  |  | 45.5625 | -122.7437
1668 | Chevron Portland Distribution Terminal | 2025-04-30 00:00:00 | 2025-05-14 00:00:00 | Chevron-04 | Regular Monitor | Benzene | 0.482 | No | 0.187 |  |  |  | 45.5633 | -122.7447
1669 | Chevron Portland Distribution Terminal | 2025-04-30 00:00:00 | 2025-05-14 00:00:00 | Chevron-04 | Regular Monitor | Ethylbenzene | ND | Yes | 0.272 |  |  |  | 45.5633 | -122.7447
1670 | Chevron Portland Distribution Terminal | 2025-04-30 00:00:00 | 2025-05-14 00:00:00 | Chevron-04 | Regular Monitor | m,p-Xylene | 0.881 | No | 0.272 |  |  |  | 45.5633 | -122.7447
1671 | Chevron Portland Distribution Terminal | 2025-04-30 00:00:00 | 2025-05-14 00:00:00 | Chevron-04 | Regular Monitor | Hexane | 1.04 | No | 0.241 |  |  |  | 45.5633 | -122.7447
1672 | Chevron Portland Distribution Terminal | 2025-04-30 00:00:00 | 2025-05-14 00:00:00 | Chevron-04 | Regular Monitor | o-Xylene | 0.333 | No | 0.272 | J | Estimated Value - Analyte between MDL and reporting limit |  | 45.5633 | -122.7447
1673 | Chevron Portland Distribution Terminal | 2025-04-30 00:00:00 | 2025-05-14 00:00:00 | Chevron-04 | Regular Monitor | Toluene | 1.77 | No | 0.241 |  |  |  | 45.5633 | -122.7447
1674 | Chevron Portland Distribution Terminal | 2025-04-30 00:00:00 | 2025-05-14 00:00:00 | Chevron-05 | Regular Monitor | Benzene | 0.685 | No | 0.187 |  |  |  | 45.5641 | -122.7443
1675 | Chevron Portland Distribution Terminal | 2025-04-30 00:00:00 | 2025-05-14 00:00:00 | Chevron-05 | Regular Monitor | Ethylbenzene | 0.489 | No | 0.272 | J | Estimated Value - Analyte between MDL and reporting limit |  | 45.5641 | -122.7443
1676 | Chevron Portland Distribution Terminal | 2025-04-30 00:00:00 | 2025-05-14 00:00:00 | Chevron-05 | Regular Monitor | m,p-Xylene | 1.63 | No | 0.272 |  |  |  | 45.5641 | -122.7443
1677 | Chevron Portland Distribution Terminal | 2025-04-30 00:00:00 | 2025-05-14 00:00:00 | Chevron-05 | Regular Monitor | Hexane | 1.34 | No | 0.241 |  |  |  | 45.5641 | -122.7443
1678 | Chevron Portland Distribution Terminal | 2025-04-30 00:00:00 | 2025-05-14 00:00:00 | Chevron-05 | Regular Monitor | o-Xylene | 0.564 | No | 0.272 |  |  |  | 45.5641 | -122.7443
1679 | Chevron Portland Distribution Terminal | 2025-04-30 00:00:00 | 2025-05-14 00:00:00 | Chevron-05 | Regular Monitor | Toluene | 3.64 | No | 0.241 |  |  |  | 45.5641 | -122.7443
1680 | Chevron Portland Distribution Terminal | 2025-04-30 00:00:00 | 2025-05-14 00:00:00 | Chevron-06 | Regular Monitor | Benzene | 0.701 | No | 0.187 |  |  |  | 45.5639 | -122.7433
1681 | Chevron Portland Distribution Terminal | 2025-04-30 00:00:00 | 2025-05-14 00:00:00 | Chevron-06 | Regular Monitor | Ethylbenzene | 0.426 | No | 0.272 | J | Estimated Value - Analyte between MDL and reporting limit |  | 45.5639 | -122.7433
1682 | Chevron Portland Distribution Terminal | 2025-04-30 00:00:00 | 2025-05-14 00:00:00 | Chevron-06 | Regular Monitor | m,p-Xylene | 1.54 | No | 0.272 |  |  |  | 45.5639 | -122.7433
1683 | Chevron Portland Distribution Terminal | 2025-04-30 00:00:00 | 2025-05-14 00:00:00 | Chevron-06 | Regular Monitor | Hexane | 1.69 | No | 0.241 |  |  |  | 45.5639 | -122.7433
1684 | Chevron Portland Distribution Terminal | 2025-04-30 00:00:00 | 2025-05-14 00:00:00 | Chevron-06 | Regular Monitor | o-Xylene | 0.541 | No | 0.272 | J | Estimated Value - Analyte between MDL and reporting limit |  | 45.5639 | -122.7433
1685 | Chevron Portland Distribution Terminal | 2025-04-30 00:00:00 | 2025-05-14 00:00:00 | Chevron-06 | Regular Monitor | Toluene | 2.45 | No | 0.241 |  |  |  | 45.5639 | -122.7433
1686 | Chevron Portland Distribution Terminal | 2025-04-30 00:00:00 | 2025-05-14 00:00:00 | Chevron-07 | Regular Monitor | Benzene | 1.11 | No | 0.187 |  |  |  | 45.5646 | -122.7426
1687 | Chevron Portland Distribution Terminal | 2025-04-30 00:00:00 | 2025-05-14 00:00:00 | Chevron-07 | Regular Monitor | Ethylbenzene | 1.23 | No | 0.272 |  |  |  | 45.5646 | -122.7426
1688 | Chevron Portland Distribution Terminal | 2025-04-30 00:00:00 | 2025-05-14 00:00:00 | Chevron-07 | Regular Monitor | m,p-Xylene | 4.3 | No | 0.272 |  |  |  | 45.5646 | -122.7426
1689 | Chevron Portland Distribution Terminal | 2025-04-30 00:00:00 | 2025-05-14 00:00:00 | Chevron-07 | Regular Monitor | Hexane | 3.2 | No | 0.241 |  |  |  | 45.5646 | -122.7426
1690 | Chevron Portland Distribution Terminal | 2025-04-30 00:00:00 | 2025-05-14 00:00:00 | Chevron-07 | Regular Monitor | o-Xylene | 1.84 | No | 0.272 |  |  |  | 45.5646 | -122.7426
1691 | Chevron Portland Distribution Terminal | 2025-04-30 00:00:00 | 2025-05-14 00:00:00 | Chevron-07 | Regular Monitor | Toluene | 4.53 | No | 0.241 |  |  |  | 45.5646 | -122.7426
1692 | Chevron Portland Distribution Terminal | 2025-04-30 00:00:00 | 2025-05-14 00:00:00 | Chevron-08 | Regular Monitor | Benzene | 1.43 | No | 0.187 |  |  |  | 45.5654 | -122.742
1693 | Chevron Portland Distribution Terminal | 2025-04-30 00:00:00 | 2025-05-14 00:00:00 | Chevron-08 | Regular Monitor | Ethylbenzene | 2.13 | No | 0.272 |  |  |  | 45.5654 | -122.742
1694 | Chevron Portland Distribution Terminal | 2025-04-30 00:00:00 | 2025-05-14 00:00:00 | Chevron-08 | Regular Monitor | m,p-Xylene | 7.02 | No | 0.272 |  |  |  | 45.5654 | -122.742
1695 | Chevron Portland Distribution Terminal | 2025-04-30 00:00:00 | 2025-05-14 00:00:00 | Chevron-08 | Regular Monitor | Hexane | 4.35 | No | 0.241 |  |  |  | 45.5654 | -122.742
1696 | Chevron Portland Distribution Terminal | 2025-04-30 00:00:00 | 2025-05-14 00:00:00 | Chevron-08 | Regular Monitor | o-Xylene | 2.99 | No | 0.272 |  |  |  | 45.5654 | -122.742
1697 | Chevron Portland Distribution Terminal | 2025-04-30 00:00:00 | 2025-05-14 00:00:00 | Chevron-08 | Regular Monitor | Toluene | 6.85 | No | 0.241 |  |  |  | 45.5654 | -122.742
1698 | Chevron Portland Distribution Terminal | 2025-04-30 00:00:00 | 2025-05-14 00:00:00 | Chevron-09 | Regular Monitor | Benzene | 1.41 | No | 0.187 |  |  |  | 45.5655 | -122.7413
1699 | Chevron Portland Distribution Terminal | 2025-04-30 00:00:00 | 2025-05-14 00:00:00 | Chevron-09 | Regular Monitor | Ethylbenzene | 1.68 | No | 0.272 |  |  |  | 45.5655 | -122.7413
1700 | Chevron Portland Distribution Terminal | 2025-04-30 00:00:00 | 2025-05-14 00:00:00 | Chevron-09 | Regular Monitor | m,p-Xylene | 5.55 | No | 0.272 |  |  |  | 45.5655 | -122.7413
1701 | Chevron Portland Distribution Terminal | 2025-04-30 00:00:00 | 2025-05-14 00:00:00 | Chevron-09 | Regular Monitor | Hexane | 4.21 | No | 0.241 |  |  |  | 45.5655 | -122.7413
1702 | Chevron Portland Distribution Terminal | 2025-04-30 00:00:00 | 2025-05-14 00:00:00 | Chevron-09 | Regular Monitor | o-Xylene | 2.19 | No | 0.272 |  |  |  | 45.5655 | -122.7413
1703 | Chevron Portland Distribution Terminal | 2025-04-30 00:00:00 | 2025-05-14 00:00:00 | Chevron-09 | Regular Monitor | Toluene | 5.73 | No | 0.241 |  |  |  | 45.5655 | -122.7413
1704 | Chevron Portland Distribution Terminal | 2025-04-30 00:00:00 | 2025-05-14 00:00:00 | Chevron-10 | Regular Monitor | Benzene | 1.56 | No | 0.187 |  |  |  | 45.5648 | -122.7404
1705 | Chevron Portland Distribution Terminal | 2025-04-30 00:00:00 | 2025-05-14 00:00:00 | Chevron-10 | Regular Monitor | Ethylbenzene | 1.51 | No | 0.272 |  |  |  | 45.5648 | -122.7404
1706 | Chevron Portland Distribution Terminal | 2025-04-30 00:00:00 | 2025-05-14 00:00:00 | Chevron-10 | Regular Monitor | m,p-Xylene | 5.22 | No | 0.272 |  |  |  | 45.5648 | -122.7404
1707 | Chevron Portland Distribution Terminal | 2025-04-30 00:00:00 | 2025-05-14 00:00:00 | Chevron-10 | Regular Monitor | Hexane | 4.83 | No | 0.241 |  |  |  | 45.5648 | -122.7404
1708 | Chevron Portland Distribution Terminal | 2025-04-30 00:00:00 | 2025-05-14 00:00:00 | Chevron-10 | Regular Monitor | o-Xylene | 2.04 | No | 0.272 |  |  |  | 45.5648 | -122.7404
1709 | Chevron Portland Distribution Terminal | 2025-04-30 00:00:00 | 2025-05-14 00:00:00 | Chevron-10 | Regular Monitor | Toluene | 6.78 | No | 0.241 |  |  |  | 45.5648 | -122.7404
1710 | Chevron Portland Distribution Terminal | 2025-04-30 00:00:00 | 2025-05-14 00:00:00 | Chevron-11 | Regular Monitor | Benzene | 1.76 | No | 0.187 |  |  |  | 45.5642 | -122.7405
1711 | Chevron Portland Distribution Terminal | 2025-04-30 00:00:00 | 2025-05-14 00:00:00 | Chevron-11 | Regular Monitor | Ethylbenzene | 1.22 | No | 0.272 |  |  |  | 45.5642 | -122.7405
1712 | Chevron Portland Distribution Terminal | 2025-04-30 00:00:00 | 2025-05-14 00:00:00 | Chevron-11 | Regular Monitor | m,p-Xylene | 4.49 | No | 0.272 |  |  |  | 45.5642 | -122.7405
1713 | Chevron Portland Distribution Terminal | 2025-04-30 00:00:00 | 2025-05-14 00:00:00 | Chevron-11 | Regular Monitor | Hexane | 6.76 | No | 0.241 |  |  |  | 45.5642 | -122.7405
1714 | Chevron Portland Distribution Terminal | 2025-04-30 00:00:00 | 2025-05-14 00:00:00 | Chevron-11 | Regular Monitor | o-Xylene | 1.67 | No | 0.272 |  |  |  | 45.5642 | -122.7405
1715 | Chevron Portland Distribution Terminal | 2025-04-30 00:00:00 | 2025-05-14 00:00:00 | Chevron-11 | Regular Monitor | Toluene | 7.58 | No | 0.241 |  |  |  | 45.5642 | -122.7405
1716 | Chevron Portland Distribution Terminal | 2025-04-30 00:00:00 | 2025-05-14 00:00:00 | Chevron-12 | Regular Monitor | Benzene | 5.91 | No | 0.187 |  |  |  | 45.5633 | -122.7412
1717 | Chevron Portland Distribution Terminal | 2025-04-30 00:00:00 | 2025-05-14 00:00:00 | Chevron-12 | Regular Monitor | Ethylbenzene | 2.84 | No | 0.272 |  |  |  | 45.5633 | -122.7412
1718 | Chevron Portland Distribution Terminal | 2025-04-30 00:00:00 | 2025-05-14 00:00:00 | Chevron-12 | Regular Monitor | m,p-Xylene | 10.8 | No | 0.272 |  |  |  | 45.5633 | -122.7412
1719 | Chevron Portland Distribution Terminal | 2025-04-30 00:00:00 | 2025-05-14 00:00:00 | Chevron-12 | Regular Monitor | Hexane | 34.4 | No | 0.241 |  |  |  | 45.5633 | -122.7412
1720 | Chevron Portland Distribution Terminal | 2025-04-30 00:00:00 | 2025-05-14 00:00:00 | Chevron-12 | Regular Monitor | o-Xylene | 3.66 | No | 0.272 |  |  |  | 45.5633 | -122.7412
1721 | Chevron Portland Distribution Terminal | 2025-04-30 00:00:00 | 2025-05-14 00:00:00 | Chevron-12 | Regular Monitor | Toluene | 21.5 | No | 0.241 |  |  |  | 45.5633 | -122.7412
1722 | Chevron Portland Distribution Terminal | 2025-04-30 00:00:00 | 2025-05-14 00:00:00 | Chevron-12 | Duplicate | Benzene | 5.95 | No | 0.187 |  |  |  | 45.5633 | -122.7412
1723 | Chevron Portland Distribution Terminal | 2025-04-30 00:00:00 | 2025-05-14 00:00:00 | Chevron-12 | Duplicate | Ethylbenzene | 2.59 | No | 0.272 |  |  |  | 45.5633 | -122.7412
1724 | Chevron Portland Distribution Terminal | 2025-04-30 00:00:00 | 2025-05-14 00:00:00 | Chevron-12 | Duplicate | m,p-Xylene | 9.92 | No | 0.272 |  |  |  | 45.5633 | -122.7412
1725 | Chevron Portland Distribution Terminal | 2025-04-30 00:00:00 | 2025-05-14 00:00:00 | Chevron-12 | Duplicate | Hexane | 34.7 | No | 0.241 |  |  |  | 45.5633 | -122.7412
1726 | Chevron Portland Distribution Terminal | 2025-04-30 00:00:00 | 2025-05-14 00:00:00 | Chevron-12 | Duplicate | o-Xylene | 3.48 | No | 0.272 |  |  |  | 45.5633 | -122.7412
1727 | Chevron Portland Distribution Terminal | 2025-04-30 00:00:00 | 2025-05-14 00:00:00 | Chevron-12 | Duplicate | Toluene | 20.7 | No | 0.241 |  |  |  | 45.5633 | -122.7412
1728 | Chevron Portland Distribution Terminal | 2025-04-30 00:00:00 | 2025-05-14 00:00:00 | Chevron-12 | Field Blank | Benzene | ND | Yes | 0.187 |  |  |  | 45.5633 | -122.7412
1729 | Chevron Portland Distribution Terminal | 2025-04-30 00:00:00 | 2025-05-14 00:00:00 | Chevron-12 | Field Blank | Ethylbenzene | ND | Yes | 0.272 |  |  |  | 45.5633 | -122.7412
1730 | Chevron Portland Distribution Terminal | 2025-04-30 00:00:00 | 2025-05-14 00:00:00 | Chevron-12 | Field Blank | m,p-Xylene | ND | Yes | 0.272 |  |  |  | 45.5633 | -122.7412
1731 | Chevron Portland Distribution Terminal | 2025-04-30 00:00:00 | 2025-05-14 00:00:00 | Chevron-12 | Field Blank | Hexane | ND | Yes | 0.241 |  |  |  | 45.5633 | -122.7412
1732 | Chevron Portland Distribution Terminal | 2025-04-30 00:00:00 | 2025-05-14 00:00:00 | Chevron-12 | Field Blank | o-Xylene | ND | Yes | 0.272 |  |  |  | 45.5633 | -122.7412
1733 | Chevron Portland Distribution Terminal | 2025-04-30 00:00:00 | 2025-05-14 00:00:00 | Chevron-12 | Field Blank | Toluene | ND | Yes | 0.241 |  |  |  | 45.5633 | -122.7412
1734 | Chevron Portland Distribution Terminal | 2025-04-30 00:00:00 | 2025-05-14 00:00:00 | Chevron-13 | Regular Monitor | Benzene | 1.04 | No | 0.187 |  |  |  | 45.5657 | -122.7391
1735 | Chevron Portland Distribution Terminal | 2025-04-30 00:00:00 | 2025-05-14 00:00:00 | Chevron-13 | Regular Monitor | Ethylbenzene | 0.862 | No | 0.272 |  |  |  | 45.5657 | -122.7391
1736 | Chevron Portland Distribution Terminal | 2025-04-30 00:00:00 | 2025-05-14 00:00:00 | Chevron-13 | Regular Monitor | m,p-Xylene | 3.09 | No | 0.272 |  |  |  | 45.5657 | -122.7391
1737 | Chevron Portland Distribution Terminal | 2025-04-30 00:00:00 | 2025-05-14 00:00:00 | Chevron-13 | Regular Monitor | Hexane | 3.15 | No | 0.241 |  |  |  | 45.5657 | -122.7391
1738 | Chevron Portland Distribution Terminal | 2025-04-30 00:00:00 | 2025-05-14 00:00:00 | Chevron-13 | Regular Monitor | o-Xylene | 1.06 | No | 0.272 |  |  |  | 45.5657 | -122.7391
1739 | Chevron Portland Distribution Terminal | 2025-04-30 00:00:00 | 2025-05-14 00:00:00 | Chevron-13 | Regular Monitor | Toluene | 3.76 | No | 0.241 |  |  |  | 45.5657 | -122.7391
1740 | Chevron Portland Distribution Terminal | 2025-04-30 00:00:00 | 2025-05-14 00:00:00 | Chevron-14 | Regular Monitor | Benzene | 0.502 | No | 0.187 |  |  |  | 45.5637 | -122.7449
1741 | Chevron Portland Distribution Terminal | 2025-04-30 00:00:00 | 2025-05-14 00:00:00 | Chevron-14 | Regular Monitor | Ethylbenzene | 0.287 | No | 0.272 | J | Estimated Value - Analyte between MDL and reporting limit |  | 45.5637 | -122.7449
1742 | Chevron Portland Distribution Terminal | 2025-04-30 00:00:00 | 2025-05-14 00:00:00 | Chevron-14 | Regular Monitor | m,p-Xylene | 0.9 | No | 0.272 |  |  |  | 45.5637 | -122.7449
1743 | Chevron Portland Distribution Terminal | 2025-04-30 00:00:00 | 2025-05-14 00:00:00 | Chevron-14 | Regular Monitor | Hexane | 0.937 | No | 0.241 |  |  |  | 45.5637 | -122.7449
1744 | Chevron Portland Distribution Terminal | 2025-04-30 00:00:00 | 2025-05-14 00:00:00 | Chevron-14 | Regular Monitor | o-Xylene | 0.311 | No | 0.272 | J | Estimated Value - Analyte between MDL and reporting limit |  | 45.5637 | -122.7449
1745 | Chevron Portland Distribution Terminal | 2025-04-30 00:00:00 | 2025-05-14 00:00:00 | Chevron-14 | Regular Monitor | Toluene | 1.78 | No | 0.241 |  |  |  | 45.5637 | -122.7449
1746 | Chevron Portland Distribution Terminal | 2025-04-30 00:00:00 | 2025-05-14 00:00:00 | Chevron-15 | Regular Monitor | Benzene | 0.864 | No | 0.187 |  |  |  | 45.5642 | -122.7429
1747 | Chevron Portland Distribution Terminal | 2025-04-30 00:00:00 | 2025-05-14 00:00:00 | Chevron-15 | Regular Monitor | Ethylbenzene | 0.644 | No | 0.272 |  |  |  | 45.5642 | -122.7429
1748 | Chevron Portland Distribution Terminal | 2025-04-30 00:00:00 | 2025-05-14 00:00:00 | Chevron-15 | Regular Monitor | m,p-Xylene | 2.03 | No | 0.272 |  |  |  | 45.5642 | -122.7429
1749 | Chevron Portland Distribution Terminal | 2025-04-30 00:00:00 | 2025-05-14 00:00:00 | Chevron-15 | Regular Monitor | Hexane | 2.16 | No | 0.241 |  |  |  | 45.5642 | -122.7429
1750 | Chevron Portland Distribution Terminal | 2025-04-30 00:00:00 | 2025-05-14 00:00:00 | Chevron-15 | Regular Monitor | o-Xylene | 0.761 | No | 0.272 |  |  |  | 45.5642 | -122.7429
1751 | Chevron Portland Distribution Terminal | 2025-04-30 00:00:00 | 2025-05-14 00:00:00 | Chevron-15 | Regular Monitor | Toluene | 3.08 | No | 0.241 |  |  |  | 45.5642 | -122.7429
1752 | Chevron Portland Distribution Terminal | 2025-05-14 00:00:00 | 2025-05-28 00:00:00 | Chevron-01 | Regular Monitor | Benzene | 1.03 | No | 0.187 |  |  |  | 45.5625 | -122.7419
1753 | Chevron Portland Distribution Terminal | 2025-05-14 00:00:00 | 2025-05-28 00:00:00 | Chevron-01 | Regular Monitor | Ethylbenzene | 0.415 | No | 0.273 | J | Estimated Value - Analyte between MDL and reporting limit |  | 45.5625 | -122.7419
1754 | Chevron Portland Distribution Terminal | 2025-05-14 00:00:00 | 2025-05-28 00:00:00 | Chevron-01 | Regular Monitor | m,p-Xylene | 1.38 | No | 0.273 |  |  |  | 45.5625 | -122.7419
1755 | Chevron Portland Distribution Terminal | 2025-05-14 00:00:00 | 2025-05-28 00:00:00 | Chevron-01 | Regular Monitor | Hexane | 3.04 | No | 0.242 |  |  |  | 45.5625 | -122.7419
1756 | Chevron Portland Distribution Terminal | 2025-05-14 00:00:00 | 2025-05-28 00:00:00 | Chevron-01 | Regular Monitor | o-Xylene | 0.452 | No | 0.273 | J | Estimated Value - Analyte between MDL and reporting limit |  | 45.5625 | -122.7419
1757 | Chevron Portland Distribution Terminal | 2025-05-14 00:00:00 | 2025-05-28 00:00:00 | Chevron-01 | Regular Monitor | Toluene | 3.76 | No | 0.242 | B | Compound found in field blank over 1/3 compliance limit |  | 45.5625 | -122.7419
1758 | Chevron Portland Distribution Terminal | 2025-05-14 00:00:00 | 2025-05-28 00:00:00 | Chevron-02 | Regular Monitor | Benzene | 0.592 | No | 0.187 |  |  |  | 45.5617 | -122.7427
1759 | Chevron Portland Distribution Terminal | 2025-05-14 00:00:00 | 2025-05-28 00:00:00 | Chevron-02 | Regular Monitor | Ethylbenzene | ND | Yes | 0.273 |  |  |  | 45.5617 | -122.7427
1760 | Chevron Portland Distribution Terminal | 2025-05-14 00:00:00 | 2025-05-28 00:00:00 | Chevron-02 | Regular Monitor | m,p-Xylene | 0.453 | No | 0.273 | J | Estimated Value - Analyte between MDL and reporting limit |  | 45.5617 | -122.7427
1761 | Chevron Portland Distribution Terminal | 2025-05-14 00:00:00 | 2025-05-28 00:00:00 | Chevron-02 | Regular Monitor | Hexane | 0.909 | No | 0.242 |  |  |  | 45.5617 | -122.7427
1762 | Chevron Portland Distribution Terminal | 2025-05-14 00:00:00 | 2025-05-28 00:00:00 | Chevron-02 | Regular Monitor | o-Xylene | ND | Yes | 0.273 |  |  |  | 45.5617 | -122.7427
1763 | Chevron Portland Distribution Terminal | 2025-05-14 00:00:00 | 2025-05-28 00:00:00 | Chevron-02 | Regular Monitor | Toluene | 1.45 | No | 0.242 | B | Compound found in field blank over 1/3 compliance limit |  | 45.5617 | -122.7427
1764 | Chevron Portland Distribution Terminal | 2025-05-14 00:00:00 | 2025-05-28 00:00:00 | Chevron-03 | Regular Monitor | Benzene | 0.385 | No | 0.187 |  |  |  | 45.5625 | -122.7437
1765 | Chevron Portland Distribution Terminal | 2025-05-14 00:00:00 | 2025-05-28 00:00:00 | Chevron-03 | Regular Monitor | Ethylbenzene | ND | Yes | 0.273 |  |  |  | 45.5625 | -122.7437
1766 | Chevron Portland Distribution Terminal | 2025-05-14 00:00:00 | 2025-05-28 00:00:00 | Chevron-03 | Regular Monitor | m,p-Xylene | 0.632 | No | 0.273 |  |  |  | 45.5625 | -122.7437
1767 | Chevron Portland Distribution Terminal | 2025-05-14 00:00:00 | 2025-05-28 00:00:00 | Chevron-03 | Regular Monitor | Hexane | 3.66 | No | 0.242 |  |  |  | 45.5625 | -122.7437
1768 | Chevron Portland Distribution Terminal | 2025-05-14 00:00:00 | 2025-05-28 00:00:00 | Chevron-03 | Regular Monitor | o-Xylene | ND | Yes | 0.273 |  |  |  | 45.5625 | -122.7437
1769 | Chevron Portland Distribution Terminal | 2025-05-14 00:00:00 | 2025-05-28 00:00:00 | Chevron-03 | Regular Monitor | Toluene | 1.75 | No | 0.242 | B | Compound found in field blank over 1/3 compliance limit |  | 45.5625 | -122.7437
1770 | Chevron Portland Distribution Terminal | 2025-05-14 00:00:00 | 2025-05-28 00:00:00 | Chevron-04 | Regular Monitor | Benzene | 0.427 | No | 0.187 |  |  |  | 45.5633 | -122.7447
1771 | Chevron Portland Distribution Terminal | 2025-05-14 00:00:00 | 2025-05-28 00:00:00 | Chevron-04 | Regular Monitor | Ethylbenzene | ND | Yes | 0.273 |  |  |  | 45.5633 | -122.7447
1772 | Chevron Portland Distribution Terminal | 2025-05-14 00:00:00 | 2025-05-28 00:00:00 | Chevron-04 | Regular Monitor | m,p-Xylene | 0.493 | No | 0.273 | J | Estimated Value - Analyte between MDL and reporting limit |  | 45.5633 | -122.7447
1773 | Chevron Portland Distribution Terminal | 2025-05-14 00:00:00 | 2025-05-28 00:00:00 | Chevron-04 | Regular Monitor | Hexane | 0.984 | No | 0.242 |  |  |  | 45.5633 | -122.7447
1774 | Chevron Portland Distribution Terminal | 2025-05-14 00:00:00 | 2025-05-28 00:00:00 | Chevron-04 | Regular Monitor | o-Xylene | ND | Yes | 0.273 |  |  |  | 45.5633 | -122.7447
1775 | Chevron Portland Distribution Terminal | 2025-05-14 00:00:00 | 2025-05-28 00:00:00 | Chevron-04 | Regular Monitor | Toluene | 1.54 | No | 0.242 | B | Compound found in field blank over 1/3 compliance limit |  | 45.5633 | -122.7447
1776 | Chevron Portland Distribution Terminal | 2025-05-14 00:00:00 | 2025-05-28 00:00:00 | Chevron-05 | Regular Monitor | Benzene | 0.581 | No | 0.187 |  |  |  | 45.5641 | -122.7443
1777 | Chevron Portland Distribution Terminal | 2025-05-14 00:00:00 | 2025-05-28 00:00:00 | Chevron-05 | Regular Monitor | Ethylbenzene | 0.3 | No | 0.273 | J | Estimated Value - Analyte between MDL and reporting limit |  | 45.5641 | -122.7443
1778 | Chevron Portland Distribution Terminal | 2025-05-14 00:00:00 | 2025-05-28 00:00:00 | Chevron-05 | Regular Monitor | m,p-Xylene | 0.929 | No | 0.273 |  |  |  | 45.5641 | -122.7443
1779 | Chevron Portland Distribution Terminal | 2025-05-14 00:00:00 | 2025-05-28 00:00:00 | Chevron-05 | Regular Monitor | Hexane | 1.43 | No | 0.242 |  |  |  | 45.5641 | -122.7443
1780 | Chevron Portland Distribution Terminal | 2025-05-14 00:00:00 | 2025-05-28 00:00:00 | Chevron-05 | Regular Monitor | o-Xylene | 0.33 | No | 0.273 | J | Estimated Value - Analyte between MDL and reporting limit |  | 45.5641 | -122.7443
1781 | Chevron Portland Distribution Terminal | 2025-05-14 00:00:00 | 2025-05-28 00:00:00 | Chevron-05 | Regular Monitor | Toluene | 3.86 | No | 0.242 | B | Compound found in field blank over 1/3 compliance limit |  | 45.5641 | -122.7443
1782 | Chevron Portland Distribution Terminal | 2025-05-14 00:00:00 | 2025-05-28 00:00:00 | Chevron-06 | Regular Monitor | Benzene | 0.709 | No | 0.187 |  |  |  | 45.5639 | -122.7433
1783 | Chevron Portland Distribution Terminal | 2025-05-14 00:00:00 | 2025-05-28 00:00:00 | Chevron-06 | Regular Monitor | Ethylbenzene | 0.337 | No | 0.273 | J | Estimated Value - Analyte between MDL and reporting limit |  | 45.5639 | -122.7433
1784 | Chevron Portland Distribution Terminal | 2025-05-14 00:00:00 | 2025-05-28 00:00:00 | Chevron-06 | Regular Monitor | m,p-Xylene | 1.15 | No | 0.273 |  |  |  | 45.5639 | -122.7433
1785 | Chevron Portland Distribution Terminal | 2025-05-14 00:00:00 | 2025-05-28 00:00:00 | Chevron-06 | Regular Monitor | Hexane | 1.92 | No | 0.242 |  |  |  | 45.5639 | -122.7433
1786 | Chevron Portland Distribution Terminal | 2025-05-14 00:00:00 | 2025-05-28 00:00:00 | Chevron-06 | Regular Monitor | o-Xylene | 0.386 | No | 0.273 | J | Estimated Value - Analyte between MDL and reporting limit |  | 45.5639 | -122.7433
1787 | Chevron Portland Distribution Terminal | 2025-05-14 00:00:00 | 2025-05-28 00:00:00 | Chevron-06 | Regular Monitor | Toluene | 3.38 | No | 0.242 | B | Compound found in field blank over 1/3 compliance limit |  | 45.5639 | -122.7433
1788 | Chevron Portland Distribution Terminal | 2025-05-14 00:00:00 | 2025-05-28 00:00:00 | Chevron-07 | Regular Monitor | Benzene | 1.17 | No | 0.187 |  |  |  | 45.5646 | -122.7426
1789 | Chevron Portland Distribution Terminal | 2025-05-14 00:00:00 | 2025-05-28 00:00:00 | Chevron-07 | Regular Monitor | Ethylbenzene | 0.867 | No | 0.273 |  |  |  | 45.5646 | -122.7426
1790 | Chevron Portland Distribution Terminal | 2025-05-14 00:00:00 | 2025-05-28 00:00:00 | Chevron-07 | Regular Monitor | m,p-Xylene | 2.71 | No | 0.273 |  |  |  | 45.5646 | -122.7426
1791 | Chevron Portland Distribution Terminal | 2025-05-14 00:00:00 | 2025-05-28 00:00:00 | Chevron-07 | Regular Monitor | Hexane | 3.02 | No | 0.242 |  |  |  | 45.5646 | -122.7426
1792 | Chevron Portland Distribution Terminal | 2025-05-14 00:00:00 | 2025-05-28 00:00:00 | Chevron-07 | Regular Monitor | o-Xylene | 1.19 | No | 0.273 |  |  |  | 45.5646 | -122.7426
1793 | Chevron Portland Distribution Terminal | 2025-05-14 00:00:00 | 2025-05-28 00:00:00 | Chevron-07 | Regular Monitor | Toluene | 4.17 | No | 0.242 | B | Compound found in field blank over 1/3 compliance limit |  | 45.5646 | -122.7426
1794 | Chevron Portland Distribution Terminal | 2025-05-14 00:00:00 | 2025-05-28 00:00:00 | Chevron-08 | Regular Monitor | Benzene | 1.59 | No | 0.187 |  |  |  | 45.5654 | -122.742
1795 | Chevron Portland Distribution Terminal | 2025-05-14 00:00:00 | 2025-05-28 00:00:00 | Chevron-08 | Regular Monitor | Ethylbenzene | 1.65 | No | 0.273 |  |  |  | 45.5654 | -122.742
1796 | Chevron Portland Distribution Terminal | 2025-05-14 00:00:00 | 2025-05-28 00:00:00 | Chevron-08 | Regular Monitor | m,p-Xylene | 5.06 | No | 0.273 |  |  |  | 45.5654 | -122.742
1797 | Chevron Portland Distribution Terminal | 2025-05-14 00:00:00 | 2025-05-28 00:00:00 | Chevron-08 | Regular Monitor | Hexane | 5.25 | No | 0.242 |  |  |  | 45.5654 | -122.742
1798 | Chevron Portland Distribution Terminal | 2025-05-14 00:00:00 | 2025-05-28 00:00:00 | Chevron-08 | Regular Monitor | o-Xylene | 2 | No | 0.273 |  |  |  | 45.5654 | -122.742
1799 | Chevron Portland Distribution Terminal | 2025-05-14 00:00:00 | 2025-05-28 00:00:00 | Chevron-08 | Regular Monitor | Toluene | 7.28 | No | 0.242 |  |  |  | 45.5654 | -122.742
1800 | Chevron Portland Distribution Terminal | 2025-05-14 00:00:00 | 2025-05-28 00:00:00 | Chevron-09 | Regular Monitor | Benzene | 1.65 | No | 0.187 |  |  |  | 45.5655 | -122.7413
1801 | Chevron Portland Distribution Terminal | 2025-05-14 00:00:00 | 2025-05-28 00:00:00 | Chevron-09 | Regular Monitor | Ethylbenzene | 1.36 | No | 0.273 |  |  |  | 45.5655 | -122.7413
1802 | Chevron Portland Distribution Terminal | 2025-05-14 00:00:00 | 2025-05-28 00:00:00 | Chevron-09 | Regular Monitor | m,p-Xylene | 4.28 | No | 0.273 |  |  |  | 45.5655 | -122.7413
1803 | Chevron Portland Distribution Terminal | 2025-05-14 00:00:00 | 2025-05-28 00:00:00 | Chevron-09 | Regular Monitor | Hexane | 4.7 | No | 0.242 |  |  |  | 45.5655 | -122.7413
1804 | Chevron Portland Distribution Terminal | 2025-05-14 00:00:00 | 2025-05-28 00:00:00 | Chevron-09 | Regular Monitor | o-Xylene | 1.64 | No | 0.273 |  |  |  | 45.5655 | -122.7413
1805 | Chevron Portland Distribution Terminal | 2025-05-14 00:00:00 | 2025-05-28 00:00:00 | Chevron-09 | Regular Monitor | Toluene | 7.65 | No | 0.242 |  |  |  | 45.5655 | -122.7413
1806 | Chevron Portland Distribution Terminal | 2025-05-14 00:00:00 | 2025-05-28 00:00:00 | Chevron-10 | Regular Monitor | Benzene | 1.63 | No | 0.187 |  |  |  | 45.5648 | -122.7404
1807 | Chevron Portland Distribution Terminal | 2025-05-14 00:00:00 | 2025-05-28 00:00:00 | Chevron-10 | Regular Monitor | Ethylbenzene | 0.998 | No | 0.273 |  |  |  | 45.5648 | -122.7404
1808 | Chevron Portland Distribution Terminal | 2025-05-14 00:00:00 | 2025-05-28 00:00:00 | Chevron-10 | Regular Monitor | m,p-Xylene | 3.46 | No | 0.273 |  |  |  | 45.5648 | -122.7404
1809 | Chevron Portland Distribution Terminal | 2025-05-14 00:00:00 | 2025-05-28 00:00:00 | Chevron-10 | Regular Monitor | Hexane | 5.03 | No | 0.242 |  |  |  | 45.5648 | -122.7404
1810 | Chevron Portland Distribution Terminal | 2025-05-14 00:00:00 | 2025-05-28 00:00:00 | Chevron-10 | Regular Monitor | o-Xylene | 1.31 | No | 0.273 |  |  |  | 45.5648 | -122.7404
1811 | Chevron Portland Distribution Terminal | 2025-05-14 00:00:00 | 2025-05-28 00:00:00 | Chevron-10 | Regular Monitor | Toluene | 6.56 | No | 0.242 |  |  |  | 45.5648 | -122.7404
1812 | Chevron Portland Distribution Terminal | 2025-05-14 00:00:00 | 2025-05-28 00:00:00 | Chevron-11 | Regular Monitor | Benzene | 1.73 | No | 0.187 |  |  |  | 45.5642 | -122.7405
1813 | Chevron Portland Distribution Terminal | 2025-05-14 00:00:00 | 2025-05-28 00:00:00 | Chevron-11 | Regular Monitor | Ethylbenzene | 0.979 | No | 0.273 |  |  |  | 45.5642 | -122.7405
1814 | Chevron Portland Distribution Terminal | 2025-05-14 00:00:00 | 2025-05-28 00:00:00 | Chevron-11 | Regular Monitor | m,p-Xylene | 3.49 | No | 0.273 |  |  |  | 45.5642 | -122.7405
1815 | Chevron Portland Distribution Terminal | 2025-05-14 00:00:00 | 2025-05-28 00:00:00 | Chevron-11 | Regular Monitor | Hexane | 9.67 | No | 0.242 |  |  |  | 45.5642 | -122.7405
1816 | Chevron Portland Distribution Terminal | 2025-05-14 00:00:00 | 2025-05-28 00:00:00 | Chevron-11 | Regular Monitor | o-Xylene | 1.22 | No | 0.273 |  |  |  | 45.5642 | -122.7405
1817 | Chevron Portland Distribution Terminal | 2025-05-14 00:00:00 | 2025-05-28 00:00:00 | Chevron-11 | Regular Monitor | Toluene | 7.07 | No | 0.242 |  |  |  | 45.5642 | -122.7405
1818 | Chevron Portland Distribution Terminal | 2025-05-14 00:00:00 | 2025-05-28 00:00:00 | Chevron-11 | Duplicate | Benzene | 1.78 | No | 0.187 |  |  |  | 45.5642 | -122.7405
1819 | Chevron Portland Distribution Terminal | 2025-05-14 00:00:00 | 2025-05-28 00:00:00 | Chevron-11 | Duplicate | Ethylbenzene | 1.01 | No | 0.273 |  |  |  | 45.5642 | -122.7405
1820 | Chevron Portland Distribution Terminal | 2025-05-14 00:00:00 | 2025-05-28 00:00:00 | Chevron-11 | Duplicate | m,p-Xylene | 3.21 | No | 0.273 |  |  |  | 45.5642 | -122.7405
1821 | Chevron Portland Distribution Terminal | 2025-05-14 00:00:00 | 2025-05-28 00:00:00 | Chevron-11 | Duplicate | Hexane | 9.72 | No | 0.242 |  |  |  | 45.5642 | -122.7405
1822 | Chevron Portland Distribution Terminal | 2025-05-14 00:00:00 | 2025-05-28 00:00:00 | Chevron-11 | Duplicate | o-Xylene | 1.16 | No | 0.273 |  |  |  | 45.5642 | -122.7405
1823 | Chevron Portland Distribution Terminal | 2025-05-14 00:00:00 | 2025-05-28 00:00:00 | Chevron-11 | Duplicate | Toluene | 6.72 | No | 0.242 |  |  |  | 45.5642 | -122.7405
1824 | Chevron Portland Distribution Terminal | 2025-05-14 00:00:00 | 2025-05-28 00:00:00 | Chevron-11 | Field Blank | Benzene | ND | Yes | 0.187 |  |  |  | 45.5642 | -122.7405
1825 | Chevron Portland Distribution Terminal | 2025-05-14 00:00:00 | 2025-05-28 00:00:00 | Chevron-11 | Field Blank | Ethylbenzene | ND | Yes | 0.273 |  |  |  | 45.5642 | -122.7405
1826 | Chevron Portland Distribution Terminal | 2025-05-14 00:00:00 | 2025-05-28 00:00:00 | Chevron-11 | Field Blank | m,p-Xylene | ND | Yes | 0.273 |  |  |  | 45.5642 | -122.7405
1827 | Chevron Portland Distribution Terminal | 2025-05-14 00:00:00 | 2025-05-28 00:00:00 | Chevron-11 | Field Blank | Hexane | ND | Yes | 0.242 |  |  |  | 45.5642 | -122.7405
1828 | Chevron Portland Distribution Terminal | 2025-05-14 00:00:00 | 2025-05-28 00:00:00 | Chevron-11 | Field Blank | o-Xylene | ND | Yes | 0.273 |  |  |  | 45.5642 | -122.7405
1829 | Chevron Portland Distribution Terminal | 2025-05-14 00:00:00 | 2025-05-28 00:00:00 | Chevron-11 | Field Blank | Toluene | 1.44 | No | 0.242 |  |  |  | 45.5642 | -122.7405
1830 | Chevron Portland Distribution Terminal | 2025-05-14 00:00:00 | 2025-05-28 00:00:00 | Chevron-12 | Regular Monitor | Benzene | 3.26 | No | 0.187 |  |  |  | 45.5633 | -122.7412
1831 | Chevron Portland Distribution Terminal | 2025-05-14 00:00:00 | 2025-05-28 00:00:00 | Chevron-12 | Regular Monitor | Ethylbenzene | 1.77 | No | 0.273 |  |  |  | 45.5633 | -122.7412
1832 | Chevron Portland Distribution Terminal | 2025-05-14 00:00:00 | 2025-05-28 00:00:00 | Chevron-12 | Regular Monitor | m,p-Xylene | 6.7 | No | 0.273 |  |  |  | 45.5633 | -122.7412
1833 | Chevron Portland Distribution Terminal | 2025-05-14 00:00:00 | 2025-05-28 00:00:00 | Chevron-12 | Regular Monitor | Hexane | 61.8 | No | 0.242 | E | Concentration exceeds the calibration range and is an estimate value |  | 45.5633 | -122.7412
1834 | Chevron Portland Distribution Terminal | 2025-05-14 00:00:00 | 2025-05-28 00:00:00 | Chevron-12 | Regular Monitor | o-Xylene | 2.33 | No | 0.273 |  |  |  | 45.5633 | -122.7412
1835 | Chevron Portland Distribution Terminal | 2025-05-14 00:00:00 | 2025-05-28 00:00:00 | Chevron-12 | Regular Monitor | Toluene | 13.2 | No | 0.242 |  |  |  | 45.5633 | -122.7412
1836 | Chevron Portland Distribution Terminal | 2025-05-14 00:00:00 | 2025-05-28 00:00:00 | Chevron-13 | Regular Monitor | Benzene | 0.964 | No | 0.187 |  |  |  | 45.5657 | -122.7391
1837 | Chevron Portland Distribution Terminal | 2025-05-14 00:00:00 | 2025-05-28 00:00:00 | Chevron-13 | Regular Monitor | Ethylbenzene | 0.599 | No | 0.273 |  |  |  | 45.5657 | -122.7391
1838 | Chevron Portland Distribution Terminal | 2025-05-14 00:00:00 | 2025-05-28 00:00:00 | Chevron-13 | Regular Monitor | m,p-Xylene | 1.85 | No | 0.273 |  |  |  | 45.5657 | -122.7391
1839 | Chevron Portland Distribution Terminal | 2025-05-14 00:00:00 | 2025-05-28 00:00:00 | Chevron-13 | Regular Monitor | Hexane | 3.74 | No | 0.242 |  |  |  | 45.5657 | -122.7391
1840 | Chevron Portland Distribution Terminal | 2025-05-14 00:00:00 | 2025-05-28 00:00:00 | Chevron-13 | Regular Monitor | o-Xylene | 0.72 | No | 0.273 |  |  |  | 45.5657 | -122.7391
1841 | Chevron Portland Distribution Terminal | 2025-05-14 00:00:00 | 2025-05-28 00:00:00 | Chevron-13 | Regular Monitor | Toluene | 4.16 | No | 0.242 | B | Compound found in field blank over 1/3 compliance limit |  | 45.5657 | -122.7391
1842 | Chevron Portland Distribution Terminal | 2025-05-14 00:00:00 | 2025-05-28 00:00:00 | Chevron-14 | Regular Monitor | Benzene | 0.511 | No | 0.187 |  |  |  | 45.5637 | -122.7449
1843 | Chevron Portland Distribution Terminal | 2025-05-14 00:00:00 | 2025-05-28 00:00:00 | Chevron-14 | Regular Monitor | Ethylbenzene | ND | Yes | 0.273 |  |  |  | 45.5637 | -122.7449
1844 | Chevron Portland Distribution Terminal | 2025-05-14 00:00:00 | 2025-05-28 00:00:00 | Chevron-14 | Regular Monitor | m,p-Xylene | 0.65 | No | 0.273 |  |  |  | 45.5637 | -122.7449
1845 | Chevron Portland Distribution Terminal | 2025-05-14 00:00:00 | 2025-05-28 00:00:00 | Chevron-14 | Regular Monitor | Hexane | 1.17 | No | 0.242 |  |  |  | 45.5637 | -122.7449
1846 | Chevron Portland Distribution Terminal | 2025-05-14 00:00:00 | 2025-05-28 00:00:00 | Chevron-14 | Regular Monitor | o-Xylene | ND | Yes | 0.273 |  |  |  | 45.5637 | -122.7449
1847 | Chevron Portland Distribution Terminal | 2025-05-14 00:00:00 | 2025-05-28 00:00:00 | Chevron-14 | Regular Monitor | Toluene | 2.15 | No | 0.242 | B | Compound found in field blank over 1/3 compliance limit |  | 45.5637 | -122.7449
1848 | Chevron Portland Distribution Terminal | 2025-05-14 00:00:00 | 2025-05-28 00:00:00 | Chevron-15 | Regular Monitor | Benzene | 0.798 | No | 0.187 |  |  |  | 45.5642 | -122.7429
1849 | Chevron Portland Distribution Terminal | 2025-05-14 00:00:00 | 2025-05-28 00:00:00 | Chevron-15 | Regular Monitor | Ethylbenzene | 0.459 | No | 0.273 | J | Estimated Value - Analyte between MDL and reporting limit |  | 45.5642 | -122.7429
1850 | Chevron Portland Distribution Terminal | 2025-05-14 00:00:00 | 2025-05-28 00:00:00 | Chevron-15 | Regular Monitor | m,p-Xylene | 1.37 | No | 0.273 |  |  |  | 45.5642 | -122.7429
1851 | Chevron Portland Distribution Terminal | 2025-05-14 00:00:00 | 2025-05-28 00:00:00 | Chevron-15 | Regular Monitor | Hexane | 3.23 | No | 0.242 |  |  |  | 45.5642 | -122.7429
1852 | Chevron Portland Distribution Terminal | 2025-05-14 00:00:00 | 2025-05-28 00:00:00 | Chevron-15 | Regular Monitor | o-Xylene | 0.459 | No | 0.273 | J | Estimated Value - Analyte between MDL and reporting limit |  | 45.5642 | -122.7429
1853 | Chevron Portland Distribution Terminal | 2025-05-14 00:00:00 | 2025-05-28 00:00:00 | Chevron-15 | Regular Monitor | Toluene | 3.6 | No | 0.242 | B | Compound found in field blank over 1/3 compliance limit |  | 45.5642 | -122.7429
1854 | Chevron Portland Distribution Terminal | 2025-05-28 00:00:00 | 2025-06-11 00:00:00 | Chevron-01 | Regular Monitor | Benzene | 1.58 | No | 0.188 |  |  |  | 45.5625 | -122.7419
1855 | Chevron Portland Distribution Terminal | 2025-05-28 00:00:00 | 2025-06-11 00:00:00 | Chevron-01 | Regular Monitor | Ethylbenzene | 0.764 | No | 0.273 | Pc | Field Duplicate exceed 30% RPD with concentrations near MDL |  | 45.5625 | -122.7419
1856 | Chevron Portland Distribution Terminal | 2025-05-28 00:00:00 | 2025-06-11 00:00:00 | Chevron-01 | Regular Monitor | m,p-Xylene | 2.96 | No | 0.273 |  |  |  | 45.5625 | -122.7419
1857 | Chevron Portland Distribution Terminal | 2025-05-28 00:00:00 | 2025-06-11 00:00:00 | Chevron-01 | Regular Monitor | Hexane | 5.29 | No | 0.242 |  |  |  | 45.5625 | -122.7419
1858 | Chevron Portland Distribution Terminal | 2025-05-28 00:00:00 | 2025-06-11 00:00:00 | Chevron-01 | Regular Monitor | o-Xylene | 1.02 | No | 0.273 |  |  |  | 45.5625 | -122.7419
1859 | Chevron Portland Distribution Terminal | 2025-05-28 00:00:00 | 2025-06-11 00:00:00 | Chevron-01 | Regular Monitor | Toluene | 5.92 | No | 0.242 |  |  |  | 45.5625 | -122.7419
1860 | Chevron Portland Distribution Terminal | 2025-05-28 00:00:00 | 2025-06-11 00:00:00 | Chevron-02 | Regular Monitor | Benzene | 0.581 | No | 0.188 |  |  |  | 45.5617 | -122.7427
1861 | Chevron Portland Distribution Terminal | 2025-05-28 00:00:00 | 2025-06-11 00:00:00 | Chevron-02 | Regular Monitor | Ethylbenzene | ND | Yes | 0.273 | Pc | Field Duplicate exceed 30% RPD with concentrations near MDL |  | 45.5617 | -122.7427
1862 | Chevron Portland Distribution Terminal | 2025-05-28 00:00:00 | 2025-06-11 00:00:00 | Chevron-02 | Regular Monitor | m,p-Xylene | 0.821 | No | 0.273 |  |  |  | 45.5617 | -122.7427
1863 | Chevron Portland Distribution Terminal | 2025-05-28 00:00:00 | 2025-06-11 00:00:00 | Chevron-02 | Regular Monitor | Hexane | 1.69 | No | 0.242 |  |  |  | 45.5617 | -122.7427
1864 | Chevron Portland Distribution Terminal | 2025-05-28 00:00:00 | 2025-06-11 00:00:00 | Chevron-02 | Regular Monitor | o-Xylene | 0.336 | No | 0.273 | J | Estimated Value - Analyte between MDL and reporting limit |  | 45.5617 | -122.7427
1865 | Chevron Portland Distribution Terminal | 2025-05-28 00:00:00 | 2025-06-11 00:00:00 | Chevron-02 | Regular Monitor | Toluene | 2.17 | No | 0.242 |  |  |  | 45.5617 | -122.7427
1866 | Chevron Portland Distribution Terminal | 2025-05-28 00:00:00 | 2025-06-11 00:00:00 | Chevron-03 | Regular Monitor | Benzene | 0.45 | No | 0.188 |  |  |  | 45.5625 | -122.7437
1867 | Chevron Portland Distribution Terminal | 2025-05-28 00:00:00 | 2025-06-11 00:00:00 | Chevron-03 | Regular Monitor | Ethylbenzene | ND | Yes | 0.273 | Pc | Field Duplicate exceed 30% RPD with concentrations near MDL |  | 45.5625 | -122.7437
1868 | Chevron Portland Distribution Terminal | 2025-05-28 00:00:00 | 2025-06-11 00:00:00 | Chevron-03 | Regular Monitor | m,p-Xylene | 0.974 | No | 0.273 |  |  |  | 45.5625 | -122.7437
1869 | Chevron Portland Distribution Terminal | 2025-05-28 00:00:00 | 2025-06-11 00:00:00 | Chevron-03 | Regular Monitor | Hexane | 1.97 | No | 0.242 |  |  |  | 45.5625 | -122.7437
1870 | Chevron Portland Distribution Terminal | 2025-05-28 00:00:00 | 2025-06-11 00:00:00 | Chevron-03 | Regular Monitor | o-Xylene | 0.316 | No | 0.273 | J | Estimated Value - Analyte between MDL and reporting limit |  | 45.5625 | -122.7437
1871 | Chevron Portland Distribution Terminal | 2025-05-28 00:00:00 | 2025-06-11 00:00:00 | Chevron-03 | Regular Monitor | Toluene | 2.03 | No | 0.242 |  |  |  | 45.5625 | -122.7437
1872 | Chevron Portland Distribution Terminal | 2025-05-28 00:00:00 | 2025-06-11 00:00:00 | Chevron-04 | Regular Monitor | Benzene | 0.449 | No | 0.188 |  |  |  | 45.5633 | -122.7447
1873 | Chevron Portland Distribution Terminal | 2025-05-28 00:00:00 | 2025-06-11 00:00:00 | Chevron-04 | Regular Monitor | Ethylbenzene | ND | Yes | 0.273 | Pc | Field Duplicate exceed 30% RPD with concentrations near MDL |  | 45.5633 | -122.7447
1874 | Chevron Portland Distribution Terminal | 2025-05-28 00:00:00 | 2025-06-11 00:00:00 | Chevron-04 | Regular Monitor | m,p-Xylene | 0.889 | No | 0.273 |  |  |  | 45.5633 | -122.7447
1875 | Chevron Portland Distribution Terminal | 2025-05-28 00:00:00 | 2025-06-11 00:00:00 | Chevron-04 | Regular Monitor | Hexane | 1.24 | No | 0.242 |  |  |  | 45.5633 | -122.7447
1876 | Chevron Portland Distribution Terminal | 2025-05-28 00:00:00 | 2025-06-11 00:00:00 | Chevron-04 | Regular Monitor | o-Xylene | 0.341 | No | 0.273 | J | Estimated Value - Analyte between MDL and reporting limit |  | 45.5633 | -122.7447
1877 | Chevron Portland Distribution Terminal | 2025-05-28 00:00:00 | 2025-06-11 00:00:00 | Chevron-04 | Regular Monitor | Toluene | 2.28 | No | 0.242 |  |  |  | 45.5633 | -122.7447
1878 | Chevron Portland Distribution Terminal | 2025-05-28 00:00:00 | 2025-06-11 00:00:00 | Chevron-05 | Regular Monitor | Benzene | 0.679 | No | 0.188 |  |  |  | 45.5641 | -122.7443
1879 | Chevron Portland Distribution Terminal | 2025-05-28 00:00:00 | 2025-06-11 00:00:00 | Chevron-05 | Regular Monitor | Ethylbenzene | 0.424 | No | 0.273 | J,Pc | Estimated Value - Analyte between MDL and reporting limit Field Duplicate exceed 30% RPD with concentrations near MDL |  | 45.5641 | -122.7443
1880 | Chevron Portland Distribution Terminal | 2025-05-28 00:00:00 | 2025-06-11 00:00:00 | Chevron-05 | Regular Monitor | m,p-Xylene | 1.49 | No | 0.273 |  |  |  | 45.5641 | -122.7443
1881 | Chevron Portland Distribution Terminal | 2025-05-28 00:00:00 | 2025-06-11 00:00:00 | Chevron-05 | Regular Monitor | Hexane | 2.13 | No | 0.242 |  |  |  | 45.5641 | -122.7443
1882 | Chevron Portland Distribution Terminal | 2025-05-28 00:00:00 | 2025-06-11 00:00:00 | Chevron-05 | Regular Monitor | o-Xylene | 0.609 | No | 0.273 |  |  |  | 45.5641 | -122.7443
1883 | Chevron Portland Distribution Terminal | 2025-05-28 00:00:00 | 2025-06-11 00:00:00 | Chevron-05 | Regular Monitor | Toluene | 3.21 | No | 0.242 |  |  |  | 45.5641 | -122.7443
1884 | Chevron Portland Distribution Terminal | 2025-05-28 00:00:00 | 2025-06-11 00:00:00 | Chevron-06 | Regular Monitor | Benzene | 0.932 | No | 0.188 |  |  |  | 45.5639 | -122.7433
1885 | Chevron Portland Distribution Terminal | 2025-05-28 00:00:00 | 2025-06-11 00:00:00 | Chevron-06 | Regular Monitor | Ethylbenzene | 0.5 | No | 0.273 | J,Pc | Estimated Value - Analyte between MDL and reporting limit Field Duplicate exceed 30% RPD with concentrations near MDL |  | 45.5639 | -122.7433
1886 | Chevron Portland Distribution Terminal | 2025-05-28 00:00:00 | 2025-06-11 00:00:00 | Chevron-06 | Regular Monitor | m,p-Xylene | 1.89 | No | 0.273 |  |  |  | 45.5639 | -122.7433
1887 | Chevron Portland Distribution Terminal | 2025-05-28 00:00:00 | 2025-06-11 00:00:00 | Chevron-06 | Regular Monitor | Hexane | 2.36 | No | 0.242 |  |  |  | 45.5639 | -122.7433
1888 | Chevron Portland Distribution Terminal | 2025-05-28 00:00:00 | 2025-06-11 00:00:00 | Chevron-06 | Regular Monitor | o-Xylene | 0.72 | No | 0.273 |  |  |  | 45.5639 | -122.7433
1889 | Chevron Portland Distribution Terminal | 2025-05-28 00:00:00 | 2025-06-11 00:00:00 | Chevron-06 | Regular Monitor | Toluene | 3.91 | No | 0.242 |  |  |  | 45.5639 | -122.7433
1890 | Chevron Portland Distribution Terminal | 2025-05-28 00:00:00 | 2025-06-11 00:00:00 | Chevron-07 | Regular Monitor | Benzene | 1.34 | No | 0.188 |  |  |  | 45.5646 | -122.7426
1891 | Chevron Portland Distribution Terminal | 2025-05-28 00:00:00 | 2025-06-11 00:00:00 | Chevron-07 | Regular Monitor | Ethylbenzene | 1.23 | No | 0.273 | Pc | Field Duplicate exceed 30% RPD with concentrations near MDL |  | 45.5646 | -122.7426
1892 | Chevron Portland Distribution Terminal | 2025-05-28 00:00:00 | 2025-06-11 00:00:00 | Chevron-07 | Regular Monitor | m,p-Xylene | 4.24 | No | 0.273 |  |  |  | 45.5646 | -122.7426
1893 | Chevron Portland Distribution Terminal | 2025-05-28 00:00:00 | 2025-06-11 00:00:00 | Chevron-07 | Regular Monitor | Hexane | 3.84 | No | 0.242 |  |  |  | 45.5646 | -122.7426
1894 | Chevron Portland Distribution Terminal | 2025-05-28 00:00:00 | 2025-06-11 00:00:00 | Chevron-07 | Regular Monitor | o-Xylene | 1.77 | No | 0.273 |  |  |  | 45.5646 | -122.7426
1895 | Chevron Portland Distribution Terminal | 2025-05-28 00:00:00 | 2025-06-11 00:00:00 | Chevron-07 | Regular Monitor | Toluene | 5.61 | No | 0.242 |  |  |  | 45.5646 | -122.7426
1896 | Chevron Portland Distribution Terminal | 2025-05-28 00:00:00 | 2025-06-11 00:00:00 | Chevron-08 | Regular Monitor | Benzene | 1.15 | No | 0.188 |  |  |  | 45.5654 | -122.742
1897 | Chevron Portland Distribution Terminal | 2025-05-28 00:00:00 | 2025-06-11 00:00:00 | Chevron-08 | Regular Monitor | Ethylbenzene | 0.991 | No | 0.273 | Pc | Field Duplicate exceed 30% RPD with concentrations near MDL |  | 45.5654 | -122.742
1898 | Chevron Portland Distribution Terminal | 2025-05-28 00:00:00 | 2025-06-11 00:00:00 | Chevron-08 | Regular Monitor | m,p-Xylene | 3.53 | No | 0.273 |  |  |  | 45.5654 | -122.742
1899 | Chevron Portland Distribution Terminal | 2025-05-28 00:00:00 | 2025-06-11 00:00:00 | Chevron-08 | Regular Monitor | Hexane | 3.75 | No | 0.242 |  |  |  | 45.5654 | -122.742
1900 | Chevron Portland Distribution Terminal | 2025-05-28 00:00:00 | 2025-06-11 00:00:00 | Chevron-08 | Regular Monitor | o-Xylene | 1.38 | No | 0.273 |  |  |  | 45.5654 | -122.742
1901 | Chevron Portland Distribution Terminal | 2025-05-28 00:00:00 | 2025-06-11 00:00:00 | Chevron-08 | Regular Monitor | Toluene | 4.96 | No | 0.242 |  |  |  | 45.5654 | -122.742
1902 | Chevron Portland Distribution Terminal | 2025-05-28 00:00:00 | 2025-06-11 00:00:00 | Chevron-09 | Regular Monitor | Benzene | 0.974 | No | 0.188 |  |  |  | 45.5655 | -122.7413
1903 | Chevron Portland Distribution Terminal | 2025-05-28 00:00:00 | 2025-06-11 00:00:00 | Chevron-09 | Regular Monitor | Ethylbenzene | 0.861 | No | 0.273 | Pc | Field Duplicate exceed 30% RPD with concentrations near MDL |  | 45.5655 | -122.7413
1904 | Chevron Portland Distribution Terminal | 2025-05-28 00:00:00 | 2025-06-11 00:00:00 | Chevron-09 | Regular Monitor | m,p-Xylene | 2.97 | No | 0.273 |  |  |  | 45.5655 | -122.7413
1905 | Chevron Portland Distribution Terminal | 2025-05-28 00:00:00 | 2025-06-11 00:00:00 | Chevron-09 | Regular Monitor | Hexane | 3.24 | No | 0.242 |  |  |  | 45.5655 | -122.7413
1906 | Chevron Portland Distribution Terminal | 2025-05-28 00:00:00 | 2025-06-11 00:00:00 | Chevron-09 | Regular Monitor | o-Xylene | 1.2 | No | 0.273 |  |  |  | 45.5655 | -122.7413
1907 | Chevron Portland Distribution Terminal | 2025-05-28 00:00:00 | 2025-06-11 00:00:00 | Chevron-09 | Regular Monitor | Toluene | 4.29 | No | 0.242 |  |  |  | 45.5655 | -122.7413
1908 | Chevron Portland Distribution Terminal | 2025-05-28 00:00:00 | 2025-06-11 00:00:00 | Chevron-10 | Regular Monitor | Benzene | 1.62 | No | 0.188 |  |  |  | 45.5648 | -122.7404
1909 | Chevron Portland Distribution Terminal | 2025-05-28 00:00:00 | 2025-06-11 00:00:00 | Chevron-10 | Regular Monitor | Ethylbenzene | 0.886 | No | 0.273 | Pc | Field Duplicate exceed 30% RPD with concentrations near MDL |  | 45.5648 | -122.7404
1910 | Chevron Portland Distribution Terminal | 2025-05-28 00:00:00 | 2025-06-11 00:00:00 | Chevron-10 | Regular Monitor | m,p-Xylene | 3.11 | No | 0.273 |  |  |  | 45.5648 | -122.7404
1911 | Chevron Portland Distribution Terminal | 2025-05-28 00:00:00 | 2025-06-11 00:00:00 | Chevron-10 | Regular Monitor | Hexane | 4.25 | No | 0.242 |  |  |  | 45.5648 | -122.7404
1912 | Chevron Portland Distribution Terminal | 2025-05-28 00:00:00 | 2025-06-11 00:00:00 | Chevron-10 | Regular Monitor | o-Xylene | 1.22 | No | 0.273 |  |  |  | 45.5648 | -122.7404
1913 | Chevron Portland Distribution Terminal | 2025-05-28 00:00:00 | 2025-06-11 00:00:00 | Chevron-10 | Regular Monitor | Toluene | 5.96 | No | 0.242 |  |  |  | 45.5648 | -122.7404
1914 | Chevron Portland Distribution Terminal | 2025-05-28 00:00:00 | 2025-06-11 00:00:00 | Chevron-11 | Regular Monitor | Benzene | 2.67 | No | 0.188 |  |  |  | 45.5642 | -122.7405
1915 | Chevron Portland Distribution Terminal | 2025-05-28 00:00:00 | 2025-06-11 00:00:00 | Chevron-11 | Regular Monitor | Ethylbenzene | 1.15 | No | 0.273 | Pc | Field Duplicate exceed 30% RPD with concentrations near MDL |  | 45.5642 | -122.7405
1916 | Chevron Portland Distribution Terminal | 2025-05-28 00:00:00 | 2025-06-11 00:00:00 | Chevron-11 | Regular Monitor | m,p-Xylene | 4.17 | No | 0.273 |  |  |  | 45.5642 | -122.7405
1917 | Chevron Portland Distribution Terminal | 2025-05-28 00:00:00 | 2025-06-11 00:00:00 | Chevron-11 | Regular Monitor | Hexane | 7.67 | No | 0.242 |  |  |  | 45.5642 | -122.7405
1918 | Chevron Portland Distribution Terminal | 2025-05-28 00:00:00 | 2025-06-11 00:00:00 | Chevron-11 | Regular Monitor | o-Xylene | 1.62 | No | 0.273 |  |  |  | 45.5642 | -122.7405
1919 | Chevron Portland Distribution Terminal | 2025-05-28 00:00:00 | 2025-06-11 00:00:00 | Chevron-11 | Regular Monitor | Toluene | 10.2 | No | 0.242 |  |  |  | 45.5642 | -122.7405
1920 | Chevron Portland Distribution Terminal | 2025-05-28 00:00:00 | 2025-06-11 00:00:00 | Chevron-12 | Regular Monitor | Benzene | 3.8 | No | 0.188 |  |  |  | 45.5633 | -122.7412
1921 | Chevron Portland Distribution Terminal | 2025-05-28 00:00:00 | 2025-06-11 00:00:00 | Chevron-12 | Regular Monitor | Ethylbenzene | 1.9 | No | 0.273 | Pc | Field Duplicate exceed 30% RPD with concentrations near MDL |  | 45.5633 | -122.7412
1922 | Chevron Portland Distribution Terminal | 2025-05-28 00:00:00 | 2025-06-11 00:00:00 | Chevron-12 | Regular Monitor | m,p-Xylene | 7.73 | No | 0.273 |  |  |  | 45.5633 | -122.7412
1923 | Chevron Portland Distribution Terminal | 2025-05-28 00:00:00 | 2025-06-11 00:00:00 | Chevron-12 | Regular Monitor | Hexane | 12.4 | No | 0.242 |  |  |  | 45.5633 | -122.7412
1924 | Chevron Portland Distribution Terminal | 2025-05-28 00:00:00 | 2025-06-11 00:00:00 | Chevron-12 | Regular Monitor | o-Xylene | 2.78 | No | 0.273 |  |  |  | 45.5633 | -122.7412
1925 | Chevron Portland Distribution Terminal | 2025-05-28 00:00:00 | 2025-06-11 00:00:00 | Chevron-12 | Regular Monitor | Toluene | 15.7 | No | 0.242 |  |  |  | 45.5633 | -122.7412
1926 | Chevron Portland Distribution Terminal | 2025-05-28 00:00:00 | 2025-06-11 00:00:00 | Chevron-13 | Regular Monitor | Benzene | 0.905 | No | 0.188 |  |  |  | 45.5657 | -122.7391
1927 | Chevron Portland Distribution Terminal | 2025-05-28 00:00:00 | 2025-06-11 00:00:00 | Chevron-13 | Regular Monitor | Ethylbenzene | 0.543 | No | 0.273 | J,Pc | Estimated Value - Analyte between MDL and reporting limit Field Duplicate exceed 30% RPD with concentrations near MDL |  | 45.5657 | -122.7391
1928 | Chevron Portland Distribution Terminal | 2025-05-28 00:00:00 | 2025-06-11 00:00:00 | Chevron-13 | Regular Monitor | m,p-Xylene | 1.69 | No | 0.273 |  |  |  | 45.5657 | -122.7391
1929 | Chevron Portland Distribution Terminal | 2025-05-28 00:00:00 | 2025-06-11 00:00:00 | Chevron-13 | Regular Monitor | Hexane | 2.86 | No | 0.242 |  |  |  | 45.5657 | -122.7391
1930 | Chevron Portland Distribution Terminal | 2025-05-28 00:00:00 | 2025-06-11 00:00:00 | Chevron-13 | Regular Monitor | o-Xylene | 0.61 | No | 0.273 |  |  |  | 45.5657 | -122.7391
1931 | Chevron Portland Distribution Terminal | 2025-05-28 00:00:00 | 2025-06-11 00:00:00 | Chevron-13 | Regular Monitor | Toluene | 3.31 | No | 0.242 |  |  |  | 45.5657 | -122.7391
1932 | Chevron Portland Distribution Terminal | 2025-05-28 00:00:00 | 2025-06-11 00:00:00 | Chevron-13 | Duplicate | Benzene | 0.804 | No | 0.188 |  |  |  | 45.5657 | -122.7391
1933 | Chevron Portland Distribution Terminal | 2025-05-28 00:00:00 | 2025-06-11 00:00:00 | Chevron-13 | Duplicate | Ethylbenzene | 0.825 | No | 0.273 | Pc | Field Duplicate exceed 30% RPD with concentrations near MDL |  | 45.5657 | -122.7391
1934 | Chevron Portland Distribution Terminal | 2025-05-28 00:00:00 | 2025-06-11 00:00:00 | Chevron-13 | Duplicate | m,p-Xylene | 1.69 | No | 0.273 |  |  |  | 45.5657 | -122.7391
1935 | Chevron Portland Distribution Terminal | 2025-05-28 00:00:00 | 2025-06-11 00:00:00 | Chevron-13 | Duplicate | Hexane | 2.22 | No | 0.242 |  |  |  | 45.5657 | -122.7391
1936 | Chevron Portland Distribution Terminal | 2025-05-28 00:00:00 | 2025-06-11 00:00:00 | Chevron-13 | Duplicate | o-Xylene | 0.633 | No | 0.273 |  |  |  | 45.5657 | -122.7391
1937 | Chevron Portland Distribution Terminal | 2025-05-28 00:00:00 | 2025-06-11 00:00:00 | Chevron-13 | Duplicate | Toluene | 3.17 | No | 0.242 |  |  |  | 45.5657 | -122.7391
1938 | Chevron Portland Distribution Terminal | 2025-05-28 00:00:00 | 2025-06-11 00:00:00 | Chevron-13 | Field Blank | Benzene | ND | Yes | 0.188 |  |  |  | 45.5657 | -122.7391
1939 | Chevron Portland Distribution Terminal | 2025-05-28 00:00:00 | 2025-06-11 00:00:00 | Chevron-13 | Field Blank | Ethylbenzene | ND | Yes | 0.273 | Pc | Field Duplicate exceed 30% RPD with concentrations near MDL |  | 45.5657 | -122.7391
1940 | Chevron Portland Distribution Terminal | 2025-05-28 00:00:00 | 2025-06-11 00:00:00 | Chevron-13 | Field Blank | m,p-Xylene | ND | Yes | 0.273 |  |  |  | 45.5657 | -122.7391
1941 | Chevron Portland Distribution Terminal | 2025-05-28 00:00:00 | 2025-06-11 00:00:00 | Chevron-13 | Field Blank | Hexane | ND | Yes | 0.242 |  |  |  | 45.5657 | -122.7391
1942 | Chevron Portland Distribution Terminal | 2025-05-28 00:00:00 | 2025-06-11 00:00:00 | Chevron-13 | Field Blank | o-Xylene | ND | Yes | 0.273 |  |  |  | 45.5657 | -122.7391
1943 | Chevron Portland Distribution Terminal | 2025-05-28 00:00:00 | 2025-06-11 00:00:00 | Chevron-13 | Field Blank | Toluene | ND | Yes | 0.242 |  |  |  | 45.5657 | -122.7391
1944 | Chevron Portland Distribution Terminal | 2025-05-28 00:00:00 | 2025-06-11 00:00:00 | Chevron-14 | Regular Monitor | Benzene | 0.654 | No | 0.188 |  |  |  | 45.5637 | -122.7449
1945 | Chevron Portland Distribution Terminal | 2025-05-28 00:00:00 | 2025-06-11 00:00:00 | Chevron-14 | Regular Monitor | Ethylbenzene | 0.385 | No | 0.273 | J,Pc | Estimated Value - Analyte between MDL and reporting limit Field Duplicate exceed 30% RPD with concentrations near MDL |  | 45.5637 | -122.7449
1946 | Chevron Portland Distribution Terminal | 2025-05-28 00:00:00 | 2025-06-11 00:00:00 | Chevron-14 | Regular Monitor | m,p-Xylene | 1.33 | No | 0.273 |  |  |  | 45.5637 | -122.7449
1947 | Chevron Portland Distribution Terminal | 2025-05-28 00:00:00 | 2025-06-11 00:00:00 | Chevron-14 | Regular Monitor | Hexane | 1.72 | No | 0.242 |  |  |  | 45.5637 | -122.7449
1948 | Chevron Portland Distribution Terminal | 2025-05-28 00:00:00 | 2025-06-11 00:00:00 | Chevron-14 | Regular Monitor | o-Xylene | 0.523 | No | 0.273 | J | Estimated Value - Analyte between MDL and reporting limit |  | 45.5637 | -122.7449
1949 | Chevron Portland Distribution Terminal | 2025-05-28 00:00:00 | 2025-06-11 00:00:00 | Chevron-14 | Regular Monitor | Toluene | 2.87 | No | 0.242 |  |  |  | 45.5637 | -122.7449
1950 | Chevron Portland Distribution Terminal | 2025-05-28 00:00:00 | 2025-06-11 00:00:00 | Chevron-15 | Regular Monitor | Benzene | 1.04 | No | 0.188 |  |  |  | 45.5642 | -122.7429
1951 | Chevron Portland Distribution Terminal | 2025-05-28 00:00:00 | 2025-06-11 00:00:00 | Chevron-15 | Regular Monitor | Ethylbenzene | 0.841 | No | 0.273 | Pc | Field Duplicate exceed 30% RPD with concentrations near MDL |  | 45.5642 | -122.7429
1952 | Chevron Portland Distribution Terminal | 2025-05-28 00:00:00 | 2025-06-11 00:00:00 | Chevron-15 | Regular Monitor | m,p-Xylene | 2.94 | No | 0.273 |  |  |  | 45.5642 | -122.7429
1953 | Chevron Portland Distribution Terminal | 2025-05-28 00:00:00 | 2025-06-11 00:00:00 | Chevron-15 | Regular Monitor | Hexane | 3.23 | No | 0.242 |  |  |  | 45.5642 | -122.7429
1954 | Chevron Portland Distribution Terminal | 2025-05-28 00:00:00 | 2025-06-11 00:00:00 | Chevron-15 | Regular Monitor | o-Xylene | 1.26 | No | 0.273 |  |  |  | 45.5642 | -122.7429
1955 | Chevron Portland Distribution Terminal | 2025-05-28 00:00:00 | 2025-06-11 00:00:00 | Chevron-15 | Regular Monitor | Toluene | 4.58 | No | 0.242 |  |  |  | 45.5642 | -122.7429
1956 | Chevron Portland Distribution Terminal | 2025-06-11 00:00:00 | 2025-06-25 00:00:00 | Chevron-01 | Regular Monitor | Benzene | 1.19 | No | 0.186 |  |  |  | 45.5625 | -122.7419
1957 | Chevron Portland Distribution Terminal | 2025-06-11 00:00:00 | 2025-06-25 00:00:00 | Chevron-01 | Regular Monitor | Ethylbenzene | 0.613 | No | 0.271 |  |  |  | 45.5625 | -122.7419
1958 | Chevron Portland Distribution Terminal | 2025-06-11 00:00:00 | 2025-06-25 00:00:00 | Chevron-01 | Regular Monitor | m,p-Xylene | 2.01 | No | 0.271 |  |  |  | 45.5625 | -122.7419
1959 | Chevron Portland Distribution Terminal | 2025-06-11 00:00:00 | 2025-06-25 00:00:00 | Chevron-01 | Regular Monitor | Hexane | 3.77 | No | 0.24 | P | Field Duplicate exceed 30% RPD |  | 45.5625 | -122.7419
1960 | Chevron Portland Distribution Terminal | 2025-06-11 00:00:00 | 2025-06-25 00:00:00 | Chevron-01 | Regular Monitor | o-Xylene | 0.701 | No | 0.271 |  |  |  | 45.5625 | -122.7419
1961 | Chevron Portland Distribution Terminal | 2025-06-11 00:00:00 | 2025-06-25 00:00:00 | Chevron-01 | Regular Monitor | Toluene | 4.53 | No | 0.24 |  |  |  | 45.5625 | -122.7419
1962 | Chevron Portland Distribution Terminal | 2025-06-11 00:00:00 | 2025-06-25 00:00:00 | Chevron-02 | Regular Monitor | Benzene | 0.541 | No | 0.186 |  |  |  | 45.5617 | -122.7427
1963 | Chevron Portland Distribution Terminal | 2025-06-11 00:00:00 | 2025-06-25 00:00:00 | Chevron-02 | Regular Monitor | Ethylbenzene | ND | Yes | 0.271 |  |  |  | 45.5617 | -122.7427
1964 | Chevron Portland Distribution Terminal | 2025-06-11 00:00:00 | 2025-06-25 00:00:00 | Chevron-02 | Regular Monitor | m,p-Xylene | 0.736 | No | 0.271 |  |  |  | 45.5617 | -122.7427
1965 | Chevron Portland Distribution Terminal | 2025-06-11 00:00:00 | 2025-06-25 00:00:00 | Chevron-02 | Regular Monitor | Hexane | 1.45 | No | 0.24 | P | Field Duplicate exceed 30% RPD |  | 45.5617 | -122.7427
1966 | Chevron Portland Distribution Terminal | 2025-06-11 00:00:00 | 2025-06-25 00:00:00 | Chevron-02 | Regular Monitor | o-Xylene | ND | Yes | 0.271 |  |  |  | 45.5617 | -122.7427
1967 | Chevron Portland Distribution Terminal | 2025-06-11 00:00:00 | 2025-06-25 00:00:00 | Chevron-02 | Regular Monitor | Toluene | 1.62 | No | 0.24 |  |  |  | 45.5617 | -122.7427
1968 | Chevron Portland Distribution Terminal | 2025-06-11 00:00:00 | 2025-06-25 00:00:00 | Chevron-03 | Regular Monitor | Benzene | 0.575 | No | 0.186 |  |  |  | 45.5625 | -122.7437
1969 | Chevron Portland Distribution Terminal | 2025-06-11 00:00:00 | 2025-06-25 00:00:00 | Chevron-03 | Regular Monitor | Ethylbenzene | ND | Yes | 0.271 |  |  |  | 45.5625 | -122.7437
1970 | Chevron Portland Distribution Terminal | 2025-06-11 00:00:00 | 2025-06-25 00:00:00 | Chevron-03 | Regular Monitor | m,p-Xylene | 0.547 | No | 0.271 |  |  |  | 45.5625 | -122.7437
1971 | Chevron Portland Distribution Terminal | 2025-06-11 00:00:00 | 2025-06-25 00:00:00 | Chevron-03 | Regular Monitor | Hexane | 2.37 | No | 0.24 | P | Field Duplicate exceed 30% RPD |  | 45.5625 | -122.7437
1972 | Chevron Portland Distribution Terminal | 2025-06-11 00:00:00 | 2025-06-25 00:00:00 | Chevron-03 | Regular Monitor | o-Xylene | ND | Yes | 0.271 |  |  |  | 45.5625 | -122.7437
1973 | Chevron Portland Distribution Terminal | 2025-06-11 00:00:00 | 2025-06-25 00:00:00 | Chevron-03 | Regular Monitor | Toluene | 1.47 | No | 0.24 |  |  |  | 45.5625 | -122.7437
1974 | Chevron Portland Distribution Terminal | 2025-06-11 00:00:00 | 2025-06-25 00:00:00 | Chevron-04 | Regular Monitor | Benzene | 0.472 | No | 0.186 |  |  |  | 45.5633 | -122.7447
1975 | Chevron Portland Distribution Terminal | 2025-06-11 00:00:00 | 2025-06-25 00:00:00 | Chevron-04 | Regular Monitor | Ethylbenzene | ND | Yes | 0.271 |  |  |  | 45.5633 | -122.7447
1976 | Chevron Portland Distribution Terminal | 2025-06-11 00:00:00 | 2025-06-25 00:00:00 | Chevron-04 | Regular Monitor | m,p-Xylene | 0.649 | No | 0.271 |  |  |  | 45.5633 | -122.7447
1977 | Chevron Portland Distribution Terminal | 2025-06-11 00:00:00 | 2025-06-25 00:00:00 | Chevron-04 | Regular Monitor | Hexane | 1.42 | No | 0.24 | P | Field Duplicate exceed 30% RPD |  | 45.5633 | -122.7447
1978 | Chevron Portland Distribution Terminal | 2025-06-11 00:00:00 | 2025-06-25 00:00:00 | Chevron-04 | Regular Monitor | o-Xylene | ND | Yes | 0.271 |  |  |  | 45.5633 | -122.7447
1979 | Chevron Portland Distribution Terminal | 2025-06-11 00:00:00 | 2025-06-25 00:00:00 | Chevron-04 | Regular Monitor | Toluene | 1.78 | No | 0.24 |  |  |  | 45.5633 | -122.7447
1980 | Chevron Portland Distribution Terminal | 2025-06-11 00:00:00 | 2025-06-25 00:00:00 | Chevron-05 | Regular Monitor | Benzene | 0.692 | No | 0.186 |  |  |  | 45.5641 | -122.7443
1981 | Chevron Portland Distribution Terminal | 2025-06-11 00:00:00 | 2025-06-25 00:00:00 | Chevron-05 | Regular Monitor | Ethylbenzene | 0.369 | No | 0.271 | J | Estimated Value - analyte between MDL and reporting limit |  | 45.5641 | -122.7443
1982 | Chevron Portland Distribution Terminal | 2025-06-11 00:00:00 | 2025-06-25 00:00:00 | Chevron-05 | Regular Monitor | m,p-Xylene | 1.34 | No | 0.271 |  |  |  | 45.5641 | -122.7443
1983 | Chevron Portland Distribution Terminal | 2025-06-11 00:00:00 | 2025-06-25 00:00:00 | Chevron-05 | Regular Monitor | Hexane | 1.83 | No | 0.24 | P | Field Duplicate exceed 30% RPD |  | 45.5641 | -122.7443
1984 | Chevron Portland Distribution Terminal | 2025-06-11 00:00:00 | 2025-06-25 00:00:00 | Chevron-05 | Regular Monitor | o-Xylene | 0.468 | No | 0.271 | J | Estimated Value - analyte between MDL and reporting limit |  | 45.5641 | -122.7443
1985 | Chevron Portland Distribution Terminal | 2025-06-11 00:00:00 | 2025-06-25 00:00:00 | Chevron-05 | Regular Monitor | Toluene | 3.31 | No | 0.24 |  |  |  | 45.5641 | -122.7443
1986 | Chevron Portland Distribution Terminal | 2025-06-11 00:00:00 | 2025-06-25 00:00:00 | Chevron-06 | Regular Monitor | Benzene | 0.938 | No | 0.186 |  |  |  | 45.5639 | -122.7433
1987 | Chevron Portland Distribution Terminal | 2025-06-11 00:00:00 | 2025-06-25 00:00:00 | Chevron-06 | Regular Monitor | Ethylbenzene | 0.706 | No | 0.271 |  |  |  | 45.5639 | -122.7433
1988 | Chevron Portland Distribution Terminal | 2025-06-11 00:00:00 | 2025-06-25 00:00:00 | Chevron-06 | Regular Monitor | m,p-Xylene | 1.78 | No | 0.271 |  |  |  | 45.5639 | -122.7433
1989 | Chevron Portland Distribution Terminal | 2025-06-11 00:00:00 | 2025-06-25 00:00:00 | Chevron-06 | Regular Monitor | Hexane | 13.2 | No | 0.24 | P | Field Duplicate exceed 30% RPD |  | 45.5639 | -122.7433
1990 | Chevron Portland Distribution Terminal | 2025-06-11 00:00:00 | 2025-06-25 00:00:00 | Chevron-06 | Regular Monitor | o-Xylene | 0.65 | No | 0.271 |  |  |  | 45.5639 | -122.7433
1991 | Chevron Portland Distribution Terminal | 2025-06-11 00:00:00 | 2025-06-25 00:00:00 | Chevron-06 | Regular Monitor | Toluene | 4.88 | No | 0.24 |  |  |  | 45.5639 | -122.7433
1992 | Chevron Portland Distribution Terminal | 2025-06-11 00:00:00 | 2025-06-25 00:00:00 | Chevron-07 | Regular Monitor | Benzene | 1.73 | No | 0.186 |  |  |  | 45.5646 | -122.7426
1993 | Chevron Portland Distribution Terminal | 2025-06-11 00:00:00 | 2025-06-25 00:00:00 | Chevron-07 | Regular Monitor | Ethylbenzene | 2.17 | No | 0.271 |  |  |  | 45.5646 | -122.7426
1994 | Chevron Portland Distribution Terminal | 2025-06-11 00:00:00 | 2025-06-25 00:00:00 | Chevron-07 | Regular Monitor | m,p-Xylene | 5.07 | No | 0.271 |  |  |  | 45.5646 | -122.7426
1995 | Chevron Portland Distribution Terminal | 2025-06-11 00:00:00 | 2025-06-25 00:00:00 | Chevron-07 | Regular Monitor | Hexane | 57.2 | No | 0.24 | E,P | Concentration exceeds the calibration range and is an estimate value Field Duplicate exceed 30% RPD |  | 45.5646 | -122.7426
1996 | Chevron Portland Distribution Terminal | 2025-06-11 00:00:00 | 2025-06-25 00:00:00 | Chevron-07 | Regular Monitor | o-Xylene | 1.89 | No | 0.271 |  |  |  | 45.5646 | -122.7426
1997 | Chevron Portland Distribution Terminal | 2025-06-11 00:00:00 | 2025-06-25 00:00:00 | Chevron-07 | Regular Monitor | Toluene | 12.9 | No | 0.24 |  |  |  | 45.5646 | -122.7426
1998 | Chevron Portland Distribution Terminal | 2025-06-11 00:00:00 | 2025-06-25 00:00:00 | Chevron-08 | Regular Monitor | Benzene | 1.36 | No | 0.186 |  |  |  | 45.5654 | -122.742
1999 | Chevron Portland Distribution Terminal | 2025-06-11 00:00:00 | 2025-06-25 00:00:00 | Chevron-08 | Regular Monitor | Ethylbenzene | 1.23 | No | 0.271 |  |  |  | 45.5654 | -122.742
2000 | Chevron Portland Distribution Terminal | 2025-06-11 00:00:00 | 2025-06-25 00:00:00 | Chevron-08 | Regular Monitor | m,p-Xylene | 4.08 | No | 0.271 |  |  |  | 45.5654 | -122.742
2001 | Chevron Portland Distribution Terminal | 2025-06-11 00:00:00 | 2025-06-25 00:00:00 | Chevron-08 | Regular Monitor | Hexane | 3.85 | No | 0.24 | P | Field Duplicate exceed 30% RPD |  | 45.5654 | -122.742
2002 | Chevron Portland Distribution Terminal | 2025-06-11 00:00:00 | 2025-06-25 00:00:00 | Chevron-08 | Regular Monitor | o-Xylene | 1.52 | No | 0.271 |  |  |  | 45.5654 | -122.742
2003 | Chevron Portland Distribution Terminal | 2025-06-11 00:00:00 | 2025-06-25 00:00:00 | Chevron-08 | Regular Monitor | Toluene | 5.93 | No | 0.24 |  |  |  | 45.5654 | -122.742
2004 | Chevron Portland Distribution Terminal | 2025-06-11 00:00:00 | 2025-06-25 00:00:00 | Chevron-09 | Regular Monitor | Benzene | 1.26 | No | 0.186 |  |  |  | 45.5655 | -122.7413
2005 | Chevron Portland Distribution Terminal | 2025-06-11 00:00:00 | 2025-06-25 00:00:00 | Chevron-09 | Regular Monitor | Ethylbenzene | 1.07 | No | 0.271 |  |  |  | 45.5655 | -122.7413
2006 | Chevron Portland Distribution Terminal | 2025-06-11 00:00:00 | 2025-06-25 00:00:00 | Chevron-09 | Regular Monitor | m,p-Xylene | 3.56 | No | 0.271 |  |  |  | 45.5655 | -122.7413
2007 | Chevron Portland Distribution Terminal | 2025-06-11 00:00:00 | 2025-06-25 00:00:00 | Chevron-09 | Regular Monitor | Hexane | 3.66 | No | 0.24 | P | Field Duplicate exceed 30% RPD |  | 45.5655 | -122.7413
2008 | Chevron Portland Distribution Terminal | 2025-06-11 00:00:00 | 2025-06-25 00:00:00 | Chevron-09 | Regular Monitor | o-Xylene | 1.32 | No | 0.271 |  |  |  | 45.5655 | -122.7413
2009 | Chevron Portland Distribution Terminal | 2025-06-11 00:00:00 | 2025-06-25 00:00:00 | Chevron-09 | Regular Monitor | Toluene | 5.29 | No | 0.24 |  |  |  | 45.5655 | -122.7413
2010 | Chevron Portland Distribution Terminal | 2025-06-11 00:00:00 | 2025-06-25 00:00:00 | Chevron-10 | Regular Monitor | Benzene | 1.56 | No | 0.186 |  |  |  | 45.5648 | -122.7404
2011 | Chevron Portland Distribution Terminal | 2025-06-11 00:00:00 | 2025-06-25 00:00:00 | Chevron-10 | Regular Monitor | Ethylbenzene | 0.803 | No | 0.271 |  |  |  | 45.5648 | -122.7404
2012 | Chevron Portland Distribution Terminal | 2025-06-11 00:00:00 | 2025-06-25 00:00:00 | Chevron-10 | Regular Monitor | m,p-Xylene | 2.61 | No | 0.271 |  |  |  | 45.5648 | -122.7404
2013 | Chevron Portland Distribution Terminal | 2025-06-11 00:00:00 | 2025-06-25 00:00:00 | Chevron-10 | Regular Monitor | Hexane | 3.85 | No | 0.24 | P | Field Duplicate exceed 30% RPD |  | 45.5648 | -122.7404
2014 | Chevron Portland Distribution Terminal | 2025-06-11 00:00:00 | 2025-06-25 00:00:00 | Chevron-10 | Regular Monitor | o-Xylene | 0.939 | No | 0.271 |  |  |  | 45.5648 | -122.7404
2015 | Chevron Portland Distribution Terminal | 2025-06-11 00:00:00 | 2025-06-25 00:00:00 | Chevron-10 | Regular Monitor | Toluene | 5.99 | No | 0.24 |  |  |  | 45.5648 | -122.7404
2016 | Chevron Portland Distribution Terminal | 2025-06-11 00:00:00 | 2025-06-25 00:00:00 | Chevron-10 | Duplicate | Benzene | 1.67 | No | 0.186 |  |  |  | 45.5648 | -122.7404
2017 | Chevron Portland Distribution Terminal | 2025-06-11 00:00:00 | 2025-06-25 00:00:00 | Chevron-10 | Duplicate | Ethylbenzene | 0.702 | No | 0.271 |  |  |  | 45.5648 | -122.7404
2018 | Chevron Portland Distribution Terminal | 2025-06-11 00:00:00 | 2025-06-25 00:00:00 | Chevron-10 | Duplicate | m,p-Xylene | 2.39 | No | 0.271 |  |  |  | 45.5648 | -122.7404
2019 | Chevron Portland Distribution Terminal | 2025-06-11 00:00:00 | 2025-06-25 00:00:00 | Chevron-10 | Duplicate | Hexane | 7.88 | No | 0.24 | P | Field Duplicate exceed 30% RPD |  | 45.5648 | -122.7404
2020 | Chevron Portland Distribution Terminal | 2025-06-11 00:00:00 | 2025-06-25 00:00:00 | Chevron-10 | Duplicate | o-Xylene | 0.853 | No | 0.271 |  |  |  | 45.5648 | -122.7404
2021 | Chevron Portland Distribution Terminal | 2025-06-11 00:00:00 | 2025-06-25 00:00:00 | Chevron-10 | Duplicate | Toluene | 5.93 | No | 0.24 |  |  |  | 45.5648 | -122.7404
2022 | Chevron Portland Distribution Terminal | 2025-06-11 00:00:00 | 2025-06-25 00:00:00 | Chevron-10 | Field Blank | Benzene | ND | Yes | 0.186 |  |  |  | 45.5648 | -122.7404
2023 | Chevron Portland Distribution Terminal | 2025-06-11 00:00:00 | 2025-06-25 00:00:00 | Chevron-10 | Field Blank | Ethylbenzene | ND | Yes | 0.271 |  |  |  | 45.5648 | -122.7404
2024 | Chevron Portland Distribution Terminal | 2025-06-11 00:00:00 | 2025-06-25 00:00:00 | Chevron-10 | Field Blank | m,p-Xylene | ND | Yes | 0.271 |  |  |  | 45.5648 | -122.7404
2025 | Chevron Portland Distribution Terminal | 2025-06-11 00:00:00 | 2025-06-25 00:00:00 | Chevron-10 | Field Blank | Hexane | ND | Yes | 0.24 | P | Field Duplicate exceed 30% RPD |  | 45.5648 | -122.7404
2026 | Chevron Portland Distribution Terminal | 2025-06-11 00:00:00 | 2025-06-25 00:00:00 | Chevron-10 | Field Blank | o-Xylene | ND | Yes | 0.271 |  |  |  | 45.5648 | -122.7404
2027 | Chevron Portland Distribution Terminal | 2025-06-11 00:00:00 | 2025-06-25 00:00:00 | Chevron-10 | Field Blank | Toluene | ND | Yes | 0.24 |  |  |  | 45.5648 | -122.7404
2028 | Chevron Portland Distribution Terminal | 2025-06-11 00:00:00 | 2025-06-25 00:00:00 | Chevron-11 | Regular Monitor | Benzene | 1.47 | No | 0.186 |  |  |  | 45.5642 | -122.7405
2029 | Chevron Portland Distribution Terminal | 2025-06-11 00:00:00 | 2025-06-25 00:00:00 | Chevron-11 | Regular Monitor | Ethylbenzene | 0.808 | No | 0.271 |  |  |  | 45.5642 | -122.7405
2030 | Chevron Portland Distribution Terminal | 2025-06-11 00:00:00 | 2025-06-25 00:00:00 | Chevron-11 | Regular Monitor | m,p-Xylene | 2.8 | No | 0.271 |  |  |  | 45.5642 | -122.7405
2031 | Chevron Portland Distribution Terminal | 2025-06-11 00:00:00 | 2025-06-25 00:00:00 | Chevron-11 | Regular Monitor | Hexane | 4.84 | No | 0.24 | P | Field Duplicate exceed 30% RPD |  | 45.5642 | -122.7405
2032 | Chevron Portland Distribution Terminal | 2025-06-11 00:00:00 | 2025-06-25 00:00:00 | Chevron-11 | Regular Monitor | o-Xylene | 0.999 | No | 0.271 |  |  |  | 45.5642 | -122.7405
2033 | Chevron Portland Distribution Terminal | 2025-06-11 00:00:00 | 2025-06-25 00:00:00 | Chevron-11 | Regular Monitor | Toluene | 6.37 | No | 0.24 |  |  |  | 45.5642 | -122.7405
2034 | Chevron Portland Distribution Terminal | 2025-06-11 00:00:00 | 2025-06-25 00:00:00 | Chevron-12 | Regular Monitor | Benzene | 2.57 | No | 0.186 |  |  |  | 45.5633 | -122.7412
2035 | Chevron Portland Distribution Terminal | 2025-06-11 00:00:00 | 2025-06-25 00:00:00 | Chevron-12 | Regular Monitor | Ethylbenzene | 1.32 | No | 0.271 |  |  |  | 45.5633 | -122.7412
2036 | Chevron Portland Distribution Terminal | 2025-06-11 00:00:00 | 2025-06-25 00:00:00 | Chevron-12 | Regular Monitor | m,p-Xylene | 5.25 | No | 0.271 |  |  |  | 45.5633 | -122.7412
2037 | Chevron Portland Distribution Terminal | 2025-06-11 00:00:00 | 2025-06-25 00:00:00 | Chevron-12 | Regular Monitor | Hexane | 9.48 | No | 0.24 | P | Field Duplicate exceed 30% RPD |  | 45.5633 | -122.7412
2038 | Chevron Portland Distribution Terminal | 2025-06-11 00:00:00 | 2025-06-25 00:00:00 | Chevron-12 | Regular Monitor | o-Xylene | 1.81 | No | 0.271 |  |  |  | 45.5633 | -122.7412
2039 | Chevron Portland Distribution Terminal | 2025-06-11 00:00:00 | 2025-06-25 00:00:00 | Chevron-12 | Regular Monitor | Toluene | 11.2 | No | 0.24 |  |  |  | 45.5633 | -122.7412
2040 | Chevron Portland Distribution Terminal | 2025-06-11 00:00:00 | 2025-06-25 00:00:00 | Chevron-13 | Regular Monitor | Benzene | 0.842 | No | 0.186 |  |  |  | 45.5657 | -122.7391
2041 | Chevron Portland Distribution Terminal | 2025-06-11 00:00:00 | 2025-06-25 00:00:00 | Chevron-13 | Regular Monitor | Ethylbenzene | 0.425 | No | 0.271 | J | Estimated Value - analyte between MDL and reporting limit |  | 45.5657 | -122.7391
2042 | Chevron Portland Distribution Terminal | 2025-06-11 00:00:00 | 2025-06-25 00:00:00 | Chevron-13 | Regular Monitor | m,p-Xylene | 1.5 | No | 0.271 |  |  |  | 45.5657 | -122.7391
2043 | Chevron Portland Distribution Terminal | 2025-06-11 00:00:00 | 2025-06-25 00:00:00 | Chevron-13 | Regular Monitor | Hexane | 2.07 | No | 0.24 | P | Field Duplicate exceed 30% RPD |  | 45.5657 | -122.7391
2044 | Chevron Portland Distribution Terminal | 2025-06-11 00:00:00 | 2025-06-25 00:00:00 | Chevron-13 | Regular Monitor | o-Xylene | 0.546 | No | 0.271 | J |  |  | 45.5657 | -122.7391
2045 | Chevron Portland Distribution Terminal | 2025-06-11 00:00:00 | 2025-06-25 00:00:00 | Chevron-13 | Regular Monitor | Toluene | 3.02 | No | 0.24 |  |  |  | 45.5657 | -122.7391
2046 | Chevron Portland Distribution Terminal | 2025-06-11 00:00:00 | 2025-06-25 00:00:00 | Chevron-14 | Regular Monitor | Benzene | 0.54 | No | 0.186 |  |  |  | 45.5637 | -122.7449
2047 | Chevron Portland Distribution Terminal | 2025-06-11 00:00:00 | 2025-06-25 00:00:00 | Chevron-14 | Regular Monitor | Ethylbenzene | ND | Yes | 0.271 |  |  |  | 45.5637 | -122.7449
2048 | Chevron Portland Distribution Terminal | 2025-06-11 00:00:00 | 2025-06-25 00:00:00 | Chevron-14 | Regular Monitor | m,p-Xylene | 0.802 | No | 0.271 |  |  |  | 45.5637 | -122.7449
2049 | Chevron Portland Distribution Terminal | 2025-06-11 00:00:00 | 2025-06-25 00:00:00 | Chevron-14 | Regular Monitor | Hexane | 1.22 | No | 0.24 | P | Field Duplicate exceed 30% RPD |  | 45.5637 | -122.7449
2050 | Chevron Portland Distribution Terminal | 2025-06-11 00:00:00 | 2025-06-25 00:00:00 | Chevron-14 | Regular Monitor | o-Xylene | 0.293 | No | 0.271 | J | Estimated Value - analyte between MDL and reporting limit |  | 45.5637 | -122.7449
2051 | Chevron Portland Distribution Terminal | 2025-06-11 00:00:00 | 2025-06-25 00:00:00 | Chevron-14 | Regular Monitor | Toluene | 2.14 | No | 0.24 |  |  |  | 45.5637 | -122.7449
2052 | Chevron Portland Distribution Terminal | 2025-06-11 00:00:00 | 2025-06-25 00:00:00 | Chevron-15 | Regular Monitor | Benzene | 1.05 | No | 0.186 |  |  |  | 45.5642 | -122.7429
2053 | Chevron Portland Distribution Terminal | 2025-06-11 00:00:00 | 2025-06-25 00:00:00 | Chevron-15 | Regular Monitor | Ethylbenzene | 0.643 | No | 0.271 |  |  |  | 45.5642 | -122.7429
2054 | Chevron Portland Distribution Terminal | 2025-06-11 00:00:00 | 2025-06-25 00:00:00 | Chevron-15 | Regular Monitor | m,p-Xylene | 2.21 | No | 0.271 |  |  |  | 45.5642 | -122.7429
2055 | Chevron Portland Distribution Terminal | 2025-06-11 00:00:00 | 2025-06-25 00:00:00 | Chevron-15 | Regular Monitor | Hexane | 2.96 | No | 0.24 | P | Field Duplicate exceed 30% RPD |  | 45.5642 | -122.7429
2056 | Chevron Portland Distribution Terminal | 2025-06-11 00:00:00 | 2025-06-25 00:00:00 | Chevron-15 | Regular Monitor | o-Xylene | 0.821 | No | 0.271 |  |  |  | 45.5642 | -122.7429
2057 | Chevron Portland Distribution Terminal | 2025-06-11 00:00:00 | 2025-06-25 00:00:00 | Chevron-15 | Regular Monitor | Toluene | 4.27 | No | 0.24 |  |  |  | 45.5642 | -122.7429
2058 | Chevron Portland Distribution Terminal | 2025-06-25 00:00:00 | 2025-07-09 00:00:00 | Chevron-01 | Regular Monitor | Benzene | 1.39 | No | 0.187 |  |  |  | 45.5625 | -122.7419
2059 | Chevron Portland Distribution Terminal | 2025-06-25 00:00:00 | 2025-07-09 00:00:00 | Chevron-01 | Regular Monitor | Ethylbenzene | 0.801 | No | 0.272 |  |  |  | 45.5625 | -122.7419
2060 | Chevron Portland Distribution Terminal | 2025-06-25 00:00:00 | 2025-07-09 00:00:00 | Chevron-01 | Regular Monitor | m,p-Xylene | 2.93 | No | 0.272 |  |  |  | 45.5625 | -122.7419
2061 | Chevron Portland Distribution Terminal | 2025-06-25 00:00:00 | 2025-07-09 00:00:00 | Chevron-01 | Regular Monitor | Hexane | 4.73 | No | 0.241 |  |  |  | 45.5625 | -122.7419
2062 | Chevron Portland Distribution Terminal | 2025-06-25 00:00:00 | 2025-07-09 00:00:00 | Chevron-01 | Regular Monitor | o-Xylene | 1.06 | No | 0.272 |  |  |  | 45.5625 | -122.7419
2063 | Chevron Portland Distribution Terminal | 2025-06-25 00:00:00 | 2025-07-09 00:00:00 | Chevron-01 | Regular Monitor | Toluene | 5.87 | No | 0.241 |  |  |  | 45.5625 | -122.7419
2064 | Chevron Portland Distribution Terminal | 2025-06-25 00:00:00 | 2025-07-09 00:00:00 | Chevron-02 | Regular Monitor | Benzene | 0.568 | No | 0.187 |  |  |  | 45.5617 | -122.7427
2065 | Chevron Portland Distribution Terminal | 2025-06-25 00:00:00 | 2025-07-09 00:00:00 | Chevron-02 | Regular Monitor | Ethylbenzene | 0.335 | No | 0.272 | J | Estimated Value - analyte between MDL and reporting limit |  | 45.5617 | -122.7427
2066 | Chevron Portland Distribution Terminal | 2025-06-25 00:00:00 | 2025-07-09 00:00:00 | Chevron-02 | Regular Monitor | m,p-Xylene | 1.18 | No | 0.272 |  |  |  | 45.5617 | -122.7427
2067 | Chevron Portland Distribution Terminal | 2025-06-25 00:00:00 | 2025-07-09 00:00:00 | Chevron-02 | Regular Monitor | Hexane | 1.53 | No | 0.241 |  |  |  | 45.5617 | -122.7427
2068 | Chevron Portland Distribution Terminal | 2025-06-25 00:00:00 | 2025-07-09 00:00:00 | Chevron-02 | Regular Monitor | o-Xylene | 0.447 | No | 0.272 | J | Estimated Value - analyte between MDL and reporting limit |  | 45.5617 | -122.7427
2069 | Chevron Portland Distribution Terminal | 2025-06-25 00:00:00 | 2025-07-09 00:00:00 | Chevron-02 | Regular Monitor | Toluene | 1.96 | No | 0.241 |  |  |  | 45.5617 | -122.7427
2070 | Chevron Portland Distribution Terminal | 2025-06-25 00:00:00 | 2025-07-09 00:00:00 | Chevron-03 | Regular Monitor | Benzene | 0.514 | No | 0.187 |  |  |  | 45.5625 | -122.7437
2071 | Chevron Portland Distribution Terminal | 2025-06-25 00:00:00 | 2025-07-09 00:00:00 | Chevron-03 | Regular Monitor | Ethylbenzene | 0.301 | No | 0.272 | J | Estimated Value - analyte between MDL and reporting limit |  | 45.5625 | -122.7437
2072 | Chevron Portland Distribution Terminal | 2025-06-25 00:00:00 | 2025-07-09 00:00:00 | Chevron-03 | Regular Monitor | m,p-Xylene | 1.08 | No | 0.272 |  |  |  | 45.5625 | -122.7437
2073 | Chevron Portland Distribution Terminal | 2025-06-25 00:00:00 | 2025-07-09 00:00:00 | Chevron-03 | Regular Monitor | Hexane | 1.73 | No | 0.241 |  |  |  | 45.5625 | -122.7437
2074 | Chevron Portland Distribution Terminal | 2025-06-25 00:00:00 | 2025-07-09 00:00:00 | Chevron-03 | Regular Monitor | o-Xylene | 0.433 | No | 0.272 | J | Estimated Value - analyte between MDL and reporting limit |  | 45.5625 | -122.7437
2075 | Chevron Portland Distribution Terminal | 2025-06-25 00:00:00 | 2025-07-09 00:00:00 | Chevron-03 | Regular Monitor | Toluene | 2.07 | No | 0.241 |  |  |  | 45.5625 | -122.7437
2076 | Chevron Portland Distribution Terminal | 2025-06-25 00:00:00 | 2025-07-09 00:00:00 | Chevron-04 | Regular Monitor | Benzene | 0.567 | No | 0.187 |  |  |  | 45.5633 | -122.7447
2077 | Chevron Portland Distribution Terminal | 2025-06-25 00:00:00 | 2025-07-09 00:00:00 | Chevron-04 | Regular Monitor | Ethylbenzene | 0.304 | No | 0.272 | J | Estimated Value - analyte between MDL and reporting limit |  | 45.5633 | -122.7447
2078 | Chevron Portland Distribution Terminal | 2025-06-25 00:00:00 | 2025-07-09 00:00:00 | Chevron-04 | Regular Monitor | m,p-Xylene | 1.06 | No | 0.272 |  |  |  | 45.5633 | -122.7447
2079 | Chevron Portland Distribution Terminal | 2025-06-25 00:00:00 | 2025-07-09 00:00:00 | Chevron-04 | Regular Monitor | Hexane | 1.34 | No | 0.241 |  |  |  | 45.5633 | -122.7447
2080 | Chevron Portland Distribution Terminal | 2025-06-25 00:00:00 | 2025-07-09 00:00:00 | Chevron-04 | Regular Monitor | o-Xylene | 0.368 | No | 0.272 | J | Estimated Value - analyte between MDL and reporting limit |  | 45.5633 | -122.7447
2081 | Chevron Portland Distribution Terminal | 2025-06-25 00:00:00 | 2025-07-09 00:00:00 | Chevron-04 | Regular Monitor | Toluene | 2.23 | No | 0.241 |  |  |  | 45.5633 | -122.7447
2082 | Chevron Portland Distribution Terminal | 2025-06-25 00:00:00 | 2025-07-09 00:00:00 | Chevron-05 | Regular Monitor | Benzene | 0.898 | No | 0.187 |  |  |  | 45.5641 | -122.7443
2083 | Chevron Portland Distribution Terminal | 2025-06-25 00:00:00 | 2025-07-09 00:00:00 | Chevron-05 | Regular Monitor | Ethylbenzene | 0.614 | No | 0.272 |  |  |  | 45.5641 | -122.7443
2084 | Chevron Portland Distribution Terminal | 2025-06-25 00:00:00 | 2025-07-09 00:00:00 | Chevron-05 | Regular Monitor | m,p-Xylene | 2.08 | No | 0.272 |  |  |  | 45.5641 | -122.7443
2085 | Chevron Portland Distribution Terminal | 2025-06-25 00:00:00 | 2025-07-09 00:00:00 | Chevron-05 | Regular Monitor | Hexane | 2.58 | No | 0.241 |  |  |  | 45.5641 | -122.7443
2086 | Chevron Portland Distribution Terminal | 2025-06-25 00:00:00 | 2025-07-09 00:00:00 | Chevron-05 | Regular Monitor | o-Xylene | 0.796 | No | 0.272 |  |  |  | 45.5641 | -122.7443
2087 | Chevron Portland Distribution Terminal | 2025-06-25 00:00:00 | 2025-07-09 00:00:00 | Chevron-05 | Regular Monitor | Toluene | 4.2 | No | 0.241 |  |  |  | 45.5641 | -122.7443
2088 | Chevron Portland Distribution Terminal | 2025-06-25 00:00:00 | 2025-07-09 00:00:00 | Chevron-06 | Regular Monitor | Benzene | 0.99 | No | 0.187 |  |  |  | 45.5639 | -122.7433
2089 | Chevron Portland Distribution Terminal | 2025-06-25 00:00:00 | 2025-07-09 00:00:00 | Chevron-06 | Regular Monitor | Ethylbenzene | 0.667 | No | 0.272 |  |  |  | 45.5639 | -122.7433
2090 | Chevron Portland Distribution Terminal | 2025-06-25 00:00:00 | 2025-07-09 00:00:00 | Chevron-06 | Regular Monitor | m,p-Xylene | 2.21 | No | 0.272 |  |  |  | 45.5639 | -122.7433
2091 | Chevron Portland Distribution Terminal | 2025-06-25 00:00:00 | 2025-07-09 00:00:00 | Chevron-06 | Regular Monitor | Hexane | 2.8 | No | 0.241 |  |  |  | 45.5639 | -122.7433
2092 | Chevron Portland Distribution Terminal | 2025-06-25 00:00:00 | 2025-07-09 00:00:00 | Chevron-06 | Regular Monitor | o-Xylene | 0.777 | No | 0.272 |  |  |  | 45.5639 | -122.7433
2093 | Chevron Portland Distribution Terminal | 2025-06-25 00:00:00 | 2025-07-09 00:00:00 | Chevron-06 | Regular Monitor | Toluene | 3.93 | No | 0.241 |  |  |  | 45.5639 | -122.7433
2094 | Chevron Portland Distribution Terminal | 2025-06-25 00:00:00 | 2025-07-09 00:00:00 | Chevron-07 | Regular Monitor | Benzene | 1.71 | No | 0.187 |  |  |  | 45.5646 | -122.7426
2095 | Chevron Portland Distribution Terminal | 2025-06-25 00:00:00 | 2025-07-09 00:00:00 | Chevron-07 | Regular Monitor | Ethylbenzene | 1.58 | No | 0.272 |  |  |  | 45.5646 | -122.7426
2096 | Chevron Portland Distribution Terminal | 2025-06-25 00:00:00 | 2025-07-09 00:00:00 | Chevron-07 | Regular Monitor | m,p-Xylene | 5.74 | No | 0.272 |  |  |  | 45.5646 | -122.7426
2097 | Chevron Portland Distribution Terminal | 2025-06-25 00:00:00 | 2025-07-09 00:00:00 | Chevron-07 | Regular Monitor | Hexane | 5.77 | No | 0.241 |  |  |  | 45.5646 | -122.7426
2098 | Chevron Portland Distribution Terminal | 2025-06-25 00:00:00 | 2025-07-09 00:00:00 | Chevron-07 | Regular Monitor | o-Xylene | 2.18 | No | 0.272 |  |  |  | 45.5646 | -122.7426
2099 | Chevron Portland Distribution Terminal | 2025-06-25 00:00:00 | 2025-07-09 00:00:00 | Chevron-07 | Regular Monitor | Toluene | 7.73 | No | 0.241 |  |  |  | 45.5646 | -122.7426
2100 | Chevron Portland Distribution Terminal | 2025-06-25 00:00:00 | 2025-07-09 00:00:00 | Chevron-08 | Regular Monitor | Benzene | 1.5 | No | 0.187 |  |  |  | 45.5654 | -122.742
2101 | Chevron Portland Distribution Terminal | 2025-06-25 00:00:00 | 2025-07-09 00:00:00 | Chevron-08 | Regular Monitor | Ethylbenzene | 1.8 | No | 0.272 |  |  |  | 45.5654 | -122.742
2102 | Chevron Portland Distribution Terminal | 2025-06-25 00:00:00 | 2025-07-09 00:00:00 | Chevron-08 | Regular Monitor | m,p-Xylene | 6.52 | No | 0.272 |  |  |  | 45.5654 | -122.742
2103 | Chevron Portland Distribution Terminal | 2025-06-25 00:00:00 | 2025-07-09 00:00:00 | Chevron-08 | Regular Monitor | Hexane | 5.58 | No | 0.241 |  |  |  | 45.5654 | -122.742
2104 | Chevron Portland Distribution Terminal | 2025-06-25 00:00:00 | 2025-07-09 00:00:00 | Chevron-08 | Regular Monitor | o-Xylene | 2.63 | No | 0.272 |  |  |  | 45.5654 | -122.742
2105 | Chevron Portland Distribution Terminal | 2025-06-25 00:00:00 | 2025-07-09 00:00:00 | Chevron-08 | Regular Monitor | Toluene | 7.18 | No | 0.241 |  |  |  | 45.5654 | -122.742
2106 | Chevron Portland Distribution Terminal | 2025-06-25 00:00:00 | 2025-07-09 00:00:00 | Chevron-09 | Regular Monitor | Benzene | 1.21 | No | 0.187 |  |  |  | 45.5655 | -122.7413
2107 | Chevron Portland Distribution Terminal | 2025-06-25 00:00:00 | 2025-07-09 00:00:00 | Chevron-09 | Regular Monitor | Ethylbenzene | 1.28 | No | 0.272 |  |  |  | 45.5655 | -122.7413
2108 | Chevron Portland Distribution Terminal | 2025-06-25 00:00:00 | 2025-07-09 00:00:00 | Chevron-09 | Regular Monitor | m,p-Xylene | 4.62 | No | 0.272 |  |  |  | 45.5655 | -122.7413
2109 | Chevron Portland Distribution Terminal | 2025-06-25 00:00:00 | 2025-07-09 00:00:00 | Chevron-09 | Regular Monitor | Hexane | 4.26 | No | 0.241 |  |  |  | 45.5655 | -122.7413
2110 | Chevron Portland Distribution Terminal | 2025-06-25 00:00:00 | 2025-07-09 00:00:00 | Chevron-09 | Regular Monitor | o-Xylene | 1.77 | No | 0.272 |  |  |  | 45.5655 | -122.7413
2111 | Chevron Portland Distribution Terminal | 2025-06-25 00:00:00 | 2025-07-09 00:00:00 | Chevron-09 | Regular Monitor | Toluene | 5.57 | No | 0.241 |  |  |  | 45.5655 | -122.7413
2112 | Chevron Portland Distribution Terminal | 2025-06-25 00:00:00 | 2025-07-09 00:00:00 | Chevron-09 | Duplicate | Benzene | 1.25 | No | 0.187 |  |  |  | 45.5655 | -122.7413
2113 | Chevron Portland Distribution Terminal | 2025-06-25 00:00:00 | 2025-07-09 00:00:00 | Chevron-09 | Duplicate | Ethylbenzene | 1.43 | No | 0.272 |  |  |  | 45.5655 | -122.7413
2114 | Chevron Portland Distribution Terminal | 2025-06-25 00:00:00 | 2025-07-09 00:00:00 | Chevron-09 | Duplicate | m,p-Xylene | 4.95 | No | 0.272 |  |  |  | 45.5655 | -122.7413
2115 | Chevron Portland Distribution Terminal | 2025-06-25 00:00:00 | 2025-07-09 00:00:00 | Chevron-09 | Duplicate | Hexane | 4.24 | No | 0.241 |  |  |  | 45.5655 | -122.7413
2116 | Chevron Portland Distribution Terminal | 2025-06-25 00:00:00 | 2025-07-09 00:00:00 | Chevron-09 | Duplicate | o-Xylene | 1.85 | No | 0.272 |  |  |  | 45.5655 | -122.7413
2117 | Chevron Portland Distribution Terminal | 2025-06-25 00:00:00 | 2025-07-09 00:00:00 | Chevron-09 | Duplicate | Toluene | 5.76 | No | 0.241 |  |  |  | 45.5655 | -122.7413
2118 | Chevron Portland Distribution Terminal | 2025-06-25 00:00:00 | 2025-07-09 00:00:00 | Chevron-09 | Field Blank | Benzene | ND | Yes | 0.187 |  |  |  | 45.5655 | -122.7413
2119 | Chevron Portland Distribution Terminal | 2025-06-25 00:00:00 | 2025-07-09 00:00:00 | Chevron-09 | Field Blank | Ethylbenzene | ND | Yes | 0.272 |  |  |  | 45.5655 | -122.7413
2120 | Chevron Portland Distribution Terminal | 2025-06-25 00:00:00 | 2025-07-09 00:00:00 | Chevron-09 | Field Blank | m,p-Xylene | ND | Yes | 0.272 |  |  |  | 45.5655 | -122.7413
2121 | Chevron Portland Distribution Terminal | 2025-06-25 00:00:00 | 2025-07-09 00:00:00 | Chevron-09 | Field Blank | Hexane | ND | Yes | 0.241 |  |  |  | 45.5655 | -122.7413
2122 | Chevron Portland Distribution Terminal | 2025-06-25 00:00:00 | 2025-07-09 00:00:00 | Chevron-09 | Field Blank | o-Xylene | ND | Yes | 0.272 |  |  |  | 45.5655 | -122.7413
2123 | Chevron Portland Distribution Terminal | 2025-06-25 00:00:00 | 2025-07-09 00:00:00 | Chevron-09 | Field Blank | Toluene | ND | Yes | 0.241 |  |  |  | 45.5655 | -122.7413
2124 | Chevron Portland Distribution Terminal | 2025-06-25 00:00:00 | 2025-07-09 00:00:00 | Chevron-10 | Regular Monitor | Benzene | 1.59 | No | 0.187 |  |  |  | 45.5648 | -122.7404
2125 | Chevron Portland Distribution Terminal | 2025-06-25 00:00:00 | 2025-07-09 00:00:00 | Chevron-10 | Regular Monitor | Ethylbenzene | 3.22 | No | 0.272 |  |  |  | 45.5648 | -122.7404
2126 | Chevron Portland Distribution Terminal | 2025-06-25 00:00:00 | 2025-07-09 00:00:00 | Chevron-10 | Regular Monitor | m,p-Xylene | 7.89 | No | 0.272 |  |  |  | 45.5648 | -122.7404
2127 | Chevron Portland Distribution Terminal | 2025-06-25 00:00:00 | 2025-07-09 00:00:00 | Chevron-10 | Regular Monitor | Hexane | 11.8 | No | 0.241 |  |  |  | 45.5648 | -122.7404
2128 | Chevron Portland Distribution Terminal | 2025-06-25 00:00:00 | 2025-07-09 00:00:00 | Chevron-10 | Regular Monitor | o-Xylene | 2.71 | No | 0.272 |  |  |  | 45.5648 | -122.7404
2129 | Chevron Portland Distribution Terminal | 2025-06-25 00:00:00 | 2025-07-09 00:00:00 | Chevron-10 | Regular Monitor | Toluene | 18.1 | No | 0.241 |  |  |  | 45.5648 | -122.7404
2130 | Chevron Portland Distribution Terminal | 2025-06-25 00:00:00 | 2025-07-09 00:00:00 | Chevron-11 | Regular Monitor | Benzene | 1.29 | No | 0.187 |  |  |  | 45.5642 | -122.7405
2131 | Chevron Portland Distribution Terminal | 2025-06-25 00:00:00 | 2025-07-09 00:00:00 | Chevron-11 | Regular Monitor | Ethylbenzene | 0.826 | No | 0.272 |  |  |  | 45.5642 | -122.7405
2132 | Chevron Portland Distribution Terminal | 2025-06-25 00:00:00 | 2025-07-09 00:00:00 | Chevron-11 | Regular Monitor | m,p-Xylene | 2.74 | No | 0.272 |  |  |  | 45.5642 | -122.7405
2133 | Chevron Portland Distribution Terminal | 2025-06-25 00:00:00 | 2025-07-09 00:00:00 | Chevron-11 | Regular Monitor | Hexane | 3.97 | No | 0.241 |  |  |  | 45.5642 | -122.7405
2134 | Chevron Portland Distribution Terminal | 2025-06-25 00:00:00 | 2025-07-09 00:00:00 | Chevron-11 | Regular Monitor | o-Xylene | 1.02 | No | 0.272 |  |  |  | 45.5642 | -122.7405
2135 | Chevron Portland Distribution Terminal | 2025-06-25 00:00:00 | 2025-07-09 00:00:00 | Chevron-11 | Regular Monitor | Toluene | 5.78 | No | 0.241 |  |  |  | 45.5642 | -122.7405
2136 | Chevron Portland Distribution Terminal | 2025-06-25 00:00:00 | 2025-07-09 00:00:00 | Chevron-12 | Regular Monitor | Benzene | 3.32 | No | 0.187 |  |  |  | 45.5633 | -122.7412
2137 | Chevron Portland Distribution Terminal | 2025-06-25 00:00:00 | 2025-07-09 00:00:00 | Chevron-12 | Regular Monitor | Ethylbenzene | 1.93 | No | 0.272 |  |  |  | 45.5633 | -122.7412
2138 | Chevron Portland Distribution Terminal | 2025-06-25 00:00:00 | 2025-07-09 00:00:00 | Chevron-12 | Regular Monitor | m,p-Xylene | 7.03 | No | 0.272 |  |  |  | 45.5633 | -122.7412
2139 | Chevron Portland Distribution Terminal | 2025-06-25 00:00:00 | 2025-07-09 00:00:00 | Chevron-12 | Regular Monitor | Hexane | 11.9 | No | 0.241 |  |  |  | 45.5633 | -122.7412
2140 | Chevron Portland Distribution Terminal | 2025-06-25 00:00:00 | 2025-07-09 00:00:00 | Chevron-12 | Regular Monitor | o-Xylene | 2.52 | No | 0.272 |  |  |  | 45.5633 | -122.7412
2141 | Chevron Portland Distribution Terminal | 2025-06-25 00:00:00 | 2025-07-09 00:00:00 | Chevron-12 | Regular Monitor | Toluene | 14.5 | No | 0.241 |  |  |  | 45.5633 | -122.7412
2142 | Chevron Portland Distribution Terminal | 2025-06-25 00:00:00 | 2025-07-09 00:00:00 | Chevron-13 | Regular Monitor | Benzene | 0.656 | No | 0.187 |  |  |  | 45.5657 | -122.7391
2143 | Chevron Portland Distribution Terminal | 2025-06-25 00:00:00 | 2025-07-09 00:00:00 | Chevron-13 | Regular Monitor | Ethylbenzene | 0.48 | No | 0.272 | J | Estimated Value - analyte between MDL and reporting limit |  | 45.5657 | -122.7391
2144 | Chevron Portland Distribution Terminal | 2025-06-25 00:00:00 | 2025-07-09 00:00:00 | Chevron-13 | Regular Monitor | m,p-Xylene | 1.66 | No | 0.272 |  |  |  | 45.5657 | -122.7391
2145 | Chevron Portland Distribution Terminal | 2025-06-25 00:00:00 | 2025-07-09 00:00:00 | Chevron-13 | Regular Monitor | Hexane | 1.79 | No | 0.241 |  |  |  | 45.5657 | -122.7391
2146 | Chevron Portland Distribution Terminal | 2025-06-25 00:00:00 | 2025-07-09 00:00:00 | Chevron-13 | Regular Monitor | o-Xylene | 0.602 | No | 0.272 |  |  |  | 45.5657 | -122.7391
2147 | Chevron Portland Distribution Terminal | 2025-06-25 00:00:00 | 2025-07-09 00:00:00 | Chevron-13 | Regular Monitor | Toluene | 2.28 | No | 0.241 |  |  |  | 45.5657 | -122.7391
2148 | Chevron Portland Distribution Terminal | 2025-06-25 00:00:00 | 2025-07-09 00:00:00 | Chevron-14 | Regular Monitor | Benzene | 0.723 | No | 0.187 |  |  |  | 45.5637 | -122.7449
2149 | Chevron Portland Distribution Terminal | 2025-06-25 00:00:00 | 2025-07-09 00:00:00 | Chevron-14 | Regular Monitor | Ethylbenzene | 0.498 | No | 0.272 | J | Estimated Value - analyte between MDL and reporting limit |  | 45.5637 | -122.7449
2150 | Chevron Portland Distribution Terminal | 2025-06-25 00:00:00 | 2025-07-09 00:00:00 | Chevron-14 | Regular Monitor | m,p-Xylene | 1.75 | No | 0.272 |  |  |  | 45.5637 | -122.7449
2151 | Chevron Portland Distribution Terminal | 2025-06-25 00:00:00 | 2025-07-09 00:00:00 | Chevron-14 | Regular Monitor | Hexane | 1.8 | No | 0.241 |  |  |  | 45.5637 | -122.7449
2152 | Chevron Portland Distribution Terminal | 2025-06-25 00:00:00 | 2025-07-09 00:00:00 | Chevron-14 | Regular Monitor | o-Xylene | 0.64 | No | 0.272 |  |  |  | 45.5637 | -122.7449
2153 | Chevron Portland Distribution Terminal | 2025-06-25 00:00:00 | 2025-07-09 00:00:00 | Chevron-14 | Regular Monitor | Toluene | 3.71 | No | 0.241 |  |  |  | 45.5637 | -122.7449
2154 | Chevron Portland Distribution Terminal | 2025-06-25 00:00:00 | 2025-07-09 00:00:00 | Chevron-15 | Regular Monitor | Benzene | 1.46 | No | 0.187 |  |  |  | 45.5642 | -122.7429
2155 | Chevron Portland Distribution Terminal | 2025-06-25 00:00:00 | 2025-07-09 00:00:00 | Chevron-15 | Regular Monitor | Ethylbenzene | 1.89 | No | 0.272 |  |  |  | 45.5642 | -122.7429
2156 | Chevron Portland Distribution Terminal | 2025-06-25 00:00:00 | 2025-07-09 00:00:00 | Chevron-15 | Regular Monitor | m,p-Xylene | 5.4 | No | 0.272 |  |  |  | 45.5642 | -122.7429
2157 | Chevron Portland Distribution Terminal | 2025-06-25 00:00:00 | 2025-07-09 00:00:00 | Chevron-15 | Regular Monitor | Hexane | 7.47 | No | 0.241 |  |  |  | 45.5642 | -122.7429
2158 | Chevron Portland Distribution Terminal | 2025-06-25 00:00:00 | 2025-07-09 00:00:00 | Chevron-15 | Regular Monitor | o-Xylene | 1.84 | No | 0.272 |  |  |  | 45.5642 | -122.7429
2159 | Chevron Portland Distribution Terminal | 2025-06-25 00:00:00 | 2025-07-09 00:00:00 | Chevron-15 | Regular Monitor | Toluene | 10.7 | No | 0.241 |  |  |  | 45.5642 | -122.7429
2160 | Chevron Portland Distribution Terminal | 2025-07-09 00:00:00 | 2025-07-23 00:00:00 | Chevron-01 | Regular Monitor | Benzene | 1.45 | No | 0.187 |  |  |  | 45.5625 | -122.7419
2161 | Chevron Portland Distribution Terminal | 2025-07-09 00:00:00 | 2025-07-23 00:00:00 | Chevron-01 | Regular Monitor | Ethylbenzene | 0.977 | No | 0.273 |  |  |  | 45.5625 | -122.7419
2162 | Chevron Portland Distribution Terminal | 2025-07-09 00:00:00 | 2025-07-23 00:00:00 | Chevron-01 | Regular Monitor | m,p-Xylene | 3.41 | No | 0.273 |  |  |  | 45.5625 | -122.7419
2163 | Chevron Portland Distribution Terminal | 2025-07-09 00:00:00 | 2025-07-23 00:00:00 | Chevron-01 | Regular Monitor | Hexane | 5.61 | No | 0.241 |  |  |  | 45.5625 | -122.7419
2164 | Chevron Portland Distribution Terminal | 2025-07-09 00:00:00 | 2025-07-23 00:00:00 | Chevron-01 | Regular Monitor | o-Xylene | 1.19 | No | 0.273 |  |  |  | 45.5625 | -122.7419
2165 | Chevron Portland Distribution Terminal | 2025-07-09 00:00:00 | 2025-07-23 00:00:00 | Chevron-01 | Regular Monitor | Toluene | 7.06 | No | 0.241 |  |  |  | 45.5625 | -122.7419
2166 | Chevron Portland Distribution Terminal | 2025-07-09 00:00:00 | 2025-07-23 00:00:00 | Chevron-02 | Regular Monitor | Benzene | 0.703 | No | 0.187 |  |  |  | 45.5617 | -122.7427
2167 | Chevron Portland Distribution Terminal | 2025-07-09 00:00:00 | 2025-07-23 00:00:00 | Chevron-02 | Regular Monitor | Ethylbenzene | 0.425 | No | 0.273 | J | Estimated Value - analyte between MDL and reporting limit |  | 45.5617 | -122.7427
2168 | Chevron Portland Distribution Terminal | 2025-07-09 00:00:00 | 2025-07-23 00:00:00 | Chevron-02 | Regular Monitor | m,p-Xylene | 1.45 | No | 0.273 |  |  |  | 45.5617 | -122.7427
2169 | Chevron Portland Distribution Terminal | 2025-07-09 00:00:00 | 2025-07-23 00:00:00 | Chevron-02 | Regular Monitor | Hexane | 2.06 | No | 0.241 |  |  |  | 45.5617 | -122.7427
2170 | Chevron Portland Distribution Terminal | 2025-07-09 00:00:00 | 2025-07-23 00:00:00 | Chevron-02 | Regular Monitor | o-Xylene | 0.504 | No | 0.273 | J | Estimated Value - analyte between MDL and reporting limit |  | 45.5617 | -122.7427
2171 | Chevron Portland Distribution Terminal | 2025-07-09 00:00:00 | 2025-07-23 00:00:00 | Chevron-02 | Regular Monitor | Toluene | 2.82 | No | 0.241 |  |  |  | 45.5617 | -122.7427
2172 | Chevron Portland Distribution Terminal | 2025-07-09 00:00:00 | 2025-07-23 00:00:00 | Chevron-03 | Regular Monitor | Benzene | 0.603 | No | 0.187 |  |  |  | 45.5625 | -122.7437
2173 | Chevron Portland Distribution Terminal | 2025-07-09 00:00:00 | 2025-07-23 00:00:00 | Chevron-03 | Regular Monitor | Ethylbenzene | 0.359 | No | 0.273 | J | Estimated Value - analyte between MDL and reporting limit |  | 45.5625 | -122.7437
2174 | Chevron Portland Distribution Terminal | 2025-07-09 00:00:00 | 2025-07-23 00:00:00 | Chevron-03 | Regular Monitor | m,p-Xylene | 1.16 | No | 0.273 |  |  |  | 45.5625 | -122.7437
2175 | Chevron Portland Distribution Terminal | 2025-07-09 00:00:00 | 2025-07-23 00:00:00 | Chevron-03 | Regular Monitor | Hexane | 1.78 | No | 0.241 |  |  |  | 45.5625 | -122.7437
2176 | Chevron Portland Distribution Terminal | 2025-07-09 00:00:00 | 2025-07-23 00:00:00 | Chevron-03 | Regular Monitor | o-Xylene | 0.384 | No | 0.273 | J | Estimated Value - analyte between MDL and reporting limit |  | 45.5625 | -122.7437
2177 | Chevron Portland Distribution Terminal | 2025-07-09 00:00:00 | 2025-07-23 00:00:00 | Chevron-03 | Regular Monitor | Toluene | 2.52 | No | 0.241 |  |  |  | 45.5625 | -122.7437
2178 | Chevron Portland Distribution Terminal | 2025-07-09 00:00:00 | 2025-07-23 00:00:00 | Chevron-04 | Regular Monitor | Benzene | 0.556 | No | 0.187 |  |  |  | 45.5633 | -122.7447
2179 | Chevron Portland Distribution Terminal | 2025-07-09 00:00:00 | 2025-07-23 00:00:00 | Chevron-04 | Regular Monitor | Ethylbenzene | 0.372 | No | 0.273 | J | Estimated Value - analyte between MDL and reporting limit |  | 45.5633 | -122.7447
2180 | Chevron Portland Distribution Terminal | 2025-07-09 00:00:00 | 2025-07-23 00:00:00 | Chevron-04 | Regular Monitor | m,p-Xylene | 1.23 | No | 0.273 |  |  |  | 45.5633 | -122.7447
2181 | Chevron Portland Distribution Terminal | 2025-07-09 00:00:00 | 2025-07-23 00:00:00 | Chevron-04 | Regular Monitor | Hexane | 1.55 | No | 0.241 |  |  |  | 45.5633 | -122.7447
2182 | Chevron Portland Distribution Terminal | 2025-07-09 00:00:00 | 2025-07-23 00:00:00 | Chevron-04 | Regular Monitor | o-Xylene | 0.39 | No | 0.273 | J | Estimated Value - analyte between MDL and reporting limit |  | 45.5633 | -122.7447
2183 | Chevron Portland Distribution Terminal | 2025-07-09 00:00:00 | 2025-07-23 00:00:00 | Chevron-04 | Regular Monitor | Toluene | 2.79 | No | 0.241 |  |  |  | 45.5633 | -122.7447
2184 | Chevron Portland Distribution Terminal | 2025-07-09 00:00:00 | 2025-07-23 00:00:00 | Chevron-05 | Regular Monitor | Benzene | 1.06 | No | 0.187 |  |  |  | 45.5641 | -122.7443
2185 | Chevron Portland Distribution Terminal | 2025-07-09 00:00:00 | 2025-07-23 00:00:00 | Chevron-05 | Regular Monitor | Ethylbenzene | 0.75 | No | 0.273 |  |  |  | 45.5641 | -122.7443
2186 | Chevron Portland Distribution Terminal | 2025-07-09 00:00:00 | 2025-07-23 00:00:00 | Chevron-05 | Regular Monitor | m,p-Xylene | 3.07 | No | 0.273 |  |  |  | 45.5641 | -122.7443
2187 | Chevron Portland Distribution Terminal | 2025-07-09 00:00:00 | 2025-07-23 00:00:00 | Chevron-05 | Regular Monitor | Hexane | 3.35 | No | 0.241 |  |  |  | 45.5641 | -122.7443
2188 | Chevron Portland Distribution Terminal | 2025-07-09 00:00:00 | 2025-07-23 00:00:00 | Chevron-05 | Regular Monitor | o-Xylene | 0.998 | No | 0.273 |  |  |  | 45.5641 | -122.7443
2189 | Chevron Portland Distribution Terminal | 2025-07-09 00:00:00 | 2025-07-23 00:00:00 | Chevron-05 | Regular Monitor | Toluene | 5.83 | No | 0.241 |  |  |  | 45.5641 | -122.7443
2190 | Chevron Portland Distribution Terminal | 2025-07-09 00:00:00 | 2025-07-23 00:00:00 | Chevron-06 | Regular Monitor | Benzene | 1.25 | No | 0.187 |  |  |  | 45.5639 | -122.7433
2191 | Chevron Portland Distribution Terminal | 2025-07-09 00:00:00 | 2025-07-23 00:00:00 | Chevron-06 | Regular Monitor | Ethylbenzene | 0.898 | No | 0.273 |  |  |  | 45.5639 | -122.7433
2192 | Chevron Portland Distribution Terminal | 2025-07-09 00:00:00 | 2025-07-23 00:00:00 | Chevron-06 | Regular Monitor | m,p-Xylene | 2.84 | No | 0.273 |  |  |  | 45.5639 | -122.7433
2193 | Chevron Portland Distribution Terminal | 2025-07-09 00:00:00 | 2025-07-23 00:00:00 | Chevron-06 | Regular Monitor | Hexane | 3.51 | No | 0.241 |  |  |  | 45.5639 | -122.7433
2194 | Chevron Portland Distribution Terminal | 2025-07-09 00:00:00 | 2025-07-23 00:00:00 | Chevron-06 | Regular Monitor | o-Xylene | 1.02 | No | 0.273 |  |  |  | 45.5639 | -122.7433
2195 | Chevron Portland Distribution Terminal | 2025-07-09 00:00:00 | 2025-07-23 00:00:00 | Chevron-06 | Regular Monitor | Toluene | 5.54 | No | 0.241 |  |  |  | 45.5639 | -122.7433
2196 | Chevron Portland Distribution Terminal | 2025-07-09 00:00:00 | 2025-07-23 00:00:00 | Chevron-07 | Regular Monitor | Benzene | 2.79 | No | 0.187 |  |  |  | 45.5646 | -122.7426
2197 | Chevron Portland Distribution Terminal | 2025-07-09 00:00:00 | 2025-07-23 00:00:00 | Chevron-07 | Regular Monitor | Ethylbenzene | 2.64 | No | 0.273 |  |  |  | 45.5646 | -122.7426
2198 | Chevron Portland Distribution Terminal | 2025-07-09 00:00:00 | 2025-07-23 00:00:00 | Chevron-07 | Regular Monitor | m,p-Xylene | 8.86 | No | 0.273 |  |  |  | 45.5646 | -122.7426
2199 | Chevron Portland Distribution Terminal | 2025-07-09 00:00:00 | 2025-07-23 00:00:00 | Chevron-07 | Regular Monitor | Hexane | 7.62 | No | 0.241 |  |  |  | 45.5646 | -122.7426
2200 | Chevron Portland Distribution Terminal | 2025-07-09 00:00:00 | 2025-07-23 00:00:00 | Chevron-07 | Regular Monitor | o-Xylene | 3.21 | No | 0.273 |  |  |  | 45.5646 | -122.7426
2201 | Chevron Portland Distribution Terminal | 2025-07-09 00:00:00 | 2025-07-23 00:00:00 | Chevron-07 | Regular Monitor | Toluene | 12 | No | 0.241 |  |  |  | 45.5646 | -122.7426
2202 | Chevron Portland Distribution Terminal | 2025-07-09 00:00:00 | 2025-07-23 00:00:00 | Chevron-08 | Regular Monitor | Benzene | 3.34 | No | 0.187 |  |  |  | 45.5654 | -122.742
2203 | Chevron Portland Distribution Terminal | 2025-07-09 00:00:00 | 2025-07-23 00:00:00 | Chevron-08 | Regular Monitor | Ethylbenzene | 3.39 | No | 0.273 |  |  |  | 45.5654 | -122.742
2204 | Chevron Portland Distribution Terminal | 2025-07-09 00:00:00 | 2025-07-23 00:00:00 | Chevron-08 | Regular Monitor | m,p-Xylene | 12.1 | No | 0.273 |  |  |  | 45.5654 | -122.742
2205 | Chevron Portland Distribution Terminal | 2025-07-09 00:00:00 | 2025-07-23 00:00:00 | Chevron-08 | Regular Monitor | Hexane | 10.6 | No | 0.241 |  |  |  | 45.5654 | -122.742
2206 | Chevron Portland Distribution Terminal | 2025-07-09 00:00:00 | 2025-07-23 00:00:00 | Chevron-08 | Regular Monitor | o-Xylene | 4.5 | No | 0.273 |  |  |  | 45.5654 | -122.742
2207 | Chevron Portland Distribution Terminal | 2025-07-09 00:00:00 | 2025-07-23 00:00:00 | Chevron-08 | Regular Monitor | Toluene | 14.1 | No | 0.241 |  |  |  | 45.5654 | -122.742
2208 | Chevron Portland Distribution Terminal | 2025-07-09 00:00:00 | 2025-07-23 00:00:00 | Chevron-08 | Duplicate | Benzene | 3.38 | No | 0.187 |  |  |  | 45.5654 | -122.742
2209 | Chevron Portland Distribution Terminal | 2025-07-09 00:00:00 | 2025-07-23 00:00:00 | Chevron-08 | Duplicate | Ethylbenzene | 3.19 | No | 0.273 |  |  |  | 45.5654 | -122.742
2210 | Chevron Portland Distribution Terminal | 2025-07-09 00:00:00 | 2025-07-23 00:00:00 | Chevron-08 | Duplicate | m,p-Xylene | 11.4 | No | 0.273 |  |  |  | 45.5654 | -122.742
2211 | Chevron Portland Distribution Terminal | 2025-07-09 00:00:00 | 2025-07-23 00:00:00 | Chevron-08 | Duplicate | Hexane | 11 | No | 0.241 |  |  |  | 45.5654 | -122.742
2212 | Chevron Portland Distribution Terminal | 2025-07-09 00:00:00 | 2025-07-23 00:00:00 | Chevron-08 | Duplicate | o-Xylene | 4.35 | No | 0.273 |  |  |  | 45.5654 | -122.742
2213 | Chevron Portland Distribution Terminal | 2025-07-09 00:00:00 | 2025-07-23 00:00:00 | Chevron-08 | Duplicate | Toluene | 14.3 | No | 0.241 |  |  |  | 45.5654 | -122.742
2214 | Chevron Portland Distribution Terminal | 2025-07-09 00:00:00 | 2025-07-23 00:00:00 | Chevron-08 | Field Blank | Benzene | ND | Yes | 0.187 |  |  |  | 45.5654 | -122.742
2215 | Chevron Portland Distribution Terminal | 2025-07-09 00:00:00 | 2025-07-23 00:00:00 | Chevron-08 | Field Blank | Ethylbenzene | ND | Yes | 0.273 |  |  |  | 45.5654 | -122.742
2216 | Chevron Portland Distribution Terminal | 2025-07-09 00:00:00 | 2025-07-23 00:00:00 | Chevron-08 | Field Blank | m,p-Xylene | ND | Yes | 0.273 |  |  |  | 45.5654 | -122.742
2217 | Chevron Portland Distribution Terminal | 2025-07-09 00:00:00 | 2025-07-23 00:00:00 | Chevron-08 | Field Blank | Hexane | ND | Yes | 0.241 |  |  |  | 45.5654 | -122.742
2218 | Chevron Portland Distribution Terminal | 2025-07-09 00:00:00 | 2025-07-23 00:00:00 | Chevron-08 | Field Blank | o-Xylene | ND | Yes | 0.273 |  |  |  | 45.5654 | -122.742
2219 | Chevron Portland Distribution Terminal | 2025-07-09 00:00:00 | 2025-07-23 00:00:00 | Chevron-08 | Field Blank | Toluene | ND | Yes | 0.241 |  |  |  | 45.5654 | -122.742
2220 | Chevron Portland Distribution Terminal | 2025-07-09 00:00:00 | 2025-07-23 00:00:00 | Chevron-09 | Regular Monitor | Benzene | 2.48 | No | 0.187 |  |  |  | 45.5655 | -122.7413
2221 | Chevron Portland Distribution Terminal | 2025-07-09 00:00:00 | 2025-07-23 00:00:00 | Chevron-09 | Regular Monitor | Ethylbenzene | 2.6 | No | 0.273 |  |  |  | 45.5655 | -122.7413
2222 | Chevron Portland Distribution Terminal | 2025-07-09 00:00:00 | 2025-07-23 00:00:00 | Chevron-09 | Regular Monitor | m,p-Xylene | 8.27 | No | 0.273 |  |  |  | 45.5655 | -122.7413
2223 | Chevron Portland Distribution Terminal | 2025-07-09 00:00:00 | 2025-07-23 00:00:00 | Chevron-09 | Regular Monitor | Hexane | 7.66 | No | 0.241 |  |  |  | 45.5655 | -122.7413
2224 | Chevron Portland Distribution Terminal | 2025-07-09 00:00:00 | 2025-07-23 00:00:00 | Chevron-09 | Regular Monitor | o-Xylene | 3.22 | No | 0.273 |  |  |  | 45.5655 | -122.7413
2225 | Chevron Portland Distribution Terminal | 2025-07-09 00:00:00 | 2025-07-23 00:00:00 | Chevron-09 | Regular Monitor | Toluene | 10.5 | No | 0.241 |  |  |  | 45.5655 | -122.7413
2226 | Chevron Portland Distribution Terminal | 2025-07-09 00:00:00 | 2025-07-23 00:00:00 | Chevron-10 | Regular Monitor | Benzene | 1.89 | No | 0.187 |  |  |  | 45.5648 | -122.7404
2227 | Chevron Portland Distribution Terminal | 2025-07-09 00:00:00 | 2025-07-23 00:00:00 | Chevron-10 | Regular Monitor | Ethylbenzene | 1.57 | No | 0.273 |  |  |  | 45.5648 | -122.7404
2228 | Chevron Portland Distribution Terminal | 2025-07-09 00:00:00 | 2025-07-23 00:00:00 | Chevron-10 | Regular Monitor | m,p-Xylene | 5.03 | No | 0.273 |  |  |  | 45.5648 | -122.7404
2229 | Chevron Portland Distribution Terminal | 2025-07-09 00:00:00 | 2025-07-23 00:00:00 | Chevron-10 | Regular Monitor | Hexane | 5.34 | No | 0.241 |  |  |  | 45.5648 | -122.7404
2230 | Chevron Portland Distribution Terminal | 2025-07-09 00:00:00 | 2025-07-23 00:00:00 | Chevron-10 | Regular Monitor | o-Xylene | 1.92 | No | 0.273 |  |  |  | 45.5648 | -122.7404
2231 | Chevron Portland Distribution Terminal | 2025-07-09 00:00:00 | 2025-07-23 00:00:00 | Chevron-10 | Regular Monitor | Toluene | 8.86 | No | 0.241 |  |  |  | 45.5648 | -122.7404
2232 | Chevron Portland Distribution Terminal | 2025-07-09 00:00:00 | 2025-07-23 00:00:00 | Chevron-11 | Regular Monitor | Benzene | 1.47 | No | 0.187 |  |  |  | 45.5642 | -122.7405
2233 | Chevron Portland Distribution Terminal | 2025-07-09 00:00:00 | 2025-07-23 00:00:00 | Chevron-11 | Regular Monitor | Ethylbenzene | 1.18 | No | 0.273 |  |  |  | 45.5642 | -122.7405
2234 | Chevron Portland Distribution Terminal | 2025-07-09 00:00:00 | 2025-07-23 00:00:00 | Chevron-11 | Regular Monitor | m,p-Xylene | 3.66 | No | 0.273 |  |  |  | 45.5642 | -122.7405
2235 | Chevron Portland Distribution Terminal | 2025-07-09 00:00:00 | 2025-07-23 00:00:00 | Chevron-11 | Regular Monitor | Hexane | 4.82 | No | 0.241 |  |  |  | 45.5642 | -122.7405
2236 | Chevron Portland Distribution Terminal | 2025-07-09 00:00:00 | 2025-07-23 00:00:00 | Chevron-11 | Regular Monitor | o-Xylene | 1.32 | No | 0.273 |  |  |  | 45.5642 | -122.7405
2237 | Chevron Portland Distribution Terminal | 2025-07-09 00:00:00 | 2025-07-23 00:00:00 | Chevron-11 | Regular Monitor | Toluene | 8.94 | No | 0.241 |  |  |  | 45.5642 | -122.7405
2238 | Chevron Portland Distribution Terminal | 2025-07-09 00:00:00 | 2025-07-23 00:00:00 | Chevron-12 | Regular Monitor | Benzene | 3 | No | 0.187 |  |  |  | 45.5633 | -122.7412
2239 | Chevron Portland Distribution Terminal | 2025-07-09 00:00:00 | 2025-07-23 00:00:00 | Chevron-12 | Regular Monitor | Ethylbenzene | 2.17 | No | 0.273 |  |  |  | 45.5633 | -122.7412
2240 | Chevron Portland Distribution Terminal | 2025-07-09 00:00:00 | 2025-07-23 00:00:00 | Chevron-12 | Regular Monitor | m,p-Xylene | 7.32 | No | 0.273 |  |  |  | 45.5633 | -122.7412
2241 | Chevron Portland Distribution Terminal | 2025-07-09 00:00:00 | 2025-07-23 00:00:00 | Chevron-12 | Regular Monitor | Hexane | 11.8 | No | 0.241 |  |  |  | 45.5633 | -122.7412
2242 | Chevron Portland Distribution Terminal | 2025-07-09 00:00:00 | 2025-07-23 00:00:00 | Chevron-12 | Regular Monitor | o-Xylene | 2.78 | No | 0.273 |  |  |  | 45.5633 | -122.7412
2243 | Chevron Portland Distribution Terminal | 2025-07-09 00:00:00 | 2025-07-23 00:00:00 | Chevron-12 | Regular Monitor | Toluene | 17.5 | No | 0.241 |  |  |  | 45.5633 | -122.7412
2244 | Chevron Portland Distribution Terminal | 2025-07-09 00:00:00 | 2025-07-23 00:00:00 | Chevron-13 | Regular Monitor | Benzene | 0.912 | No | 0.187 |  |  |  | 45.5657 | -122.7391
2245 | Chevron Portland Distribution Terminal | 2025-07-09 00:00:00 | 2025-07-23 00:00:00 | Chevron-13 | Regular Monitor | Ethylbenzene | 0.82 | No | 0.273 |  |  |  | 45.5657 | -122.7391
2246 | Chevron Portland Distribution Terminal | 2025-07-09 00:00:00 | 2025-07-23 00:00:00 | Chevron-13 | Regular Monitor | m,p-Xylene | 2.72 | No | 0.273 |  |  |  | 45.5657 | -122.7391
2247 | Chevron Portland Distribution Terminal | 2025-07-09 00:00:00 | 2025-07-23 00:00:00 | Chevron-13 | Regular Monitor | Hexane | 2.4 | No | 0.241 |  |  |  | 45.5657 | -122.7391
2248 | Chevron Portland Distribution Terminal | 2025-07-09 00:00:00 | 2025-07-23 00:00:00 | Chevron-13 | Regular Monitor | o-Xylene | 1.07 | No | 0.273 |  |  |  | 45.5657 | -122.7391
2249 | Chevron Portland Distribution Terminal | 2025-07-09 00:00:00 | 2025-07-23 00:00:00 | Chevron-13 | Regular Monitor | Toluene | 4.34 | No | 0.241 |  |  |  | 45.5657 | -122.7391
2250 | Chevron Portland Distribution Terminal | 2025-07-09 00:00:00 | 2025-07-23 00:00:00 | Chevron-14 | Regular Monitor | Benzene | 0.764 | No | 0.187 |  |  |  | 45.5637 | -122.7449
2251 | Chevron Portland Distribution Terminal | 2025-07-09 00:00:00 | 2025-07-23 00:00:00 | Chevron-14 | Regular Monitor | Ethylbenzene | 0.695 | No | 0.273 |  |  |  | 45.5637 | -122.7449
2252 | Chevron Portland Distribution Terminal | 2025-07-09 00:00:00 | 2025-07-23 00:00:00 | Chevron-14 | Regular Monitor | m,p-Xylene | 2.2 | No | 0.273 |  |  |  | 45.5637 | -122.7449
2253 | Chevron Portland Distribution Terminal | 2025-07-09 00:00:00 | 2025-07-23 00:00:00 | Chevron-14 | Regular Monitor | Hexane | 2.4 | No | 0.241 |  |  |  | 45.5637 | -122.7449
2254 | Chevron Portland Distribution Terminal | 2025-07-09 00:00:00 | 2025-07-23 00:00:00 | Chevron-14 | Regular Monitor | o-Xylene | 0.701 | No | 0.273 |  |  |  | 45.5637 | -122.7449
2255 | Chevron Portland Distribution Terminal | 2025-07-09 00:00:00 | 2025-07-23 00:00:00 | Chevron-14 | Regular Monitor | Toluene | 4.33 | No | 0.241 |  |  |  | 45.5637 | -122.7449
2256 | Chevron Portland Distribution Terminal | 2025-07-09 00:00:00 | 2025-07-23 00:00:00 | Chevron-15 | Regular Monitor | Benzene | 1.56 | No | 0.187 |  |  |  | 45.5642 | -122.7429
2257 | Chevron Portland Distribution Terminal | 2025-07-09 00:00:00 | 2025-07-23 00:00:00 | Chevron-15 | Regular Monitor | Ethylbenzene | 1.44 | No | 0.273 |  |  |  | 45.5642 | -122.7429
2258 | Chevron Portland Distribution Terminal | 2025-07-09 00:00:00 | 2025-07-23 00:00:00 | Chevron-15 | Regular Monitor | m,p-Xylene | 4.58 | No | 0.273 |  |  |  | 45.5642 | -122.7429
2259 | Chevron Portland Distribution Terminal | 2025-07-09 00:00:00 | 2025-07-23 00:00:00 | Chevron-15 | Regular Monitor | Hexane | 4.69 | No | 0.241 |  |  |  | 45.5642 | -122.7429
2260 | Chevron Portland Distribution Terminal | 2025-07-09 00:00:00 | 2025-07-23 00:00:00 | Chevron-15 | Regular Monitor | o-Xylene | 1.75 | No | 0.273 |  |  |  | 45.5642 | -122.7429
2261 | Chevron Portland Distribution Terminal | 2025-07-09 00:00:00 | 2025-07-23 00:00:00 | Chevron-15 | Regular Monitor | Toluene | 7.9 | No | 0.241 |  |  |  | 45.5642 | -122.7429
2262 | Chevron Portland Distribution Terminal | 2025-07-23 00:00:00 | 2025-08-26 00:00:00 | Chevron-01 | Regular Monitor | Benzene | 1.09 | No | 0.187 |  |  |  | 45.5625 | -122.7419
2263 | Chevron Portland Distribution Terminal | 2025-07-23 00:00:00 | 2025-08-26 00:00:00 | Chevron-01 | Regular Monitor | Ethylbenzene | 0.89 | No | 0.272 |  |  |  | 45.5625 | -122.7419
2264 | Chevron Portland Distribution Terminal | 2025-07-23 00:00:00 | 2025-08-26 00:00:00 | Chevron-01 | Regular Monitor | m,p-Xylene | 3.87 | No | 0.272 |  |  |  | 45.5625 | -122.7419
2265 | Chevron Portland Distribution Terminal | 2025-07-23 00:00:00 | 2025-08-26 00:00:00 | Chevron-01 | Regular Monitor | Hexane | 4.64 | No | 0.24 |  |  |  | 45.5625 | -122.7419
2266 | Chevron Portland Distribution Terminal | 2025-07-23 00:00:00 | 2025-08-26 00:00:00 | Chevron-01 | Regular Monitor | o-Xylene | 1.32 | No | 0.272 |  |  |  | 45.5625 | -122.7419
2267 | Chevron Portland Distribution Terminal | 2025-07-23 00:00:00 | 2025-08-26 00:00:00 | Chevron-01 | Regular Monitor | Toluene | 5.26 | No | 0.24 |  |  |  | 45.5625 | -122.7419
2268 | Chevron Portland Distribution Terminal | 2025-07-23 00:00:00 | 2025-08-26 00:00:00 | Chevron-02 | Regular Monitor | Benzene | 0.411 | No | 0.187 |  |  |  | 45.5617 | -122.7427
2269 | Chevron Portland Distribution Terminal | 2025-07-23 00:00:00 | 2025-08-26 00:00:00 | Chevron-02 | Regular Monitor | Ethylbenzene | 0.308 | No | 0.272 | J | Estimated Value - analyte between MDL and reporting limit |  | 45.5617 | -122.7427
2270 | Chevron Portland Distribution Terminal | 2025-07-23 00:00:00 | 2025-08-26 00:00:00 | Chevron-02 | Regular Monitor | m,p-Xylene | 1.11 | No | 0.272 |  |  |  | 45.5617 | -122.7427
2271 | Chevron Portland Distribution Terminal | 2025-07-23 00:00:00 | 2025-08-26 00:00:00 | Chevron-02 | Regular Monitor | Hexane | 1.44 | No | 0.24 |  |  |  | 45.5617 | -122.7427
2272 | Chevron Portland Distribution Terminal | 2025-07-23 00:00:00 | 2025-08-26 00:00:00 | Chevron-02 | Regular Monitor | o-Xylene | 0.383 | No | 0.272 | J | Estimated Value - analyte between MDL and reporting limit |  | 45.5617 | -122.7427
2273 | Chevron Portland Distribution Terminal | 2025-07-23 00:00:00 | 2025-08-26 00:00:00 | Chevron-02 | Regular Monitor | Toluene | 1.66 | No | 0.24 |  |  |  | 45.5617 | -122.7427
2274 | Chevron Portland Distribution Terminal | 2025-07-23 00:00:00 | 2025-08-26 00:00:00 | Chevron-03 | Regular Monitor | Benzene | 0.453 | No | 0.187 |  |  |  | 45.5625 | -122.7437
2275 | Chevron Portland Distribution Terminal | 2025-07-23 00:00:00 | 2025-08-26 00:00:00 | Chevron-03 | Regular Monitor | Ethylbenzene | 0.31 | No | 0.272 | J | Estimated Value - analyte between MDL and reporting limit |  | 45.5625 | -122.7437
2276 | Chevron Portland Distribution Terminal | 2025-07-23 00:00:00 | 2025-08-26 00:00:00 | Chevron-03 | Regular Monitor | m,p-Xylene | 1.1 | No | 0.272 |  |  |  | 45.5625 | -122.7437
2277 | Chevron Portland Distribution Terminal | 2025-07-23 00:00:00 | 2025-08-26 00:00:00 | Chevron-03 | Regular Monitor | Hexane | 1.33 | No | 0.24 |  |  |  | 45.5625 | -122.7437
2278 | Chevron Portland Distribution Terminal | 2025-07-23 00:00:00 | 2025-08-26 00:00:00 | Chevron-03 | Regular Monitor | o-Xylene | 0.397 | No | 0.272 | J | Estimated Value - analyte between MDL and reporting limit |  | 45.5625 | -122.7437
2279 | Chevron Portland Distribution Terminal | 2025-07-23 00:00:00 | 2025-08-26 00:00:00 | Chevron-03 | Regular Monitor | Toluene | 1.67 | No | 0.24 |  |  |  | 45.5625 | -122.7437
2280 | Chevron Portland Distribution Terminal | 2025-07-23 00:00:00 | 2025-08-26 00:00:00 | Chevron-04 | Regular Monitor | Benzene | 0.411 | No | 0.187 |  |  |  | 45.5633 | -122.7447
2281 | Chevron Portland Distribution Terminal | 2025-07-23 00:00:00 | 2025-08-26 00:00:00 | Chevron-04 | Regular Monitor | Ethylbenzene | 0.299 | No | 0.272 | J | Estimated Value - analyte between MDL and reporting limit |  | 45.5633 | -122.7447
2282 | Chevron Portland Distribution Terminal | 2025-07-23 00:00:00 | 2025-08-26 00:00:00 | Chevron-04 | Regular Monitor | m,p-Xylene | 1.05 | No | 0.272 |  |  |  | 45.5633 | -122.7447
2283 | Chevron Portland Distribution Terminal | 2025-07-23 00:00:00 | 2025-08-26 00:00:00 | Chevron-04 | Regular Monitor | Hexane | 1.09 | No | 0.24 |  |  |  | 45.5633 | -122.7447
2284 | Chevron Portland Distribution Terminal | 2025-07-23 00:00:00 | 2025-08-26 00:00:00 | Chevron-04 | Regular Monitor | o-Xylene | 0.358 | No | 0.272 | J | Estimated Value - analyte between MDL and reporting limit |  | 45.5633 | -122.7447
2285 | Chevron Portland Distribution Terminal | 2025-07-23 00:00:00 | 2025-08-26 00:00:00 | Chevron-04 | Regular Monitor | Toluene | 1.82 | No | 0.24 |  |  |  | 45.5633 | -122.7447
2286 | Chevron Portland Distribution Terminal | 2025-07-23 00:00:00 | 2025-08-26 00:00:00 | Chevron-05 | Regular Monitor | Benzene | 0.58 | No | 0.187 |  |  |  | 45.5641 | -122.7443
2287 | Chevron Portland Distribution Terminal | 2025-07-23 00:00:00 | 2025-08-26 00:00:00 | Chevron-05 | Regular Monitor | Ethylbenzene | 0.605 | No | 0.272 |  |  |  | 45.5641 | -122.7443
2288 | Chevron Portland Distribution Terminal | 2025-07-23 00:00:00 | 2025-08-26 00:00:00 | Chevron-05 | Regular Monitor | m,p-Xylene | 2.7 | No | 0.272 |  |  |  | 45.5641 | -122.7443
2289 | Chevron Portland Distribution Terminal | 2025-07-23 00:00:00 | 2025-08-26 00:00:00 | Chevron-05 | Regular Monitor | Hexane | 1.99 | No | 0.24 |  |  |  | 45.5641 | -122.7443
2290 | Chevron Portland Distribution Terminal | 2025-07-23 00:00:00 | 2025-08-26 00:00:00 | Chevron-05 | Regular Monitor | o-Xylene | 0.918 | No | 0.272 |  |  |  | 45.5641 | -122.7443
2291 | Chevron Portland Distribution Terminal | 2025-07-23 00:00:00 | 2025-08-26 00:00:00 | Chevron-05 | Regular Monitor | Toluene | 3.34 | No | 0.24 |  |  |  | 45.5641 | -122.7443
2292 | Chevron Portland Distribution Terminal | 2025-07-23 00:00:00 | 2025-08-26 00:00:00 | Chevron-06 | Regular Monitor | Benzene | 0.696 | No | 0.187 |  |  |  | 45.5639 | -122.7433
2293 | Chevron Portland Distribution Terminal | 2025-07-23 00:00:00 | 2025-08-26 00:00:00 | Chevron-06 | Regular Monitor | Ethylbenzene | 0.738 | No | 0.272 |  |  |  | 45.5639 | -122.7433
2294 | Chevron Portland Distribution Terminal | 2025-07-23 00:00:00 | 2025-08-26 00:00:00 | Chevron-06 | Regular Monitor | m,p-Xylene | 2.87 | No | 0.272 |  |  |  | 45.5639 | -122.7433
2295 | Chevron Portland Distribution Terminal | 2025-07-23 00:00:00 | 2025-08-26 00:00:00 | Chevron-06 | Regular Monitor | Hexane | 2.31 | No | 0.24 |  |  |  | 45.5639 | -122.7433
2296 | Chevron Portland Distribution Terminal | 2025-07-23 00:00:00 | 2025-08-26 00:00:00 | Chevron-06 | Regular Monitor | o-Xylene | 1.02 | No | 0.272 |  |  |  | 45.5639 | -122.7433
2297 | Chevron Portland Distribution Terminal | 2025-07-23 00:00:00 | 2025-08-26 00:00:00 | Chevron-06 | Regular Monitor | Toluene | 3.39 | No | 0.24 |  |  |  | 45.5639 | -122.7433
2298 | Chevron Portland Distribution Terminal | 2025-07-23 00:00:00 | 2025-08-26 00:00:00 | Chevron-07 | Regular Monitor | Benzene | 1.25 | No | 0.187 |  |  |  | 45.5646 | -122.7426
2299 | Chevron Portland Distribution Terminal | 2025-07-23 00:00:00 | 2025-08-26 00:00:00 | Chevron-07 | Regular Monitor | Ethylbenzene | 1.3 | No | 0.272 |  |  |  | 45.5646 | -122.7426
2300 | Chevron Portland Distribution Terminal | 2025-07-23 00:00:00 | 2025-08-26 00:00:00 | Chevron-07 | Regular Monitor | m,p-Xylene | 4.7 | No | 0.272 |  |  |  | 45.5646 | -122.7426
2301 | Chevron Portland Distribution Terminal | 2025-07-23 00:00:00 | 2025-08-26 00:00:00 | Chevron-07 | Regular Monitor | Hexane | 3.66 | No | 0.24 |  |  |  | 45.5646 | -122.7426
2302 | Chevron Portland Distribution Terminal | 2025-07-23 00:00:00 | 2025-08-26 00:00:00 | Chevron-07 | Regular Monitor | o-Xylene | 1.72 | No | 0.272 |  |  |  | 45.5646 | -122.7426
2303 | Chevron Portland Distribution Terminal | 2025-07-23 00:00:00 | 2025-08-26 00:00:00 | Chevron-07 | Regular Monitor | Toluene | 5.33 | No | 0.24 |  |  |  | 45.5646 | -122.7426
2304 | Chevron Portland Distribution Terminal | 2025-07-23 00:00:00 | 2025-08-26 00:00:00 | Chevron-07 | Duplicate | Benzene | 1.32 | No | 0.187 |  |  |  | 45.5646 | -122.7426
2305 | Chevron Portland Distribution Terminal | 2025-07-23 00:00:00 | 2025-08-26 00:00:00 | Chevron-07 | Duplicate | Ethylbenzene | 1.41 | No | 0.272 |  |  |  | 45.5646 | -122.7426
2306 | Chevron Portland Distribution Terminal | 2025-07-23 00:00:00 | 2025-08-26 00:00:00 | Chevron-07 | Duplicate | m,p-Xylene | 4.02 | No | 0.272 |  |  |  | 45.5646 | -122.7426
2307 | Chevron Portland Distribution Terminal | 2025-07-23 00:00:00 | 2025-08-26 00:00:00 | Chevron-07 | Duplicate | Hexane | 3.85 | No | 0.24 |  |  |  | 45.5646 | -122.7426
2308 | Chevron Portland Distribution Terminal | 2025-07-23 00:00:00 | 2025-08-26 00:00:00 | Chevron-07 | Duplicate | o-Xylene | 1.5 | No | 0.272 |  |  |  | 45.5646 | -122.7426
2309 | Chevron Portland Distribution Terminal | 2025-07-23 00:00:00 | 2025-08-26 00:00:00 | Chevron-07 | Duplicate | Toluene | 5.68 | No | 0.24 |  |  |  | 45.5646 | -122.7426
2310 | Chevron Portland Distribution Terminal | 2025-07-23 00:00:00 | 2025-08-26 00:00:00 | Chevron-07 | Field Blank | Benzene | ND | Yes | 0.187 |  |  |  | 45.5646 | -122.7426
2311 | Chevron Portland Distribution Terminal | 2025-07-23 00:00:00 | 2025-08-26 00:00:00 | Chevron-07 | Field Blank | Ethylbenzene | ND | Yes | 0.272 |  |  |  | 45.5646 | -122.7426
2312 | Chevron Portland Distribution Terminal | 2025-07-23 00:00:00 | 2025-08-26 00:00:00 | Chevron-07 | Field Blank | m,p-Xylene | ND | Yes | 0.272 |  |  |  | 45.5646 | -122.7426
2313 | Chevron Portland Distribution Terminal | 2025-07-23 00:00:00 | 2025-08-26 00:00:00 | Chevron-07 | Field Blank | Hexane | ND | Yes | 0.24 |  |  |  | 45.5646 | -122.7426
2314 | Chevron Portland Distribution Terminal | 2025-07-23 00:00:00 | 2025-08-26 00:00:00 | Chevron-07 | Field Blank | o-Xylene | ND | Yes | 0.272 |  |  |  | 45.5646 | -122.7426
2315 | Chevron Portland Distribution Terminal | 2025-07-23 00:00:00 | 2025-08-26 00:00:00 | Chevron-07 | Field Blank | Toluene | ND | Yes | 0.24 |  |  |  | 45.5646 | -122.7426
2316 | Chevron Portland Distribution Terminal | 2025-07-23 00:00:00 | 2025-08-26 00:00:00 | Chevron-08 | Regular Monitor | Benzene | 1.74 | No | 0.187 |  |  |  | 45.5654 | -122.742
2317 | Chevron Portland Distribution Terminal | 2025-07-23 00:00:00 | 2025-08-26 00:00:00 | Chevron-08 | Regular Monitor | Ethylbenzene | 1.85 | No | 0.272 |  |  |  | 45.5654 | -122.742
2318 | Chevron Portland Distribution Terminal | 2025-07-23 00:00:00 | 2025-08-26 00:00:00 | Chevron-08 | Regular Monitor | m,p-Xylene | 7.02 | No | 0.272 |  |  |  | 45.5654 | -122.742
2319 | Chevron Portland Distribution Terminal | 2025-07-23 00:00:00 | 2025-08-26 00:00:00 | Chevron-08 | Regular Monitor | Hexane | 5.54 | No | 0.24 |  |  |  | 45.5654 | -122.742
2320 | Chevron Portland Distribution Terminal | 2025-07-23 00:00:00 | 2025-08-26 00:00:00 | Chevron-08 | Regular Monitor | o-Xylene | 2.52 | No | 0.272 |  |  |  | 45.5654 | -122.742
2321 | Chevron Portland Distribution Terminal | 2025-07-23 00:00:00 | 2025-08-26 00:00:00 | Chevron-08 | Regular Monitor | Toluene | 6.93 | No | 0.24 |  |  |  | 45.5654 | -122.742
2322 | Chevron Portland Distribution Terminal | 2025-07-23 00:00:00 | 2025-08-26 00:00:00 | Chevron-09 | Regular Monitor | Benzene | 1.28 | No | 0.187 |  |  |  | 45.5655 | -122.7413
2323 | Chevron Portland Distribution Terminal | 2025-07-23 00:00:00 | 2025-08-26 00:00:00 | Chevron-09 | Regular Monitor | Ethylbenzene | 1.39 | No | 0.272 |  |  |  | 45.5655 | -122.7413
2324 | Chevron Portland Distribution Terminal | 2025-07-23 00:00:00 | 2025-08-26 00:00:00 | Chevron-09 | Regular Monitor | m,p-Xylene | 5.26 | No | 0.272 |  |  |  | 45.5655 | -122.7413
2325 | Chevron Portland Distribution Terminal | 2025-07-23 00:00:00 | 2025-08-26 00:00:00 | Chevron-09 | Regular Monitor | Hexane | 3.99 | No | 0.24 |  |  |  | 45.5655 | -122.7413
2326 | Chevron Portland Distribution Terminal | 2025-07-23 00:00:00 | 2025-08-26 00:00:00 | Chevron-09 | Regular Monitor | o-Xylene | 1.95 | No | 0.272 |  |  |  | 45.5655 | -122.7413
2327 | Chevron Portland Distribution Terminal | 2025-07-23 00:00:00 | 2025-08-26 00:00:00 | Chevron-09 | Regular Monitor | Toluene | 5.28 | No | 0.24 |  |  |  | 45.5655 | -122.7413
2328 | Chevron Portland Distribution Terminal | 2025-07-23 00:00:00 | 2025-08-26 00:00:00 | Chevron-10 | Regular Monitor | Benzene | 1.71 | No | 0.187 |  |  |  | 45.5648 | -122.7404
2329 | Chevron Portland Distribution Terminal | 2025-07-23 00:00:00 | 2025-08-26 00:00:00 | Chevron-10 | Regular Monitor | Ethylbenzene | 1.31 | No | 0.272 |  |  |  | 45.5648 | -122.7404
2330 | Chevron Portland Distribution Terminal | 2025-07-23 00:00:00 | 2025-08-26 00:00:00 | Chevron-10 | Regular Monitor | m,p-Xylene | 4.83 | No | 0.272 |  |  |  | 45.5648 | -122.7404
2331 | Chevron Portland Distribution Terminal | 2025-07-23 00:00:00 | 2025-08-26 00:00:00 | Chevron-10 | Regular Monitor | Hexane | 5.32 | No | 0.24 |  |  |  | 45.5648 | -122.7404
2332 | Chevron Portland Distribution Terminal | 2025-07-23 00:00:00 | 2025-08-26 00:00:00 | Chevron-10 | Regular Monitor | o-Xylene | 1.75 | No | 0.272 |  |  |  | 45.5648 | -122.7404
2333 | Chevron Portland Distribution Terminal | 2025-07-23 00:00:00 | 2025-08-26 00:00:00 | Chevron-10 | Regular Monitor | Toluene | 7.19 | No | 0.24 |  |  |  | 45.5648 | -122.7404
2334 | Chevron Portland Distribution Terminal | 2025-07-23 00:00:00 | 2025-08-26 00:00:00 | Chevron-11 | Regular Monitor | Benzene | 1.45 | No | 0.187 |  |  |  | 45.5642 | -122.7405
2335 | Chevron Portland Distribution Terminal | 2025-07-23 00:00:00 | 2025-08-26 00:00:00 | Chevron-11 | Regular Monitor | Ethylbenzene | 0.991 | No | 0.272 |  |  |  | 45.5642 | -122.7405
2336 | Chevron Portland Distribution Terminal | 2025-07-23 00:00:00 | 2025-08-26 00:00:00 | Chevron-11 | Regular Monitor | m,p-Xylene | 3.88 | No | 0.272 |  |  |  | 45.5642 | -122.7405
2337 | Chevron Portland Distribution Terminal | 2025-07-23 00:00:00 | 2025-08-26 00:00:00 | Chevron-11 | Regular Monitor | Hexane | 5.27 | No | 0.24 |  |  |  | 45.5642 | -122.7405
2338 | Chevron Portland Distribution Terminal | 2025-07-23 00:00:00 | 2025-08-26 00:00:00 | Chevron-11 | Regular Monitor | o-Xylene | 1.31 | No | 0.272 |  |  |  | 45.5642 | -122.7405
2339 | Chevron Portland Distribution Terminal | 2025-07-23 00:00:00 | 2025-08-26 00:00:00 | Chevron-11 | Regular Monitor | Toluene | 6.53 | No | 0.24 |  |  |  | 45.5642 | -122.7405
2340 | Chevron Portland Distribution Terminal | 2025-07-23 00:00:00 | 2025-08-26 00:00:00 | Chevron-12 | Regular Monitor | Benzene | 2.39 | No | 0.187 |  |  |  | 45.5633 | -122.7412
2341 | Chevron Portland Distribution Terminal | 2025-07-23 00:00:00 | 2025-08-26 00:00:00 | Chevron-12 | Regular Monitor | Ethylbenzene | 1.85 | No | 0.272 |  |  |  | 45.5633 | -122.7412
2342 | Chevron Portland Distribution Terminal | 2025-07-23 00:00:00 | 2025-08-26 00:00:00 | Chevron-12 | Regular Monitor | m,p-Xylene | 7.48 | No | 0.272 |  |  |  | 45.5633 | -122.7412
2343 | Chevron Portland Distribution Terminal | 2025-07-23 00:00:00 | 2025-08-26 00:00:00 | Chevron-12 | Regular Monitor | Hexane | 10.3 | No | 0.24 |  |  |  | 45.5633 | -122.7412
2344 | Chevron Portland Distribution Terminal | 2025-07-23 00:00:00 | 2025-08-26 00:00:00 | Chevron-12 | Regular Monitor | o-Xylene | 2.59 | No | 0.272 |  |  |  | 45.5633 | -122.7412
2345 | Chevron Portland Distribution Terminal | 2025-07-23 00:00:00 | 2025-08-26 00:00:00 | Chevron-12 | Regular Monitor | Toluene | 12.6 | No | 0.24 |  |  |  | 45.5633 | -122.7412
2346 | Chevron Portland Distribution Terminal | 2025-07-23 00:00:00 | 2025-08-26 00:00:00 | Chevron-13 | Regular Monitor | Benzene | 0.658 | No | 0.187 |  |  |  | 45.5657 | -122.7391
2347 | Chevron Portland Distribution Terminal | 2025-07-23 00:00:00 | 2025-08-26 00:00:00 | Chevron-13 | Regular Monitor | Ethylbenzene | 0.61 | No | 0.272 |  |  |  | 45.5657 | -122.7391
2348 | Chevron Portland Distribution Terminal | 2025-07-23 00:00:00 | 2025-08-26 00:00:00 | Chevron-13 | Regular Monitor | m,p-Xylene | 2.42 | No | 0.272 |  |  |  | 45.5657 | -122.7391
2349 | Chevron Portland Distribution Terminal | 2025-07-23 00:00:00 | 2025-08-26 00:00:00 | Chevron-13 | Regular Monitor | Hexane | 2.23 | No | 0.24 |  |  |  | 45.5657 | -122.7391
2350 | Chevron Portland Distribution Terminal | 2025-07-23 00:00:00 | 2025-08-26 00:00:00 | Chevron-13 | Regular Monitor | o-Xylene | 0.832 | No | 0.272 |  |  |  | 45.5657 | -122.7391
2351 | Chevron Portland Distribution Terminal | 2025-07-23 00:00:00 | 2025-08-26 00:00:00 | Chevron-13 | Regular Monitor | Toluene | 2.86 | No | 0.24 |  |  |  | 45.5657 | -122.7391
2352 | Chevron Portland Distribution Terminal | 2025-07-23 00:00:00 | 2025-08-26 00:00:00 | Chevron-14 | Regular Monitor | Benzene | 0.469 | No | 0.187 |  |  |  | 45.5637 | -122.7449
2353 | Chevron Portland Distribution Terminal | 2025-07-23 00:00:00 | 2025-08-26 00:00:00 | Chevron-14 | Regular Monitor | Ethylbenzene | 0.398 | No | 0.272 | J | Estimated Value - analyte between MDL and reporting limit |  | 45.5637 | -122.7449
2354 | Chevron Portland Distribution Terminal | 2025-07-23 00:00:00 | 2025-08-26 00:00:00 | Chevron-14 | Regular Monitor | m,p-Xylene | 1.59 | No | 0.272 |  |  |  | 45.5637 | -122.7449
2355 | Chevron Portland Distribution Terminal | 2025-07-23 00:00:00 | 2025-08-26 00:00:00 | Chevron-14 | Regular Monitor | Hexane | 1.36 | No | 0.24 |  |  |  | 45.5637 | -122.7449
2356 | Chevron Portland Distribution Terminal | 2025-07-23 00:00:00 | 2025-08-26 00:00:00 | Chevron-14 | Regular Monitor | o-Xylene | 0.578 | No | 0.272 |  |  |  | 45.5637 | -122.7449
2357 | Chevron Portland Distribution Terminal | 2025-07-23 00:00:00 | 2025-08-26 00:00:00 | Chevron-14 | Regular Monitor | Toluene | 2.39 | No | 0.24 |  |  |  | 45.5637 | -122.7449
2358 | Chevron Portland Distribution Terminal | 2025-07-23 00:00:00 | 2025-08-26 00:00:00 | Chevron-15 | Regular Monitor | Benzene | 0.896 | No | 0.187 |  |  |  | 45.5642 | -122.7429
2359 | Chevron Portland Distribution Terminal | 2025-07-23 00:00:00 | 2025-08-26 00:00:00 | Chevron-15 | Regular Monitor | Ethylbenzene | 1.02 | No | 0.272 |  |  |  | 45.5642 | -122.7429
2360 | Chevron Portland Distribution Terminal | 2025-07-23 00:00:00 | 2025-08-26 00:00:00 | Chevron-15 | Regular Monitor | m,p-Xylene | 4.15 | No | 0.272 |  |  |  | 45.5642 | -122.7429
2361 | Chevron Portland Distribution Terminal | 2025-07-23 00:00:00 | 2025-08-26 00:00:00 | Chevron-15 | Regular Monitor | Hexane | 3.01 | No | 0.24 |  |  |  | 45.5642 | -122.7429
2362 | Chevron Portland Distribution Terminal | 2025-07-23 00:00:00 | 2025-08-26 00:00:00 | Chevron-15 | Regular Monitor | o-Xylene | 1.44 | No | 0.272 |  |  |  | 45.5642 | -122.7429
2363 | Chevron Portland Distribution Terminal | 2025-07-23 00:00:00 | 2025-08-26 00:00:00 | Chevron-15 | Regular Monitor | Toluene | 4.6 | No | 0.24 |  |  |  | 45.5642 | -122.7429
2364 | Chevron Portland Distribution Terminal | 2025-08-06 00:00:00 | 2025-08-20 00:00:00 | Chevron-01 | Regular Monitor | Benzene | 1.19 | No | 0.184 |  |  |  | 45.5625 | -122.7419
2365 | Chevron Portland Distribution Terminal | 2025-08-06 00:00:00 | 2025-08-20 00:00:00 | Chevron-01 | Regular Monitor | Ethylbenzene | 0.841 | No | 0.269 | J | Estimated Value - analyte between MDL and reporting limit |  | 45.5625 | -122.7419
2366 | Chevron Portland Distribution Terminal | 2025-08-06 00:00:00 | 2025-08-20 00:00:00 | Chevron-01 | Regular Monitor | m,p-Xylene | 3.29 | No | 0.269 |  |  |  | 45.5625 | -122.7419
2367 | Chevron Portland Distribution Terminal | 2025-08-06 00:00:00 | 2025-08-20 00:00:00 | Chevron-01 | Regular Monitor | Hexane | 4.68 | No | 0.238 |  |  |  | 45.5625 | -122.7419
2368 | Chevron Portland Distribution Terminal | 2025-08-06 00:00:00 | 2025-08-20 00:00:00 | Chevron-01 | Regular Monitor | o-Xylene | 1.11 | No | 0.269 | J | Estimated Value - analyte between MDL and reporting limit |  | 45.5625 | -122.7419
2369 | Chevron Portland Distribution Terminal | 2025-08-06 00:00:00 | 2025-08-20 00:00:00 | Chevron-01 | Regular Monitor | Toluene | 5.45 | No | 0.238 |  |  |  | 45.5625 | -122.7419
2370 | Chevron Portland Distribution Terminal | 2025-08-06 00:00:00 | 2025-08-20 00:00:00 | Chevron-02 | Regular Monitor | Benzene | 0.665 | No | 0.184 |  |  |  | 45.5617 | -122.7427
2371 | Chevron Portland Distribution Terminal | 2025-08-06 00:00:00 | 2025-08-20 00:00:00 | Chevron-02 | Regular Monitor | Ethylbenzene | 0.284 | No | 0.269 | J | Estimated Value - analyte between MDL and reporting limit |  | 45.5617 | -122.7427
2372 | Chevron Portland Distribution Terminal | 2025-08-06 00:00:00 | 2025-08-20 00:00:00 | Chevron-02 | Regular Monitor | m,p-Xylene | 0.983 | No | 0.269 | J | Estimated Value - analyte between MDL and reporting limit |  | 45.5617 | -122.7427
2373 | Chevron Portland Distribution Terminal | 2025-08-06 00:00:00 | 2025-08-20 00:00:00 | Chevron-02 | Regular Monitor | Hexane | 1.54 | No | 0.238 |  |  |  | 45.5617 | -122.7427
2374 | Chevron Portland Distribution Terminal | 2025-08-06 00:00:00 | 2025-08-20 00:00:00 | Chevron-02 | Regular Monitor | o-Xylene | 0.351 | No | 0.269 | J | Estimated Value - analyte between MDL and reporting limit |  | 45.5617 | -122.7427
2375 | Chevron Portland Distribution Terminal | 2025-08-06 00:00:00 | 2025-08-20 00:00:00 | Chevron-02 | Regular Monitor | Toluene | 1.92 | No | 0.238 |  |  |  | 45.5617 | -122.7427
2376 | Chevron Portland Distribution Terminal | 2025-08-06 00:00:00 | 2025-08-20 00:00:00 | Chevron-03 | Regular Monitor | Benzene | 0.392 | No | 0.184 | J | Estimated Value - analyte between MDL and reporting limit |  | 45.5625 | -122.7437
2377 | Chevron Portland Distribution Terminal | 2025-08-06 00:00:00 | 2025-08-20 00:00:00 | Chevron-03 | Regular Monitor | Ethylbenzene | 0.313 | No | 0.269 | J | Estimated Value - analyte between MDL and reporting limit |  | 45.5625 | -122.7437
2378 | Chevron Portland Distribution Terminal | 2025-08-06 00:00:00 | 2025-08-20 00:00:00 | Chevron-03 | Regular Monitor | m,p-Xylene | 1.04 | No | 0.269 | J | Estimated Value - analyte between MDL and reporting limit |  | 45.5625 | -122.7437
2379 | Chevron Portland Distribution Terminal | 2025-08-06 00:00:00 | 2025-08-20 00:00:00 | Chevron-03 | Regular Monitor | Hexane | 1.39 | No | 0.238 |  |  |  | 45.5625 | -122.7437
2380 | Chevron Portland Distribution Terminal | 2025-08-06 00:00:00 | 2025-08-20 00:00:00 | Chevron-03 | Regular Monitor | o-Xylene | 0.381 | No | 0.269 | J | Estimated Value - analyte between MDL and reporting limit |  | 45.5625 | -122.7437
2381 | Chevron Portland Distribution Terminal | 2025-08-06 00:00:00 | 2025-08-20 00:00:00 | Chevron-03 | Regular Monitor | Toluene | 1.78 | No | 0.238 |  |  |  | 45.5625 | -122.7437
2382 | Chevron Portland Distribution Terminal | 2025-08-06 00:00:00 | 2025-08-20 00:00:00 | Chevron-04 | Regular Monitor | Benzene | 0.391 | No | 0.184 | J | Estimated Value - analyte between MDL and reporting limit |  | 45.5633 | -122.7447
2383 | Chevron Portland Distribution Terminal | 2025-08-06 00:00:00 | 2025-08-20 00:00:00 | Chevron-04 | Regular Monitor | Ethylbenzene | 0.328 | No | 0.269 | J | Estimated Value - analyte between MDL and reporting limit |  | 45.5633 | -122.7447
2384 | Chevron Portland Distribution Terminal | 2025-08-06 00:00:00 | 2025-08-20 00:00:00 | Chevron-04 | Regular Monitor | m,p-Xylene | 1.05 | No | 0.269 | J | Estimated Value - analyte between MDL and reporting limit |  | 45.5633 | -122.7447
2385 | Chevron Portland Distribution Terminal | 2025-08-06 00:00:00 | 2025-08-20 00:00:00 | Chevron-04 | Regular Monitor | Hexane | 1.19 | No | 0.238 |  |  |  | 45.5633 | -122.7447
2386 | Chevron Portland Distribution Terminal | 2025-08-06 00:00:00 | 2025-08-20 00:00:00 | Chevron-04 | Regular Monitor | o-Xylene | 0.348 | No | 0.269 | J | Estimated Value - analyte between MDL and reporting limit |  | 45.5633 | -122.7447
2387 | Chevron Portland Distribution Terminal | 2025-08-06 00:00:00 | 2025-08-20 00:00:00 | Chevron-04 | Regular Monitor | Toluene | 2.02 | No | 0.238 |  |  |  | 45.5633 | -122.7447
2388 | Chevron Portland Distribution Terminal | 2025-08-06 00:00:00 | 2025-08-20 00:00:00 | Chevron-05 | Regular Monitor | Benzene | 0.649 | No | 0.184 |  |  |  | 45.5641 | -122.7443
2389 | Chevron Portland Distribution Terminal | 2025-08-06 00:00:00 | 2025-08-20 00:00:00 | Chevron-05 | Regular Monitor | Ethylbenzene | 0.588 | No | 0.269 | J | Estimated Value - analyte between MDL and reporting limit |  | 45.5641 | -122.7443
2390 | Chevron Portland Distribution Terminal | 2025-08-06 00:00:00 | 2025-08-20 00:00:00 | Chevron-05 | Regular Monitor | m,p-Xylene | 2.16 | No | 0.269 |  |  |  | 45.5641 | -122.7443
2391 | Chevron Portland Distribution Terminal | 2025-08-06 00:00:00 | 2025-08-20 00:00:00 | Chevron-05 | Regular Monitor | Hexane | 2.03 | No | 0.238 |  |  |  | 45.5641 | -122.7443
2392 | Chevron Portland Distribution Terminal | 2025-08-06 00:00:00 | 2025-08-20 00:00:00 | Chevron-05 | Regular Monitor | o-Xylene | 0.744 | No | 0.269 | J | Estimated Value - analyte between MDL and reporting limit |  | 45.5641 | -122.7443
2393 | Chevron Portland Distribution Terminal | 2025-08-06 00:00:00 | 2025-08-20 00:00:00 | Chevron-05 | Regular Monitor | Toluene | 3.93 | No | 0.238 |  |  |  | 45.5641 | -122.7443
2394 | Chevron Portland Distribution Terminal | 2025-08-06 00:00:00 | 2025-08-20 00:00:00 | Chevron-06 | Regular Monitor | Benzene | 0.753 | No | 0.184 |  |  |  | 45.5639 | -122.7433
2395 | Chevron Portland Distribution Terminal | 2025-08-06 00:00:00 | 2025-08-20 00:00:00 | Chevron-06 | Regular Monitor | Ethylbenzene | 0.718 | No | 0.269 | J | Estimated Value - analyte between MDL and reporting limit |  | 45.5639 | -122.7433
2396 | Chevron Portland Distribution Terminal | 2025-08-06 00:00:00 | 2025-08-20 00:00:00 | Chevron-06 | Regular Monitor | m,p-Xylene | 2.55 | No | 0.269 |  |  |  | 45.5639 | -122.7433
2397 | Chevron Portland Distribution Terminal | 2025-08-06 00:00:00 | 2025-08-20 00:00:00 | Chevron-06 | Regular Monitor | Hexane | 2.51 | No | 0.238 |  |  |  | 45.5639 | -122.7433
2398 | Chevron Portland Distribution Terminal | 2025-08-06 00:00:00 | 2025-08-20 00:00:00 | Chevron-06 | Regular Monitor | o-Xylene | 0.885 | No | 0.269 | J | Estimated Value - analyte between MDL and reporting limit |  | 45.5639 | -122.7433
2399 | Chevron Portland Distribution Terminal | 2025-08-06 00:00:00 | 2025-08-20 00:00:00 | Chevron-06 | Regular Monitor | Toluene | 3.9 | No | 0.238 |  |  |  | 45.5639 | -122.7433
2400 | Chevron Portland Distribution Terminal | 2025-08-06 00:00:00 | 2025-08-20 00:00:00 | Chevron-07 | Regular Monitor | Benzene | 1.77 | No | 0.184 |  |  |  | 45.5646 | -122.7426
2401 | Chevron Portland Distribution Terminal | 2025-08-06 00:00:00 | 2025-08-20 00:00:00 | Chevron-07 | Regular Monitor | Ethylbenzene | 1.86 | No | 0.269 |  |  |  | 45.5646 | -122.7426
2402 | Chevron Portland Distribution Terminal | 2025-08-06 00:00:00 | 2025-08-20 00:00:00 | Chevron-07 | Regular Monitor | m,p-Xylene | 6.79 | No | 0.269 |  |  |  | 45.5646 | -122.7426
2403 | Chevron Portland Distribution Terminal | 2025-08-06 00:00:00 | 2025-08-20 00:00:00 | Chevron-07 | Regular Monitor | Hexane | 6.31 | No | 0.238 |  |  |  | 45.5646 | -122.7426
2404 | Chevron Portland Distribution Terminal | 2025-08-06 00:00:00 | 2025-08-20 00:00:00 | Chevron-07 | Regular Monitor | o-Xylene | 2.46 | No | 0.269 |  |  |  | 45.5646 | -122.7426
2405 | Chevron Portland Distribution Terminal | 2025-08-06 00:00:00 | 2025-08-20 00:00:00 | Chevron-07 | Regular Monitor | Toluene | 7.95 | No | 0.238 |  |  |  | 45.5646 | -122.7426
2406 | Chevron Portland Distribution Terminal | 2025-08-06 00:00:00 | 2025-08-20 00:00:00 | Chevron-08 | Regular Monitor | Benzene | 1.31 | No | 0.184 |  |  |  | 45.5654 | -122.742
2407 | Chevron Portland Distribution Terminal | 2025-08-06 00:00:00 | 2025-08-20 00:00:00 | Chevron-08 | Regular Monitor | Ethylbenzene | 2.08 | No | 0.269 |  |  |  | 45.5654 | -122.742
2408 | Chevron Portland Distribution Terminal | 2025-08-06 00:00:00 | 2025-08-20 00:00:00 | Chevron-08 | Regular Monitor | m,p-Xylene | 7.97 | No | 0.269 |  |  |  | 45.5654 | -122.742
2409 | Chevron Portland Distribution Terminal | 2025-08-06 00:00:00 | 2025-08-20 00:00:00 | Chevron-08 | Regular Monitor | Hexane | 4.44 | No | 0.238 |  |  |  | 45.5654 | -122.742
2410 | Chevron Portland Distribution Terminal | 2025-08-06 00:00:00 | 2025-08-20 00:00:00 | Chevron-08 | Regular Monitor | o-Xylene | 2.81 | No | 0.269 |  |  |  | 45.5654 | -122.742
2411 | Chevron Portland Distribution Terminal | 2025-08-06 00:00:00 | 2025-08-20 00:00:00 | Chevron-08 | Regular Monitor | Toluene | 7.01 | No | 0.238 |  |  |  | 45.5654 | -122.742
2412 | Chevron Portland Distribution Terminal | 2025-08-06 00:00:00 | 2025-08-20 00:00:00 | Chevron-09 | Regular Monitor | Benzene | 1.14 | No | 0.184 |  |  |  | 45.5655 | -122.7413
2413 | Chevron Portland Distribution Terminal | 2025-08-06 00:00:00 | 2025-08-20 00:00:00 | Chevron-09 | Regular Monitor | Ethylbenzene | 2.03 | No | 0.269 |  |  |  | 45.5655 | -122.7413
2414 | Chevron Portland Distribution Terminal | 2025-08-06 00:00:00 | 2025-08-20 00:00:00 | Chevron-09 | Regular Monitor | m,p-Xylene | 7.37 | No | 0.269 |  |  |  | 45.5655 | -122.7413
2415 | Chevron Portland Distribution Terminal | 2025-08-06 00:00:00 | 2025-08-20 00:00:00 | Chevron-09 | Regular Monitor | Hexane | 3.96 | No | 0.238 |  |  |  | 45.5655 | -122.7413
2416 | Chevron Portland Distribution Terminal | 2025-08-06 00:00:00 | 2025-08-20 00:00:00 | Chevron-09 | Regular Monitor | o-Xylene | 2.56 | No | 0.269 |  |  |  | 45.5655 | -122.7413
2417 | Chevron Portland Distribution Terminal | 2025-08-06 00:00:00 | 2025-08-20 00:00:00 | Chevron-09 | Regular Monitor | Toluene | 6.32 | No | 0.238 |  |  |  | 45.5655 | -122.7413
2418 | Chevron Portland Distribution Terminal | 2025-08-06 00:00:00 | 2025-08-20 00:00:00 | Chevron-10 | Regular Monitor | Benzene | 1.33 | No | 0.184 |  |  |  | 45.5648 | -122.7404
2419 | Chevron Portland Distribution Terminal | 2025-08-06 00:00:00 | 2025-08-20 00:00:00 | Chevron-10 | Regular Monitor | Ethylbenzene | 1.31 | No | 0.269 |  |  |  | 45.5648 | -122.7404
2420 | Chevron Portland Distribution Terminal | 2025-08-06 00:00:00 | 2025-08-20 00:00:00 | Chevron-10 | Regular Monitor | m,p-Xylene | 5.09 | No | 0.269 |  |  |  | 45.5648 | -122.7404
2421 | Chevron Portland Distribution Terminal | 2025-08-06 00:00:00 | 2025-08-20 00:00:00 | Chevron-10 | Regular Monitor | Hexane | 4.9 | No | 0.238 |  |  |  | 45.5648 | -122.7404
2422 | Chevron Portland Distribution Terminal | 2025-08-06 00:00:00 | 2025-08-20 00:00:00 | Chevron-10 | Regular Monitor | o-Xylene | 1.76 | No | 0.269 |  |  |  | 45.5648 | -122.7404
2423 | Chevron Portland Distribution Terminal | 2025-08-06 00:00:00 | 2025-08-20 00:00:00 | Chevron-10 | Regular Monitor | Toluene | 7.1 | No | 0.238 |  |  |  | 45.5648 | -122.7404
2424 | Chevron Portland Distribution Terminal | 2025-08-06 00:00:00 | 2025-08-20 00:00:00 | Chevron-11 | Regular Monitor | Benzene | 1.52 | No | 0.184 |  |  |  | 45.5642 | -122.7405
2425 | Chevron Portland Distribution Terminal | 2025-08-06 00:00:00 | 2025-08-20 00:00:00 | Chevron-11 | Regular Monitor | Ethylbenzene | 2.17 | No | 0.269 |  |  |  | 45.5642 | -122.7405
2426 | Chevron Portland Distribution Terminal | 2025-08-06 00:00:00 | 2025-08-20 00:00:00 | Chevron-11 | Regular Monitor | m,p-Xylene | 8.33 | No | 0.269 |  |  |  | 45.5642 | -122.7405
2427 | Chevron Portland Distribution Terminal | 2025-08-06 00:00:00 | 2025-08-20 00:00:00 | Chevron-11 | Regular Monitor | Hexane | 10.2 | No | 0.238 |  |  |  | 45.5642 | -122.7405
2428 | Chevron Portland Distribution Terminal | 2025-08-06 00:00:00 | 2025-08-20 00:00:00 | Chevron-11 | Regular Monitor | o-Xylene | 2.22 | No | 0.269 |  |  |  | 45.5642 | -122.7405
2429 | Chevron Portland Distribution Terminal | 2025-08-06 00:00:00 | 2025-08-20 00:00:00 | Chevron-11 | Regular Monitor | Toluene | 7.67 | No | 0.238 |  |  |  | 45.5642 | -122.7405
2430 | Chevron Portland Distribution Terminal | 2025-08-06 00:00:00 | 2025-08-20 00:00:00 | Chevron-12 | Regular Monitor | Benzene | 2.77 | No | 0.184 |  |  |  | 45.5633 | -122.7412
2431 | Chevron Portland Distribution Terminal | 2025-08-06 00:00:00 | 2025-08-20 00:00:00 | Chevron-12 | Regular Monitor | Ethylbenzene | 2.15 | No | 0.269 |  |  |  | 45.5633 | -122.7412
2432 | Chevron Portland Distribution Terminal | 2025-08-06 00:00:00 | 2025-08-20 00:00:00 | Chevron-12 | Regular Monitor | m,p-Xylene | 8.15 | No | 0.269 |  |  |  | 45.5633 | -122.7412
2433 | Chevron Portland Distribution Terminal | 2025-08-06 00:00:00 | 2025-08-20 00:00:00 | Chevron-12 | Regular Monitor | Hexane | 13.1 | No | 0.238 |  |  |  | 45.5633 | -122.7412
2434 | Chevron Portland Distribution Terminal | 2025-08-06 00:00:00 | 2025-08-20 00:00:00 | Chevron-12 | Regular Monitor | o-Xylene | 2.74 | No | 0.269 |  |  |  | 45.5633 | -122.7412
2435 | Chevron Portland Distribution Terminal | 2025-08-06 00:00:00 | 2025-08-20 00:00:00 | Chevron-12 | Regular Monitor | Toluene | 14.4 | No | 0.238 |  |  |  | 45.5633 | -122.7412
2436 | Chevron Portland Distribution Terminal | 2025-08-06 00:00:00 | 2025-08-20 00:00:00 | Chevron-13 | Regular Monitor | Benzene | 0.827 | No | 0.184 |  |  |  | 45.5657 | -122.7391
2437 | Chevron Portland Distribution Terminal | 2025-08-06 00:00:00 | 2025-08-20 00:00:00 | Chevron-13 | Regular Monitor | Ethylbenzene | 1.12 | No | 0.269 | J | Estimated Value - analyte between MDL and reporting limit |  | 45.5657 | -122.7391
2438 | Chevron Portland Distribution Terminal | 2025-08-06 00:00:00 | 2025-08-20 00:00:00 | Chevron-13 | Regular Monitor | m,p-Xylene | 4.32 | No | 0.269 |  |  |  | 45.5657 | -122.7391
2439 | Chevron Portland Distribution Terminal | 2025-08-06 00:00:00 | 2025-08-20 00:00:00 | Chevron-13 | Regular Monitor | Hexane | 2.26 | No | 0.238 |  |  |  | 45.5657 | -122.7391
2440 | Chevron Portland Distribution Terminal | 2025-08-06 00:00:00 | 2025-08-20 00:00:00 | Chevron-13 | Regular Monitor | o-Xylene | 1.49 | No | 0.269 |  |  |  | 45.5657 | -122.7391
2441 | Chevron Portland Distribution Terminal | 2025-08-06 00:00:00 | 2025-08-20 00:00:00 | Chevron-13 | Regular Monitor | Toluene | 3.54 | No | 0.238 |  |  |  | 45.5657 | -122.7391
2442 | Chevron Portland Distribution Terminal | 2025-08-06 00:00:00 | 2025-08-20 00:00:00 | Chevron-14 | Regular Monitor | Benzene | 0.612 | No | 0.184 |  |  |  | 45.5637 | -122.7449
2443 | Chevron Portland Distribution Terminal | 2025-08-06 00:00:00 | 2025-08-20 00:00:00 | Chevron-14 | Regular Monitor | Ethylbenzene | 0.363 | No | 0.269 | J | Estimated Value - analyte between MDL and reporting limit |  | 45.5637 | -122.7449
2444 | Chevron Portland Distribution Terminal | 2025-08-06 00:00:00 | 2025-08-20 00:00:00 | Chevron-14 | Regular Monitor | m,p-Xylene | 1.31 | No | 0.269 | J | Estimated Value - analyte between MDL and reporting limit |  | 45.5637 | -122.7449
2445 | Chevron Portland Distribution Terminal | 2025-08-06 00:00:00 | 2025-08-20 00:00:00 | Chevron-14 | Regular Monitor | Hexane | 1.46 | No | 0.238 |  |  |  | 45.5637 | -122.7449
2446 | Chevron Portland Distribution Terminal | 2025-08-06 00:00:00 | 2025-08-20 00:00:00 | Chevron-14 | Regular Monitor | o-Xylene | 0.429 | No | 0.269 | J | Estimated Value - analyte between MDL and reporting limit |  | 45.5637 | -122.7449
2447 | Chevron Portland Distribution Terminal | 2025-08-06 00:00:00 | 2025-08-20 00:00:00 | Chevron-14 | Regular Monitor | Toluene | 2.73 | No | 0.238 |  |  |  | 45.5637 | -122.7449
2448 | Chevron Portland Distribution Terminal | 2025-08-06 00:00:00 | 2025-08-20 00:00:00 | Chevron-15 | Regular Monitor | Benzene | 1.02 | No | 0.184 |  |  |  | 45.5642 | -122.7429
2449 | Chevron Portland Distribution Terminal | 2025-08-06 00:00:00 | 2025-08-20 00:00:00 | Chevron-15 | Regular Monitor | Ethylbenzene | 0.926 | No | 0.269 | J | Estimated Value - analyte between MDL and reporting limit |  | 45.5642 | -122.7429
2450 | Chevron Portland Distribution Terminal | 2025-08-06 00:00:00 | 2025-08-20 00:00:00 | Chevron-15 | Regular Monitor | m,p-Xylene | 3.45 | No | 0.269 |  |  |  | 45.5642 | -122.7429
2451 | Chevron Portland Distribution Terminal | 2025-08-06 00:00:00 | 2025-08-20 00:00:00 | Chevron-15 | Regular Monitor | Hexane | 3.45 | No | 0.238 |  |  |  | 45.5642 | -122.7429
2452 | Chevron Portland Distribution Terminal | 2025-08-06 00:00:00 | 2025-08-20 00:00:00 | Chevron-15 | Regular Monitor | o-Xylene | 1.26 | No | 0.269 |  |  |  | 45.5642 | -122.7429
2453 | Chevron Portland Distribution Terminal | 2025-08-06 00:00:00 | 2025-08-20 00:00:00 | Chevron-15 | Regular Monitor | Toluene | 4.9 | No | 0.238 |  |  |  | 45.5642 | -122.7429
2454 | Chevron Portland Distribution Terminal | 2025-08-06 00:00:00 | 2025-08-20 00:00:00 | Chevron-15 | Duplicate | Benzene | 1.02 | No | 0.184 |  |  |  | 45.5642 | -122.7429
2455 | Chevron Portland Distribution Terminal | 2025-08-06 00:00:00 | 2025-08-20 00:00:00 | Chevron-15 | Duplicate | Ethylbenzene | 1.06 | No | 0.269 | J | Estimated Value - analyte between MDL and reporting limit |  | 45.5642 | -122.7429
2456 | Chevron Portland Distribution Terminal | 2025-08-06 00:00:00 | 2025-08-20 00:00:00 | Chevron-15 | Duplicate | m,p-Xylene | 3.78 | No | 0.269 |  |  |  | 45.5642 | -122.7429
2457 | Chevron Portland Distribution Terminal | 2025-08-06 00:00:00 | 2025-08-20 00:00:00 | Chevron-15 | Duplicate | Hexane | 3.55 | No | 0.238 |  |  |  | 45.5642 | -122.7429
2458 | Chevron Portland Distribution Terminal | 2025-08-06 00:00:00 | 2025-08-20 00:00:00 | Chevron-15 | Duplicate | o-Xylene | 1.33 | No | 0.269 |  |  |  | 45.5642 | -122.7429
2459 | Chevron Portland Distribution Terminal | 2025-08-06 00:00:00 | 2025-08-20 00:00:00 | Chevron-15 | Duplicate | Toluene | 5.1 | No | 0.238 |  |  |  | 45.5642 | -122.7429
2460 | Chevron Portland Distribution Terminal | 2025-08-06 00:00:00 | 2025-08-20 00:00:00 | Chevron-15 | Field Blank | Benzene | ND | Yes | 0.184 |  |  |  | 45.5642 | -122.7429
2461 | Chevron Portland Distribution Terminal | 2025-08-06 00:00:00 | 2025-08-20 00:00:00 | Chevron-15 | Field Blank | Ethylbenzene | ND | Yes | 0.269 |  |  |  | 45.5642 | -122.7429
2462 | Chevron Portland Distribution Terminal | 2025-08-06 00:00:00 | 2025-08-20 00:00:00 | Chevron-15 | Field Blank | m,p-Xylene | ND | Yes | 0.269 |  |  |  | 45.5642 | -122.7429
2463 | Chevron Portland Distribution Terminal | 2025-08-06 00:00:00 | 2025-08-20 00:00:00 | Chevron-15 | Field Blank | Hexane | ND | Yes | 0.238 |  |  |  | 45.5642 | -122.7429
2464 | Chevron Portland Distribution Terminal | 2025-08-06 00:00:00 | 2025-08-20 00:00:00 | Chevron-15 | Field Blank | o-Xylene | ND | Yes | 0.269 |  |  |  | 45.5642 | -122.7429
2465 | Chevron Portland Distribution Terminal | 2025-08-06 00:00:00 | 2025-08-20 00:00:00 | Chevron-15 | Field Blank | Toluene | ND | Yes | 0.238 |  |  |  | 45.5642 | -122.7429