## Sheet1
EPA Calculator to Calculate Hardness-Dependent Criteria and Translate Dissolved Criteria to Total Recoverable Metals Limits
Because the dissolved fraction of metals in a better representation of the biologically active portion of the metal than is total or total recoverable, EPA Nationally Recommended Water Quality Criteria and State Water Quality Standards for the protection of aquatic life are expressed as dissolved metals. Permit limits, however, are expressed as total recoverable metal. Permit limits for metals based on States's aquatic life criteria must be translated from dissolved to recoverable.
EPA Metals Translator: Guidance for Calculating a Total Recoverable Permit Limit from a Dissolved Criterion.
https://www3.epa.gov/npdes/pubs/metals_translator.pdf
Total recoverable metal is equal to the Dissolved Criterion/Conversion Factor
Conversion Factors for Dissolved Metals are found at Appendix A in the Nationally Recommended Water Quality Criteria for Aquatic Life and in State Water Quality Standards.
National Recommended Water Quality Criteria - Aquatic Life Criteria Table ¦ US EPA
In addition, certain freshwater dissolved metals criteria are hardness dependent. Hardness dependent metals' criteria are calculated from the following:
Acute Criteria (dissolved) = | exp (mA [ln hardness] + bA)*CF |  | (where CF is conversion factor for dissolved metals)
Chronic Criteria (dissolved) = | exp (mC [ln hardness] + bC)*CF
Parameters for calculating Freshwater Dissolved Metals Criteria that are hardness-dependent are found in Appendix B of the Nationally Recommended Water Quality Criteria and in State Water Quality Standards.
National Recommended Water Quality Criteria - Aquatic Life Criteria Table ¦ US EPA
Enter a State Approved dilution factor to calculate WQBEL with allowable dilution. In NH, in accordance with Appendix F and NH WQSs, 10% of assimilative capacity is reserved for future use.
Enter the receiving water hardness to calculate the Freshwater Total Recoverable Metals Aquatic Life Criteria
Receiving Water Hardness mg/L | [10 empty] | State Approved Dilution Factor
| 35 | If site-specific hardness is <20 mg/L use 20 mg/L for hardness. | [11 empty] | 1
Metal | Parameters for Calculating Freshwater Dissolved Metals Criteria that are Hardness-Dependent |  |  |  | Total Dissolved Aquatic Life Criteria (Freshwater) |  | Conversion Factors for Dissolved Metals |  | Freshwater Total Recoverable Metals Aquatic Life Criteria for Site-specific Hardness |  | Freshwater Total Recoverable Metals Aquatic Life Criteria with MADEP Approved Dilution |  | Freshwater Total Recoverable Metals Aquatic Life Criteria with NHDES Approved Dilution
| ma | ba | mc | bc | Acute (ug/L) | Chronic (ug/L) | Acute (ug/L) | Chronic (ug/L) | Acute (ug/L) | Chronic (ug/L) | Acute (ug/L) | Chronic (ug/L) | Acute (ug/L) | Chronic (ug/L)
Cadmium | 0.9789 | -3.866 | 0.7977 | -3.909 | 0.67178 | 0.32591 | 0.98792 | 0.95292 | 0.68 | 0.34202 | 0.68 | 0.34202 | 0.612 | 0.30781
Copper | 0.9422 | -1.7 | 0.8545 | -1.702 | 4.9979 | 3.6518 | 0.96 | 0.96 | 5.2062 | 3.804 | 5.2062 | 3.804 | 4.6856 | 3.4236
Chromium +3 | 0.819 | 3.7256 | 0.819 | 0.6848 | 241.1495 | 31.3686 | 0.316 | 0.86 | 763.1313 | 36.4751 | 763.1313 | 36.4751 | 686.8181 | 32.8276
Chromium +6 | N/A | N/A | N/A | N/A | 16 | 11 | 0.982 | 0.962 | 16.2933 | 11.4345 | 16.2933 | 11.4345 | 14.664 | 10.2911
Lead | 1.273 | -1.46 | 1.273 | -4.705 | 20.253 | 0.78923 | 0.94397 | 0.94397 | 21.455 | 0.83607 | 21.455 | 0.83607 | 19.3095 | 0.75246
Mercury | N/A | N/A | N/A | N/A | 1.4 | 0.77 | 0.85 | 0.85 | 1.6471 | 0.90588 | 1.6471 | 0.90588 | 1.4824 | 0.81529
Nickel | 0.846 | 2.255 | 0.846 | 0.0584 | 192.6399 | 21.3963 | 0.998 | 0.997 | 193.0259 | 21.4607 | 193.0259 | 21.4607 | 173.7233 | 19.3147
Silver | 1.72 | -6.59 | N/A | N/A | 0.52871 | N/A | 0.85 | N/A | 0.62201 | N/A | 0.62201 |  | 0.55981
Zinc | 0.8473 | 0.884 | 0.8473 | 0.884 | 48.1442 | 48.538 | 0.978 | 0.986 | 49.2272 | 49.2272 | 49.2272 | 49.2272 | 44.3045 | 44.3045
Metal |  |  |  |  | Saltwater Dissolved Metals Aquatic Life Criteria |  | Factors to Convert Total Recoverable Metals to Dissolved Metals |  | Saltwater Total Recoverable Aquatic Life Criteria
[5 empty] | Acute (ug/L) | Chronic (ug/L) | Acute (ug/L) | Chronic (ug/L) | Acute (ug/L) | Chronic (ug/L)
Cadmium |  |  |  |  | 33 | 7.9 | 0.994 | 0.994 | 33.1992 | 7.9477
Copper |  |  |  |  | 4.8 | 3.1 | 0.83 | 0.96 | 5.7831 | 3.2292
Chromium +3 |  |  |  |  | 10300 | N/A | N/A | N/A | N/A | N/A
Chromium +6 |  |  |  |  | 1100 | 50 | 0.993 | 0.993 | 1107.7543 | 50.3525
Lead |  |  |  |  | 210 | 8.1 | 0.951 | 0.951 | 220.8202 | 8.5174
Mercury |  |  |  |  | 1.8 | 0.94 | 0.85 | 0.85 | 2.1176 | 1.1059
Nickel |  |  |  |  | 74 | 8.2 | 0.99 | 0.99 | 74.7475 | 8.2828
Selenium |  |  |  |  | 290 | 71 | 0.998 | 0.998 | 290.5812 | 71.1423
Silver |  |  |  |  | 1.9 | N/A | 0.85 | N/A | 2.2353 | N/A
Zinc |  |  |  |  | 90 | 81 | 0.946 | 0.946 | 95.1374 | 85.6237