## Cover Page
Final Risk Evaluation for Benzyl Butyl Phthalate (BBP)
Supplemental Information File: Risk Calculator for Occupational Exposures
CASRNs: 85-68-7
December 2025

## Read Me
Description of this workbook:
The risk calculator workbook contains the following spreadsheets: Dashboard, RR, Inhalation Exposure, Dermal Crosswalk, Dermal Exposure, Exposure Factors, Hazard Values, and List Values. The workbook is designed such that the user need only to use the first two spreadsheets which have tabs colored green and contain the results of the risk calculator i.e. the Dashboard and the RR. The remaining spreadsheets contain data storage and calculation spreadsheets.
Worksheet | Description
Calculation Summary | An overview of the inhalation and dermal equations utilized to estimate the acute-; intermediate-; chronic, non-cancer-; and chronic, cancer-dose of each Occupational Exposure Scenario (OES) from an estimated concentration or dose to workers and ONUs.
Dashboard | The Dashboard is an interactive spreadsheet that allows a user to view exposure results for a selected OES and with a single PPE option of their choosing (i.e. respirator APF or Glove Protection Factor PF). The user can select the desired OES, PPE options and for dermal exposures the worker type (either an average adult or a female of reproductive age) from a drop-down menu. The exposure estimates are shown in the “Exposure Outputs” section for both inhalation and dermal routes and for high-end and central tendency exposures. For inhalation exposures the columns show results for both worker and ONU exposures. The “Risk Estimation” sections are separated into acute, chronic non-cancer and cancer sections. For each section there is a brief description of the hazard endpoint and the hazard value i.e. HEC for non-cancer effects from inhalation exposure, HED for non-cancer effects from dermal exposure or a slope factor for cancer and the benchmark MOEs or benchmark values for cancer risk are provided to the right of the hazard value. The risk estimations show two columns of risk estimates: one column for exposures without PPE and one column for the results of the user-selected PPE option. These two columns allow the user to compare with and without PPE results side-by-side. The Dashboard automatically shades the cancer risk and MOE cells when they exceed the cancer benchmark or the benchmark MOE value.
RR | The RR spreadsheet is an expanded version of the Dashboard. Similar to the Dashboard the RR allows the user to select a OES. However, the user also selected to see results for a worker or ONU and instead of requiring a user to select a single exposure reduction option, the Heat Map displays all the PPE options. The RR spreadsheet has a column each for no PPE and each PPE option (i.e. APF or PF). The RR spreadsheet has a row for each toxicity endpoint, and each row shows the cancer risk or MOE values. Similar to the Dashboard, the RR spreadsheet shades results if the MOE or cancer risk exceeds the benchmark MOE or cancer benchmark.
Aggregate RR | The Aggregate RR spreadsheet is an expanded version of the Aggregate section of the Dashboard. Similar to the Dashboard the RR allows the user to select a OES. However, the user also selected to see results for a worker or ONU and instead of requiring a user to select a single exposure reduction option, the Heat Map displays all the PPE options. The RR spreadsheet has a column each for no PPE and each PPE option (i.e. APF or PF). The RR spreadsheet has a row for each toxicity endpoint, and each row shows the cancer risk or MOE values. Similar to the Dashboard, the RR spreadsheet shades results if the MOE or cancer risk exceeds the benchmark MOE or cancer benchmark.
Exposure Results, Dermal Exposure, Exposure Factors, Hazard Values, and List Values | As described above the remaining spreadsheets are data storage and calculation spreadsheets. These worksheets store the exposure estimates, health values and store some of the risk calculations. The user does not need to access these worksheets to use the Dashboard and RR spreadsheets as described above; all results are automatically loaded into the Dashboard and RR spreadsheets.

## Calculation Summary
Equations and Calculations Used for Risk Calculator
Exposure Type | Equation | Equation Parameters
Inhalation Exposure Calculationsa
Acute Dose (AD) (mg/kg/day) | AD = 8-hr TWA Concentration x ED x BR / BW | - ED = 8 hr/day - BR = Breathing Rate (worker): 1.25 m3/hr - BW = Body weight: 80 kg (average adult worker), 72.4 kg (woman of childbearing age)
Intermediate Average Daily Dose (IADD)(mg/kg/day) | IADD = 8-hr TWA concentration x ED x BR x EFint/ (BW x ID) | - ED = 8 hr/day - BR = Breathing Rate (worker): 1.25 m3/hr - BW = Body weight: 80 kg (average adult worker), 72.4 kg (woman of childbearing age) - EFint = The exposure days in the numerator will typically be 22 days/yr when the total exposure days/yr is >22 days/yr or equal to the total exposure days/yr if the total is <22 days/yr. This maximizes the number of exposure days in the Intermediate timeframe, acOESnting for days off. However, we may adjust this approach if we have specific information about the OES. For example, if we know that facilities operate using a single, week-long campaign, once per month (i.e., 7 days/month x 12 months). In this case, we would use 7 days for the Intermediate exposure days. - ID = 30 days
Chronic Average Daily Dose (ADD)(mg/kg/day) | ADD = 8-hr TWA concentration x ED x BR x EF x WY/ (BW x 365days/yr x WY) | - ED = 8 hr/day - BR = Breathing Rate (worker): 1.25 m3/hr - BW = Body weight: 80 kg (average adult worker), 72.4 kg (woman of childbearing age) - EF = 2 to 250 days depending on OES - WY = 31 (central tendency) to 40 yr (high-end)
Lifetime Average Daily Dose (LADD)(mg/kg/day) | LADD = 8-hr TWA concentration x ED x BR x EF x WY/ (BW x 365days/yr x LT) | - ED = 8 hr/day - BR = Breathing Rate (worker): 1.25 m3/hr - BW = Body weight: 80 kg (average adult worker), 72.4 kg (woman of childbearing age) - EF = 2 to 250 days depending on OES - WY = 31 (central tendency) to 40 yr (high-end) - LT = Lifetime (78 years)
Inhalation Exposure Risk Calculations
Human Equivalent Dose (HED) (mg/kg) | see Health Data tab
Benchmark Margin of Exposure (MOE) (unitless) | see Health Data tab
Acute MOE (unitless) | HED / AD | The calculated MOE is then compared with the Benchmark MOE; if the calculated MOE is less than the benchmark MOE then there is risk.
Intermediate MOE (unitless) | HED / IADD | The calculated MOE is then compared with the Benchmark MOE; if the calculated MOE is less than the benchmark MOE then there is risk.
Chronic, Non-Cancer MOE (unitless) | HED / ADD | The calculated MOE is then compared with the Benchmark MOE; if the calculated MOE is less than the benchmark MOE then there is risk.
Chronic, Cancer MOE (unitless) | HED * LADD | The calculated MOE is then compared with the Benchmark MOE; if the calculated MOE is greater than the benchmark MOE then there is risk.
Dermal Exposures
Acute Dose (AD) (mg/kg/day) | AD = APDR / BW | - AD = Acute retained dose (mg/kg-day) - APDR = Acute potential dose rate (mg/day) - BW = Body weight (kg)
Intermediate Daily Dose (IADD)(mg/kg/day) | IADD = APDR x EFint / BW x ID | - APDR = Acute potential dose rate (mg/day) - EFint = The exposure days in the numerator will typically be 22 days/yr when the total exposure days/yr is >22 days/yr or equal to the total exposure days/yr if the total is <22 days/yr. This maximizes the number of exposure days in the Intermediate timeframe, accounting for days off. However, we may adjust this approach if we have specific information about the OES. For example, if we know that facilities operate using a single, week-long campaign, once per month (i.e., 7 days/month x 12 months). In this case, we would use 7 days for the Intermediate exposure days. - ID = 30 days - BW = Body weight: 80 kg (average adult worker), 72.4 kg (woman of childbearing age) - IADD = Intermediate average daily dose (mg/kg-day)
Chronic Average Daily Dose (ADD)(mg/kg/day) | ADD = APDR x EF x WY/ (BW x 365days/yr x WY) | -APDR = Acute potential dose rate (mg/day) - BW = Body weight: 80 kg (average adult worker), 72.4 kg (woman of childbearing age) - EF = 2 to 250 days depending on OES - WY = 31 (central tendency) to 40 yr (high-end)
Lifetime Average Daily Dose (LADD)(mg/kg/day) | LADD = APDR x EF x WY/ (BW x 365days/yr x LT) | -APDR = Acute potential dose rate (mg/day) - BW = Body weight: 80 kg (average adult worker), 72.4 kg (woman of childbearing age) - EF = 2 to 250 days depending on OES - WY = 31 (central tendency) to 40 yr (high-end) - LT = Lifetime (78 years)
Dermal Exposure Risk Calculations
Human Equivalent Dose (HED) (mg/kg) | see Health Data tab
Benchmark Margin of Exposure (MOE) (unitless) | see Health Data tab
Acute MOE (unitless) | HED / ARD | The calculated MOE is then compared with the Benchmark MOE; if the calculated MOE is less than the benchmark MOE then there is risk.
Intermediate MOE (unitless) | HED / SCRD | The calculated MOE is then compared with the Benchmark MOE; if the calculated MOE is less than the benchmark MOE then there is risk.
Chronic, Non-Cancer MOE (unitless) | HED / CRD (non-cancer) | The calculated MOE is then compared with the Benchmark MOE; if the calculated MOE is less than the benchmark MOE then there is risk.
Chronic, Cancer MOE (unitless) | HED * CRD (cancer) | The calculated MOE is then compared with the Benchmark MOE; if the calculated MOE is greater than the benchmark MOE then there is risk.

## Dashboard
| Occupational Exposure Scenario | Inhalation Exposure |  | Personal Protective Equipment (PPE) |  | Dermal
| Select the Occupational Exposure Scenario (select) | Data Type (Auto-Fill) |  | Respirator Protection Factor (Select) | Glove Protection Factor (Select) | Worker Type (Default)
| Application of paints and coatings | Mixed Modeled and Monitoring Data |  | 10 | 20 | Female of Reproductive Age
| Inhalation | [6 empty] | Dermal | [6 empty] | Aggregate Inhalation and Dermal
| Exposure Outputs | [6 empty] | Exposure Outputs | [6 empty] | Exposure Outputs
| Category | Exposure Level | Acute Dose | Intermediate, Non-Cancer Exposures | Average Daily Dose, Chronic Non-Cancer Exposures | Lifetime Average Daily Dose, Cancer |  | Category | Exposure Level | Acute Dose | Intermediate, Non-Cancer Exposures | Average Daily Dose, Chronic Non-Cancer Exposures | Lifetime Average Daily Dose, Cancer |  | Category | Exposure Level | Acute Dose | Intermediate Average Daily Dose | Average Daily Dose, Chronic Non-Cancer Exposures | Lifetime Average Daily Dose, Cancer
|  |  | AD (mg/kg/day) | IADD (mg/kg/day) | ADD (mg/kg/day) | LADD (mg/kg/day) |  |  |  | AD (mg/kg/day) | IADD (mg/kg/day) | ADD, non-cancer (mg/kg/day) | LADD, cancer (mg/kg/day) |  |  |  | AD ((mg/kg/day)) | IADD (mg/kg/day) | ADD (mg/kg/day) | LADD (mg/kg/day)
| Female of Reproductive Age | High-End | 3.0576 | 2.2422 | 2.0942 | 1.074 |  | Female of Reproductive Age | High-End | 0.060972 | 0.044713 | 0.041762 | 0.021416 |  | Female of Reproductive Age | High-End | 3.1185 | 2.2869 | 2.136 | 1.0954
|  | Central Tendency | 0.23473 | 0.17213 | 0.16077 | 0.063896 |  |  | Central Tendency | 0.030486 | 0.022357 | 0.020881 | 0.0082988 |  |  | Central Tendency | 0.26521 | 0.19449 | 0.18165 | 0.072195
| ONU | High-End | 0.2548 | 0.18685 | 0.17452 | 0.089497 |  | ONU | High-End | 0.016585 | 0.012162 | 0.01136 | 0.0058254 |  | ONU | High-End | 0.27138 | 0.19901 | 0.18588 | 0.095322
|  | Central Tendency | 0.2125 | 0.15583 | 0.14555 | 0.057846 |  |  | Central Tendency | 0.016585 | 0.012162 | 0.01136 | 0.0045147 |  |  | Central Tendency | 0.22908 | 0.168 | 0.15691 | 0.062361
| Risk Estimation for Acute, Non-Cancer Inhalation Exposures | [6 empty] | Risk Estimation for Acute, Non-Cancer Dermal Exposures | [6 empty] | Risk Estimation for Acute, Non-Cancer Aggregate Exposures
| Health Effect, Endpoint and Study | POD (mg/kg/day) | Exposure Level | Benchmark MOE (= Total UF) | Acute Exposure Estimates |  | Respirator Scenario: APF of 10 | Health Effect, Endpoint and Study | POD (mg/kg/day) | Exposure Level | Benchmark MOE (= Total UF) | Acute Exposure Estimates |  | Gloved Scenarios | Health Effect, Endpoint and Study | POD (mg/kg/day) | Exposure Level | Benchmark MOE (= Total UF) | Acute Exposure Estimates |  | Respirator-Only Scenario: APF of 10 | Gloved-only Scenario: APF of 20 | Respirator and Glove Scenario
[5 empty] | Worker MOE | ONU MOE | Worker MOE |  |  |  |  | Worker MOE, No Gloves | ONU MOE, No Gloves | Worker MOE with Gloves: 20 |  |  |  |  | Worker MOE | ONU MOE | Worker MOE | Worker MOE | Worker MOE
Tox1 | Phthalate syndrome-related effects | 12 | High-End | 30 | 3.9247 | 47.0963 | 39.2468 | Phthalate syndrome-related effects | 12 | High-End | 30 | 196.8104 | 723.5454 | 3936.2088 | Phthalate syndrome-related effects | 12 | High-End | 30 | 3.8479 | 44.2181 | 32.7216 | 3.9208 | 38.8593
Tox1 |  |  | Central Tendency | 30 | 51.1235 | 56.4706 | 511.2353 |  |  | Central Tendency | 30 | 393.6209 | 723.5454 | 7872.4175 |  |  | Central Tendency | 30 | 45.2469 | 52.3823 | 222.3921 | 50.7937 | 480.0602
| Risk Estimation for Intermediate, Non-Cancer Inhalation Exposures | [6 empty] | Risk Estimation for Intermediate, Non-Cancer Dermal Exposures | [6 empty] | Risk Estimation for Intermediate, Non-Cancer Aggregate Exposures
| Health Effect, Endpoint and Study | POD (mg/kg/day) | Exposure Level | Benchmark MOE (= Total UF) | Intermediate Exposure Estimates |  | Respirator Scenario: APF of 10 | Health Effect, Endpoint and Study | POD (mg/kg/day) | Exposure Level | Benchmark MOE (= Total UF) | Intermediate Exposure Estimates |  | Gloved Scenarios | Health Effect, Endpoint and Study | POD (mg/kg/day) | Exposure Level | Benchmark MOE (= Total UF) | Intermediate Exposure Estimates |  | Respirator-Only Scenario: APF of 10 | Gloved-only Scenario: APF of 20 | Respirator and Glove Scenario
[5 empty] | Worker MOE | ONU MOE | Worker MOE |  |  |  |  | Worker MOE, No Gloves | ONU MOE, No Gloves | Worker MOE with Gloves: 20 |  |  |  |  | Worker MOE | ONU MOE | Worker MOE | Worker MOE | Worker MOE
Tox2 | Phthalate syndrome-related effects | 12 | High-End | 30 | 5.3518 | 64.2223 | 53.5183 | Phthalate syndrome-related effects | 12 | High-End | 30 | 268.3779 | 986.6528 | 5367.5574 | Phthalate syndrome-related effects | 12 | High-End | 30 | 5.2472 | 60.2975 | 44.6204 | 5.3465 | 52.99
Tox2 |  |  | Central Tendency | 30 | 69.7139 | 77.0053 | 697.139 |  |  | Central Tendency | 30 | 536.7557 | 986.6528 | 10735.1148 |  |  | Central Tendency | 30 | 61.7003 | 71.4304 | 303.262 | 69.2641 | 654.6275
| Risk Estimation for Chronic, Non-Cancer Inhalation Exposures | [6 empty] | Risk Estimation for Chronic, Non-Cancer Dermal Exposures | [6 empty] | Risk Estimation for Chronic, Non-Cancer Aggregate Exposures
| Health Effect, Endpoint and Study | POD (mg/kg/day) | Exposure Level | Benchmark MOE (= Total UF) | Chronic Exposure Estimates |  | Respirator Scenario: APF of 10 | Health Effect, Endpoint and Study | HED (mg/kg) | Exposure Level | Benchmark MOE (= Total UF) | Chronic Exposure Estimates |  | Gloved Scenarios | Health Effect, Endpoint and Study | HED (mg/kg) | Exposure Level | Benchmark MOE (= Total UF) | Chronic Exposure Estimates |  | Respirator-Only Scenario: APF of 10 | Gloved-only Scenario: APF of 20 | Respirator and Glove Scenario
[5 empty] | Worker MOE | ONU MOE | Worker MOE |  |  |  |  | Worker MOE, No Gloves | ONU MOE, No Gloves | Worker MOE with Gloves: 20 |  |  |  |  | Worker MOE | ONU MOE | Worker MOE | Worker MOE | Worker MOE
Tox3 | Phthalate syndrome-related effects | 12 | High-End | 30 | 5.73 | 68.7607 | 57.3003 | Phthalate syndrome-related effects | 12 | High-End | 30 | 287.3432 | 1056.3762 | 5746.8648 | Phthalate syndrome-related effects | 12 | High-End | 30 | 5.618 | 64.5585 | 47.7736 | 5.7243 | 56.7346
Tox3 |  |  | Central Tendency | 30 | 74.6404 | 82.4471 | 746.4035 |  |  | Central Tendency | 30 | 574.6865 | 1056.3762 | 11493.7296 |  |  | Central Tendency | 30 | 66.0604 | 76.4782 | 324.6925 | 74.1588 | 700.8878
| Cancer Risks |  |  |  | Chronic Cancer Exposure Estimates |  | Respirator Scenario: APF of 10 | Cancer Risks |  |  |  | Chronic Cancer Exposure Estimates |  | Gloved Scenarios | Aggregate Cancer Risks |  |  |  | Chronic Cancer Exposure Estimates |  | Respirator-Only Scenario: APF of 10 | Gloved-only Scenario: APF of 20 | Respirator and Glove Scenario
| Risk Estimate | CSF (mg/kg-day-1) | Exposure Level | Benchmark | Worker | ONU | Worker | Risk Estimate | CSF (mg/kg-day-1) | Exposure Level | Benchmark | Worker No Gloves | ONU No Gloves | Gloves: PF of 20 | Risk Estimate | CSF (mg/kg-day-1) | Exposure Level | Benchmark | Worker | ONU | Worker | Worker | Worker
Tox4 |  | 0 | High-End | 0.0001 | 0 | 0 | 0 |  | 0 | High-End | 0.0001 | 0 | 0 | 0 |  | 0 | High-End | 0.0001 | 0 | 0 | 0 | 0 | 0
Tox4 |  |  | Central Tendency | 0.0001 | 0 | 0 | 0 |  |  | Central Tendency | 0.0001 | 0 | 0 | 0 |  |  | Central Tendency |  | 0 | 0 | 0 | 0 | 0
| Inhalation Cancer Risk Estimates | Cancer Risk | Cancer Risk with APF of 10 | [5 empty] | Dermal Cancer Risk Estimates | High-End | Central Tendency |  |  |  |  | Aggregate Cancer Risk Estimates | High-End | Central Tendency
| ONU: 50th Percentile | 0 | Worker | [5 empty] | Worker No Gloves | 0 | 0 |  |  |  |  | Baseline Worker | 0 | 0
| ONU: 95th Percentile | 0 | 0 | [5 empty] | Gloved Scenarios | 0 | 0 |  |  |  |  | Respirator-Only Scenario: APF of 10 | 0 | 0
| Worker: 50th Percentile | 0 | 0 | [12 empty] | Gloved-only Scenario: APF of 20 | 0 | 0
| Worker: 95th Percentile | 0 | 0 | [12 empty] | Respirator and Glove Scenario | 0 | 0

## RR
|  | Occupational Exposure Scenario | Inhalation Exposure |  | Dermal
|  | Select the Occupational Exposure Scenario (select) | Data Type (Auto-Fill) |  | Worker Type (Default)
|  | PVC Plastics Compounding | Monitoring Data |  | ONU
[7 empty] | 8-hr TWA Inhalation Exposures | [7 empty] | Dermal
[7 empty] | Exposure Outputs | [7 empty] | Exposure Outputs
[7 empty] | Category | Exposure Level | Acute Exposures | Intermediate, Non-Cancer Exposures | Chronic, Non-Cancer Exposures | Chronic, Cancer Exposures |  |  | Category | Exposure Level | Acute Retained Dose | Intermediate, Non-Cancer Exposures | Chronic Retained Dose, Non-Cancer | Chronic Retained Dose, Cancer
[9 empty] | AD (mg/kg/day) | IADD (mg/kg/day) | ADD (mg/kg/day) | LADD (mg/kg/day) |  |  |  |  | AD (mg/kg-day) | IADD (mg/kg/day) | ADD (mg/kg-day) | LADD (mg/kg-day)
[7 empty] | ONU | High-End | 0.08925 | 0.06545 | 0.06113 | 0.031349 |  |  | ONU | High-End | 0.0029828 | 0.0021874 | 0.002043 | 0.0010477
[8 empty] | Central Tendency | 0.08925 | 0.06545 | 0.054528 | 0.021671 |  |  |  | Central Tendency | 0.0029828 | 0.0021874 | 0.0018224 | 0.00072428
[6 empty] | Risk Estimation for Inhalation Exposures | [8 empty] | Risk Estimation for Dermal Exposures
|  | Risk Type | Toxicity Endpoint |  | Study | POD (mg/kg/day) or IUR (ppm-1) | Exposure Level | Benchmark MOE (= Total UF) | Exposure Estimates: ONU MOE | [5 empty] | POD (mg/kg/day) | Exposure Level | Benchmark MOE (= Total UF) | Exposure Estimates: ONU MOE
[10 empty] | Assigned Protection Factor (APF) | [7 empty] | No Gloves | Protection Factor (PF)
[9 empty] | No Respirator | 5 | 25 | 50 | 1000 | 10000 |  |  |  |  | 5 | 10 | 20
| Tox1 | Acute, Non-Cancer | Phthalate syndrome-related effects | 0 | 0 | 12 | High-End | 30 | 134.4538 | 672.2689 | 3361.3445 | 6722.6891 | 134453.7815 | 1344537.8151 | 12 | High-End | 30 | 4023.0116 | 20115.0581 | 40230.1163 | 80460.2325
| Tox1 | [5 empty] | Central Tendency | 30 | 134.4538 | 672.2689 | 3361.3445 | 6722.6891 | 134453.7815 | 1344537.8151 |  | Central Tendency | 30 | 4023.0116 | 20115.0581 | 40230.1163 | 80460.2325
| Tox2 | Intermediate, Non-Cancer | Phthalate syndrome-related effects | 0 | 0 | 12 | High-End | 30 | 183.3461 | 916.7303 | 4583.6516 | 9167.3033 | 183346.0657 | 1833460.657 | 12 | High-End | 30 | 5485.9249 | 27429.6247 | 54859.2495 | 109718.4989
| Tox2 | [5 empty] | Central Tendency | 30 | 183.3461 | 916.7303 | 4583.6516 | 9167.3033 | 183346.0657 | 1833460.657 |  | Central Tendency | 30 | 5485.9249 | 27429.6247 | 54859.2495 | 109718.4989
| Tox3 | Chronic, Non-Cancer | Phthalate syndrome-related effects | 0 | 0 | 12 | High-End | 30 | 196.3025 | 981.5126 | 4907.563 | 9815.1261 | 196302.521 | 1963025.2101 | 12 | High-End | 30 | 5873.597 | 29367.9849 | 58735.9697 | 117471.9395
| Tox3 | [5 empty] | Central Tendency | 30 | 220.0701 | 1100.3505 | 5501.7523 | 11003.5045 | 220070.0908 | 2200700.9082 |  | Central Tendency | 30 | 6584.75 | 32923.7499 | 65847.4997 | 131694.9994
| Tox4 | Chronic, Cancer | 0 | 0 | 0 | 0 | High-End | 0.0001 | 0 | 0 | 0 | 0 | 0 | 0 | 0 | High-End | 0.0001 | 0 | 0 | 0 | 0
| Tox4 | [5 empty] | Central Tendency | 0.0001 | 0 | 0 | 0 | 0 | 0 | 0 |  | Central Tendency | 0.0001 | 0 | 0 | 0 | 0
=
Key
= Risk. MOEacute or chronic < MOEbenchmark
Cancer Risk > Benchmark Cancer Risk Level
= No Risk. MOEacute or chronic ≥ MOEbenchmark
Cancer Risk ≤ Benchmark Cancer Risk Level

## Aggregate RR
|  | Occupational Exposure Scenario | Inhalation Exposure |  | Dermal |  |  |  |  | 8-hr TWA Inhalation Exposures
|  | Select the Occupational Exposure Scenario (select) | Data Type (Auto-Fill) |  | Worker Type (Default) |  |  |  |  | Exposure Outputs
|  | Use of Lubricants and Functional Fluids | Monitoring Data |  | Female of Reproductive Age |  |  |  |  | Worker Type | Exposure Level | Acute Exposures | Intermediate, Non-Cancer Exposures | Chronic, Non-Cancer Exposures | Chronic, Cancer Exposures
[12 empty] | AD, 24-hr TWA (mg/kg/day) | IADD (mg/kg/day) | ADD, 24-hr TWA (mg/kg/day) | LADD, 24-hr TWA (mg/kg/day)
[10 empty] | Female of Reproductive Age | High-End | 0.00069037 | 9.2049e-05 | 7.5657e-06 | 3.8798e-06
[11 empty] | Central Tendency | 0.00034518 | 2.3012e-05 | 1.8914e-06 | 7.5172e-07
Dermal
Exposure Outputs
[10 empty] | Worker Type | Exposure Level | Acute Retained Dose | Intermediate, Non-Cancer Exposures | Chronic Retained Dose, Non-Cancer | Chronic Retained Dose, Cancer
[12 empty] | AD (mg/kg-day) | IADD (mg/kg/day) | ADD (mg/kg-day) | LADD (mg/kg-day)
[10 empty] | Female of Reproductive Age | High-End | 0.060972 | 0.0081297 | 0.00066819 | 0.00034266
[11 empty] | Central Tendency | 0.030486 | 0.0020324 | 0.00016705 | 6.6391e-05
Risk Estimation for Aggregate Exposures
|  | Risk Type | Toxicity Endpoint |  | Study | POD (mg/kg/day) | Exposure Level | Benchmark MOE (= Total UF) | Exposure Estimates: Female of Reproductive Age MOE
[9 empty] | Glove Protection Factor | No Respirator | Respirator Assigned Protection Factors
[11 empty] | 5 | 10 | 25 | 50 | 1000 | 10000
| Tox1 | Acute, Non-Cancer | Phthalate syndrome-related effects | 0 | 0 | 12 | High-End | 30 | No Gloves | 194.607 | 196.3658 | 196.5878 | 196.7213 | 196.7659 | 196.8082 | 196.8102
[9 empty] | 5 | 931.3267 | 973.0349 | 978.5125 | 981.8288 | 982.9392 | 983.9965 | 984.0466
[9 empty] | 10 | 1767.928 | 1924.523 | 1946.0697 | 1959.2309 | 1963.6576 | 1967.8816 | 1968.0821
[9 empty] | 20 | 3209.4245 | 3765.6597 | 3849.0459 | 3900.8742 | 3918.4618 | 3935.3176 | 3936.1196
| Tox1 |  |  |  |  | 12 | Central Tendency | 30 | No Gloves | 389.2139 | 392.7315 | 393.1757 | 393.4427 | 393.5318 | 393.6164 | 393.6204
[9 empty] | 5 | 1862.6534 | 1946.0697 | 1957.025 | 1963.6576 | 1965.8785 | 1967.993 | 1968.0932
[9 empty] | 10 | 3535.8559 | 3849.0459 | 3892.1394 | 3918.4618 | 3927.3152 | 3935.7631 | 3936.1642
[9 empty] | 20 | 6418.8489 | 7531.3193 | 7698.0918 | 7801.7483 | 7836.9236 | 7870.6352 | 7872.2393
| Tox2 | Intermediate, Non-Cancer | Phthalate syndrome-related effects | 0 | 0 | 12 | High-End | 30 | No Gloves | 1459.5523 | 1472.7432 | 1474.4089 | 1475.4101 | 1475.7441 | 1476.0616 | 1476.0766
| Tox2 | [7 empty] | 5 | 6984.9504 | 7297.7614 | 7338.8438 | 7363.7161 | 7372.0443 | 7379.9736 | 7380.3497
[9 empty] | 10 | 13259.4596 | 14433.9222 | 14595.5228 | 14694.2318 | 14727.4322 | 14759.1118 | 14760.6158
[9 empty] | 20 | 24070.6835 | 28242.4475 | 28867.8443 | 29256.5562 | 29388.4636 | 29514.882 | 29520.8973
| Tox2 |  |  |  |  | 12 | Central Tendency | 30 | No Gloves | 5838.2091 | 5890.9729 | 5897.6355 | 5901.6403 | 5902.9764 | 5904.2463 | 5904.3065
| Tox2 | [7 empty] | 5 | 27939.8017 | 29191.0456 | 29355.3753 | 29454.8643 | 29488.1773 | 29519.8946 | 29521.3987
[9 empty] | 10 | 53037.8386 | 57735.6887 | 58382.0911 | 58776.9272 | 58909.7286 | 59036.4471 | 59042.4631
[9 empty] | 20 | 96282.7341 | 112969.79 | 115471.3773 | 117026.2248 | 117553.8543 | 118059.5282 | 118083.5891
| Tox3 | Chronic, Non-Cancer | Phthalate syndrome-related effects | 0 | 0 | 12 | High-End | 30 | No Gloves | 17757.8861 | 17918.3758 | 17938.6412 | 17950.8225 | 17954.8866 | 17958.7492 | 17958.9322
| Tox3 | [7 empty] | 5 | 84983.5635 | 88789.4303 | 89289.2667 | 89591.879 | 89693.206 | 89789.6793 | 89794.2542
[9 empty] | 10 | 161323.4257 | 175612.7197 | 177578.8605 | 178779.8201 | 179183.7579 | 179569.1932 | 179587.4918
[9 empty] | 20 | 292859.9828 | 343616.4447 | 351225.4394 | 355954.7672 | 357559.6402 | 359097.7316 | 359170.9168
| Tox3 |  |  |  |  | 12 | Central Tendency | 30 | No Gloves | 71031.5442 | 71673.5032 | 71754.5648 | 71803.2899 | 71819.5463 | 71834.9967 | 71835.7287
| Tox3 | [7 empty] | 5 | 339934.2541 | 355157.721 | 357157.0667 | 358367.5158 | 358772.8242 | 359158.7172 | 359177.017
[9 empty] | 10 | 645293.7027 | 702450.8789 | 710315.4421 | 715119.2804 | 716735.0317 | 718276.7727 | 718349.9671
[9 empty] | 20 | 1171439.9311 | 1374465.7786 | 1404901.7577 | 1423819.0686 | 1430238.5608 | 1436390.9263 | 1436683.6674
| Tox4 | Chronic, Cancer | 0 | 0 | 0 | 0 | High-End | 0.0001 | No Gloves | 0 | 0 | 0 | 0 | 0 | 0 | 0
| Tox4 | [7 empty] | 5 | 0 | 0 | 0 | 0 | 0 | 0 | 0
[9 empty] | 10 | 0 | 0 | 0 | 0 | 0 | 0 | 0
[9 empty] | 20 | 0 | 0 | 0 | 0 | 0 | 0 | 0
| Tox4 |  |  |  |  | 0 | Central Tendency | 0.0001 | No Gloves | 0 | 0 | 0 | 0 | 0 | 0 | 0
| Tox4 | [7 empty] | 5 | 0 | 0 | 0 | 0 | 0 | 0 | 0
[9 empty] | 10 | 0 | 0 | 0 | 0 | 0 | 0 | 0
[9 empty] | 20 | 0 | 0 | 0 | 0 | 0 | 0 | 0
=
Key
= Risk. MOEacute or chronic < MOEbenchmark
Cancer Risk > Benchmark Cancer Risk Level
= No Risk. MOEacute or chronic ≥ MOEbenchmark
Cancer Risk ≤ Benchmark Cancer Risk Level

## Inhalation Exposure
[5 empty] | Exposure Days/yr |  | Eight Hour TWA Exposures - Vapor |  | Eight Hour TWA Exposures - Mist |  | Eight Hour TWA Exposures - Dust |  | Eight Hour TWA Exposures - All Routes |  | Acute Dose |  | Intermediate, Non-Cancer Exposures |  | Chronic Average Daily Dose, Non-Cancer Exposures |  | Chronic Lifetime Average Daily Dose, Cancer Exposures
[7 empty] | C, 8-hr TWA (mg/m) | [7 empty] | AD (mg/kg/day) |  | IADD (mg/m3) |  | ADD (mg/kg/day) |  | LADD (mg/kg/day)
Column1 | OES Group | OES | Worker Type | Vapor Exposure Scenario | ED_High-End | ED_Central Tendency | Vapor HE | Vapor CT | Mist HE | Mist CT | Dust HE | Dust CT | All Routes HE | All Routes CT | 24hr_High-End | 24hr_Central Tendency | Int_High-End | Int_Central Tendency | ADD_High-End | ADD_Central Tendency | LADD_High-End | LADD_Central Tendency | Eight-Hour TWA Data Points | Total Data Points | Sources & Notes | Data Type
| 1 | Import and Repackaging (Liquid) | Female of Reproductive Age | 8-hr | 250 | 208 | 0.4575 | 0.1 |  |  |  |  | 0.4575 | 0.1 | 0.063169 | 0.013807 | 0.046324 | 0.010125 | 0.043266 | 0.0078683 | 0.022188 | 0.0031272 | 5 | 10 | MFG as surrogate for vapor. | Monitoring Data
| 1 | Import and Repackaging (Liquid) | ONU | 8-hr | 250 | 208 | 0.1 | 0.1 |  |  |  |  | 0.1 | 0.1 | 0.0125 | 0.0125 | 0.0091667 | 0.0091667 | 0.0085616 | 0.0071233 | 0.0043906 | 0.0028311 | 5 | 10 | MFG as surrogate for vapor. | Monitoring Data
| 1 | Import and Repackaging (Liquid) | Average Adult Worker | 8-hr | 250 | 208 | 0.4575 | 0.1 |  |  |  |  | 0.4575 | 0.1 | 0.057188 | 0.0125 | 0.041938 | 0.0091667 | 0.03917 | 0.0071233 | 0.020087 | 0.0028311 | 5 | 10 | MFG as surrogate for vapor. | Monitoring Data
| 1 | Import and Repackaging (Solid) | Average Adult Worker | 8-hr | 250 | 208 |  |  |  |  | 1.5 | 0.066 | 1.5 | 0.066 | 0.1875 | 0.00825 | 0.1375 | 0.00605 | 0.12842 | 0.0047014 | 0.065859 | 0.0018685 | None | None | PNOR Dust Model for dust. | Modeled Data
| 1 | Import and Repackaging (Solid) | Female of Reproductive Age | 8-hr | 250 | 208 |  |  |  |  | 1.5 | 0.066 | 1.5 | 0.066 | 0.20711 | 0.0091129 | 0.15188 | 0.0066828 | 0.14186 | 0.0051931 | 0.072747 | 0.0020639 | None | None | PNOR Dust Model for dust. | Modeled Data
| 1 | Import and Repackaging (Solid) | ONU | 8-hr | 250 | 208 |  |  |  |  | 0.066 | 0.066 | 0.066 | 0.066 | 0.00825 | 0.00825 | 0.00605 | 0.00605 | 0.0056507 | 0.0047014 | 0.0028978 | 0.0018685 | None | None | PNOR Dust Model for dust. | Modeled Data
| 1 | Manufacturing | Average Adult Worker | 8-hr | 250 | 250 | 0.4575 | 0.1 |  |  |  |  | 0.4575 | 0.1 | 0.057188 | 0.0125 | 0.041938 | 0.0091667 | 0.03917 | 0.0085616 | 0.020087 | 0.0034027 | 5 | 10 | 5 data points from one source (HERO ID: 5348378). HE = Highest data point. CT = median | Monitoring Data
| 1 | Manufacturing | Female of Reproductive Age | 8-hr | 250 | 250 | 0.4575 | 0.1 |  |  |  |  | 0.4575 | 0.1 | 0.063169 | 0.013807 | 0.046324 | 0.010125 | 0.043266 | 0.0094571 | 0.022188 | 0.0037586 | 5 | 10 | 5 data points from one source (HERO ID: 5348378). HE = Highest data point. CT = median | Monitoring Data
| 1 | Manufacturing | ONU | 8-hr | 250 | 250 | 0.1 | 0.1 |  |  |  |  | 0.1 | 0.1 | 0.0125 | 0.0125 | 0.0091667 | 0.0091667 | 0.0085616 | 0.0085616 | 0.0043906 | 0.0034027 | 5 | 10 | Central Tendancy of Worker used for ONU bounding exposure. | Monitoring Data
| 2 | Incorporation into Adhesives and Sealants (Liquid) | Female of Reproductive Age | 8-hr | 250 | 250 | 0.1 | 0.05 |  |  |  |  | 0.1 | 0.05 | 0.013807 | 0.0069037 | 0.010125 | 0.0050627 | 0.0094571 | 0.0047286 | 0.0048498 | 0.0018793 | 1 | 1 | One data point from (HERO ID: 5155569) that was below the limit of detection HE= LOD, CT=LOD/2 | Monitoring Data
| 2 | Incorporation into Adhesives and Sealants (Liquid) | ONU | 8-hr | 250 | 250 | 0.05 | 0.05 |  |  |  |  | 0.05 | 0.05 | 0.00625 | 0.00625 | 0.0045833 | 0.0045833 | 0.0042808 | 0.0042808 | 0.0021953 | 0.0017014 | 1 | 1 | Central Tendancy of Worker used for ONU bounding exposure. | Monitoring Data
| 2 | Incorporation into Adhesives and Sealants (Liquid) | Average Adult Worker | 8-hr | 250 | 250 | 0.1 | 0.05 |  |  |  |  | 0.1 | 0.05 | 0.0125 | 0.00625 | 0.0091667 | 0.0045833 | 0.0085616 | 0.0042808 | 0.0043906 | 0.0017014 | 1 | 1 | One data point from (HERO ID: 5155569) that was below the limit of detection HE= LOD, CT=LOD/2 | Monitoring Data
| 2 | Incorporation into Adhesives and Sealants (Solid) | Female of Reproductive Age | 8-hr | 250 | 250 |  |  |  |  | 3.5 | 0.336 | 3.5 | 0.336 | 0.48326 | 0.046393 | 0.35439 | 0.034021 | 0.331 | 0.031776 | 0.16974 | 0.012629 | None | None | PNOR Dust Model for dust. | Modeled Data
| 2 | Incorporation into Adhesives and Sealants (Solid) | ONU | 8-hr | 250 | 250 |  |  |  |  | 0.336 | 0.336 | 0.336 | 0.336 | 0.042 | 0.042 | 0.0308 | 0.0308 | 0.028767 | 0.028767 | 0.014752 | 0.011433 | None | None | PNOR Dust Model for dust. | Modeled Data
| 2 | Incorporation into Adhesives and Sealants (Solid) | Average Adult Worker | 8-hr | 250 | 250 |  |  |  |  | 3.5 | 0.336 | 3.5 | 0.336 | 0.4375 | 0.042 | 0.32083 | 0.0308 | 0.29966 | 0.028767 | 0.15367 | 0.011433 | None | None | PNOR Dust Model for dust. | Modeled Data
| 2 | Incorporation into Other Formulations, Mixtures, or Reaction Products (Liquid) | Female of Reproductive Age | 8-hr | 250 | 250 | 0.1 | 0.05 |  |  |  |  | 0.1 | 0.05 | 0.013807 | 0.0069037 | 0.010125 | 0.0050627 | 0.0094571 | 0.0047286 | 0.0048498 | 0.0018793 | 1 | 1 | One data point from (HERO ID: 5155569) that was below the limit of detection HE= LOD, CT=LOD/2 | Monitoring Data
| 2 | Incorporation into Other Formulations, Mixtures, or Reaction Products (Liquid) | ONU | 8-hr | 250 | 250 | 0.05 | 0.05 |  |  |  |  | 0.05 | 0.05 | 0.00625 | 0.00625 | 0.0045833 | 0.0045833 | 0.0042808 | 0.0042808 | 0.0021953 | 0.0017014 | 1 | 1 | Central Tendancy of Worker used for ONU bounding exposure. | Monitoring Data
| 2 | Incorporation into Other Formulations, Mixtures, or Reaction Products (Liquid) | Average Adult Worker | 8-hr | 250 | 250 | 0.1 | 0.05 |  |  |  |  | 0.1 | 0.05 | 0.0125 | 0.00625 | 0.0091667 | 0.0045833 | 0.0085616 | 0.0042808 | 0.0043906 | 0.0017014 | 1 | 1 | One data point from (HERO ID: 5155569) that was below the limit of detection HE= LOD, CT=LOD/2 | Monitoring Data
| 2 | Incorporation into Other Formulations, Mixtures, or Reaction Products (Solid) | Average Adult Worker | 8-hr | 250 | 250 |  |  |  |  | 5 | 0.48 | 5 | 0.48 | 0.625 | 0.06 | 0.45833 | 0.044 | 0.42808 | 0.041096 | 0.21953 | 0.016333 | None | None | PNOR Dust Model for dust. | Modeled Data
| 2 | Incorporation into Other Formulations, Mixtures, or Reaction Products (Solid) | Female of Reproductive Age | 8-hr | 250 | 250 |  |  |  |  | 5 | 0.48 | 5 | 0.48 | 0.69037 | 0.066275 | 0.50627 | 0.048602 | 0.47286 | 0.045394 | 0.24249 | 0.018041 | None | None | PNOR Dust Model for dust. | Modeled Data
| 2 | Incorporation into Other Formulations, Mixtures, or Reaction Products (Solid) | ONU | 8-hr | 250 | 250 |  |  |  |  | 0.48 | 0.48 | 0.48 | 0.48 | 0.06 | 0.06 | 0.044 | 0.044 | 0.041096 | 0.041096 | 0.021075 | 0.016333 | None | None | PNOR Dust Model for dust. | Modeled Data
| 2 | Incorporation into Paints and Coatings (Liquid) | Average Adult Worker | 8-hr | 250 | 250 | 0.1 | 0.05 |  |  |  |  | 0.1 | 0.05 | 0.0125 | 0.00625 | 0.0091667 | 0.0045833 | 0.0085616 | 0.0042808 | 0.0043906 | 0.0017014 | 1 | 1 | One data point from (HERO ID: 5155569) that was below the limit of detection HE= LOD, CT=LOD/2 | Monitoring Data
| 2 | Incorporation into Paints and Coatings (Liquid) | Female of Reproductive Age | 8-hr | 250 | 250 | 0.1 | 0.05 |  |  |  |  | 0.1 | 0.05 | 0.013807 | 0.0069037 | 0.010125 | 0.0050627 | 0.0094571 | 0.0047286 | 0.0048498 | 0.0018793 | 1 | 1 | One data point from (HERO ID: 5155569) that was below the limit of detection HE= LOD, CT=LOD/2 | Monitoring Data
| 2 | Incorporation into Paints and Coatings (Liquid) | ONU | 8-hr | 250 | 250 | 0.05 | 0.05 |  |  |  |  | 0.05 | 0.05 | 0.00625 | 0.00625 | 0.0045833 | 0.0045833 | 0.0042808 | 0.0042808 | 0.0021953 | 0.0017014 | 1 | 1 | Central Tendancy of Worker used for ONU bounding exposure. | Monitoring Data
| 2 | Incorporation into Paints and Coatings (Solid) | Average Adult Worker | 8-hr | 250 | 250 |  |  |  |  | 3 | 0.288 | 3 | 0.288 | 0.375 | 0.036 | 0.275 | 0.0264 | 0.25685 | 0.024658 | 0.13172 | 0.0097998 | None | None | PNOR Dust Model for dust. | Modeled Data
| 2 | Incorporation into Paints and Coatings (Solid) | Female of Reproductive Age | 8-hr | 250 | 250 |  |  |  |  | 3 | 0.288 | 3 | 0.288 | 0.41422 | 0.039765 | 0.30376 | 0.029161 | 0.28371 | 0.027236 | 0.14549 | 0.010825 | None | None | PNOR Dust Model for dust. | Modeled Data
| 2 | Incorporation into Paints and Coatings (Solid) | ONU | 8-hr | 250 | 250 |  |  |  |  | 0.288 | 0.288 | 0.288 | 0.288 | 0.036 | 0.036 | 0.0264 | 0.0264 | 0.024658 | 0.024658 | 0.012645 | 0.0097998 | None | None | PNOR Dust Model for dust. | Modeled Data
| 3 | Non-PVC Materials Compounding | Female of Reproductive Age | 8-hr | 250 | 234 | 0.21 | 0.014 |  |  | 4.2 | 0.7 | 4.41 | 0.714 | 0.60891 | 0.098585 | 0.44653 | 0.072295 | 0.41706 | 0.063202 | 0.21388 | 0.025119 | 24 | 24 | Surrogate Monitoring data from PVC Converting | Monitoring Data
| 3 | Non-PVC Materials Compounding | ONU | 8-hr | 250 | 234 | 0.014 | 0.014 |  |  | 0.7 | 0.7 | 0.714 | 0.714 | 0.08925 | 0.08925 | 0.06545 | 0.06545 | 0.06113 | 0.057218 | 0.031349 | 0.02274 | 24 | 24 | Surrogate Monitoring data from PVC Converting | Monitoring Data
| 3 | Non-PVC Materials Compounding | Average Adult Worker | 8-hr | 250 | 234 | 0.21 | 0.014 |  |  | 4.2 | 0.7 | 4.41 | 0.714 | 0.55125 | 0.08925 | 0.40425 | 0.06545 | 0.37757 | 0.057218 | 0.19362 | 0.02274 | 24 | 24 | Surrogate Monitoring data from PVC Converting | Monitoring Data
| 3 | Non-PVC Materials Converting | Female of Reproductive Age | 8-hr | 250 | 219 | 0.21 | 0.014 |  |  | 4.2 | 0.7 | 4.41 | 0.714 | 0.60891 | 0.098585 | 0.44653 | 0.072295 | 0.41706 | 0.059151 | 0.21388 | 0.023509 | 24 | 24 | Surrogate Monitoring data from PVC Converting | Monitoring Data
| 3 | Non-PVC Materials Converting | ONU | 8-hr | 250 | 219 | 0.014 | 0.014 |  |  | 0.7 | 0.7 | 0.714 | 0.714 | 0.08925 | 0.08925 | 0.06545 | 0.06545 | 0.06113 | 0.05355 | 0.031349 | 0.021283 | 24 | 24 | Surrogate Monitoring data from PVC Converting | Monitoring Data
| 3 | Non-PVC Materials Converting | Average Adult Worker | 8-hr | 250 | 219 | 0.21 | 0.014 |  |  | 4.2 | 0.7 | 4.41 | 0.714 | 0.55125 | 0.08925 | 0.40425 | 0.06545 | 0.37757 | 0.05355 | 0.19362 | 0.021283 | 24 | 24 | Surrogate Monitoring data from PVC Converting | Monitoring Data
| 3 | PVC Plastics Compounding | Average Adult Worker | 8-hr | 250 | 223 | 0.21 | 0.014 |  |  | 4.2 | 0.7 | 4.41 | 0.714 | 0.55125 | 0.08925 | 0.40425 | 0.06545 | 0.37757 | 0.054528 | 0.19362 | 0.021671 | 24 | 24 | Surrogate Monitoring data from PVC Converting | Monitoring Data
| 3 | PVC Plastics Compounding | Female of Reproductive Age | 8-hr | 250 | 223 | 0.21 | 0.014 |  |  | 4.2 | 0.7 | 4.41 | 0.714 | 0.60891 | 0.098585 | 0.44653 | 0.072295 | 0.41706 | 0.060231 | 0.21388 | 0.023938 | 24 | 24 | Surrogate Monitoring data from PVC Converting | Monitoring Data
| 3 | PVC Plastics Compounding | ONU | 8-hr | 250 | 223 | 0.014 | 0.014 |  |  | 0.7 | 0.7 | 0.714 | 0.714 | 0.08925 | 0.08925 | 0.06545 | 0.06545 | 0.06113 | 0.054528 | 0.031349 | 0.021671 | 24 | 24 | Surrogate Monitoring data from PVC Converting | Monitoring Data
| 3 | PVC Plastics Converting | Average Adult Worker | 8-hr | 250 | 219 | 0.21 | 0.014 |  |  | 4.2 | 0.7 | 4.41 | 0.714 | 0.55125 | 0.08925 | 0.40425 | 0.06545 | 0.37757 | 0.05355 | 0.19362 | 0.021283 | 24 | 24 | Monitoring data from 2 source (OSHA - dust, and ECJRC - vapor). | Monitoring Data
| 3 | PVC Plastics Converting | Female of Reproductive Age | 8-hr | 250 | 219 | 0.21 | 0.014 |  |  | 4.2 | 0.7 | 4.41 | 0.714 | 0.60891 | 0.098585 | 0.44653 | 0.072295 | 0.41706 | 0.059151 | 0.21388 | 0.023509 | 24 | 24 | Monitoring data from 2 source (OSHA - dust, and ECJRC - vapor). | Monitoring Data
| 3 | PVC Plastics Converting | ONU | 8-hr | 250 | 219 | 0.014 | 0.014 |  |  | 0.7 | 0.7 | 0.714 | 0.714 | 0.08925 | 0.08925 | 0.06545 | 0.06545 | 0.06113 | 0.05355 | 0.031349 | 0.021283 | 24 | 24 | Monitoring data from 2 source (OSHA - dust, and ECJRC - vapor). | Monitoring Data
| 4 | Application of Adhesives and Sealants | Female of Reproductive Age | 8-hr | 250 | 232 | 0.005 | 0.0025 |  |  |  |  | 0.005 | 0.0025 | 0.00069037 | 0.00034518 | 0.00050627 | 0.00025314 | 0.00047286 | 0.00021941 | 0.00024249 | 8.7199e-05 | 1 | 1 | One data point from (HERO ID: 5155569) that was below the limit of detection HE= LOD, CT=LOD/2 | Monitoring Data
| 4 | Application of Adhesives and Sealants | ONU | 8-hr | 250 | 232 | 0.0025 | 0.0025 |  |  |  |  | 0.0025 | 0.0025 | 0.0003125 | 0.0003125 | 0.00022917 | 0.00022917 | 0.00021404 | 0.00019863 | 0.00010976 | 7.8943e-05 | 1 | 1 | One data point from (HERO ID: 5155569) that was below the limit of detection HE= LOD, CT=LOD/2 | Monitoring Data
| 4 | Application of Adhesives and Sealants | Average Adult Worker | 8-hr | 250 | 232 | 0.005 | 0.0025 |  |  |  |  | 0.005 | 0.0025 | 0.000625 | 0.0003125 | 0.00045833 | 0.00022917 | 0.00042808 | 0.00019863 | 0.00021953 | 7.8943e-05 | 1 | 1 | One data point from (HERO ID: 5155569) that was below the limit of detection HE= LOD, CT=LOD/2 | Monitoring Data
| 4 | Application of paints and coatings | Female of Reproductive Age | 8-hr | 250 | 250 | 0.042 | 0.01 | 22.1025 | 1.69 |  |  | 22.1445 | 1.7 | 3.0576 | 0.23473 | 2.2422 | 0.17213 | 2.0942 | 0.16077 | 1.074 | 0.063896 | 2 | 2 | Two data points from HERO ID 5155569 (vapor) and modeling using the spray mist model | Mixed Modeled and Monitoring Data
| 4 | Application of paints and coatings | ONU | 8-hr | 250 | 250 | 0.01 | 0.01 | 2.0284 | 1.69 |  |  | 2.0384 | 1.7 | 0.2548 | 0.2125 | 0.18685 | 0.15583 | 0.17452 | 0.14555 | 0.089497 | 0.057846 | 2 | 2 | Two data points from HERO ID 5155569 (vapor) and modeling using the spray mist model | Mixed Modeled and Monitoring Data
| 4 | Application of paints and coatings | Average Adult Worker | 8-hr | 250 | 250 | 0.042 | 0.01 | 22.1025 | 1.69 |  |  | 22.1445 | 1.7 | 2.7681 | 0.2125 | 2.0299 | 0.15583 | 1.8959 | 0.14555 | 0.97227 | 0.057846 | 2 | 2 | Two data points from HERO ID 5155569 (vapor) and modeling using the spray mist model | Mixed Modeled and Monitoring Data
| 4 | Use of Laboratory Chemicals (Liquid) | Average Adult Worker | 8-hr | 250 | 235 | 0.4575 | 0.1 |  |  |  |  | 0.4575 | 0.1 | 0.057188 | 0.0125 | 0.041938 | 0.0091667 | 0.03917 | 0.0080479 | 0.020087 | 0.0031985 | 5 | 10 | MFG as surrogate for vapor. | Monitoring Data
| 4 | Use of Laboratory Chemicals (Liquid) | Female of Reproductive Age | 8-hr | 250 | 235 | 0.4575 | 0.1 |  |  |  |  | 0.4575 | 0.1 | 0.063169 | 0.013807 | 0.046324 | 0.010125 | 0.043266 | 0.0088897 | 0.022188 | 0.0035331 | 5 | 10 | MFG as surrogate for vapor. | Monitoring Data
| 4 | Use of Laboratory Chemicals (Liquid) | ONU | 8-hr | 250 | 235 | 0.1 | 0.1 |  |  |  |  | 0.1 | 0.1 | 0.0125 | 0.0125 | 0.0091667 | 0.0091667 | 0.0085616 | 0.0080479 | 0.0043906 | 0.0031985 | 5 | 10 | MFG as surrogate for vapor. | Monitoring Data
| 4 | Use of Laboratory Chemicals (Solid) | Average Adult Worker | 8-hr | 250 | 235 |  |  |  |  | 0.0081 | 0.00057 | 0.0081 | 0.00057 | 0.0010125 | 7.125e-05 | 0.0007425 | 5.225e-05 | 0.00069349 | 4.5873e-05 | 0.00035564 | 1.8232e-05 | None | None | PNOR Dust Model for dust. | Modeled Data
| 4 | Use of Laboratory Chemicals (Solid) | Female of Reproductive Age | 8-hr | 250 | 235 |  |  |  |  | 0.0081 | 0.00057 | 0.0081 | 0.00057 | 0.0011184 | 7.8702e-05 | 0.00082016 | 5.7715e-05 | 0.00076603 | 5.0671e-05 | 0.00039283 | 2.0139e-05 | None | None | PNOR Dust Model for dust. | Modeled Data
| 4 | Use of Laboratory Chemicals (Solid) | ONU | 8-hr | 250 | 235 |  |  |  |  | 0.00057 | 0.00057 | 0.00057 | 0.00057 | 7.125e-05 | 7.125e-05 | 5.225e-05 | 5.225e-05 | 4.8801e-05 | 4.5873e-05 | 2.5026e-05 | 1.8232e-05 | None | None | PNOR Dust Model for dust. | Modeled Data
| 4 | Use of Lubricants and Functional Fluids | Average Adult Worker | 8-hr | 4 | 2 | 0.005 | 0.0025 |  |  |  |  | 0.005 | 0.0025 | 0.000625 | 0.0003125 | 8.3333e-05 | 2.0833e-05 | 6.8493e-06 | 1.7123e-06 | 3.5125e-06 | 6.8054e-07 | 1 | 1 | Surrogate monitoring data from Application of adhesives/sealants | Monitoring Data
| 4 | Use of Lubricants and Functional Fluids | Female of Reproductive Age | 8-hr | 4 | 2 | 0.005 | 0.0025 |  |  |  |  | 0.005 | 0.0025 | 0.00069037 | 0.00034518 | 9.2049e-05 | 2.3012e-05 | 7.5657e-06 | 1.8914e-06 | 3.8798e-06 | 7.5172e-07 | 1 | 1 | Surrogate monitoring data from Application of adhesives/sealants | Monitoring Data
| 4 | Use of Lubricants and Functional Fluids | ONU | 8-hr | 4 | 2 | 0.0025 | 0.0025 |  |  |  |  | 0.0025 | 0.0025 | 0.0003125 | 0.0003125 | 4.1667e-05 | 2.0833e-05 | 3.4247e-06 | 1.7123e-06 | 1.7562e-06 | 6.8054e-07 | 1 | 1 | Surrogate monitoring data from Application of adhesives/sealants | Monitoring Data
| 6 | Fabrication or Use of Final Products and Articles | Female of Reproductive Age | 8-hr | 250 | 250 |  |  |  |  | 0.81 | 0.09 | 0.81 | 0.09 | 0.11184 | 0.012427 | 0.082016 | 0.0091129 | 0.076603 | 0.0085114 | 0.039283 | 0.0033827 | None | None | PNOR for NAICS 337 - Furniture and Related Product Manufacturing (respirable, assessed at 45% based on conservative concentration for plastic products) | Modeled Data
| 6 | Fabrication or Use of Final Products and Articles | ONU | 8-hr | 250 | 250 |  |  |  |  | 0.09 | 0.09 | 0.09 | 0.09 | 0.01125 | 0.01125 | 0.00825 | 0.00825 | 0.0077055 | 0.0077055 | 0.0039515 | 0.0030624 | None | None | PNOR for NAICS 337 - Furniture and Related Product Manufacturing (respirable, assessed at 45% based on conservative concentration for plastic products) | Modeled Data
| 6 | Fabrication or Use of Final Products and Articles | Average Adult Worker | 8-hr | 250 | 250 |  |  |  |  | 0.81 | 0.09 | 0.81 | 0.09 | 0.10125 | 0.01125 | 0.07425 | 0.00825 | 0.069349 | 0.0077055 | 0.035564 | 0.0030624 | None | None | PNOR for NAICS 337 - Furniture and Related Product Manufacturing (respirable, assessed at 45% based on conservative concentration for plastic products) | Modeled Data
| 6 | Recycling | Average Adult Worker | 8-hr | 250 | 223 |  |  |  |  | 1.575 | 0.108 | 1.575 | 0.108 | 0.19687 | 0.0135 | 0.14438 | 0.0099 | 0.13485 | 0.0082479 | 0.069152 | 0.003278 | None | None | PNOR for Administrative and Support and Waste Management and Remediation Services (Respirable, assessed at 45%) | Modeled Data
| 6 | Recycling | Female of Reproductive Age | 8-hr | 250 | 223 |  |  |  |  | 1.575 | 0.108 | 1.575 | 0.108 | 0.21747 | 0.014912 | 0.15948 | 0.010935 | 0.14895 | 0.0091106 | 0.076384 | 0.0036209 | None | None | PNOR for Administrative and Support and Waste Management and Remediation Services (Respirable, assessed at 45%) | Modeled Data
| 6 | Recycling | ONU | 8-hr | 250 | 223 |  |  |  |  | 0.108 | 0.108 | 0.108 | 0.108 | 0.0135 | 0.0135 | 0.0099 | 0.0099 | 0.0092466 | 0.0082479 | 0.0047418 | 0.003278 | None | None | PNOR for Administrative and Support and Waste Management and Remediation Services (Respirable, assessed at 45%) | Modeled Data
| 6 | Waste handling, treatment, and disposal | Average Adult Worker | 8-hr | 250 | 250 |  |  |  |  | 1.575 | 0.108 | 1.575 | 0.108 | 0.19687 | 0.0135 | 0.14438 | 0.0099 | 0.13485 | 0.0092466 | 0.069152 | 0.0036749 | None | None | PNOR for Administrative and Support and Waste Management and Remediation Services (Respirable, assessed at 45%) | Modeled Data
| 6 | Waste handling, treatment, and disposal | Female of Reproductive Age | 8-hr | 250 | 250 |  |  |  |  | 1.575 | 0.108 | 1.575 | 0.108 | 0.21747 | 0.014912 | 0.15948 | 0.010935 | 0.14895 | 0.010214 | 0.076384 | 0.0040593 | None | None | PNOR for Administrative and Support and Waste Management and Remediation Services (Respirable, assessed at 45%) | Modeled Data
| 6 | Waste handling, treatment, and disposal | ONU | 8-hr | 250 | 250 |  |  |  |  | 0.108 | 0.108 | 0.108 | 0.108 | 0.0135 | 0.0135 | 0.0099 | 0.0099 | 0.0092466 | 0.0092466 | 0.0047418 | 0.0036749 | None | None | PNOR for Administrative and Support and Waste Management and Remediation Services (Respirable, assessed at 45%) | Modeled Data
\

## Dermal Exposure
|  |  | Exposure Days/yr |  | Dermal Dose - Liquid Exposure |  | Dermal Dose - Solid Exposure |  | Acute Retained Dose - Adjusted for Category Type |  | Intermediate Average Daily Dose, Non-Cancer |  | Average Daily Dose, Chronic Non-Cancer |  | Lifetime Average Daily Dose, Chronic Cancer
[5 empty] | Acute Retained Dose (mg/kg-day) |  | Acute Retained Dose (mg/kg-day)
sort | OES | Worker Type | ED_High-End | ED_Central Tendency | High-End Exposure to Liquid | Central Tendency Exposure to Liquids | High-End Exposure to Solids | Central Tendency Exposure to Solids | High-End AD (mg/kg-day) | Central Tendency AD (mg/kg-day) | High-End IADD (mg/kg-day) | Central Tendency IADD (mg/kg-day) | High-End ADD (mg/kg-day) | Central Tendency ADD (mg/kg-day) | High-End LADD (mg/kg-day) | Central Tendency LADD (mg/kg-day) | Column1
1 | Manufacturing | Average Adult Worker | 250 | 250 | 0.06634 | 0.03317 |  |  | 0.06634 | 0.03317 | 0.048649 | 0.024325 | 0.045438 | 0.022719 | 0.023302 | 0.0090294 | 5.3072
1 | Manufacturing | Female of Reproductive Age | 250 | 250 | 0.060972 | 0.030486 |  |  | 0.060972 | 0.030486 | 0.044713 | 0.022357 | 0.041762 | 0.020881 | 0.021416 | 0.0082988 | 4.8778
1 | Import and Repackaging (Liquid) | Average Adult Worker | 250 | 208 | 0.06634 | 0.03317 |  |  | 0.06634 | 0.03317 | 0.048649 | 0.024325 | 0.045438 | 0.018902 | 0.023302 | 0.0075125 | 5.3072
1 | Import and Repackaging (Liquid) | Female of Reproductive Age | 250 | 208 | 0.060972 | 0.030486 |  |  | 0.060972 | 0.030486 | 0.044713 | 0.022357 | 0.041762 | 0.017373 | 0.021416 | 0.0069046 | 4.8778
1 | Import and Repackaging (Solid) | Average Adult Worker | 250 | 208 |  |  | 0.011909 | 0.0059545 | 0.011909 | 0.0059545 | 0.0087333 | 0.0043667 | 0.0081569 | 0.0033933 | 0.004183 | 0.0013486 | 0.95273
1 | Import and Repackaging (Solid) | Female of Reproductive Age | 250 | 208 |  |  | 0.010946 | 0.0054728 | 0.010946 | 0.0054728 | 0.0080267 | 0.0040134 | 0.0074969 | 0.0031187 | 0.0038446 | 0.0012395 | 0.87564
1 | Import and Repackaging (Solid) | ONU | 250 | 208 |  |  | 0.0029828 | 0.0029828 | 0.0029828 | 0.0029828 | 0.0021874 | 0.0021874 | 0.002043 | 0.0016998 | 0.0010477 | 0.00067557 | 0.23863
2 | Incorporation into Adhesives and Sealants (Liquid) | Average Adult Worker | 250 | 250 | 0.06634 | 0.03317 |  |  | 0.06634 | 0.03317 | 0.048649 | 0.024325 | 0.045438 | 0.022719 | 0.023302 | 0.0090294 | 5.3072
2 | Incorporation into Adhesives and Sealants (Liquid) | Female of Reproductive Age | 250 | 250 | 0.060972 | 0.030486 |  |  | 0.060972 | 0.030486 | 0.044713 | 0.022357 | 0.041762 | 0.020881 | 0.021416 | 0.0082988 | 4.8778
2 | Incorporation into Adhesives and Sealants (Solid) | Average Adult Worker | 250 | 250 |  |  | 0.011909 | 0.0059545 | 0.011909 | 0.0059545 | 0.0087333 | 0.0043667 | 0.0081569 | 0.0040785 | 0.004183 | 0.0016209 | 0.95273
2 | Incorporation into Adhesives and Sealants (Solid) | Female of Reproductive Age | 250 | 250 |  |  | 0.010946 | 0.0054728 | 0.010946 | 0.0054728 | 0.0080267 | 0.0040134 | 0.0074969 | 0.0037485 | 0.0038446 | 0.0014898 | 0.87564
2 | Incorporation into Adhesives and Sealants (Solid) | ONU | 250 | 250 |  |  | 0.0029828 | 0.0029828 | 0.0029828 | 0.0029828 | 0.0021874 | 0.0021874 | 0.002043 | 0.002043 | 0.0010477 | 0.00081198 | 0.23863
2 | Incorporation into Paints and Coatings (Liquid) | Average Adult Worker | 250 | 250 | 0.06634 | 0.03317 |  |  | 0.06634 | 0.03317 | 0.048649 | 0.024325 | 0.045438 | 0.022719 | 0.023302 | 0.0090294 | 5.3072
2 | Incorporation into Paints and Coatings (Liquid) | Female of Reproductive Age | 250 | 250 | 0.060972 | 0.030486 |  |  | 0.060972 | 0.030486 | 0.044713 | 0.022357 | 0.041762 | 0.020881 | 0.021416 | 0.0082988 | 4.8778
2 | Incorporation into Other Formulations, Mixtures, or Reaction Products (Liquid) | Average Adult Worker | 250 | 250 | 0.06634 | 0.03317 |  |  | 0.06634 | 0.03317 | 0.048649 | 0.024325 | 0.045438 | 0.022719 | 0.023302 | 0.0090294 | 5.3072
2 | Incorporation into Other Formulations, Mixtures, or Reaction Products (Liquid) | Female of Reproductive Age | 250 | 250 | 0.060972 | 0.030486 |  |  | 0.060972 | 0.030486 | 0.044713 | 0.022357 | 0.041762 | 0.020881 | 0.021416 | 0.0082988 | 4.8778
3 | PVC Plastics Compounding | Average Adult Worker | 250 | 223 | 0.06634 | 0.03317 | 0.011909 | 0.0059545 | 0.078249 | 0.039125 | 0.057383 | 0.028691 | 0.053595 | 0.023903 | 0.027485 | 0.0095001 | 6.2599
3 | PVC Plastics Compounding | Female of Reproductive Age | 250 | 223 | 0.060972 | 0.030486 | 0.010946 | 0.0054728 | 0.071918 | 0.035959 | 0.05274 | 0.02637 | 0.049259 | 0.021969 | 0.025261 | 0.0087314 | 5.7534
3 | PVC Plastics Compounding | ONU | 250 | 223 |  |  | 0.0029828 | 0.0029828 | 0.0029828 | 0.0029828 | 0.0021874 | 0.0021874 | 0.002043 | 0.0018224 | 0.0010477 | 0.00072428 | 0.23863
3 | PVC Plastics Converting | Average Adult Worker | 250 | 219 |  |  | 0.011909 | 0.0059545 | 0.011909 | 0.0059545 | 0.0087333 | 0.0043667 | 0.0081569 | 0.0035727 | 0.004183 | 0.0014199 | 0.95273
3 | PVC Plastics Converting | Female of Reproductive Age | 250 | 219 |  |  | 0.010946 | 0.0054728 | 0.010946 | 0.0054728 | 0.0080267 | 0.0040134 | 0.0074969 | 0.0032837 | 0.0038446 | 0.001305 | 0.87564
3 | PVC Plastics Converting | ONU | 250 | 219 |  |  | 0.0029828 | 0.0029828 | 0.0029828 | 0.0029828 | 0.0021874 | 0.0021874 | 0.002043 | 0.0017897 | 0.0010477 | 0.00071129 | 0.23863
3 | Non-PVC Materials Compounding | Average Adult Worker | 250 | 234 | 0.06634 | 0.03317 | 0.0119 | 0.006 | 0.07824 | 0.03917 | 0.057376 | 0.028725 | 0.053589 | 0.025112 | 0.027482 | 0.0099803 | 6.2592
3 | Non-PVC Materials Compounding | Female of Reproductive Age | 250 | 234 | 0.060972 | 0.030486 | 0.010946 | 0.0054728 | 0.071918 | 0.035959 | 0.05274 | 0.02637 | 0.049259 | 0.023053 | 0.025261 | 0.0091621 | 5.7534
3 | Non-PVC Materials Compounding | ONU | 250 | 234 |  |  | 0.0029828 | 0.0029828 | 0.0029828 | 0.0029828 | 0.0021874 | 0.0021874 | 0.002043 | 0.0019123 | 0.0010477 | 0.00076001 | 0.23863
3 | Non-PVC Materials Converting | Average Adult Worker | 250 | 219 |  |  | 0.011909 | 0.0059545 | 0.011909 | 0.0059545 | 0.0087333 | 0.0043667 | 0.0081569 | 0.0035727 | 0.004183 | 0.0014199 | 0.95273
3 | Non-PVC Materials Converting | Female of Reproductive Age | 250 | 219 |  |  | 0.010946 | 0.0054728 | 0.010946 | 0.0054728 | 0.0080267 | 0.0040134 | 0.0074969 | 0.0032837 | 0.0038446 | 0.001305 | 0.87564
3 | Non-PVC Materials Converting | ONU | 250 | 219 |  |  | 0.0029828 | 0.0029828 | 0.0029828 | 0.0029828 | 0.0021874 | 0.0021874 | 0.002043 | 0.0017897 | 0.0010477 | 0.00071129 | 0.23863
4 | Application of Paints and Coatings | Average Adult Worker | 250 | 250 | 0.06634 | 0.03317 |  |  | 0.06634 | 0.03317 | 0.048649 | 0.024325 | 0.045438 | 0.022719 | 0.023302 | 0.0090294 | 5.3072
4 | Application of Paints and Coatings | Female of Reproductive Age | 250 | 250 | 0.060972 | 0.030486 |  |  | 0.060972 | 0.030486 | 0.044713 | 0.022357 | 0.041762 | 0.020881 | 0.021416 | 0.0082988 | 4.8778
4 | Application of Paints and Coatings | ONU | 250 | 250 | 0.016585 | 0.016585 |  |  | 0.016585 | 0.016585 | 0.012162 | 0.012162 | 0.01136 | 0.01136 | 0.0058254 | 0.0045147 | 1.3268
4 | Application of Adhesives and Sealants | Average Adult Worker | 250 | 232 | 0.06634 | 0.03317 |  |  | 0.06634 | 0.03317 | 0.048649 | 0.024325 | 0.045438 | 0.021083 | 0.023302 | 0.0083793 | 5.3072
4 | Application of Adhesives and Sealants | Female of Reproductive Age | 250 | 232 | 0.060972 | 0.030486 |  |  | 0.060972 | 0.030486 | 0.044713 | 0.022357 | 0.041762 | 0.019378 | 0.021416 | 0.0077013 | 4.8778
4 | Use of Laboratory Chemicals (Liquid) | Average Adult Worker | 250 | 235 | 0.06634 | 0.03317 |  |  | 0.06634 | 0.03317 | 0.048649 | 0.024325 | 0.045438 | 0.021356 | 0.023302 | 0.0084877 | 5.3072
4 | Use of Laboratory Chemicals (Liquid) | Female of Reproductive Age | 250 | 235 | 0.060972 | 0.030486 |  |  | 0.060972 | 0.030486 | 0.044713 | 0.022357 | 0.041762 | 0.019628 | 0.021416 | 0.0078009 | 4.8778
4 | Use of Laboratory Chemicals (Solid) | Average Adult Worker | 250 | 235 |  |  | 0.011909 | 0.0059545 | 0.011909 | 0.0059545 | 0.0087333 | 0.0043667 | 0.0081569 | 0.0038338 | 0.004183 | 0.0015237 | 0.95273
4 | Use of Laboratory Chemicals (Solid) | Female of Reproductive Age | 250 | 235 |  |  | 0.010946 | 0.0054728 | 0.010946 | 0.0054728 | 0.0080267 | 0.0040134 | 0.0074969 | 0.0035236 | 0.0038446 | 0.0014004 | 0.87564
4 | Use of Laboratory Chemicals (Solid) | ONU | 250 | 235 |  |  | 0.0029828 | 0.0029828 | 0.0029828 | 0.0029828 | 0.0021874 | 0.0021874 | 0.002043 | 0.0019205 | 0.0010477 | 0.00076326 | 0.23863
4 | Use of Lubricants and Functional Fluids | Average Adult Worker | 4 | 2 | 0.06634 | 0.03317 |  |  | 0.06634 | 0.03317 | 0.0088453 | 0.0022113 | 0.00072701 | 0.00018175 | 0.00037283 | 7.2235e-05 | 5.3072
4 | Use of Lubricants and Functional Fluids | Female of Reproductive Age | 4 | 2 | 0.060972 | 0.030486 |  |  | 0.060972 | 0.030486 | 0.0081297 | 0.0020324 | 0.00066819 | 0.00016705 | 0.00034266 | 6.6391e-05 | 4.8778
6 | Recycling | Average Adult Worker | 250 | 223 |  |  | 0.011909 | 0.0059545 | 0.011909 | 0.0059545 | 0.0087333 | 0.0043667 | 0.0081569 | 0.003638 | 0.004183 | 0.0014459 | 0.95273
6 | Recycling | Female of Reproductive Age | 250 | 223 |  |  | 0.010946 | 0.0054728 | 0.010946 | 0.0054728 | 0.0080267 | 0.0040134 | 0.0074969 | 0.0033436 | 0.0038446 | 0.0013289 | 0.87564
6 | Recycling | ONU | 250 | 223 |  |  | 0.0029828 | 0.0029828 | 0.0029828 | 0.0029828 | 0.0021874 | 0.0021874 | 0.002043 | 0.0018224 | 0.0010477 | 0.00072428 | 0.23863
6 | Fabrication or Use of Final Products and Articles | Average Adult Worker | 250 | 250 |  |  | 0.011909 | 0.0059545 | 0.011909 | 0.0059545 | 0.0087333 | 0.0043667 | 0.0081569 | 0.0040785 | 0.004183 | 0.0016209 | 0.95273
6 | Fabrication or Use of Final Products and Articles | Female of Reproductive Age | 250 | 250 |  |  | 0.010946 | 0.0054728 | 0.010946 | 0.0054728 | 0.0080267 | 0.0040134 | 0.0074969 | 0.0037485 | 0.0038446 | 0.0014898 | 0.87564
6 | Fabrication or Use of Final Products and Articles | ONU | 250 | 250 |  |  | 0.0029828 | 0.0029828 | 0.0029828 | 0.0029828 | 0.0021874 | 0.0021874 | 0.002043 | 0.002043 | 0.0010477 | 0.00081198 | 0.23863
6 | Waste handling, treatment, and disposal | Average Adult Worker | 250 | 250 |  |  | 0.011909 | 0.0059545 | 0.011909 | 0.0059545 | 0.0087333 | 0.0043667 | 0.0081569 | 0.0040785 | 0.004183 | 0.0016209 | 0.95273
6 | Waste handling, treatment, and disposal | Female of Reproductive Age | 250 | 250 |  |  | 0.010946 | 0.0054728 | 0.010946 | 0.0054728 | 0.0080267 | 0.0040134 | 0.0074969 | 0.0037485 | 0.0038446 | 0.0014898 | 0.87564
6 | Waste handling, treatment, and disposal | ONU | 250 | 250 |  |  | 0.0029828 | 0.0029828 | 0.0029828 | 0.0029828 | 0.0021874 | 0.0021874 | 0.002043 | 0.002043 | 0.0010477 | 0.00081198 | 0.23863

## Tables for RE
OES | Population | Exposure Level | Data Type | Inhalation Exposure Estimates |  |  |  | Dermal Exposure Estimates |  |  |  | Aggregate Exposure Estimates
|  |  |  | AD (mg/kg/day) | IADD (mg/m3) | ADD (mg/kg/day) | LADD (mg/kg/day) | AD (mg/kg/day) | IADD (mg/m3) | ADD (mg/kg/day) | LADD (mg/kg/day) | Acute | Intermed. | Chronic | Cancer
Manufacturing | Average Adult Worker | High-End | Modeled Data | 0.057188 | 0.041938 | 0.03917 | 0.020087 | 0.06634 | 0.048649 | 0.045438 | 0.023302 | 0.12353 | 0.090587 | 0.084608 | 0.043389
Manufacturing | Average Adult Worker | Central Tendency | Modeled Data | 0.0125 | 0.0091667 | 0.0085616 | 0.0034027 | 0.03317 | 0.024325 | 0.022719 | 0.0090294 | 0.04567 | 0.033491 | 0.031281 | 0.012432
Manufacturing | Female of Reproductive Age | High-End | Modeled Data | 0.063169 | 0.046324 | 0.043266 | 0.022188 | 0.060972 | 0.044713 | 0.041762 | 0.021416 | 0.12414 | 0.091037 | 0.085028 | 0.043604
Manufacturing | Female of Reproductive Age | Central Tendency | Modeled Data | 0.013807 | 0.010125 | 0.0094571 | 0.0037586 | 0.030486 | 0.022357 | 0.020881 | 0.0082988 | 0.044294 | 0.032482 | 0.030338 | 0.012057
Manufacturing | ONU | High-End | Modeled Data | 0.0125 | 0.0091667 | 0.0085616 | 0.0043906 | 0 | 0 | 0 | 0 | 0.0125 | 0.0091667 | 0.0085616 | 0.0043906
Manufacturing | ONU | Central Tendency | Modeled Data | 0.0125 | 0.0091667 | 0.0085616 | 0.0034027 | 0 | 0 | 0 | 0 | 0.0125 | 0.0091667 | 0.0085616 | 0.0034027
Import and Repackaging (Solid) | Average Adult Worker | High-End | Modeled Data | 0.1875 | 0.1375 | 0.12842 | 0.065859 | 0.011909 | 0.0087333 | 0.0081569 | 0.004183 | 0.19941 | 0.14623 | 0.13658 | 0.070042
Import and Repackaging (Solid) | Average Adult Worker | Central Tendency | Modeled Data | 0.00825 | 0.00605 | 0.0047014 | 0.0018685 | 0.0059545 | 0.0043667 | 0.0033933 | 0.0013486 | 0.014205 | 0.010417 | 0.0080946 | 0.0032171
Import and Repackaging (Solid) | Female of Reproductive Age | High-End | Modeled Data | 0.20711 | 0.15188 | 0.14186 | 0.072747 | 0.010946 | 0.0080267 | 0.0074969 | 0.0038446 | 0.21806 | 0.15991 | 0.14935 | 0.076592
Import and Repackaging (Solid) | Female of Reproductive Age | Central Tendency | Modeled Data | 0.0091129 | 0.0066828 | 0.0051931 | 0.0020639 | 0.0054728 | 0.0040134 | 0.0031187 | 0.0012395 | 0.014586 | 0.010696 | 0.0083118 | 0.0033034
Import and Repackaging (Solid) | ONU | High-End | Modeled Data | 0.00825 | 0.00605 | 0.0056507 | 0.0028978 | 0.0029828 | 0.0021874 | 0.002043 | 0.0010477 | 0.011233 | 0.0082374 | 0.0076937 | 0.0039455
Import and Repackaging (Solid) | ONU | Central Tendency | Modeled Data | 0.00825 | 0.00605 | 0.0047014 | 0.0018685 | 0.0029828 | 0.0021874 | 0.0016998 | 0.00067557 | 0.011233 | 0.0082374 | 0.0064012 | 0.0025441
Import and Repackaging (Liquid) | Average Adult Worker | High-End | Modeled Data | 0.057188 | 0.041938 | 0.03917 | 0.020087 | 0.06634 | 0.048649 | 0.045438 | 0.023302 | 0.12353 | 0.090587 | 0.084608 | 0.043389
Import and Repackaging (Liquid) | Average Adult Worker | Central Tendency | Modeled Data | 0.0125 | 0.0091667 | 0.0071233 | 0.0028311 | 0.03317 | 0.024325 | 0.018902 | 0.0075125 | 0.04567 | 0.033491 | 0.026026 | 0.010344
Import and Repackaging (Liquid) | Female of Reproductive Age | High-End | Modeled Data | 0.063169 | 0.046324 | 0.043266 | 0.022188 | 0.060972 | 0.044713 | 0.041762 | 0.021416 | 0.12414 | 0.091037 | 0.085028 | 0.043604
Import and Repackaging (Liquid) | Female of Reproductive Age | Central Tendency | Modeled Data | 0.013807 | 0.010125 | 0.0078683 | 0.0031272 | 0.030486 | 0.022357 | 0.017373 | 0.0069046 | 0.044294 | 0.032482 | 0.025241 | 0.010032
Import and Repackaging (Liquid) | ONU | High-End | Modeled Data | 0.0125 | 0.0091667 | 0.0085616 | 0.0043906 | 0 | 0 | 0 | 0 | 0.0125 | 0.0091667 | 0.0085616 | 0.0043906
Import and Repackaging (Liquid) | ONU | Central Tendency | Modeled Data | 0.0125 | 0.0091667 | 0.0071233 | 0.0028311 | 0 | 0 | 0 | 0 | 0.0125 | 0.0091667 | 0.0071233 | 0.0028311
Incorporation into Adhesives and Sealants (Solid) | Average Adult Worker | High-End | Modeled Data | 0.4375 | 0.32083 | 0.29966 | 0.15367 | 0.011909 | 0.0087333 | 0.0081569 | 0.004183 | 0.44941 | 0.32957 | 0.30781 | 0.15785
Incorporation into Adhesives and Sealants (Solid) | Average Adult Worker | Central Tendency | Modeled Data | 0.042 | 0.0308 | 0.028767 | 0.011433 | 0.0059545 | 0.0043667 | 0.0040785 | 0.0016209 | 0.047955 | 0.035167 | 0.032846 | 0.013054
Incorporation into Adhesives and Sealants (Solid) | Female of Reproductive Age | High-End | Modeled Data | 0.48326 | 0.35439 | 0.331 | 0.16974 | 0.010946 | 0.0080267 | 0.0074969 | 0.0038446 | 0.4942 | 0.36242 | 0.3385 | 0.17359
Incorporation into Adhesives and Sealants (Solid) | Female of Reproductive Age | Central Tendency | Modeled Data | 0.046393 | 0.034021 | 0.031776 | 0.012629 | 0.0054728 | 0.0040134 | 0.0037485 | 0.0014898 | 0.051866 | 0.038035 | 0.035524 | 0.014119
Incorporation into Adhesives and Sealants (Solid) | ONU | High-End | Modeled Data | 0.042 | 0.0308 | 0.028767 | 0.014752 | 0.0029828 | 0.0021874 | 0.002043 | 0.0010477 | 0.044983 | 0.032987 | 0.03081 | 0.0158
Incorporation into Adhesives and Sealants (Solid) | ONU | Central Tendency | Modeled Data | 0.042 | 0.0308 | 0.028767 | 0.011433 | 0.0029828 | 0.0021874 | 0.002043 | 0.00081198 | 0.044983 | 0.032987 | 0.03081 | 0.012245
Incorporation into Adhesives and Sealants (Liquid) | Average Adult Worker | High-End | Modeled Data | 0.0125 | 0.0091667 | 0.0085616 | 0.0043906 | 0.06634 | 0.048649 | 0.045438 | 0.023302 | 0.07884 | 0.057816 | 0.054 | 0.027692
Incorporation into Adhesives and Sealants (Liquid) | Average Adult Worker | Central Tendency | Modeled Data | 0.00625 | 0.0045833 | 0.0042808 | 0.0017014 | 0.03317 | 0.024325 | 0.022719 | 0.0090294 | 0.03942 | 0.028908 | 0.027 | 0.010731
Incorporation into Adhesives and Sealants (Liquid) | Female of Reproductive Age | High-End | Modeled Data | 0.013807 | 0.010125 | 0.0094571 | 0.0048498 | 0.060972 | 0.044713 | 0.041762 | 0.021416 | 0.07478 | 0.054838 | 0.051219 | 0.026266
Incorporation into Adhesives and Sealants (Liquid) | Female of Reproductive Age | Central Tendency | Modeled Data | 0.0069037 | 0.0050627 | 0.0047286 | 0.0018793 | 0.030486 | 0.022357 | 0.020881 | 0.0082988 | 0.03739 | 0.027419 | 0.02561 | 0.010178
Incorporation into Adhesives and Sealants (Liquid) | ONU | High-End | Modeled Data | 0.00625 | 0.0045833 | 0.0042808 | 0.0021953 | 0 | 0 | 0 | 0 | 0.00625 | 0.0045833 | 0.0042808 | 0.0021953
Incorporation into Adhesives and Sealants (Liquid) | ONU | Central Tendency | Modeled Data | 0.00625 | 0.0045833 | 0.0042808 | 0.0017014 | 0 | 0 | 0 | 0 | 0.00625 | 0.0045833 | 0.0042808 | 0.0017014
Incorporation into Paints and Coatings (Liquid) | Average Adult Worker | High-End | Modeled Data | 0.0125 | 0.0091667 | 0.0085616 | 0.0043906 | 0.06634 | 0.048649 | 0.045438 | 0.023302 | 0.07884 | 0.057816 | 0.054 | 0.027692
Incorporation into Paints and Coatings (Liquid) | Average Adult Worker | Central Tendency | Modeled Data | 0.00625 | 0.0045833 | 0.0042808 | 0.0017014 | 0.03317 | 0.024325 | 0.022719 | 0.0090294 | 0.03942 | 0.028908 | 0.027 | 0.010731
Incorporation into Paints and Coatings (Liquid) | Female of Reproductive Age | High-End | Modeled Data | 0.013807 | 0.010125 | 0.0094571 | 0.0048498 | 0.060972 | 0.044713 | 0.041762 | 0.021416 | 0.07478 | 0.054838 | 0.051219 | 0.026266
Incorporation into Paints and Coatings (Liquid) | Female of Reproductive Age | Central Tendency | Modeled Data | 0.0069037 | 0.0050627 | 0.0047286 | 0.0018793 | 0.030486 | 0.022357 | 0.020881 | 0.0082988 | 0.03739 | 0.027419 | 0.02561 | 0.010178
Incorporation into Paints and Coatings (Liquid) | ONU | High-End | Modeled Data | 0.00625 | 0.0045833 | 0.0042808 | 0.0021953 | 0 | 0 | 0 | 0 | 0.00625 | 0.0045833 | 0.0042808 | 0.0021953
Incorporation into Paints and Coatings (Liquid) | ONU | Central Tendency | Modeled Data | 0.00625 | 0.0045833 | 0.0042808 | 0.0017014 | 0 | 0 | 0 | 0 | 0.00625 | 0.0045833 | 0.0042808 | 0.0017014
Incorporation into Other Formulations, Mixtures, or Reaction Products (Liquid) | Average Adult Worker | High-End | Modeled Data | 0.0125 | 0.0091667 | 0.0085616 | 0.0043906 | 0.06634 | 0.048649 | 0.045438 | 0.023302 | 0.07884 | 0.057816 | 0.054 | 0.027692
Incorporation into Other Formulations, Mixtures, or Reaction Products (Liquid) | Average Adult Worker | Central Tendency | Modeled Data | 0.00625 | 0.0045833 | 0.0042808 | 0.0017014 | 0.03317 | 0.024325 | 0.022719 | 0.0090294 | 0.03942 | 0.028908 | 0.027 | 0.010731
Incorporation into Other Formulations, Mixtures, or Reaction Products (Liquid) | Female of Reproductive Age | High-End | Modeled Data | 0.013807 | 0.010125 | 0.0094571 | 0.0048498 | 0.060972 | 0.044713 | 0.041762 | 0.021416 | 0.07478 | 0.054838 | 0.051219 | 0.026266
Incorporation into Other Formulations, Mixtures, or Reaction Products (Liquid) | Female of Reproductive Age | Central Tendency | Modeled Data | 0.0069037 | 0.0050627 | 0.0047286 | 0.0018793 | 0.030486 | 0.022357 | 0.020881 | 0.0082988 | 0.03739 | 0.027419 | 0.02561 | 0.010178
Incorporation into Other Formulations, Mixtures, or Reaction Products (Liquid) | ONU | High-End | Modeled Data | 0.00625 | 0.0045833 | 0.0042808 | 0.0021953 | 0 | 0 | 0 | 0 | 0.00625 | 0.0045833 | 0.0042808 | 0.0021953
Incorporation into Other Formulations, Mixtures, or Reaction Products (Liquid) | ONU | Central Tendency | Modeled Data | 0.00625 | 0.0045833 | 0.0042808 | 0.0017014 | 0 | 0 | 0 | 0 | 0.00625 | 0.0045833 | 0.0042808 | 0.0017014
PVC Plastics Compounding | Average Adult Worker | High-End | Modeled Data | 0.55125 | 0.40425 | 0.37757 | 0.19362 | 0.078249 | 0.057383 | 0.053595 | 0.027485 | 0.6295 | 0.46163 | 0.43116 | 0.22111
PVC Plastics Compounding | Average Adult Worker | Central Tendency | Modeled Data | 0.08925 | 0.06545 | 0.054528 | 0.021671 | 0.039125 | 0.028691 | 0.023903 | 0.0095001 | 0.12837 | 0.094141 | 0.078432 | 0.031172
PVC Plastics Compounding | Female of Reproductive Age | High-End | Modeled Data | 0.60891 | 0.44653 | 0.41706 | 0.21388 | 0.071918 | 0.05274 | 0.049259 | 0.025261 | 0.68082 | 0.49927 | 0.46632 | 0.23914
PVC Plastics Compounding | Female of Reproductive Age | Central Tendency | Modeled Data | 0.098585 | 0.072295 | 0.060231 | 0.023938 | 0.035959 | 0.02637 | 0.021969 | 0.0087314 | 0.13454 | 0.098665 | 0.082201 | 0.032669
PVC Plastics Compounding | ONU | High-End | Modeled Data | 0.08925 | 0.06545 | 0.06113 | 0.031349 | 0.0029828 | 0.0021874 | 0.002043 | 0.0010477 | 0.092233 | 0.067637 | 0.063173 | 0.032397
PVC Plastics Compounding | ONU | Central Tendency | Modeled Data | 0.08925 | 0.06545 | 0.054528 | 0.021671 | 0.0029828 | 0.0021874 | 0.0018224 | 0.00072428 | 0.092233 | 0.067637 | 0.05635 | 0.022396
PVC Plastics Converting | Average Adult Worker | High-End | Modeled Data | 0.55125 | 0.40425 | 0.37757 | 0.19362 | 0.011909 | 0.0087333 | 0.0081569 | 0.004183 | 0.56316 | 0.41298 | 0.38573 | 0.19781
PVC Plastics Converting | Average Adult Worker | Central Tendency | Modeled Data | 0.08925 | 0.06545 | 0.05355 | 0.021283 | 0.0059545 | 0.0043667 | 0.0035727 | 0.0014199 | 0.095205 | 0.069817 | 0.057123 | 0.022703
PVC Plastics Converting | Female of Reproductive Age | High-End | Modeled Data | 0.60891 | 0.44653 | 0.41706 | 0.21388 | 0.010946 | 0.0080267 | 0.0074969 | 0.0038446 | 0.61985 | 0.45456 | 0.42456 | 0.21772
PVC Plastics Converting | Female of Reproductive Age | Central Tendency | Modeled Data | 0.098585 | 0.072295 | 0.059151 | 0.023509 | 0.0054728 | 0.0040134 | 0.0032837 | 0.001305 | 0.10406 | 0.076309 | 0.062435 | 0.024814
PVC Plastics Converting | ONU | High-End | Modeled Data | 0.08925 | 0.06545 | 0.06113 | 0.031349 | 0.0029828 | 0.0021874 | 0.002043 | 0.0010477 | 0.092233 | 0.067637 | 0.063173 | 0.032397
PVC Plastics Converting | ONU | Central Tendency | Modeled Data | 0.08925 | 0.06545 | 0.05355 | 0.021283 | 0.0029828 | 0.0021874 | 0.0017897 | 0.00071129 | 0.092233 | 0.067637 | 0.05534 | 0.021994
Non-PVC Materials Compounding | Average Adult Worker | High-End | Modeled Data | 0.55125 | 0.40425 | 0.37757 | 0.19362 | 0.07824 | 0.057376 | 0.053589 | 0.027482 | 0.62949 | 0.46163 | 0.43116 | 0.22111
Non-PVC Materials Compounding | Average Adult Worker | Central Tendency | Modeled Data | 0.08925 | 0.06545 | 0.057218 | 0.02274 | 0.03917 | 0.028725 | 0.025112 | 0.0099803 | 0.12842 | 0.094175 | 0.08233 | 0.032721
Non-PVC Materials Compounding | Female of Reproductive Age | High-End | Modeled Data | 0.60891 | 0.44653 | 0.41706 | 0.21388 | 0.071918 | 0.05274 | 0.049259 | 0.025261 | 0.68082 | 0.49927 | 0.46632 | 0.23914
Non-PVC Materials Compounding | Female of Reproductive Age | Central Tendency | Modeled Data | 0.098585 | 0.072295 | 0.063202 | 0.025119 | 0.035959 | 0.02637 | 0.023053 | 0.0091621 | 0.13454 | 0.098665 | 0.086255 | 0.034281
Non-PVC Materials Compounding | ONU | High-End | Modeled Data | 0.08925 | 0.06545 | 0.06113 | 0.031349 | 0.0029828 | 0.0021874 | 0.002043 | 0.0010477 | 0.092233 | 0.067637 | 0.063173 | 0.032397
Non-PVC Materials Compounding | ONU | Central Tendency | Modeled Data | 0.08925 | 0.06545 | 0.057218 | 0.02274 | 0.0029828 | 0.0021874 | 0.0019123 | 0.00076001 | 0.092233 | 0.067637 | 0.05913 | 0.0235
Non-PVC Materials Converting | Average Adult Worker | High-End | Modeled Data | 0.55125 | 0.40425 | 0.37757 | 0.19362 | 0.011909 | 0.0087333 | 0.0081569 | 0.004183 | 0.56316 | 0.41298 | 0.38573 | 0.19781
Non-PVC Materials Converting | Average Adult Worker | Central Tendency | Modeled Data | 0.08925 | 0.06545 | 0.05355 | 0.021283 | 0.0059545 | 0.0043667 | 0.0035727 | 0.0014199 | 0.095205 | 0.069817 | 0.057123 | 0.022703
Non-PVC Materials Converting | Female of Reproductive Age | High-End | Modeled Data | 0.60891 | 0.44653 | 0.41706 | 0.21388 | 0.010946 | 0.0080267 | 0.0074969 | 0.0038446 | 0.61985 | 0.45456 | 0.42456 | 0.21772
Non-PVC Materials Converting | Female of Reproductive Age | Central Tendency | Modeled Data | 0.098585 | 0.072295 | 0.059151 | 0.023509 | 0.0054728 | 0.0040134 | 0.0032837 | 0.001305 | 0.10406 | 0.076309 | 0.062435 | 0.024814
Non-PVC Materials Converting | ONU | High-End | Modeled Data | 0.08925 | 0.06545 | 0.06113 | 0.031349 | 0.0029828 | 0.0021874 | 0.002043 | 0.0010477 | 0.092233 | 0.067637 | 0.063173 | 0.032397
Non-PVC Materials Converting | ONU | Central Tendency | Modeled Data | 0.08925 | 0.06545 | 0.05355 | 0.021283 | 0.0029828 | 0.0021874 | 0.0017897 | 0.00071129 | 0.092233 | 0.067637 | 0.05534 | 0.021994
Application of paints and coatings | Average Adult Worker | High-End | Modeled Data | 2.7681 | 2.0299 | 1.8959 | 0.97227 | 0.06634 | 0.048649 | 0.045438 | 0.023302 | 2.8344 | 2.0786 | 1.9414 | 0.99558
Application of paints and coatings | Average Adult Worker | Central Tendency | Modeled Data | 0.2125 | 0.15583 | 0.14555 | 0.057846 | 0.03317 | 0.024325 | 0.022719 | 0.0090294 | 0.24567 | 0.18016 | 0.16827 | 0.066875
Application of paints and coatings | Female of Reproductive Age | High-End | Modeled Data | 3.0576 | 2.2422 | 2.0942 | 1.074 | 0.060972 | 0.044713 | 0.041762 | 0.021416 | 3.1185 | 2.2869 | 2.136 | 1.0954
Application of paints and coatings | Female of Reproductive Age | Central Tendency | Modeled Data | 0.23473 | 0.17213 | 0.16077 | 0.063896 | 0.030486 | 0.022357 | 0.020881 | 0.0082988 | 0.26521 | 0.19449 | 0.18165 | 0.072195
Application of paints and coatings | ONU | High-End | Modeled Data | 0.2548 | 0.18685 | 0.17452 | 0.089497 | 0.016585 | 0.012162 | 0.01136 | 0.0058254 | 0.27138 | 0.19901 | 0.18588 | 0.095322
Application of paints and coatings | ONU | Central Tendency | Modeled Data | 0.2125 | 0.15583 | 0.14555 | 0.057846 | 0.016585 | 0.012162 | 0.01136 | 0.0045147 | 0.22908 | 0.168 | 0.15691 | 0.062361
Application of Adhesives and Sealants | Average Adult Worker | High-End | Modeled Data | 0.000625 | 0.00045833 | 0.00042808 | 0.00021953 | 0.06634 | 0.048649 | 0.045438 | 0.023302 | 0.066965 | 0.049108 | 0.045866 | 0.023521
Application of Adhesives and Sealants | Average Adult Worker | Central Tendency | Modeled Data | 0.0003125 | 0.00022917 | 0.00019863 | 7.8943e-05 | 0.03317 | 0.024325 | 0.021083 | 0.0083793 | 0.033482 | 0.024554 | 0.021282 | 0.0084582
Application of Adhesives and Sealants | Female of Reproductive Age | High-End | Modeled Data | 0.00069037 | 0.00050627 | 0.00047286 | 0.00024249 | 0.060972 | 0.044713 | 0.041762 | 0.021416 | 0.061663 | 0.045219 | 0.042235 | 0.021659
Application of Adhesives and Sealants | Female of Reproductive Age | Central Tendency | Modeled Data | 0.00034518 | 0.00025314 | 0.00021941 | 8.7199e-05 | 0.030486 | 0.022357 | 0.019378 | 0.0077013 | 0.030831 | 0.02261 | 0.019597 | 0.0077885
Application of Adhesives and Sealants | ONU | High-End | Modeled Data | 0.0003125 | 0.00022917 | 0.00021404 | 0.00010976 | 0 | 0 | 0 | 0 | 0.0003125 | 0.00022917 | 0.00021404 | 0.00010976
Application of Adhesives and Sealants | ONU | Central Tendency | Modeled Data | 0.0003125 | 0.00022917 | 0.00019863 | 7.8943e-05 | 0 | 0 | 0 | 0 | 0.0003125 | 0.00022917 | 0.00019863 | 7.8943e-05
Use of Laboratory Chemicals (Solid) | Average Adult Worker | High-End | Mixed Modeled and Monitoring Data | 0.0010125 | 0.0007425 | 0.00069349 | 0.00035564 | 0.011909 | 0.0087333 | 0.0081569 | 0.004183 | 0.012922 | 0.0094758 | 0.0088504 | 0.0045387
Use of Laboratory Chemicals (Solid) | Average Adult Worker | Central Tendency | Mixed Modeled and Monitoring Data | 7.125e-05 | 5.225e-05 | 4.5873e-05 | 1.8232e-05 | 0.0059545 | 0.0043667 | 0.0038338 | 0.0015237 | 0.0060258 | 0.0044189 | 0.0038796 | 0.0015419
Use of Laboratory Chemicals (Solid) | Female of Reproductive Age | High-End | Mixed Modeled and Monitoring Data | 0.0011184 | 0.00082016 | 0.00076603 | 0.00039283 | 0.010946 | 0.0080267 | 0.0074969 | 0.0038446 | 0.012064 | 0.0088469 | 0.008263 | 0.0042374
Use of Laboratory Chemicals (Solid) | Female of Reproductive Age | Central Tendency | Mixed Modeled and Monitoring Data | 7.8702e-05 | 5.7715e-05 | 5.0671e-05 | 2.0139e-05 | 0.0054728 | 0.0040134 | 0.0035236 | 0.0014004 | 0.0055515 | 0.0040711 | 0.0035742 | 0.0014205
Use of Laboratory Chemicals (Solid) | ONU | High-End | Mixed Modeled and Monitoring Data | 7.125e-05 | 5.225e-05 | 4.8801e-05 | 2.5026e-05 | 0.0029828 | 0.0021874 | 0.002043 | 0.0010477 | 0.0030541 | 0.0022397 | 0.0020918 | 0.0010727
Use of Laboratory Chemicals (Solid) | ONU | Central Tendency | Mixed Modeled and Monitoring Data | 7.125e-05 | 5.225e-05 | 4.5873e-05 | 1.8232e-05 | 0.0029828 | 0.0021874 | 0.0019205 | 0.00076326 | 0.0030541 | 0.0022397 | 0.0019663 | 0.00078149
Use of Laboratory Chemicals (Liquid) | Average Adult Worker | High-End | Modeled Data | 0.057188 | 0.041938 | 0.03917 | 0.020087 | 0.06634 | 0.048649 | 0.045438 | 0.023302 | 0.12353 | 0.090587 | 0.084608 | 0.043389
Use of Laboratory Chemicals (Liquid) | Average Adult Worker | Central Tendency | Modeled Data | 0.0125 | 0.0091667 | 0.0080479 | 0.0031985 | 0.03317 | 0.024325 | 0.021356 | 0.0084877 | 0.04567 | 0.033491 | 0.029404 | 0.011686
Use of Laboratory Chemicals (Liquid) | Female of Reproductive Age | High-End | Modeled Data | 0.063169 | 0.046324 | 0.043266 | 0.022188 | 0.060972 | 0.044713 | 0.041762 | 0.021416 | 0.12414 | 0.091037 | 0.085028 | 0.043604
Use of Laboratory Chemicals (Liquid) | Female of Reproductive Age | Central Tendency | Modeled Data | 0.013807 | 0.010125 | 0.0088897 | 0.0035331 | 0.030486 | 0.022357 | 0.019628 | 0.0078009 | 0.044294 | 0.032482 | 0.028518 | 0.011334
Use of Laboratory Chemicals (Liquid) | ONU | High-End | Modeled Data | 0.0125 | 0.0091667 | 0.0085616 | 0.0043906 | 0 | 0 | 0 | 0 | 0.0125 | 0.0091667 | 0.0085616 | 0.0043906
Use of Laboratory Chemicals (Liquid) | ONU | Central Tendency | Modeled Data | 0.0125 | 0.0091667 | 0.0080479 | 0.0031985 | 0 | 0 | 0 | 0 | 0.0125 | 0.0091667 | 0.0080479 | 0.0031985
Use of Lubricants and Functional Fluids | Average Adult Worker | High-End | Modeled Data | 0.000625 | 8.3333e-05 | 6.8493e-06 | 3.5125e-06 | 0.06634 | 0.0088453 | 0.00072701 | 0.00037283 | 0.066965 | 0.0089287 | 0.00073386 | 0.00037634
Use of Lubricants and Functional Fluids | Average Adult Worker | Central Tendency | Modeled Data | 0.0003125 | 2.0833e-05 | 1.7123e-06 | 6.8054e-07 | 0.03317 | 0.0022113 | 0.00018175 | 7.2235e-05 | 0.033482 | 0.0022322 | 0.00018347 | 7.2916e-05
Use of Lubricants and Functional Fluids | Female of Reproductive Age | High-End | Modeled Data | 0.00069037 | 9.2049e-05 | 7.5657e-06 | 3.8798e-06 | 0.060972 | 0.0081297 | 0.00066819 | 0.00034266 | 0.061663 | 0.0082217 | 0.00067576 | 0.00034654
Use of Lubricants and Functional Fluids | Female of Reproductive Age | Central Tendency | Modeled Data | 0.00034518 | 2.3012e-05 | 1.8914e-06 | 7.5172e-07 | 0.030486 | 0.0020324 | 0.00016705 | 6.6391e-05 | 0.030831 | 0.0020554 | 0.00016894 | 6.7142e-05
Use of Lubricants and Functional Fluids | ONU | High-End | Modeled Data | 0.0003125 | 4.1667e-05 | 3.4247e-06 | 1.7562e-06 | 0 | 0 | 0 | 0 | 0.0003125 | 4.1667e-05 | 3.4247e-06 | 1.7562e-06
Use of Lubricants and Functional Fluids | ONU | Central Tendency | Modeled Data | 0.0003125 | 2.0833e-05 | 1.7123e-06 | 6.8054e-07 | 0 | 0 | 0 | 0 | 0.0003125 | 2.0833e-05 | 1.7123e-06 | 6.8054e-07
Recycling | Average Adult Worker | High-End | Monitoring Data | 0.19687 | 0.14438 | 0.13485 | 0.069152 | 0.011909 | 0.0087333 | 0.0081569 | 0.004183 | 0.20878 | 0.15311 | 0.143 | 0.073335
Recycling | Average Adult Worker | Central Tendency | Monitoring Data | 0.0135 | 0.0099 | 0.0082479 | 0.003278 | 0.0059545 | 0.0043667 | 0.003638 | 0.0014459 | 0.019455 | 0.014267 | 0.011886 | 0.0047239
Recycling | Female of Reproductive Age | High-End | Monitoring Data | 0.21747 | 0.15948 | 0.14895 | 0.076384 | 0.010946 | 0.0080267 | 0.0074969 | 0.0038446 | 0.22841 | 0.1675 | 0.15645 | 0.080229
Recycling | Female of Reproductive Age | Central Tendency | Monitoring Data | 0.014912 | 0.010935 | 0.0091106 | 0.0036209 | 0.0054728 | 0.0040134 | 0.0033436 | 0.0013289 | 0.020385 | 0.014949 | 0.012454 | 0.0049498
Recycling | ONU | High-End | Monitoring Data | 0.0135 | 0.0099 | 0.0092466 | 0.0047418 | 0.0029828 | 0.0021874 | 0.002043 | 0.0010477 | 0.016483 | 0.012087 | 0.01129 | 0.0057895
Recycling | ONU | Central Tendency | Monitoring Data | 0.0135 | 0.0099 | 0.0082479 | 0.003278 | 0.0029828 | 0.0021874 | 0.0018224 | 0.00072428 | 0.016483 | 0.012087 | 0.01007 | 0.0040023
Fabrication or Use of Final Products and Articles | Average Adult Worker | High-End | Monitoring Data | 0.10125 | 0.07425 | 0.069349 | 0.035564 | 0.011909 | 0.0087333 | 0.0081569 | 0.004183 | 0.11316 | 0.082983 | 0.077506 | 0.039747
Fabrication or Use of Final Products and Articles | Average Adult Worker | Central Tendency | Monitoring Data | 0.01125 | 0.00825 | 0.0077055 | 0.0030624 | 0.0059545 | 0.0043667 | 0.0040785 | 0.0016209 | 0.017205 | 0.012617 | 0.011784 | 0.0046834
Fabrication or Use of Final Products and Articles | Female of Reproductive Age | High-End | Monitoring Data | 0.11184 | 0.082016 | 0.076603 | 0.039283 | 0.010946 | 0.0080267 | 0.0074969 | 0.0038446 | 0.12279 | 0.090043 | 0.0841 | 0.043128
Fabrication or Use of Final Products and Articles | Female of Reproductive Age | Central Tendency | Monitoring Data | 0.012427 | 0.0091129 | 0.0085114 | 0.0033827 | 0.0054728 | 0.0040134 | 0.0037485 | 0.0014898 | 0.017899 | 0.013126 | 0.01226 | 0.0048725
Fabrication or Use of Final Products and Articles | ONU | High-End | Monitoring Data | 0.01125 | 0.00825 | 0.0077055 | 0.0039515 | 0.0029828 | 0.0021874 | 0.002043 | 0.0010477 | 0.014233 | 0.010437 | 0.0097485 | 0.0049992
Fabrication or Use of Final Products and Articles | ONU | Central Tendency | Monitoring Data | 0.01125 | 0.00825 | 0.0077055 | 0.0030624 | 0.0029828 | 0.0021874 | 0.002043 | 0.00081198 | 0.014233 | 0.010437 | 0.0097485 | 0.0038744
Waste handling, treatment, and disposal | Average Adult Worker | High-End | Modeled Data | 0.19687 | 0.14438 | 0.13485 | 0.069152 | 0.011909 | 0.0087333 | 0.0081569 | 0.004183 | 0.20878 | 0.15311 | 0.143 | 0.073335
Waste handling, treatment, and disposal | Average Adult Worker | Central Tendency | Modeled Data | 0.0135 | 0.0099 | 0.0092466 | 0.0036749 | 0.0059545 | 0.0043667 | 0.0040785 | 0.0016209 | 0.019455 | 0.014267 | 0.013325 | 0.0052958
Waste handling, treatment, and disposal | Female of Reproductive Age | High-End | Modeled Data | 0.21747 | 0.15948 | 0.14895 | 0.076384 | 0.010946 | 0.0080267 | 0.0074969 | 0.0038446 | 0.22841 | 0.1675 | 0.15645 | 0.080229
Waste handling, treatment, and disposal | Female of Reproductive Age | Central Tendency | Modeled Data | 0.014912 | 0.010935 | 0.010214 | 0.0040593 | 0.0054728 | 0.0040134 | 0.0037485 | 0.0014898 | 0.020385 | 0.014949 | 0.013962 | 0.0055491
Waste handling, treatment, and disposal | ONU | High-End | Modeled Data | 0.0135 | 0.0099 | 0.0092466 | 0.0047418 | 0.0029828 | 0.0021874 | 0.002043 | 0.0010477 | 0.016483 | 0.012087 | 0.01129 | 0.0057895
Waste handling, treatment, and disposal | ONU | Central Tendency | Modeled Data | 0.0135 | 0.0099 | 0.0092466 | 0.0036749 | 0.0029828 | 0.0021874 | 0.002043 | 0.00081198 | 0.016483 | 0.012087 | 0.01129 | 0.0044869
|  |  | Inhalation Risk Estimates |  |  |  | Dermal Risk Estimates (Benchmark MOE = 30) |  |  |  | Aggregate Risk Estimates (Benchmark MOE = 30)
|  | Benchmark: | 30 | 30 | 30 | N/A | 30 | 30 | 30 | N/A | 30 | 30 | 30 | N/A
|  | POD | 12 | 12 | 12 | 0 | 12 | 12 | 12 | 0 | 12 | 12 | 12 | 0
OES | Population | Exposure Level | Acute | Intermed. | Chronic | Cancer | Acute | Intermed. | Chronic | Cancer | Acute | Intermed. | Chronic | Cancer
Manufacturing | Average Adult Worker | High-End | 209.8361 | 286.1401 | 306.3607 | 0 | 180.8863 | 246.6632 | 264.0941 | 0 | 97.1444 | 132.4696 | 141.8308 | 0
Manufacturing | Average Adult Worker | Central Tendency | 960 | 1309.0909 | 1401.6 | 0 | 361.7727 | 493.3264 | 528.1881 | 0 | 262.7545 | 358.3017 | 383.6216 | 0
Manufacturing | Female of Reproductive Age | High-End | 189.9672 | 259.0462 | 277.3521 | 0 | 196.8104 | 268.3779 | 287.3432 | 0 | 96.6641 | 131.8147 | 141.1296 | 0
Manufacturing | Female of Reproductive Age | Central Tendency | 869.1 | 1185.1364 | 1268.886 | 0 | 393.6209 | 536.7557 | 574.6865 | 0 | 270.9197 | 369.4359 | 395.5427 | 0
Manufacturing | ONU | High-End | 960 | 1309.0909 | 1401.6 | 0 |  |  |  | 0 | 960 | 1309.0909 | 1401.6 | 0
Manufacturing | ONU | Central Tendency | 960 | 1309.0909 | 1401.6 | 0 |  |  |  | 0 | 960 | 1309.0909 | 1401.6 | 0
Import and Repackaging (Solid) | Average Adult Worker | High-End | 64 | 87.2727 | 93.44 | 0 | 1007.6328 | 1374.0448 | 1471.1439 | 0 | 60.1778 | 82.0606 | 87.8596 | 0
Import and Repackaging (Solid) | Average Adult Worker | Central Tendency | 1454.5455 | 1983.4711 | 2552.4476 | 0 | 2015.2656 | 2748.0895 | 3536.4036 | 0 | 844.7997 | 1151.9996 | 1482.4611 | 0
Import and Repackaging (Solid) | Female of Reproductive Age | High-End | 57.94 | 79.0091 | 84.5924 | 0 | 1096.3385 | 1495.007 | 1600.6542 | 0 | 55.0317 | 75.0432 | 80.3462 | 0
Import and Repackaging (Solid) | Female of Reproductive Age | Central Tendency | 1316.8182 | 1795.6612 | 2310.7627 | 0 | 2192.6769 | 2990.014 | 3847.7264 | 0 | 822.7271 | 1121.9006 | 1443.7279 | 0
Import and Repackaging (Solid) | ONU | High-End | 1454.5455 | 1983.4711 | 2123.6364 | 0 | 4023.0116 | 5485.9249 | 5873.597 | 0 | 1068.2962 | 1456.7675 | 1559.7124 | 0
Import and Repackaging (Solid) | ONU | Central Tendency | 1454.5455 | 1983.4711 | 2552.4476 | 0 | 4023.0116 | 5485.9249 | 7059.6117 | 0 | 1068.2962 | 1456.7675 | 1874.6543 | 0
Import and Repackaging (Liquid) | Average Adult Worker | High-End | 209.8361 | 286.1401 | 306.3607 | 0 | 180.8863 | 246.6632 | 264.0941 | 0 | 97.1444 | 132.4696 | 141.8308 | 0
Import and Repackaging (Liquid) | Average Adult Worker | Central Tendency | 960 | 1309.0909 | 1684.6154 | 0 | 361.7727 | 493.3264 | 634.8415 | 0 | 262.7545 | 358.3017 | 461.0837 | 0
Import and Repackaging (Liquid) | Female of Reproductive Age | High-End | 189.9672 | 259.0462 | 277.3521 | 0 | 196.8104 | 268.3779 | 287.3432 | 0 | 96.6641 | 131.8147 | 141.1296 | 0
Import and Repackaging (Liquid) | Female of Reproductive Age | Central Tendency | 869.1 | 1185.1364 | 1525.1034 | 0 | 393.6209 | 536.7557 | 690.7289 | 0 | 270.9197 | 369.4359 | 475.4119 | 0
Import and Repackaging (Liquid) | ONU | High-End | 960 | 1309.0909 | 1401.6 | 0 |  |  |  | 0 | 960 | 1309.0909 | 1401.6 | 0
Import and Repackaging (Liquid) | ONU | Central Tendency | 960 | 1309.0909 | 1684.6154 | 0 |  |  |  | 0 | 960 | 1309.0909 | 1684.6154 | 0
Incorporation into Adhesives and Sealants (Solid) | Average Adult Worker | High-End | 27.4286 | 37.4026 | 40.0457 | 0 | 1007.6328 | 1374.0448 | 1471.1439 | 0 | 26.7017 | 36.4114 | 38.9845 | 0
Incorporation into Adhesives and Sealants (Solid) | Average Adult Worker | Central Tendency | 285.7143 | 389.6104 | 417.1429 | 0 | 2015.2656 | 2748.0895 | 2942.2878 | 0 | 250.2369 | 341.2322 | 365.3459 | 0
Incorporation into Adhesives and Sealants (Solid) | Female of Reproductive Age | High-End | 24.8314 | 33.861 | 36.2539 | 0 | 1096.3385 | 1495.007 | 1600.6542 | 0 | 24.2815 | 33.1111 | 35.4509 | 0
Incorporation into Adhesives and Sealants (Solid) | Female of Reproductive Age | Central Tendency | 258.6607 | 352.7192 | 377.6446 | 0 | 2192.6769 | 2990.014 | 3201.3083 | 0 | 231.3673 | 315.5009 | 337.7963 | 0
Incorporation into Adhesives and Sealants (Solid) | ONU | High-End | 285.7143 | 389.6104 | 417.1429 | 0 | 4023.0116 | 5485.9249 | 5873.597 | 0 | 266.7684 | 363.7751 | 389.4819 | 0
Incorporation into Adhesives and Sealants (Solid) | ONU | Central Tendency | 285.7143 | 389.6104 | 417.1429 | 0 | 4023.0116 | 5485.9249 | 5873.597 | 0 | 266.7684 | 363.7751 | 389.4819 | 0
Incorporation into Adhesives and Sealants (Liquid) | Average Adult Worker | High-End | 960 | 1309.0909 | 1401.6 | 0 | 180.8863 | 246.6632 | 264.0941 | 0 | 152.207 | 207.555 | 222.2222 | 0
Incorporation into Adhesives and Sealants (Liquid) | Average Adult Worker | Central Tendency | 1920 | 2618.1818 | 2803.2 | 0 | 361.7727 | 493.3264 | 528.1881 | 0 | 304.414 | 415.11 | 444.4444 | 0
Incorporation into Adhesives and Sealants (Liquid) | Female of Reproductive Age | High-End | 869.1 | 1185.1364 | 1268.886 | 0 | 196.8104 | 268.3779 | 287.3432 | 0 | 160.4712 | 218.8244 | 234.288 | 0
Incorporation into Adhesives and Sealants (Liquid) | Female of Reproductive Age | Central Tendency | 1738.2 | 2370.2727 | 2537.772 | 0 | 393.6209 | 536.7557 | 574.6865 | 0 | 320.9424 | 437.6488 | 468.576 | 0
Incorporation into Adhesives and Sealants (Liquid) | ONU | High-End | 1920 | 2618.1818 | 2803.2 | 0 |  |  |  | 0 | 1920 | 2618.1818 | 2803.2 | 0
Incorporation into Adhesives and Sealants (Liquid) | ONU | Central Tendency | 1920 | 2618.1818 | 2803.2 | 0 |  |  |  | 0 | 1920 | 2618.1818 | 2803.2 | 0
Incorporation into Paints and Coatings (Liquid) | Average Adult Worker | High-End | 960 | 1309.0909 | 1401.6 | 0 | 180.8863 | 246.6632 | 264.0941 | 0 | 152.207 | 207.555 | 222.2222 | 0
Incorporation into Paints and Coatings (Liquid) | Average Adult Worker | Central Tendency | 1920 | 2618.1818 | 2803.2 | 0 | 361.7727 | 493.3264 | 528.1881 | 0 | 304.414 | 415.11 | 444.4444 | 0
Incorporation into Paints and Coatings (Liquid) | Female of Reproductive Age | High-End | 869.1 | 1185.1364 | 1268.886 | 0 | 196.8104 | 268.3779 | 287.3432 | 0 | 160.4712 | 218.8244 | 234.288 | 0
Incorporation into Paints and Coatings (Liquid) | Female of Reproductive Age | Central Tendency | 1738.2 | 2370.2727 | 2537.772 | 0 | 393.6209 | 536.7557 | 574.6865 | 0 | 320.9424 | 437.6488 | 468.576 | 0
Incorporation into Paints and Coatings (Liquid) | ONU | High-End | 1920 | 2618.1818 | 2803.2 | 0 |  |  |  | 0 | 1920 | 2618.1818 | 2803.2 | 0
Incorporation into Paints and Coatings (Liquid) | ONU | Central Tendency | 1920 | 2618.1818 | 2803.2 | 0 |  |  |  | 0 | 1920 | 2618.1818 | 2803.2 | 0
Incorporation into Other Formulations, Mixtures, or Reaction Products (Liquid) | Average Adult Worker | High-End | 960 | 1309.0909 | 1401.6 | 0 | 180.8863 | 246.6632 | 264.0941 | 0 | 152.207 | 207.555 | 222.2222 | 0
Incorporation into Other Formulations, Mixtures, or Reaction Products (Liquid) | Average Adult Worker | Central Tendency | 1920 | 2618.1818 | 2803.2 | 0 | 361.7727 | 493.3264 | 528.1881 | 0 | 304.414 | 415.11 | 444.4444 | 0
Incorporation into Other Formulations, Mixtures, or Reaction Products (Liquid) | Female of Reproductive Age | High-End | 869.1 | 1185.1364 | 1268.886 | 0 | 196.8104 | 268.3779 | 287.3432 | 0 | 160.4712 | 218.8244 | 234.288 | 0
Incorporation into Other Formulations, Mixtures, or Reaction Products (Liquid) | Female of Reproductive Age | Central Tendency | 1738.2 | 2370.2727 | 2537.772 | 0 | 393.6209 | 536.7557 | 574.6865 | 0 | 320.9424 | 437.6488 | 468.576 | 0
Incorporation into Other Formulations, Mixtures, or Reaction Products (Liquid) | ONU | High-End | 1920 | 2618.1818 | 2803.2 | 0 |  |  |  | 0 | 1920 | 2618.1818 | 2803.2 | 0
Incorporation into Other Formulations, Mixtures, or Reaction Products (Liquid) | ONU | Central Tendency | 1920 | 2618.1818 | 2803.2 | 0 |  |  |  | 0 | 1920 | 2618.1818 | 2803.2 | 0
PVC Plastics Compounding | Average Adult Worker | High-End | 21.7687 | 29.6846 | 31.7823 | 0 | 153.3564 | 209.1224 | 223.9003 | 0 | 19.0628 | 25.9947 | 27.8317 | 0
PVC Plastics Compounding | Average Adult Worker | Central Tendency | 134.4538 | 183.3461 | 220.0701 | 0 | 306.7128 | 418.2447 | 502.0187 | 0 | 93.4765 | 127.4679 | 152.9996 | 0
PVC Plastics Compounding | Female of Reproductive Age | High-End | 19.7075 | 26.8738 | 28.7729 | 0 | 166.8569 | 227.5322 | 243.6111 | 0 | 17.6257 | 24.0351 | 25.7335 | 0
PVC Plastics Compounding | Female of Reproductive Age | Central Tendency | 121.7227 | 165.9855 | 199.2322 | 0 | 333.7139 | 455.0644 | 546.2133 | 0 | 89.1904 | 121.6232 | 145.9842 | 0
PVC Plastics Compounding | ONU | High-End | 134.4538 | 183.3461 | 196.3025 | 0 | 4023.0116 | 5485.9249 | 5873.597 | 0 | 130.1055 | 177.4166 | 189.954 | 0
PVC Plastics Compounding | ONU | Central Tendency | 134.4538 | 183.3461 | 220.0701 | 0 | 4023.0116 | 5485.9249 | 6584.75 | 0 | 130.1055 | 177.4166 | 212.953 | 0
PVC Plastics Converting | Average Adult Worker | High-End | 21.7687 | 29.6846 | 31.7823 | 0 | 1007.6328 | 1374.0448 | 1471.1439 | 0 | 21.3084 | 29.0569 | 31.1102 | 0
PVC Plastics Converting | Average Adult Worker | Central Tendency | 134.4538 | 183.3461 | 224.0896 | 0 | 2015.2656 | 2748.0895 | 3358.7761 | 0 | 126.0444 | 171.8787 | 210.074 | 0
PVC Plastics Converting | Female of Reproductive Age | High-End | 19.7075 | 26.8738 | 28.7729 | 0 | 1096.3385 | 1495.007 | 1600.6542 | 0 | 19.3595 | 26.3993 | 28.2648 | 0
PVC Plastics Converting | Female of Reproductive Age | Central Tendency | 121.7227 | 165.9855 | 202.8711 | 0 | 2192.6769 | 2990.014 | 3654.4616 | 0 | 115.3209 | 157.2557 | 192.2014 | 0
PVC Plastics Converting | ONU | High-End | 134.4538 | 183.3461 | 196.3025 | 0 | 4023.0116 | 5485.9249 | 5873.597 | 0 | 130.1055 | 177.4166 | 189.954 | 0
PVC Plastics Converting | ONU | Central Tendency | 134.4538 | 183.3461 | 224.0896 | 0 | 4023.0116 | 5485.9249 | 6705.0194 | 0 | 130.1055 | 177.4166 | 216.8425 | 0
Non-PVC Materials Compounding | Average Adult Worker | High-End | 21.7687 | 29.6846 | 31.7823 | 0 | 153.3742 | 209.1467 | 223.9264 | 0 | 19.0631 | 25.9951 | 27.8321 | 0
Non-PVC Materials Compounding | Average Adult Worker | Central Tendency | 134.4538 | 183.3461 | 209.7249 | 0 | 306.3569 | 417.7594 | 477.8644 | 0 | 93.4434 | 127.4228 | 145.7557 | 0
Non-PVC Materials Compounding | Female of Reproductive Age | High-End | 19.7075 | 26.8738 | 28.7729 | 0 | 166.8569 | 227.5322 | 243.6111 | 0 | 17.6257 | 24.0351 | 25.7335 | 0
Non-PVC Materials Compounding | Female of Reproductive Age | Central Tendency | 121.7227 | 165.9855 | 189.8666 | 0 | 333.7139 | 455.0644 | 520.5366 | 0 | 89.1904 | 121.6232 | 139.1217 | 0
Non-PVC Materials Compounding | ONU | High-End | 134.4538 | 183.3461 | 196.3025 | 0 | 4023.0116 | 5485.9249 | 5873.597 | 0 | 130.1055 | 177.4166 | 189.954 | 0
Non-PVC Materials Compounding | ONU | Central Tendency | 134.4538 | 183.3461 | 209.7249 | 0 | 4023.0116 | 5485.9249 | 6275.2104 | 0 | 130.1055 | 177.4166 | 202.9423 | 0
Non-PVC Materials Converting | Average Adult Worker | High-End | 21.7687 | 29.6846 | 31.7823 | 0 | 1007.6328 | 1374.0448 | 1471.1439 | 0 | 21.3084 | 29.0569 | 31.1102 | 0
Non-PVC Materials Converting | Average Adult Worker | Central Tendency | 134.4538 | 183.3461 | 224.0896 | 0 | 2015.2656 | 2748.0895 | 3358.7761 | 0 | 126.0444 | 171.8787 | 210.074 | 0
Non-PVC Materials Converting | Female of Reproductive Age | High-End | 19.7075 | 26.8738 | 28.7729 | 0 | 1096.3385 | 1495.007 | 1600.6542 | 0 | 19.3595 | 26.3993 | 28.2648 | 0
Non-PVC Materials Converting | Female of Reproductive Age | Central Tendency | 121.7227 | 165.9855 | 202.8711 | 0 | 2192.6769 | 2990.014 | 3654.4616 | 0 | 115.3209 | 157.2557 | 192.2014 | 0
Non-PVC Materials Converting | ONU | High-End | 134.4538 | 183.3461 | 196.3025 | 0 | 4023.0116 | 5485.9249 | 5873.597 | 0 | 130.1055 | 177.4166 | 189.954 | 0
Non-PVC Materials Converting | ONU | Central Tendency | 134.4538 | 183.3461 | 224.0896 | 0 | 4023.0116 | 5485.9249 | 6705.0194 | 0 | 130.1055 | 177.4166 | 216.8425 | 0
Application of paints and coatings | Average Adult Worker | High-End | 4.3352 | 5.9116 | 6.3293 | 0 | 180.8863 | 246.6632 | 264.0941 | 0 | 4.2337 | 5.7732 | 6.1812 | 0
Application of paints and coatings | Average Adult Worker | Central Tendency | 56.4706 | 77.0053 | 82.4471 | 0 | 361.7727 | 493.3264 | 528.1881 | 0 | 48.846 | 66.6082 | 71.3152 | 0
Application of paints and coatings | Female of Reproductive Age | High-End | 3.9247 | 5.3518 | 5.73 | 0 | 196.8104 | 268.3779 | 287.3432 | 0 | 3.8479 | 5.2472 | 5.618 | 0
Application of paints and coatings | Female of Reproductive Age | Central Tendency | 51.1235 | 69.7139 | 74.6404 | 0 | 393.6209 | 536.7557 | 574.6865 | 0 | 45.2469 | 61.7003 | 66.0604 | 0
Application of paints and coatings | ONU | High-End | 47.0963 | 64.2223 | 68.7607 | 0 | 723.5454 | 986.6528 | 1056.3762 | 0 | 44.2181 | 60.2975 | 64.5585 | 0
Application of paints and coatings | ONU | Central Tendency | 56.4706 | 77.0053 | 82.4471 | 0 | 723.5454 | 986.6528 | 1056.3762 | 0 | 52.3823 | 71.4304 | 76.4782 | 0
Application of Adhesives and Sealants | Average Adult Worker | High-End | 19200 | 26181.8182 | 28032 | 0 | 180.8863 | 246.6632 | 264.0941 | 0 | 179.1981 | 244.361 | 261.6292 | 0
Application of Adhesives and Sealants | Average Adult Worker | Central Tendency | 38400 | 52363.6364 | 60413.7931 | 0 | 361.7727 | 493.3264 | 569.1682 | 0 | 358.3962 | 488.7221 | 563.8561 | 0
Application of Adhesives and Sealants | Female of Reproductive Age | High-End | 17382 | 23702.7273 | 25377.72 | 0 | 196.8104 | 268.3779 | 287.3432 | 0 | 194.607 | 265.3731 | 284.1262 | 0
Application of Adhesives and Sealants | Female of Reproductive Age | Central Tendency | 34764 | 47405.4545 | 54693.3621 | 0 | 393.6209 | 536.7557 | 619.2742 | 0 | 389.2139 | 530.7463 | 612.3409 | 0
Application of Adhesives and Sealants | ONU | High-End | 38400 | 52363.6364 | 56064 | 0 |  |  |  | 0 | 38400 | 52363.6364 | 56064 | 0
Application of Adhesives and Sealants | ONU | Central Tendency | 38400 | 52363.6364 | 60413.7931 | 0 |  |  |  | 0 | 38400 | 52363.6364 | 60413.7931 | 0
Use of Laboratory Chemicals (Solid) | Average Adult Worker | High-End | 11851.8519 | 16161.6162 | 17303.7037 | 0 | 1007.6328 | 1374.0448 | 1471.1439 | 0 | 928.6776 | 1266.3785 | 1355.8692 | 0
Use of Laboratory Chemicals (Solid) | Average Adult Worker | Central Tendency | 168421.0526 | 229665.0718 | 261590.1456 | 0 | 2015.2656 | 2748.0895 | 3130.0934 | 0 | 1991.4368 | 2715.5957 | 3093.0827 | 0
Use of Laboratory Chemicals (Solid) | Female of Reproductive Age | High-End | 10729.6296 | 14631.3131 | 15665.2593 | 0 | 1096.3385 | 1495.007 | 1600.6542 | 0 | 994.7013 | 1356.4109 | 1452.2639 | 0
Use of Laboratory Chemicals (Solid) | Female of Reproductive Age | Central Tendency | 152473.6842 | 207918.6603 | 236820.8287 | 0 | 2192.6769 | 2990.014 | 3405.6472 | 0 | 2161.5918 | 2947.6251 | 3357.3659 | 0
Use of Laboratory Chemicals (Solid) | ONU | High-End | 168421.0526 | 229665.0718 | 245894.7368 | 0 | 4023.0116 | 5485.9249 | 5873.597 | 0 | 3929.1573 | 5357.9418 | 5736.5696 | 0
Use of Laboratory Chemicals (Solid) | ONU | Central Tendency | 168421.0526 | 229665.0718 | 261590.1456 | 0 | 4023.0116 | 5485.9249 | 6248.5074 | 0 | 3929.1573 | 5357.9418 | 6102.7337 | 0
Use of Laboratory Chemicals (Liquid) | Average Adult Worker | High-End | 209.8361 | 286.1401 | 306.3607 | 0 | 180.8863 | 246.6632 | 264.0941 | 0 | 97.1444 | 132.4696 | 141.8308 | 0
Use of Laboratory Chemicals (Liquid) | Average Adult Worker | Central Tendency | 960 | 1309.0909 | 1491.0638 | 0 | 361.7727 | 493.3264 | 561.9023 | 0 | 262.7545 | 358.3017 | 408.1081 | 0
Use of Laboratory Chemicals (Liquid) | Female of Reproductive Age | High-End | 189.9672 | 259.0462 | 277.3521 | 0 | 196.8104 | 268.3779 | 287.3432 | 0 | 96.6641 | 131.8147 | 141.1296 | 0
Use of Laboratory Chemicals (Liquid) | Female of Reproductive Age | Central Tendency | 869.1 | 1185.1364 | 1349.8787 | 0 | 393.6209 | 536.7557 | 611.3686 | 0 | 270.9197 | 369.4359 | 420.7901 | 0
Use of Laboratory Chemicals (Liquid) | ONU | High-End | 960 | 1309.0909 | 1401.6 | 0 |  |  |  | 0 | 960 | 1309.0909 | 1401.6 | 0
Use of Laboratory Chemicals (Liquid) | ONU | Central Tendency | 960 | 1309.0909 | 1491.0638 | 0 |  |  |  | 0 | 960 | 1309.0909 | 1491.0638 | 0
Use of Lubricants and Functional Fluids | Average Adult Worker | High-End | 19200 | 144000 | 1752000 | 0 | 180.8863 | 1356.6476 | 16505.8788 | 0 | 179.1981 | 1343.9857 | 16351.8256 | 0
Use of Lubricants and Functional Fluids | Average Adult Worker | Central Tendency | 38400 | 576000 | 7008000 | 0 | 361.7727 | 5426.5903 | 66023.5152 | 0 | 358.3962 | 5375.9427 | 65407.3023 | 0
Use of Lubricants and Functional Fluids | Female of Reproductive Age | High-End | 17382 | 130365 | 1586107.5 | 0 | 196.8104 | 1476.0783 | 17958.9525 | 0 | 194.607 | 1459.5523 | 17757.8861 | 0
Use of Lubricants and Functional Fluids | Female of Reproductive Age | Central Tendency | 34764 | 521460 | 6344430 | 0 | 393.6209 | 5904.3132 | 71835.8101 | 0 | 389.2139 | 5838.2091 | 71031.5442 | 0
Use of Lubricants and Functional Fluids | ONU | High-End | 38400 | 288000 | 3504000 | 0 |  |  |  | 0 | 38400 | 288000 | 3504000 | 0
Use of Lubricants and Functional Fluids | ONU | Central Tendency | 38400 | 576000 | 7008000 | 0 |  |  |  | 0 | 38400 | 576000 | 7008000 | 0
Recycling | Average Adult Worker | High-End | 60.9524 | 83.1169 | 88.9905 | 0 | 1007.6328 | 1374.0448 | 1471.1439 | 0 | 57.4756 | 78.3759 | 83.9144 | 0
Recycling | Average Adult Worker | Central Tendency | 888.8889 | 1212.1212 | 1454.9078 | 0 | 2015.2656 | 2748.0895 | 3298.529 | 0 | 616.8223 | 841.1213 | 1009.597 | 0
Recycling | Female of Reproductive Age | High-End | 55.181 | 75.2468 | 80.5642 | 0 | 1096.3385 | 1495.007 | 1600.6542 | 0 | 52.5367 | 71.6409 | 76.7035 | 0
Recycling | Female of Reproductive Age | Central Tendency | 804.7222 | 1097.3485 | 1317.1462 | 0 | 2192.6769 | 2990.014 | 3588.9107 | 0 | 588.6756 | 802.7395 | 963.5274 | 0
Recycling | ONU | High-End | 888.8889 | 1212.1212 | 1297.7778 | 0 | 4023.0116 | 5485.9249 | 5873.597 | 0 | 728.0299 | 992.768 | 1062.9236 | 0
Recycling | ONU | Central Tendency | 888.8889 | 1212.1212 | 1454.9078 | 0 | 4023.0116 | 5485.9249 | 6584.75 | 0 | 728.0299 | 992.768 | 1191.6184 | 0
Fabrication or Use of Final Products and Articles | Average Adult Worker | High-End | 118.5185 | 161.6162 | 173.037 | 0 | 1007.6328 | 1374.0448 | 1471.1439 | 0 | 106.0454 | 144.6073 | 154.8263 | 0
Fabrication or Use of Final Products and Articles | Average Adult Worker | Central Tendency | 1066.6667 | 1454.5455 | 1557.3333 | 0 | 2015.2656 | 2748.0895 | 2942.2878 | 0 | 697.4899 | 951.1226 | 1018.3353 | 0
Fabrication or Use of Final Products and Articles | Female of Reproductive Age | High-End | 107.2963 | 146.3131 | 156.6526 | 0 | 1096.3385 | 1495.007 | 1600.6542 | 0 | 97.7315 | 133.2703 | 142.688 | 0
Fabrication or Use of Final Products and Articles | Female of Reproductive Age | Central Tendency | 965.6667 | 1316.8182 | 1409.8733 | 0 | 2192.6769 | 2990.014 | 3201.3083 | 0 | 670.4131 | 914.1997 | 978.8032 | 0
Fabrication or Use of Final Products and Articles | ONU | High-End | 1066.6667 | 1454.5455 | 1557.3333 | 0 | 4023.0116 | 5485.9249 | 5873.597 | 0 | 843.1206 | 1149.7099 | 1230.956 | 0
Fabrication or Use of Final Products and Articles | ONU | Central Tendency | 1066.6667 | 1454.5455 | 1557.3333 | 0 | 4023.0116 | 5485.9249 | 5873.597 | 0 | 843.1206 | 1149.7099 | 1230.956 | 0
Waste handling, treatment, and disposal | Average Adult Worker | High-End | 60.9524 | 83.1169 | 88.9905 | 0 | 1007.6328 | 1374.0448 | 1471.1439 | 0 | 57.4756 | 78.3759 | 83.9144 | 0
Waste handling, treatment, and disposal | Average Adult Worker | Central Tendency | 888.8889 | 1212.1212 | 1297.7778 | 0 | 2015.2656 | 2748.0895 | 2942.2878 | 0 | 616.8223 | 841.1213 | 900.5605 | 0
Waste handling, treatment, and disposal | Female of Reproductive Age | High-End | 55.181 | 75.2468 | 80.5642 | 0 | 1096.3385 | 1495.007 | 1600.6542 | 0 | 52.5367 | 71.6409 | 76.7035 | 0
Waste handling, treatment, and disposal | Female of Reproductive Age | Central Tendency | 804.7222 | 1097.3485 | 1174.8944 | 0 | 2192.6769 | 2990.014 | 3201.3083 | 0 | 588.6756 | 802.7395 | 859.4664 | 0
Waste handling, treatment, and disposal | ONU | High-End | 888.8889 | 1212.1212 | 1297.7778 | 0 | 4023.0116 | 5485.9249 | 5873.597 | 0 | 728.0299 | 992.768 | 1062.9236 | 0
Waste handling, treatment, and disposal | ONU | Central Tendency | 888.8889 | 1212.1212 | 1297.7778 | 0 | 4023.0116 | 5485.9249 | 5873.597 | 0 | 728.0299 | 992.768 | 1062.9236 | 0

## Tables for Report
Occupational Exposure Scenario | Exposure
Select the Occupational Exposure Scenario (select) | Data Type (Auto-Fill)
Import and Repackaging (Solid) | Modeled Data
Inhalation | [6 empty] | Dermal | [6 empty] | Aggregate Inhalation and Dermal
Exposure Outputs | [6 empty] | Exposure Outputs | [6 empty] | Exposure Outputs
Category | Exposure Level | 8-hr TWA | Acute Dose | Intermediate, Non-Cancer Exposures | Average Daily Dose, Chronic Non-Cancer Exposures | Lifetime Average Daily Dose, Cancer | Category | Exposure Level | Acute Potential Dose Rate | Acute Dose | Intermediate, Non-Cancer Exposures | Average Daily Dose, Chronic Non-Cancer Exposures | Lifetime Average Daily Dose, Cancer | Category | Exposure Level | Acute Dose | Intermediate Average Daily Dose | Average Daily Dose, Chronic Non-Cancer Exposures | Lifetime Average Daily Dose, Cancer
|  |  | AD (mg/kg/day) | IADD (mg/kg/day) | ADD (mg/kg/day) | LADD (mg/kg/day) |  |  | APDR (mg/day) | AD (mg/kg/day) | IADD (mg/kg/day) | ADD, non-cancer (mg/kg/day) | LADD, cancer (mg/kg/day) |  |  | AD ((mg/kg/day)) | IADD (mg/kg/day) | ADD (mg/kg/day) | LADD (mg/kg/day)
Average Adult Worker | High-End | 1.5 | 0.1875 | 0.1375 | 0.12842 | 0.065859 | Average Adult Worker | High-End | 0.95273 | 0.011909 | 0.0087333 | 0.0081569 | 0.004183 | Average Adult Worker | High-End | 0.19941 | 0.14623 | 0.13658 | 0.070042
Female of Reproductive Age |  | 1.5 | 0.20711 | 0.15188 | 0.14186 | 0.072747 | Female of Reproductive Age |  | 0.79273 | 0.010946 | 0.0080267 | 0.0074969 | 0.0038446 | Female of Reproductive Age |  | 0.21806 | 0.15991 | 0.14935 | 0.076592
ONU |  | 0.066 | 0.00825 | 0.00605 | 0.0056507 | 0.0028978 | ONU |  | 0.23863 | 0.0029828 | 0.0021874 | 0.002043 | 0.0010477 | ONU |  | 0.011233 | 0.0082374 | 0.0076937 | 0.0039455
Average Adult Worker | Central Tendency | 0.066 | 0.00825 | 0.00605 | 0.0047014 | 0.0018685 | Average Adult Worker | Central Tendency | 0.47636 | 0.0059545 | 0.0043667 | 0.0033933 | 0.0013486 | Average Adult Worker | Central Tendency | 0.014205 | 0.010417 | 0.0080946 | 0.0032171
Female of Reproductive Age |  | 0.066 | 0.0091129 | 0.0066828 | 0.0051931 | 0.0020639 | Female of Reproductive Age |  | 0.39636 | 0.0054728 | 0.0040134 | 0.0031187 | 0.0012395 | Female of Reproductive Age |  | 0.014586 | 0.010696 | 0.0083118 | 0.0033034
ONU |  | 0.066 | 0.00825 | 0.00605 | 0.0047014 | 0.0018685 | ONU |  | 0.23863 | 0.0029828 | 0.0021874 | 0.0016998 | 0.00067557 | ONU |  | 0.011233 | 0.0082374 | 0.0064012 | 0.0025441
Worker Population | Exposure Concentration Type | Central Tendency | High-End |  |  |  | Worker Population | Exposure Concentration Type | Central Tendency | High-End |  |  |  | Worker Population | Exposure Concentration Type | Central Tendency | High-End
Average Adult Worker | 8-hr TWA Exposure Concentration (mg/m3) - All Routes | 0.066 | 1.5 |  |  |  | Average Adult Worker | Dose Rate (APDR, mg/day) | 0.47636 | 0.95273 |  |  |  | Average Adult Worker | Acute (AD, mg/kg-day) | 0.014205 | 0.19941
| Acute (AD, mg/kg-day) | 0.00825 | 0.1875 |  |  |  |  | Acute (AD, mg/kg-day) | 0.0059545 | 0.011909 |  |  |  |  | Intermediate (IADD, mg/kg-day) | 0.010417 | 0.14623
| Intermediate (IADD, mg/kg-day) | 0.00605 | 0.1375 |  |  |  |  | Intermediate (IADD, mg/kg-day) | 0.0043667 | 0.0087333 |  |  |  |  | Chronic, Non-Cancer (ADD, mg/kg-day) | 0.0080946 | 0.13658
| Chronic, Non-Cancer (ADD, mg/kg-day) | 0.0047014 | 0.12842 |  |  |  |  | Chronic, Non-Cancer (ADD, mg/kg-day) | 0.0033933 | 0.0081569 |  |  |  |  | Chronic, Cancer (LADD, mg/kg-day) | 0.0032171 | 0.070042
| Chronic, Cancer (LADD, mg/kg-day) | 0.0018685 | 0.065859 |  |  |  |  | Chronic, Cancer (LADD, mg/kg-day) | 0.0013486 | 0.004183 |  |  |  | Female of Reproductive Age | Acute (AD, mg/kg-day) | 0.014586 | 0.21806
Female of Reproductive Age | 8-hr TWA Exposure Concentration (mg/m3) - All Routes | 0.066 | 1.5 |  |  |  | Female of Reproductive Age | Dose Rate (APDR, mg/day) | 0.39636 | 0.79273 |  |  |  |  | Intermediate (IADD, mg/kg-day) | 0.010696 | 0.15991
| Acute (AD, mg/kg-day) | 0.0091129 | 0.20711 |  |  |  |  | Acute (AD, mg/kg-day) | 0.0054728 | 0.010946 |  |  |  |  | Chronic, Non-Cancer (ADD, mg/kg-day) | 0.0083118 | 0.14935
| Intermediate (IADD, mg/kg-day) | 0.0066828 | 0.15188 |  |  |  |  | Intermediate (IADD, mg/kg-day) | 0.0040134 | 0.0080267 |  |  |  |  | Chronic, Cancer (LADD, mg/kg-day) | 0.0033034 | 0.076592
| Chronic, Non-Cancer (ADD, mg/kg-day) | 0.0051931 | 0.14186 |  |  |  |  | Chronic, Non-Cancer (ADD, mg/kg-day) | 0.0031187 | 0.0074969 |  |  |  | ONU | Acute (AD, mg/kg-day) | 0.011233 | 0.011233
| Chronic, Cancer (LADD, mg/kg-day) | 0.0020639 | 0.072747 |  |  |  |  | Chronic, Cancer (LADD, mg/kg-day) | 0.0012395 | 0.0038446 |  |  |  |  | Intermediate (IADD, mg/kg-day) | 0.0082374 | 0.0082374
ONU | 8-hr TWA Exposure Concentration (mg/m3) - All Routes | 0.066 | 0.066 |  |  |  | ONU | Dose Rate (APDR, mg/day) | 0.23863 | 0.23863 |  |  |  |  | Chronic, Non-Cancer (ADD, mg/kg-day) | 0.0064012 | 0.0076937
| Acute (AD, mg/kg-day) | 0.00825 | 0.00825 |  |  |  |  | Acute Dose (AD) (mg/kg/day) | 0.0029828 | 0.0029828 |  |  |  |  | Chronic, Cancer (LADD, mg/kg-day) | 0.0025441 | 0.0039455
| Intermediate (IADD, mg/kg-day) | 0.00605 | 0.00605 |  |  |  |  | Intermediate Average Daily Dose, Non-Cancer Exposures (IADD) (mg/m3) | 0.0021874 | 0.0021874
| Chronic, Non-Cancer (ADD, mg/kg-day) | 0.0047014 | 0.0056507 |  |  |  |  | Chronic Average Daily Dose, Non-Cancer Exposures (ADD) (mg/kg/day) | 0.0016998 | 0.002043
| Chronic, Cancer (LADD, mg/kg-day) | 0.0018685 | 0.0028978 |  |  |  |  | Chronic Lifetime Daily Dose, Cancer Exposures (LADD) (mg/kg/day) | 0.00067557 | 0.0010477

## Hazard Values
Look-up Values and Risk Parameter Values
AEGL Table |  |  |  | AEGL-1 |  | AEGL-2 |  | AEGL-3 |  |  | Look-up Table Values
Column1 | Toxicity Endpoint | Study | Code | AEGL-1 HEC (mg/m3) | AEGL-1 HEC (ppm) | AEGL-2 HEC (mg/m3) | AEGL-2 HEC (ppm) | AEGL-3 HEC (mg/m3) | AEGL-3 HEC (ppm) |  | HEC Percentiles | Exposure Percentiles | Target Cancer Risk Level
AEGLs | Unknown | N/A | Unknown | [8 empty] | Maximum | 1e-06
[12 empty] | 99th Percentile | 1e-05
[11 empty] | HEC | 95th Percentile | 0.0001
[5 empty] | Inhalation |  | Dermal |  |  |  |  | 50th Percentile
Toxicity Table | Toxicity Endpoint |  |  |  | Acute and Chronic, Non-Cancer Parameters |  |  |  | Cancer Parameters |  |  | 5th Percentile
Exposure Type | Health Effect | Endpoint | Study | Code | HEC (mg/m3) | HEC (ppm) | HED / POD (mg/kg/day) | Benchmark MOE | IUR (ppm-1) | CSF (mg/kg-day-1) |  | Minimum
Acute, Non-Cancer | Phthalate syndrome-related effects |  |  | Tox1 | -- | -- | 12 | 30 | -- | -- |  | Mean
Intermediate, Non-Cancer | Phthalate syndrome-related effects |  |  | Tox2 | -- | -- | 12 | 30 | -- | --
Chronic, Non-Cancer | Phthalate syndrome-related effects |  |  | Tox3 | -- | -- | 12 | 30 | -- | -- | HEC conversion factor
Chronic, Cancer |  |  |  | Tox4 | -- | -- | -- | -- |  |  | 0.078275 | ppm/mg/m3
[11 empty] | BBP MW | 312.36 | g/mol

## List Values
Occupational Exposure Scenarios | Exposure Data Types |  | Exposure Type
Manufacturing | Monitoring Data |  | Worker |  |  |  | Manufacturing - 8-hr TWA | Monitoring Data | Manufacturing - 8-hr TWAMonitoring Data | 1a
Import and Repackaging (Solid) | Modeled Data |  | ONU |  |  |  | Manufacturing - 8-hr TWA | Monitoring Data | Manufacturing - 8-hr TWAMonitoring Data | 1a
Import and Repackaging (Liquid) | [6 empty] | Manufacturing - 12-hr TWA | Monitoring Data | Manufacturing - 12-hr TWAMonitoring Data | 1b
Incorporation into Adhesives and Sealants (Solid) | Worker Type |  |  | Value | Unit |  | Manufacturing - 12-hr TWA | Monitoring Data | Manufacturing - 12-hr TWAMonitoring Data | 1b
Incorporation into Adhesives and Sealants (Liquid) | Average Adult Worker |  | MW | 330.43 | g/mol |  | Repackaging | Monitoring Data | RepackagingMonitoring Data | 11
Incorporation into Paints and Coatings (Liquid) | Female of Reproductive Age |  | Molar Volume | 0.42901 | L/mol |  | Processing as Reactant/Intermediate - 8-hr TWA | Monitoring Data | Processing as Reactant/Intermediate - 8-hr TWAMonitoring Data | 12a
Incorporation into Other Formulations, Mixtures, or Reaction Products (Liquid) | ONU | [5 empty] | Processing as Reactant/Intermediate - 8-hr TWA | Monitoring Data | Processing as Reactant/Intermediate - 8-hr TWAMonitoring Data | 12a
PVC Plastics Compounding |  |  | Parameter Name | Symbol | Value | Unit | Processing as Reactant/Intermediate - 12-hr TWA | Monitoring Data | Processing as Reactant/Intermediate - 12-hr TWAMonitoring Data | 12b
PVC Plastics Converting | BMDL Percentile |  | Exposure Duration (8-hr) | ED_8 | 8 | hr/day | Processing as Reactant/Intermediate - 12-hr TWA | Monitoring Data | Processing as Reactant/Intermediate - 12-hr TWAMonitoring Data | 12b
Non-PVC Materials Compounding | 50% |  | Exposure Duration (10-hr) | ED_10 | 10 | hr/day | Incorporation into Formulation - Aerosol Packing | Monitoring Data | Incorporation into Formulation - Aerosol PackingMonitoring Data | 13a
Non-PVC Materials Converting | 99% |  | Acute Exposure Averaging Time | AT | 24 | hr/day | Incorporation into Formulation - Degreasing Solvent | Modeled Data | Incorporation into Formulation - Degreasing SolventModeled Data | 13b
Application of paints and coatings |  |  | Exposure Frequency | EF | 250 | day/yr | Incorporation into Formulation - Dry Cleaning Solvent | Modeled Data | Incorporation into Formulation - Dry Cleaning SolventModeled Data | 13c
Application of Adhesives and Sealants | Assigned Respirator Protection Factor |  | Exposure Frequency (Intermediate) | EFint | 22 | day/yr | Incorporation into Formulation - Miscellaneous | Modeled Data | Incorporation into Formulation - MiscellaneousModeled Data | 13d
Use of Laboratory Chemicals (Solid) | 5 |  | Days for Intermediate Duration | ID | 30 | day/yr | Open-top Vapor Degreasing | Monitoring Data | Open-top Vapor DegreasingMonitoring Data | 2a
Use of Laboratory Chemicals (Liquid) | 10 |  | Working Years Per Lifetime (Mid) | WY_mid | 31 | yr | Open-top Vapor Degreasing | Monitoring Data | Open-top Vapor DegreasingMonitoring Data | 2a
Use of Lubricants and Functional Fluids | 25 |  | Working Years Per Lifetime (High) | WY_high | 40 | yr | Closed Loop Vapor Degreasing | Monitoring Data | Closed Loop Vapor DegreasingMonitoring Data | 3
Recycling | 50 |  | Lifetime Years for LADD | LT | 78 | yr | Closed Loop Vapor Degreasing | Monitoring Data | Closed Loop Vapor DegreasingMonitoring Data | 3
Fabrication or Use of Final Products and Articles | 1000 |  | Averaging time For ADD (Mid) | AT_mid | 11315 | hr | Conveyorized Vapor Degreasing | Modeled Data | Conveyorized Vapor DegreasingModeled Data | 4
Waste handling, treatment, and disposal | 10000 |  | Averaging time For ADD (High) | AT_high | 14600 | hr | Conveyorized Vapor Degreasing | Modeled Data | Conveyorized Vapor DegreasingModeled Data | 4
|  |  | Averaging time For LADD | ATc | 28470 | hr | Web Degreasing | Modeled Data | Web DegreasingModeled Data | 5
| Assigned Glove Protection Factor | General uses, PF = 5 |  |  |  |  | Web Degreasing | Modeled Data | Web DegreasingModeled Data | 5
| 5 | Commercial uses, PF = 10 |  |  |  |  | Cold Cleaning | Monitoring Data | Cold CleaningMonitoring Data | 6a
| 10 | Industrial uses, PF = 20 |  |  |  |  | Cold Cleaning | Modeled Data | Cold CleaningModeled Data | 6b
| 20 | [5 empty] | Cold Cleaning | Modeled Data | Cold CleaningModeled Data | 6b
[7 empty] | Aerosol Degreasing/Lubricants | Monitoring Data | Aerosol Degreasing/LubricantsMonitoring Data | 7a
[7 empty] | Aerosol Degreasing/Lubricants | Modeled Data | Aerosol Degreasing/LubricantsModeled Data | 7b
[7 empty] | Aerosol Degreasing/Lubricants | Modeled Data | Aerosol Degreasing/LubricantsModeled Data | 7b
[7 empty] | Post-2006 Dry Cleaning (including spot cleaning) | Monitoring Data | Post-2006 Dry Cleaning (including spot cleaning)Monitoring Data | 8a
[7 empty] | Post-2006 Dry Cleaning (including spot cleaning) | Monitoring Data | Post-2006 Dry Cleaning (including spot cleaning)Monitoring Data | 8a
[7 empty] | 4th/5th Gen Only Dry Cleaning (including spot cleaning) | Monitoring Data | 4th/5th Gen Only Dry Cleaning (including spot cleaning)Monitoring Data | 8b
[7 empty] | 4th/5th Gen Only Dry Cleaning (including spot cleaning) | Monitoring Data | 4th/5th Gen Only Dry Cleaning (including spot cleaning)Monitoring Data | 8b
[7 empty] | Post-2006 Dry Cleaning (including spot cleaning) | Modeled Data | Post-2006 Dry Cleaning (including spot cleaning)Modeled Data | 8c
[7 empty] | Post-2006 Dry Cleaning (including spot cleaning) | Modeled Data | Post-2006 Dry Cleaning (including spot cleaning)Modeled Data | 8c
[7 empty] | Paints/Coatings (commercial) | Monitoring Data | Paints/Coatings (commercial)Monitoring Data | 9a
[7 empty] | Paints/Coatings (commercial) | N/A | Paints/Coatings (commercial)N/A | 9a
[7 empty] | Paints/Coatings (industrial) | Monitoring Data | Paints/Coatings (industrial)Monitoring Data | 9b
[7 empty] | Paints/Coatings (industrial) | N/A | Paints/Coatings (industrial)N/A | 9b
[7 empty] | Adhesives (commercial) | Monitoring Data | Adhesives (commercial)Monitoring Data | 9c
[7 empty] | Adhesives (commercial) | N/A | Adhesives (commercial)N/A | 9c
[7 empty] | Adhesives (industrial) | Monitoring Data | Adhesives (industrial)Monitoring Data | 9d
[7 empty] | Adhesives (industrial) | N/A | Adhesives (industrial)N/A | 9d
[7 empty] | Chemical Maskant | Monitoring Data | Chemical MaskantMonitoring Data | 10
[7 empty] | Chemical Maskant | Monitoring Data | Chemical MaskantMonitoring Data | 10
[7 empty] | Industrial Processing Aid | Monitoring Data | Industrial Processing AidMonitoring Data | 14
[7 empty] | Other Industrial Uses - Miscellaneous | Monitoring Data | Other Industrial Uses - MiscellaneousMonitoring Data | 15a
[7 empty] | Other Industrial Uses - Textile Processing | Monitoring Data | Other Industrial Uses - Textile ProcessingMonitoring Data | 15b
[7 empty] | Other Industrial Uses - Wood Furniture Manufacturing | Monitoring Data | Other Industrial Uses - Wood Furniture ManufacturingMonitoring Data | 15c
[7 empty] | Other Industrial Uses - Foundry Applications | Monitoring Data | Other Industrial Uses - Foundry ApplicationsMonitoring Data | 15d
[7 empty] | Metalworking Fluid | Modeled Data | Metalworking FluidModeled Data | 16
[7 empty] | Wipe Cleaning and Metal/Stone Polishes | Monitoring Data | Wipe Cleaning and Metal/Stone PolishesMonitoring Data | 17
[7 empty] | Wipe Cleaning and Metal/Stone Polishes | Monitoring Data | Wipe Cleaning and Metal/Stone PolishesMonitoring Data | 17
[7 empty] | Other Spot Cleaning/Spot Removers (Including Carpet Cleaning) | Monitoring Data | Other Spot Cleaning/Spot Removers (Including Carpet Cleaning)Monitoring Data | 18
[7 empty] | Other Spot Cleaning/Spot Removers (Including Carpet Cleaning) | Monitoring Data | Other Spot Cleaning/Spot Removers (Including Carpet Cleaning)Monitoring Data | 18
[7 empty] | Other Commercial Uses - Printing | Monitoring Data | Other Commercial Uses - PrintingMonitoring Data | 19a
[7 empty] | Other Commercial Uses - Photocopying | Monitoring Data | Other Commercial Uses - PhotocopyingMonitoring Data | 19b
[7 empty] | Other Commercial Uses - Photographic Film | Monitoring Data | Other Commercial Uses - Photographic FilmMonitoring Data | 19c
[7 empty] | Other Commercial Uses - Mold Release | Monitoring Data | Other Commercial Uses - Mold ReleaseMonitoring Data | 19d
[7 empty] | Other DOD Uses - Water Pipe Repair | Monitoring Data | Other DOD Uses - Water Pipe RepairMonitoring Data | 20a
[7 empty] | Other DOD Uses - Oil analysis | Monitoring Data | Other DOD Uses - Oil analysisMonitoring Data | 20b
[7 empty] | Disposal/Recycling and Disposal | Monitoring Data | Disposal/Recycling and DisposalMonitoring Data | 21
[7 empty] | Laboratory Chemicals | Monitoring Data | Laboratory ChemicalsMonitoring Data | 22

## Exposure Factors
Exposure Factors
| Average Adult Worker | Female of Reproductive Age | Characterization of Value | Notes on Values:
Body Weight, BW (kg) | 80 | 72.425 |  | Per the exposure factors handbook 80 kg is the mean body weight for all adults. The "Female of Reproductive Age" weight is the mean for women 16-50 (listed below).
1 Hand Surface Area (cm2) | 535 | 445 | Central Tendency | 535/1070 cm2 is the average male 1 hand/2 hand area and 445/890 cm2 is the female average.
2 Hand Surface Area (cm2) | 1070 | 890 | High-End
Working Years - High-End (yr) | 40 | 40 | High-End
Working Years - Central Tendency (yr) | 31 | 31 | Central Tendency
Lifetime | 78 | 78
Worker Breathing Rate (m3/hr) | 1.25 |  | Discrete | Worker breathing rate is the combined average for men and women.
Resting Breathing Rate (m3/hr) | 0.6125 |  | Discrete
Woman of Childbearing Age Exposure Factors:
Body Weight:
From the Exposure Factors Handbook Table 8-5: Mean and Percentile Body Weights (kg) for Females Derived from NHANES (1990-2006) (1)
Age 16 to <21 years: 65.9 kg (mean)
Age 21 to <30 years: 71.9 kg (mean)
Age 30 to <40 years: 74.8 kg (mean)
Age 40 to <50 years: 77.1 kg (mean)
(1) U.S. Environmental Protection Agency (EPA). (2011) Exposure Factors Handbook: 2011 Edition. National Center for Environmental Assessment, Washington, DC; EPA/600/R-09/052F. Available from the National Technical Information Service, Springfield, VA, and online at http://www.epa.gov/ncea/efh.
(2) U.S. Bureau of Labor Statistics (BLS), Current Population Survey (CPS) tenure data: Employee Tenure News Release (2014). http://www.bls.gov/news.release/archives/tenure_09182014.htm
(3) U.S. Census Bureau, Survey of Income and Program Participation (SIPP): SIPP introduction and history (2019). https://www.census.gov/programs-surveys/sipp/about/sipp-introduction-history.html