## Cover Page
Risk Evaluation for Di-ethylhexyl Phthalate (DEHP)
Supplemental Information File: Risk Calculator for Occupational Exposures
CASRN: 117-81-7
December, 2025

## Read Me
Description of this workbook:
The risk calculator workbook contains the following spreadsheets: Dashboard, RR, Inhalation Exposure, Dermal Crosswalk, Dermal Exposure, Exposure Factors, Hazard Values, and List Values. The workbook is designed such that the user need only to use the first two spreadsheets which have tabs colored green and contain the results of the risk calculator i.e. the Dashboard and the RR. The remaining spreadsheets contain data storage and calculation spreadsheets.
Worksheet | Description
Calculation Summary | An overview of the inhalation and dermal equations utilized to estimate the acute-; intermediate-; chronic, non-cancer-; and chronic, cancer-dose of each Occupational Exposure Scenario (OES) from an estimated concentration or dose to workers and ONUs.
Dashboard | The Dashboard is an interactive spreadsheet that allows a user to view exposure results for a selected OES and with a single PPE option of their choosing (i.e. respirator APF or Glove Protection Factor PF). The user can select the desired OES, PPE options and for dermal exposures the worker type (either an average adult or a female of reproductive age) from a drop-down menu. The exposure estimates are shown in the “Exposure Outputs” section for both inhalation and dermal routes and for high-end and central tendency exposures. For inhalation exposures the columns show results for both worker and ONU exposures. The “Risk Estimation” sections are separated into acute, chronic non-cancer and cancer sections. For each section there is a brief description of the hazard endpoint and the hazard value i.e. HEC for non-cancer effects from inhalation exposure, HED for non-cancer effects from dermal exposure or a slope factor for cancer and the benchmark MOEs or benchmark values for cancer risk are provided to the right of the hazard value. The risk estimations show two columns of risk estimates: one column for exposures without PPE and one column for the results of the user-selected PPE option. These two columns allow the user to compare with and without PPE results side-by-side. The Dashboard automatically shades the cancer risk and MOE cells when they exceed the cancer benchmark or the benchmark MOE value.
RR | The RR spreadsheet is an expanded version of the Dashboard. Similar to the Dashboard the RR allows the user to select a OES. However, the user also selected to see results for a worker or ONU and instead of requiring a user to select a single exposure reduction option, the Heat Map displays all the PPE options. The RR spreadsheet has a column each for no PPE and each PPE option (i.e. APF or PF). The RR spreadsheet has a row for each toxicity endpoint, and each row shows the cancer risk or MOE values. Similar to the Dashboard, the RR spreadsheet shades results if the MOE or cancer risk exceeds the benchmark MOE or cancer benchmark.
Aggregate RR | The Aggregate RR spreadsheet is an expanded version of the Aggregate section of the Dashboard. Similar to the Dashboard the RR allows the user to select a OES. However, the user also selected to see results for a worker or ONU and instead of requiring a user to select a single exposure reduction option, the Heat Map displays all the PPE options. The RR spreadsheet has a column each for no PPE and each PPE option (i.e. APF or PF). The RR spreadsheet has a row for each toxicity endpoint, and each row shows the cancer risk or MOE values. Similar to the Dashboard, the RR spreadsheet shades results if the MOE or cancer risk exceeds the benchmark MOE or cancer benchmark.
Exposure Results, Dermal Exposure, Exposure Factors, Hazard Values, and List Values | As described above the remaining spreadsheets are data storage and calculation spreadsheets. These worksheets store the exposure estimates, health values and store some of the risk calculations. The user does not need to access these worksheets to use the Dashboard and RR spreadsheets as described above; all results are automatically loaded into the Dashboard and RR spreadsheets.

## Calculation Summary
Equations and Calculations Used for Risk Calculator
Exposure Type | Equation | Equation Parameters
Inhalation Exposure Calculationsa
Acute Dose (AD) (mg/kg/day) | AD = 8-hr TWA Concentration x ED x BR / BW | - ED = 8 hr/day - BR = Breathing Rate (worker): 1.25 m3/hr - BW = Body weight: 80 kg (average adult worker), 72.4 kg (woman of childbearing age)
Intermediate Average Daily Dose (IADD)(mg/kg/day) | IADD = 8-hr TWA concentration x ED x BR x EFint/ (BW x ID) | - ED = 8 hr/day - BR = Breathing Rate (worker): 1.25 m3/hr - BW = Body weight: 80 kg (average adult worker), 72.4 kg (woman of childbearing age) - EFint = The exposure days in the numerator will typically be 22 days/yr when the total exposure days/yr is >22 days/yr or equal to the total exposure days/yr if the total is <22 days/yr. This maximizes the number of exposure days in the Intermediate timeframe, accounting for days off. However, we may adjust this approach if we have specific information about the OES. For example, if we know that facilities operate using a single, week-long campaign, once per month (i.e., 7 days/month x 12 months). In this case, we would use 7 days for the Intermediate exposure days. - ID = 30 days
Chronic Average Daily Dose (ADD)(mg/kg/day) | ADD = 8-hr TWA concentration x ED x BR x EF x WY/ (BW x 365days/yr x WY) | - ED = 8 hr/day - BR = Breathing Rate (worker): 1.25 m3/hr - BW = Body weight: 80 kg (average adult worker), 72.4 kg (woman of childbearing age) - EF = 2 to 250 days depending on OES - WY = 31 (central tendency) to 40 yr (high-end)
Lifetime Average Daily Dose (LADD)(mg/kg/day) | LADD = 8-hr TWA concentration x ED x BR x EF x WY/ (BW x 365days/yr x LT) | - ED = 8 hr/day - BR = Breathing Rate (worker): 1.25 m3/hr - BW = Body weight: 80 kg (average adult worker), 72.4 kg (woman of childbearing age) - EF = 2 to 250 days depending on OES - WY = 31 (central tendency) to 40 yr (high-end) - LT = Lifetime (78 years)
Inhalation Exposure Risk Calculations
Human Equivalent Dose (HED) (mg/kg) | see Health Data tab
Benchmark Margin of Exposure (MOE) (unitless) | see Health Data tab
Acute MOE (unitless) | HED / AD | The calculated MOE is then compared with the Benchmark MOE; if the calculated MOE is less than the benchmark MOE then there is risk.
Intermediate MOE (unitless) | HED / IADD | The calculated MOE is then compared with the Benchmark MOE; if the calculated MOE is less than the benchmark MOE then there is risk.
Chronic, Non-Cancer MOE (unitless) | HED / ADD | The calculated MOE is then compared with the Benchmark MOE; if the calculated MOE is less than the benchmark MOE then there is risk.
Chronic, Cancer MOE (unitless) | HED * LADD | The calculated MOE is then compared with the Benchmark MOE; if the calculated MOE is greater than the benchmark MOE then there is risk.
Dermal Exposures
Acute Dose (AD) (mg/kg/day) | AD = APDR / BW | - AD = Acute retained dose (mg/kg-day) - APDR = Acute potential dose rate (mg/day) - BW = Body weight (kg)
Intermediate Daily Dose (IADD)(mg/kg/day) | IADD = APDR x EFint / BW x ID | - APDR = Acute potential dose rate (mg/day) - EFint = The exposure days in the numerator will typically be 22 days/yr when the total exposure days/yr is >22 days/yr or equal to the total exposure days/yr if the total is <22 days/yr. This maximizes the number of exposure days in the Intermediate timeframe, accounting for days off. However, we may adjust this approach if we have specific information about the OES. For example, if we know that facilities operate using a single, week-long campaign, once per month (i.e., 7 days/month x 12 months). In this case, we would use 7 days for the Intermediate exposure days. - ID = 30 days - BW = Body weight: 80 kg (average adult worker), 72.4 kg (woman of childbearing age) - IADD = Intermediate average daily dose (mg/kg-day)
Chronic Average Daily Dose (ADD)(mg/kg/day) | ADD = APDR x EF x WY/ (BW x 365days/yr x WY) | -APDR = Acute potential dose rate (mg/day) - BW = Body weight: 80 kg (average adult worker), 72.4 kg (woman of childbearing age) - EF = 2 to 250 days depending on OES - WY = 31 (central tendency) to 40 yr (high-end)
Lifetime Average Daily Dose (LADD)(mg/kg/day) | LADD = APDR x EF x WY/ (BW x 365days/yr x LT) | -APDR = Acute potential dose rate (mg/day) - BW = Body weight: 80 kg (average adult worker), 72.4 kg (woman of childbearing age) - EF = 2 to 250 days depending on OES - WY = 31 (central tendency) to 40 yr (high-end) - LT = Lifetime (78 years)
Dermal Exposure Risk Calculations
Human Equivalent Dose (HED) (mg/kg) | see Health Data tab
Benchmark Margin of Exposure (MOE) (unitless) | see Health Data tab
Acute MOE (unitless) | HED / ARD | The calculated MOE is then compared with the Benchmark MOE; if the calculated MOE is less than the benchmark MOE then there is risk.
Intermediate MOE (unitless) | HED / SCRD | The calculated MOE is then compared with the Benchmark MOE; if the calculated MOE is less than the benchmark MOE then there is risk.
Chronic, Non-Cancer MOE (unitless) | HED / CRD (non-cancer) | The calculated MOE is then compared with the Benchmark MOE; if the calculated MOE is less than the benchmark MOE then there is risk.
Chronic, Cancer MOE (unitless) | HED * CRD (cancer) | The calculated MOE is then compared with the Benchmark MOE; if the calculated MOE is greater than the benchmark MOE then there is risk.

## Dashboard
| Occupational Exposure Scenario | Inhalation Exposure |  | Personal Protective Equipment (PPE) |  | Dermal
| Select the Occupational Exposure Scenario (select) | Data Type (Auto-Fill) |  | Respirator Protection Factor (Select) | Glove Protection Factor (Select) | Worker Type (Default)
| Plastic Converting | Monitoring Data |  | 10 | 5 | Average Adult Worker
| Inhalation | [6 empty] | Dermal | [6 empty] | Aggregate Inhalation and Dermal
| Exposure Outputs | [6 empty] | Exposure Outputs | [6 empty] | Exposure Outputs
| Category | Exposure Level | Acute Dose | Intermediate, Non-Cancer Exposures | Average Daily Dose, Chronic Non-Cancer Exposures | Lifetime Average Daily Dose, Cancer |  | Category | Exposure Level | Acute Dose | Intermediate, Non-Cancer Exposures | Average Daily Dose, Chronic Non-Cancer Exposures | Lifetime Average Daily Dose, Cancer |  | Category | Exposure Level | Acute Dose | Intermediate Average Daily Dose | Average Daily Dose, Chronic Non-Cancer Exposures | Lifetime Average Daily Dose, Cancer
|  |  | AD (mg/kg/day) | IADD (mg/kg/day) | ADD (mg/kg/day) | LADD (mg/kg/day) |  |  |  | AD (mg/kg/day) | IADD (mg/kg/day) | ADD, non-cancer (mg/kg/day) | LADD, cancer (mg/kg/day) |  |  |  | AD ((mg/kg/day)) | IADD (mg/kg/day) | ADD (mg/kg/day) | LADD (mg/kg/day)
| Average Adult Worker | High-End | 0.006375 | 0.004675 | 0.0043664 | 0.0022392 |  | Average Adult Worker | High-End | 0.005136 | 0.0037664 | 0.0035178 | 0.001804 |  | Average Adult Worker | High-End | 0.011511 | 0.0084414 | 0.0078842 | 0.0040432
|  | Central Tendency | 0.006375 | 0.004675 | 0.0043664 | 0.0017354 |  |  | Central Tendency | 0.002568 | 0.0018832 | 0.0017589 | 0.00069905 |  |  | Central Tendency | 0.008943 | 0.0065582 | 0.0061253 | 0.0024344
| ONU | High-End | 0.006375 | 0.004675 | 0.0043664 | 0.0022392 |  | ONU | High-End | 0.002568 | 0.0018832 | 0.0017589 | 0.000902 |  | ONU | High-End | 0.008943 | 0.0065582 | 0.0061253 | 0.0031412
|  | Central Tendency | 0.006375 | 0.004675 | 0.0043664 | 0.0017354 |  |  | Central Tendency | 0.002568 | 0.0018832 | 0.0017589 | 0.00069905 |  |  | Central Tendency | 0.008943 | 0.0065582 | 0.0061253 | 0.0024344
| Risk Estimation for Acute, Non-Cancer Inhalation Exposures | [6 empty] | Risk Estimation for Acute, Non-Cancer Dermal Exposures | [6 empty] | Risk Estimation for Acute, Non-Cancer Aggregate Exposures
| Health Effect, Endpoint and Study | POD (mg/kg/day) | Exposure Level | Benchmark MOE (= Total UF) | Acute Exposure Estimates |  | Respirator Scenario: APF of 10 | Health Effect, Endpoint and Study | POD (mg/kg/day) | Exposure Level | Benchmark MOE (= Total UF) | Acute Exposure Estimates |  | Gloved Scenarios | Health Effect, Endpoint and Study | POD (mg/kg/day) | Exposure Level | Benchmark MOE (= Total UF) | Acute Exposure Estimates |  | Respirator-Only Scenario: APF of 10 | Gloved-only Scenario: APF of 5 | Respirator and Glove Scenario
[5 empty] | Worker MOE | ONU MOE | Worker MOE |  |  |  |  | Worker MOE, No Gloves | ONU MOE, No Gloves | Worker MOE with Gloves: 5 |  |  |  |  | Worker MOE | ONU MOE | Worker MOE | Worker MOE | Worker MOE
Tox1 | Phthalate syndrome-related effects | 1.1 | High-End | 30 | 172.549 | 172.549 | 1725.4902 | Phthalate syndrome-related effects | 1.1 | High-End | 30 | 214.1745 | 428.3489 | 1070.8723 | Phthalate syndrome-related effects | 1.1 | High-End | 30 | 95.5608 | 123.0012 | 190.5257 | 148.6045 | 660.7797
Tox1 |  |  | Central Tendency | 30 | 172.549 | 172.549 | 1725.4902 |  |  | Central Tendency | 30 | 428.3489 | 428.3489 | 2141.7445 |  |  | Central Tendency | 30 | 123.0012 | 123.0012 | 343.1602 | 159.6841 | 955.6077
| Risk Estimation for Intermediate, Non-Cancer Inhalation Exposures | [6 empty] | Risk Estimation for Intermediate, Non-Cancer Dermal Exposures | [6 empty] | Risk Estimation for Intermediate, Non-Cancer Aggregate Exposures
| Health Effect, Endpoint and Study | POD (mg/kg/day) | Exposure Level | Benchmark MOE (= Total UF) | Intermediate Exposure Estimates |  | Respirator Scenario: APF of 10 | Health Effect, Endpoint and Study | POD (mg/kg/day) | Exposure Level | Benchmark MOE (= Total UF) | Intermediate Exposure Estimates |  | Gloved Scenarios | Health Effect, Endpoint and Study | POD (mg/kg/day) | Exposure Level | Benchmark MOE (= Total UF) | Intermediate Exposure Estimates |  | Respirator-Only Scenario: APF of 10 | Gloved-only Scenario: APF of 5 | Respirator and Glove Scenario
[5 empty] | Worker MOE | ONU MOE | Worker MOE |  |  |  |  | Worker MOE, No Gloves | ONU MOE, No Gloves | Worker MOE with Gloves: 5 |  |  |  |  | Worker MOE | ONU MOE | Worker MOE | Worker MOE | Worker MOE
Tox2 | Phthalate syndrome-related effects | 1.1 | High-End | 30 | 235.2941 | 235.2941 | 2352.9412 | Phthalate syndrome-related effects | 1.1 | High-End | 30 | 292.0561 | 584.1121 | 1460.2804 | Phthalate syndrome-related effects | 1.1 | High-End | 30 | 130.3101 | 167.729 | 259.8077 | 202.6425 | 901.0633
Tox2 |  |  | Central Tendency | 30 | 235.2941 | 235.2941 | 2352.9412 |  |  | Central Tendency | 30 | 584.1121 | 584.1121 | 2920.5607 |  |  | Central Tendency | 30 | 167.729 | 167.729 | 467.9457 | 217.7511 | 1303.1014
| Risk Estimation for Chronic, Non-Cancer Inhalation Exposures | [6 empty] | Risk Estimation for Chronic, Non-Cancer Dermal Exposures | [6 empty] | Risk Estimation for Chronic, Non-Cancer Aggregate Exposures
| Health Effect, Endpoint and Study | POD (mg/kg/day) | Exposure Level | Benchmark MOE (= Total UF) | Chronic Exposure Estimates |  | Respirator Scenario: APF of 10 | Health Effect, Endpoint and Study | HED (mg/kg) | Exposure Level | Benchmark MOE (= Total UF) | Chronic Exposure Estimates |  | Gloved Scenarios | Health Effect, Endpoint and Study | HED (mg/kg) | Exposure Level | Benchmark MOE (= Total UF) | Chronic Exposure Estimates |  | Respirator-Only Scenario: APF of 10 | Gloved-only Scenario: APF of 5 | Respirator and Glove Scenario
[5 empty] | Worker MOE | ONU MOE | Worker MOE |  |  |  |  | Worker MOE, No Gloves | ONU MOE, No Gloves | Worker MOE with Gloves: 5 |  |  |  |  | Worker MOE | ONU MOE | Worker MOE | Worker MOE | Worker MOE
Tox3 | Phthalate syndrome-related effects | 1.1 | High-End | 30 | 251.9216 | 251.9216 | 2519.2157 | Phthalate syndrome-related effects | 1.1 | High-End | 30 | 312.6947 | 625.3894 | 1563.4735 | Phthalate syndrome-related effects | 1.1 | High-End | 30 | 139.5187 | 179.5818 | 278.1675 | 216.9625 | 964.7384
Tox3 |  |  | Central Tendency | 30 | 251.9216 | 251.9216 | 2519.2157 |  |  | Central Tendency | 30 | 625.3894 | 625.3894 | 3126.947 |  |  | Central Tendency | 30 | 179.5818 | 179.5818 | 501.0139 | 233.1388 | 1395.1872
| Cancer Risks |  |  |  | Chronic Cancer Exposure Estimates |  | Respirator Scenario: APF of 10 | Cancer Risks |  |  |  | Chronic Cancer Exposure Estimates |  | Gloved Scenarios | Aggregate Cancer Risks |  |  |  | Chronic Cancer Exposure Estimates |  | Respirator-Only Scenario: APF of 10 | Gloved-only Scenario: APF of 5 | Respirator and Glove Scenario
| Risk Estimate | CSF (mg/kg-day-1) | Exposure Level | Benchmark | Worker | ONU | Worker | Risk Estimate | CSF (mg/kg-day-1) | Exposure Level | Benchmark | Worker No Gloves | ONU No Gloves | Gloves: PF of 5 | Risk Estimate | CSF (mg/kg-day-1) | Exposure Level | Benchmark | Worker | ONU | Worker | Worker | Worker
Tox4 |  | 0 | High-End | 0.0001 | 0 | 0 | 0 |  | 0 | High-End | 0.0001 | 0 | 0 | 0 |  | 0 | High-End | 0.0001 | 0 | 0 | 0 | 0 | 0
Tox4 |  |  | Central Tendency | 0.0001 | 0 | 0 | 0 |  |  | Central Tendency | 0.0001 | 0 | 0 | 0 |  |  | Central Tendency |  | 0 | 0 | 0 | 0 | 0
| Inhalation Cancer Risk Estimates | Cancer Risk | Cancer Risk with APF of 10 | [5 empty] | Dermal Cancer Risk Estimates | High-End | Central Tendency |  |  |  |  | Aggregate Cancer Risk Estimates | High-End | Central Tendency
| ONU: 50th Percentile | 0 | Worker | [5 empty] | Worker No Gloves | 0 | 0 |  |  |  |  | Baseline Worker | 0 | 0
| ONU: 95th Percentile | 0 | 0 | [5 empty] | Gloved Scenarios | 0 | 0 |  |  |  |  | Respirator-Only Scenario: APF of 10 | 0 | 0
| Worker: 50th Percentile | 0 | 0 | [12 empty] | Gloved-only Scenario: APF of 5 | 0 | 0
| Worker: 95th Percentile | 0 | 0 | [12 empty] | Respirator and Glove Scenario | 0 | 0

## Aggregate RR
|  | Occupational Exposure Scenario | Inhalation Exposure |  | Dermal |  |  |  |  | 8-hr TWA Inhalation Exposures
|  | Select the Occupational Exposure Scenario (select) | Data Type (Auto-Fill) |  | Worker Type (Default) |  |  |  |  | Exposure Outputs
|  | Rubber Product Manufacturing | Monitoring Data |  | Average Adult Worker |  |  |  |  | Worker Type | Exposure Level | Acute Exposures | Intermediate, Non-Cancer Exposures | Chronic, Non-Cancer Exposures | Chronic, Cancer Exposures
[12 empty] | AD, 24-hr TWA (mg/kg/day) | IADD (mg/kg/day) | ADD, 24-hr TWA (mg/kg/day) | LADD, 24-hr TWA (mg/kg/day)
[10 empty] | Average Adult Worker | High-End | 1.2512 | 0.91758 | 0.85702 | 0.4395
[11 empty] | Central Tendency | 0.20875 | 0.15308 | 0.14298 | 0.056825
Dermal
Exposure Outputs
[10 empty] | Worker Type | Exposure Level | Acute Retained Dose | Intermediate, Non-Cancer Exposures | Chronic Retained Dose, Non-Cancer | Chronic Retained Dose, Cancer
[12 empty] | AD (mg/kg-day) | IADD (mg/kg/day) | ADD (mg/kg-day) | LADD (mg/kg-day)
[10 empty] | Average Adult Worker | High-End | 0.005136 | 0.0037664 | 0.0035178 | 0.001804
[11 empty] | Central Tendency | 0.002568 | 0.0018832 | 0.0017589 | 0.00069905
Risk Estimation for Aggregate Exposures
|  | Risk Type | Toxicity Endpoint |  | Study | POD (mg/kg/day) | Exposure Level | Benchmark MOE (= Total UF) | Exposure Estimates: Average Adult Worker MOE
[9 empty] | Glove Protection Factor | No Respirator | Respirator Assigned Protection Factors
[11 empty] | 10 | 25 | 50 | 1000 | 10000
| Tox1 | Acute, Non-Cancer | Phthalate syndrome-related effects | 0 | 0 | 1.1 | High-End | 30 | No Gloves | 0.87553 | 8.4446 | 19.9326 | 36.4709 | 172.2181 | 209.0808
[9 empty] | 5 | 0.8784 | 8.7196 | 21.536 | 42.2229 | 482.7843 | 954.5918
[9 empty] | 10 | 0.87876 | 8.7553 | 21.7548 | 43.0721 | 623.2824 | 1722.1809
[9 empty] | 20 | 0.87894 | 8.7732 | 21.8658 | 43.5096 | 729.4188 | 2880.1466
| Tox1 |  |  |  |  | 1.1 | Central Tendency | 30 | No Gloves | 5.2054 | 46.9223 | 100.7511 | 163.1321 | 396.1466 | 424.895
[9 empty] | 5 | 5.2565 | 51.4293 | 124.1031 | 234.6116 | 1522.8075 | 2058.0944
[9 empty] | 10 | 5.263 | 52.0542 | 127.8059 | 248.2061 | 2362.7967 | 3961.4657
[9 empty] | 20 | 5.2662 | 52.3725 | 129.7415 | 255.6118 | 3262.6427 | 7368.9499
| Tox2 | Intermediate, Non-Cancer | Phthalate syndrome-related effects | 0 | 0 | 1.1 | High-End | 30 | No Gloves | 1.1939 | 11.5153 | 27.1808 | 49.7331 | 234.8429 | 285.1101
| Tox2 | [7 empty] | 5 | 1.1978 | 11.8904 | 29.3673 | 57.5767 | 658.3423 | 1301.7161
[9 empty] | 10 | 1.1983 | 11.939 | 29.6656 | 58.7346 | 849.9306 | 2348.4285
[9 empty] | 20 | 1.1986 | 11.9635 | 29.817 | 59.3312 | 994.662 | 3927.4727
| Tox2 |  |  |  |  | 1.1 | Central Tendency | 30 | No Gloves | 7.0983 | 63.985 | 137.3878 | 222.4529 | 540.1999 | 579.4023
| Tox2 | [7 empty] | 5 | 7.168 | 70.1308 | 169.2315 | 319.9249 | 2076.5557 | 2806.4924
[9 empty] | 10 | 7.1768 | 70.9831 | 174.2808 | 338.4629 | 3221.9955 | 5401.9987
[9 empty] | 20 | 7.1812 | 71.417 | 176.9202 | 348.5616 | 4449.0583 | 10048.5681
| Tox3 | Chronic, Non-Cancer | Phthalate syndrome-related effects | 0 | 0 | 1.1 | High-End | 30 | No Gloves | 1.2783 | 12.3291 | 29.1016 | 53.2476 | 251.4384 | 305.2579
| Tox3 | [7 empty] | 5 | 1.2825 | 12.7307 | 31.4426 | 61.6455 | 704.8651 | 1393.704
[9 empty] | 10 | 1.283 | 12.7827 | 31.762 | 62.8852 | 909.9924 | 2514.3841
[9 empty] | 20 | 1.2833 | 12.8089 | 31.9241 | 63.524 | 1064.9514 | 4205.0141
| Tox3 |  |  |  |  | 1.1 | Central Tendency | 30 | No Gloves | 7.5999 | 68.5066 | 147.0965 | 238.1729 | 578.374 | 620.3467
| Tox3 | [7 empty] | 5 | 7.6745 | 75.0867 | 181.1905 | 342.533 | 2223.299 | 3004.8178
[9 empty] | 10 | 7.684 | 75.9992 | 186.5966 | 362.381 | 3449.6832 | 5783.74
[9 empty] | 20 | 7.6887 | 76.4638 | 189.4225 | 373.1933 | 4763.4584 | 10758.6669
| Tox4 | Chronic, Cancer | 0 | 0 | 0 | 0 | High-End | 0.0001 | No Gloves | 0 | 0 | 0 | 0 | 0 | 0
| Tox4 | [7 empty] | 5 | 0 | 0 | 0 | 0 | 0 | 0
[9 empty] | 10 | 0 | 0 | 0 | 0 | 0 | 0
[9 empty] | 20 | 0 | 0 | 0 | 0 | 0 | 0
| Tox4 |  |  |  |  | 0 | Central Tendency | 0.0001 | No Gloves | 0 | 0 | 0 | 0 | 0 | 0
| Tox4 | [7 empty] | 5 | 0 | 0 | 0 | 0 | 0 | 0
[9 empty] | 10 | 0 | 0 | 0 | 0 | 0 | 0
[9 empty] | 20 | 0 | 0 | 0 | 0 | 0 | 0
=
Key
= Risk. MOEacute or chronic < MOEbenchmark
Cancer Risk > Benchmark Cancer Risk Level
= No Risk. MOEacute or chronic ≥ MOEbenchmark
Cancer Risk ≤ Benchmark Cancer Risk Level

## RR
|  | Occupational Exposure Scenario | Inhalation Exposure |  | Dermal
|  | Select the Occupational Exposure Scenario (select) | Data Type (Auto-Fill) |  | Worker Type (Default)
|  | Rubber Product Manufacturing | Monitoring Data |  | Average Adult Worker
[7 empty] | 8-hr TWA Inhalation Exposures | [7 empty] | Dermal
[7 empty] | Exposure Outputs | [7 empty] | Exposure Outputs
[7 empty] | Category | Exposure Level | Acute Exposures | Intermediate, Non-Cancer Exposures | Chronic, Non-Cancer Exposures | Chronic, Cancer Exposures |  |  | Category | Exposure Level | Acute Retained Dose | Intermediate, Non-Cancer Exposures | Chronic Retained Dose, Non-Cancer | Chronic Retained Dose, Cancer
[9 empty] | AD (mg/kg/day) | IADD (mg/kg/day) | ADD (mg/kg/day) | LADD (mg/kg/day) |  |  |  |  | AD (mg/kg-day) | IADD (mg/kg/day) | ADD (mg/kg-day) | LADD (mg/kg-day)
[7 empty] | Average Adult Worker | High-End | 1.2512 | 0.91758 | 0.85702 | 0.4395 |  |  | Average Adult Worker | High-End | 0.005136 | 0.0037664 | 0.0035178 | 0.001804
[8 empty] | Central Tendency | 0.20875 | 0.15308 | 0.14298 | 0.056825 |  |  |  | Central Tendency | 0.002568 | 0.0018832 | 0.0017589 | 0.00069905
[6 empty] | Risk Estimation for Inhalation Exposures | [8 empty] | Risk Estimation for Dermal Exposures
|  | Risk Type | Toxicity Endpoint |  | Study | POD (mg/kg/day) or IUR (ppm-1) | Exposure Level | Benchmark MOE (= Total UF) | Exposure Estimates: Average Adult Worker MOE | [5 empty] | POD (mg/kg/day) | Exposure Level | Benchmark MOE (= Total UF) | Exposure Estimates: Average Adult Worker MOE
[10 empty] | Assigned Protection Factor (APF) | [7 empty] | No Gloves | Protection Factor (PF)
[9 empty] | No Respirator | 10 | 25 | 50 | 1000 | 10000 |  |  |  |  | 5 | 10 | 20
| Tox1 | Acute, Non-Cancer | Phthalate syndrome-related effects | 0 | 0 | 1.1 | High-End | 30 | 0.87912 | 8.7912 | 21.978 | 43.956 | 879.1209 | 8791.2088 | 1.1 | High-End | 30 | 214.1745 | 1070.8723 | 2141.7445 | 4283.4891
| Tox1 | [5 empty] | Central Tendency | 30 | 5.2695 | 52.6946 | 131.7365 | 263.4731 | 5269.4611 | 52694.6108 |  | Central Tendency | 30 | 428.3489 | 2141.7445 | 4283.4891 | 8566.9782
| Tox2 | Intermediate, Non-Cancer | Phthalate syndrome-related effects | 0 | 0 | 1.1 | High-End | 30 | 1.1988 | 11.988 | 29.97 | 59.9401 | 1198.8012 | 11988.012 | 1.1 | High-End | 30 | 292.0561 | 1460.2804 | 2920.5607 | 5841.1215
| Tox2 | [5 empty] | Central Tendency | 30 | 7.1856 | 71.8563 | 179.6407 | 359.2814 | 7185.6287 | 71856.2874 |  | Central Tendency | 30 | 584.1121 | 2920.5607 | 5841.1215 | 11682.243
| Tox3 | Chronic, Non-Cancer | Phthalate syndrome-related effects | 0 | 0 | 1.1 | High-End | 30 | 1.2835 | 12.8352 | 32.0879 | 64.1758 | 1283.5165 | 12835.1648 | 1.1 | High-End | 30 | 312.6947 | 1563.4735 | 3126.947 | 6253.8941
| Tox3 | [5 empty] | Central Tendency | 30 | 7.6934 | 76.9341 | 192.3353 | 384.6707 | 7693.4132 | 76934.1317 |  | Central Tendency | 30 | 625.3894 | 3126.947 | 6253.8941 | 12507.7882
| Tox4 | Chronic, Cancer | 0 | 0 | 0 | 0 | High-End | 0.0001 | 0 | 0 | 0 | 0 | 0 | 0 | 0 | High-End | 0.0001 | 0 | 0 | 0 | 0
| Tox4 | [5 empty] | Central Tendency | 0.0001 | 0 | 0 | 0 | 0 | 0 | 0 |  | Central Tendency | 0.0001 | 0 | 0 | 0 | 0
=
Key
= Risk. MOEacute or chronic < MOEbenchmark
Cancer Risk > Benchmark Cancer Risk Level
= No Risk. MOEacute or chronic ≥ MOEbenchmark
Cancer Risk ≤ Benchmark Cancer Risk Level

## Inhalation Exposure
|  |  |  | Exposure Days/yr |  | Eight Hour TWA Exposures - Total Exposure |  | Eight Hour TWA Exposures - Particulate Exposure Only |  | Acute Dose |  | Intermediate, Non-Cancer Exposures |  | Chronic Average Daily Dose, Non-Cancer Exposures |  | Chronic Lifetime Average Daily Dose, Cancer Exposures
[6 empty] | C, 8-hr TWA (mg/m3) |  | C, 8-hr TWA (mg/m3) |  | AD (mg/kg/day) |  | IADD (mg/kg/day) |  | ADD (mg/kg/day) |  | LADD (mg/kg/day)
Column1 | OES | Worker Type | Vapor Exposure Scenario | ED_High-End | ED_Central Tendency | TWA_High-End | TWA_Central Tendency | Dust_High-End | Dust_Central Tendency | 24hr_High-End | 24hr_Central Tendency | Int_High-End | Int_Central Tendency | ADD_High-End | ADD_Central Tendency | LADD_High-End | LADD_Central Tendency | Eight-Hour TWA Data Points | Total Data Points | Sources & Notes | Data Type
| Manufacturing | Average Adult Worker | 8-hr | 250 | 250 | 0.022 | 0.012 | 0 | 0 | 0.00275 | 0.0015 | 0.0020167 | 0.0011 | 0.0018836 | 0.0010274 | 0.00096593 | 0.00040832 | 45 | None | Due to the high concentrations of some ONU samples in the manufacturing OES, all ONU samples were deemed unrepresentative of ONU exposures and were re-classified as worker samples. | Monitoring Data
| Manufacturing | Female of Reproductive Age | 8-hr | 250 | 250 | 0.022 | 0.012 | 0 | 0 | 0.0030376 | 0.0016569 | 0.0022276 | 0.0012151 | 0.0020806 | 0.0011349 | 0.001067 | 0.00045103 | None | None | Adjusted to female worker exposure by using female avg. body weight. | Monitoring Data
| Manufacturing | ONU | 8-hr | 250 | 250 | 0.012 | 0.012 | 0 | 0 | 0.0015 | 0.0015 | 0.0011 | 0.0011 | 0.0010274 | 0.0010274 | 0.00052687 | 0.00040832 | None | None | No monitoring data available for ONUs. EPA used worker central tendency exposure results as a surrogate to estimate 8-hr TWA exposures for ONUs. | Monitoring Data
| Import and Repackaging | Average Adult Worker | 8-hr | 250 | 250 | 0.52 | 0.14 | 0 | 0 | 0.065 | 0.0175 | 0.047667 | 0.012833 | 0.044521 | 0.011986 | 0.022831 | 0.0047638 | None | None | Due to limited information on worker activities and similarities in exposure profiles between job activities with monitoring data, EPA categorized all inhalation monitoring data as worker exposure data. | Monitoring Data
| Import and Repackaging | Female of Reproductive Age | 8-hr | 250 | 250 | 0.52 | 0.14 | 0 | 0 | 0.071798 | 0.01933 | 0.052652 | 0.014176 | 0.049177 | 0.01324 | 0.025219 | 0.005262 | None | None | Adjusted to female worker exposure by using female avg. body weight. | Monitoring Data
| Import and Repackaging | ONU | 8-hr | 250 | 250 | 0.14 | 0.14 | 0 | 0 | 0.0175 | 0.0175 | 0.012833 | 0.012833 | 0.011986 | 0.011986 | 0.0061468 | 0.0047638 | None | None | No monitoring data available for ONUs. EPA used worker central tendency exposure results as a surrogate to estimate 8-hr TWA exposures for ONUs. | Monitoring Data
| Incorporation into Formulation, Mixture, or Reaction Product | Average Adult Worker | 8-hr | 250 | 250 | 0.022 | 0.012 | 0 | 0 | 0.00275 | 0.0015 | 0.0020167 | 0.0011 | 0.0018836 | 0.0010274 | 0.00096593 | 0.00040832 | 45 | None | Uses Manufacturing data as surrogate data. | Monitoring Data
| Incorporation into Formulation, Mixture, or Reaction Product | Female of Reproductive Age | 8-hr | 250 | 250 | 0.022 | 0.012 | 0 | 0 | 0.0030376 | 0.0016569 | 0.0022276 | 0.0012151 | 0.0020806 | 0.0011349 | 0.001067 | 0.00045103 | None | None | Adjusted to female worker exposure by using female avg. body weight. | Monitoring Data
| Incorporation into Formulation, Mixture, or Reaction Product | ONU | 8-hr | 250 | 250 | 0.012 | 0.012 | 0 | 0 | 0.0015 | 0.0015 | 0.0011 | 0.0011 | 0.0010274 | 0.0010274 | 0.00052687 | 0.00040832 | None | None | Uses Manufacturing data as surrogate data. | Monitoring Data
| Plastic Compounding | Average Adult Worker | 8-hr | 250 | 250 | 0.085 | 0.085 | 0 | 0 | 0.010625 | 0.010625 | 0.0077917 | 0.0077917 | 0.0072774 | 0.0072774 | 0.003732 | 0.0028923 | 2 | 6 | Used PBZ data from Vinyl Institute (Teknor) public comment, HERO ID 13028213. The single highest plastic compounding exposure value from the Vinyl Institute data was used for both the central tendency and high-end estimate. | Monitoring Data
| Plastic Compounding | Female of Reproductive Age | 8-hr | 250 | 250 | 0.085 | 0.085 | 0 | 0 | 0.011736 | 0.011736 | 0.0086066 | 0.0086066 | 0.0080385 | 0.0080385 | 0.0041223 | 0.0031948 | None | None | Adjusted to female worker exposure by using female avg. body weight. | Monitoring Data
| Plastic Compounding | ONU | 8-hr | 250 | 250 | 0.085 | 0.085 | 0 | 0 | 0.010625 | 0.010625 | 0.0077917 | 0.0077917 | 0.0072774 | 0.0072774 | 0.003732 | 0.0028923 | None | None | Worker CT was used as the ONU CT and HE value. | Monitoring Data
| Plastic Converting | Average Adult Worker | 8-hr | 250 | 250 | 0.051 | 0.051 | 0 | 0 | 0.006375 | 0.006375 | 0.004675 | 0.004675 | 0.0043664 | 0.0043664 | 0.0022392 | 0.0017354 | 2 | 9 | Used PBZ data from Vinyl Institute (Teknor) public comment, HERO ID 13028213. The single highest plastic converting exposure value from the Vinyl Institute data was used for both the central tendency and high-end estimate. | Monitoring Data
| Plastic Converting | Female of Reproductive Age | 8-hr | 250 | 250 | 0.051 | 0.051 | 0 | 0 | 0.0070418 | 0.0070418 | 0.005164 | 0.005164 | 0.0048231 | 0.0048231 | 0.0024734 | 0.0019169 | None | None | Adjusted to female worker exposure by using female avg. body weight. | Monitoring Data
| Plastic Converting | ONU | 8-hr | 250 | 250 | 0.051 | 0.051 | 0 | 0 | 0.006375 | 0.006375 | 0.004675 | 0.004675 | 0.0043664 | 0.0043664 | 0.0022392 | 0.0017354 | None | None | Worker CT was used as the ONU CT and HE value. | Monitoring Data
| Rubber Product Manufacturing | Average Adult Worker | 8-hr | 250 | 250 | 10.01 | 1.67 | 0 | 0 | 1.2512 | 0.20875 | 0.91758 | 0.15308 | 0.85702 | 0.14298 | 0.4395 | 0.056825 | 7 | None | Due to the limited data available, calculated the 95th and 50th percentile based on discrete mean samples with six unknown sample types and one area sample. | Monitoring Data
| Rubber Product Manufacturing | Female of Reproductive Age | 8-hr | 250 | 250 | 10.01 | 1.67 | 0 | 0 | 1.3821 | 0.23058 | 1.0136 | 0.16909 | 0.94666 | 0.15793 | 0.48547 | 0.062769 | None | None | Adjusted to female worker exposure by using female avg. body weight. | Monitoring Data
| Rubber Product Manufacturing | ONU | 8-hr | 250 | 250 | 1.67 | 1.67 | 0 | 0 | 0.20875 | 0.20875 | 0.15308 | 0.15308 | 0.14298 | 0.14298 | 0.073323 | 0.056825 | None | None | No monitoring data available for ONUs. EPA used worker central tendency exposure results as a surrogate to estimate 8-hr TWA exposures for ONUs. | Monitoring Data
| Spray Application of Paints, Coatings, Adhesives, and Sealants | Average Adult Worker | 8-hr | 250 | 250 | 22.1025 | 0.30375 | 0 | 0 | 2.7628 | 0.037969 | 2.0261 | 0.027844 | 1.8923 | 0.026006 | 0.97043 | 0.010336 | None | None | 8-hr TWA concentrations were derived from the Spray Mist model due to the lack of available monitoring data for this OES. | Modeled Data
| Spray Application of Paints, Coatings, Adhesives, and Sealants | Female of Reproductive Age | 8-hr | 250 | 250 | 22.1025 | 0.30375 | 0 | 0 | 3.0518 | 0.04194 | 2.238 | 0.030756 | 2.0903 | 0.028726 | 1.0719 | 0.011417 | None | None | Adjusted to female worker exposure by using female avg. body weight. | Modeled Data
| Spray Application of Paints, Coatings, Adhesives, and Sealants | ONU | 8-hr | 250 | 250 | 0.30375 | 0.30375 | 0 | 0 | 0.037969 | 0.037969 | 0.027844 | 0.027844 | 0.026006 | 0.026006 | 0.013336 | 0.010336 | None | None | Central Tendancy of Worker used for ONU bounding exposure. | Modeled Data
| Non-Spray Application of Paints, Coatings, Adhesives, and Sealants | Average Adult Worker | 8-hr | 250 | 250 | 10.01 | 1.67 |  |  | 1.2512 | 0.20875 | 0.91758 | 0.15308 | 0.85702 | 0.14298 | 0.4395 | 0.056825 | 7 | None | Surrogate monitoring data from Rubber Product Manufacturing. Due to the limited data available, calculated the 95th and 50th percentile based on discrete mean samples with six unknown sample types and one area sample. | Monitoring Data
| Non-Spray Application of Paints, Coatings, Adhesives, and Sealants | Female of Reproductive Age | 8-hr | 250 | 250 | 10.01 | 1.67 |  |  | 1.3821 | 0.23058 | 1.0136 | 0.16909 | 0.94666 | 0.15793 | 0.48547 | 0.062769 | None | None | Adjusted to female worker exposure by using female avg. body weight. | Monitoring Data
| Non-Spray Application of Paints, Coatings, Adhesives, and Sealants | ONU | 8-hr | 250 | 250 | 1.67 | 1.67 |  |  | 0.20875 | 0.20875 | 0.15308 | 0.15308 | 0.14298 | 0.14298 | 0.073323 | 0.056825 | None | None | No monitoring data available for ONUs. EPA used worker central tendency exposure results as a surrogate to estimate 8-hr TWA exposures for ONUs. | Monitoring Data
| Use of Dyes, Pigments, and Fixing Agents | Average Adult Worker | 8-hr | 250 | 250 | 10.01 | 1.67 | 0 | 0 | 1.2512 | 0.20875 | 0.91758 | 0.15308 | 0.85702 | 0.14298 | 0.4395 | 0.056825 | None | None | Uses Non-Spray Application of Paints, Coatings, Adhesives, and Sealants data as surrogate data. | Monitoring Data
| Use of Dyes, Pigments, and Fixing Agents | Female of Reproductive Age | 8-hr | 250 | 250 | 10.01 | 1.67 | 0 | 0 | 1.3821 | 0.23058 | 1.0136 | 0.16909 | 0.94666 | 0.15793 | 0.48547 | 0.062769 | None | None | Adjusted to female worker exposure by using female avg. body weight. | Monitoring Data
| Use of Dyes, Pigments, and Fixing Agents | ONU | 8-hr | 250 | 250 | 1.67 | 1.67 | 0 | 0 | 0.20875 | 0.20875 | 0.15308 | 0.15308 | 0.14298 | 0.14298 | 0.073323 | 0.056825 | None | None | Uses Non-Spray Application of Paints, Coatings, Adhesives, and Sealants data as surrogate data. | Monitoring Data
| Use of Automotive Care Products | Average Adult Worker | 8-hr | 250 | 235 | 0.11 | 0.055 | 0 | 0 | 0.01375 | 0.006875 | 0.010083 | 0.0050417 | 0.0094178 | 0.0044264 | 0.0048296 | 0.0017592 | None | None | Due to limited data available, used full-shift TWA sample with unknown sample duration for the 8-hr TWA calculation. Used maximum as discrete value as no mean was given and used midpoint as central tendancy. | Monitoring Data
| Use of Automotive Care Products | Female of Reproductive Age | 8-hr | 250 | 235 | 0.11 | 0.055 | 0 | 0 | 0.015188 | 0.0075941 | 0.011138 | 0.005569 | 0.010403 | 0.0048893 | 0.0053348 | 0.0019432 | None | None | Adjusted to female worker exposure by using female avg. body weight. | Monitoring Data
| Use of Automotive Care Products | ONU | 8-hr | 250 | 235 | 0.06 | 0.05 | 0 | 0 | 0.0075 | 0.00625 | 0.0055 | 0.0045833 | 0.005137 | 0.004024 | 0.0026344 | 0.0015993 | 2 | None | No monitoring data available for ONUs. EPA used an OSHA area sample for both high-end and central tendency calculations. | Monitoring Data
| Textile Finishing | Average Adult Worker | 8-hr | 215 | 215 | 0 | 0 | 4.3e-05 | 3.1e-06 | 5.375e-06 | 3.875e-07 | 3.9417e-06 | 2.8417e-07 | 3.1661e-06 | 2.2825e-07 | 1.6236e-06 | 9.0716e-08 | None | None | 8-hr TWA concentrations were derived from PNOR data for NAICS 313-314 (Textile Manufacturing) due to the lack of available monitoring data for this OES. Concentration of total particulates and the maximum chemical concentration in textile finishing products was used. | Modeled Data
| Textile Finishing | Female of Reproductive Age | 8-hr | 215 | 215 | 0 | 0 | 4.3e-05 | 3.1e-06 | 5.9372e-06 | 4.2803e-07 | 4.3539e-06 | 3.1389e-07 | 3.4972e-06 | 2.5213e-07 | 1.7935e-06 | 1.002e-07 | None | None | Adjusted to female worker exposure by using female avg. body weight. | Modeled Data
| Textile Finishing | ONU | 8-hr | 215 | 215 | 0 | 0 | 3.1e-06 | 3.1e-06 | 3.875e-07 | 3.875e-07 | 2.8417e-07 | 2.8417e-07 | 2.2825e-07 | 2.2825e-07 | 1.1705e-07 | 9.0716e-08 | None | None | Central Tendancy of Worker used for ONU bounding exposure. | Modeled Data
| Formulation for Diffusion Bonding | Average Adult Worker | 8-hr | 250 | 250 | 7.96 | 0.34 | 0 | 0 | 0.995 | 0.0425 | 0.72967 | 0.031167 | 0.68151 | 0.02911 | 0.34949 | 0.011569 | 7 | None | 8-hr TWA concentrations were derived from the Spray Mist model due to the lack of available monitoring data for this OES. | Modeled Data
| Formulation for Diffusion Bonding | Female of Reproductive Age | 8-hr | 250 | 250 | 7.96 | 0.34 | 0 | 0 | 1.0991 | 0.046945 | 0.80598 | 0.034426 | 0.75279 | 0.032154 | 0.38604 | 0.012779 | None | None | Adjusted to female worker exposure by using female avg. body weight. | Modeled Data
| Formulation for Diffusion Bonding | ONU | 8-hr | 250 | 250 | 0.34 | 0.34 | 0 | 0 | 0.0425 | 0.0425 | 0.031167 | 0.031167 | 0.02911 | 0.02911 | 0.014928 | 0.011569 | None | None | Central Tendancy of Worker used for ONU bounding exposure. | Modeled Data
| Use in Hydraulic Fracturing | Average Adult Worker | 8-hr | 3 | 1 | 0.022 | 0.012 | 0 | 0 | 0.00275 | 0.0015 | 0.000275 | 5e-05 | 2.2603e-05 | 4.1096e-06 | 1.1591e-05 | 1.6333e-06 | 45 | None | Uses Manufacturing data as surrogate data. | Monitoring Data
| Use in Hydraulic Fracturing | Female of Reproductive Age | 8-hr | 3 | 1 | 0.022 | 0.012 | 0 | 0 | 0.0030376 | 0.0016569 | 0.00030376 | 5.523e-05 | 2.4967e-05 | 4.5394e-06 | 1.2803e-05 | 1.8041e-06 | None | None | Adjusted to female worker exposure by using female avg. body weight. | Monitoring Data
| Use in Hydraulic Fracturing | ONU | 8-hr | 3 | 1 | 0.012 | 0.012 | 0 | 0 | 0.0015 | 0.0015 | 0.00015 | 5e-05 | 1.2329e-05 | 4.1096e-06 | 6.3224e-06 | 1.6333e-06 | None | None | Uses Manufacturing data as surrogate data. | Monitoring Data
| Use of Laboratory Chemicals | Average Adult Worker | 8-hr | 250 | 235 | 0.1 | 0.01 | 0 | 0 | 0.0125 | 0.00125 | 0.0091667 | 0.00091667 | 0.0085616 | 0.00080479 | 0.0043906 | 0.00031985 | 1 | None | Due to limited data available, used PBZ and area sample with unknown sample duration for 8-hr TWA calculation. Used PBZ sample for central tendancy, and maximum reported result from area sample as high-end. | Monitoring Data
| Use of Laboratory Chemicals | Female of Reproductive Age | 8-hr | 250 | 235 | 0.1 | 0.01 | 0 | 0 | 0.013807 | 0.0013807 | 0.010125 | 0.0010125 | 0.0094571 | 0.00088897 | 0.0048498 | 0.00035331 | None | None | Adjusted to female worker exposure by using female avg. body weight. | Monitoring Data
| Use of Laboratory Chemicals | ONU | 8-hr | 250 | 235 | 0.01 | 0.01 | 0 | 0 | 0.00125 | 0.00125 | 0.00091667 | 0.00091667 | 0.00085616 | 0.00080479 | 0.00043906 | 0.00031985 | None | None | Central Tendency of Worker used for ONU bounding exposure. | Monitoring Data
| Recycling | Average Adult Worker | 8-hr | 250 | 250 | 0.051 | 0.051 | 0 | 0 | 0.006375 | 0.006375 | 0.004675 | 0.004675 | 0.0043664 | 0.0043664 | 0.0022392 | 0.0017354 | 2 | 9 | Uses Plastic Converting data as surrogate data. | Monitoring Data
| Recycling | Female of Reproductive Age | 8-hr | 250 | 250 | 0.051 | 0.051 | 0 | 0 | 0.0070418 | 0.0070418 | 0.005164 | 0.005164 | 0.0048231 | 0.0048231 | 0.0024734 | 0.0019169 | None | None | Adjusted to female worker exposure by using female avg. body weight. | Monitoring Data
| Recycling | ONU | 8-hr | 250 | 250 | 0.051 | 0.051 | 0 | 0 | 0.006375 | 0.006375 | 0.004675 | 0.004675 | 0.0043664 | 0.0043664 | 0.0022392 | 0.0017354 | None | None | Uses Plastic Converting data as surrogate data. | Monitoring Data
| Fabrication or Use of Final Products and Articles | Average Adult Worker | 8-hr | 238 | 238 | 0.13 | 0.06 | 0 | 0 | 0.01625 | 0.0075 | 0.011917 | 0.0055 | 0.010596 | 0.0048904 | 0.0054338 | 0.0019436 | 7 | None | Due to the lack of discrete TWA data, samples with the same Inspection #-Establishment Name-Sampling # were combined from the OSHA CEHD data and an 8-hr TWA was calculated in cases where the sum of sampling time was 3 hours or greater. This assumption was made assuming workers are exposed to DEHP for 3 hours during their shift only. High-end exposure represents the 95th percentile and central tendency represents the 50th percentile exposure value. | Monitoring Data
| Fabrication or Use of Final Products and Articles | Female of Reproductive Age | 8-hr | 238 | 238 | 0.13 | 0.06 | 0 | 0 | 0.01795 | 0.0082844 | 0.013163 | 0.0060753 | 0.011704 | 0.0054019 | 0.0060021 | 0.0021469 | None | None | Adjusted to female worker exposure by using female avg. body weight. | Monitoring Data
| Fabrication or Use of Final Products and Articles | ONU | 8-hr | 238 | 238 | 0.04 | 0.04 | 0 | 0 | 0.005 | 0.005 | 0.0036667 | 0.0036667 | 0.0032603 | 0.0032603 | 0.0016719 | 0.0012957 | 1 | None | No monitoring data available for ONUs. EPA used an OSHA area sample for both high-end and central tendency calculations. | Monitoring Data
| Waste handling, treatment, and disposal | Average Adult Worker | 8-hr | 250 | 250 | 0 | 0 | 1.54 | 0.106 | 0.1925 | 0.01325 | 0.14117 | 0.0097167 | 0.13185 | 0.0090753 | 0.067615 | 0.0036069 | None | None | 8-hr TWA concentrations were derived from PNOR data for NAICS 56 (Administrative and Support and Waste Management and Remediation Services) due to the lack of available monitoring data for this OES. Concentration of total particulates and the maximum chemical concentration in plastic products was used. | Modeled Data
| Waste handling, treatment, and disposal | Female of Reproductive Age | 8-hr | 250 | 250 | 0 | 0 | 1.54 | 0.106 | 0.21263 | 0.014636 | 0.15593 | 0.010733 | 0.14564 | 0.010025 | 0.074687 | 0.0039841 | None | None | Adjusted to female worker exposure by using female avg. body weight. | Modeled Data
| Waste handling, treatment, and disposal | ONU | 8-hr | 250 | 250 | 0 | 0 | 0.106 | 0.106 | 0.01325 | 0.01325 | 0.0097167 | 0.0097167 | 0.0090753 | 0.0090753 | 0.004654 | 0.0036069 | None | None | Central Tendancy of Worker used for ONU bounding exposure. | Modeled Data

## Dermal Exposure
|  |  | Exposure Days/yr |  | Dermal Dose - Liquid Exposure |  | Dermal Dose - Solid Exposure |  | Acute Retained Dose - Adjusted for Category Type |  | Intermediate Average Daily Dose, Non-Cancer |  | Average Daily Dose, Chronic Non-Cancer |  | Lifetime Average Daily Dose, Chronic Cancer
[5 empty] | Acute Potential Dose Rate (mg/day) |  | Acute Potential Dose Rate (mg/day)
sort | OES | Worker Type | ED_High-End | ED_Central Tendency | High-End Exposure to Liquid | Central Tendency Exposure to Liquids | High-End Exposure to Solids | Central Tendency Exposure to Solids | High-End AD (mg/kg-day) | Central Tendency AD (mg/kg-day) | High-End IADD (mg/kg-day) | Central Tendency IADD (mg/kg-day) | High-End ADD (mg/kg-day) | Central Tendency ADD (mg/kg-day) | High-End LADD (mg/kg-day) | Central Tendency LADD (mg/kg-day)
1 | Manufacturing | Average Adult Worker | 250 | 250 | 0.011128 | 0.005564 |  |  | 0.0001391 | 6.955e-05 | 0.00010201 | 5.1003e-05 | 9.5274e-05 | 4.7637e-05 | 4.8858e-05 | 1.8933e-05
1 | Manufacturing | Female of Reproductive Age | 250 | 250 | 0.009256 | 0.004628 |  |  | 0.0001278 | 6.3901e-05 | 9.3721e-05 | 4.686e-05 | 8.7535e-05 | 4.3768e-05 | 4.489e-05 | 1.7395e-05
1 | Manufacturing | ONU | 250 | 250 |  |  |  |  | 0 | 0 | 0 | 0 | 0 | 0 | 0 | 0
1 | Import and Repackaging | Average Adult Worker | 250 | 250 | 0.011128 | 0.005564 |  |  | 0.0001391 | 6.955e-05 | 0.00010201 | 5.1003e-05 | 9.5274e-05 | 4.7637e-05 | 4.8858e-05 | 1.8933e-05
1 | Import and Repackaging | Female of Reproductive Age | 250 | 250 | 0.009256 | 0.004628 |  |  | 0.0001278 | 6.3901e-05 | 9.3721e-05 | 4.686e-05 | 8.7535e-05 | 4.3768e-05 | 4.489e-05 | 1.7395e-05
1 | Import and Repackaging | ONU | 250 | 250 |  |  |  |  | 0 | 0 | 0 | 0 | 0 | 0 | 0 | 0
2 | Incorporation into Formulation, Mixture, or Reaction Product | Average Adult Worker | 250 | 250 | 0.011128 | 0.005564 |  |  | 0.0001391 | 6.955e-05 | 0.00010201 | 5.1003e-05 | 9.5274e-05 | 4.7637e-05 | 4.8858e-05 | 1.8933e-05
2 | Incorporation into Formulation, Mixture, or Reaction Product | Female of Reproductive Age | 250 | 250 | 0.009256 | 0.004628 |  |  | 0.0001278 | 6.3901e-05 | 9.3721e-05 | 4.686e-05 | 8.7535e-05 | 4.3768e-05 | 4.489e-05 | 1.7395e-05
2 | Incorporation into Formulation, Mixture, or Reaction Product | ONU | 250 | 250 |  |  |  |  | 0 | 0 | 0 | 0 | 0 | 0 | 0 | 0
2 | Plastic Compounding | Average Adult Worker | 250 | 250 | 0.011128 | 0.005564 | 0.41088 | 0.20544 | 0.005136 | 0.002568 | 0.0037664 | 0.0018832 | 0.0035178 | 0.0017589 | 0.001804 | 0.00069905
2 | Plastic Compounding | Female of Reproductive Age | 250 | 250 | 0.009256 | 0.004628 | 0.34176 | 0.17088 | 0.0047188 | 0.0023594 | 0.0034605 | 0.0017302 | 0.0032321 | 0.001616 | 0.0016575 | 0.00064227
2 | Plastic Compounding | ONU | 250 | 250 |  |  | 0.20544 | 0.20544 | 0.002568 | 0.002568 | 0.0018832 | 0.0018832 | 0.0017589 | 0.0017589 | 0.000902 | 0.00069905
2 | Plastic Converting | Average Adult Worker | 250 | 250 |  |  | 0.41088 | 0.20544 | 0.005136 | 0.002568 | 0.0037664 | 0.0018832 | 0.0035178 | 0.0017589 | 0.001804 | 0.00069905
2 | Plastic Converting | Female of Reproductive Age | 250 | 250 |  |  | 0.34176 | 0.17088 | 0.0047188 | 0.0023594 | 0.0034605 | 0.0017302 | 0.0032321 | 0.001616 | 0.0016575 | 0.00064227
2 | Plastic Converting | ONU | 250 | 250 |  |  | 0.20544 | 0.20544 | 0.002568 | 0.002568 | 0.0018832 | 0.0018832 | 0.0017589 | 0.0017589 | 0.000902 | 0.00069905
3 | Rubber Product Manufacturing | Average Adult Worker | 250 | 250 | 0.011128 | 0.005564 | 0.41088 | 0.20544 | 0.005136 | 0.002568 | 0.0037664 | 0.0018832 | 0.0035178 | 0.0017589 | 0.001804 | 0.00069905
3 | Rubber Product Manufacturing | Female of Reproductive Age | 250 | 250 | 0.009256 | 0.004628 | 0.34176 | 0.17088 | 0.0047188 | 0.0023594 | 0.0034605 | 0.0017302 | 0.0032321 | 0.001616 | 0.0016575 | 0.00064227
3 | Rubber Product Manufacturing | ONU | 250 | 250 |  |  | 0.20544 | 0.20544 | 0.002568 | 0.002568 | 0.0018832 | 0.0018832 | 0.0017589 | 0.0017589 | 0.000902 | 0.00069905
3 | Spray Application of Paints, Coatings, Adhesives, and Sealants | Average Adult Worker | 250 | 250 | 0.214 | 0.107 |  |  | 0.002675 | 0.0013375 | 0.0019617 | 0.00098083 | 0.0018322 | 0.0009161 | 0.00093959 | 0.00036409
3 | Spray Application of Paints, Coatings, Adhesives, and Sealants | Female of Reproductive Age | 250 | 250 | 0.178 | 0.089 |  |  | 0.0024577 | 0.0012289 | 0.0018023 | 0.00090116 | 0.0016834 | 0.00084168 | 0.00086326 | 0.00033452
3 | Spray Application of Paints, Coatings, Adhesives, and Sealants | ONU | 250 | 250 | 0.107 | 0.107 |  |  | 0.0013375 | 0.0013375 | 0.00098083 | 0.00098083 | 0.0009161 | 0.0009161 | 0.00046979 | 0.00036409
3 | Non-Spray Application of Paints, Coatings, Adhesives, and Sealants | Average Adult Worker | 250 | 250 | 0.214 | 0.107 |  |  | 0.002675 | 0.0013375 | 0.0019617 | 0.00098083 | 0.0018322 | 0.0009161 | 0.00093959 | 0.00036409
3 | Non-Spray Application of Paints, Coatings, Adhesives, and Sealants | Female of Reproductive Age | 250 | 250 | 0.178 | 0.089 |  |  | 0.0024577 | 0.0012289 | 0.0018023 | 0.00090116 | 0.0016834 | 0.00084168 | 0.00086326 | 0.00033452
3 | Non-Spray Application of Paints, Coatings, Adhesives, and Sealants | ONU | 250 | 250 |  |  |  |  | 0 | 0 | 0 | 0 | 0 | 0 | 0 | 0
3 | Use of Dyes, Pigments, and Fixing Agents | Average Adult Worker | 250 | 250 | 0.214 | 0.107 |  |  | 0.002675 | 0.0013375 | 0.0019617 | 0.00098083 | 0.0018322 | 0.0009161 | 0.00093959 | 0.00036409
3 | Use of Dyes, Pigments, and Fixing Agents | Female of Reproductive Age | 250 | 250 | 0.178 | 0.089 |  |  | 0.0024577 | 0.0012289 | 0.0018023 | 0.00090116 | 0.0016834 | 0.00084168 | 0.00086326 | 0.00033452
3 | Use of Dyes, Pigments, and Fixing Agents | ONU | 250 | 250 |  |  |  |  | 0 | 0 | 0 | 0 | 0 | 0 | 0 | 0
3 | Use of Automotive Care Products | Average Adult Worker | 250 | 235 | 0.214 | 0.107 |  |  | 0.002675 | 0.0013375 | 0.0019617 | 0.00098083 | 0.0018322 | 0.00086113 | 0.00093959 | 0.00034224
3 | Use of Automotive Care Products | Female of Reproductive Age | 250 | 235 | 0.178 | 0.089 |  |  | 0.0024577 | 0.0012289 | 0.0018023 | 0.00090116 | 0.0016834 | 0.00079118 | 0.00086326 | 0.00031444
3 | Use of Automotive Care Products | ONU | 250 | 235 |  |  |  |  | 0 | 0 | 0 | 0 | 0 | 0 | 0 | 0
3 | Textile Finishing | Average Adult Worker | 215 | 215 | 0.214 | 0.107 | 0.41088 | 0.20544 | 0.005136 | 0.002568 | 0.0037664 | 0.0018832 | 0.0030253 | 0.0015127 | 0.0015514 | 0.00060118
3 | Textile Finishing | Female of Reproductive Age | 215 | 215 | 0.178 | 0.089 | 0.34176 | 0.17088 | 0.0047188 | 0.0023594 | 0.0034605 | 0.0017302 | 0.0027796 | 0.0013898 | 0.0014254 | 0.00055235
3 | Textile Finishing | ONU | 215 | 215 |  |  | 0.20544 | 0.20544 | 0.002568 | 0.002568 | 0.0018832 | 0.0018832 | 0.0015127 | 0.0015127 | 0.00077572 | 0.00060118
4 | Formulation for Diffusion Bonding | Average Adult Worker | 250 | 250 | 0.214 | 0.107 |  |  | 0.002675 | 0.0013375 | 0.0019617 | 0.00098083 | 0.0018322 | 0.0009161 | 0.00093959 | 0.00036409
4 | Formulation for Diffusion Bonding | Female of Reproductive Age | 250 | 250 | 0.178 | 0.089 |  |  | 0.0024577 | 0.0012289 | 0.0018023 | 0.00090116 | 0.0016834 | 0.00084168 | 0.00086326 | 0.00033452
4 | Formulation for Diffusion Bonding | ONU | 250 | 250 |  |  |  |  | 0 | 0 | 0 | 0 | 0 | 0 | 0 | 0
4 | Use in Hydraulic Fracturing | Average Adult Worker | 3 | 1 | 0.214 | 0.107 |  |  | 0.002675 | 0.0013375 | 0.0002675 | 4.4583e-05 | 2.1986e-05 | 3.6644e-06 | 1.1275e-05 | 1.4564e-06
4 | Use in Hydraulic Fracturing | Female of Reproductive Age | 3 | 1 | 0.178 | 0.089 |  |  | 0.0024577 | 0.0012289 | 0.00024577 | 4.0962e-05 | 2.02e-05 | 3.3667e-06 | 1.0359e-05 | 1.3381e-06
4 | Use in Hydraulic Fracturing | ONU | 3 | 1 |  |  |  |  | 0 | 0 | 0 | 0 | 0 | 0 | 0 | 0
4 | Use of Laboratory Chemicals | Average Adult Worker | 250 | 235 | 0.214 | 0.107 | 0.41088 | 0.20544 | 0.005136 | 0.002568 | 0.0037664 | 0.0018832 | 0.0035178 | 0.0016534 | 0.001804 | 0.00065711
4 | Use of Laboratory Chemicals | Female of Reproductive Age | 250 | 235 | 0.178 | 0.089 | 0.34176 | 0.17088 | 0.0047188 | 0.0023594 | 0.0034605 | 0.0017302 | 0.0032321 | 0.0015191 | 0.0016575 | 0.00060373
4 | Use of Laboratory Chemicals | ONU | 250 | 235 |  |  | 0.20544 | 0.20544 | 0.002568 | 0.002568 | 0.0018832 | 0.0018832 | 0.0017589 | 0.0016534 | 0.000902 | 0.00065711
4 | Recycling | Average Adult Worker | 250 | 250 |  |  | 0.41088 | 0.20544 | 0.005136 | 0.002568 | 0.0037664 | 0.0018832 | 0.0035178 | 0.0017589 | 0.001804 | 0.00069905
4 | Recycling | Female of Reproductive Age | 250 | 250 |  |  | 0.34176 | 0.17088 | 0.0047188 | 0.0023594 | 0.0034605 | 0.0017302 | 0.0032321 | 0.001616 | 0.0016575 | 0.00064227
5 | Recycling | ONU | 250 | 250 |  |  | 0.20544 | 0.20544 | 0.002568 | 0.002568 | 0.0018832 | 0.0018832 | 0.0017589 | 0.0017589 | 0.000902 | 0.00069905
5 | Fabrication or Use of Final Products and Articles | Average Adult Worker | 238 | 238 |  |  | 0.41088 | 0.20544 | 0.005136 | 0.002568 | 0.0037664 | 0.0018832 | 0.003349 | 0.0016745 | 0.0017174 | 0.0006655
5 | Fabrication or Use of Final Products and Articles | Female of Reproductive Age | 238 | 238 |  |  | 0.34176 | 0.17088 | 0.0047188 | 0.0023594 | 0.0034605 | 0.0017302 | 0.0030769 | 0.0015385 | 0.0015779 | 0.00061144
5 | Fabrication or Use of Final Products and Articles | ONU | 238 | 238 |  |  | 0.20544 | 0.20544 | 0.002568 | 0.002568 | 0.0018832 | 0.0018832 | 0.0016745 | 0.0016745 | 0.00085871 | 0.0006655
5 | Waste handling, treatment, and disposal | Average Adult Worker | 250 | 250 |  |  | 0.41088 | 0.20544 | 0.005136 | 0.002568 | 0.0037664 | 0.0018832 | 0.0035178 | 0.0017589 | 0.001804 | 0.00069905
6 | Waste handling, treatment, and disposal | Female of Reproductive Age | 250 | 250 |  |  | 0.34176 | 0.17088 | 0.0047188 | 0.0023594 | 0.0034605 | 0.0017302 | 0.0032321 | 0.001616 | 0.0016575 | 0.00064227
6 | Waste handling, treatment, and disposal | ONU | 250 | 250 |  |  | 0.20544 | 0.20544 | 0.002568 | 0.002568 | 0.0018832 | 0.0018832 | 0.0017589 | 0.0017589 | 0.000902 | 0.00069905

## Tables for RE
OES | Population | Exposure Level | Inhalation Exposure Estimates |  |  |  | Dermal Exposure Estimates |  |  |  | Aggregate Exposure Estimates
|  |  | AD (mg/kg/day) | IADD (mg/kg/day) | ADD (mg/kg/day) | LADD (mg/kg/day) | AD (mg/kg/day) | IADD (mg/kg/day) | ADD (mg/kg/day) | LADD (mg/kg/day) | AD (mg/kg/day) | IADD (mg/kg/day) | ADD (mg/kg/day) | LADD (mg/kg/day)
Manufacturing | Average Adult Worker | High-End | 0.00275 | 0.0020167 | 0.0018836 | 0.00096593 | 0.0001391 | 0.00010201 | 9.5274e-05 | 4.8858e-05 | 0.0028891 | 0.0021187 | 0.0019788 | 0.0010148
Manufacturing | Average Adult Worker | Central Tendency | 0.0015 | 0.0011 | 0.0010274 | 0.00040832 | 6.955e-05 | 5.1003e-05 | 4.7637e-05 | 1.8933e-05 | 0.0015696 | 0.001151 | 0.001075 | 0.00042726
Manufacturing | Female of Reproductive Age | High-End | 0.0030376 | 0.0022276 | 0.0020806 | 0.001067 | 0.0001278 | 9.3721e-05 | 8.7535e-05 | 4.489e-05 | 0.0031654 | 0.0023213 | 0.0021681 | 0.0011118
Manufacturing | Female of Reproductive Age | Central Tendency | 0.0016569 | 0.0012151 | 0.0011349 | 0.00045103 | 6.3901e-05 | 4.686e-05 | 4.3768e-05 | 1.7395e-05 | 0.0017208 | 0.0012619 | 0.0011786 | 0.00046843
Manufacturing | ONU | High-End | 0.0015 | 0.0011 | 0.0010274 | 0.00052687 | 0 | 0 | 0 | 0 | 0.0015 | 0.0011 | 0.0010274 | 0.00052687
Manufacturing | ONU | Central Tendency | 0.0015 | 0.0011 | 0.0010274 | 0.00040832 | 0 | 0 | 0 | 0 | 0.0015 | 0.0011 | 0.0010274 | 0.00040832
Import and Repackaging | Average Adult Worker | High-End | 0.065 | 0.047667 | 0.044521 | 0.022831 | 0.0001391 | 0.00010201 | 9.5274e-05 | 4.8858e-05 | 0.065139 | 0.047769 | 0.044616 | 0.02288
Import and Repackaging | Average Adult Worker | Central Tendency | 0.0175 | 0.012833 | 0.011986 | 0.0047638 | 6.955e-05 | 5.1003e-05 | 4.7637e-05 | 1.8933e-05 | 0.01757 | 0.012884 | 0.012034 | 0.0047827
Import and Repackaging | Female of Reproductive Age | High-End | 0.071798 | 0.052652 | 0.049177 | 0.025219 | 0.0001278 | 9.3721e-05 | 8.7535e-05 | 4.489e-05 | 0.071926 | 0.052746 | 0.049265 | 0.025264
Import and Repackaging | Female of Reproductive Age | Central Tendency | 0.01933 | 0.014176 | 0.01324 | 0.005262 | 6.3901e-05 | 4.686e-05 | 4.3768e-05 | 1.7395e-05 | 0.019394 | 0.014222 | 0.013284 | 0.0052794
Import and Repackaging | ONU | High-End | 0.0175 | 0.012833 | 0.011986 | 0.0061468 | 0 | 0 | 0 | 0 | 0.0175 | 0.012833 | 0.011986 | 0.0061468
Import and Repackaging | ONU | Central Tendency | 0.0175 | 0.012833 | 0.011986 | 0.0047638 | 0 | 0 | 0 | 0 | 0.0175 | 0.012833 | 0.011986 | 0.0047638
Incorporation into Formulation, Mixture, or Reaction Product | Average Adult Worker | High-End | 0.00275 | 0.0020167 | 0.0018836 | 0.00096593 | 0.0001391 | 0.00010201 | 9.5274e-05 | 4.8858e-05 | 0.0028891 | 0.0021187 | 0.0019788 | 0.0010148
Incorporation into Formulation, Mixture, or Reaction Product | Average Adult Worker | Central Tendency | 0.0015 | 0.0011 | 0.0010274 | 0.00040832 | 6.955e-05 | 5.1003e-05 | 4.7637e-05 | 1.8933e-05 | 0.0015696 | 0.001151 | 0.001075 | 0.00042726
Incorporation into Formulation, Mixture, or Reaction Product | Female of Reproductive Age | High-End | 0.0030376 | 0.0022276 | 0.0020806 | 0.001067 | 0.0001278 | 9.3721e-05 | 8.7535e-05 | 4.489e-05 | 0.0031654 | 0.0023213 | 0.0021681 | 0.0011118
Incorporation into Formulation, Mixture, or Reaction Product | Female of Reproductive Age | Central Tendency | 0.0016569 | 0.0012151 | 0.0011349 | 0.00045103 | 6.3901e-05 | 4.686e-05 | 4.3768e-05 | 1.7395e-05 | 0.0017208 | 0.0012619 | 0.0011786 | 0.00046843
Incorporation into Formulation, Mixture, or Reaction Product | ONU | High-End | 0.0015 | 0.0011 | 0.0010274 | 0.00052687 | 0 | 0 | 0 | 0 | 0.0015 | 0.0011 | 0.0010274 | 0.00052687
Incorporation into Formulation, Mixture, or Reaction Product | ONU | Central Tendency | 0.0015 | 0.0011 | 0.0010274 | 0.00040832 | 0 | 0 | 0 | 0 | 0.0015 | 0.0011 | 0.0010274 | 0.00040832
Plastic Compounding | Average Adult Worker | High-End | 0.010625 | 0.0077917 | 0.0072774 | 0.003732 | 0.005136 | 0.0037664 | 0.0035178 | 0.001804 | 0.015761 | 0.011558 | 0.010795 | 0.005536
Plastic Compounding | Average Adult Worker | Central Tendency | 0.010625 | 0.0077917 | 0.0072774 | 0.0028923 | 0.002568 | 0.0018832 | 0.0017589 | 0.00069905 | 0.013193 | 0.0096749 | 0.0090363 | 0.0035914
Plastic Compounding | Female of Reproductive Age | High-End | 0.011736 | 0.0086066 | 0.0080385 | 0.0041223 | 0.0047188 | 0.0034605 | 0.0032321 | 0.0016575 | 0.016455 | 0.012067 | 0.011271 | 0.0057798
Plastic Compounding | Female of Reproductive Age | Central Tendency | 0.011736 | 0.0086066 | 0.0080385 | 0.0031948 | 0.0023594 | 0.0017302 | 0.001616 | 0.00064227 | 0.014096 | 0.010337 | 0.0096546 | 0.0038371
Plastic Compounding | ONU | High-End | 0.010625 | 0.0077917 | 0.0072774 | 0.003732 | 0.002568 | 0.0018832 | 0.0017589 | 0.000902 | 0.013193 | 0.0096749 | 0.0090363 | 0.004634
Plastic Compounding | ONU | Central Tendency | 0.010625 | 0.0077917 | 0.0072774 | 0.0028923 | 0.002568 | 0.0018832 | 0.0017589 | 0.00069905 | 0.013193 | 0.0096749 | 0.0090363 | 0.0035914
Plastic Converting | Average Adult Worker | High-End | 0.006375 | 0.004675 | 0.0043664 | 0.0022392 | 0.005136 | 0.0037664 | 0.0035178 | 0.001804 | 0.011511 | 0.0084414 | 0.0078842 | 0.0040432
Plastic Converting | Average Adult Worker | Central Tendency | 0.006375 | 0.004675 | 0.0043664 | 0.0017354 | 0.002568 | 0.0018832 | 0.0017589 | 0.00069905 | 0.008943 | 0.0065582 | 0.0061253 | 0.0024344
Plastic Converting | Female of Reproductive Age | High-End | 0.0070418 | 0.005164 | 0.0048231 | 0.0024734 | 0.0047188 | 0.0034605 | 0.0032321 | 0.0016575 | 0.011761 | 0.0086244 | 0.0080552 | 0.0041309
Plastic Converting | Female of Reproductive Age | Central Tendency | 0.0070418 | 0.005164 | 0.0048231 | 0.0019169 | 0.0023594 | 0.0017302 | 0.001616 | 0.00064227 | 0.0094012 | 0.0068942 | 0.0064392 | 0.0025592
Plastic Converting | ONU | High-End | 0.006375 | 0.004675 | 0.0043664 | 0.0022392 | 0.002568 | 0.0018832 | 0.0017589 | 0.000902 | 0.008943 | 0.0065582 | 0.0061253 | 0.0031412
Plastic Converting | ONU | Central Tendency | 0.006375 | 0.004675 | 0.0043664 | 0.0017354 | 0.002568 | 0.0018832 | 0.0017589 | 0.00069905 | 0.008943 | 0.0065582 | 0.0061253 | 0.0024344
Rubber Product Manufacturing | Average Adult Worker | High-End | 1.2512 | 0.91758 | 0.85702 | 0.4395 | 0.005136 | 0.0037664 | 0.0035178 | 0.001804 | 1.2564 | 0.92135 | 0.86054 | 0.4413
Rubber Product Manufacturing | Average Adult Worker | Central Tendency | 0.20875 | 0.15308 | 0.14298 | 0.056825 | 0.002568 | 0.0018832 | 0.0017589 | 0.00069905 | 0.21132 | 0.15497 | 0.14474 | 0.057524
Rubber Product Manufacturing | Female of Reproductive Age | High-End | 1.3821 | 1.0136 | 0.94666 | 0.48547 | 0.0047188 | 0.0034605 | 0.0032321 | 0.0016575 | 1.3868 | 1.017 | 0.94989 | 0.48712
Rubber Product Manufacturing | Female of Reproductive Age | Central Tendency | 0.23058 | 0.16909 | 0.15793 | 0.062769 | 0.0023594 | 0.0017302 | 0.001616 | 0.00064227 | 0.23294 | 0.17082 | 0.15955 | 0.063411
Rubber Product Manufacturing | ONU | High-End | 0.20875 | 0.15308 | 0.14298 | 0.073323 | 0.002568 | 0.0018832 | 0.0017589 | 0.000902 | 0.21132 | 0.15497 | 0.14474 | 0.074225
Rubber Product Manufacturing | ONU | Central Tendency | 0.20875 | 0.15308 | 0.14298 | 0.056825 | 0.002568 | 0.0018832 | 0.0017589 | 0.00069905 | 0.21132 | 0.15497 | 0.14474 | 0.057524
Spray Application of Paints, Coatings, Adhesives, and Sealants | Average Adult Worker | High-End | 2.7628 | 2.0261 | 1.8923 | 0.97043 | 0.002675 | 0.0019617 | 0.0018322 | 0.00093959 | 2.7655 | 2.028 | 1.8942 | 0.97137
Spray Application of Paints, Coatings, Adhesives, and Sealants | Average Adult Worker | Central Tendency | 0.037969 | 0.027844 | 0.026006 | 0.010336 | 0.0013375 | 0.00098083 | 0.0009161 | 0.00036409 | 0.039306 | 0.028825 | 0.026922 | 0.0107
Spray Application of Paints, Coatings, Adhesives, and Sealants | Female of Reproductive Age | High-End | 3.0518 | 2.238 | 2.0903 | 1.0719 | 0.0024577 | 0.0018023 | 0.0016834 | 0.00086326 | 3.0542 | 2.2398 | 2.0919 | 1.0728
Spray Application of Paints, Coatings, Adhesives, and Sealants | Female of Reproductive Age | Central Tendency | 0.04194 | 0.030756 | 0.028726 | 0.011417 | 0.0012289 | 0.00090116 | 0.00084168 | 0.00033452 | 0.043169 | 0.031657 | 0.029568 | 0.011751
Spray Application of Paints, Coatings, Adhesives, and Sealants | ONU | High-End | 0.037969 | 0.027844 | 0.026006 | 0.013336 | 0.0013375 | 0.00098083 | 0.0009161 | 0.00046979 | 0.039306 | 0.028825 | 0.026922 | 0.013806
Spray Application of Paints, Coatings, Adhesives, and Sealants | ONU | Central Tendency | 0.037969 | 0.027844 | 0.026006 | 0.010336 | 0.0013375 | 0.00098083 | 0.0009161 | 0.00036409 | 0.039306 | 0.028825 | 0.026922 | 0.0107
Non-Spray Application of Paints, Coatings, Adhesives, and Sealants | Average Adult Worker | High-End | 1.2512 | 0.91758 | 0.85702 | 0.4395 | 0.002675 | 0.0019617 | 0.0018322 | 0.00093959 | 1.2539 | 0.91954 | 0.85885 | 0.44044
Non-Spray Application of Paints, Coatings, Adhesives, and Sealants | Average Adult Worker | Central Tendency | 0.20875 | 0.15308 | 0.14298 | 0.056825 | 0.0013375 | 0.00098083 | 0.0009161 | 0.00036409 | 0.21009 | 0.15406 | 0.1439 | 0.057189
Non-Spray Application of Paints, Coatings, Adhesives, and Sealants | Female of Reproductive Age | High-End | 1.3821 | 1.0136 | 0.94666 | 0.48547 | 0.0024577 | 0.0018023 | 0.0016834 | 0.00086326 | 1.3846 | 1.0154 | 0.94834 | 0.48633
Non-Spray Application of Paints, Coatings, Adhesives, and Sealants | Female of Reproductive Age | Central Tendency | 0.23058 | 0.16909 | 0.15793 | 0.062769 | 0.0012289 | 0.00090116 | 0.00084168 | 0.00033452 | 0.23181 | 0.17 | 0.15878 | 0.063103
Non-Spray Application of Paints, Coatings, Adhesives, and Sealants | ONU | High-End | 0.20875 | 0.15308 | 0.14298 | 0.073323 | 0 | 0 | 0 | 0 | 0.20875 | 0.15308 | 0.14298 | 0.073323
Non-Spray Application of Paints, Coatings, Adhesives, and Sealants | ONU | Central Tendency | 0.20875 | 0.15308 | 0.14298 | 0.056825 | 0 | 0 | 0 | 0 | 0.20875 | 0.15308 | 0.14298 | 0.056825
Use of Dyes, Pigments, and Fixing Agents | Average Adult Worker | High-End | 1.2512 | 0.91758 | 0.85702 | 0.4395 | 0.002675 | 0.0019617 | 0.0018322 | 0.00093959 | 1.2539 | 0.91954 | 0.85885 | 0.44044
Use of Dyes, Pigments, and Fixing Agents | Average Adult Worker | Central Tendency | 0.20875 | 0.15308 | 0.14298 | 0.056825 | 0.0013375 | 0.00098083 | 0.0009161 | 0.00036409 | 0.21009 | 0.15406 | 0.1439 | 0.057189
Use of Dyes, Pigments, and Fixing Agents | Female of Reproductive Age | High-End | 1.3821 | 1.0136 | 0.94666 | 0.48547 | 0.0024577 | 0.0018023 | 0.0016834 | 0.00086326 | 1.3846 | 1.0154 | 0.94834 | 0.48633
Use of Dyes, Pigments, and Fixing Agents | Female of Reproductive Age | Central Tendency | 0.23058 | 0.16909 | 0.15793 | 0.062769 | 0.0012289 | 0.00090116 | 0.00084168 | 0.00033452 | 0.23181 | 0.17 | 0.15878 | 0.063103
Use of Dyes, Pigments, and Fixing Agents | ONU | High-End | 0.20875 | 0.15308 | 0.14298 | 0.073323 | 0 | 0 | 0 | 0 | 0.20875 | 0.15308 | 0.14298 | 0.073323
Use of Dyes, Pigments, and Fixing Agents | ONU | Central Tendency | 0.20875 | 0.15308 | 0.14298 | 0.056825 | 0 | 0 | 0 | 0 | 0.20875 | 0.15308 | 0.14298 | 0.056825
Use of Automotive Care Products | Average Adult Worker | High-End | 0.01375 | 0.010083 | 0.0094178 | 0.0048296 | 0.002675 | 0.0019617 | 0.0018322 | 0.00093959 | 0.016425 | 0.012045 | 0.01125 | 0.0057692
Use of Automotive Care Products | Average Adult Worker | Central Tendency | 0.006875 | 0.0050417 | 0.0044264 | 0.0017592 | 0.0013375 | 0.00098083 | 0.00086113 | 0.00034224 | 0.0082125 | 0.0060225 | 0.0052875 | 0.0021014
Use of Automotive Care Products | Female of Reproductive Age | High-End | 0.015188 | 0.011138 | 0.010403 | 0.0053348 | 0.0024577 | 0.0018023 | 0.0016834 | 0.00086326 | 0.017646 | 0.01294 | 0.012086 | 0.006198
Use of Automotive Care Products | Female of Reproductive Age | Central Tendency | 0.0075941 | 0.005569 | 0.0048893 | 0.0019432 | 0.0012289 | 0.00090116 | 0.00079118 | 0.00031444 | 0.0088229 | 0.0064701 | 0.0056805 | 0.0022576
Use of Automotive Care Products | ONU | High-End | 0.0075 | 0.0055 | 0.005137 | 0.0026344 | 0 | 0 | 0 | 0 | 0.0075 | 0.0055 | 0.005137 | 0.0026344
Use of Automotive Care Products | ONU | Central Tendency | 0.00625 | 0.0045833 | 0.004024 | 0.0015993 | 0 | 0 | 0 | 0 | 0.00625 | 0.0045833 | 0.004024 | 0.0015993
Textile Finishing | Average Adult Worker | High-End | 5.375e-06 | 3.9417e-06 | 3.1661e-06 | 1.6236e-06 | 0.005136 | 0.0037664 | 0.0030253 | 0.0015514 | 0.0051414 | 0.0037703 | 0.0030285 | 0.0015531
Textile Finishing | Average Adult Worker | Central Tendency | 3.875e-07 | 2.8417e-07 | 2.2825e-07 | 9.0716e-08 | 0.002568 | 0.0018832 | 0.0015127 | 0.00060118 | 0.0025684 | 0.0018835 | 0.0015129 | 0.00060128
Textile Finishing | Female of Reproductive Age | High-End | 5.9372e-06 | 4.3539e-06 | 3.4972e-06 | 1.7935e-06 | 0.0047188 | 0.0034605 | 0.0027796 | 0.0014254 | 0.0047247 | 0.0034648 | 0.0027831 | 0.0014272
Textile Finishing | Female of Reproductive Age | Central Tendency | 4.2803e-07 | 3.1389e-07 | 2.5213e-07 | 1.002e-07 | 0.0023594 | 0.0017302 | 0.0013898 | 0.00055235 | 0.0023598 | 0.0017305 | 0.00139 | 0.00055245
Textile Finishing | ONU | High-End | 3.875e-07 | 2.8417e-07 | 2.2825e-07 | 1.1705e-07 | 0.002568 | 0.0018832 | 0.0015127 | 0.00077572 | 0.0025684 | 0.0018835 | 0.0015129 | 0.00077584
Textile Finishing | ONU | Central Tendency | 3.875e-07 | 2.8417e-07 | 2.2825e-07 | 9.0716e-08 | 0.002568 | 0.0018832 | 0.0015127 | 0.00060118 | 0.0025684 | 0.0018835 | 0.0015129 | 0.00060128
Formulation for Diffusion Bonding | Average Adult Worker | High-End | 0.995 | 0.72967 | 0.68151 | 0.34949 | 0.002675 | 0.0019617 | 0.0018322 | 0.00093959 | 0.99767 | 0.73163 | 0.68334 | 0.35043
Formulation for Diffusion Bonding | Average Adult Worker | Central Tendency | 0.0425 | 0.031167 | 0.02911 | 0.011569 | 0.0013375 | 0.00098083 | 0.0009161 | 0.00036409 | 0.043838 | 0.032148 | 0.030026 | 0.011933
Formulation for Diffusion Bonding | Female of Reproductive Age | High-End | 1.0991 | 0.80598 | 0.75279 | 0.38604 | 0.0024577 | 0.0018023 | 0.0016834 | 0.00086326 | 1.1015 | 0.80779 | 0.75447 | 0.38691
Formulation for Diffusion Bonding | Female of Reproductive Age | Central Tendency | 0.046945 | 0.034426 | 0.032154 | 0.012779 | 0.0012289 | 0.00090116 | 0.00084168 | 0.00033452 | 0.048174 | 0.035328 | 0.032996 | 0.013114
Formulation for Diffusion Bonding | ONU | High-End | 0.0425 | 0.031167 | 0.02911 | 0.014928 | 0 | 0 | 0 | 0 | 0.0425 | 0.031167 | 0.02911 | 0.014928
Formulation for Diffusion Bonding | ONU | Central Tendency | 0.0425 | 0.031167 | 0.02911 | 0.011569 | 0 | 0 | 0 | 0 | 0.0425 | 0.031167 | 0.02911 | 0.011569
Use in Hydraulic Fracturing | Average Adult Worker | High-End | 0.00275 | 0.000275 | 2.2603e-05 | 1.1591e-05 | 0.002675 | 0.0002675 | 2.1986e-05 | 1.1275e-05 | 0.005425 | 0.0005425 | 4.4589e-05 | 2.2866e-05
Use in Hydraulic Fracturing | Average Adult Worker | Central Tendency | 0.0015 | 5e-05 | 4.1096e-06 | 1.6333e-06 | 0.0013375 | 4.4583e-05 | 3.6644e-06 | 1.4564e-06 | 0.0028375 | 9.4583e-05 | 7.774e-06 | 3.0897e-06
Use in Hydraulic Fracturing | Female of Reproductive Age | High-End | 0.0030376 | 0.00030376 | 2.4967e-05 | 1.2803e-05 | 0.0024577 | 0.00024577 | 2.02e-05 | 1.0359e-05 | 0.0054953 | 0.00054953 | 4.5167e-05 | 2.3163e-05
Use in Hydraulic Fracturing | Female of Reproductive Age | Central Tendency | 0.0016569 | 5.523e-05 | 4.5394e-06 | 1.8041e-06 | 0.0012289 | 4.0962e-05 | 3.3667e-06 | 1.3381e-06 | 0.0028857 | 9.6191e-05 | 7.9061e-06 | 3.1422e-06
Use in Hydraulic Fracturing | ONU | High-End | 0.0015 | 0.00015 | 1.2329e-05 | 6.3224e-06 | 0 | 0 | 0 | 0 | 0.0015 | 0.00015 | 1.2329e-05 | 6.3224e-06
Use in Hydraulic Fracturing | ONU | Central Tendency | 0.0015 | 5e-05 | 4.1096e-06 | 1.6333e-06 | 0 | 0 | 0 | 0 | 0.0015 | 5e-05 | 4.1096e-06 | 1.6333e-06
Use of Laboratory Chemicals | Average Adult Worker | High-End | 0.0125 | 0.0091667 | 0.0085616 | 0.0043906 | 0.005136 | 0.0037664 | 0.0035178 | 0.001804 | 0.017636 | 0.012933 | 0.012079 | 0.0061946
Use of Laboratory Chemicals | Average Adult Worker | Central Tendency | 0.00125 | 0.00091667 | 0.00080479 | 0.00031985 | 0.002568 | 0.0018832 | 0.0016534 | 0.00065711 | 0.003818 | 0.0027999 | 0.0024582 | 0.00097696
Use of Laboratory Chemicals | Female of Reproductive Age | High-End | 0.013807 | 0.010125 | 0.0094571 | 0.0048498 | 0.0047188 | 0.0034605 | 0.0032321 | 0.0016575 | 0.018526 | 0.013586 | 0.012689 | 0.0065073
Use of Laboratory Chemicals | Female of Reproductive Age | Central Tendency | 0.0013807 | 0.0010125 | 0.00088897 | 0.00035331 | 0.0023594 | 0.0017302 | 0.0015191 | 0.00060373 | 0.0037401 | 0.0027428 | 0.002408 | 0.00095704
Use of Laboratory Chemicals | ONU | High-End | 0.00125 | 0.00091667 | 0.00085616 | 0.00043906 | 0.002568 | 0.0018832 | 0.0017589 | 0.000902 | 0.003818 | 0.0027999 | 0.0026151 | 0.0013411
Use of Laboratory Chemicals | ONU | Central Tendency | 0.00125 | 0.00091667 | 0.00080479 | 0.00031985 | 0.002568 | 0.0018832 | 0.0016534 | 0.00065711 | 0.003818 | 0.0027999 | 0.0024582 | 0.00097696
Recycling | Average Adult Worker | High-End | 0.006375 | 0.004675 | 0.0043664 | 0.0022392 | 0.005136 | 0.0037664 | 0.0035178 | 0.001804 | 0.011511 | 0.0084414 | 0.0078842 | 0.0040432
Recycling | Average Adult Worker | Central Tendency | 0.006375 | 0.004675 | 0.0043664 | 0.0017354 | 0.002568 | 0.0018832 | 0.0017589 | 0.00069905 | 0.008943 | 0.0065582 | 0.0061253 | 0.0024344
Recycling | Female of Reproductive Age | High-End | 0.0070418 | 0.005164 | 0.0048231 | 0.0024734 | 0.0047188 | 0.0034605 | 0.0032321 | 0.0016575 | 0.011761 | 0.0086244 | 0.0080552 | 0.0041309
Recycling | Female of Reproductive Age | Central Tendency | 0.0070418 | 0.005164 | 0.0048231 | 0.0019169 | 0.0023594 | 0.0017302 | 0.001616 | 0.00064227 | 0.0094012 | 0.0068942 | 0.0064392 | 0.0025592
Recycling | ONU | High-End | 0.006375 | 0.004675 | 0.0043664 | 0.0022392 | 0.002568 | 0.0018832 | 0.0017589 | 0.000902 | 0.008943 | 0.0065582 | 0.0061253 | 0.0031412
Recycling | ONU | Central Tendency | 0.006375 | 0.004675 | 0.0043664 | 0.0017354 | 0.002568 | 0.0018832 | 0.0017589 | 0.00069905 | 0.008943 | 0.0065582 | 0.0061253 | 0.0024344
Fabrication or Use of Final Products and Articles | Average Adult Worker | High-End | 0.01625 | 0.011917 | 0.010596 | 0.0054338 | 0.005136 | 0.0037664 | 0.003349 | 0.0017174 | 0.021386 | 0.015683 | 0.013945 | 0.0071512
Fabrication or Use of Final Products and Articles | Average Adult Worker | Central Tendency | 0.0075 | 0.0055 | 0.0048904 | 0.0019436 | 0.002568 | 0.0018832 | 0.0016745 | 0.0006655 | 0.010068 | 0.0073832 | 0.0065649 | 0.0026091
Fabrication or Use of Final Products and Articles | Female of Reproductive Age | High-End | 0.01795 | 0.013163 | 0.011704 | 0.0060021 | 0.0047188 | 0.0034605 | 0.0030769 | 0.0015779 | 0.022668 | 0.016624 | 0.014781 | 0.00758
Fabrication or Use of Final Products and Articles | Female of Reproductive Age | Central Tendency | 0.0082844 | 0.0060753 | 0.0054019 | 0.0021469 | 0.0023594 | 0.0017302 | 0.0015385 | 0.00061144 | 0.010644 | 0.0078055 | 0.0069404 | 0.0027584
Fabrication or Use of Final Products and Articles | ONU | High-End | 0.005 | 0.0036667 | 0.0032603 | 0.0016719 | 0.002568 | 0.0018832 | 0.0016745 | 0.00085871 | 0.007568 | 0.0055499 | 0.0049348 | 0.0025306
Fabrication or Use of Final Products and Articles | ONU | Central Tendency | 0.005 | 0.0036667 | 0.0032603 | 0.0012957 | 0.002568 | 0.0018832 | 0.0016745 | 0.0006655 | 0.007568 | 0.0055499 | 0.0049348 | 0.0019612
|  |  | Inhalation Risk Estimates |  |  |  | Dermal Risk Estimates (Benchmark MOE = 30) |  |  |  | Aggregate Risk Estimates (Benchmark MOE = 30)
|  | Benchmark: | 30 | 30 | 30 | N/A | 30 | 30 | 30 | N/A | 30 | 30 | 30 | N/A
|  | POD | 1.1 | 1.1 | 1.1 | 0 | 1.1 | 1.1 | 1.1 | 0 | 1.1 | 1.1 | 1.1 | 0
OES | Population | Exposure Level | Acute | Intermed. | Chronic | Cancer | Acute | Intermed. | Chronic | Cancer | Acute | Intermed. | Chronic | Cancer
Manufacturing | Average Adult Worker | High-End | 400 | 545.4545 | 584 | 0 | 7907.9799 | 10783.6089 | 11545.6506 | 0 | 380.7414 | 519.1928 | 555.8825 | 0
Manufacturing | Average Adult Worker | Central Tendency | 733.3333 | 1000 | 1070.6667 | 0 | 15815.9597 | 21567.2178 | 23091.3012 | 0 | 700.8378 | 955.6879 | 1023.2232 | 0
Manufacturing | Female of Reproductive Age | High-End | 362.125 | 493.8068 | 528.7025 | 0 | 8607.1197 | 11736.9814 | 12566.3948 | 0 | 347.5045 | 473.8698 | 507.3566 | 0
Manufacturing | Female of Reproductive Age | Central Tendency | 663.8958 | 905.3125 | 969.2879 | 0 | 17214.2394 | 23473.9628 | 25132.7895 | 0 | 639.2424 | 871.6942 | 933.2939 | 0
Manufacturing | ONU | High-End | 733.3333 | 1000 | 1070.6667 | 0 |  |  |  | 0 | 733.3333 | 1000 | 1070.6667 | 0
Manufacturing | ONU | Central Tendency | 733.3333 | 1000 | 1070.6667 | 0 |  |  |  | 0 | 733.3333 | 1000 | 1070.6667 | 0
Import and Repackaging | Average Adult Worker | High-End | 16.9231 | 23.0769 | 24.7077 | 0 | 7907.9799 | 10783.6089 | 11545.6506 | 0 | 16.8869 | 23.0276 | 24.6549 | 0
Import and Repackaging | Average Adult Worker | Central Tendency | 62.8571 | 85.7143 | 91.7714 | 0 | 15815.9597 | 21567.2178 | 23091.3012 | 0 | 62.6083 | 85.375 | 91.4081 | 0
Import and Repackaging | Female of Reproductive Age | High-End | 15.3207 | 20.8918 | 22.3682 | 0 | 8607.1197 | 11736.9814 | 12566.3948 | 0 | 15.2935 | 20.8547 | 22.3284 | 0
Import and Repackaging | Female of Reproductive Age | Central Tendency | 56.9054 | 77.5982 | 83.0818 | 0 | 17214.2394 | 23473.9628 | 25132.7895 | 0 | 56.7179 | 77.3425 | 82.8081 | 0
Import and Repackaging | ONU | High-End | 62.8571 | 85.7143 | 91.7714 | 0 |  |  |  | 0 | 62.8571 | 85.7143 | 91.7714 | 0
Import and Repackaging | ONU | Central Tendency | 62.8571 | 85.7143 | 91.7714 | 0 |  |  |  | 0 | 62.8571 | 85.7143 | 91.7714 | 0
Incorporation into Formulation, Mixture, or Reaction Product | Average Adult Worker | High-End | 400 | 545.4545 | 584 | 0 | 7907.9799 | 10783.6089 | 11545.6506 | 0 | 380.7414 | 519.1928 | 555.8825 | 0
Incorporation into Formulation, Mixture, or Reaction Product | Average Adult Worker | Central Tendency | 733.3333 | 1000 | 1070.6667 | 0 | 15815.9597 | 21567.2178 | 23091.3012 | 0 | 700.8378 | 955.6879 | 1023.2232 | 0
Incorporation into Formulation, Mixture, or Reaction Product | Female of Reproductive Age | High-End | 362.125 | 493.8068 | 528.7025 | 0 | 8607.1197 | 11736.9814 | 12566.3948 | 0 | 347.5045 | 473.8698 | 507.3566 | 0
Incorporation into Formulation, Mixture, or Reaction Product | Female of Reproductive Age | Central Tendency | 663.8958 | 905.3125 | 969.2879 | 0 | 17214.2394 | 23473.9628 | 25132.7895 | 0 | 639.2424 | 871.6942 | 933.2939 | 0
Incorporation into Formulation, Mixture, or Reaction Product | ONU | High-End | 733.3333 | 1000 | 1070.6667 | 0 |  |  |  | 0 | 733.3333 | 1000 | 1070.6667 | 0
Incorporation into Formulation, Mixture, or Reaction Product | ONU | Central Tendency | 733.3333 | 1000 | 1070.6667 | 0 |  |  |  | 0 | 733.3333 | 1000 | 1070.6667 | 0
Plastic Compounding | Average Adult Worker | High-End | 103.5294 | 141.1765 | 151.1529 | 0 | 214.1745 | 292.0561 | 312.6947 | 0 | 69.7925 | 95.1716 | 101.8971 | 0
Plastic Compounding | Average Adult Worker | Central Tendency | 103.5294 | 141.1765 | 151.1529 | 0 | 428.3489 | 584.1121 | 625.3894 | 0 | 83.3775 | 113.6967 | 121.7312 | 0
Plastic Compounding | Female of Reproductive Age | High-End | 93.7265 | 127.8088 | 136.8406 | 0 | 233.1095 | 317.8766 | 340.3399 | 0 | 66.8486 | 91.1572 | 97.599 | 0
Plastic Compounding | Female of Reproductive Age | Central Tendency | 93.7265 | 127.8088 | 136.8406 | 0 | 466.219 | 635.7532 | 680.6797 | 0 | 78.0381 | 106.4155 | 113.9356 | 0
Plastic Compounding | ONU | High-End | 103.5294 | 141.1765 | 151.1529 | 0 | 428.3489 | 584.1121 | 625.3894 | 0 | 83.3775 | 113.6967 | 121.7312 | 0
Plastic Compounding | ONU | Central Tendency | 103.5294 | 141.1765 | 151.1529 | 0 | 428.3489 | 584.1121 | 625.3894 | 0 | 83.3775 | 113.6967 | 121.7312 | 0
Plastic Converting | Average Adult Worker | High-End | 172.549 | 235.2941 | 251.9216 | 0 | 214.1745 | 292.0561 | 312.6947 | 0 | 95.5608 | 130.3101 | 139.5187 | 0
Plastic Converting | Average Adult Worker | Central Tendency | 172.549 | 235.2941 | 251.9216 | 0 | 428.3489 | 584.1121 | 625.3894 | 0 | 123.0012 | 167.729 | 179.5818 | 0
Plastic Converting | Female of Reproductive Age | High-End | 156.2108 | 213.0147 | 228.0677 | 0 | 233.1095 | 317.8766 | 340.3399 | 0 | 93.5328 | 127.5447 | 136.5579 | 0
Plastic Converting | Female of Reproductive Age | Central Tendency | 156.2108 | 213.0147 | 228.0677 | 0 | 466.219 | 635.7532 | 680.6797 | 0 | 117.0067 | 159.5545 | 170.8297 | 0
Plastic Converting | ONU | High-End | 172.549 | 235.2941 | 251.9216 | 0 | 428.3489 | 584.1121 | 625.3894 | 0 | 123.0012 | 167.729 | 179.5818 | 0
Plastic Converting | ONU | Central Tendency | 172.549 | 235.2941 | 251.9216 | 0 | 428.3489 | 584.1121 | 625.3894 | 0 | 123.0012 | 167.729 | 179.5818 | 0
Rubber Product Manufacturing | Average Adult Worker | High-End | 0.87912 | 1.1988 | 1.2835 | 0 | 214.1745 | 292.0561 | 312.6947 | 0 | 0.87553 | 1.1939 | 1.2783 | 0
Rubber Product Manufacturing | Average Adult Worker | Central Tendency | 5.2695 | 7.1856 | 7.6934 | 0 | 428.3489 | 584.1121 | 625.3894 | 0 | 5.2054 | 7.0983 | 7.5999 | 0
Rubber Product Manufacturing | Female of Reproductive Age | High-End | 0.79588 | 1.0853 | 1.162 | 0 | 233.1095 | 317.8766 | 340.3399 | 0 | 0.79317 | 1.0816 | 1.158 | 0
Rubber Product Manufacturing | Female of Reproductive Age | Central Tendency | 4.7705 | 6.5052 | 6.9649 | 0 | 466.219 | 635.7532 | 680.6797 | 0 | 4.7222 | 6.4393 | 6.8944 | 0
Rubber Product Manufacturing | ONU | High-End | 5.2695 | 7.1856 | 7.6934 | 0 | 428.3489 | 584.1121 | 625.3894 | 0 | 5.2054 | 7.0983 | 7.5999 | 0
Rubber Product Manufacturing | ONU | Central Tendency | 5.2695 | 7.1856 | 7.6934 | 0 | 428.3489 | 584.1121 | 625.3894 | 0 | 5.2054 | 7.0983 | 7.5999 | 0
Spray Application of Paints, Coatings, Adhesives, and Sealants | Average Adult Worker | High-End | 0.39815 | 0.54293 | 0.58129 | 0 | 411.215 | 560.7477 | 600.3738 | 0 | 0.39776 | 0.5424 | 0.58073 | 0
Spray Application of Paints, Coatings, Adhesives, and Sealants | Average Adult Worker | Central Tendency | 28.9712 | 39.5062 | 42.2979 | 0 | 822.4299 | 1121.4953 | 1200.7477 | 0 | 27.9854 | 38.1619 | 40.8586 | 0
Spray Application of Paints, Coatings, Adhesives, and Sealants | Female of Reproductive Age | High-End | 0.36045 | 0.49152 | 0.52625 | 0 | 447.5702 | 610.323 | 653.4525 | 0 | 0.36016 | 0.49112 | 0.52583 | 0
Spray Application of Paints, Coatings, Adhesives, and Sealants | Female of Reproductive Age | Central Tendency | 26.228 | 35.7654 | 38.2929 | 0 | 895.1404 | 1220.6461 | 1306.9051 | 0 | 25.4814 | 34.7473 | 37.2028 | 0
Spray Application of Paints, Coatings, Adhesives, and Sealants | ONU | High-End | 28.9712 | 39.5062 | 42.2979 | 0 | 822.4299 | 1121.4953 | 1200.7477 | 0 | 27.9854 | 38.1619 | 40.8586 | 0
Spray Application of Paints, Coatings, Adhesives, and Sealants | ONU | Central Tendency | 28.9712 | 39.5062 | 42.2979 | 0 | 822.4299 | 1121.4953 | 1200.7477 | 0 | 27.9854 | 38.1619 | 40.8586 | 0
Non-Spray Application of Paints, Coatings, Adhesives, and Sealants | Average Adult Worker | High-End | 0.87912 | 1.1988 | 1.2835 | 0 | 411.215 | 560.7477 | 600.3738 | 0 | 0.87725 | 1.1962 | 1.2808 | 0
Non-Spray Application of Paints, Coatings, Adhesives, and Sealants | Average Adult Worker | Central Tendency | 5.2695 | 7.1856 | 7.6934 | 0 | 822.4299 | 1121.4953 | 1200.7477 | 0 | 5.2359 | 7.1399 | 7.6444 | 0
Non-Spray Application of Paints, Coatings, Adhesives, and Sealants | Female of Reproductive Age | High-End | 0.79588 | 1.0853 | 1.162 | 0 | 447.5702 | 610.323 | 653.4525 | 0 | 0.79447 | 1.0834 | 1.1599 | 0
Non-Spray Application of Paints, Coatings, Adhesives, and Sealants | Female of Reproductive Age | Central Tendency | 4.7705 | 6.5052 | 6.9649 | 0 | 895.1404 | 1220.6461 | 1306.9051 | 0 | 4.7452 | 6.4708 | 6.928 | 0
Non-Spray Application of Paints, Coatings, Adhesives, and Sealants | ONU | High-End | 5.2695 | 7.1856 | 7.6934 | 0 |  |  |  | 0 | 5.2695 | 7.1856 | 7.6934 | 0
Non-Spray Application of Paints, Coatings, Adhesives, and Sealants | ONU | Central Tendency | 5.2695 | 7.1856 | 7.6934 | 0 |  |  |  | 0 | 5.2695 | 7.1856 | 7.6934 | 0
Use of Dyes, Pigments, and Fixing Agents | Average Adult Worker | High-End | 0.87912 | 1.1988 | 1.2835 | 0 | 411.215 | 560.7477 | 600.3738 | 0 | 0.87725 | 1.1962 | 1.2808 | 0
Use of Dyes, Pigments, and Fixing Agents | Average Adult Worker | Central Tendency | 5.2695 | 7.1856 | 7.6934 | 0 | 822.4299 | 1121.4953 | 1200.7477 | 0 | 5.2359 | 7.1399 | 7.6444 | 0
Use of Dyes, Pigments, and Fixing Agents | Female of Reproductive Age | High-End | 0.79588 | 1.0853 | 1.162 | 0 | 447.5702 | 610.323 | 653.4525 | 0 | 0.79447 | 1.0834 | 1.1599 | 0
Use of Dyes, Pigments, and Fixing Agents | Female of Reproductive Age | Central Tendency | 4.7705 | 6.5052 | 6.9649 | 0 | 895.1404 | 1220.6461 | 1306.9051 | 0 | 4.7452 | 6.4708 | 6.928 | 0
Use of Dyes, Pigments, and Fixing Agents | ONU | High-End | 5.2695 | 7.1856 | 7.6934 | 0 |  |  |  | 0 | 5.2695 | 7.1856 | 7.6934 | 0
Use of Dyes, Pigments, and Fixing Agents | ONU | Central Tendency | 5.2695 | 7.1856 | 7.6934 | 0 |  |  |  | 0 | 5.2695 | 7.1856 | 7.6934 | 0
Use of Automotive Care Products | Average Adult Worker | High-End | 80 | 109.0909 | 116.8 | 0 | 411.215 | 560.7477 | 600.3738 | 0 | 66.9711 | 91.3242 | 97.7778 | 0
Use of Automotive Care Products | Average Adult Worker | Central Tendency | 160 | 218.1818 | 248.5106 | 0 | 822.4299 | 1121.4953 | 1277.3911 | 0 | 133.9422 | 182.6484 | 208.0378 | 0
Use of Automotive Care Products | Female of Reproductive Age | High-End | 72.425 | 98.7614 | 105.7405 | 0 | 447.5702 | 610.323 | 653.4525 | 0 | 62.3376 | 85.0059 | 91.0129 | 0
Use of Automotive Care Products | Female of Reproductive Age | Central Tendency | 144.85 | 197.5227 | 224.9798 | 0 | 895.1404 | 1220.6461 | 1390.3245 | 0 | 124.6753 | 170.0117 | 193.6446 | 0
Use of Automotive Care Products | ONU | High-End | 146.6667 | 200 | 214.1333 | 0 |  |  |  | 0 | 146.6667 | 200 | 214.1333 | 0
Use of Automotive Care Products | ONU | Central Tendency | 176 | 240 | 273.3617 | 0 |  |  |  | 0 | 176 | 240 | 273.3617 | 0
Textile Finishing | Average Adult Worker | High-End | 204651.1628 | 279069.7674 | 347431.0438 | 0 | 214.1745 | 292.0561 | 363.5985 | 0 | 213.9505 | 291.7507 | 363.2184 | 0
Textile Finishing | Average Adult Worker | Central Tendency | 2838709.6774 | 3870967.7419 | 4819204.8012 | 0 | 428.3489 | 584.1121 | 727.197 | 0 | 428.2843 | 584.024 | 727.0873 | 0
Textile Finishing | Female of Reproductive Age | High-End | 185273.2558 | 252645.3488 | 314533.6668 | 0 | 233.1095 | 317.8766 | 395.744 | 0 | 232.8166 | 317.4771 | 395.2467 | 0
Textile Finishing | Female of Reproductive Age | Central Tendency | 2569919.3548 | 3504435.4839 | 4362886.3466 | 0 | 466.219 | 635.7532 | 791.488 | 0 | 466.1344 | 635.6378 | 791.3445 | 0
Textile Finishing | ONU | High-End | 2838709.6774 | 3870967.7419 | 4819204.8012 | 0 | 428.3489 | 584.1121 | 727.197 | 0 | 428.2843 | 584.024 | 727.0873 | 0
Textile Finishing | ONU | Central Tendency | 2838709.6774 | 3870967.7419 | 4819204.8012 | 0 | 428.3489 | 584.1121 | 727.197 | 0 | 428.2843 | 584.024 | 727.0873 | 0
Formulation for Diffusion Bonding | Average Adult Worker | High-End | 1.1055 | 1.5075 | 1.6141 | 0 | 411.215 | 560.7477 | 600.3738 | 0 | 1.1026 | 1.5035 | 1.6097 | 0
Formulation for Diffusion Bonding | Average Adult Worker | Central Tendency | 25.8824 | 35.2941 | 37.7882 | 0 | 822.4299 | 1121.4953 | 1200.7477 | 0 | 25.0927 | 34.2173 | 36.6353 | 0
Formulation for Diffusion Bonding | Female of Reproductive Age | High-End | 1.0008 | 1.3648 | 1.4612 | 0 | 447.5702 | 610.323 | 653.4525 | 0 | 0.99861 | 1.3617 | 1.458 | 0
Formulation for Diffusion Bonding | Female of Reproductive Age | Central Tendency | 23.4316 | 31.9522 | 34.2102 | 0 | 895.1404 | 1220.6461 | 1306.9051 | 0 | 22.8339 | 31.1371 | 33.3375 | 0
Formulation for Diffusion Bonding | ONU | High-End | 25.8824 | 35.2941 | 37.7882 | 0 |  |  |  | 0 | 25.8824 | 35.2941 | 37.7882 | 0
Formulation for Diffusion Bonding | ONU | Central Tendency | 25.8824 | 35.2941 | 37.7882 | 0 |  |  |  | 0 | 25.8824 | 35.2941 | 37.7882 | 0
Use in Hydraulic Fracturing | Average Adult Worker | High-End | 400 | 4000 | 48666.6667 | 0 | 411.215 | 4112.1495 | 50031.1526 | 0 | 202.765 | 2027.6498 | 24669.7389 | 0
Use in Hydraulic Fracturing | Average Adult Worker | Central Tendency | 733.3333 | 22000 | 267666.6667 | 0 | 822.4299 | 24672.8972 | 300186.9159 | 0 | 387.6652 | 11629.9559 | 141497.7974 | 0
Use in Hydraulic Fracturing | Female of Reproductive Age | High-End | 362.125 | 3621.25 | 44058.5417 | 0 | 447.5702 | 4475.7022 | 54454.3773 | 0 | 200.1696 | 2001.696 | 24353.9678 | 0
Use in Hydraulic Fracturing | Female of Reproductive Age | Central Tendency | 663.8958 | 19916.875 | 242321.9792 | 0 | 895.1404 | 26854.2135 | 326726.264 | 0 | 381.1842 | 11435.5263 | 139132.2368 | 0
Use in Hydraulic Fracturing | ONU | High-End | 733.3333 | 7333.3333 | 89222.2222 | 0 |  |  |  | 0 | 733.3333 | 7333.3333 | 89222.2222 | 0
Use in Hydraulic Fracturing | ONU | Central Tendency | 733.3333 | 22000 | 267666.6667 | 0 |  |  |  | 0 | 733.3333 | 22000 | 267666.6667 | 0
Use of Laboratory Chemicals | Average Adult Worker | High-End | 88 | 120 | 128.48 | 0 | 214.1745 | 292.0561 | 312.6947 | 0 | 62.3724 | 85.0533 | 91.0637 | 0
Use of Laboratory Chemicals | Average Adult Worker | Central Tendency | 880 | 1200 | 1366.8085 | 0 | 428.3489 | 584.1121 | 665.3079 | 0 | 288.109 | 392.8759 | 447.4884 | 0
Use of Laboratory Chemicals | Female of Reproductive Age | High-End | 79.6675 | 108.6375 | 116.3146 | 0 | 233.1095 | 317.8766 | 340.3399 | 0 | 59.3754 | 80.9664 | 86.688 | 0
Use of Laboratory Chemicals | Female of Reproductive Age | Central Tendency | 796.675 | 1086.375 | 1237.3888 | 0 | 466.219 | 635.7532 | 724.1274 | 0 | 294.1062 | 401.054 | 456.8033 | 0
Use of Laboratory Chemicals | ONU | High-End | 880 | 1200 | 1284.8 | 0 | 428.3489 | 584.1121 | 625.3894 | 0 | 288.109 | 392.8759 | 420.6391 | 0
Use of Laboratory Chemicals | ONU | Central Tendency | 880 | 1200 | 1366.8085 | 0 | 428.3489 | 584.1121 | 665.3079 | 0 | 288.109 | 392.8759 | 447.4884 | 0
Recycling | Average Adult Worker | High-End | 172.549 | 235.2941 | 251.9216 | 0 | 214.1745 | 292.0561 | 312.6947 | 0 | 95.5608 | 130.3101 | 139.5187 | 0
Recycling | Average Adult Worker | Central Tendency | 172.549 | 235.2941 | 251.9216 | 0 | 428.3489 | 584.1121 | 625.3894 | 0 | 123.0012 | 167.729 | 179.5818 | 0
Recycling | Female of Reproductive Age | High-End | 156.2108 | 213.0147 | 228.0677 | 0 | 233.1095 | 317.8766 | 340.3399 | 0 | 93.5328 | 127.5447 | 136.5579 | 0
Recycling | Female of Reproductive Age | Central Tendency | 156.2108 | 213.0147 | 228.0677 | 0 | 466.219 | 635.7532 | 680.6797 | 0 | 117.0067 | 159.5545 | 170.8297 | 0
Recycling | ONU | High-End | 172.549 | 235.2941 | 251.9216 | 0 | 428.3489 | 584.1121 | 625.3894 | 0 | 123.0012 | 167.729 | 179.5818 | 0
Recycling | ONU | Central Tendency | 172.549 | 235.2941 | 251.9216 | 0 | 428.3489 | 584.1121 | 625.3894 | 0 | 123.0012 | 167.729 | 179.5818 | 0
Fabrication or Use of Final Products and Articles | Average Adult Worker | High-End | 67.6923 | 92.3077 | 103.8138 | 0 | 214.1745 | 292.0561 | 328.4608 | 0 | 51.4355 | 70.1393 | 78.8822 | 0
Fabrication or Use of Final Products and Articles | Average Adult Worker | Central Tendency | 146.6667 | 200 | 224.93 | 0 | 428.3489 | 584.1121 | 656.9216 | 0 | 109.2571 | 148.9869 | 167.5581 | 0
Fabrication or Use of Final Products and Articles | Female of Reproductive Age | High-End | 61.2827 | 83.5673 | 93.984 | 0 | 233.1095 | 317.8766 | 357.4999 | 0 | 48.5257 | 66.1714 | 74.4196 | 0
Fabrication or Use of Final Products and Articles | Female of Reproductive Age | Central Tendency | 132.7792 | 181.0625 | 203.6319 | 0 | 466.219 | 635.7532 | 714.9997 | 0 | 103.3462 | 140.9266 | 158.4931 | 0
Fabrication or Use of Final Products and Articles | ONU | High-End | 220 | 300 | 337.395 | 0 | 428.3489 | 584.1121 | 656.9216 | 0 | 145.3488 | 198.203 | 222.9089 | 0
Fabrication or Use of Final Products and Articles | ONU | Central Tendency | 220 | 300 | 337.395 | 0 | 428.3489 | 584.1121 | 656.9216 | 0 | 145.3488 | 198.203 | 222.9089 | 0

## Tables for Report
Occupational Exposure Scenario | Exposure
Select the Occupational Exposure Scenario (select) | Data Type (Auto-Fill)
Plastic Compounding | Monitoring Data
Inhalation | [7 empty] | Dermal | [6 empty] | Aggregate Inhalation and Dermal
Exposure Outputs | [7 empty] | Exposure Outputs | [6 empty] | Exposure Outputs
Category | Exposure Level | 8-hr/10-hr TWA - Total Exposure | 8-hr TWA - Particulate Only Exposure | Acute Dose | Intermediate, Non-Cancer Exposures | Average Daily Dose, Chronic Non-Cancer Exposures | Lifetime Average Daily Dose, Cancer | Category | Exposure Level | Daily Dose: mg/day | Acute Dose | Intermediate, Non-Cancer Exposures | Average Daily Dose, Chronic Non-Cancer Exposures | Lifetime Average Daily Dose, Cancer | Category | Exposure Level | Acute Dose | Intermediate Average Daily Dose | Average Daily Dose, Chronic Non-Cancer Exposures | Lifetime Average Daily Dose, Cancer
|  |  |  | AD (mg/kg/day) | IADD (mg/kg/day) | ADD (mg/kg/day) | LADD (mg/kg/day) |  |  |  | AD (mg/kg/day) | IADD (mg/kg/day) | ADD, non-cancer (mg/kg/day) | LADD, cancer (mg/kg/day) |  |  | AD ((mg/kg/day)) | IADD (mg/kg/day) | ADD (mg/kg/day) | LADD (mg/kg/day)
Average Adult Worker | High-End | 0.085 | 0 | 0.010625 | 0.0077917 | 0.0072774 | 0.003732 | Average Adult Worker | High-End | 0.41088 | 0.005136 | 0.0037664 | 0.0035178 | 0.001804 | Average Adult Worker | High-End | 0.015761 | 0.011558 | 0.010795 | 0.005536
Female of Reproductive Age |  | 0.085 | 0 | 0.011736 | 0.0086066 | 0.0080385 | 0.0041223 | Female of Reproductive Age |  | 0.34176 | 0.0047188 | 0.0034605 | 0.0032321 | 0.0016575 | Female of Reproductive Age |  | 0.016455 | 0.012067 | 0.011271 | 0.0057798
ONU |  | 0.085 | 0 | 0.010625 | 0.0077917 | 0.0072774 | 0.003732 | ONU |  | 0.20544 | 0.002568 | 0.0018832 | 0.0017589 | 0.000902 | ONU |  | 0.013193 | 0.0096749 | 0.0090363 | 0.004634
Average Adult Worker | Central Tendency | 0.085 | 0 | 0.010625 | 0.0077917 | 0.0072774 | 0.0028923 | Average Adult Worker | Central Tendency | 0.20544 | 0.002568 | 0.0018832 | 0.0017589 | 0.00069905 | Average Adult Worker | Central Tendency | 0.013193 | 0.0096749 | 0.0090363 | 0.0035914
Female of Reproductive Age |  | 0.085 | 0 | 0.011736 | 0.0086066 | 0.0080385 | 0.0031948 | Female of Reproductive Age |  | 0.17088 | 0.0023594 | 0.0017302 | 0.001616 | 0.00064227 | Female of Reproductive Age |  | 0.014096 | 0.010337 | 0.0096546 | 0.0038371
ONU |  | 0.085 | 0 | 0.010625 | 0.0077917 | 0.0072774 | 0.0028923 | ONU |  | 0.20544 | 0.002568 | 0.0018832 | 0.0017589 | 0.00069905 | ONU |  | 0.013193 | 0.0096749 | 0.0090363 | 0.0035914
Worker Population | Exposure Concentration Type | Central Tendency | High-End |  |  |  |  | Worker Population | Exposure Concentration Type | Central Tendency | High-End |  |  |  | Worker Population | Exposure Concentration Type | Central Tendency | High-End
Average Adult Worker | 8-hr TWA Exposure Concentration (mg/m3) - Mist | 0.085 | 0.085 |  |  |  |  | Average Adult Worker | Dose Rate (APDR, mg/day) | 0.20544 | 0.41088 |  |  |  | Average Adult Worker | Acute (AD, mg/kg-day) | 0.013193 | 0.015761
| 8-hr TWA Exposure Concentration (mg/m3) - dust | 0 | 0 | [5 empty] | Acute (AD, mg/kg-day) | 0.002568 | 0.005136 |  |  |  |  | Intermediate (IADD, mg/kg-day) | 0.0096749 | 0.011558
| Acute (AD, mg/kg-day) | 0.010625 | 0.010625 | [5 empty] | Intermediate (IADD, mg/kg-day) | 0.0018832 | 0.0037664 |  |  |  |  | Chronic, Non-Cancer (ADD, mg/kg-day) | 0.0090363 | 0.010795
| Intermediate (IADD, mg/kg-day) | 0.0077917 | 0.0077917 | [5 empty] | Chronic, Non-Cancer (ADD, mg/kg-day) | 0.0017589 | 0.0035178 |  |  |  |  | Chronic, Cancer (LADD, mg/kg-day) | 0.0035914 | 0.005536
| Chronic, Non-Cancer (ADD, mg/kg-day) | 0.0072774 | 0.0072774 | [5 empty] | Chronic, Cancer (LADD, mg/kg-day) | 0.00069905 | 0.001804 |  |  |  | Female of Reproductive Age | Acute (AD, mg/kg-day) | 0.014096 | 0.016455
| Chronic, Cancer (LADD, mg/kg-day) | 0.0028923 | 0.003732 |  |  |  |  | Female of Reproductive Age | Dose Rate (APDR, mg/day) | 0.17088 | 0.34176 |  |  |  |  | Intermediate (IADD, mg/kg-day) | 0.010337 | 0.012067
Female of Reproductive Age | 8-hr TWA Exposure Concentration (mg/m3) - Mist | 0.085 | 0.085 | [5 empty] | Acute (AD, mg/kg-day) | 0.0023594 | 0.0047188 |  |  |  |  | Chronic, Non-Cancer (ADD, mg/kg-day) | 0.0096546 | 0.011271
| 8-hr TWA Exposure Concentration (mg/m3) - dust | 0 | 0 | [5 empty] | Intermediate (IADD, mg/kg-day) | 0.0017302 | 0.0034605 |  |  |  |  | Chronic, Cancer (LADD, mg/kg-day) | 0.0038371 | 0.0057798
| Acute (AD, mg/kg-day) | 0.011736 | 0.011736 | [5 empty] | Chronic, Non-Cancer (ADD, mg/kg-day) | 0.001616 | 0.0032321 |  |  |  | ONU | Acute (AD, mg/kg-day) | 0.013193 | 0.013193
| Intermediate (IADD, mg/kg-day) | 0.0086066 | 0.0086066 | [5 empty] | Chronic, Cancer (LADD, mg/kg-day) | 0.00064227 | 0.0016575 |  |  |  |  | Intermediate (IADD, mg/kg-day) | 0.0096749 | 0.0096749
| Chronic, Non-Cancer (ADD, mg/kg-day) | 0.0080385 | 0.0080385 |  |  |  |  | ONU | 8-hr TWA Exposure Concentration (mg/m3) | 0.20544 | 0.20544 |  |  |  |  | Chronic, Non-Cancer (ADD, mg/kg-day) | 0.0090363 | 0.0090363
| Chronic, Cancer (LADD, mg/kg-day) | 0.0031948 | 0.0041223 | [5 empty] | Acute Dose (AD) (mg/kg/day) | 0.002568 | 0.002568 |  |  |  |  | Chronic, Cancer (LADD, mg/kg-day) | 0.0035914 | 0.004634
ONU | 8-hr TWA Exposure Concentration (mg/m3) - Mist | 0.085 | 0.085 | [5 empty] | Intermediate Average Daily Dose, Non-Cancer Exposures (IADD) (mg/m3) | 0.0018832 | 0.0018832
| 8-hr TWA Exposure Concentration (mg/m3) - dust | 0 | 0 | [5 empty] | Chronic Average Daily Dose, Non-Cancer Exposures (ADD) (mg/kg/day) | 0.0017589 | 0.0017589
| Acute (AD, mg/kg-day) | 0.010625 | 0.010625 | [5 empty] | Chronic Lifetime Daily Dose, Cancer Exposures (LADD) (mg/kg/day) | 0.00069905 | 0.000902
| Intermediate (IADD, mg/kg-day) | 0.0077917 | 0.0077917
| Chronic, Non-Cancer (ADD, mg/kg-day) | 0.0072774 | 0.0072774
| Chronic, Cancer (LADD, mg/kg-day) | 0.0028923 | 0.003732

## Hazard Values
Look-up Values and Risk Parameter Values
AEGL Table |  |  |  | AEGL-1 |  | AEGL-2 |  | AEGL-3 |  |  | Look-up Table Values
Column1 | Toxicity Endpoint | Study | Code | AEGL-1 HEC (mg/m3) | AEGL-1 HEC (ppm) | AEGL-2 HEC (mg/m3) | AEGL-2 HEC (ppm) | AEGL-3 HEC (mg/m3) | AEGL-3 HEC (ppm) |  | HEC Percentiles | Exposure Percentiles | Target Cancer Risk Level
AEGLs | Unknown | N/A | Unknown | [8 empty] | Maximum | 1e-06
[12 empty] | 99th Percentile | 1e-05
[11 empty] | HEC | 95th Percentile | 0.0001
[5 empty] | Inhalation |  | Dermal |  |  |  |  | 50th Percentile
Toxicity Table | Toxicity Endpoint |  |  |  | Acute and Chronic, Non-Cancer Parameters |  |  |  | Cancer Parameters |  |  | 5th Percentile
Exposure Type | Health Effect | Endpoint | Study | Code | HEC (mg/m3) | HEC (ppm) | HED / POD (mg/kg/day) | Benchmark MOE | IUR (ppm-1) | CSF (mg/kg-day-1) |  | Minimum
Acute, Non-Cancer | Phthalate syndrome-related effects |  |  | Tox1 | 6.2 | 0.39 | 1.1 | 30 | -- | -- |  | Mean
Intermediate, Non-Cancer | Phthalate syndrome-related effects |  |  | Tox2 | 6.2 | 0.39 | 1.1 | 30 | -- | --
Chronic, Non-Cancer | Phthalate syndrome-related effects |  |  | Tox3 | 6.2 | 0.39 | 1.1 | 30 | -- | -- | HEC conversion factor
Chronic, Cancer |  |  |  | Tox4 | -- | -- | -- | -- |  |  | 0.062602 | ppm/mg/m3
[11 empty] | DEHP MW | 390.56 | g/mol

## App F Calcs
Draft Acute Non-cancer | 0.013 | 3 | 0.49 | 0.01911 | 0.30526
Draft Intermediate Non-Cancer | 0.013 | 3 | 1.3636 | 0.49 | 0.026059 | 0.41626
Draft Chronic Non-Cancer | 0.013 | 3 | 1.46 | 0.49 | 0.027901 | 0.44568

## List Values
Occupational Exposure Scenarios | Exposure Data Types |  | Exposure Type
Manufacturing | Monitoring Data |  | Worker |  |  |  | Manufacturing - 8-hr TWA | Monitoring Data | Manufacturing - 8-hr TWAMonitoring Data | 1a
Import and Repackaging | Modeled Data |  | ONU |  |  |  | Manufacturing - 8-hr TWA | Monitoring Data | Manufacturing - 8-hr TWAMonitoring Data | 1a
Incorporation into Formulation, Mixture, or Reaction Product | [6 empty] | Manufacturing - 12-hr TWA | Monitoring Data | Manufacturing - 12-hr TWAMonitoring Data | 1b
Plastic Compounding | Worker Type |  | Parameter Name | Symbol | Value | Unit | Manufacturing - 12-hr TWA | Monitoring Data | Manufacturing - 12-hr TWAMonitoring Data | 1b
Plastic Converting | Average Adult Worker |  | Exposure Duration (8-hr) | ED_8 | 8 | hr/day | Repackaging | Monitoring Data | RepackagingMonitoring Data | 11
Rubber Product Manufacturing | Female of Reproductive Age |  | Exposure Duration (10-hr) | ED_10 | 10 | hr/day | Processing as Reactant/Intermediate - 8-hr TWA | Monitoring Data | Processing as Reactant/Intermediate - 8-hr TWAMonitoring Data | 12a
Spray Application of Paints, Coatings, Adhesives, and Sealants | ONU |  | Acute Exposure Averaging Time | AT | 24 | hr/day | Processing as Reactant/Intermediate - 8-hr TWA | Monitoring Data | Processing as Reactant/Intermediate - 8-hr TWAMonitoring Data | 12a
Non-Spray Application of Paints, Coatings, Adhesives, and Sealants
Use of Dyes, Pigments, and Fixing Agents |  |  | Exposure Frequency | EF | 250 | day/yr | Processing as Reactant/Intermediate - 12-hr TWA | Monitoring Data | Processing as Reactant/Intermediate - 12-hr TWAMonitoring Data | 12b
Use of Automotive Care Products | BMDL Percentile |  | Exposure Frequency (Intermediate) | EFint | 22 | day/yr | Processing as Reactant/Intermediate - 12-hr TWA | Monitoring Data | Processing as Reactant/Intermediate - 12-hr TWAMonitoring Data | 12b
Textile Finishing | 50% |  | Days for Intermediate Duration | ID | 30 | day/yr | Incorporation into Formulation - Aerosol Packing | Monitoring Data | Incorporation into Formulation - Aerosol PackingMonitoring Data | 13a
Formulation for Diffusion Bonding | 99% |  | Working Years Per Lifetime (Mid) | WY_mid | 31 | yr | Incorporation into Formulation - Degreasing Solvent | Modeled Data | Incorporation into Formulation - Degreasing SolventModeled Data | 13b
Use in Hydraulic Fracturing |  |  | Working Years Per Lifetime (High) | WY_high | 40 | yr | Incorporation into Formulation - Dry Cleaning Solvent | Modeled Data | Incorporation into Formulation - Dry Cleaning SolventModeled Data | 13c
Use of Laboratory Chemicals | Assigned Respirator Protection Factor |  | Lifetime Years for LADD | LT | 78 | yr | Incorporation into Formulation - Miscellaneous | Modeled Data | Incorporation into Formulation - MiscellaneousModeled Data | 13d
Recycling | 10 |  | Averaging time For ADD (Mid) | AT_mid | 11315 | hr | Open-top Vapor Degreasing | Monitoring Data | Open-top Vapor DegreasingMonitoring Data | 2a
Fabrication or Use of Final Products and Articles | 25 |  | Averaging time For ADD (High) | AT_high | 14600 | hr | Open-top Vapor Degreasing | Monitoring Data | Open-top Vapor DegreasingMonitoring Data | 2a
Waste handling, treatment, and disposal | 50 |  | Averaging time For LADD | ATc | 28470 | hr | Closed Loop Vapor Degreasing | Monitoring Data | Closed Loop Vapor DegreasingMonitoring Data | 3
| 1000 | [5 empty] | Closed Loop Vapor Degreasing | Monitoring Data | Closed Loop Vapor DegreasingMonitoring Data | 3
| 10000 | [5 empty] | Conveyorized Vapor Degreasing | Modeled Data | Conveyorized Vapor DegreasingModeled Data | 4
[7 empty] | Conveyorized Vapor Degreasing | Modeled Data | Conveyorized Vapor DegreasingModeled Data | 4
| Assigned Glove Protection Factor | [5 empty] | Web Degreasing | Modeled Data | Web DegreasingModeled Data | 5
| 5 | General uses, PF = 5 |  |  |  |  | Web Degreasing | Modeled Data | Web DegreasingModeled Data | 5
| 10 | Commercial uses, PF = 10 |  |  |  |  | Cold Cleaning | Monitoring Data | Cold CleaningMonitoring Data | 6a
| 20 | Industrial uses, PF = 20 |  |  |  |  | Cold Cleaning | Modeled Data | Cold CleaningModeled Data | 6b
[7 empty] | Cold Cleaning | Modeled Data | Cold CleaningModeled Data | 6b
[7 empty] | Aerosol Degreasing/Lubricants | Monitoring Data | Aerosol Degreasing/LubricantsMonitoring Data | 7a
[7 empty] | Aerosol Degreasing/Lubricants | Modeled Data | Aerosol Degreasing/LubricantsModeled Data | 7b
[7 empty] | Aerosol Degreasing/Lubricants | Modeled Data | Aerosol Degreasing/LubricantsModeled Data | 7b
[7 empty] | Post-2006 Dry Cleaning (including spot cleaning) | Monitoring Data | Post-2006 Dry Cleaning (including spot cleaning)Monitoring Data | 8a
[7 empty] | Post-2006 Dry Cleaning (including spot cleaning) | Monitoring Data | Post-2006 Dry Cleaning (including spot cleaning)Monitoring Data | 8a
[7 empty] | 4th/5th Gen Only Dry Cleaning (including spot cleaning) | Monitoring Data | 4th/5th Gen Only Dry Cleaning (including spot cleaning)Monitoring Data | 8b
[7 empty] | 4th/5th Gen Only Dry Cleaning (including spot cleaning) | Monitoring Data | 4th/5th Gen Only Dry Cleaning (including spot cleaning)Monitoring Data | 8b
[7 empty] | Post-2006 Dry Cleaning (including spot cleaning) | Modeled Data | Post-2006 Dry Cleaning (including spot cleaning)Modeled Data | 8c
[7 empty] | Post-2006 Dry Cleaning (including spot cleaning) | Modeled Data | Post-2006 Dry Cleaning (including spot cleaning)Modeled Data | 8c
[7 empty] | Paints/Coatings (commercial) | Monitoring Data | Paints/Coatings (commercial)Monitoring Data | 9a
[7 empty] | Paints/Coatings (commercial) | N/A | Paints/Coatings (commercial)N/A | 9a
[7 empty] | Paints/Coatings (industrial) | Monitoring Data | Paints/Coatings (industrial)Monitoring Data | 9b
[7 empty] | Paints/Coatings (industrial) | N/A | Paints/Coatings (industrial)N/A | 9b
[7 empty] | Adhesives (commercial) | Monitoring Data | Adhesives (commercial)Monitoring Data | 9c
[7 empty] | Adhesives (commercial) | N/A | Adhesives (commercial)N/A | 9c
[7 empty] | Adhesives (industrial) | Monitoring Data | Adhesives (industrial)Monitoring Data | 9d
[7 empty] | Adhesives (industrial) | N/A | Adhesives (industrial)N/A | 9d
[7 empty] | Chemical Maskant | Monitoring Data | Chemical MaskantMonitoring Data | 10
[7 empty] | Chemical Maskant | Monitoring Data | Chemical MaskantMonitoring Data | 10
[7 empty] | Industrial Processing Aid | Monitoring Data | Industrial Processing AidMonitoring Data | 14
[7 empty] | Other Industrial Uses - Miscellaneous | Monitoring Data | Other Industrial Uses - MiscellaneousMonitoring Data | 15a
[7 empty] | Other Industrial Uses - Textile Processing | Monitoring Data | Other Industrial Uses - Textile ProcessingMonitoring Data | 15b
[7 empty] | Other Industrial Uses - Wood Furniture Manufacturing | Monitoring Data | Other Industrial Uses - Wood Furniture ManufacturingMonitoring Data | 15c
[7 empty] | Other Industrial Uses - Foundry Applications | Monitoring Data | Other Industrial Uses - Foundry ApplicationsMonitoring Data | 15d
[7 empty] | Metalworking Fluid | Modeled Data | Metalworking FluidModeled Data | 16
[7 empty] | Wipe Cleaning and Metal/Stone Polishes | Monitoring Data | Wipe Cleaning and Metal/Stone PolishesMonitoring Data | 17
[7 empty] | Wipe Cleaning and Metal/Stone Polishes | Monitoring Data | Wipe Cleaning and Metal/Stone PolishesMonitoring Data | 17
[7 empty] | Other Spot Cleaning/Spot Removers (Including Carpet Cleaning) | Monitoring Data | Other Spot Cleaning/Spot Removers (Including Carpet Cleaning)Monitoring Data | 18
[7 empty] | Other Spot Cleaning/Spot Removers (Including Carpet Cleaning) | Monitoring Data | Other Spot Cleaning/Spot Removers (Including Carpet Cleaning)Monitoring Data | 18
[7 empty] | Other Commercial Uses - Printing | Monitoring Data | Other Commercial Uses - PrintingMonitoring Data | 19a
[7 empty] | Other Commercial Uses - Photocopying | Monitoring Data | Other Commercial Uses - PhotocopyingMonitoring Data | 19b
[7 empty] | Other Commercial Uses - Photographic Film | Monitoring Data | Other Commercial Uses - Photographic FilmMonitoring Data | 19c
[7 empty] | Other Commercial Uses - Mold Release | Monitoring Data | Other Commercial Uses - Mold ReleaseMonitoring Data | 19d
[7 empty] | Other DOD Uses - Water Pipe Repair | Monitoring Data | Other DOD Uses - Water Pipe RepairMonitoring Data | 20a
[7 empty] | Other DOD Uses - Oil analysis | Monitoring Data | Other DOD Uses - Oil analysisMonitoring Data | 20b
[7 empty] | Disposal/Recycling and Disposal | Monitoring Data | Disposal/Recycling and DisposalMonitoring Data | 21
[7 empty] | Laboratory Chemicals | Monitoring Data | Laboratory ChemicalsMonitoring Data | 22

## Exposure Factors
Exposure Factors
| Average Adult Worker | Female of Reproductive Age | Characterization of Value | Notes on Values:
Body Weight, BW (kg) | 80 | 72.425 |  | Per the exposure factors handbook 80 kg is the mean body weight for all adults. The "Female of Reproductive Age" weight is the mean for women 16-50 (listed below).
1 Hand Surface Area (cm2) | 535 | 445 | Central Tendency | 535/1070 cm2 is the average male 1 hand/2 hand area and 445/890 cm2 is the female average.
2 Hand Surface Area (cm2) | 1070 | 890 | High-End
Working Years - High-End (yr) | 40 | 40 | High-End
Working Years - Central Tendency (yr) | 31 | 31 | Central Tendency
Lifetime | 78 | 78
Worker Breathing Rate (m3/hr) | 1.25 |  | Discrete | Worker breathing rate is the combined average for men and women.
Resting Breathing Rate (m3/hr) | 0.6125 |  | Discrete
Woman of Childbearing Age Exposure Factors:
Body Weight:
From the Exposure Factors Handbook Table 8-5: Mean and Percentile Body Weights (kg) for Females Derived from NHANES (1990-2006) (1)
Age 16 to <21 years: 65.9 kg (mean)
Age 21 to <30 years: 71.9 kg (mean)
Age 30 to <40 years: 74.8 kg (mean)
Age 40 to <50 years: 77.1 kg (mean)
(1) U.S. Environmental Protection Agency (EPA). (2011) Exposure Factors Handbook: 2011 Edition. National Center for Environmental Assessment, Washington, DC; EPA/600/R-09/052F. Available from the National Technical Information Service, Springfield, VA, and online at http://www.epa.gov/ncea/efh.
(2) U.S. Bureau of Labor Statistics (BLS), Current Population Survey (CPS) tenure data: Employee Tenure News Release (2014). http://www.bls.gov/news.release/archives/tenure_09182014.htm
(3) U.S. Census Bureau, Survey of Income and Program Participation (SIPP): SIPP introduction and history (2019). https://www.census.gov/programs-surveys/sipp/about/sipp-introduction-history.html