## Cover Page
Consumer Exposure Analysis for Butyl Benzyl Phthalate (BBP)
CASRN: 85-68-7
December 2025

## ReadMe
ReadMe
Tab Name | Description
P-Chem | Values for physical chemical properties used in consumer modeling
COU BBP | COU Table from Risk Evaluation and initial comments on references and sources of information
Use Report Products Review | Crosswalk of products in EPA Use Report to COUs and consumer scenarios.
Literature Data | Extracted data from literature studies
WA PTD Database | Data extracted from the WA State database
HPCDS Database | Data extracted from the HPCDS database
BBP Crosswalk | Calculation of weight fractions for high, medium, and low level exposure scenarios for products
Frequency Inputs | Table summarizing frequency of use input used per scenario
Article Inputs | Calculations and sources for mouthing duration, area of article mouthed, chemical migration rate, material density, surface area of articles
Compiled Products | Inputs for product consumer scenarios compiled in one tab.
Compiled Articles | Inputs for article consumer scenarios compiled in one tab.
Dermal Calcs | Inputs, calculations, and results for dermal route of consumer scenarios (products and articles)
Tire Crumb Calc Inputs | Inputs used for tire crumb exposures
Tire Crumb Dose Calcs | Tire crumb dose calculations for inhalation, dermal, and ingestion

## P-Chem
Physical and Chemical Properties for BBP Used in Consumer Modeling | [5 empty] | Common Materials | Dp (m2/hr) | Kma | Chemical Migration Partial Calculation
CAS 85-68-7 | [5 empty] | Carpet | 2.4564e-10 | 13974340204.0231 | -3.6124
Property or Endpoint | Mean | Selected Value | Unit |  |  | Vinyl Flooring | 3.2784e-10 | 27702043997.7486 | -3.7185
Molecular weight |  | 312.37 | g/mol |  |  | PVC | 5.9843e-12 | 477320004953.1628 | -4.7093
Vapor pressure |  | 8.25e-06 | mm Hg |  |  | Rigid Plastics | 4.4523e-14 | 80594750900.2539 | -6.3438
Water solubility |  | 2.69 | mg/L |  |  | Flexible Plastics | 4.321e-12 | 17296005328.0677 | -4.6114
Octanol/water partition coefficient (log Kow) |  | 4.73 | - |  |  | Rubbers | 4.9136e-07 | 477320004953.1628 | -1.4002
Henry’s Law constant |  | 7.61e-07 | atm·m3/mol |  |  | Low Density Foam (Packaging) | 8.8066e-11 | 17969179000.6383 | -4.1352
Octanol/air partition coefficient (log KOA) |  | 9.21 | - |  |  | High Density Foam (mattresses, insulation) | 9.2697e-12 | 29067026.9446 | -4.8489
[6 empty] | Wood | 3.7403e-10 | 15487560339.2168 | -3.6767
Source of Pchem Information: | pChem module |  |  |  |  | Pressed Wood | 4.8011e-09 | 3494000656.0897 | -2.8675
[6 empty] | Paper | 5.7046e-12 | 210549014.6434 | -5.0028
|  |  |  | 3 |  | Gypsum Board | 3.3128e-09 | 2864723566.2315 | -2.9851
[6 empty] | CEM Estimated Value (Material Agnostic) | 2.8868e-12 | 965180.972 | N/A
Calculation of Internal Diffusion Coefficient based on Huang et al. (2017) | [5 empty] | Calculations for Solid-Air Partitioning Coefficient | [5 empty] | Calculations for chemical Migration Rate to Saliva based on Aurisano et al. (2022)
https://doi.org/10.1111/ina.12395 | [5 empty] | DOI: 10.1111/ina.12510 | [5 empty] | doi: 10.1038/s41370-021-00354-0
QPPR Equation
QPPR Equation
Where Rmgr is the migration rate (µg/10cm2/min), Dp is the solid phase diffusion Coefficient (cm2/s), C0 is the initial concentration of chemical (ug/g), and KOW is the octanol water partitioning coefficient
where D is the diffusion coefficient (m2/s), MW is molecular weight (g/mol), T is absolute temperature (K), b and τ (K) are the material-specific coefficients below
|  |  | log10MW | 2.4947 |  | where Kma is the dimensionless solid material-air partition coefficient, Koa is the chemical's dimensionless octanol-air partition coefficient at 25°C, ΔHma is the enthalpy of the partitioning between material and air (J/mol) which is given by Equation (5), T is absolute temperature (K), and b is the material-specific coefficient below
Full list of Materials |  |  | T | T
|  |  | 295.4 | 310.2
Material | b | τ | D1 (m2/s) | D2 (m2/s) |  |  | (5) |  |  |  |  | Material | Log Dp(cm2/s) | Term 1 | Term 2 | Term 4
Calcium silicate | 1.1673 | 0 | 3.5043e-11 | 3.5043e-11 | [7 empty] | Calcium silicate | -6.2089 | 3.23 | -4.5325 | -0.2838
Carpet | -1.2268 | 0 | 1.4143e-13 | 1.4143e-13 |  | Where ΔHv is the chemicals enthalpy of vaporization obtained from chem spider | [5 empty] | Carpet | -8.603 | 3.23 | -6.2802 | -0.2838
Cement | 0.32957 | 0 | 5.0921e-12 | 5.0921e-12 |  | https://www.chemspider.com/ | [5 empty] | Cement | -7.0466 | 3.23 | -5.144 | -0.2838
Ethylene-propylene rubbers | -6.3227 | 1675.9139 | 5.3451e-13 | 5.3451e-13 |  |  | ΔHv | 65.7 |  | Δhma/2.303*R | 3.9697 | Ethylene-propylene rubbers | -8.2962 | 3.23 | -6.0563 | -0.2838
Flexible PVC | -8.5134 | 1675.9139 | 3.4456e-15 | 3.4456e-15 | [7 empty] | Flexible PVC | -10.4869 | 3.23 | -7.6555 | -0.2838
General polystyrene (PS) | 2.0358 | -2391.1524 | 2.0819e-18 | 2.0819e-18 |  |  |  | T |  |  |  | General polystyrene (PS) | -13.0489 | 3.23 | -9.5257 | -0.2838
Glass, Stainless steel | -8.5702 | 0 | 6.4137e-21 | 6.4137e-21 |  |  |  | 295.4 |  |  |  | Glass, Stainless steel | -15.9464 | 3.23 | -11.6409 | -0.2838
Gypsum and cellulose ceiling tile | -1.2379 | 1675.9139 | 6.4977e-08 | 6.4977e-08 |  | Material | b | Kma |  |  |  | Gypsum and cellulose ceiling tile | -3.2114 | 3.23 | -2.3444 | -0.2838
Gypsum board | -5.7703 | 1675.9139 | 1.9074e-12 | 1.9074e-12 |  | Carpet | 1.9667 | 13974340204.0231 |  |  |  | Gypsum board | -7.7438 | 3.23 | -5.6529 | -0.2838
High density polyethylene (HDPE) | 5.1131 | -2391.1524 | 2.4879e-15 | 2.4879e-15 |  | Cellulose fabric (cotton, linen) | 0.72317 | 797697792.7081 |  |  |  | High density polyethylene (HDPE) | -9.9715 | 3.23 | -7.2792 | -0.2838
High-impact polystyrene (HIPS) | -7.1129 | 0 | 1.8384e-19 | 1.8384e-19 |  | Cement, Calcium silicate | 1.1097 | 1942344702.754 |  |  |  | High-impact polystyrene (HIPS) | -14.4891 | 3.23 | -10.577 | -0.2838
Methyl methacrylate (MMA) copolymer-medium or low density | -7.7257 | 0 | 4.4839e-20 | 4.4839e-20 |  | Concrete | 2.2012 | 23979101385.626 |  |  |  | Methyl methacrylate (MMA) copolymer-medium or low density | -15.1019 | 3.23 | -11.0244 | -0.2838
Methyl methacrylate (MMA) homopolymer | -7.845 | 0 | 3.4069e-20 | 3.4069e-20 |  | Ethylene Vinyl Acetate (EVA) | 3.5001 | 477320004953.1628 |  |  |  | Methyl methacrylate (MMA) homopolymer | -15.2212 | 3.23 | -11.1114 | -0.2838
Natural rubber (NR) | -3.599 | 1675.9139 | 2.8291e-10 | 2.8291e-10 |  | Glass | 1.1143 | 1963033062.6013 |  |  |  | Natural rubber (NR) | -5.5725 | 3.23 | -4.068 | -0.2838
Other wooden boards | -6.7175 | 1675.9139 | 2.1536e-13 | 2.1536e-13 |  | Gypsum board | 1.2784 | 2864723566.2315 |  |  |  | Other wooden boards | -8.691 | 3.23 | -6.3445 | -0.2838
Paper | -8.5342 | 1675.9139 | 3.2846e-15 | 3.2846e-15 |  | Latex and solvent-based paint | 2.9205 | 125652736569.7307 |  |  |  | Paper | -10.5077 | 3.23 | -7.6706 | -0.2838
Plywood | -5.6091 | 1675.9139 | 2.7644e-12 | 2.7644e-12 |  | Paper | 0.14468 | 210549014.6434 |  |  |  | Plywood | -7.5826 | 3.23 | -5.5353 | -0.2838
Polyamide (PA) | -5.3962 | 0 | 9.5748e-18 | 9.5748e-18 |  | Plywood | 1.3647 | 3494000656.0897 |  |  |  | Polyamide (PA) | -12.7724 | 3.23 | -9.3238 | -0.2838
Poly acrylnitrile butadiene styrene (ABS), Ethylene vinyl alcohol (EVOH) | -4.9685 | 0 | 2.5635e-17 | 2.5635e-17 |  | Polyester fabric | 0.60214 | 603678259.6456 |  |  |  | Poly acrylnitrile butadiene styrene (ABS), Ethylene vinyl alcohol (EVOH) | -12.3447 | 3.23 | -9.0116 | -0.2838
Polychloroprene (CR) | -6.3142 | 1675.9139 | 5.4517e-13 | 5.4517e-13 |  | Polyether ether ketone (PEEK) | 2.7276 | 80594750900.2539 |  |  |  | Polychloroprene (CR) | -8.2877 | 3.23 | -6.05 | -0.2838
Polyethylene (PE, LDPE, LLDPE) | -1.6483 | 0 | 5.3583e-14 | 5.3583e-14 |  | Polyethylene (PE) | 2.4494 | 42464319976.3344 |  |  |  | Polyethylene (PE, LDPE, LLDPE) | -9.0245 | 3.23 | -6.5879 | -0.2838
Polyethylene naphthalate (PEN) | -1.1634 | -2391.1524 | 1.3161e-21 | 1.3161e-21 |  | Polypropylene (PP) | 2.0593 | 17296005328.0677 |  |  |  | Polyethylene naphthalate (PEN) | -16.248 | 3.23 | -11.8611 | -0.2838
Polyethylene terephthalate (PET) | 0 | -2391.1524 | 1.9173e-20 | 1.9173e-20 |  | Polytetrafluoroethylene (PTFE) | 2.0759 | 17969179000.6383 |  |  |  | Polyethylene terephthalate (PET) | -15.0846 | 3.23 | -11.0118 | -0.2838
Polystyrene foam (XPS, EPS) | -8.3234 | 1675.9139 | 5.3372e-15 | 5.3372e-15 |  | PU-ester | -0.71527 | 29067026.9446 |  |  |  | Polystyrene foam (XPS, EPS) | -10.2969 | 3.23 | -7.5167 | -0.2838
Polyurethane-based materials | -7.3456 | 1675.9139 | 5.0706e-14 | 5.0706e-14 |  | PU-ether | 0 | 150892965.0527 |  |  |  | Polyurethane-based materials | -9.3191 | 3.23 | -6.803 | -0.2838
PP copolymer | 4.7906 | -2391.1524 | 1.1839e-15 | 1.1839e-15 |  | PUF-undefined | 1.0641 | 1749043810.7401 |  |  |  | PP copolymer | -10.294 | 3.23 | -7.5146 | -0.2838
PP homopolymer | 4.5282 | -2391.1524 | 6.4693e-16 | 6.4693e-16 |  | Rayon fabric | 0.96708 | 1398762543.2667 |  |  |  | PP homopolymer | -10.5565 | 3.23 | -7.7062 | -0.2838
Rigid polymers | -11.9444 | 1675.9139 | 1.2774e-18 | 1.2774e-18 |  | Stainless steel | 2.0659 | 17560110569.4893 |  |  |  | Rigid polymers | -13.9179 | 3.23 | -10.16 | -0.2838
Synthetic rubber | -5.9289 | 1675.9139 | 1.3238e-12 | 1.3238e-12 |  | Vinyl flooring | 2.2638 | 27702043997.7486 |  |  |  | Synthetic rubber | -7.9024 | 3.23 | -5.7687 | -0.2838
Vinyl acetate-based polymers | -0.45923 | 0 | 8.2812e-13 | 8.2812e-13 |  | Wooden boards | 2.0113 | 15487560339.2168 |  |  |  | Vinyl acetate-based polymers | -7.8354 | 3.23 | -5.7199 | -0.2838
PCHEM Module Table copied from working draft 9/23/2024
Property or Endpoint | High Quality Studies | Unit | Mean | St. Dev. | Min | Max | Selected Value | HERO ID | EPA QC
Molecular formula | - | - | NA | NA | NA | NA | C19H20O4
Molecular weight | - | g/mol | NA | NA | NA | NA | 312.37 | -
Physical state | 8 studies, 8 data points (3981013, 1333728, 2121719, 7325405, 5348378, 666726, 675227, 5348395) | - | NA | NA | NA | NA | Liquid | 5926116
Physical properties | 4 studies, 4 data points (5926116, 1333728, 666726, 675227) | - | NA | NA | NA | NA | Clear oil, liquid; slight odor | 5926116
Melting point | 5 studies, 5 data points (3981013, 7325405, 5926420, 666726, 5926116) | °C | -35 | 0 | -35 | -35 | -35 | 5926116
Boiling point | 7 studies, 7 data points (3981013, 5926420, 5348395, 66726, 5926116, 679796, 5926148) | °C | 352.86 | 45.36 | 250 | 370 | 370 | 5348395
Density | 7 studies, 7 data points (3981013, 7325405, 666726, 679796, 5926420, 5348395, 5926116) | g/cm3 | 1.114 | 0.007 | 1.100 | 1.119 | 1.119 | 5348395
Vapor pressure | 10 studies, 11 data points (3981013, 1333728, 7325405, 5926420, 5433544, 679985, 666726, 807140, 5926116, 5926148) | mm Hg | 1.4×10-2 | 0.05 | 1.50×10-6 | 1.8×10-1 | 8.25×10-6 | 679985
Vapor density | 2 studies, 2 data points (666726, 5926116) | - | 10.8 | - | 10.8 | 10.8 | 10.8 | 5926116
Water solubility | 12 studies, 14 data points (1359224, 1316095, 1333728, 7325405, 5926429, 5353181, 7401366, 679985, 654554, 5926116, 1316216, 5926148) | mg/L | 2.33 | 0.73 | 0.67 | 2.8 | 2.69 | 679985
Octanol/water partition coefficient (log Kow) | 10 study, 11 data point (1333728, 7325405, 5926420, 5353181, 679985, 666726, 5433285, 654554, 5926116, 5926148) | - | 4.70 | 0.39 | 3.57 | 4.91 | 4.73 | 5926116
Henry’s Law constant | 3 studies, 3 data points (4159647, 1333728, 5926420) | atm·m3/mol | 1.36×10-6 | 6.31×10-7 | 7.61×10-7 | 2.02×10-6 | 7.61×10-7 | 5926420
Octanol/air partition coefficient (log KOA) | EPI Suite estimate: 9.2a | - | NA | NA | NA | NA | 9.2 (EPI Suite) | 11181058
Flash point | 1 study, 1 data point (5926116) | °C | 199 | - | 199 | 199 | 199 | 5926116
Auto flammability | No Data | °C | - | - | - | - | -
Viscosity | 1 study, 1 data point (5926420) | cP | 55 | - | 55 | 55 | 55 | 5926420
Dissociation constant | No Datab | - | NA | NA | NA | NA | NA

## COU BBP
Category b | Subcategory c | Description | References
Construction, Paint, Electrical, and Metal Products | Adhesives and Sealants, Including Fillers and Putties | This COU is referring to the consumer use of BBP already been incorporated in adhesives and sealants. The use of these types of products would occur in commercial applications; however, EPA notes that this product are able to be sourced by DIY consumers through various online vendors. | BBP-containing sealants can be used to protect concrete in commercial and consumer settings {Satin Clear Seal HERO ID}. It can be applied using a roller or pump sprayer. BBP-containing adhesives and sealants are also used to in the repair of roofs, blacktop, concrete, automotives, sporting equipment, mortar, and stucco {Home Depot, 2019, 6302488; other HERO IDs}. The products can be applied using a caulking gun, trowel, or another mechanism to spread it on the surface.
Construction, Paint, Electrical, and Metal Products | Paints and Coatings | This COU is referring to the consumer use of DINP in paints and coatings. This COU includes the consumer DIY and bystander exposure to the paint and coating products during the application of paints and coatings. | Lanxess Corporation (2015) Manufacturer "product safety assessment" "Diisobutyl phthalate is sold by LANXESS for use in the manufacture of foundry resins for metal casting and for use as a solvent or plasticizer in the production of plastic and rubber products. The chemical compound is also used as an additive in concrete products, adhesives, paints, printing inks, fuel stabilizers and many other consumer and industrial products" BBP is also found in touch up paints used for retouching cars that customers have already purchased {Ford Motor Company, 2019, 6302466}. BBP is also present in coatings to repair plumbing fixtures {Multi-Tech Products Corp, 2015, 6302514}. It is a spray on application. BBP is also present in spray-on enamels used on a variety of surfaces (NEED HERO IDs).
Furnishing, Cleaning, Treatment/Care Products | Fabrics, Textiles, and Leather Products | This COU is referring to the consumer use of BBP already incorporated in fabric, textile, and leather products. The consumer users of products under this category would be expected to purchase and wear various apparel. The National Library of Medicine 2019 database identified BBP as a plasticizer in PVC for vinyl leather and cloth coating {NLM, 2015, 5926116}. | BBP has been identified in children’s clothing items and accessories {WSDE, 2023, 10731919; HPCDS, 2020, 6984558}. Exposure could also occur through the consumer use of synthetic leather furniture {DTI, 2010, 10622421} and automotive synthetic leather interiors. Dow - ICOPOR I-105 (P) Black Pigment Paste Product Safety Assessment: “ICOPOR pigment paste is a dispersion of carbon-black pigment in diisobutyl phthalate. ICOPOR pigment paste is used to color high-solids or solvent-free polyurethane resins and polyvinyl chloride (PVC) plastisols used to make artificial leathers and textile products. Dow does not sell this product for direct consumer use, but it is used to color artificial leathers and textile products with which consumers may come into contact".
Furnishing, Cleaning, Treatment/Care Products | Floor coverings; Construction and Building Materials Covering Large Surface Areas Including Stone, Plaster, Cement, Glass and Ceramic Articles Fabrics, Textiles, and Apparel | This COU is referring to the consumer use of BBP already incorporated into solid items or in products meant to cover large surface areas after application. | BBP is incorporated in vinyl and carpet tiles {EPAB, 2020, 10492354}. Consumers generally use flooring containing BBP in an indoor environment and DIYers handle the construction materials (e.g., tiles, carpeting) that have BBP incorporated into the products, which may involve cutting and shaping the products for installation. BBP is found in a liquid stucco, which is used as a cement-based finishing plaster {HERO ID}. The product requires the addition of water and mixing it before application using a trowel or spray.
Other Uses | Automotive Products, Fluids | This COU is referring to the consumer use of BBP already incorporated in automotive product fluid. This COU includes the use of BBP-containing automotive products in a consumer DIY setting. | BBP is used in automotive cleaning formulations and power steering fluids {U.S. EPA, 2020, 10228608; Armored Auto Group Inc., 2015, 6302459}. It is also found in lubricants used to stop breaks from squealing {Permatex 2020 SDS}.
Other Uses | Automotive Products, Other than Fluids | This COU is referring to the consumer use of BBP already incorporated in automotive products other than fluids. This COU includes the use of BBP-containing automotive products in a consumer DIY setting or by consumers driving a vehicle. | According to a received comment, BBP is found in the reading lamp assembly, the instrument cluster located in the passenger compartment, closure panels/knee bolsters located in the passenger compartment, front seat springs, frame, tracks, and mechanisms that are adjusted manually by the passenger, and the body side/side quarter – trim and ornamentation located in the passenger compartment (EPA-HQ-OPPT-2019-0131-0022). EPA notes that exposure to synthetic leather interior within the automobile will be assessed under another COU.
Other Uses | Novelty Articles | This COU is referring to the consumer use of BBP in adult novelty products | This same study indicated tested concentrations of phthalates between 24 and 49 percent of the tested sex toys for creating a softer, more flexible plastic {Stabile, 2013, 11360721}, and EPA assumed that the concentration of BBP in these products to be analogous to the overall content of the mix of phthalates tested and found in this study.
Packaging, Paper, Plastic, Hobby Products | Arts, Crafts, and Hobby Materials | This COU refers to the consumer use of BBP in and in a two-component urethane casting resin used in general purpose casting, which may involve prototyping, miniatures, models, and taxidermy. EPA expects that the majority of products used for casting that contain BBP would be commercial or industrial in nature; however, it is reasonably foreseeable that some products are used by DIY consumers as many of the commercial products are available for consumer purchasers through various online vendors. | BBP is used in components of castings used for general purpose in consumer settings {HERO IDs}.
Packaging, Paper, Plastic, Hobby Products | Ink, Toner, and Colorant Products | This COU is referring to the consumer use of BBP in ink, toner, and colorant products. According to the Final Scope of the Risk Evaluation for Butyl Benzyl Phthalate (BBP), printing inks consist of colorants (e.g., pigments, dyes and toners) dispersed in a formulation to form a paste, liquid or solid, which can be applied to a substrate’s surface and dried {U.S. EPA, 2020, 10228608}. | EPA expects that most ink, toner, and colorant products containing BBP would be commercial or industrial in nature; however, it is possible that some products are used by DIY consumers as many of the commercial products are available for consumer purchasers through various online vendors. EPA would expect that if consumer DIYers were to use these products they would apply them in the same fashion as commercial users, on a smaller scale at their residences.
Packaging, Paper, Plastic, Hobby Products | Packaging (Excluding Food Packaging) and Other Articles with Routine Direct Contact During Normal Use, Including Rubber Articles; Plastic Articles (Hard); Plastic Articles (Soft) | This COU is referring to the consumer use of BBP already incorporated in various packaging, paper, plastic, and hobby products. EPA notes that this reporting code in the 2020 CDR cycle is intended to describe products such as phone covers, personal tablets covers, styrofoam packaging, and bubble wrap. | Given the use of BBP as a general-purpose plasticizer for PVC and non-PVC applications, BBP has been noted to be in a variety of articles such as food conveyor belts, tarps, weather stripping and traffic cones {EPAB, 2020, 10492354}.
Packaging, Paper, Plastic, Hobby Products | Toys, Playgrounds, and Sporting Equipment | This COU is referring to the consumer use of BBP in toys, playground, and sporting equipment. The COU includes the consumer use or storage of toys, playgrounds, and sporting equipment that contain BBP in an indoor environment. The use also refers to the DIY building of home sporting equipment. | Consumer Product Safety Commission has banned the use of BBP at concentrations greater than 0.1 percent in children’s toys and childcare articles (16 CFR part 1307). EPA expects that the use of BBP in toys manufactured or processed prior to the ban may still be occurring {U.S. EPA, 2020, 10228608}. BBP is also reported to be in a component of tire crumb, which is used in playgrounds and playing fields. BBP may also be a part of other components in playing field based on results of federal research on exposure to chemicals in outdoor and indoor playing fields (Federal Research Action Plan on Recycled Tire Crumb Used on Playing Fields and Playgrounds, need HERO IDS).

## Use Report Product Review
COU Category Conditions of Use categories from Final Scope, see COU tab for categories and subcategories | Use (From Use Report) | Expected Users (From Use Report) | Product (From Use Report) | Manufacturer (From Use Report) | Percent in Product (From Use Report) | min % | avg % | max % | Min WF | Avg WF | Max WF | Include? | Form -Liquid (added to water) for small amount of product diluted with water -Liquid (poured) for adding product to another vessel | Density (g/cm3) | Product Size and format | Use Environment | Vendor | Detailed Use Description | Additional Notes
Adhesives and sealants | Blacktop sealant | Consumer | Sakrete Blacktop Repair Tube | Sakrete of North America | 7 – 13%, by weight 4-10% in 2021 SDS | 4 | 7 | 10 | 0.04 | 0.07 | 0.1 | Yes | Paste (putty knife or hand application) | No data available | 5.5 oz | Outdoor | Amazon | A sanded acrylic formula that fills and seals cracks in blacktop surfaces Color and texture blends with the surrounding blacktop Weather-resistant formula remains flexible and adheres to both asphalt and concrete -Amazon reviews: "Makes quick driveway repairs." | 2021 SDS WF is 4-10%
Adhesives and sealants | Concrete patch | Consumer | Concrete Patching Compound | Quikrete Companies | 1 – 2% , by weight | 1 | 1.5 | 2 | 0.01 | 0.015 | 0.02 | Yes | Paste (putty knife or hand application) | 1.0 - 1.2 | 1 quart | Indoor/Outdoor | Amazon | The weather resistant formula dries to a durable and flexible finish that blends with the texture and color of the surrounding surface *Quikrete ready-to-use concrete patch is a pre-mixed sanded acrylic compound - Amazon reviews: "This is great for patching divots in cement on a garage floor" "Good for patching chipped and cracking concrete."
Adhesives and sealants | Model and hobby cement | Consumer | Elmer's Model + Hobby Cement | Elmers Products, Inc. | 3.85%, unspecified | 3.85 | 3.85 | 3.85 | 0.0385 | 0.0385 | 0.0385 | Yes | Paste (putty knife or hand application) | No data available | 1 fl oz tube | Indoor | Amazon | OZ, Model & Hobby Cement, Convenient & Fast Drying, Water Resistant, Adheres To Polystyrene & Other Plastics, No Shrink, Indoor, Low Odor, Paintable, 30 Seconds Set Time, 24 Hours Cure Time, Dries Clear. For more than 65 years, Elmer's Products, has been providing creative adhesive solutions that support success and turn ideas into reality. Amazon reviews: "I have looked everywhere for a readily available glue that will glue polystyrene to itself, and this glue does a PERFECT job. It allows me to glue very thin edges together in a bond that I know will not come apart. Just be careful not to apply too much, as this glue "melts" the plastic together, and try not to let it drip on other surfaces of your styrene either. But my search for polystyrene glue is over, and I recommend that anyone that works with styrene should try this glue - it's 3 bucks, just try it." | 2014 SDS doesn't have BBP
Adhesives and sealants | Mortar repair compound | Consumer | Mortar Repair Sealant | Quikrete Companies | 1 – 2%, by weight | 1 | 1.5 | 2 | 0.01 | 0.015 | 0.02 | Yes | Paste (caulk gun) | 1.6 to 1.8 | 10 oz | Outdoor | Vendor | Quikrete 10 oz. Mortar Repair Tube features an acrylic formula used for sealing joints in concrete, brick and block surfaces. The tube features a square applicator that provides a smooth seal for mortar joints and makes it especially easy to use for tuck pointing. Quikrete 10 oz. Mortar Repair Tube has a sanded texture which matches very well to an existing masonry surface. Reviews: "I have used this product for years. It WAS excellent. Quikrete has drastically changed the formula, but kept the same product code. Vendors have not updated pictures. If you used and liked this product before, you will NOT like the new 'stuff'. It has a light whitish color and barely any texture. Feels slimy compared to the old version which felt like real mortar. Attached picture has both cartridges. The new version has ACRYLIC above the product name and has a white band at the top. Beware" "I bought this to do a trim like effect on some stone panels I just installed with bagged mortar. When it dried, it wasn’t the grey that it was and was indeed white. Now it looks weird and I have to find a way to cover it. Tip: going over it with bag mortar doesn’t cover it. Very disappointed."
Automotive, Fuel, Agriculture, Outdoor Use Products | Power steering fluid additive | Consumer | STP 17925 Power Steering Fluid & Stop Leak | Armored AutoGroup Inc. | 0 – 3%, unspecified | 0 | 1.5 | 3 | 0 | 0.015 | 0.03 | Yes | Liquid (poured) | No data available | 12 fl oz | Indoor/Outdoor | Amazon | STP Power Steering Fluid + Stop Leak is specially formulated to stop or reduce fluid loss caused by seals that leak due to wear or shrinkage (not for use with broken or scored seals). This treatment helps stop most wear and shrinkage levels. Can be used instead of regular power steering fluid as preventive maintenance. Amazon reviews: "With winter in New York and the temperature fluctuating quickly this year, and a leak with my steering oil, the steering wheel became hard to turn. I put 3/4 of a bottle of this oil to the steering oil container, and the wheel loosened up immediately. I've been driving for the last month with no more steering issues. The car is turning super smoothly. This oil is great for the car."
Adhesives and sealants | Roof and flashing sealant | Consumer | DAP Roof & Flashing Sealant, Polyurethane | DAP Products, Inc. | Unknown 10-30% per 2008 SDS; not in 2024 SDS | 10 | 20 | 30 | 0.1 | 0.2 | 0.3 | Yes | Paste (caulk gun) | No data available | 10.1 oz | Outdoor | Amazon | A one-part, moisture-curing, commercial grade sealant. Specially formulated to provide a permanent, waterproof seal when filling exterior gaps, joints and cracks. This high performance sealant offers superior adhesion to a variety of substrates and remains permanently flexible. Paintable. 50 year durability guarantee. Meets or exceeds Federal Spec TT-S 00230C, Type II, Class A and ASTM C 920, Type S, Grade NS, Class 25. Ideal for use on doors, windows, sidings, ducts and vents Amazon reviews: "If you are looking for a super durable waterproof caulk this is the real deal. I’ve used it for caulking around windows and doors as well as areas where concrete butts up against wood ( sidewalk and patio areas). It’s very sticky when you apply it. When this stuff dries and cures, it becomes very firm but still flexible. Its consistency is like a hard rubber. Very durable. One minor heads-up - The stuff is very difficult to squeeze out of the tube with a caulk gun. You would need the hand strength of an adult Orangutan to do it. I ended up using a heat gun to warm it up so it was easier to apply."
Adhesives and sealants | Stucco patch | Consumer | Pre-Mixed Stucco Patch | Quikrete Companies | 1 – 2%, by weight | 1 | 1.5 | 2 | 0.01 | 0.015 | 0.02 | Yes | Paste (putty knife or hand application) | 1.0 to 1.2 | 1 quart | Outdoor | Vendor | Repairs cracks, holes or other minor defects up to 1/4 in. thick in stucco surfaces Formula designed to blend with the texture of stucco surfaces Dries to a durable and flexible finish Covers approximately 3 to 1/4 sq. ft. Off-white color
Automotive, Fuel, Agriculture, Outdoor Use Products | Automotive Care Products | Consumer, Commercial, Industrial | 126VR Disc Brake Quiet 0.25 Fl. Oz Pouch | ITW Permatex | 5-10%, by weight | 5 | 7.5 | 10 | 0.05 | 0.075 | 0.1 | Yes | Liquid (poured) | 0.91 | 0.25 oz and 9 oz | Outdoor | Amazon | Permatex Disc Brake Quiet stops brake squealing by dampening vibration at the caliper/brake pad interface. While providing a tighter fit and allowing for easier disassembly it also protects against corrosion. This product contains an elastomeric polymer for use with brake pads that don't have anti-squeal shims and is compatible with anti-lock brake systems. Amazon reviews: "After a recent brake job, my 2016 Toyota Highlander brakes were squealing whenever I slowed to a stop. I picked up some of this Permatex Disk Brake Quiet and sprayed the back of the brake pads, then re-installed them." "A couple things to keep in mind. First the spray does have a blue color, so spray on paper or cardboard to protect your floor. Second, only spray the back sides of the brake pads, never spray the side that contacts the rotor. Finally, the directions say to let dry 10 minutes before re-assembly, but I would recommend longer so they aren’t tacky" | liquid in package and spray can available
Packaging, Paper, Plastic, Hobby Products | Inks | Consumer, Commercial, Industrial | 6840 Ultra Black | BJB Enterprises, Inc. | 30-60%, by weight | 30 | 45 | 60 | 0.3 | 0.45 | 0.6 | Yes | Liquid (poured) | 1.36 | 4 oz, pint, quart, or gallon | Indoor/Outdoor | Manufacturer | Compatible with all BJB polyurethanes, foams, and epoxy resin systems.BJB liquid pigments are designed to rapidly disperse into the systems described above. The 6800 pigment series is typically used by adding approximately 1/2% by weight of pigment to the material system. Many materials are naturally dark and hard to color. These materials may require from 1% to 5% of the pigment dispersion to develop the desired color. Liquid pigments can often cause a negative effect on a material’s physical properties if too much pigment is added. | other vendor https://www.techsil.co.uk/bjb-6840-urethane-pigment-4oz
| Industrial Coating | Industrial | A/D Firefilm III | A/D Fire Protection Systems [Canada] | 0.1-1.0%, unspecified | [6 empty] | No | [6 empty] | Industrial use only
| Industrial Coating | Industrial | A/D Firefilm III | Carboline Company | 0.1 - <1.0%, unspecified | [6 empty] | No | [6 empty] | Industrial use only
| Industrial Coating | Industrial | A/D Firefilm III C | Carboline Company | 0.1 - <1.0%, unspecified | [6 empty] | No | [6 empty] | Industrial use only
Adhesives and sealants | Adhesives and Sealant Products | Consumer, Commercial, Industrial | Air Bloc 33 | Henry Company | 1 – 5%, by weight | 1 | 3 | 5 | 0.01 | 0.03 | 0.05 | Yes | Liquid (sprayed on) | No data available | 5 gallon | Unclear | Vendor | Henry Air Bloc 33MR is a UV and fire-resistant, fluid applied, elastomeric membrane designed to provide a permeable air and water barrier when applied to above-grade wall assemblies. It is single-component, water-based and cures to a tough monolithic rubberlike membrane which resists air leakage, water penetration and long term weathering. For use on a variety of wall substrates requiring long term weather exposure prior to cladding installation or with open-jointed rain screen type claddings. Acceptable substrates are exterior-grade gypsum sheathing, plywood, OSB, precast or cast-in-place concrete, concrete block, primed steel, aluminum mill finish, anodized aluminum, and galvanized metal. May be applied by brush, roller or heavy-duty airless spray | No clear industrial use only
| Laboratory chemical | Industrial | Base/Neutrals Mix 1 | SPEX CertiPrep, LLC | 0.2%, unspecified | [6 empty] | No | [6 empty] | Industrial use only
| Automotive Paint | Consumer, Commercial, Industrial | Black Tire Paint Concentrate | Akron Paint and Varnish (dba APV Engineered Coatings) | 0.70%, by weight | [6 empty] | No | [6 empty] | Industrial use only
| Laboratory chemicals | Industrial | Butyl Benzyl Phthalate Standard | Phenova | 0.1%, unspecified | [6 empty] | No | [6 empty] | Not easily accessible
| Laboratory chemicals | Industrial | Butylbenzyl phthalate in PE | SPEX CertiPrep, LLC | 0.1%, unspecified | [6 empty] | No | [6 empty] | Industrial use only
| Industrial Coating | Industrial | Carbocrylic 3359 DTM | Carboline Company | 1.0 – 2.5%, unspecified | [6 empty] | No | [6 empty] | Industrial use only; not easily accessible
| Industrial Coating | Industrial | Carbothane 133 HB Part A | Carboline Company | 1.0 - <2.5%, unspecified | [6 empty] | No | [6 empty] | Industrial use only; not easily accessible
| Laboratory chemicals | Industrial | Custom 8061 Phthalates Mix | Phenova | 0.1%, unspecified | [6 empty] | No | [6 empty] | Professional/industrial use only
| Laboratory chemicals | Industrial | Custom Low ICAL Mix | Phenova | 0.1%, unspecified | [6 empty] | No | [6 empty] | Professional/industrial use only
Adhesives and sealants | Adhesives and Sealant Products | Consumer, Commercial, Industrial | Double Bubble Urethane High Peel Strength D50 Part A (04022) | Royal Adhesives & Sealants | 5 – 20%, unspecified 2024 SDS 10-20% | 10 | 15 | 20 | 0.1 | 0.15 | 0.2 | Yes | Paste (putty knife or hand application) |  | Single use packets, poly bottles, 1-gallon cans, 5-gallon pails and 55- gallon drums | Indoor/Outdoor | Vendor | The Hardman 04022 Beige-dying Urethane D-50 is a semi–rigid, two–component, extra–fast setting (3-5 minute) polyurethane structural adhesive. It displays an excellent combination of shear strength and peel strength, with good impact and fatigue resistance. And reaches handling strength in 60 minutes. Highly recommended for bonding engineering thermoplastics, SMC, laminated surfaces, repair of reaction injection molded parts and other quick repairs of sporting goods, such as skis, snow boards and golf clubs. | 2023 SDS WF is 10-20%
| Industrial Coating | Industrial | Driquik 6690 WB Dipping Primer | Carboline Company | 1.0-2.5%, unspecified | [6 empty] | No | [6 empty] | Not easily accessible. Product not found on manufacturer site.
Adhesives and sealants | Adhesives and Sealant Products | Consumer, Commercial, Industrial | Dymonic FC Anodized Aluminum | Tremco Canadian Sealants [Canada] | 15 – 40%, by weight | 15 | 27.5 | 40 | 0.15 | 0.275 | 0.4 | Yes | Paste (caulk gun) | 1.527 | 10.1 oz | Indoor/Outdoor | Amazon | Dymonic FC is a durable, flexible, sealant that offers excellent performance in moving joints and exhibits tenacious adhesion once fully cured. Typical applications for Dymonic FC include expansion and control joints, precast concrete panel joints, perimeter caulking (windows, door, panels), EIFS, aluminum, masonry and vinyl siding. Amazon reviews: "I used this to fill in some small cracks & chips in a basement wall". "The adhesion, stretch capabilities and thickness were the perfect match in using as a expansion joint filler." "Perfect for filling control joints and gaps between concrete slabs."
| Dental products | Consumer, Commercial | ENSURE Sterilization Emulator | SciCan Ltd. [Canada] | <0.1%, by weight | [6 empty] | No | [6 empty] | Not easily accessible; No US vendors
| Adhesives and Sealant Products | Consumer, Commercial, Industrial | FLEXER Epoxy Flexibilizer | Smooth-On, Inc. | >99%, by weight | [6 empty] | No |  |  |  |  | Manufacturer |  | Industrial use only
Adhesives and sealants | Adhesives and Sealant Products | Consumer, Commercial, Industrial | GE7000 | Momentive Performance Materials | 5 - <10%, by weight | 5 | 7.5 | 10 | 0.05 | 0.075 | 0.1 | Yes | Paste (caulk gun) | 1.4 | 10.1 oz | Indoor/Outdoor | Vendor | GE Silicone II Paintable Silicone Caulk offers a combination of silicones superior performance & the paintability of acrylic caulk. Water protection is critical in many caulking applications from windows and doors to kitchens and baths. Many times these jobs require a caulk that is paintable as well as waterproof. Paintable Silicone combines the superior adhesion and durability performance of 100% silicone with the paintability of acrylic. While acrylic may be paintable, it breaks down in water over time and can shrink and crack, leaving gaps for water and air to seep through. Those leaks can lead to water damage, mold growth or higher energy bills. Issues such as these can translate into wasted energy, money, and ultimately time, when the project has to be redone. Reviews: "Was really surprised to read the bad reviews of this product after having used it numerous times myself both at my own home and at the homes of different customers. The clean-up is not easy, but NOT ANY different than any other silicone caulk. So, just like with all other silicone caulking, make sure you have some mineral spirits handy, if you're not very careful or experienced. Over time - this product does seem to hold and resist cracking and peeling better than other popular among contractors indoor/outdoor high grade siliconized latex product. I only apply it on previously primed or even painted surfaces, so it's not hard to clean it up after applying (just don't cut too much off the tip and it will be fine). It should be painted or it will yellow, like most other paintable caulking products. If you don't plan on painting it - get the non-paintable stuff. I've never had any problems with paint not sticking to it, but I also do not use cheap paint either. In my experience paint sticks to it just fine, just make sure you wait at least 30 minutes before painting it. For me and my customers so far - great combination of durability, quality and value. Couple years after use - no signs of cracking or paint peeling. Oh, and even folks servicing Mount Rushmore now switched to silicone caulking to fill cracks in stone - due to it's durability." | SDS says industrial use only, but not clear so including. Current SDS doesn’t have BBP
Packaging, Paper, Plastic, Hobby Products | Inks | Consumer, Commercial, Industrial | Handstamp - Blue | Identity Group | 15 – 25%, unspecified | 15 | 20 | 25 | 0.15 | 0.2 | 0.25 | Yes | Solid | Heavier than air | 1-5/8in stamp pad | Indoor/Outdoor | Office Depot | Bring new life to your Trodat self-inking custom daters with this replacement ink pad. The foam pad delivers up to 10,000 consistent impressions. Case is made from plastic for durability. Ink pad is foam to provide consistent impressions. Compatible with Trodat T5546, T5430 and T5030 self-inking custom daters. Delivers up to 10,000 impressions.
Adhesives and sealants | Multipurpose Caulk | Consumer, Commercial | Hercules Plumber's Caulk - White/Linen | HCC Holdings Inc. | 5 – 10%, by weight | 5 | 7.5 | 10 | 0.05 | 0.075 | 0.1 | Yes | Paste (caulk gun) | 1.5 | 5.5 oz | Indoor/Outdoor | Vendor | Hercules Plumbers Caulk is a commercial-grade, easy-to-use, single component, non-sag, siliconized acrylic-latex caulk. It forms a flexible, durable and UV-resistant waterproof seal on interior and exterior surfaces. Behold the power of Hercules, products built to last and trusted by plumbers to withstand even the toughest conditions. Reviews: "The Hercules Plumbers Caulk in bright white is an excellent product at a good price. I have a lot of experience applying caulk both at home and on the job. Over the years I have learned to appreciate the squeeze tube application over the gun. This gives me much better accuracy and control. I applied Hercules to my bathtub and it flowed easily and gave me no problems. When I was done, the cap easily locked-on, eliminating the need to find a screw or nail to plug the hole. A month later I checked and found the caulk was still flowing and hadn't clogged the hole. This is a great all-around product that can meet many needs. I get frustrated standing in the store comparing the 50 different caulks available trying to find the right one for the job. The Hercules Plumbers Caulk is a great grab-n-go product and I'm going to convince my employer this is what he should start providing. Recommended."
| Adhesives and Sealant Products | Consumer, Commercial, Industrial | Hydrogel SX | Prime Resins Inc. | 2.5 - <10%, unspecified | [6 empty] | No | [6 empty] | Not easily accessible
| Paint coatings and primers | Consumer, Commercial, Industrial | IC 1-gl 2pk Gray Shop Coat Primer | Rust-Oleum Corporation | 1.5%, by weight | [6 empty] | No | [6 empty] | Product is discontinued
Paints and coatings | Paint coatings and primers | Consumer, Commercial, Industrial | Klean-Strip Mask & Peel Paint Booth Coating | W. M. Barr | <2.0%, unspecified | 2 | 2 | 2 | 0.02 | 0.02 | 0.02 | Yes | Liquid (poured) | 1.1264 | 5 gallon | Indoor/Outdoor | Vendor | The Klean-Strip Mask and Peel Spray Booth Coating keeps your spray booth looking clean and professional. You can apply it easily, and it will protect booth surfaces from over spraying. This spray booth coating dries quickly to begin its action soon after application. Let the coating stand for 30 minutes for it to dry completely. Available in a bright white color, it imparts maximum visibility to your paint booth. When you are cleaning up, you can peel off this coating quickly to keep the booth looking mess-free.
Paints and coatings | Paint coatings and primers | Consumer, Commercial, Industrial | Lacquer Touch-up Paint - Clear Topcoat | Ford Motor Company | 5%, unspecified | 5 | 5 | 5 | 0.05 | 0.05 | 0.05 | Yes | Liquid (rolled or brushed on) |  | .25 fl oz | Indoor/Outdoor | Vendor | Looking to fix paint chips on your Ford? Featuring an easy application process and an abrasive tip, this touch-up paint will make scratches, dings, and chips completely disappear. This paint is produced by Ford Motorcraft so you can be sure you've got a match for our original factory paint!- Abrasive pen tip to remove any loose paint - Pen tip applicator with paint reservoir and brush applicator inside - Clearcoat reservoir - Foam brush in the base of the bottle - Genuine Ford Motorcraft lacquer paint - Includes .25 fl oz of paint and .25 fl oz of clear coat - Original colors for quick repair of scratches, dings, dents, and chips - Built-in mechanical agitator to assist in mixing and to assure color match
| Adhesives and Sealant Products | Consumer, Commercial, Industrial | Part A: PMC-724 | Smooth-On, Inc. | 40 – 70%, by weight | [6 empty] | No |  |  |  |  | Manufacturer | Industrial use only
Packaging, Paper, Plastic, Hobby Products | Adhesives and Sealant Products | Consumer, Commercial, Industrial | Part A: Smooth-Cast 325 | Smooth-On, Inc. | 5 – 15%, unspecified | 5 | 10 | 15 | 0.05 | 0.1 | 0.15 | Yes | Liquid (poured) | >1 | Travel size, 1, 5, and 55 gal units | Indoor/Outdoor | Amazon | The Smooth-Cast™ 325, 326 & 327 ColorMatch™ Series plastics are urethane resins that were developed specifically for adding color pigments and fillers to achieve true color representation or filler effect. The ColorMatch™ Series is formulated “color neutral”. Small amounts of pigment will yield accurate, vivid colors from cured castings using So-Strong™ tints, UVO™ pigments or Ignite™ color pigments. The ColorMatch™ Series offers the convenience of a 1A: 1B mix ratio by volume and has a very low viscosity. | Industrial use only, but can purchase | put hobby products COU. Amazon reviews indicate people cast wide variety of objects. Or would this be other plastic and rubber?
| Adhesives and Sealant Products | Consumer, Commercial, Industrial | Part A: Task 9 | Smooth-On, Inc. | 5 – 15%, by weight | [6 empty] | No |  |  |  |  | Manufacturer | Industrial use only
| Laboratory chemicals | Industrial | PermaMounter | Bio SB, Inc. | <1%, by weight | [6 empty] | No |  |  |  |  | Manufacturer | Industrial use only
| Adhesives and Sealant Products | Consumer, Commercial, Industrial | Permatite Acrylic Sealant | Permatite / Division of DSI | 7 – 13%, unspecified | [6 empty] | No | [5 empty] | Not easily accessible
| Adhesives and Sealant Products | Consumer, Commercial, Industrial | Phthalates in Poly(vinyl chloride) | SPEX CertiPrep, LLC | 0.3%, unspecified | [6 empty] | No | [6 empty] | Laboratory use only, not available on amazon
Adhesives and sealants | Adhesives and Sealant Products | Consumer, Commercial, Industrial | Protecto Sealant 25XL | Protecto Wrap Company | 10.0 – 30.0%, by weight | 10 | 20 | 30 | 0.1 | 0.2 | 0.3 | Yes | Paste (caulk gun) | Not available | 10.1 oz | Indoor/Outdoor | Vendor | Protecto Sealant White PS25XL is a high performance, low modulus, one component, moisture curing, polyurethane sealant. It is a durable weatherproof sealant that offers excellent performance for back bedding nail flanges for window and door installation and sealing door thresholds. Protecto Sealant 25XL is used exclusively with the Protecto all Protecto Wrap Window and Door Flashing Systems.
Paints and coatings | Refinishing Spray | Consumer, Commercial | Repair and Refinishing Spray | Multi-Tech Products Corp. | 0.1 - <1%, unspecified | 0.1 | 0.55 | 1 | 0.001 | 0.0055 | 0.01 | Yes | Liquid (sprayed on) | 0.7573 | 12 oz | Outdoor | Amazon | Repairs And Renews Any Metal, Porcelain, Plastic Or Fiberglass Surface; bathtubs, sink, vanities, anything porcelain, anything fiberglass. Amazon reviews: "I had repaired a broken toilet for my RV. After allowing the repair product to properly cure, I spent hours sanding and shaping the one piece design of the toilet. I then applied this finish carefully following the instructions. It did everything it said it would do! It self leveled and filled in small imperfections. So happy I waited for this to be available. I was just a little disappointed in the lack of shine after it had cured. Just not shiny porcelain white. Since the repairs were done on a part of the toilet that does not have water standing in it, I added multiple coats of clear high gloss enamel and achieved the shine I wanted. Still highly recommend!" | not for walls, for smaller surfaces
Paints and coatings | Paint coatings and primers | Consumer, Commercial, Industrial | SK Clear-Seal Satin Sealer 5 Gal | Rust-Oleum Corporation | 0.1 – 1.0%, by weight | 0.1 | 0.55 | 1 | 0.001 | 0.0055 | 0.01 | Yes | Liquid (rolled or brushed on) | Not available | 5 gallon, 1 gallon | Indoor/Outdoor | Vendor | Make concrete last with this protective sealer. It offers up to 1500 sq. ft. of coverage for brick, stone, pavers or stamped concrete. This ready-to-use sealer delivers a superior finish and resists scratches, stains, water and chemicals.
| Softeners | Industrial | So-Flex | Smooth-On, Inc. | ≥99%, unspecified | [6 empty] | No | [6 empty] | Industrial use only
| Adhesives and Sealants | Consumer, Commercial, Industrial | Spectrem 3 Aluminum Stone - 30 CTG | Tremco Canadian Sealants [Canada] | 7 – 13%, by weight | [6 empty] | No | [6 empty] | Industrial use only
| Adhesives and Sealants | Consumer, Commercial, Industrial | Spectrem 4 | Tremco U.S Sealants | 5 - <10%, by weight | [6 empty] | No | [6 empty] | Industrial/commercial use only
| Floor coverings | Consumer, Commercial, Industrial | Steri-Crete SL Component A | Dudick, Inc. | 20 – 25%, by weight | [6 empty] | No | [6 empty] | Industrial/commercial use only
| Floor coverings | Consumer, Commercial, Industrial | Stonclad UT Resin Polyol | Stonhard, Division of StonCor Group, Inc. | 25 - <50%, unspecified | [6 empty] | No | [6 empty] | Industrial/commercial use only
| Adhesives and Sealants | Consumer, Commercial, Industrial | Task 9 and Task 10 Part A | Smooth-On, Inc. | 10 – 20%, by weight | [6 empty] | No | [6 empty] | Industrial use only
| Castings | Industrial | TC-680 Part B | BJB Enterprises, Inc. | 60 – 100%, by weight | [6 empty] | No | [6 empty] | Industrial use only
| Castings | Industrial | TC-681 Part A | BJB Enterprises, Inc. | 1 – 5%, by weight | [6 empty] | No | [6 empty] | Industrial use only
| Castings | Industrial | TC-681 Part B | BJB Enterprises, Inc. | 40 – 70%, by weight | [6 empty] | No | [6 empty] | Industrial use only
| Castings | Industrial | TC-690 Part B | BJB Enterprises, Inc. | 40 – 70%, by weight | [6 empty] | No | [6 empty] | Industrial use only
| Castings | Industrial | TC-9445 Part B | BJB Enterprises, Inc. | 40 – 70%, by weight | [6 empty] | No | [6 empty] | Industrial use only
| Castings | Industrial | TC-995 Part B | BJB Enterprises, Inc. | 40 – 70%, by weight | [6 empty] | No | [6 empty] | Industrial use only
| Road coating system | Industrial | Vulkem 360 NF | Tremco Canadian Sealants [Canada] | 10 - <20%, by weight | [6 empty] | No | [6 empty] | Industrial/commercial use only
Adhesives and sealants | Multipurpose Caulk | Consumer, Commercial | Wilsonart Color Matched Caulk | Wilsonart LLC | 7 – 13%, by weight | 7 | 10 | 13 | 0.07 | 0.1 | 0.13 | Yes | Paste (caulk gun) |  | 5.5 oz and 10.5 oz | Indoor/Outdoor | Vendor | Wilsonart Color Matched Caulk is a high-quality sealant that is specifically designed to match Wilsonart High Pressure Decorative Laminate and other laminate manufacturer's colors. Easy to apply and to clean up, this caulk is the right tool for professional and consumer applications. Once dry Wilsonart Color Matched Caulk is water, stain, mold- and mildew-resistant
Packaging, Paper, Plastic, Hobby Products |  |  | American Accents Craft & Hobby Enamel, Silver | Rust-Oleum | 1-2.5 | [12 empty] | Rust-Oleum American Accents Craft and Hobby Enamel, Silver, is designed to provide long lasting protection and durability. This enamel offers excellent coverage, chip resistance and color retention. High quality enamel paint perfect for indoor/outdoor use on wood, metal, plaster, masonry, unglazed ceramic and more | CPID (whatsinproducts.com)

## Literature Data
Reference/HERO ID | Source | Location | Product/Article | Reported Concentration | Units | WF | Stat type
Clay | [8 empty] | x
CPSC 2010 cited Stopford, W., J. Turner, D. Cappellini. 2003. Determination of the magnitude of clay to skin and skin to mouth transfer of phthalates associated with the use of polymer clays. Department of Community & Family Medicine, Division of Occupational & Environmental Medicine, Duke University Medical Center. Durham, NC, 2003 | TLS | US | Polymer modeling clay | 39820 | ug/g | 0.03982 | point | Duke report submitted to CPSC, not peer reviewed
| TLS | US | Polymer modeling clay | 1730 | ug/g | 0.00173 | point
RISKY PLAY WITH BAKING CLAY (publicinterestnetwork.org) | TLS | US | Sculpey brand | 1.5 | % | 0.015 | average | gray lit
| TLS | US | Fimo brand | 0.2 | % | 0.002 | average
Textiles/Furniture | [8 empty] | x
1325358 | SR | US | pillow protector (Clean Sleep Vinyl Pillow Protectors Extra Heavy 6 Gauge w/ Ultra Fresh Protection) | 100 | ppm | 0.0001 | Point
1062241 | TLS | Denmark | furniture | 652 | mg/kg | 0.000652 | point
1062241 | TLS | Denmark | furniture | 124 | mg/kg | 0.000124 | point
Floor Coverings | [8 empty] | x
Danish EPA, 2011 (HERO 7265437) | TLS | Europe | Cushioned PVC flooring | 0.64 | % | 0.0064 | Point
Danish EPA, 2011 (HERO 7265437) | TLS | Europe | Heterogeneous PVC flooring | 0.89 | % | 0.0089 | Point
Danish EPA, 2011 (HERO 7265437) | TLS | Europe | PVC with foam Backing flooring | 0.44 | % | 0.0044 | Point
1062241 | TLS | Denmark | vinyl covering | 113 | mg/kg | 0.000113 | point
Adult toy | [8 empty] | x
10.1186/s43591-023-00054-6 | COU table | US | Adult toy | 26 | ug/g | 2.6e-05 | point
Auto products, fluid | [8 empty] | x
1325358 | SR | US | Car interior cleaner (Armor All Original Protectant) | 100 | ppm | 0.0001 | Point
Toys | [7 empty] | no toy data from WA PTD
2345985 (Ionas et al., 2014) | TLS | Belgium | Toys | 5 | ug/g | 5e-06 | median
2345985 (Ionas et al., 2014) | TLS | Belgium | Toys | 55 | ug/g | 5.5e-05 | 90th percentile
2345985 (Ionas et al., 2014) | TLS | Belgium | Toys | 1900 | ug/g | 0.0019 | max
Gloves
Wormuth et al, 2006 (HERO 680214) | TLS | Switzerland | gloves | 20000 | mg/kg | 0.02 | Min
Wormuth et al, 2006 (HERO 680214) | TLS | Switzerland | gloves | 26750 | mg/kg | 0.02675 | Mean
Wormuth et al, 2006 (HERO 680214) | TLS | Switzerland | gloves | 33000 | mg/kg | 0.033 | Max
Car Mat | [8 empty] | x
11374030 | SR | Denmark | Car mat | 50 | mg/kg | 5e-05 | point
Artificial Turf
788256 (Johnson et al., 2011) |  | India | Toys (unspecified) | 0.1–0.2 | % |  |  | other foreign
Cassidy A. 20th Annual Toy Safety Survey, Trouble in Toy Land. U.S. PIRG, Educational Fund, Washington DC, Nov 2005 |  | Thailand | Rubber duck | 448 | ppm |  |  | other foreign
Stringer et al., 2000; CPSC, 2010 |  | Asia | Baby toys | 0.001–0.02 | % |  |  | other foreign
Peters RJB Hazardous Chemicals in Consumer Products. TNO Netherlands Organisation for Applied Scientific Research. September 2003 |  | Netherlands | Modeling materials | 32349 | ppm |  |  | gray lit, had not used for DCHP
Peters RJB Hazardous Chemicals in Consumer Products. TNO Netherlands Organisation for Applied Scientific Research. September 2003 |  | Netherlands | Play putty | 3.6 | ppm |  |  | gray lit, had not used for DCHP
Stringer R, Johnson P, Erry B. Toxic chemicals in a child's world: an investigation of into PVC plastics products. Greenpeace Research Laboratories, University of Exeter, Exeter, UK. June 2001 |  | Australia | Swim ring | 220 | ppm |  |  | foreign gray lit
Danish EPA, 2011 (HERO 7265437) |  | Netherlands | Sandalls | 46–79 | mg/kg |  |  | concentrations not verified, BBP in Danish report actually ND
CPSC 2015 cited Niino et al 2002 (1325762) |  | Japan | Toys | 39,000 - 119,000 | ppm |  |  | concentrations not verified, no BBP reported in Niino et al 2002

## WA PTD Database
1216 Lab Results filtered by Butyl benzyl phthalate
Date Searched:
Qualifier Definition
E - | Reported result is an estimate because it exceeded the calibration range.
J - | Analyte was positively identified. The reported result is an estimate.
N - | The analyte was tentatively identified in the sample, at the result value reported.
NJ - | The analyte was tentatively identified in the sample but the result value reported is an estimate.
REJ - | The sample result was rejected due to serious deficiencies in the ability to analyze the sample, meet quality control criteria or other technical reason. The presence or absence of the analyte cannot be verified.
U - | Analyte was not detected above the method reporting limit.
UJ - | Analyte was not detected above the reporting limit. However, the reporting limit is an estimated value.
Detail | Chemical |  | Product Description | Component Description | Component Material | Brand | Store | Analysis Value |  | WF | Qualifier |  | Analysis Method | Lab Pre Treatment Method Code | Lab Pre Treatment Method Description | Lab Pre Treatment Date | Extraction Method | Quantitation Limit |  |  | Summary
View | Butyl benzyl phthalate | 85-68-7 | Old ID: FM023-a00, little people in plastic balls | Old ID: FM023-p01, colored plastic package | Historical Record - material was not recorded | squinkies | Fred Meyer | 9.23 | ppm | 9.23e-06 |  |  | CPSC-CH-C1001-09.3 |  |  |  |  | 8.82 | mg/Kg | Packaging | Group | Min ppm | averages ppm | max ppm
View | Butyl benzyl phthalate | 85-68-7 | Old ID: FM031-a00, mini wiffle balls | Old ID: FM031-p01, Clear plastic pouch | Historical Record - material was not recorded | Franklin | Fred Meyer | 16.7 | ppm | 1.67e-05 |  |  | CPSC-CH-C1001-09.3 |  |  |  |  | 8.21 | mg/Kg | Packaging | vinyl liner | 37 | 37 | 37 | 3.7e-05 | 3.7e-05 | 3.7e-05
View | Butyl benzyl phthalate | 85-68-7 | Old ID: SK005-a00, rawhide dog treats | Old ID: SK005-p01, Clear plastic pouch | Historical Record - material was not recorded | American Kennel Club | Shopko | 25.2 | ppm | 2.52e-05 |  |  | CPSC-CH-C1001-09.3 |  |  |  |  | 10.4 | mg/Kg | Packaging | clothing (exterior) | 13 | 13 | 13 | 1.3e-05 | 1.3e-05 | 1.3e-05
View | Butyl benzyl phthalate | 85-68-7 | Old ID: SK006-a00, Disney princess bouncy ball paddle | Old ID: SK006-p01, clear front of pouch | Historical Record - material was not recorded | Disney | Shopko | 11.5 | ppm | 1.15e-05 |  |  | CPSC-CH-C1001-09.3 |  |  |  |  | 7.55 | mg/Kg | Packaging | footwear | 12.9 | 12.9 | 12.9 | 1.29e-05 | 1.29e-05 | 1.29e-05
View | Butyl benzyl phthalate | 85-68-7 | Old ID: SK012-a00, smoked two tone pork hide knotted bones | Old ID: SK012-p01, Clear plastic pouch | Historical Record - material was not recorded | American Kennel Club | Shopko | 748 | ppm | 0.000748 |  |  | CPSC-CH-C1001-09.3 |  |  |  |  | 420 | mg/Kg | Packaging | packaging | 9.23 | 257.0043 | 978 | 9.23e-06 | 0.000257 | 0.000978
View | Butyl benzyl phthalate | 85-68-7 | Old ID: SK015-a00, Green Apple Body Care Bag, shower gel, body lotion body mist, lufa | Old ID: SK015-p01, Plastic zipper bag | Synthetic Polymers - Plastic | body bath etc | Shopko | 10.4 | ppm | 1.04e-05 |  |  | CPSC-CH-C1001-09.3 |  |  |  |  | 6.88 | mg/Kg | Packaging | Plastic bag/pouch | 11.9 | 12.9 | 13.7 | 1.19e-05 | 1.29e-05 | 1.37e-05
View | Butyl benzyl phthalate | 85-68-7 | Old ID: SK016-a00, purple makeup bag | Old ID: SK016-p01, purple makeup bag side, clear plastic | Historical Record - material was not recorded | modella | Shopko | 13.1 | ppm | 1.31e-05 |  |  | CPSC-CH-C1001-09.3 |  |  |  |  | 8.33 | mg/Kg | Plastic bag/pouch
View | Butyl benzyl phthalate | 85-68-7 | Old ID: CL002-a00, Princess lip gloss/nail polish | Old ID: CL002-b01, pink part of bag | Historical Record - material was not recorded | Disney | Claire's | 13.7 | ppm | 1.37e-05 |  |  | CPSC-CH-C1001-09.3 |  |  |  |  | 9.62 | mg/Kg | Plastic bag/pouch
View | Butyl benzyl phthalate | 85-68-7 | Old ID: CL002-a00, Princess lip gloss/nail polish | Old ID: CL002-b03, pink plastic edging from bag | Historical Record - material was not recorded | Disney | Claire's | 11.9 | ppm | 1.19e-05 |  |  | CPSC-CH-C1001-09.3 |  |  |  |  | 9.56 | mg/Kg | Plastic bag/pouch
View | Butyl benzyl phthalate | 85-68-7 | Old ID: ON003-a00, Baby Sandals | Old ID: ON003-c01, Orange bottom of sandal | Historical Record - material was not recorded | Old Navy | Old Navy | 12.9 | ppm | 1.29e-05 |  |  | CPSC-CH-C1001-09.3 |  |  |  |  | 9.25 | mg/Kg | footwear
View | Butyl benzyl phthalate | 85-68-7 | Old ID: WM019-a00, squirty bath toys | Old ID: WM019-p02, blue structural liner from bottom of bag | Historical Record - material was not recorded | Garanimals | Walmart | 978 | ppm | 0.000978 |  |  | CPSC-CH-C1001-09.3 |  |  |  |  | 10.1 | mg/Kg | Packaging
View | Butyl benzyl phthalate | 85-68-7 | Green Magic Cover | Green Magic Cover- Green material | Synthetic Polymers - Plastic | Magic Cover | Dollar Tree | 37 | ppm | 3.7e-05 |  |  | SW8270D | ORIGINAL | Sample was not reduced in size. | 2015-09-23 | SW3546 | 23 | mg/Kg | vinyl liner
View | Butyl benzyl phthalate | 85-68-7 | Eric Carle Polar Bear Pajamas | Eric Carle Polar Bear Pajamas - Print on Shirt | Surface coatings (paints, plating, waterproofing etc.) | Gymboree | Gymboree | 13 | ppm | 1.3e-05 | NJ | The analyte was tentatively identified in the sample but the result value reported is an estimate. | SW8270D |  |  |  | SW3546 | 4.1 | mg/Kg | clothing (exterior)
View | Butyl benzyl phthalate | 85-68-7 | Old ID: TG000-a00, 2 pacifier set | Old ID: TG000-c01, pink pacifier material | Historical Record - material was not recorded | Nuk | Target | 9.65 | ppm |  | U | Analyte was not detected above the method reporting limit. | CPSC-CH-C1001-09.3 |  |  |  |  | 9.65 | mg/Kg
View | Butyl benzyl phthalate | 85-68-7 | Old ID: TG006-a00, hooded towel | Old ID: TG006-p01, Clear plastic pouch | Historical Record - material was not recorded | Circo | Target | 9.78 | ppm |  | U | Analyte was not detected above the method reporting limit. | CPSC-CH-C1001-09.3 |  |  |  |  | 9.78 | mg/Kg
View | Butyl benzyl phthalate | 85-68-7 | Old ID: TG008-a00, easy squeeze spoon | Old ID: TG008-c05, flexible blue bottle | Historical Record - material was not recorded | Munchkin | Target | 10.3 | ppm |  | U | Analyte was not detected above the method reporting limit. | CPSC-CH-C1001-09.3 |  |  |  |  | 10.3 | mg/Kg
View | Butyl benzyl phthalate | 85-68-7 | Old ID: TG008-a00, easy squeeze spoon | Old ID: TG008-p01, clear blister plastic packaging | Historical Record - material was not recorded | Munchkin | Target | 7.18 | ppm |  | U | Analyte was not detected above the method reporting limit. | CPSC-CH-C1001-09.3 |  |  |  |  | 7.18 | mg/Kg
View | Butyl benzyl phthalate | 85-68-7 | Old ID: TG009-a00, assorted baby spoons | Old ID: TG009-c01, soft scoopy part of spoon | Historical Record - material was not recorded | tommee tippee/explora | Target | 8.74 | ppm |  | U | Analyte was not detected above the method reporting limit. | CPSC-CH-C1001-09.3 |  |  |  |  | 8.74 | mg/Kg
View | Butyl benzyl phthalate | 85-68-7 | Old ID: TG010-a00, 2 pacifier set - Avent | Old ID: TG010-c01, green pacifier | Historical Record - material was not recorded | Avent | Target | 9.9 | ppm |  | U | Analyte was not detected above the method reporting limit. | CPSC-CH-C1001-09.3 |  |  |  |  | 9.9 | mg/Kg
View | Butyl benzyl phthalate | 85-68-7 | Old ID: TG012-a00, 2 teething rings | Old ID: TG012-c01, yellow teething ring, chopped up and phthalate sample taken | Historical Record - material was not recorded | Munchkin | Target | 7.98 | ppm |  | U | Analyte was not detected above the method reporting limit. | CPSC-CH-C1001-09.3 |  |  |  |  | 7.98 | mg/Kg
View | Butyl benzyl phthalate | 85-68-7 | Old ID: TG013-a00, contact nipple shield | Old ID: TG013-c01, nipple material | Historical Record - material was not recorded | medela | Target | 12.2 | ppm |  | U | Analyte was not detected above the method reporting limit. | CPSC-CH-C1001-09.3 |  |  |  |  | 12.2 | mg/Kg
View | Butyl benzyl phthalate | 85-68-7 | Old ID: TG014-a00, wide base nipples | Old ID: TG014-c01, nipple material | Historical Record - material was not recorded | medela | Target | 9.57 | ppm |  | U | Analyte was not detected above the method reporting limit. | CPSC-CH-C1001-09.3 |  |  |  |  | 9.57 | mg/Kg
View | Butyl benzyl phthalate | 85-68-7 | Old ID: TG016-a00, teething rings | Old ID: TG016-c01, red teething ring | Historical Record - material was not recorded | Bright Starts | Target | 8.18 | ppm |  | U | Analyte was not detected above the method reporting limit. | CPSC-CH-C1001-09.3 |  |  |  |  | 8.18 | mg/Kg
View | Butyl benzyl phthalate | 85-68-7 | Old ID: TG017-a00, ernie book | Old ID: TG017-c01, book page | Historical Record - material was not recorded | Sesame Street | Target | 8 | ppm |  | U | Analyte was not detected above the method reporting limit. | CPSC-CH-C1001-09.3 |  |  |  |  | 8 | mg/Kg
View | Butyl benzyl phthalate | 85-68-7 | Old ID: TG018-a00, 2 pacifier set | Old ID: TG018-c01, nipples | Historical Record - material was not recorded | mam | Target | 7.99 | ppm |  | U | Analyte was not detected above the method reporting limit. | CPSC-CH-C1001-09.3 |  |  |  |  | 7.99 | mg/Kg
View | Butyl benzyl phthalate | 85-68-7 | Old ID: TG021-a00, bath book | Old ID: TG021-c01, plastic page of book | Historical Record - material was not recorded | Sesame Street | Target | 8.84 | ppm |  | U | Analyte was not detected above the method reporting limit. | CPSC-CH-C1001-09.3 |  |  |  |  | 8.84 | mg/Kg
View | Butyl benzyl phthalate | 85-68-7 | Old ID: TG021-a00, bath book | Old ID: TG021-p01, plastic pouch | Historical Record - material was not recorded | Sesame Street | Target | 8.38 | ppm |  | U | Analyte was not detected above the method reporting limit. | CPSC-CH-C1001-09.3 |  |  |  |  | 8.38 | mg/Kg
View | Butyl benzyl phthalate | 85-68-7 | Old ID: TG022-a00, assorted Play-Doh | Old ID: TG022-c01, Yellow Dough | Historical Record - material was not recorded | Play-Doh | Target | 9.78 | ppm |  | U | Analyte was not detected above the method reporting limit. | CPSC-CH-C1001-09.3 |  |  |  |  | 9.78 | mg/Kg
View | Butyl benzyl phthalate | 85-68-7 | Old ID: TG022-a00, assorted Play-Doh | Old ID: TG022-p01, flexible plastic bag | Synthetic Polymers - Plastic | Play-Doh | Target | 9.08 | ppm |  | U | Analyte was not detected above the method reporting limit. | CPSC-CH-C1001-09.3 |  |  |  |  | 9.08 | mg/Kg
View | Butyl benzyl phthalate | 85-68-7 | Old ID: TG058-a00, Body mist | Old ID: TG058-c01, Body mist | Historical Record - material was not recorded | Curious Britney Spears | Target | 93.6 | ppm |  | U | Analyte was not detected above the method reporting limit. | CPSC-CH-C1001-09.3 |  |  |  |  | 93.6 | mg/Kg
View | Butyl benzyl phthalate | 85-68-7 | Old ID: TG059-a00, detangling spray - double dutch apple | Old ID: TG059-c01, detangling spray - double dutch apple | Historical Record - material was not recorded | Suave Kids | Target | 7.64 | ppm |  | U | Analyte was not detected above the method reporting limit. | CPSC-CH-C1001-09.3 |  |  |  |  | 7.64 | mg/Kg
View | Butyl benzyl phthalate | 85-68-7 | Old ID: TG060-a00, Bubble Bath | Old ID: TG060-c01, Bubble Bath | Historical Record - material was not recorded | Mr. Bubble | Target | 9.46 | ppm |  | U | Analyte was not detected above the method reporting limit. | CPSC-CH-C1001-09.3 |  |  |  |  | 9.46 | mg/Kg
View | Butyl benzyl phthalate | 85-68-7 | Old ID: TG061-a00, 3 in 1 shampoo conditioner body wash wacky melon | Old ID: TG061-c01, 3 in 1 shampoo conditioner body wash wacky melon | Historical Record - material was not recorded | Suave Kids | Target | 9.37 | ppm |  | U | Analyte was not detected above the method reporting limit. | CPSC-CH-C1001-09.3 |  |  |  |  | 9.37 | mg/Kg
View | Butyl benzyl phthalate | 85-68-7 | Old ID: TG062-a00, Body Wash - Vanilla Swirl | Old ID: TG062-c01, Body Wash - Vanilla Swirl | Historical Record - material was not recorded | Disney | Target | 7.45 | ppm |  | U | Analyte was not detected above the method reporting limit. | CPSC-CH-C1001-09.3 |  |  |  |  | 7.45 | mg/Kg
View | Butyl benzyl phthalate | 85-68-7 | Old ID: TG063-a00, Bubble Bath Sweet Strawberry | Old ID: TG063-c01, Bubble Bath Sweet Strawberry | Historical Record - material was not recorded | Hello Kitty | Target | 9.15 | ppm |  | U | Analyte was not detected above the method reporting limit. | CPSC-CH-C1001-09.3 |  |  |  |  | 9.15 | mg/Kg
View | Butyl benzyl phthalate | 85-68-7 | Old ID: TG064-a00, 2 in 1 conditioning detangler | Old ID: TG064-c01, 2 in 1 conditioning detangler | Historical Record - material was not recorded | Soft and Beautiful Just for Me | Target | 7.77 | ppm |  | U | Analyte was not detected above the method reporting limit. | CPSC-CH-C1001-09.3 |  |  |  |  | 7.77 | mg/Kg
View | Butyl benzyl phthalate | 85-68-7 | Old ID: TG065-a00, Most Wanted fragrance body spray | Old ID: TG065-c01, Most Wanted fragrance body spray | Historical Record - material was not recorded | Bod man | Target | 9.1 | ppm |  | U | Analyte was not detected above the method reporting limit. | CPSC-CH-C1001-09.3 |  |  |  |  | 9.1 | mg/Kg
View | Butyl benzyl phthalate | 85-68-7 | Old ID: TG066-a00, strawberry body wash | Old ID: TG066-c01, strawberry body wash | Historical Record - material was not recorded | Suave Kids | Target | 10.5 | ppm |  | U | Analyte was not detected above the method reporting limit. | CPSC-CH-C1001-09.3 |  |  |  |  | 10.5 | mg/Kg
View | Butyl benzyl phthalate | 85-68-7 | Old ID: TG067-a00, Someday by Justin Bieber eau de parfum spray | Old ID: TG067-c01, Someday by Justin Bieber eau de parfum spray | Historical Record - material was not recorded | Someday by Justin Bieber | Target | 9.82 | ppm |  | U | Analyte was not detected above the method reporting limit. | CPSC-CH-C1001-09.3 |  |  |  |  | 9.82 | mg/Kg
View | Butyl benzyl phthalate | 85-68-7 | Old ID: AM000-a00, Natural Rubber Toothing Giraffe | Old ID: AM000-c01, Natural Rubber Toothing Giraffe | Historical Record - material was not recorded | Vulli | Amazon | 9.87 | ppm |  | U | Analyte was not detected above the method reporting limit. | CPSC-CH-C1001-09.3 |  |  |  |  | 9.87 | mg/Kg
View | Butyl benzyl phthalate | 85-68-7 | Old ID: AM003-a00, Soft baby toothbrush teether | Old ID: AM003-c01, Soft baby toothbrush teether | Historical Record - material was not recorded | Live-Right | Amazon | 8.37 | ppm |  | U | Analyte was not detected above the method reporting limit. | CPSC-CH-C1001-09.3 |  |  |  |  | 8.37 | mg/Kg
View | Butyl benzyl phthalate | 85-68-7 | Old ID: AM004-a00, Bumpy raspberry teething pacifier | Old ID: AM004-c01, nipple portion | Historical Record - material was not recorded | Raz Baby | Amazon | 8.81 | ppm |  | U | Analyte was not detected above the method reporting limit. | CPSC-CH-C1001-09.3 |  |  |  |  | 8.81 | mg/Kg
View | Butyl benzyl phthalate | 85-68-7 | Old ID: AM004-a00, Bumpy raspberry teething pacifier | Old ID: AM004-c02, shielding portion | Historical Record - material was not recorded | Raz Baby | Amazon | 9.13 | ppm |  | U | Analyte was not detected above the method reporting limit. | CPSC-CH-C1001-09.3 |  |  |  |  | 9.13 | mg/Kg
View | Butyl benzyl phthalate | 85-68-7 | Old ID: AM005-a00, Baby tooth brush | Old ID: AM005-c01, Baby tooth brush | Historical Record - material was not recorded | Baby Buddy | Amazon | 9.03 | ppm |  | U | Analyte was not detected above the method reporting limit. | CPSC-CH-C1001-09.3 |  |  |  |  | 9.03 | mg/Kg
View | Butyl benzyl phthalate | 85-68-7 | Old ID: AM036-a00, ooey gooey glow-in-dark jellyfish | Old ID: AM036-c01, clear flexible plastic body (in plastic bag) | Historical Record - material was not recorded | Club Earth | Amazon | 4.6 | ppm |  | U | Analyte was not detected above the method reporting limit. | SW8270D |  |  |  | SW3546 | 4.6 | mg/Kg
View | Butyl benzyl phthalate | 85-68-7 | Old ID: FM000-a00, floating stars teether | Old ID: FM000-c01, outer soft clear plastic | Historical Record - material was not recorded | Learning Curve | Fred Meyer | 8.12 | ppm |  | U | Analyte was not detected above the method reporting limit. | CPSC-CH-C1001-09.3 |  |  |  |  | 8.12 | mg/Kg
View | Butyl benzyl phthalate | 85-68-7 | Old ID: FM001-a00, blue teething ring | Old ID: FM001-c01, blue teething ring plastic | Historical Record - material was not recorded | Comforts | Fred Meyer | 9.01 | ppm |  | U | Analyte was not detected above the method reporting limit. | CPSC-CH-C1001-09.3 |  |  |  |  | 9.01 | mg/Kg
View | Butyl benzyl phthalate | 85-68-7 | Old ID: FM003-a00, scented neon nail polish set | Old ID: FM003-c01, mix of nail polishes | Historical Record - material was not recorded | simple pleasures | Fred Meyer | 8.31 | ppm |  | U | Analyte was not detected above the method reporting limit. | CPSC-CH-C1001-09.3 |  |  |  |  | 8.31 | mg/Kg
View | Butyl benzyl phthalate | 85-68-7 | Old ID: FM010-a00, 2 pacifier set | Old ID: FM010-c01, pacifier nipple | Historical Record - material was not recorded | Comforts | Fred Meyer | 9.63 | ppm |  | U | Analyte was not detected above the method reporting limit. | CPSC-CH-C1001-09.3 |  |  |  |  | 9.63 | mg/Kg
View | Butyl benzyl phthalate | 85-68-7 | Old ID: FM012-a00, Ginormous Grow Frog | Old ID: FM012-p01, Clear plastic pouch | Historical Record - material was not recorded | Toysmith | Fred Meyer | 10.9 | ppm |  | U | Analyte was not detected above the method reporting limit. | CPSC-CH-C1001-09.3 |  |  |  |  | 10.9 | mg/Kg
View | Butyl benzyl phthalate | 85-68-7 | Old ID: FM013-a00, 3 wiffle balls | Old ID: FM013-p01, Flexible plastic bag | Synthetic Polymers - Plastic | Franklin | Fred Meyer | 10 | ppm |  | U | Analyte was not detected above the method reporting limit. | CPSC-CH-C1001-09.3 |  |  |  |  | 10 | mg/Kg
View | Butyl benzyl phthalate | 85-68-7 | Old ID: FM014-a00, orange glow necklace | Old ID: FM014-p01, foil portion of package | Historical Record - material was not recorded | Imperial | Fred Meyer | 8.35 | ppm |  | U | Analyte was not detected above the method reporting limit. | CPSC-CH-C1001-09.3 |  |  |  |  | 8.35 | mg/Kg
View | Butyl benzyl phthalate | 85-68-7 | Old ID: FM015-a00, 35 toy soldiers | Old ID: FM015-p01, Clear plastic pouch | Historical Record - material was not recorded | Imperial | Fred Meyer | 10.3 | ppm |  | U | Analyte was not detected above the method reporting limit. | CPSC-CH-C1001-09.3 |  |  |  |  | 10.3 | mg/Kg
View | Butyl benzyl phthalate | 85-68-7 | Old ID: FM016-a00, Squishy squirty fish | Old ID: FM016-c01, green fish | Historical Record - material was not recorded | Ja-Ru | Fred Meyer | 9.08 | ppm |  | U | Analyte was not detected above the method reporting limit. | CPSC-CH-C1001-09.3 |  |  |  |  | 9.08 | mg/Kg
View | Butyl benzyl phthalate | 85-68-7 | Old ID: FM016-a00, Squishy squirty fish | Old ID: FM016-p01, Clear plastic pouch | Historical Record - material was not recorded | Ja-Ru | Fred Meyer | 9.6 | ppm |  | U | Analyte was not detected above the method reporting limit. | CPSC-CH-C1001-09.3 |  |  |  |  | 9.6 | mg/Kg
View | Butyl benzyl phthalate | 85-68-7 | Old ID: FM017-a00, nerf ammunition | Old ID: FM017-p01, Clear plastic pouch | Historical Record - material was not recorded | Nerf | Fred Meyer | 9.69 | ppm |  | U | Analyte was not detected above the method reporting limit. | CPSC-CH-C1001-09.3 |  |  |  |  | 9.69 | mg/Kg
View | Butyl benzyl phthalate | 85-68-7 | Old ID: FM018-a00, paint roller | Old ID: FM018-p01, Clear plastic pouch | Historical Record - material was not recorded | perfect touch | Fred Meyer | 8.42 | ppm |  | U | Analyte was not detected above the method reporting limit. | CPSC-CH-C1001-09.3 |  |  |  |  | 8.42 | mg/Kg
View | Butyl benzyl phthalate | 85-68-7 | Old ID: FM020-a00, Peanut butter tennis balls (2) | Old ID: FM020-p01, Clear plastic pouch | Historical Record - material was not recorded | Petsport USA | Fred Meyer | 8.4 | ppm |  | U | Analyte was not detected above the method reporting limit. | CPSC-CH-C1001-09.3 |  |  |  |  | 8.4 | mg/Kg
View | Butyl benzyl phthalate | 85-68-7 | Old ID: FM024-a00, glow in the dark plastic bugs | Old ID: FM024-p01, Clear plastic pouch | Historical Record - material was not recorded | Imperial | Fred Meyer | 10.3 | ppm |  | U | Analyte was not detected above the method reporting limit. | CPSC-CH-C1001-09.3 |  |  |  |  | 10.3 | mg/Kg
View | Butyl benzyl phthalate | 85-68-7 | Old ID: FM025-a00, whoopee cushion | Old ID: FM025-p01, Clear plastic pouch | Historical Record - material was not recorded | Imperial | Fred Meyer | 10.9 | ppm |  | U | Analyte was not detected above the method reporting limit. | CPSC-CH-C1001-09.3 |  |  |  |  | 10.9 | mg/Kg
View | Butyl benzyl phthalate | 85-68-7 | Old ID: FM026-a00, waterproof pouches | Old ID: FM026-p01, Clear plastic packaging pouch | Historical Record - material was not recorded | Coleman | Fred Meyer | 8.3 | ppm |  | U | Analyte was not detected above the method reporting limit. | CPSC-CH-C1001-09.3 |  |  |  |  | 8.3 | mg/Kg
View | Butyl benzyl phthalate | 85-68-7 | Old ID: FM026-a00, waterproof pouches | Old ID: FM026-p02, Opaque plastic waterproof pouch | Historical Record - material was not recorded | Coleman | Fred Meyer | 8.38 | ppm |  | U | Analyte was not detected above the method reporting limit. | CPSC-CH-C1001-09.3 |  |  |  |  | 8.38 | mg/Kg
View | Butyl benzyl phthalate | 85-68-7 | Old ID: FM027-a00, plastic farm animals | Old ID: FM027-p01, Clear plastic pouch | Historical Record - material was not recorded | Imperial | Fred Meyer | 8.37 | ppm |  | U | Analyte was not detected above the method reporting limit. | CPSC-CH-C1001-09.3 |  |  |  |  | 8.37 | mg/Kg
View | Butyl benzyl phthalate | 85-68-7 | Old ID: FM028-a00, Play-Doh animal bag | Old ID: FM028-p01, red plastic part of bag | Synthetic Polymers - Plastic | Play-Doh | Fred Meyer | 8.51 | ppm |  | U | Analyte was not detected above the method reporting limit. | CPSC-CH-C1001-09.3 |  |  |  |  | 8.51 | mg/Kg
View | Butyl benzyl phthalate | 85-68-7 | Old ID: FM028-a00, Play-Doh animal bag | Old ID: FM028-p02, yellow plastic part of bag | Synthetic Polymers - Plastic | Play-Doh | Fred Meyer | 8.46 | ppm |  | U | Analyte was not detected above the method reporting limit. | CPSC-CH-C1001-09.3 |  |  |  |  | 8.46 | mg/Kg
View | Butyl benzyl phthalate | 85-68-7 | Old ID: FM028-a00, Play-Doh animal bag | Old ID: FM028-p03, clear plastic part of bag | Synthetic Polymers - Plastic | Play-Doh | Fred Meyer | 8.59 | ppm |  | U | Analyte was not detected above the method reporting limit. | CPSC-CH-C1001-09.3 |  |  |  |  | 8.59 | mg/Kg
View | Butyl benzyl phthalate | 85-68-7 | Old ID: FM029-a00, paint roller | Old ID: FM029-p01, paint roller | Historical Record - material was not recorded | perfect touch | Fred Meyer | 8.77 | ppm |  | U | Analyte was not detected above the method reporting limit. | CPSC-CH-C1001-09.3 |  |  |  |  | 8.77 | mg/Kg
View | Butyl benzyl phthalate | 85-68-7 | Old ID: FM030-a00, Pink plastic recorder | Old ID: FM030-p01, Clear plastic pouch | Historical Record - material was not recorded | Toysmith | Fred Meyer | 8.96 | ppm |  | U | Analyte was not detected above the method reporting limit. | CPSC-CH-C1001-09.3 |  |  |  |  | 8.96 | mg/Kg
View | Butyl benzyl phthalate | 85-68-7 | Old ID: FM033-a00, nerf gun darts | Old ID: FM033-p01, Clear plastic pouch | Historical Record - material was not recorded | Nerf | Fred Meyer | 10 | ppm |  | U | Analyte was not detected above the method reporting limit. | CPSC-CH-C1001-09.3 |  |  |  |  | 10 | mg/Kg
View | Butyl benzyl phthalate | 85-68-7 | Old ID: FM035-a00, Tablecloth clamps | Old ID: FM035-p01, Clear plastic pouch | Historical Record - material was not recorded | Coghlan's | Fred Meyer | 9.34 | ppm |  | U | Analyte was not detected above the method reporting limit. | CPSC-CH-C1001-09.3 |  |  |  |  | 9.34 | mg/Kg
View | Butyl benzyl phthalate | 85-68-7 | Old ID: FM036-a00, green lantern kite | Old ID: FM036-p01, colored plastic package | Historical Record - material was not recorded | x kites | Fred Meyer | 9.48 | ppm |  | U | Analyte was not detected above the method reporting limit. | CPSC-CH-C1001-09.3 |  |  |  |  | 9.48 | mg/Kg
View | Butyl benzyl phthalate | 85-68-7 | Old ID: FM036-a00, green lantern kite | Old ID: FM036-p02, foil portion of package | Historical Record - material was not recorded | x kites | Fred Meyer | 8.09 | ppm |  | U | Analyte was not detected above the method reporting limit. | CPSC-CH-C1001-09.3 |  |  |  |  | 8.09 | mg/Kg
View | Butyl benzyl phthalate | 85-68-7 | Old ID: FM037-a00, Beach/Sand toys | Old ID: FM037-p01, Plastic zipper bag | Synthetic Polymers - Plastic | Amloid | Fred Meyer | 8.64 | ppm |  | U | Analyte was not detected above the method reporting limit. | CPSC-CH-C1001-09.3 |  |  |  |  | 8.64 | mg/Kg
View | Butyl benzyl phthalate | 85-68-7 | Old ID: FM037-a00, Beach/Sand toys | Old ID: FM037-p01, Plastic zipper bag | Synthetic Polymers - Plastic | Amloid | Fred Meyer | 9.41 | ppm |  | U | Analyte was not detected above the method reporting limit. | CPSC-CH-C1001-09.3 |  |  |  |  | 9.41 | mg/Kg
View | Butyl benzyl phthalate | 85-68-7 | Old ID: SK001-a00, wow rackets, 2 rackets with ball and birdy | Old ID: SK001-p01, plastic bag | Synthetic Polymers - Plastic | Alex | Shopko | 8.56 | ppm |  | U | Analyte was not detected above the method reporting limit. | CPSC-CH-C1001-09.3 |  |  |  |  | 8.56 | mg/Kg
View | Butyl benzyl phthalate | 85-68-7 | Old ID: SK001-a00, wow rackets, 2 rackets with ball and birdy | Old ID: SK001-p01, plastic bag | Synthetic Polymers - Plastic | Alex | Shopko | 9.23 | ppm |  | U | Analyte was not detected above the method reporting limit. | CPSC-CH-C1001-09.3 |  |  |  |  | 9.23 | mg/Kg
View | Butyl benzyl phthalate | 85-68-7 | Old ID: SK002-a00, turquoise teenage curtain | Old ID: SK002-p01, Clear plastic pouch | Historical Record - material was not recorded | studio a | Shopko | 9.35 | ppm |  | U | Analyte was not detected above the method reporting limit. | CPSC-CH-C1001-09.3 |  |  |  |  | 9.35 | mg/Kg
View | Butyl benzyl phthalate | 85-68-7 | Old ID: SK003-a00, khaki curtain | Old ID: SK003-p01, Clear plastic pouch | Historical Record - material was not recorded | north crest home | Shopko | 9.4 | ppm |  | U | Analyte was not detected above the method reporting limit. | CPSC-CH-C1001-09.3 |  |  |  |  | 9.4 | mg/Kg
View | Butyl benzyl phthalate | 85-68-7 | Old ID: SK004-a00, white sleep mask | Old ID: SK004-p01, Clear plastic pouch | Historical Record - material was not recorded | elizabeth'spa | Shopko | 6.93 | ppm |  | U | Analyte was not detected above the method reporting limit. | CPSC-CH-C1001-09.3 |  |  |  |  | 6.93 | mg/Kg
View | Butyl benzyl phthalate | 85-68-7 | Old ID: SK006-a00, Disney princess bouncy ball paddle | Old ID: SK006-p02, white back of pouch | Historical Record - material was not recorded | Disney | Shopko | 7.85 | ppm |  | U | Analyte was not detected above the method reporting limit. | CPSC-CH-C1001-09.3 |  |  |  |  | 7.85 | mg/Kg
View | Butyl benzyl phthalate | 85-68-7 | Old ID: SK007-a00, Twistable crayons, 24 | Old ID: SK007-p01, Clear plastic pouch | Historical Record - material was not recorded | Crayola | Shopko | 10.5 | ppm |  | U | Analyte was not detected above the method reporting limit. | CPSC-CH-C1001-09.3 |  |  |  |  | 10.5 | mg/Kg
View | Butyl benzyl phthalate | 85-68-7 | Old ID: SK009-a00, Elmer's washable, no run school glue | Old ID: SK009-b01, bottle | Historical Record - material was not recorded | Elmer's | Shopko | 8.63 | ppm |  | U | Analyte was not detected above the method reporting limit. | CPSC-CH-C1001-09.3 |  |  |  |  | 8.63 | mg/Kg
View | Butyl benzyl phthalate | 85-68-7 | Old ID: SK011-a00, Blobby Robby Junior | Old ID: SK011-p01, Clear plastic pouch | Historical Record - material was not recorded | Toysmith | Shopko | 8.55 | ppm |  | U | Analyte was not detected above the method reporting limit. | CPSC-CH-C1001-09.3 |  |  |  |  | 8.55 | mg/Kg
View | Butyl benzyl phthalate | 85-68-7 | Old ID: SK013-a00, Pillow protector | Old ID: SK013-p01, Clear plastic pouch | Historical Record - material was not recorded | north crest home | Shopko | 9.57 | ppm |  | U | Analyte was not detected above the method reporting limit. | CPSC-CH-C1001-09.3 |  |  |  |  | 9.57 | mg/Kg
View | Butyl benzyl phthalate | 85-68-7 | Old ID: SK014-a00, Pillow protector | Old ID: SK014-p01, Plastic clear pouch | Synthetic Polymers - Plastic | north crest home | Shopko | 9.55 | ppm |  | U | Analyte was not detected above the method reporting limit. | CPSC-CH-C1001-09.3 |  |  |  |  | 9.55 | mg/Kg
View | Butyl benzyl phthalate | 85-68-7 | Old ID: SK015-a00, Green Apple Body Care Bag, shower gel, body lotion body mist, luffa | Old ID: SK015-b01, lotion tube | Historical Record - material was not recorded | body bath etc | Shopko | 8.71 | ppm |  | U | Analyte was not detected above the method reporting limit. | CPSC-CH-C1001-09.3 |  |  |  |  | 8.71 | mg/Kg
View | Butyl benzyl phthalate | 85-68-7 | Old ID: SK015-a00, Green Apple Body Care Bag, shower gel, body lotion body mist, luffa | Old ID: SK015-p01, Plastic zipper bag | Synthetic Polymers - Plastic | body bath etc | Shopko | 8.85 | ppm |  | U | Analyte was not detected above the method reporting limit. | CPSC-CH-C1001-09.3 |  |  |  |  | 8.85 | mg/Kg
View | Butyl benzyl phthalate | 85-68-7 | Old ID: SK017-a00, pink/purple polka dot bag | Old ID: SK017-p01, pink/purple polka dot bag side fabric | Historical Record - material was not recorded | modella | Shopko | 9.15 | ppm |  | U | Analyte was not detected above the method reporting limit. | CPSC-CH-C1001-09.3 |  |  |  |  | 9.15 | mg/Kg
View | Butyl benzyl phthalate | 85-68-7 | Old ID: SK019-a00, 12 roll-on lip glosses | Old ID: SK019-c01, Gloss Composite | Historical Record - material was not recorded | Expressions Girl | Shopko | 7.85 | ppm |  | U | Analyte was not detected above the method reporting limit. | CPSC-CH-C1001-09.3 |  |  |  |  | 7.85 | mg/Kg
View | Butyl benzyl phthalate | 85-68-7 | Old ID: SK019-a00, 12 roll-on lip glosses | Old ID: SK019-c02, Flexible plastic | Synthetic Polymers - Plastic | Expressions Girl | Shopko | 8.94 | ppm |  | U | Analyte was not detected above the method reporting limit. | CPSC-CH-C1001-09.3 |  |  |  |  | 8.94 | mg/Kg
View | Butyl benzyl phthalate | 85-68-7 | Old ID: SK019-a00, 12 roll-on lip glosses | Old ID: SK019-c02, Flexible plastic | Synthetic Polymers - Plastic | Expressions Girl | Shopko | 10.5 | ppm |  | U | Analyte was not detected above the method reporting limit. | CPSC-CH-C1001-09.3 |  |  |  |  | 10.5 | mg/Kg
View | Butyl benzyl phthalate | 85-68-7 | Old ID: SK019-a00, 12 roll-on lip glosses | Old ID: SK019-c03, Zipper pull | Historical Record - material was not recorded | Expressions Girl | Shopko | 9.36 | ppm |  | U | Analyte was not detected above the method reporting limit. | CPSC-CH-C1001-09.3 |  |  |  |  | 9.36 | mg/Kg
View | Butyl benzyl phthalate | 85-68-7 | Old ID: SK021-a00, Elephant Nose | Old ID: SK021-c01, Elephant Nose | Historical Record - material was not recorded | Disguise Nose'n around | Shopko | 9.3 | ppm |  | U | Analyte was not detected above the method reporting limit. | CPSC-CH-C1001-09.3 |  |  |  |  | 9.3 | mg/Kg
View | Butyl benzyl phthalate | 85-68-7 | Old ID: CL002-a00, Princess lip gloss/nail polish | Old ID: CL002-b02, zipper pull from bag | Historical Record - material was not recorded | Disney | Claire's | 3.55 | ppm |  | U | Analyte was not detected above the method reporting limit. | CPSC-CH-C1001-09.3 |  |  |  |  | 3.55 | mg/Kg
View | Butyl benzyl phthalate | 85-68-7 | Old ID: CL003-a00, Nerds scented nail polish pack | Old ID: CL003-c01, mix of nail polishes | Historical Record - material was not recorded | Nerds | Claire's | 5.83 | ppm |  | U | Analyte was not detected above the method reporting limit. | CPSC-CH-C1001-09.3 |  |  |  |  | 5.83 | mg/Kg
View | Butyl benzyl phthalate | 85-68-7 | Old ID: CL004-a00, Hello Kitty Nail Polish Pack | Old ID: CL004-p01, Vinyl-seeming clear plastic pouch | Historical Record - material was not recorded | Hello Kitty | Claire's | 8.84 | ppm |  | U | Analyte was not detected above the method reporting limit. | CPSC-CH-C1001-09.3 |  |  |  |  | 8.84 | mg/Kg
View | Butyl benzyl phthalate | 85-68-7 | Old ID: CL007-a00, Claire's make up pack | Old ID: CL007-b01, zipper pull from box | Historical Record - material was not recorded | Best Friends | Claire's | 3.55 | ppm |  | U | Analyte was not detected above the method reporting limit. | CPSC-CH-C1001-09.3 |  |  |  |  | 3.55 | mg/Kg
View | Butyl benzyl phthalate | 85-68-7 | Old ID: CL008-a00, Claires Pink Coin Purse | Old ID: CL008-b02, pink flexible purse material | Historical Record - material was not recorded | Claire's | Claire's | 7.52 | ppm |  | U | Analyte was not detected above the method reporting limit. | CPSC-CH-C1001-09.3 |  |  |  |  | 7.52 | mg/Kg
View | Butyl benzyl phthalate | 85-68-7 | Old ID: DT000-a00, 3 pack silicone nipples | Old ID: DT000-c01, nipple material | Historical Record - material was not recorded |  | Dollar Tree | 8.17 | ppm |  | U | Analyte was not detected above the method reporting limit. | CPSC-CH-C1001-09.3 |  |  |  |  | 8.17 | mg/Kg
View | Butyl benzyl phthalate | 85-68-7 | Old ID: DT002-a00, scrub-bubble bath book | Old ID: DT002-c01, plastic page of book | Historical Record - material was not recorded |  | Dollar Tree | 8.38 | ppm |  | U | Analyte was not detected above the method reporting limit. | CPSC-CH-C1001-09.3 |  |  |  |  | 8.38 | mg/Kg
View | Butyl benzyl phthalate | 85-68-7 | Old ID: DT005-a00, disposable baby bibs | Old ID: DT005-c01, portion of bib | Historical Record - material was not recorded |  | Dollar Tree | 10 | ppm |  | U | Analyte was not detected above the method reporting limit. | CPSC-CH-C1001-09.3 |  |  |  |  | 10 | mg/Kg
View | Butyl benzyl phthalate | 85-68-7 | Old ID: DT006-a00, Colored moldable "play" dough | Old ID: DT006-c01, Red Dough | Historical Record - material was not recorded | Dough | Dollar Tree | 7.8 | ppm |  | U | Analyte was not detected above the method reporting limit. | CPSC-CH-C1001-09.3 |  |  |  |  | 7.8 | mg/Kg
View | Butyl benzyl phthalate | 85-68-7 | Old ID: DT006-a00, Colored moldable "play" dough | Old ID: DT006-c02, Yellow Dough | Historical Record - material was not recorded | Dough | Dollar Tree | 7.52 | ppm |  | U | Analyte was not detected above the method reporting limit. | CPSC-CH-C1001-09.3 |  |  |  |  | 7.52 | mg/Kg
View | Butyl benzyl phthalate | 85-68-7 | Old ID: DT011-a00, body "splash" (body spray) | Old ID: DT011-c01, body spray liquid | Historical Record - material was not recorded | Sweet Berry Kiss | Dollar Tree | 8.66 | ppm |  | U | Analyte was not detected above the method reporting limit. | CPSC-CH-C1001-09.3 |  |  |  |  | 8.66 | mg/Kg
View | Butyl benzyl phthalate | 85-68-7 | Old ID: DT017-a00, 3 pack of bubble solution | Old ID: DT017-p01, Clear plastic pouch | Historical Record - material was not recorded | Bubble Fun | Dollar Tree | 11.5 | ppm |  | U | Analyte was not detected above the method reporting limit. | CPSC-CH-C1001-09.3 |  |  |  |  | 11.5 | mg/Kg
View | Butyl benzyl phthalate | 85-68-7 | Old ID: DT019-a00, mouse traps | Old ID: DT019-p01, Clear plastic pouch | Historical Record - material was not recorded | pic | Dollar Tree | 9.73 | ppm |  | U | Analyte was not detected above the method reporting limit. | CPSC-CH-C1001-09.3 |  |  |  |  | 9.73 | mg/Kg
View | Butyl benzyl phthalate | 85-68-7 | Old ID: DT020-a00, eyeglass cleaning cloth | Old ID: DT020-p01, Clear plastic pouch | Historical Record - material was not recorded |  | Dollar Tree | 9.47 | ppm |  | U | Analyte was not detected above the method reporting limit. | CPSC-CH-C1001-09.3 |  |  |  |  | 9.47 | mg/Kg
View | Butyl benzyl phthalate | 85-68-7 | Old ID: DT022-a00, v05 herbal escapes clarifying conditioner | Old ID: DT022-p01, bottle | Historical Record - material was not recorded | v05 | Dollar Tree | 44.7 | ppm |  | U | Analyte was not detected above the method reporting limit. | CPSC-CH-C1001-09.3 |  |  |  |  | 44.7 | mg/Kg
View | Butyl benzyl phthalate | 85-68-7 | Old ID: DT024-a00, bungee cords | Old ID: DT024-p01, Clear plastic pouch | Historical Record - material was not recorded | Tool Bench | Dollar Tree | 9.8 | ppm |  | U | Analyte was not detected above the method reporting limit. | CPSC-CH-C1001-09.3 |  |  |  |  | 9.8 | mg/Kg
View | Butyl benzyl phthalate | 85-68-7 | Old ID: DT025-a00, cherry body lotion and scent | Old ID: DT025-p01, Clear plastic pouch | Historical Record - material was not recorded |  | Dollar Tree | 9.35 | ppm |  | U | Analyte was not detected above the method reporting limit. | CPSC-CH-C1001-09.3 |  |  |  |  | 9.35 | mg/Kg
View | Butyl benzyl phthalate | 85-68-7 | Old ID: DT026-a00, plastic snakes | Old ID: DT026-p01, Clear plastic pouch | Historical Record - material was not recorded | Favors | Dollar Tree | 9.72 | ppm |  | U | Analyte was not detected above the method reporting limit. | CPSC-CH-C1001-09.3 |  |  |  |  | 9.72 | mg/Kg
View | Butyl benzyl phthalate | 85-68-7 | Old ID: DT028-a00, yellow rubber gloves | Old ID: DT028-p01, plastic pouch | Historical Record - material was not recorded | scrub buddies | Dollar Tree | 9.87 | ppm |  | U | Analyte was not detected above the method reporting limit. | CPSC-CH-C1001-09.3 |  |  |  |  | 9.87 | mg/Kg
View | Butyl benzyl phthalate | 85-68-7 | Old ID: DT029-a00, super molding compound, looks like styrofoam | Old ID: DT029-p01, clear plastic cup sides | Historical Record - material was not recorded | gazz-it | Dollar Tree | 8.93 | ppm |  | U | Analyte was not detected above the method reporting limit. | CPSC-CH-C1001-09.3 |  |  |  |  | 8.93 | mg/Kg
View | Butyl benzyl phthalate | 85-68-7 | Old ID: DT030-a00, Makeup brush | Old ID: DT030-p01, Clear plastic pouch | Historical Record - material was not recorded | Diamond Cosmetics | Dollar Tree | 9.46 | ppm |  | U | Analyte was not detected above the method reporting limit. | CPSC-CH-C1001-09.3 |  |  |  |  | 9.46 | mg/Kg
View | Butyl benzyl phthalate | 85-68-7 | Old ID: DT031-a00, eyebrow razors, 2 | Old ID: DT031-p01, plastic pouch | Synthetic Polymers - Plastic | Donna Michelle Salon Basics | Dollar Tree | 3.55 | ppm |  | U | Analyte was not detected above the method reporting limit. | CPSC-CH-C1001-09.3 |  |  |  |  | 3.55 | mg/Kg
View | Butyl benzyl phthalate | 85-68-7 | Old ID: DT032-a00, angel tip eyeshadow brush | Old ID: DT032-p01, Clear plastic pouch | Historical Record - material was not recorded | studio basics | Dollar Tree | 8.43 | ppm |  | U | Analyte was not detected above the method reporting limit. | CPSC-CH-C1001-09.3 |  |  |  |  | 8.43 | mg/Kg
View | Butyl benzyl phthalate | 85-68-7 | Old ID: DT033-a00, Bedtime Baby Cream | Old ID: DT033-b01, tube portion | Historical Record - material was not recorded | Angel of Mine | Dollar Tree | 8.8 | ppm |  | U | Analyte was not detected above the method reporting limit. | CPSC-CH-C1001-09.3 |  |  |  |  | 8.8 | mg/Kg
View | Butyl benzyl phthalate | 85-68-7 | Old ID: DT034-a00, yellow vinyl basket | Old ID: DT034-p01, Yellow vinyl side of basket | Historical Record - material was not recorded |  | Dollar Tree | 8.15 | ppm |  | U | Analyte was not detected above the method reporting limit. | CPSC-CH-C1001-09.3 |  |  |  |  | 8.15 | mg/Kg
View | Butyl benzyl phthalate | 85-68-7 | Old ID: DT034-a00, yellow vinyl basket | Old ID: DT034-p01, Yellow vinyl side of basket | Historical Record - material was not recorded |  | Dollar Tree | 7.55 | ppm |  | U | Analyte was not detected above the method reporting limit. | CPSC-CH-C1001-09.3 |  |  |  |  | 7.55 | mg/Kg
View | Butyl benzyl phthalate | 85-68-7 | Old ID: DT035-a00, 20 washable markers | Old ID: DT035-p01, Clear plastic pouch | Historical Record - material was not recorded |  | Dollar Tree | 9.36 | ppm |  | U | Analyte was not detected above the method reporting limit. | CPSC-CH-C1001-09.3 |  |  |  |  | 9.36 | mg/Kg
View | Butyl benzyl phthalate | 85-68-7 | Old ID: DT036-a00, Baseball set, bases | Old ID: DT036-p01, Clear plastic pouch | Historical Record - material was not recorded |  | Dollar Tree | 9.41 | ppm |  | U | Analyte was not detected above the method reporting limit. | CPSC-CH-C1001-09.3 |  |  |  |  | 9.41 | mg/Kg
View | Butyl benzyl phthalate | 85-68-7 | Old ID: GP000-a00, Baby gap Egyptian turquoise sandals | Old ID: GP000-c02, blue plastic sandal | Historical Record - material was not recorded | baby Gap | Gap | 7.89 | ppm |  | U | Analyte was not detected above the method reporting limit. | CPSC-CH-C1001-09.3 |  |  |  |  | 7.89 | mg/Kg
View | Butyl benzyl phthalate | 85-68-7 | Old ID: JN000-a00, White Nike Tennis Shoes and bib | Old ID: JN000-c01, Outer material of shoe (phthalates) | Historical Record - material was not recorded | Nike | Journeys | 10.5 | ppm |  | U | Analyte was not detected above the method reporting limit. | CPSC-CH-C1001-09.3 |  |  |  |  | 10.5 | mg/Kg
View | Butyl benzyl phthalate | 85-68-7 | Old ID: JN000-a00, White Nike Tennis Shoes and bib | Old ID: JN000-c03, shoe insert | Historical Record - material was not recorded | Nike | Journeys | 9.7 | ppm |  | U | Analyte was not detected above the method reporting limit. | CPSC-CH-C1001-09.3 |  |  |  |  | 9.7 | mg/Kg
View | Butyl benzyl phthalate | 85-68-7 | Old ID: JN001-a00, Puma/Ferrari Tennis Shoes | Old ID: JN001-c01, outer shoe material | Historical Record - material was not recorded | puma | Journeys | 8.62 | ppm |  | U | Analyte was not detected above the method reporting limit. | CPSC-CH-C1001-09.3 |  |  |  |  | 8.62 | mg/Kg
View | Butyl benzyl phthalate | 85-68-7 | Old ID: JN001-a00, Puma/Ferrari Tennis Shoes | Old ID: JN001-p01, clear plastic case | Historical Record - material was not recorded | puma | Journeys | 9.38 | ppm |  | U | Analyte was not detected above the method reporting limit. | CPSC-CH-C1001-09.3 |  |  |  |  | 9.38 | mg/Kg
View | Butyl benzyl phthalate | 85-68-7 | Old ID: MC001-a00, eau de parfum spray and body lotion | Old ID: MC001-c01, eau de parfum sprays | Historical Record - material was not recorded | Viva La Juicy Juicy Couture | Macy's | 8.58 | ppm |  | U | Analyte was not detected above the method reporting limit. | CPSC-CH-C1001-09.3 |  |  |  |  | 8.58 | mg/Kg
View | Butyl benzyl phthalate | 85-68-7 | Old ID: MC001-a00, eau de parfum spray and body lotion | Old ID: MC001-c02, body lotion | Historical Record - material was not recorded | Viva La Juicy Juicy Couture | Macy's | 9.09 | ppm |  | U | Analyte was not detected above the method reporting limit. | CPSC-CH-C1001-09.3 |  |  |  |  | 9.09 | mg/Kg
View | Butyl benzyl phthalate | 85-68-7 | Old ID: ON003-a00, Baby Sandals | Old ID: ON003-c02, Thong portion of sandal | Historical Record - material was not recorded | Old Navy | Old Navy | 9.1 | ppm |  | U | Analyte was not detected above the method reporting limit. | CPSC-CH-C1001-09.3 |  |  |  |  | 9.1 | mg/Kg
View | Butyl benzyl phthalate | 85-68-7 | Old ID: ON004-a00, Yellow baby mud boots | Old ID: ON004-c01, yellow side of boot | Historical Record - material was not recorded | Old Navy | Old Navy | 7.57 | ppm |  | U | Analyte was not detected above the method reporting limit. | CPSC-CH-C1001-09.3 |  |  |  |  | 7.57 | mg/Kg
View | Butyl benzyl phthalate | 85-68-7 | Old ID: ON004-a00, Yellow baby mud boots | Old ID: ON004-c04, insole | Historical Record - material was not recorded | Old Navy | Old Navy | 10.1 | ppm |  | U | Analyte was not detected above the method reporting limit. | CPSC-CH-C1001-09.3 |  |  |  |  | 10.1 | mg/Kg
View | Butyl benzyl phthalate | 85-68-7 | Old ID: PF000-a00, Perfume and Body Wash | Old ID: PF000-c01, Body Wash | Historical Record - material was not recorded | Nickelodeon SpongeBob square pants | Perfumania | 8.44 | ppm |  | U | Analyte was not detected above the method reporting limit. | CPSC-CH-C1001-09.3 |  |  |  |  | 8.44 | mg/Kg
View | Butyl benzyl phthalate | 85-68-7 | Old ID: PF000-a00, Perfume and Body Wash | Old ID: PF000-c02, Perfume | Historical Record - material was not recorded | Nickelodeon SpongeBob square pants | Perfumania | 9.27 | ppm |  | U | Analyte was not detected above the method reporting limit. | CPSC-CH-C1001-09.3 |  |  |  |  | 9.27 | mg/Kg
View | Butyl benzyl phthalate | 85-68-7 | Old ID: PF001-a00, Eau de toilette | Old ID: PF001-c01, Eau de toilette | Historical Record - material was not recorded | Toy Story 3 | Perfumania | 9.29 | ppm |  | U | Analyte was not detected above the method reporting limit. | CPSC-CH-C1001-09.3 |  |  |  |  | 9.29 | mg/Kg
View | Butyl benzyl phthalate | 85-68-7 | Old ID: PF002-a00, Eau de toilette and body lotion | Old ID: PF002-c01, Eau de toilette | Historical Record - material was not recorded | Disney Princess | Perfumania | 9.09 | ppm |  | U | Analyte was not detected above the method reporting limit. | CPSC-CH-C1001-09.3 |  |  |  |  | 9.09 | mg/Kg
View | Butyl benzyl phthalate | 85-68-7 | Old ID: PF002-a00, Eau de toilette and body lotion | Old ID: PF002-c02, Body Lotion | Historical Record - material was not recorded | Disney Princess | Perfumania | 8.24 | ppm |  | U | Analyte was not detected above the method reporting limit. | CPSC-CH-C1001-09.3 |  |  |  |  | 8.24 | mg/Kg
View | Butyl benzyl phthalate | 85-68-7 | Old ID: PF003-a00, Body spray | Old ID: PF003-c01, Body spray | Historical Record - material was not recorded | GI Joe | Perfumania | 9.13 | ppm |  | U | Analyte was not detected above the method reporting limit. | CPSC-CH-C1001-09.3 |  |  |  |  | 9.13 | mg/Kg
View | Butyl benzyl phthalate | 85-68-7 | Old ID: PF004-a00, Mickey Eau de Toilette | Old ID: PF004-c01, Mickey Eau de Toilette | Historical Record - material was not recorded | Disney | Perfumania | 9.01 | ppm |  | U | Analyte was not detected above the method reporting limit. | CPSC-CH-C1001-09.3 |  |  |  |  | 9.01 | mg/Kg
View | Butyl benzyl phthalate | 85-68-7 | Old ID: PF005-a00, Adorable Eau de Toilette | Old ID: PF005-c01, Adorable Eau de Toilette | Historical Record - material was not recorded | Nickelodeon Dora the Explorer | Perfumania | 8.35 | ppm |  | U | Analyte was not detected above the method reporting limit. | CPSC-CH-C1001-09.3 |  |  |  |  | 8.35 | mg/Kg
View | Butyl benzyl phthalate | 85-68-7 | Old ID: RA001-a00, Tinkerbell bubble bath | Old ID: RA001-b01, Tinkerbell portion | Historical Record - material was not recorded | Rite Aid | Rite Aid | 10.6 | ppm |  | U | Analyte was not detected above the method reporting limit. | CPSC-CH-C1001-09.3 |  |  |  |  | 10.6 | mg/Kg
View | Butyl benzyl phthalate | 85-68-7 | Old ID: RA001-a00, Tinkerbell bubble bath | Old ID: RA001-b02, bottom leaves of bottle | Historical Record - material was not recorded | Rite Aid | Rite Aid | 10.2 | ppm |  | U | Analyte was not detected above the method reporting limit. | CPSC-CH-C1001-09.3 |  |  |  |  | 10.2 | mg/Kg
View | Butyl benzyl phthalate | 85-68-7 | Old ID: RA004-a00, Crayola Scented Nail Polish | Old ID: RA004-c01, Crayola Scented Nail Polish | Historical Record - material was not recorded | Crayola | Rite Aid | 7.86 | ppm |  | U | Analyte was not detected above the method reporting limit. | CPSC-CH-C1001-09.3 |  |  |  |  | 7.86 | mg/Kg
View | Butyl benzyl phthalate | 85-68-7 | Old ID: SH002-a00, Vampire teeth | Old ID: SH002-c01, Vampire teeth | Historical Record - material was not recorded | Spirit | Spirit Halloween | 9.07 | ppm |  | U | Analyte was not detected above the method reporting limit. | CPSC-CH-C1001-09.3 |  |  |  |  | 9.07 | mg/Kg
View | Butyl benzyl phthalate | 85-68-7 | Old ID: SH005-a00, Replacement for SH000-a00 but necklace | Old ID: SH005-c01, rubber tube | Historical Record - material was not recorded | Spirit | Spirit Halloween | 9.19 | ppm |  | U | Analyte was not detected above the method reporting limit. | CPSC-CH-C1001-09.3 |  |  |  |  | 9.19 | mg/Kg
View | Butyl benzyl phthalate | 85-68-7 | Old ID: SP001-a00, Baby Sandals | Old ID: SP001-c01, Strap of sandals | Historical Record - material was not recorded | Spencer's Baby | Spencer's | 8.84 | ppm |  | U | Analyte was not detected above the method reporting limit. | CPSC-CH-C1001-09.3 |  |  |  |  | 8.84 | mg/Kg
View | Butyl benzyl phthalate | 85-68-7 | Old ID: SP001-a00, Baby Sandals | Old ID: SP001-c03, Top of Sole | Historical Record - material was not recorded | Spencer's Baby | Spencer's | 9.75 | ppm |  | U | Analyte was not detected above the method reporting limit. | CPSC-CH-C1001-09.3 |  |  |  |  | 9.75 | mg/Kg
View | Butyl benzyl phthalate | 85-68-7 | Old ID: SP002-a00, Pacifier | Old ID: SP002-c01, nipple | Historical Record - material was not recorded | Billy-Bob Pacifiers | Spencer's | 8.92 | ppm |  | U | Analyte was not detected above the method reporting limit. | CPSC-CH-C1001-09.3 |  |  |  |  | 8.92 | mg/Kg
View | Butyl benzyl phthalate | 85-68-7 | Old ID: TR000-a00, silicone nipples | Old ID: TR000-c01, nipple material | Historical Record - material was not recorded | Similac | Toys R Us | 9.12 | ppm |  | U | Analyte was not detected above the method reporting limit. | CPSC-CH-C1001-09.3 |  |  |  |  | 9.12 | mg/Kg
View | Butyl benzyl phthalate | 85-68-7 | Old ID: TR004-a00, baby spoon and bowl | Old ID: TR004-p01, plastic packaging (phthalates?) | Historical Record - material was not recorded | Babies R Us | Toys R Us | 6.85 | ppm |  | U | Analyte was not detected above the method reporting limit. | CPSC-CH-C1001-09.3 |  |  |  |  | 6.85 | mg/Kg
View | Butyl benzyl phthalate | 85-68-7 | Old ID: TR005-a00, Pacifier | Old ID: TR005-b01, plastic storage box | Historical Record - material was not recorded | mam | Toys R Us | 10.3 | ppm |  | U | Analyte was not detected above the method reporting limit. | CPSC-CH-C1001-09.3 |  |  |  |  | 10.3 | mg/Kg
View | Butyl benzyl phthalate | 85-68-7 | Old ID: TR005-a00, Pacifier | Old ID: TR005-c02, nipple of pacifier (phthalates?) | Historical Record - material was not recorded | mam | Toys R Us | 8.97 | ppm |  | U | Analyte was not detected above the method reporting limit. | CPSC-CH-C1001-09.3 |  |  |  |  | 8.97 | mg/Kg
View | Butyl benzyl phthalate | 85-68-7 | Old ID: TR008-a00, bath fish book | Old ID: TR008-c01, plastic page of book | Historical Record - material was not recorded | Babies R Us | Toys R Us | 8.56 | ppm |  | U | Analyte was not detected above the method reporting limit. | CPSC-CH-C1001-09.3 |  |  |  |  | 8.56 | mg/Kg
View | Butyl benzyl phthalate | 85-68-7 | Old ID: TR009-a00, pink teething ring | Old ID: TR009-c01, pink teething ring | Historical Record - material was not recorded | Dr. Brown's | Toys R Us | 9.5 | ppm |  | U | Analyte was not detected above the method reporting limit. | CPSC-CH-C1001-09.3 |  |  |  |  | 9.5 | mg/Kg
View | Butyl benzyl phthalate | 85-68-7 | Old ID: TR009-a00, pink teething ring | Old ID: TR009-p01, plastic film packaging | Historical Record - material was not recorded | Dr. Brown's | Toys R Us | 8.92 | ppm |  | U | Analyte was not detected above the method reporting limit. | CPSC-CH-C1001-09.3 |  |  |  |  | 8.92 | mg/Kg
View | Butyl benzyl phthalate | 85-68-7 | Old ID: TR012-a00, dr. suess bib | Old ID: TR012-c01, bib fabric, green | Historical Record - material was not recorded | bumkins | Toys R Us | 8.68 | ppm |  | U | Analyte was not detected above the method reporting limit. | CPSC-CH-C1001-09.3 |  |  |  |  | 8.68 | mg/Kg
View | Butyl benzyl phthalate | 85-68-7 | Old ID: TR013-a00, rubber duckies | Old ID: TR013-c01, rubber ducky | Historical Record - material was not recorded | Babies R Us | Toys R Us | 7.66 | ppm |  | U | Analyte was not detected above the method reporting limit. | CPSC-CH-C1001-09.3 |  |  |  |  | 7.66 | mg/Kg
View | Butyl benzyl phthalate | 85-68-7 | Old ID: WM005-a00, small baby bottle | Old ID: WM005-c01, nipple portion | Historical Record - material was not recorded | Parent's Choice | Walmart | 9.3 | ppm |  | U | Analyte was not detected above the method reporting limit. | CPSC-CH-C1001-09.3 |  |  |  |  | 9.3 | mg/Kg
View | Butyl benzyl phthalate | 85-68-7 | Old ID: WM008-a00, squishy book | Old ID: WM008-p02, clear plastic pouch | Synthetic Polymers - Plastic | Garanimals | Walmart | 10.4 | ppm |  | U | Analyte was not detected above the method reporting limit. | CPSC-CH-C1001-09.3 |  |  |  |  | 10.4 | mg/Kg
View | Butyl benzyl phthalate | 85-68-7 | Old ID: WM009-a00, basketball pacifiers | Old ID: WM009-c01, nipple of pacifier | Historical Record - material was not recorded | Nuk | Walmart | 9.72 | ppm |  | U | Analyte was not detected above the method reporting limit. | CPSC-CH-C1001-09.3 |  |  |  |  | 9.72 | mg/Kg
View | Butyl benzyl phthalate | 85-68-7 | Old ID: WM009-a00, basketball pacifiers | Old ID: WM009-c03, orange basketball pacifier | Historical Record - material was not recorded | Nuk | Walmart | 8.37 | ppm |  | U | Analyte was not detected above the method reporting limit. | CPSC-CH-C1001-09.3 |  |  |  |  | 8.37 | mg/Kg
View | Butyl benzyl phthalate | 85-68-7 | Old ID: WM012-a00, soothie pacifier | Old ID: WM012-c01, pacifier material | Historical Record - material was not recorded | Avent | Walmart | 8.55 | ppm |  | U | Analyte was not detected above the method reporting limit. | CPSC-CH-C1001-09.3 |  |  |  |  | 8.55 | mg/Kg
View | Butyl benzyl phthalate | 85-68-7 | Old ID: WM015-a00, pink bib | Old ID: WM015-c01, middle portion of bib | Historical Record - material was not recorded | Parent's Choice | Walmart | 8.34 | ppm |  | U | Analyte was not detected above the method reporting limit. | CPSC-CH-C1001-09.3 |  |  |  |  | 8.34 | mg/Kg
View | Butyl benzyl phthalate | 85-68-7 | Old ID: WM016-a00, striped blue/green bib | Old ID: WM016-c02, clear plastic from bib | Historical Record - material was not recorded | Baby Wonders | Walmart | 9.15 | ppm |  | U | Analyte was not detected above the method reporting limit. | CPSC-CH-C1001-09.3 |  |  |  |  | 9.15 | mg/Kg
View | Butyl benzyl phthalate | 85-68-7 | Old ID: WM017-a00, 3 teething rings | Old ID: WM017-c01, red/pink teething ring, chopped up an phthalate sampled | Historical Record - material was not recorded | Bright Starts | Walmart | 8.14 | ppm |  | U | Analyte was not detected above the method reporting limit. | CPSC-CH-C1001-09.3 |  |  |  |  | 8.14 | mg/Kg
View | Butyl benzyl phthalate | 85-68-7 | Old ID: WM018-a00, 4 baby feeding spoons | Old ID: WM018-c01, spoon rubber | Historical Record - material was not recorded | Munchkin | Walmart | 10.3 | ppm |  | U | Analyte was not detected above the method reporting limit. | CPSC-CH-C1001-09.3 |  |  |  |  | 10.3 | mg/Kg
View | Butyl benzyl phthalate | 85-68-7 | Old ID: WM019-a00, squirty bath toys | Old ID: WM019-c01, red crab with no eyes | Historical Record - material was not recorded | Garanimals | Walmart | 7.91 | ppm |  | U | Analyte was not detected above the method reporting limit. | CPSC-CH-C1001-09.3 |  |  |  |  | 7.91 | mg/Kg
View | Butyl benzyl phthalate | 85-68-7 | Old ID: WM019-a00, squirty bath toys | Old ID: WM019-p01, clear plastic case | Historical Record - material was not recorded | Garanimals | Walmart | 7.93 | ppm |  | U | Analyte was not detected above the method reporting limit. | CPSC-CH-C1001-09.3 |  |  |  |  | 7.93 | mg/Kg
View | Butyl benzyl phthalate | 85-68-7 | Old ID: WM020-a00, pink baby ballet slippers | Old ID: WM020-c01, outer portion of shoe | Historical Record - material was not recorded | Faded Glory | Walmart | 9.88 | ppm |  | U | Analyte was not detected above the method reporting limit. | CPSC-CH-C1001-09.3 |  |  |  |  | 9.88 | mg/Kg
View | Butyl benzyl phthalate | 85-68-7 | Old ID: WM020-a00, pink baby ballet slippers | Old ID: WM020-c02, shoe insert | Historical Record - material was not recorded | Faded Glory | Walmart | 9.77 | ppm |  | U | Analyte was not detected above the method reporting limit. | CPSC-CH-C1001-09.3 |  |  |  |  | 9.77 | mg/Kg
View | Butyl benzyl phthalate | 85-68-7 | Old ID: WM021-a00, assorted baby spoons | Old ID: WM021-c01, soft scoopy part of spoon | Historical Record - material was not recorded | Gerber/Nuk | Walmart | 7.77 | ppm |  | U | Analyte was not detected above the method reporting limit. | CPSC-CH-C1001-09.3 |  |  |  |  | 7.77 | mg/Kg
View | Butyl benzyl phthalate | 85-68-7 | Old ID: WM022-a00, Lip Gloss | Old ID: WM022-p01, tube | Historical Record - material was not recorded | Nivea | Walmart | 9.68 | ppm |  | U | Analyte was not detected above the method reporting limit. | CPSC-CH-C1001-09.3 |  |  |  |  | 9.68 | mg/Kg
View | Butyl benzyl phthalate | 85-68-7 | Old ID: WM023-a00, Diaper sacks | Old ID: WM023-p01, Clear plastic bag | Historical Record - material was not recorded | sassy | Walmart | 9.29 | ppm |  | U | Analyte was not detected above the method reporting limit. | CPSC-CH-C1001-09.3 |  |  |  |  | 9.29 | mg/Kg
View | Butyl benzyl phthalate | 85-68-7 | Old ID: WM024-a00, Bird Toy | Old ID: WM024-p01, Clear plastic bag | Historical Record - material was not recorded | Platinum Tweeter | Walmart | 8.69 | ppm |  | U | Analyte was not detected above the method reporting limit. | CPSC-CH-C1001-09.3 |  |  |  |  | 8.69 | mg/Kg
View | Butyl benzyl phthalate | 85-68-7 | Old ID: WM026-a00, Soothing Breast Wipes | Old ID: WM026-p01, Clear Plastic Pouch | Historical Record - material was not recorded | first years | Walmart | 9.45 | ppm |  | U | Analyte was not detected above the method reporting limit. | CPSC-CH-C1001-09.3 |  |  |  |  | 9.45 | mg/Kg
View | Butyl benzyl phthalate | 85-68-7 | Old ID: WM028-a00, party favors: mini tiaras | Old ID: WM028-p01, Clear plastic bag | Historical Record - material was not recorded | Way to Celebrate! | Walmart | 10.4 | ppm |  | U | Analyte was not detected above the method reporting limit. | CPSC-CH-C1001-09.3 |  |  |  |  | 10.4 | mg/Kg
View | Butyl benzyl phthalate | 85-68-7 | Old ID: WM029-a00, SpongeBob table cloth | Old ID: WM029-p01, Clear plastic pouch | Historical Record - material was not recorded | DesignWare | Walmart | 9.31 | ppm |  | U | Analyte was not detected above the method reporting limit. | CPSC-CH-C1001-09.3 |  |  |  |  | 9.31 | mg/Kg
View | Butyl benzyl phthalate | 85-68-7 | Old ID: WM030-a00, Holographic Classroom Accents, smily faces | Old ID: WM030-p01, Clear plastic bag | Historical Record - material was not recorded |  | Walmart | 9.49 | ppm |  | U | Analyte was not detected above the method reporting limit. | CPSC-CH-C1001-09.3 |  |  |  |  | 9.49 | mg/Kg
View | Butyl benzyl phthalate | 85-68-7 | Old ID: WM032-a00, Manicure Set | Old ID: WM032-p01, plastic seeming pouch | Synthetic Polymers - Plastic | Trim | Walmart | 8.43 | ppm |  | U | Analyte was not detected above the method reporting limit. | CPSC-CH-C1001-09.3 |  |  |  |  | 8.43 | mg/Kg
View | Butyl benzyl phthalate | 85-68-7 | Old ID: WM034-a00, Toilet seat sticker | Old ID: WM034-p01, Edge of toilet sticker label | Historical Record - material was not recorded | Toilet Tattoos | Walmart | 7.95 | ppm |  | U | Analyte was not detected above the method reporting limit. | CPSC-CH-C1001-09.3 |  |  |  |  | 7.95 | mg/Kg
View | Butyl benzyl phthalate | 85-68-7 | Old ID: WM035-a00, snack food container | Old ID: WM035-p01, Clear Plastic Pouch | Historical Record - material was not recorded | pack n'snack | Walmart | 10 | ppm |  | U | Analyte was not detected above the method reporting limit. | CPSC-CH-C1001-09.3 |  |  |  |  | 10 | mg/Kg
View | Butyl benzyl phthalate | 85-68-7 | Old ID: WM036-a00, Hair Rollers | Old ID: WM036-p01, Flexible plastic bag | Synthetic Polymers - Plastic | Goody | Walmart | 9.68 | ppm |  | U | Analyte was not detected above the method reporting limit. | CPSC-CH-C1001-09.3 |  |  |  |  | 9.68 | mg/Kg
View | Butyl benzyl phthalate | 85-68-7 | Old ID: WM037-a00, Watermelon lip smackers bath and body collection | Old ID: WM037-p01, Watermelon lip smackers bath and body collection | Historical Record - material was not recorded | Smackers | Walmart | 9.44 | ppm |  | U | Analyte was not detected above the method reporting limit. | CPSC-CH-C1001-09.3 |  |  |  |  | 9.44 | mg/Kg
View | Butyl benzyl phthalate | 85-68-7 | Old ID: WM038-a00, lip balm | Old ID: WM038-p01, tube | Historical Record - material was not recorded | Carmex | Walmart | 8.84 | ppm |  | U | Analyte was not detected above the method reporting limit. | CPSC-CH-C1001-09.3 |  |  |  |  | 8.84 | mg/Kg
View | Butyl benzyl phthalate | 85-68-7 | Old ID: WM039-a00, Pizza Slice Bags | Old ID: WM039-p01, outer plastic bag | Historical Record - material was not recorded | mama fresco's | Walmart | 10 | ppm |  | U | Analyte was not detected above the method reporting limit. | CPSC-CH-C1001-09.3 |  |  |  |  | 10 | mg/Kg
View | Butyl benzyl phthalate | 85-68-7 | Old ID: WM040-a00, Minnie mouse noise makers | Old ID: WM040-p01, Clear plastic bag | Historical Record - material was not recorded | Disney/Hallmark | Walmart | 9.16 | ppm |  | U | Analyte was not detected above the method reporting limit. | CPSC-CH-C1001-09.3 |  |  |  |  | 9.16 | mg/Kg
View | Butyl benzyl phthalate | 85-68-7 | Old ID: WM041-a00, 30 washable fine point markers | Old ID: WM041-p01, Clear Plastic Pouch | Historical Record - material was not recorded | Cra-Z-art | Walmart | 9.74 | ppm |  | U | Analyte was not detected above the method reporting limit. | CPSC-CH-C1001-09.3 |  |  |  |  | 9.74 | mg/Kg
View | Butyl benzyl phthalate | 85-68-7 | Old ID: WM043-a00, 48 small army soldiers | Old ID: WM043-p01, Clear Plastic Pouch | Historical Record - material was not recorded | Battle Force | Walmart | 9.54 | ppm |  | U | Analyte was not detected above the method reporting limit. | CPSC-CH-C1001-09.3 |  |  |  |  | 9.54 | mg/Kg
View | Butyl benzyl phthalate | 85-68-7 | Old ID: WM044-a00, moist wipes | Old ID: WM044-p01, colored plastic package | Historical Record - material was not recorded | Cottonelle | Walmart | 9.58 | ppm |  | U | Analyte was not detected above the method reporting limit. | CPSC-CH-C1001-09.3 |  |  |  |  | 9.58 | mg/Kg
View | Butyl benzyl phthalate | 85-68-7 | Old ID: WM045-a00, party favors: 4 tractors | Old ID: WM045-p01, Clear Plastic Pouch | Historical Record - material was not recorded | Way to Celebrate! | Walmart | 9.2 | ppm |  | U | Analyte was not detected above the method reporting limit. | CPSC-CH-C1001-09.3 |  |  |  |  | 9.2 | mg/Kg
View | Butyl benzyl phthalate | 85-68-7 | Old ID: WM046-a00, Minnie Mouse Pencil Case | Old ID: WM046-b01, Minnie Mouse Pencil Case side panel | Historical Record - material was not recorded | Disney | Walmart | 9.73 | ppm |  | U | Analyte was not detected above the method reporting limit. | CPSC-CH-C1001-09.3 |  |  |  |  | 9.73 | mg/Kg
View | Butyl benzyl phthalate | 85-68-7 | Old ID: WM047-a00, Fish bath toys | Old ID: WM047-b01, Clear plastic front of pouch | Historical Record - material was not recorded | Garanimals | Walmart | 9.46 | ppm |  | U | Analyte was not detected above the method reporting limit. | CPSC-CH-C1001-09.3 |  |  |  |  | 9.46 | mg/Kg
View | Butyl benzyl phthalate | 85-68-7 | Old ID: WM047-a00, Fish bath toys | Old ID: WM047-c01, red fish | Historical Record - material was not recorded | Garanimals | Walmart | 7.99 | ppm |  | U | Analyte was not detected above the method reporting limit. | CPSC-CH-C1001-09.3 |  |  |  |  | 7.99 | mg/Kg
View | Butyl benzyl phthalate | 85-68-7 | Old ID: WM047-a00, Fish bath toys | Old ID: WM047-c02, blue suction cup | Historical Record - material was not recorded | Garanimals | Walmart | 8.51 | ppm |  | U | Analyte was not detected above the method reporting limit. | CPSC-CH-C1001-09.3 |  |  |  |  | 8.51 | mg/Kg
View | Butyl benzyl phthalate | 85-68-7 | Old ID: WM048-a00, Aqua Jewels | Old ID: WM048-p01, Clear plastic pouch | Historical Record - material was not recorded | Aqua Cultures | Walmart | 45.7 | ppm |  | U | Analyte was not detected above the method reporting limit. | CPSC-CH-C1001-09.3 |  |  |  |  | 45.7 | mg/Kg
View | Butyl benzyl phthalate | 85-68-7 | Old ID: WM049-a00, Pirate Pencil Case | Old ID: WM049-b01, Pencil Case Sides | Historical Record - material was not recorded | Disney | Walmart | 8.24 | ppm |  | U | Analyte was not detected above the method reporting limit. | CPSC-CH-C1001-09.3 |  |  |  |  | 8.24 | mg/Kg
View | Butyl benzyl phthalate | 85-68-7 | Old ID: WM050-a00, mickey mouse undies | Old ID: WM050-p01, Clear plastic bag | Historical Record - material was not recorded | Disney | Walmart | 8.9 | ppm |  | U | Analyte was not detected above the method reporting limit. | CPSC-CH-C1001-09.3 |  |  |  |  | 8.9 | mg/Kg
View | Butyl benzyl phthalate | 85-68-7 | Old ID: WM051-a00, Pink fitted crib sheet | Old ID: WM051-p01, Clear plastic bag | Historical Record - material was not recorded | Garanimals | Walmart | 10.3 | ppm |  | U | Analyte was not detected above the method reporting limit. | CPSC-CH-C1001-09.3 |  |  |  |  | 10.3 | mg/Kg
View | Butyl benzyl phthalate | 85-68-7 | Old ID: WM052-a00, 2 wooden whistles | Old ID: WM052-p01, Clear plastic bag | Historical Record - material was not recorded | Wood Whistles | Walmart | 9.33 | ppm |  | U | Analyte was not detected above the method reporting limit. | CPSC-CH-C1001-09.3 |  |  |  |  | 9.33 | mg/Kg
View | Butyl benzyl phthalate | 85-68-7 | Old ID: WM054-a00, yellow plastic recorder | Old ID: WM054-p01, Clear plastic pouch | Historical Record - material was not recorded | Recorder | Walmart | 9.18 | ppm |  | U | Analyte was not detected above the method reporting limit. | CPSC-CH-C1001-09.3 |  |  |  |  | 9.18 | mg/Kg
View | Butyl benzyl phthalate | 85-68-7 | Old ID: WM057-a00, Ghoul costume | Old ID: WM057-c01, Rubber mask | Historical Record - material was not recorded | Fun World | Walmart | 8.47 | ppm |  | U | Analyte was not detected above the method reporting limit. | CPSC-CH-C1001-09.3 |  |  |  |  | 8.47 | mg/Kg
View | Butyl benzyl phthalate | 85-68-7 | Old ID: WM061-a00, Teeth Paint and Mouth Glow | Old ID: WM061-c01, Mouth piece | Historical Record - material was not recorded | Wolf Novelties | Walmart | 8.7 | ppm |  | U | Analyte was not detected above the method reporting limit. | CPSC-CH-C1001-09.3 |  |  |  |  | 8.7 | mg/Kg
View | Butyl benzyl phthalate | 85-68-7 | Old ID: JC000-a00, eau de toilette | Perfume | Homogenous Mixtures (gels, creams, powders, liquids, adhesives, synthetic fragrances) | Pink Sugar | JC Penney | 515 | ppm |  | U | Analyte was not detected above the method reporting limit. | CPSC-CH-C1001-09.3 |  |  |  |  | 515 | mg/Kg
View | Butyl benzyl phthalate | 85-68-7 | Long Sleeve Racoon Shirt | Long Sleeve Racoon Shirt - Glitter | Surface coatings (paints, plating, waterproofing etc.) | Garanimals | Walmart | 25 | ppm |  | U | Analyte was not detected above the method reporting limit. | SW8270D |  |  |  | SW3546 | 25 | mg/Kg
View | Butyl benzyl phthalate | 85-68-7 | Bedtime Rocks Pajama Set | Bedtime Rocks Pajama Set - Painted Dinosaur on Shirt | Surface coatings (paints, plating, waterproofing etc.) | Garanimals | Walmart | 25 | ppm |  | U | Analyte was not detected above the method reporting limit. | SW8270D |  |  |  | SW3546 | 25 | mg/Kg
View | Butyl benzyl phthalate | 85-68-7 | Despicable Me 2 T Shirt | Despicable Me 2 T Shirt - White Print | Surface coatings (paints, plating, waterproofing etc.) | Despicable Me 2 | Walmart | 24 | ppm |  | U | Analyte was not detected above the method reporting limit. | SW8270D |  |  |  | SW3546 | 24 | mg/Kg
View | Butyl benzyl phthalate | 85-68-7 | Hello Kitty Rainbow Purse | Hello Kitty Rainbow Purse - Rainbow Plastic Front | Synthetic Polymers - Plastic | Hello Kitty | Kohl's | 24 | ppm |  | U | Analyte was not detected above the method reporting limit. | SW8270D |  |  |  | SW3546 | 24 | mg/Kg
View | Butyl benzyl phthalate | 85-68-7 | Glow in the Dark Skull Hooded Sweatshirt | Glow in the Dark Skull Hooded Sweatshirt - White Paint on Front | Surface coatings (paints, plating, waterproofing etc.) | Hawk | Kohl's | 24 | ppm |  | U | Analyte was not detected above the method reporting limit. | SW8270D |  |  |  | SW3546 | 24 | mg/Kg
View | Butyl benzyl phthalate | 85-68-7 | Tricolored OshKosh Jacket | Tricolored OshKosh Jacket - Royal Blue Outer Fabric | Textiles (synthetic fibers and blends) | OshKosh | Kohl's | 5 | ppm |  | U | Analyte was not detected above the method reporting limit. | SW8270D |  |  |  | SW3546 | 5.0 | mg/Kg
View | Butyl benzyl phthalate | 85-68-7 | Red and White Striped Infant Holiday Sleepwear | Red and White Striped Infant Holiday Sleepwear - Silver Glitter Print | Surface coatings (paints, plating, waterproofing etc.) | Carter's | Kohl's | 4.3 | ppm |  | U | Analyte was not detected above the method reporting limit. | SW8270D |  |  |  | SW3546 | 4.3 | mg/Kg
View | Butyl benzyl phthalate | 85-68-7 | Despicable Me Slippers | Despicable Me Slippers - Eyes | Synthetic Polymers - Plastic | Despicable Me | Kohl's | 24 | ppm |  | U | Analyte was not detected above the method reporting limit. | SW8270D |  |  |  | SW3546 | 24 | mg/Kg
View | Butyl benzyl phthalate | 85-68-7 | Pastel Glitter Twist Bracelets - 3 Pack | Pastel Glitter Twist Bracelets - 3 Pack - Pink and Yellow | Synthetic Polymers - Plastic | Girls Accessories | Kohl's | 24 | ppm |  | U | Analyte was not detected above the method reporting limit. | SW8270D |  |  |  | SW3546 | 24 | mg/Kg
View | Butyl benzyl phthalate | 85-68-7 | My Way All Day Nike T Shirt | My Way All Day Nike T Shirt - Blue Print | Surface coatings (paints, plating, waterproofing etc.) | Nike | Kohl's | 18 | ppm |  | U | Analyte was not detected above the method reporting limit. | SW8270D |  |  |  | SW3546 | 18 | mg/Kg
View | Butyl benzyl phthalate | 85-68-7 | Clear Princess Slippers | Clear Princess Slippers - Clear Shoe Fabric | Synthetic Polymers - Plastic | Disney | Target | 25 | ppm |  | U | Analyte was not detected above the method reporting limit. | SW8270D |  |  |  | SW3546 | 25 | mg/Kg
View | Butyl benzyl phthalate | 85-68-7 | Glitter Bracelet 4 Pack | Glitter Bracelet 4 Pack - Pink | Synthetic Polymers - Plastic | Target Brands | Target | 25 | ppm |  | U | Analyte was not detected above the method reporting limit. | SW8270D |  |  |  | SW3546 | 25 | mg/Kg
View | Butyl benzyl phthalate | 85-68-7 | Ninja Turtle Wallet | Ninja Turtle Wallet - Turtle Fabric | Synthetic Polymers - Plastic | Nickelodeon | Target | 24 | ppm |  | U | Analyte was not detected above the method reporting limit. | SW8270D |  |  |  | SW3546 | 24 | mg/Kg
View | Butyl benzyl phthalate | 85-68-7 | Pink Sparkle Hello Kitty Rainboots | Pink Sparkle Hello Kitty Rainboots - Pink Sparkle Boot Material | Synthetic Polymers - Plastic | Hello Kitty | Target | 25 | ppm |  | U | Analyte was not detected above the method reporting limit. | SW8270D |  |  |  | SW3546 | 25 | mg/Kg
View | Butyl benzyl phthalate | 85-68-7 | Girls Red Heart Handbag | Girls Red Heart Handbag - Red Material | Synthetic Polymers - Plastic | OshKosh | Target | 24 | ppm |  | U | Analyte was not detected above the method reporting limit. | SW8270D |  |  |  | SW3546 | 24 | mg/Kg
View | Butyl benzyl phthalate | 85-68-7 | Dog Purse | Dog Purse - Pink Sholder Strap | Synthetic Polymers - Plastic | Poochie & Co. | Target | 24 | ppm |  | U | Analyte was not detected above the method reporting limit. | SW8270D |  |  |  | SW3546 | 24 | mg/Kg
View | Butyl benzyl phthalate | 85-68-7 | Girls Long Sleeve Heart Shirt | Girls Long Sleeve Heart Shirt - Heart Print | Surface coatings (paints, plating, waterproofing etc.) | Cherokee | Target | 22 | ppm |  | U | Analyte was not detected above the method reporting limit. | SW8270D |  |  |  | SW3546 | 22 | mg/Kg
View | Butyl benzyl phthalate | 85-68-7 | Disney Frozen Olaf Blue T Shirt | Disney Frozen Olaf Blue T Shirt - White Print | Surface coatings (paints, plating, waterproofing etc.) | Disney | Target | 24 | ppm |  | U | Analyte was not detected above the method reporting limit. | SW8270D |  |  |  | SW3546 | 24 | mg/Kg
View | Butyl benzyl phthalate | 85-68-7 | Circo Love Heart Decal T Shirt | Circo Love Heart Decal T Shirt - Peach Heart Print | Surface coatings (paints, plating, waterproofing etc.) | Circo | Target | 24 | ppm |  | U | Analyte was not detected above the method reporting limit. | SW8270D |  |  |  | SW3546 | 24 | mg/Kg
View | Butyl benzyl phthalate | 85-68-7 | Girls T-shirt with print of woman walking big cat | Girls T-shirt with print of woman walking big cat -Pink Print | Surface coatings (paints, plating, waterproofing etc.) | Gymboree | Gymboree | 24 | ppm |  | U | Analyte was not detected above the method reporting limit. | SW8270D |  |  |  | SW3546 | 24 | mg/Kg
View | Butyl benzyl phthalate | 85-68-7 | Girls T-shirt with dog wearing headphones print | Girls T-shirt with dog wearing headphones print - Black Print | Surface coatings (paints, plating, waterproofing etc.) | Gymboree | Gymboree | 24 | ppm |  | U | Analyte was not detected above the method reporting limit. | SW8270D |  |  |  | SW3546 | 24 | mg/Kg
View | Butyl benzyl phthalate | 85-68-7 | Boys T-shirt with Hot-dog Roadster Print | Boys T-shirt with Hot-dog Roadster Print - Brown Print | Surface coatings (paints, plating, waterproofing etc.) | Gymboree | Gymboree | 21 | ppm |  | U | Analyte was not detected above the method reporting limit. | SW8270D |  |  |  | SW3546 | 21 | mg/Kg
View | Butyl benzyl phthalate | 85-68-7 | Rainbow Sequined Unicorn Backpack | Rainbow Sequence Unicorn Backpack - Unicorn | Synthetic Polymers - Plastic | Claire's Club | Claire's | 24 | ppm |  | U | Analyte was not detected above the method reporting limit. | SW8270D |  |  |  | SW3546 | 24 | mg/Kg
View | Butyl benzyl phthalate | 85-68-7 | Zippered Teal Purse with Cats | Zippered Teal Purse with Cats - Strap | Synthetic Polymers - Plastic | Claire's Club | Claire's | 25 | ppm |  | U | Analyte was not detected above the method reporting limit. | SW8270D |  |  |  | SW3546 | 25 | mg/Kg
View | Butyl benzyl phthalate | 85-68-7 | Blue and Purple Flip Flop Shoes | Blue and Purple Flip Flop Shoes - Purple Upper | Synthetic Polymers - Plastic | Justice | Justice | 24 | ppm |  | U | Analyte was not detected above the method reporting limit. | SW8270D |  |  |  | SW3546 | 24 | mg/Kg
View | Butyl benzyl phthalate | 85-68-7 | Girls T-shirt Penguin Photo Bomb Print | Girls T-shirt Penguin Photo Bomb Print - White Print | Surface coatings (paints, plating, waterproofing etc.) | Justice | Justice | 24 | ppm |  | U | Analyte was not detected above the method reporting limit. | SW8270D |  |  |  | SW3546 | 24 | mg/Kg
View | Butyl benzyl phthalate | 85-68-7 | Girl's White and Grey Long Sleeve Shirt with Rainbow Heart | Girl's White and Grey Long Sleeve Shirt with Rainbow Heart - Purple Glitter Print | Surface coatings (paints, plating, waterproofing etc.) | The Children's Place | Children's Place | 25 | ppm |  | U | Analyte was not detected above the method reporting limit. | SW8270D |  |  |  | SW3546 | 25 | mg/Kg
View | Butyl benzyl phthalate | 85-68-7 | Red Despicable Me Shirt | Red Despicable Me Shirt - Yellow Print | Surface coatings (paints, plating, waterproofing etc.) | Despicable Me Minion Made | Children's Place | 25 | ppm |  | U | Analyte was not detected above the method reporting limit. | SW8270D |  |  |  | SW3546 | 25 | mg/Kg
View | Butyl benzyl phthalate | 85-68-7 | Red Winter Coat with Faux Fur on Hood | Red Winter Coat with Faux Fur on Hood - Faux Fur | Textiles (synthetic fibers and blends) | Old Navy | Old Navy | 25 | ppm |  | U | Analyte was not detected above the method reporting limit. | SW8270D |  |  |  | SW3546 | 25 | mg/Kg
View | Butyl benzyl phthalate | 85-68-7 | Girls Old Navy Gold Striped Pants | Girls Old Navy Gold Striped Pants - Gold Stripe | Surface coatings (paints, plating, waterproofing etc.) | Old Navy | Old Navy | 23 | ppm |  | U | Analyte was not detected above the method reporting limit. | SW8270D |  |  |  | SW3546 | 23 | mg/Kg
View | Butyl benzyl phthalate | 85-68-7 | Girls Beige Boots Faux Fur Lined with Gold Sparkles | Girls Beige Boots Faux Fur Lined with Gold Sparkles - Outer Sole | Synthetic Polymers - Plastic | Old Navy | Old Navy | 23 | ppm |  | U | Analyte was not detected above the method reporting limit. | SW8270D |  |  |  | SW3546 | 23 | mg/Kg
View | Butyl benzyl phthalate | 85-68-7 | Yellow Flip Flops | Yellow Flip Flops - Toe Strap | Synthetic Polymers - Plastic | Old Navy | Old Navy | 25 | ppm |  | U | Analyte was not detected above the method reporting limit. | SW8270D |  |  |  | SW3546 | 25 | mg/Kg
View | Butyl benzyl phthalate | 85-68-7 | Black Long Sleeve with Silver Train Graphic | Black Long Sleeve with Silver Train Graphic - Silver Graphic | Surface coatings (paints, plating, waterproofing etc.) | Old Navy | Old Navy | 4.7 | ppm |  | U | Analyte was not detected above the method reporting limit. | SW8270D |  |  |  | SW3546 | 4.7 | mg/Kg
View | Butyl benzyl phthalate | 85-68-7 | Grey Long Sleeve with Red Race Car | Grey Long Sleeve with Red Race Car - Red Car | Surface coatings (paints, plating, waterproofing etc.) | Old Navy Collectabilitees | Old Navy | 23 | ppm |  | U | Analyte was not detected above the method reporting limit. | SW8270D |  |  |  | SW3546 | 23 | mg/Kg
View | Butyl benzyl phthalate | 85-68-7 | Grey Long Sleeve with Minnie Mouse | Grey Long Sleeve with Minnie Mouse - White Print | Surface coatings (paints, plating, waterproofing etc.) | Old Navy | Old Navy | 25 | ppm |  | U | Analyte was not detected above the method reporting limit. | SW8270D |  |  |  | SW3546 | 25 | mg/Kg
View | Butyl benzyl phthalate | 85-68-7 | Grey Shirt with Ninja Turtle | Grey Shirt with Ninja Turtle - Green Print | Surface coatings (paints, plating, waterproofing etc.) | Old Navy Collectabilitees Totally Classic! | Old Navy | 4.7 | ppm |  | U | Analyte was not detected above the method reporting limit. | SW8270D |  |  |  | SW3546 | 4.7 | mg/Kg
View | Butyl benzyl phthalate | 85-68-7 | Grey Long Sleeve with Penguins | Grey Long Sleeve with Penguins- White Paint | Surface coatings (paints, plating, waterproofing etc.) | Old Navy | Old Navy | 24 | ppm |  | U | Analyte was not detected above the method reporting limit. | SW8270D |  |  |  | SW3546 | 24 | mg/Kg
View | Butyl benzyl phthalate | 85-68-7 | Twisty Glitter Bracelet | Twisty Glitter Bracelet- Pink and Blue Liquid Filled Band | Synthetic Polymers - Plastic | Toysmith | Old Navy | 23 | ppm |  | U | Analyte was not detected above the method reporting limit. | SW8270D |  |  |  | SW3546 | 23 | mg/Kg
View | Butyl benzyl phthalate | 85-68-7 | Rainbow Belt with Hearts | Rainbow Belt with Hearts- Rainbow Print | Surface coatings (paints, plating, waterproofing etc.) | Curfew Girl | Fred Meyer | 22 | ppm |  | U | Analyte was not detected above the method reporting limit. | SW8270D |  |  |  | SW3546 | 22 | mg/Kg
View | Butyl benzyl phthalate | 85-68-7 | Blue Slippers with "Frozen" Characters | Blue Slippers with "Frozen" Characters - Plastic Frozen Characters | Synthetic Polymers - Plastic | Disney | Toys R Us | 25 | ppm |  | U | Analyte was not detected above the method reporting limit. | SW8270D |  |  |  | SW3546 | 25 | mg/Kg
View | Butyl benzyl phthalate | 85-68-7 | 4 Piece Pajama Set- Camo Set and Orange Shirt with Bears | 4 Piece Pajama Set- Camo Set and Orange Shirt with Bears - Brown Print | Surface coatings (paints, plating, waterproofing etc.) | Carter's | Fred Meyer | 25 | ppm |  | U | Analyte was not detected above the method reporting limit. | SW8270D |  |  |  | SW3546 | 25 | mg/Kg
View | Butyl benzyl phthalate | 85-68-7 | Blue Raincoat with Yellow Lining | Blue Raincoat with Yellow Lining - Blue Plastic | Synthetic Polymers - Plastic | Wippette | Fred Meyer | 23 | ppm |  | U | Analyte was not detected above the method reporting limit. | SW8270D |  |  |  | SW3546 | 23 | mg/Kg
View | Butyl benzyl phthalate | 85-68-7 | Curfew Girl Multi-colored Bracelets | Curfew Girl Multi-colored Bracelets- Orange Bracelet | Synthetic Polymers - Plastic | Curfew Girl | Fred Meyer | 24 | ppm |  | U | Analyte was not detected above the method reporting limit. | SW8270D |  |  |  | SW3546 | 24 | mg/Kg
View | Butyl benzyl phthalate | 85-68-7 | Boys T-shirt with Dogs and Popcorn Print | Boys T-shirt with Dogs and Popcorn Print - Grey and Brown Print | Surface coatings (paints, plating, waterproofing etc.) | Gymboree | Gymboree | 4.3 | ppm |  | U | Analyte was not detected above the method reporting limit. | SW8270D |  |  |  | SW3546 | 4.3 | mg/Kg
View | Butyl benzyl phthalate | 85-68-7 | Black Long Sleeve with Star Wars Graphic- Glow in the Dark | Black Long Sleeve with Star Wars Graphic- Glow in the Dark - composite of all print material | Textiles (synthetic fibers and blends) | Star Wars | Toys R Us | 25 | ppm |  | U | Analyte was not detected above the method reporting limit. | SW8270D |  |  |  | SW3546 | 25 | mg/Kg
View | Butyl benzyl phthalate | 85-68-7 | Boys Tom and Jerry T Shirt | Boys Tom and Jerry T Shirt - peach print | Surface coatings (paints, plating, waterproofing etc.) | Tom and Jerry | Walmart | 24 | ppm |  | U | Analyte was not detected above the method reporting limit. | SW8270D |  |  |  | SW3546 | 24 | mg/Kg
View | Butyl benzyl phthalate | 85-68-7 | Black and Pink Winter Boots | Black and Pink Winter Boots- Black Textured Material on Tongue | Synthetic Polymers - Plastic | totes | JC Penney | 23 | ppm |  | U | Analyte was not detected above the method reporting limit. | SW8270D |  |  |  | SW3546 | 23 | mg/Kg
View | Butyl benzyl phthalate | 85-68-7 | Lip Gloss and Nail Polish Set | Lip Gloss and Nail Polish Set - Red Glitter Bag | Surface coatings (paints, plating, waterproofing etc.) | Claire's | Claire's | 22 | ppm |  | U | Analyte was not detected above the method reporting limit. | SW8270D |  |  |  | SW3546 | 22 | mg/Kg
View | Butyl benzyl phthalate | 85-68-7 | Hand Sanitizer and Reusable Holder | Hand Sanitizer and Reusable Holder - Sparkle Holder | Synthetic Polymers - Plastic | Justice | Justice | 20 | ppm |  | U | Analyte was not detected above the method reporting limit. | SW8270D |  |  |  | SW3546 | 20 | mg/Kg
View | Butyl benzyl phthalate | 85-68-7 | Hand Sanitizer and Reusable Holder | Hand Sanitizer and Reusable Holder - Pink Tree on Holder | Synthetic Polymers - Plastic | Justice | Justice | 22 | ppm |  | U | Analyte was not detected above the method reporting limit. | SW8270D |  |  |  | SW3546 | 22 | mg/Kg
View | Butyl benzyl phthalate | 85-68-7 | Vanilla Lip Gloss with Reindeer Belt Clip | Vanilla Lip Gloss with Reindeer Belt Clip - Black Back of Reindeer | Synthetic Polymers - Plastic | Justice | Justice | 23 | ppm |  | U | Analyte was not detected above the method reporting limit. | SW8270D |  |  |  | SW3546 | 23 | mg/Kg
View | Butyl benzyl phthalate | 85-68-7 | Polar Bear Coin Purse | Polar Bear Coin Purse - Purse Material | Synthetic Polymers - Plastic | Bath & Body Works | Bath & Body Works | 21 | ppm |  | U | Analyte was not detected above the method reporting limit. | SW8270D |  |  |  | SW3546 | 21 | mg/Kg
View | Butyl benzyl phthalate | 85-68-7 | Red, Green, and White Rubberbands Bracelet Kit | Red, Green, and White Rubberbands - Red Bands | Synthetic Polymers - Other | Fun Weevz | Claire's | 23 | ppm |  | U | Analyte was not detected above the method reporting limit. | SW8270D |  |  |  | SW3546 | 23 | mg/Kg
View | Butyl benzyl phthalate | 85-68-7 | Generic Christmas Duck | Generic Christmas Duck - Yellow | Synthetic Polymers - Plastic | Gift 2 Give | Toys R Us | 21 | ppm |  | U | Analyte was not detected above the method reporting limit. | SW8270D |  |  |  | SW3546 | 21 | mg/Kg
View | Butyl benzyl phthalate | 85-68-7 | Gelarti Christmas Pack | Gelarti Christmas Pack - Composite of Paint | Surface coatings (paints, plating, waterproofing etc.) | Gelarti | Toys R Us | 21 | ppm |  | U | Analyte was not detected above the method reporting limit. | SW8270D |  |  |  | SW3546 | 21 | mg/Kg
View | Butyl benzyl phthalate | 85-68-7 | Gelarti Christmas Pack | Gelarti Christmas Pack - Clear Packaging Paint Tube | Synthetic Polymers - Plastic | Gelarti | Toys R Us | 23 | ppm |  | U | Analyte was not detected above the method reporting limit. | SW8270D |  |  |  | SW3546 | 23 | mg/Kg
View | Butyl benzyl phthalate | 85-68-7 | Reusable Holiday Spiderman Bag | Reusable Holiday Spiderman Bag - Red Material | Synthetic Polymers - Plastic | Marvel | Toys R Us | 23 | ppm |  | U | Analyte was not detected above the method reporting limit. | SW8270D |  |  |  | SW3546 | 23 | mg/Kg
View | Butyl benzyl phthalate | 85-68-7 | Hello Kitty Cotton Candy Bath Products | Hello Kitty Cotton Candy Bath Products - Blue Hand Lotion Bottle | Synthetic Polymers - Plastic | Hello Kitty | Toys R Us | 24 | ppm |  | U | Analyte was not detected above the method reporting limit. | SW8270D |  |  |  | SW3546 | 24 | mg/Kg
View | Butyl benzyl phthalate | 85-68-7 | Hello Kitty Cotton Candy Bath Products | Hello Kitty Cotton Candy Bath Products - Hand Wash Bottle | Synthetic Polymers - Plastic | Hello Kitty | Toys R Us | 21 | ppm |  | U | Analyte was not detected above the method reporting limit. | SW8270D |  |  |  | SW3546 | 21 | mg/Kg
View | Butyl benzyl phthalate | 85-68-7 | Sno-Art Kit | Sno-Art Kit - Plastic Mixing Bottle | Synthetic Polymers - Plastic | Ideal | Toys R Us | 24 | ppm |  | U | Analyte was not detected above the method reporting limit. | SW8270D |  |  |  | SW3546 | 24 | mg/Kg
View | Butyl benzyl phthalate | 85-68-7 | Standing Mutant Ninja Turtle Stocking | Standing Mutant Ninja Turtle Stocking - Back Applique | Synthetic Polymers - Plastic | Nickelodeon | Walmart | 24 | ppm |  | U | Analyte was not detected above the method reporting limit. | SW8270D |  |  |  | SW3546 | 24 | mg/Kg
View | Butyl benzyl phthalate | 85-68-7 | Standing Disney Christmas Stocking | Standing Disney Christmas Stocking - Plastic Applique on Purple Stocking | Synthetic Polymers - Plastic | Disney | Walmart | 23 | ppm |  | U | Analyte was not detected above the method reporting limit. | SW8270D |  |  |  | SW3546 | 23 | mg/Kg
View | Butyl benzyl phthalate | 85-68-7 | Standing Mutant Ninja Turtle Stocking | Standing Mutant Ninja Turtle Stocking - Front Applique on Green Stocking | Synthetic Polymers - Plastic | Nickelodeon | Walmart | 23 | ppm |  | U | Analyte was not detected above the method reporting limit. | SW8270D |  |  |  | SW3546 | 23 | mg/Kg
View | Butyl benzyl phthalate | 85-68-7 | Star Wars Shave Set | Star Wars Shave Set - Clear Bottle from Hair Gel | Synthetic Polymers - Plastic | Star Wars | Toys R Us | 23 | ppm |  | U | Analyte was not detected above the method reporting limit. | SW8270D |  |  |  | SW3546 | 23 | mg/Kg
View | Butyl benzyl phthalate | 85-68-7 | Santa's Sleigh Team with Music Set | Santa's Sleigh Team with Music Set- Soft Purple Plastic Harness | Synthetic Polymers - Plastic | Forever Fun | Toys R Us | 22 | ppm |  | U | Analyte was not detected above the method reporting limit. | SW8270D |  |  |  | SW3546 | 22 | mg/Kg
View | Butyl benzyl phthalate | 85-68-7 | Holiday Baker Doll "2014 Doll of the Year" | Holiday Baker Doll "2014 Doll of the Year" - Pink Shoe | Synthetic Polymers - Plastic | My Life as | Walmart | 23 | ppm |  | U | Analyte was not detected above the method reporting limit. | SW8270D |  |  |  | SW3546 | 23 | mg/Kg
View | Butyl benzyl phthalate | 85-68-7 | Holiday Baker Doll "2014 Doll of the Year" | Holiday Baker Doll "2014 Doll of the Year" - Head | Synthetic Polymers - Plastic | My Life as | Walmart | 23 | ppm |  | U | Analyte was not detected above the method reporting limit. | SW8270D |  |  |  | SW3546 | 23 | mg/Kg
View | Butyl benzyl phthalate | 85-68-7 | 2014 Holiday Barbie | 2014 Holiday Barbie - Head | Synthetic Polymers - Plastic | Mattel | Target | 24 | ppm |  | U | Analyte was not detected above the method reporting limit. | SW8270D |  |  |  | SW3546 | 24 | mg/Kg
View | Butyl benzyl phthalate | 85-68-7 | Skittles in Plastic Candy Cane | Skittles in Plastic Candy Cane - Red Plastic Cap | Synthetic Polymers - Plastic | Skittles | Target | 25 | ppm |  | U | Analyte was not detected above the method reporting limit. | SW8270D |  |  |  | SW3546 | 25 | mg/Kg
View | Butyl benzyl phthalate | 85-68-7 | Santa Eraser | Santa Eraser- White Back | Synthetic Polymers - Other | Christmas House | Dollar Tree | 22 | ppm |  | U | Analyte was not detected above the method reporting limit. | SW8270D |  |  |  | SW3546 | 22 | mg/Kg
View | Butyl benzyl phthalate | 85-68-7 | Holiday DVD | Holiday DVD - Outer Cover | Synthetic Polymers - Plastic | Cartoon Network | Target | 21 | ppm |  | U | Analyte was not detected above the method reporting limit. | SW8270D |  |  |  | SW3546 | 21 | mg/Kg
View | Butyl benzyl phthalate | 85-68-7 | Holiday DVD | Holiday DVD - Inner Cover | Synthetic Polymers - Plastic | Cartoon Network | Target | 25 | ppm |  | U | Analyte was not detected above the method reporting limit. | SW8270D |  |  |  | SW3546 | 25 | mg/Kg
View | Butyl benzyl phthalate | 85-68-7 | Candy Cane and Ornament Gel Clings | Candy Cane and Ornament Gel Clings - All Colors Combined | Synthetic Polymers - Plastic | Holiday Time | Walmart | 24 | ppm |  | U | Analyte was not detected above the method reporting limit. | SW8270D |  |  |  | SW3546 | 24 | mg/Kg
View | Butyl benzyl phthalate | 85-68-7 | Red Cup with Polar Bear on Sleigh | Red Cup with Polar Bear on Sleigh - Styrofoam side and Red Plastic | Synthetic Polymers - Plastic | North pole Est. 1820 | Walmart | 23 | ppm |  | U | Analyte was not detected above the method reporting limit. | SW8270D |  |  |  | SW3546 | 23 | mg/Kg
View | Butyl benzyl phthalate | 85-68-7 | Santa and Friends Magic Fun Dough | Santa and Friends Magic Fun Dough - White, Green and Red Dough | Homogenous Mixtures (gels, creams, powders, liquids, adhesives, synthetic fragrances) | Mega Brands Inc. | Target | 23 | ppm |  | U | Analyte was not detected above the method reporting limit. | SW8270D |  |  |  | SW3546 | 23 | mg/Kg
View | Butyl benzyl phthalate | 85-68-7 | Tie-Dye Winter Coat with Faux Fur | Tie-Dye Winter Coat with Faux Fur - Fur Trim | Textiles (synthetic fibers and blends) | ZeroXPosur Boarding Co. | Shopko | 24 | ppm |  | U | Analyte was not detected above the method reporting limit. | SW8270D |  |  |  | SW3546 | 24 | mg/Kg
View | Butyl benzyl phthalate | 85-68-7 | Pink and Grey Onesie, Pants, and Shoes | Pink and Grey Onesie, Pants, and Shoes - Sole | Textiles (synthetic fibers and blends) | baby gear | Shopko | 23 | ppm |  | U | Analyte was not detected above the method reporting limit. | SW8270D |  |  |  | SW3546 | 23 | mg/Kg
View | Butyl benzyl phthalate | 85-68-7 | Play Pack with Crayons, Stickers and Coloring Book | Play Pack with Crayons, Stickers and Coloring Book - Blue, Yellow, Green Crayon combined | Synthetic Polymers - Other | Rudolph the Red-Nose Reindeer | Target | 25 | ppm |  | U | Analyte was not detected above the method reporting limit. | SW8270D |  |  |  | SW3546 | 25 | mg/Kg
View | Butyl benzyl phthalate | 85-68-7 | Christmas Cupcakes- Window Cling | Christmas Cupcakes- Window Cling- All colors of Cupcake Cling | Synthetic Polymers - Plastic | Christmas House | Dollar Tree | 25 | ppm |  | U | Analyte was not detected above the method reporting limit. | SW8270D |  |  |  | SW3546 | 25 | mg/Kg
View | Butyl benzyl phthalate | 85-68-7 | Create Your Own Sand Art | Create Your Own Sand Art - Empty Clear Plastic Bracelets | Synthetic Polymers - Plastic | Horizon Group USA | Walmart | 25 | ppm |  | U | Analyte was not detected above the method reporting limit. | SW8270D |  |  |  | SW3546 | 25 | mg/Kg
View | Butyl benzyl phthalate | 85-68-7 | Light-Up Squishy Bear | Light-Up Squishy Bear - Yellow Bear | Synthetic Polymers - Plastic | Walmart | Walmart | 25 | ppm |  | U | Analyte was not detected above the method reporting limit. | SW8270D |  |  |  | SW3546 | 25 | mg/Kg
View | Butyl benzyl phthalate | 85-68-7 | 6 Fun Dough - Party Favor | 6-FunDough - Party Favor - Composite of green, red, pink and blue dough | Homogenous Mixtures (gels, creams, powders, liquids, adhesives, synthetic fragrances) | Walmart | Walmart | 22 | ppm |  | U | Analyte was not detected above the method reporting limit. | SW8270D |  |  |  | SW3546 | 22 | mg/Kg
View | Butyl benzyl phthalate | 85-68-7 | Owl & Fox Bendable Figures | Owl & Fox Bendable Figures - Owl red plastic body | Synthetic Polymers - Plastic | Walmart | Walmart | 25 | ppm |  | U | Analyte was not detected above the method reporting limit. | SW8270D |  |  |  | SW3546 | 25 | mg/Kg
View | Butyl benzyl phthalate | 85-68-7 | Pink Heart Light Up Bracelet | Pink Heart Light Up Bracelet - Pink wrist strap | Synthetic Polymers - Plastic | Way to Celebrate! | Walmart | 24 | ppm |  | U | Analyte was not detected above the method reporting limit. | SW8270D |  |  |  | SW3546 | 24 | mg/Kg
View | Butyl benzyl phthalate | 85-68-7 | Purple Headband Boppers | Purple Headband Boppers - Headband | Synthetic Polymers - Plastic | Walmart | Walmart | 24 | ppm |  | U | Analyte was not detected above the method reporting limit. | SW8270D |  |  |  | SW3546 | 24 | mg/Kg
View | Butyl benzyl phthalate | 85-68-7 | Frog Sippy Cup | Frog Sippy Cup - Green flexible straw | Synthetic Polymers - Plastic | Walmart | Walmart | 23 | ppm |  | U | Analyte was not detected above the method reporting limit. | SW8270D |  |  |  | SW3546 | 23 | mg/Kg
View | Butyl benzyl phthalate | 85-68-7 | Dinosaur Erasers | Dinosaur Erasers - Orange dinosaurs | Synthetic Polymers - Other | Way to Celebrate! | Walmart | 24 | ppm |  | U | Analyte was not detected above the method reporting limit. | SW8270D |  |  |  | SW3546 | 24 | mg/Kg
View | Butyl benzyl phthalate | 85-68-7 | Light Up Baton with Hearts | Light Up Baton with Hearts- Soft Plastic Red Heart | Synthetic Polymers - Plastic | Coolights | Fred Meyer | 23 | ppm |  | U | Analyte was not detected above the method reporting limit. | SW8270D |  |  |  | SW3546 | 23 | mg/Kg
View | Butyl benzyl phthalate | 85-68-7 | Spritz Color-In Window Clings | Spritz Color-In Window Clings - Clings | Synthetic Polymers - Plastic | Target Corp. | Target | 22 | ppm |  | U | Analyte was not detected above the method reporting limit. | SW8270D |  |  |  | SW3546 | 22 | mg/Kg
View | Butyl benzyl phthalate | 85-68-7 | Spritz Gel Window Clings | Spritz Gel Window Clings - Red and pink hearts | Synthetic Polymers - Plastic | Target Corp. | Target | 23 | ppm |  | U | Analyte was not detected above the method reporting limit. | SW8270D |  |  |  | SW3546 | 23 | mg/Kg
View | Butyl benzyl phthalate | 85-68-7 | Stickety-Doo-Da Foamy Heart Stickers | Stickety-Doo-Da Foamy Heart Stickers - Multicolored foam heart sticker | Synthetic Polymers - Plastic | American Greetings | Target | 24 | ppm |  | U | Analyte was not detected above the method reporting limit. | SW8270D |  |  |  | SW3546 | 24 | mg/Kg
View | Butyl benzyl phthalate | 85-68-7 | Bejeweled Lip Gloss and Eyeshadow Makeup Kit with Zipper Case | Bejeweled Lip Gloss and Eyeshadow Makeup Kit with zipper case - Clear plastic lip gloss tube with Claire's print | Synthetic Polymers - Plastic | Claire's | Claire's | 23 | ppm |  | U | Analyte was not detected above the method reporting limit. | SW8270D |  |  |  | SW3546 | 23 | mg/Kg
View | Butyl benzyl phthalate | 85-68-7 | Fox/Frog/Bear and Heart Earrings | Fox/Frog/Bear and Heart Earrings - Plastic clear back | Synthetic Polymers - Plastic | Claire's | Claire's | 23 | ppm |  | U | Analyte was not detected above the method reporting limit. | SW8270D |  |  |  | SW3546 | 23 | mg/Kg
View | Butyl benzyl phthalate | 85-68-7 | Create Your Own Shrink Art | Create Your Own Shrink Art - Charms Material - Clear Plastic Sheets | Synthetic Polymers - Plastic | Horizon Group USA | Walmart | 24 | ppm |  | U | Analyte was not detected above the method reporting limit. | SW8270D |  |  |  | SW3546 | 24 | mg/Kg
View | Butyl benzyl phthalate | 85-68-7 | 12 Bubbles- Party Favors | 12 Bubbles- Party Favors - Green bottle | Synthetic Polymers - Plastic | Walmart | Walmart | 24 | ppm |  | U | Analyte was not detected above the method reporting limit. | SW8270D |  |  |  | SW3546 | 24 | mg/Kg
View | Butyl benzyl phthalate | 85-68-7 | All Better Bath Play Set | All Better Bath Play Set - Band-Aid wrist snap bracelet without inner metal | Synthetic Polymers - Plastic | Disney Junior | Toys R Us | 23 | ppm |  | U | Analyte was not detected above the method reporting limit. | SW8270D |  |  |  | SW3546 | 23 | mg/Kg
View | Butyl benzyl phthalate | 85-68-7 | All Better Bath Play Set | All Better Bath Play Set - Pink lamb sponge | Synthetic Polymers - Foam | Disney Junior | Toys R Us | 24 | ppm |  | U | Analyte was not detected above the method reporting limit. | SW8270D |  |  |  | SW3546 | 24 | mg/Kg
View | Butyl benzyl phthalate | 85-68-7 | All Better Bath Play Set | All Better Bath Play Set - Lamb front of sponge | Synthetic Polymers - Plastic | Disney Junior | Toys R Us | 23 | ppm |  | U | Analyte was not detected above the method reporting limit. | SW8270D |  |  |  | SW3546 | 23 | mg/Kg
View | Butyl benzyl phthalate | 85-68-7 | All Better Bath Play Set | All Better Bath Play Set - Pink soft plastic hypodermic | Synthetic Polymers - Plastic | Disney Junior | Toys R Us | 21 | ppm |  | U | Analyte was not detected above the method reporting limit. | SW8270D |  |  |  | SW3546 | 21 | mg/Kg
View | Butyl benzyl phthalate | 85-68-7 | All Better Bath Play Set | All Better Bath Play Set - Purple soft plastic tubing on stethoscope | Synthetic Polymers - Plastic | Disney Junior | Toys R Us | 23 | ppm |  | U | Analyte was not detected above the method reporting limit. | SW8270D |  |  |  | SW3546 | 23 | mg/Kg
View | Butyl benzyl phthalate | 85-68-7 | Mini Ducks Kids Party Favors | Mini Ducks Kids Party Favors - Red ducks | Synthetic Polymers - Plastic | Michaels Stores, Inc. | Michaels | 24 | ppm |  | U | Analyte was not detected above the method reporting limit. | SW8270D |  |  |  | SW3546 | 24 | mg/Kg
View | Butyl benzyl phthalate | 85-68-7 | Angry Birds 17 Lenticular Valentines | Angry Birds 17 Lenticular Valentines - Composite sample of holographic cards | Synthetic Polymers - Plastic | Angry Birds | Fred Meyer | 24 | ppm |  | U | Analyte was not detected above the method reporting limit. | SW8270D |  |  |  | SW3546 | 24 | mg/Kg
View | Butyl benzyl phthalate | 85-68-7 | Creepy Bugs 16 Valentines with 16 Sticky Hands | Creepy Bugs 16 Valentines with 16 Sticky Hands - Sticky blue hands | Synthetic Polymers - Plastic | Studio 2/14 | Fred Meyer | 22 | ppm |  | U | Analyte was not detected above the method reporting limit. | SW8270D |  |  |  | SW3546 | 22 | mg/Kg
View | Butyl benzyl phthalate | 85-68-7 | Beanie Boos Sweetikins Bear | Beanie Boos Sweetikins Bear - Plastic bead stuffing | Synthetic Polymers - Plastic | Ty Inc. | Rite Aid | 22 | ppm |  | U | Analyte was not detected above the method reporting limit. | SW8270D |  |  |  | SW3546 | 22 | mg/Kg
View | Butyl benzyl phthalate | 85-68-7 | Green Frog I Love You Mylar Balloon | Green Frog I Love You Mylar Balloon - Composite of greens on mylar | Synthetic Polymers - Plastic | Minishapes | Rite Aid | 22 | ppm |  | U | Analyte was not detected above the method reporting limit. | SW8270D |  |  |  | SW3546 | 22 | mg/Kg
View | Butyl benzyl phthalate | 85-68-7 | Justice Press-On Heart Nails | Justice Press-On Heart Nails - Composite of all colors without rhinestones | Synthetic Polymers - Plastic | Justice | Justice | 24 | ppm |  | U | Analyte was not detected above the method reporting limit. | SW8270D |  |  |  | SW3546 | 24 | mg/Kg
View | Butyl benzyl phthalate | 85-68-7 | Stretchy plastic bracelets | Stretchy plastic bracelets- Composite of 3 bracelets (red, purple, and pink) | Synthetic Polymers - Plastic | Claire's | Claire's | 22 | ppm |  | U | Analyte was not detected above the method reporting limit. | SW8270D |  |  |  | SW3546 | 22 | mg/Kg
View | Butyl benzyl phthalate | 85-68-7 | Spritz Sticker Kit of Hearts | Spritz Sticker Kit of Hearts - Composite of red, pink, white, glitter & hologram hearts without white backing paper | Synthetic Polymers - Foam | Target Corp. | Target | 25 | ppm |  | U | Analyte was not detected above the method reporting limit. | SW8270D |  |  |  | SW3546 | 25 | mg/Kg
View | Butyl benzyl phthalate | 85-68-7 | Metallic Glittery Soft Stickers | Metallic Glittery Soft Stickers - Composite of multiple stickers | Synthetic Polymers - Foam | Walmart | Walmart | 25 | ppm |  | U | Analyte was not detected above the method reporting limit. | SW8270D |  |  |  | SW3546 | 25 | mg/Kg
View | Butyl benzyl phthalate | 85-68-7 | Easter Light Up Chick | Easter Light Up Chick - Purple Rubber | Synthetic Polymers - Other | Celebrate It | Michaels | 5 | ppm |  | U | Analyte was not detected above the method reporting limit. | SW8270C |  |  |  | CPSC-CH-C1001-09.3 | 5.0 | mg/Kg
View | Butyl benzyl phthalate | 85-68-7 | Easter Chicken and Egg Basket Stuffer | Easter Chicken and Egg Basket Stuffer - Yellow Rubber | Synthetic Polymers - Other | Celebrate It | Michaels | 5 | ppm |  | U | Analyte was not detected above the method reporting limit. | SW8270C |  |  |  | CPSC-CH-C1001-09.3 | 5.0 | mg/Kg
View | Butyl benzyl phthalate | 85-68-7 | Fishing Game | Fishing Game- Soft Blue Plastic Fish | Synthetic Polymers - Plastic | Walmart | Walmart | 5 | ppm |  | U | Analyte was not detected above the method reporting limit. | SW8270C |  |  |  | CPSC-CH-C1001-09.3 | 5.0 | mg/Kg
View | Butyl benzyl phthalate | 85-68-7 | Fling Shot | Fling Shot - Yellow Hands | Synthetic Polymers - Plastic | Walmart | Walmart | 5 | ppm |  | U | Analyte was not detected above the method reporting limit. | SW8270C |  |  |  | CPSC-CH-C1001-09.3 | 5.0 | mg/Kg
View | Butyl benzyl phthalate | 85-68-7 | Fling Shot | Fling Shot - Purple Ball | Synthetic Polymers - Foam | Walmart | Walmart | 5 | ppm |  | U | Analyte was not detected above the method reporting limit. | SW8270C |  |  |  | CPSC-CH-C1001-09.3 | 5.0 | mg/Kg
View | Butyl benzyl phthalate | 85-68-7 | Wall Tumbler | Wall Tumbler- Soft Blue Plastic | Synthetic Polymers - Plastic | Walmart | Walmart | 5 | ppm |  | U | Analyte was not detected above the method reporting limit. | SW8270C |  |  |  | CPSC-CH-C1001-09.3 | 5.0 | mg/Kg
View | Butyl benzyl phthalate | 85-68-7 | Racquet Set | Racquet Set- Plastic Birdie | Synthetic Polymers - Plastic | Walmart | Walmart | 5 | ppm |  | U | Analyte was not detected above the method reporting limit. | SW8270C |  |  |  | CPSC-CH-C1001-09.3 | 5.0 | mg/Kg
View | Butyl benzyl phthalate | 85-68-7 | Easter Grass | Easter Grass - Grass | Synthetic Polymers - Plastic | Green Edition | Safeway | 5 | ppm |  | U | Analyte was not detected above the method reporting limit. | SW8270C |  |  |  | CPSC-CH-C1001-09.3 | 5.0 | mg/Kg
View | Butyl benzyl phthalate | 85-68-7 | Spiderman Eggs and Basket | Spiderman Eggs and Basket- Red Plastic Basket | Synthetic Polymers - Plastic | Marvel | Safeway | 5 | ppm |  | U | Analyte was not detected above the method reporting limit. | SW8270C |  |  |  | CPSC-CH-C1001-09.3 | 5.0 | mg/Kg
View | Butyl benzyl phthalate | 85-68-7 | Pink Easter Basket | Pink Easter Basket- Pink Plastic | Synthetic Polymers - Plastic | SPR!TZ | Target | 5 | ppm |  | U | Analyte was not detected above the method reporting limit. | SW8270C |  |  |  | CPSC-CH-C1001-09.3 | 5.0 | mg/Kg
View | Butyl benzyl phthalate | 85-68-7 | Flashing Duck with Bunny Ears | Flashing Duck with Bunny Ears - Pink Rubber | Synthetic Polymers - Other | Walgreens | Walgreens | 5 | ppm |  | U | Analyte was not detected above the method reporting limit. | SW8270C |  |  |  | CPSC-CH-C1001-09.3 | 5.0 | mg/Kg
View | Butyl benzyl phthalate | 85-68-7 | Flashing Ring | Flashing Ring - Pink Rubber | Synthetic Polymers - Other | Disney | Walgreens | 5 | ppm |  | U | Analyte was not detected above the method reporting limit. | SW8270C |  |  |  | CPSC-CH-C1001-09.3 | 5.0 | mg/Kg
View | Butyl benzyl phthalate | 85-68-7 | Barbie Easter Basket | Barbie Easter Basket- Plastic Pom Pom Fringe | Synthetic Polymers - Plastic | Easter Basket | Walgreens | 5 | ppm |  | U | Analyte was not detected above the method reporting limit. | SW8270C |  |  |  | CPSC-CH-C1001-09.3 | 5.0 | mg/Kg
View | Butyl benzyl phthalate | 85-68-7 | Baden Rubber Ball | Baden Rubber Ball - Green Painted Rubber | Surface coatings (paints, plating, waterproofing etc.) | Baden | Fred Meyer | 5 | ppm |  | U | Analyte was not detected above the method reporting limit. | SW8270C |  |  |  | CPSC-CH-C1001-09.3 | 5.0 | mg/Kg
View | Butyl benzyl phthalate | 85-68-7 | Lip Smacker Collection | Lip Smacker Collection- Clear Plastic on Bag | Synthetic Polymers - Plastic | Lip Smacker | Fred Meyer | 5 | ppm |  | U | Analyte was not detected above the method reporting limit. | SW8270C |  |  |  | CPSC-CH-C1001-09.3 | 5.0 | mg/Kg
View | Butyl benzyl phthalate | 85-68-7 | Pencils - Easter Design | Pencils - Plastic coating on outside of pencils composite | Synthetic Polymers - Plastic |  | Dollar Tree | 5 | ppm |  | U | Analyte was not detected above the method reporting limit. | SW8270C |  |  |  | CPSC-CH-C1001-09.3 | 5.0 | mg/Kg
View | Butyl benzyl phthalate | 85-68-7 | Ninja Wall Crawlers | Ninja Wall Crawlers- Soft orange and blue plastic ball - composite | Synthetic Polymers - Other | Walmart | Walmart | 5 | ppm |  | U | Analyte was not detected above the method reporting limit. | SW8270C |  |  |  | CPSC-CH-C1001-09.3 | 5.0 | mg/Kg
View | Butyl benzyl phthalate | 85-68-7 | Glitter Putty Eggs | Glitter Putty Eggs - Composite of Blue and Pink Glitter Puttys | Homogenous Mixtures (gels, creams, powders, liquids, adhesives, synthetic fragrances) | Walgreens | Walgreens | 5 | ppm |  | U | Analyte was not detected above the method reporting limit. | SW8270C |  |  |  | CPSC-CH-C1001-09.3 | 5.0 | mg/Kg
View | Butyl benzyl phthalate | 85-68-7 | Raspberry Antibacterial Hand Sanitizer | Antibacterial Hand Sanitizer - Soft plastic bunny carrying case | Synthetic Polymers - Plastic | Claire's | Claire's | 5 | ppm |  | U | Analyte was not detected above the method reporting limit. | SW8270C |  |  |  | CPSC-CH-C1001-09.3 | 5.0 | mg/Kg
View | Butyl benzyl phthalate | 85-68-7 | Tutu and Bunny Mask | Tutu and Bunny Mask- White Sequins | Synthetic Polymers - Plastic | Claire's | Claire's | 5 | ppm |  | U | Analyte was not detected above the method reporting limit. | SW8270C |  |  |  | CPSC-CH-C1001-09.3 | 5.0 | mg/Kg
View | Butyl benzyl phthalate | 85-68-7 | Yellow Duck Toe Separator | Yellow Duck Toe Separator - Yellow of toe separator | Synthetic Polymers - Foam |  | Claire's | 5 | ppm |  | U | Analyte was not detected above the method reporting limit. | SW8270C |  |  |  | CPSC-CH-C1001-09.3 | 5.0 | mg/Kg
View | Butyl benzyl phthalate | 85-68-7 | Easter Bunny Bottle with Straw | Easter Bunny Bottle with Straw- Composite of 2 parts of plastic straw inside | Synthetic Polymers - Plastic | Fresh Decor | Safeway | 5 | ppm |  | U | Analyte was not detected above the method reporting limit. | SW8270C |  |  |  | CPSC-CH-C1001-09.3 | 5.0 | mg/Kg
View | Butyl benzyl phthalate | 85-68-7 | Barbie Easter Basket | Barbie Easter Basket- Barbie Leg | Synthetic Polymers - Plastic | Easter Basket | Walgreens | 5 | ppm |  | U | Analyte was not detected above the method reporting limit. | SW8270C |  |  |  | CPSC-CH-C1001-09.3 | 5.0 | mg/Kg
View | Butyl benzyl phthalate | 85-68-7 | Treat Bags with Twist Ties | Treat Bags with Twist Ties -Composite of entire plastic bag | Synthetic Polymers - Plastic |  | Dollar Tree | 5 | ppm |  | U | Analyte was not detected above the method reporting limit. | SW8270C |  |  |  | CPSC-CH-C1001-09.3 | 5.0 | mg/Kg
View | Butyl benzyl phthalate | 85-68-7 | Inflatable Character Egg | Inflatable Character Egg - Composite of all plastic colors | Synthetic Polymers - Plastic |  | Dollar Tree | 5 | ppm |  | U | Analyte was not detected above the method reporting limit. | SW8270C |  |  |  | CPSC-CH-C1001-09.3 | 5.0 | mg/Kg
View | Butyl benzyl phthalate | 85-68-7 | Paas Color Cups | Paas Color Cups - Composite of blue, pink, yellow, orange and green cups | Synthetic Polymers - Plastic | Signature | Michaels | 5 | ppm |  | U | Analyte was not detected above the method reporting limit. | SW8270C |  |  |  | CPSC-CH-C1001-09.3 | 5.0 | mg/Kg
View | Butyl benzyl phthalate | 85-68-7 | Easter Gel Clings | Easter Gel Clings- Composite of all color clear gel clings and white cling | Synthetic Polymers - Plastic |  | Target | 5 | ppm |  | U | Analyte was not detected above the method reporting limit. | SW8270C |  |  |  | CPSC-CH-C1001-09.3 | 5.0 | mg/Kg
View | Butyl benzyl phthalate | 85-68-7 | No Spill Egg Coloring Kit | No Spill Egg Coloring Kit- Composite yellow, pink, blue, purple and green plastic bases | Synthetic Polymers - Plastic | Easter Unlimited Inc. | Walmart | 5 | ppm |  | U | Analyte was not detected above the method reporting limit. | SW8270C |  |  |  | CPSC-CH-C1001-09.3 | 5.0 | mg/Kg
View | Butyl benzyl phthalate | 85-68-7 | Dudley's 2 Bendable Bunnies | Dudley's 2 Bendable Bunnies - Composite of blue and white on bunny without internal wire | Synthetic Polymers - Plastic | Dudley's | Fred Meyer | 5 | ppm |  | U | Analyte was not detected above the method reporting limit. | SW8270C |  |  |  | CPSC-CH-C1001-09.3 | 5.0 | mg/Kg
View | Butyl benzyl phthalate | 85-68-7 | Pink Tumbler Cup | Pink Tumbler Cup - Composite of cup with print on pink plastic | Synthetic Polymers - Plastic | Walgreens | Walgreens | 5 | ppm |  | U | Analyte was not detected above the method reporting limit. | SW8270C |  |  |  | CPSC-CH-C1001-09.3 | 5.0 | mg/Kg
View | Butyl benzyl phthalate | 85-68-7 | Jump Rope 14 feet | Jump Rope 14 feet - Red cord | Synthetic Polymers - Plastic | Dollar Tree | Dollar Tree | 5 | ppm |  | U | Analyte was not detected above the method reporting limit. | SW8270C |  |  |  | CPSC-CH-C1001-09.3 | 5.0 | mg/Kg
View | Butyl benzyl phthalate | 85-68-7 | Swim Arm Bands | Swim Arm Bands - Blue plastic | Synthetic Polymers - Plastic | Splash-N-Swim | Dollar Tree | 5 | ppm |  | U | Analyte was not detected above the method reporting limit. | SW8270C |  |  |  | CPSC-CH-C1001-09.3 | 5.0 | mg/Kg
View | Butyl benzyl phthalate | 85-68-7 | Swim Arm Bands | Swim Arm Bands - Fill Tube | Synthetic Polymers - Plastic | Splash-N-Swim | Dollar Tree | 5 | ppm |  | U | Analyte was not detected above the method reporting limit. | SW8270C |  |  |  | CPSC-CH-C1001-09.3 | 5.0 | mg/Kg
View | Butyl benzyl phthalate | 85-68-7 | Play Glow Necklaces with Connectors | Play Glow Necklaces with Connectors - Liquid | Homogenous Mixtures (gels, creams, powders, liquids, adhesives, synthetic fragrances) | Play Glow | Dollar Tree | 5 | ppm |  | U | Analyte was not detected above the method reporting limit. | SW8270C |  |  |  | CPSC-CH-C1001-09.3 | 5.0 | mg/Kg
View | Butyl benzyl phthalate | 85-68-7 | Striped Beach Ball | Striped Beach Ball- Green Print | Synthetic Polymers - Plastic | SPR!TZ | Target | 5 | ppm |  | U | Analyte was not detected above the method reporting limit. | SW8270C |  |  |  | CPSC-CH-C1001-09.3 | 5.0 | mg/Kg
View | Butyl benzyl phthalate | 85-68-7 | Blue Shirt with Baseball | Blue Shirt with Baseball- White Print | Synthetic Polymers - Plastic | Circo | Target | 5 | ppm |  | U | Analyte was not detected above the method reporting limit. | SW8270C |  |  |  | CPSC-CH-C1001-09.3 | 5.0 | mg/Kg
View | Butyl benzyl phthalate | 85-68-7 | Fruit Scented Bubbles | Fruit Scented Bubbles - Clear bottle | Synthetic Polymers - Plastic | Bubbles | Dollar Tree | 5 | ppm |  | U | Analyte was not detected above the method reporting limit. | SW8270C |  |  |  | CPSC-CH-C1001-09.3 | 5.0 | mg/Kg
View | Butyl benzyl phthalate | 85-68-7 | Hello Kitty Velvet Poster Set | Hello Kitty Velvet Poster Set - Clear Pen Pouch | Synthetic Polymers - Plastic | Horizon Group USA | Michaels | 5 | ppm |  | U | Analyte was not detected above the method reporting limit. | SW8270C |  |  |  | CPSC-CH-C1001-09.3 | 5.0 | mg/Kg
View | Butyl benzyl phthalate | 85-68-7 | Blue Glow Sword | Blue Glow Sword - Glow stick liquid with out glow compound | Synthetic Polymers - Plastic | Play Glow | Dollar Tree | 5 | ppm |  | U | Analyte was not detected above the method reporting limit. | SW8270C |  |  |  | CPSC-CH-C1001-09.3 | 5.0 | mg/Kg
View | Butyl benzyl phthalate | 85-68-7 | Glow in the Dark Spiders | Glow in the Dark Spiders - Spider material | Synthetic Polymers - Plastic | Creatures | Dollar Tree | 5 | ppm |  | U | Analyte was not detected above the method reporting limit. | SW8270C |  |  |  | CPSC-CH-C1001-09.3 | 5.0 | mg/Kg
View | Butyl benzyl phthalate | 85-68-7 | Baby Splash Mat | Baby Splash Mat- Green Plastic Circle | Synthetic Polymers - Plastic | Aqua Leisure | Fred Meyer | 5 | ppm |  | U | Analyte was not detected above the method reporting limit. | SW8270C |  |  |  | CPSC-CH-C1001-09.3 | 5.0 | mg/Kg
View | Butyl benzyl phthalate | 85-68-7 | Wave Dazzler Jump Rope | Wave Dazzler Jump Rope- Plastic Rope | Synthetic Polymers - Plastic | Maui Toys | Fred Meyer | 5 | ppm |  | U | Analyte was not detected above the method reporting limit. | SW8270C |  |  |  | CPSC-CH-C1001-09.3 | 5.0 | mg/Kg
View | Butyl benzyl phthalate | 85-68-7 | Lil' Octopus Arm Bands | Lil' Octopus Arm Bands- Plastic Plug | Synthetic Polymers - Plastic | Intex | Fred Meyer | 5 | ppm |  | U | Analyte was not detected above the method reporting limit. | SW8270C |  |  |  | CPSC-CH-C1001-09.3 | 5.0 | mg/Kg
View | Butyl benzyl phthalate | 85-68-7 | Orange Swim Goggles | Orange Swim Goggles- Soft Orange Plastic | Synthetic Polymers - Plastic | Aqua | Fred Meyer | 5 | ppm |  | U | Analyte was not detected above the method reporting limit. | SW8270C |  |  |  | CPSC-CH-C1001-09.3 | 5.0 | mg/Kg
View | Butyl benzyl phthalate | 85-68-7 | Animal Split Ring | Animal Split Ring- Teal Plastic | Synthetic Polymers - Plastic | Intex | Fred Meyer | 5 | ppm |  | U | Analyte was not detected above the method reporting limit. | SW8270C |  |  |  | CPSC-CH-C1001-09.3 | 5.0 | mg/Kg
View | Butyl benzyl phthalate | 85-68-7 | Colored Ball | Colored Ball - White Plastic | Synthetic Polymers - Plastic | Intex | Fred Meyer | 5 | ppm |  | U | Analyte was not detected above the method reporting limit. | SW8270C |  |  |  | CPSC-CH-C1001-09.3 | 5.0 | mg/Kg
View | Butyl benzyl phthalate | 85-68-7 | Duck Baby Pool with Canopy | Duck Baby Pool with Canopy - Orange bill | Synthetic Polymers - Plastic | Sizzlin' Cool | Toys R Us | 5 | ppm |  | U | Analyte was not detected above the method reporting limit. | SW8270C |  |  |  | CPSC-CH-C1001-09.3 | 5.0 | mg/Kg
View | Butyl benzyl phthalate | 85-68-7 | Dr. Seuss Bath Squirt Toys | Dr. Seuss Bath Squirt Toys - Blue Fish | Synthetic Polymers - Plastic | Dr. Seuss | Old Navy | 5 | ppm |  | U | Analyte was not detected above the method reporting limit. | SW8270C |  |  |  | CPSC-CH-C1001-09.3 | 5.0 | mg/Kg
View | Butyl benzyl phthalate | 85-68-7 | Beach Ball with Stars | Beach Ball with Stars - Red and white | Synthetic Polymers - Plastic | Toysmith | Old Navy | 5 | ppm |  | U | Analyte was not detected above the method reporting limit. | SW8270C |  |  |  | CPSC-CH-C1001-09.3 | 5.0 | mg/Kg
View | Butyl benzyl phthalate | 85-68-7 | Colored Ball | Colored Ball - Blow up spout | Synthetic Polymers - Plastic | Intex | Fred Meyer | 5 | ppm |  | U | Analyte was not detected above the method reporting limit. | SW8270C |  |  |  | CPSC-CH-C1001-09.3 | 5.0 | mg/Kg
View | Butyl benzyl phthalate | 85-68-7 | Beach Ball with Stars | Beach Ball with Stars - Blow spout | Synthetic Polymers - Plastic | Toysmith | Old Navy | 5 | ppm |  | U | Analyte was not detected above the method reporting limit. | SW8270C |  |  |  | CPSC-CH-C1001-09.3 | 5.0 | mg/Kg
View | Butyl benzyl phthalate | 85-68-7 | Niteglow Critters | Niteglow Critters - Orange | Synthetic Polymers - Plastic | Ja-Ru | Toys R Us | 5 | ppm |  | U | Analyte was not detected above the method reporting limit. | SW8270C |  |  |  | CPSC-CH-C1001-09.3 | 5.0 | mg/Kg
View | Butyl benzyl phthalate | 85-68-7 | Yellow Bendy Man | Yellow Bendy Man - Yellow Plastic | Synthetic Polymers - Plastic | Toysmith | World Market | 5 | ppm |  | U | Analyte was not detected above the method reporting limit. | SW8270C |  |  |  | CPSC-CH-C1001-09.3 | 5.0 | mg/Kg
View | Butyl benzyl phthalate | 85-68-7 | Gumby and Pokey | Gumby and Pokey - Green Plastic | Synthetic Polymers - Plastic | NJ Croce | World Market | 5 | ppm |  | U | Analyte was not detected above the method reporting limit. | SW8270C |  |  |  | CPSC-CH-C1001-09.3 | 5.0 | mg/Kg
View | Butyl benzyl phthalate | 85-68-7 | Spider Putty | Spider Putty - Yellow Putty | Synthetic Polymers - Other |  | World Market | 5 | ppm |  | U | Analyte was not detected above the method reporting limit. | SW8270C |  |  |  | CPSC-CH-C1001-09.3 | 5.0 | mg/Kg
View | Butyl benzyl phthalate | 85-68-7 | Spider Putty | Spider Putty - Plastic Spider | Synthetic Polymers - Plastic |  | World Market | 5 | ppm |  | U | Analyte was not detected above the method reporting limit. | SW8270C |  |  |  | CPSC-CH-C1001-09.3 | 5.0 | mg/Kg
View | Butyl benzyl phthalate | 85-68-7 | Rainbow Hand Sanitizer | Rainbow Hand Sanitizer - White cloud decal | Synthetic Polymers - Plastic | Claire's | Claire's | 5 | ppm |  | U | Analyte was not detected above the method reporting limit. | SW8270C |  |  |  | CPSC-CH-C1001-09.3 | 5.0 | mg/Kg
View | Butyl benzyl phthalate | 85-68-7 | Flashing Princess Wand | Flashing Princess Wand - Flasher in Purple Soft Plastic Top | Synthetic Polymers - Plastic | Toyi | World Market | 5 | ppm |  | U | Analyte was not detected above the method reporting limit. | SW8270C |  |  |  | CPSC-CH-C1001-09.3 | 5.0 | mg/Kg
View | Butyl benzyl phthalate | 85-68-7 | Cupcake Wand | Cupcake Wand - Silver material in handle | Synthetic Polymers - Plastic | Toysmith | World Market | 5 | ppm |  | U | Analyte was not detected above the method reporting limit. | SW8270C |  |  |  | CPSC-CH-C1001-09.3 | 5.0 | mg/Kg
View | Butyl benzyl phthalate | 85-68-7 | Rainbow Hand Sanitizer | Rainbow Hand Sanitizer - Rainbow cloud decal | Synthetic Polymers - Other | Claire's | Claire's | 5 | ppm |  | U | Analyte was not detected above the method reporting limit. | SW8270C |  |  |  | CPSC-CH-C1001-09.3 | 5.0 | mg/Kg
View | Butyl benzyl phthalate | 85-68-7 | Pink Plastic Pencil Case | Pink Plastic Pencil Case- Pink case material | Synthetic Polymers - Plastic | Jot | Dollar Tree | 23 | ppm |  | U | Analyte was not detected above the method reporting limit. | SW8270D | ORIGINAL | Sample was not reduced in size. | 2015-09-23 | SW3546 | 23 | mg/Kg
View | Butyl benzyl phthalate | 85-68-7 | Floral and Pink Pencil Case 2 Pack | Floral and Pink Pencil Case 2 Pack- Pink case pink material | Textiles (synthetic fibers and blends) |  | Dollar Tree | 24 | ppm |  | U | Analyte was not detected above the method reporting limit. | SW8270D | ORIGINAL | Sample was not reduced in size. | 2015-09-23 | SW3546 | 24 | mg/Kg
View | Butyl benzyl phthalate | 85-68-7 | Clear and Green Trim Pencil Pouch | Clear and Green Trim Pencil Pouch- Clear plastic | Synthetic Polymers - Plastic | Jot | Dollar Tree | 23 | ppm |  | U | Analyte was not detected above the method reporting limit. | SW8270D | ORIGINAL | Sample was not reduced in size. | 2015-09-23 | SW3546 | 23 | mg/Kg
View | Butyl benzyl phthalate | 85-68-7 | Spider-Man Pencil Pouch | Spider-Man Pencil Pouch- Red plastic | Synthetic Polymers - Plastic | Marvel | Dollar Tree | 24 | ppm |  | U | Analyte was not detected above the method reporting limit. | SW8270D | ORIGINAL | Sample was not reduced in size. | 2015-09-23 | SW3546 | 24 | mg/Kg
View | Butyl benzyl phthalate | 85-68-7 | Multicolored Pencil 12 Pack | Multicolored Pencil 12 Pack- Green | Surface coatings (paints, plating, waterproofing etc.) | Jot | Dollar Tree | 5 | ppm |  | U | Analyte was not detected above the method reporting limit. | SW8270D | ORIGINAL | Sample was not reduced in size. | 2015-09-23 | SW3546 | 5 | mg/Kg
View | Butyl benzyl phthalate | 85-68-7 | Purple and Teal Backpack with Fairies | Purple and Teal Backpack with Fairies- Purple Plastic | Synthetic Polymers - Plastic | Disney | Fred Meyer | 24 | ppm |  | U | Analyte was not detected above the method reporting limit. | SW8270D | ORIGINAL | Sample was not reduced in size. | 2015-09-23 | SW3546 | 24 | mg/Kg
View | Butyl benzyl phthalate | 85-68-7 | Avery Dual Color Binder | Avery Dual Color Binder- Green material | Synthetic Polymers - Plastic | Avery | Fred Meyer | 5 | ppm |  | U | Analyte was not detected above the method reporting limit. | SW8270D | ORIGINAL | Sample was not reduced in size. | 2015-09-23 | SW3546 | 5 | mg/Kg
View | Butyl benzyl phthalate | 85-68-7 | Avery Dual Color Binder | Avery Dual Color Binder- Yellow material | Synthetic Polymers - Plastic | Avery | Fred Meyer | 5 | ppm |  | U | Analyte was not detected above the method reporting limit. | SW8270D | ORIGINAL | Sample was not reduced in size. | 2015-09-23 | SW3546 | 5 | mg/Kg
View | Butyl benzyl phthalate | 85-68-7 | French Manicure Kit | French Manicure Kit- French white tip polish | Homogenous Mixtures (gels, creams, powders, liquids, adhesives, synthetic fragrances) | Sally Hansen | Fred Meyer | 5 | ppm |  | U | Analyte was not detected above the method reporting limit. | SW8270D | ORIGINAL | Sample was not reduced in size. | 2015-09-23 | SW3546 | 5 | mg/Kg
View | Butyl benzyl phthalate | 85-68-7 | Super School Kit | Super School Kit- Clear packaging | Synthetic Polymers - Plastic | Helix | Fred Meyer | 24 | ppm |  | U | Analyte was not detected above the method reporting limit. | SW8270D | ORIGINAL | Sample was not reduced in size. | 2015-09-23 | SW3546 | 24 | mg/Kg
View | Butyl benzyl phthalate | 85-68-7 | Journal | Journal- Blue material | Synthetic Polymers - Plastic |  | Michaels | 23 | ppm |  | U | Analyte was not detected above the method reporting limit. | SW8270D | ORIGINAL | Sample was not reduced in size. | 2015-09-23 | SW3546 | 23 | mg/Kg
View | Butyl benzyl phthalate | 85-68-7 | Frozen Watch | Frozen Watch- Wrist band | Synthetic Polymers - Plastic | Disney | Rite Aid | 24 | ppm |  | U | Analyte was not detected above the method reporting limit. | SW8270D | ORIGINAL | Sample was not reduced in size. | 2015-09-23 | SW3546 | 24 | mg/Kg
View | Butyl benzyl phthalate | 85-68-7 | Puffs Tissues | Puffs Tissues- Tissue | Bio-based Materials (Animal or Plant based) ex. leather, horn, silk, wool | Puffs | Office Depot | 5 | ppm |  | U | Analyte was not detected above the method reporting limit. | SW8270D | ORIGINAL | Sample was not reduced in size. | 2015-09-23 | SW3546 | 5 | mg/Kg
View | Butyl benzyl phthalate | 85-68-7 | Bug Eyes Pencil Pouch | Bug Eyes Pencil Pouch- Purple face | Synthetic Polymers - Plastic | Inkology | Office Depot | 24 | ppm |  | U | Analyte was not detected above the method reporting limit. | SW8270D | ORIGINAL | Sample was not reduced in size. | 2015-09-23 | SW3546 | 24 | mg/Kg
View | Butyl benzyl phthalate | 85-68-7 | Rechargeable PowerPack | Rechargeable PowerPack- Grey Cord | Synthetic Polymers - Plastic | PNY | Office Depot | 5 | ppm |  | U | Analyte was not detected above the method reporting limit. | SW8270D | ORIGINAL | Sample was not reduced in size. | 2015-09-23 | SW3546 | 5 | mg/Kg
View | Butyl benzyl phthalate | 85-68-7 | Magic Rub Eraser | Magic Rub Eraser - Grey Eraser | Synthetic Polymers - Other | Paper Mate | Staples | 22 | ppm |  | U | Analyte was not detected above the method reporting limit. | SW8270D | ORIGINAL | Sample was not reduced in size. | 2015-09-23 | SW3546 | 22 | mg/Kg
View | Butyl benzyl phthalate | 85-68-7 | Silly Putty | Silly Putty- Putty | Synthetic Polymers - Other | Silly Putty The Original | Staples | 9.5 | ppm |  | U | Analyte was not detected above the method reporting limit. | SW8270D | ORIGINAL | Sample was not reduced in size. | 2015-09-23 | SW3546 | 9.5 | mg/Kg
View | Butyl benzyl phthalate | 85-68-7 | Dog Planner | Dog Planner- Planner covering | Synthetic Polymers - Plastic | Brown Trout Publishers, Inc. | Staples | 25 | ppm |  | U | Analyte was not detected above the method reporting limit. | SW8270D | ORIGINAL | Sample was not reduced in size. | 2015-09-23 | SW3546 | 25 | mg/Kg
View | Butyl benzyl phthalate | 85-68-7 | 3-Hole Pencil Pouch | 3-Hole Pencil Pouch- Clear casing | Synthetic Polymers - Plastic | Staples | Staples | 5 | ppm |  | U | Analyte was not detected above the method reporting limit. | SW8270D | ORIGINAL | Sample was not reduced in size. | 2015-09-23 | SW3546 | 5 | mg/Kg
View | Butyl benzyl phthalate | 85-68-7 | Zombie Bride Costume | Zombie Bride Costume- Headband | Synthetic Polymers - Plastic | Spirit | Spirit Halloween | 5 | ppm |  | U | Analyte was not detected above the method reporting limit. | SW8270D | ORIGINAL | Sample was not reduced in size. | 2015-12-02 | SW3546 | 5 | mg/Kg
View | Butyl benzyl phthalate | 85-68-7 | Stealth Ninja Costume | Stealth Ninja Costume- Ninja toy black | Synthetic Polymers - Plastic | Spirit | Spirit Halloween | 24 | ppm |  | U | Analyte was not detected above the method reporting limit. | SW8270D | ORIGINAL | Sample was not reduced in size. | 2015-12-02 | SW3546 | 24 | mg/Kg
View | Butyl benzyl phthalate | 85-68-7 | Family Value Makeup Kit | Family Value Makeup Kit- White paint tray | Synthetic Polymers - Plastic | Spirit | Spirit Halloween | 5 | ppm |  | U | Analyte was not detected above the method reporting limit. | SW8270D | ORIGINAL | Sample was not reduced in size. | 2015-12-02 | SW3546 | 5 | mg/Kg
View | Butyl benzyl phthalate | 85-68-7 | Family Value Makeup Kit | Family Value Makeup Kit- White detail brush handle | Synthetic Polymers - Plastic | Spirit | Spirit Halloween | 5 | ppm |  | U | Analyte was not detected above the method reporting limit. | SW8270D | ORIGINAL | Sample was not reduced in size. | 2015-12-02 | SW3546 | 5 | mg/Kg
View | Butyl benzyl phthalate | 85-68-7 | Suspenders | Suspenders- Pink smiley button | Metals (Including alloys) | Spirit | Spirit Halloween | 5.1 | ppm |  | U | Analyte was not detected above the method reporting limit. | SW8270D | ORIGINAL | Sample was not reduced in size. | 2015-12-02 | SW3546 | 5.1 | mg/Kg
View | Butyl benzyl phthalate | 85-68-7 | Devil Zipper FX Makeup Kit | Devil Zipper FX Makeup Kit- Horn yellow/white | Synthetic Polymers - Plastic | Spirit | Spirit Halloween | 23 | ppm |  | U | Analyte was not detected above the method reporting limit. | SW8270D | ORIGINAL | Sample was not reduced in size. | 2015-12-02 | SW3546 | 23 | mg/Kg
View | Butyl benzyl phthalate | 85-68-7 | Mason Jar Cyclops Kids Craft | Mason Jar Cyclops Kids Craft- Mason jar | Synthetic Polymers - Plastic | Creatology | Michaels | 5 | ppm |  | U | Analyte was not detected above the method reporting limit. | SW8270D | ORIGINAL | Sample was not reduced in size. | 2015-12-02 | SW3546 | 5 | mg/Kg
View | Butyl benzyl phthalate | 85-68-7 | Doc McStuffins Doctor Outfit | Doc McStuffins Doctor Outfit- Hard headband material | Synthetic Polymers - Plastic | Disney Junior | Costco | 5 | ppm |  | U | Analyte was not detected above the method reporting limit. | SW8270D | ORIGINAL | Sample was not reduced in size. | 2015-12-02 | SW3546 | 5 | mg/Kg
View | Butyl benzyl phthalate | 85-68-7 | Doctor Costume | Doctor Costume- Clear tubbing on stethoscope | Synthetic Polymers - Plastic | Melissa & Doug | Joann's Fabrics | 25 | ppm |  | U | Analyte was not detected above the method reporting limit. | SW8270D | ORIGINAL | Sample was not reduced in size. | 2015-12-02 | SW3546 | 25 | mg/Kg
View | Butyl benzyl phthalate | 85-68-7 | Doctor Costume | Doctor Costume- Clear plastic of pockets on jacket | Synthetic Polymers - Plastic | Melissa & Doug | Joann's Fabrics | 24 | ppm |  | U | Analyte was not detected above the method reporting limit. | SW8270D | ORIGINAL | Sample was not reduced in size. | 2015-12-02 | SW3546 | 24 | mg/Kg
View | Butyl benzyl phthalate | 85-68-7 | Flashing Necklace | Flashing Necklace- Insulated Electrical Wire | Synthetic Polymers - Other |  | Joann's Fabrics | 24 | ppm |  | U | Analyte was not detected above the method reporting limit. | SW8270D | ORIGINAL | Sample was not reduced in size. | 2015-12-02 | SW3546 | 24 | mg/Kg
View | Butyl benzyl phthalate | 85-68-7 | Reusable Dressing Up for Halloween Tote | Reusable Dressing Up for Halloween Tote- Orange handle material | Synthetic Polymers - Plastic | Disney | Joann's Fabrics | 5 | ppm |  | U | Analyte was not detected above the method reporting limit. | SW8270D | ORIGINAL | Sample was not reduced in size. | 2015-12-02 | SW3546 | 5 | mg/Kg
View | Butyl benzyl phthalate | 85-68-7 | Superman Cape | Superman Cape- Clear packaging for cape | Synthetic Polymers - Plastic | DC Comics | Party City | 24 | ppm |  | U | Analyte was not detected above the method reporting limit. | SW8270D | ORIGINAL | Sample was not reduced in size. | 2015-12-02 | SW3546 | 24 | mg/Kg
View | Butyl benzyl phthalate | 85-68-7 | Monster High Makeup Kit | Monster High Makeup Kit- Black makeup tray | Synthetic Polymers - Plastic | Monster High | Party City | 5 | ppm |  | U | Analyte was not detected above the method reporting limit. | SW8270D | ORIGINAL | Sample was not reduced in size. | 2015-12-02 | SW3546 | 5 | mg/Kg
View | Butyl benzyl phthalate | 85-68-7 | Black Grease Makeup | Black Grease Makeup - Black plastic case | Synthetic Polymers - Plastic | Alterego | Value Village | 5 | ppm |  | U | Analyte was not detected above the method reporting limit. | SW8270D | ORIGINAL | Sample was not reduced in size. | 2015-12-02 | SW3546 | 5 | mg/Kg
View | Butyl benzyl phthalate | 85-68-7 | Tiger Nose | Tiger Nose - Yellow plastic mask | Synthetic Polymers - Plastic | Disguise Nose'n around | Value Village | 24 | ppm |  | U | Analyte was not detected above the method reporting limit. | SW8270D | ORIGINAL | Sample was not reduced in size. | 2015-12-02 | SW3546 | 24 | mg/Kg
View | Butyl benzyl phthalate | 85-68-7 | Children's Pirate Teeth | Children's Pirate Teeth - Pink gum | Synthetic Polymers - Plastic | Seasons | Value Village | 23 | ppm |  | U | Analyte was not detected above the method reporting limit. | SW8270D | ORIGINAL | Sample was not reduced in size. | 2015-12-02 | SW3546 | 23 | mg/Kg
View | Butyl benzyl phthalate | 85-68-7 | Stealth Ninja Costume | Stealth Ninja Costume- Clear plastic costume packaging | Synthetic Polymers - Plastic | Spirit | Spirit Halloween | 25 | ppm |  | U | Analyte was not detected above the method reporting limit. | SW8270D | ORIGINAL | Sample was not reduced in size. | 2015-12-02 | SW3546 | 25 | mg/Kg
View | Butyl benzyl phthalate | 85-68-7 | Classic Yoga Mat | Classic Yoga Mat - Dark purple material | Synthetic Polymers - Plastic | Gaiam | Target | 25 | ppm |  | U | Analyte was not detected above the method reporting limit. | SW8270D | ORIGINAL | Sample was not reduced in size. | 2015-12-02 | SW3546 | 25 | mg/Kg
View | Butyl benzyl phthalate | 85-68-7 | TMNT Tattoos | TMNT Tattoos- Clear plastic cover on tattoos | Synthetic Polymers - Plastic | Nickelodeon | Party City | 5 | ppm |  | U | Analyte was not detected above the method reporting limit. | SW8270D | ORIGINAL | Sample was not reduced in size. | 2015-12-02 | SW3546 | 5 | mg/Kg
View | Butyl benzyl phthalate | 85-68-7 | Red Reindeer Baby Pajamas | Red Reindeer Baby Pajamas - Skid resistant sole | Textiles (synthetic fibers and blends) | Carter's | Costco | 24 | ppm |  | U | Analyte was not detected above the method reporting limit. | SW8270D | ORIGINAL | Sample was not reduced in size. | 2016-02-01 | SW3546 | 24 | mg/Kg
View | Butyl benzyl phthalate | 85-68-7 | Lotsa Lites Flashing Holiday Necklace | Lotsa Lites Flashing Holiday Necklace- Black colored cord with wiring inside | Synthetic Polymers - Plastic | Lotsa Lites | Hobby Lobby | 24 | ppm |  | U | Analyte was not detected above the method reporting limit. | SW8270D | ORIGINAL | Sample was not reduced in size. | 2016-02-01 | SW3546 | 24 | mg/Kg
View | Butyl benzyl phthalate | 85-68-7 | Small Kitty Vinyl Bag | Small Kitty Vinyl Bag - White vinyl | Synthetic Polymers - Plastic | Catseye London | Nordstrom | 24 | ppm |  | U | Analyte was not detected above the method reporting limit. | SW8270D | ORIGINAL | Sample was not reduced in size. | 2016-02-01 | SW3546 | 24 | mg/Kg
View | Butyl benzyl phthalate | 85-68-7 | Selfie Elfie | Selfie Elfie- Light brown face plastic | Synthetic Polymers - Plastic | Silvestri! by Demdaco | Hobby Lobby | 24 | ppm |  | U | Analyte was not detected above the method reporting limit. | SW8270D | ORIGINAL | Sample was not reduced in size. | 2016-02-01 | SW3546 | 24 | mg/Kg
View | Butyl benzyl phthalate | 85-68-7 | Ninja Turtles Tub Time Friends | Ninja Turtles Tub Time Friends- Dark green turtle head plastic | Synthetic Polymers - Plastic | Nickelodeon | Shopko | 24 | ppm |  | U | Analyte was not detected above the method reporting limit. | SW8270D | ORIGINAL | Sample was not reduced in size. | 2016-02-01 | SW3546 | 24 | mg/Kg
View | Butyl benzyl phthalate | 85-68-7 | Very Vanilla Shower Gel | Very Vanilla Shower Gel- Clear plastic of gel pouch | Synthetic Polymers - Plastic | Justice | Justice | 24 | ppm |  | U | Analyte was not detected above the method reporting limit. | SW8270D | ORIGINAL | Sample was not reduced in size. | 2016-02-01 | SW3546 | 24 | mg/Kg
View | Butyl benzyl phthalate | 85-68-7 | Squeeze Me Brown Bear | Squeeze Me Brown Bear- Light brown material | Synthetic Polymers - Plastic | GO! GAMES | Go! Games | 24 | ppm |  | U | Analyte was not detected above the method reporting limit. | SW8270D | ORIGINAL | Sample was not reduced in size. | 2016-02-01 | SW3546 | 24 | mg/Kg
View | Butyl benzyl phthalate | 85-68-7 | Little Baby Doll | Little Baby Doll - Head | Synthetic Polymers - Plastic | Toysmith | Michaels | 25 | ppm |  | U | Analyte was not detected above the method reporting limit. | SW8270D | ORIGINAL | Sample was not reduced in size. | 2016-02-01 | SW3546 | 25 | mg/Kg
View | Butyl benzyl phthalate | 85-68-7 | Santa Selfies Slippers | Santa Selfies Slippers- Red grippers on bottom of slipper | Synthetic Polymers - Plastic | Justice | Justice | 24 | ppm |  | U | Analyte was not detected above the method reporting limit. | SW8270D | ORIGINAL | Sample was not reduced in size. | 2016-02-01 | SW3546 | 24 | mg/Kg
View | Butyl benzyl phthalate | 85-68-7 | Mega Spa Kit | Mega Spa Kit - Clear Plastic of Bag | Synthetic Polymers - Plastic | Justice | Justice | 50 | ppm |  | U | Analyte was not detected above the method reporting limit. | SW8270D | ORIGINAL | Sample was not reduced in size. | 2016-02-01 | SW3546 | 50 | mg/Kg
View | Butyl benzyl phthalate | 85-68-7 | Mom's Nice List Onesie | Mom's Nice List Onesie- Foot grippers | Synthetic Polymers - Plastic | The Children's Place | Children's Place | 24 | ppm |  | U | Analyte was not detected above the method reporting limit. | SW8270D | ORIGINAL | Sample was not reduced in size. | 2016-02-01 | SW3546 | 24 | mg/Kg
View | Butyl benzyl phthalate | 85-68-7 | Inflatable Gingerbread Character | Inflatable Gingerbread Character- Plastic inflatable nozzle | Synthetic Polymers - Plastic | Christmas House | Dollar Tree | 25 | ppm |  | U | Analyte was not detected above the method reporting limit. | SW8270D | ORIGINAL | Sample was not reduced in size. | 2016-02-01 | SW3546 | 25 | mg/Kg
View | Butyl benzyl phthalate | 85-68-7 | Glitter Mermaid Bracelets and Necklace | Glitter Mermaid Bracelets and Necklace- Green necklace | Synthetic Polymers - Plastic | Glitter | Dollar Tree | 24 | ppm |  | U | Analyte was not detected above the method reporting limit. | SW8270D | ORIGINAL | Sample was not reduced in size. | 2016-02-01 | SW3546 | 24 | mg/Kg
View | Butyl benzyl phthalate | 85-68-7 | Christmas Bath Duck | Christmas Bath Duck- Yellow | Synthetic Polymers - Plastic | Christmas House | Dollar Tree | 24 | ppm |  | U | Analyte was not detected above the method reporting limit. | SW8270D | ORIGINAL | Sample was not reduced in size. | 2016-02-01 | SW3546 | 24 | mg/Kg
View | Butyl benzyl phthalate | 85-68-7 | Baby on the go- baby doll with carrier and walker | Baby on the go- Doll head | Synthetic Polymers - Plastic | Lovee Doll and Toy Co., Inc. | Ross | 25 | ppm |  | U | Analyte was not detected above the method reporting limit. | SW8270D | ORIGINAL | Sample was not reduced in size. | 2016-02-01 | SW3546 | 25 | mg/Kg
View | Butyl benzyl phthalate | 85-68-7 | Frozen Antiseptic Hand Gel | Frozen Antiseptic Hand Gel- Berry scented gel | Homogenous Mixtures (gels, creams, powders, liquids, adhesives, synthetic fragrances) | Disney | Dollar Tree | 23 | ppm |  | U | Analyte was not detected above the method reporting limit. | SW8270D | ORIGINAL | Sample was not reduced in size. | 2016-02-01 | SW3546 | 23 | mg/Kg
View | Butyl benzyl phthalate | 85-68-7 | Batman Stocking | Batman Stocking - Blue Decal | Synthetic Polymers - Plastic | DC Comics | Toys R Us | 24 | ppm |  | U | Analyte was not detected above the method reporting limit. | SW8270D | ORIGINAL | Sample was not reduced in size. | 2016-02-01 | SW3546 | 24 | mg/Kg
View | Butyl benzyl phthalate | 85-68-7 | Simple Pleasures Mini Nail Kit | Simple Pleasures Mini Nail Kit - Reusable bag | Synthetic Polymers - Plastic | simple pleasures | Toys R Us | 24 | ppm |  | U | Analyte was not detected above the method reporting limit. | SW8270D | ORIGINAL | Sample was not reduced in size. | 2016-02-01 | SW3546 | 24 | mg/Kg
View | Butyl benzyl phthalate | 85-68-7 | Dream Princess | Dream Princess - Clear toe strap | Synthetic Polymers - Plastic | Girls Out Loud | Ross | 23 | ppm |  | U | Analyte was not detected above the method reporting limit. | SW8270D | ORIGINAL | Sample was not reduced in size. | 2016-02-01 | SW3546 | 23 | mg/Kg
View | Butyl benzyl phthalate | 85-68-7 | Ninja Turtle Hero Head Jump-Up | Ninja Turtle Hero Head Jump-Up - Clear Base | Synthetic Polymers - Plastic | Nickelodeon | Toys R Us | 24 | ppm |  | U | Analyte was not detected above the method reporting limit. | SW8270D | ORIGINAL | Sample was not reduced in size. | 2016-02-01 | SW3546 | 24 | mg/Kg
View | Butyl benzyl phthalate | 85-68-7 | Claire's Tattoo Party | Claire's Tattoo Party- Black stencil tattoo material | Synthetic Polymers - Plastic | Claire's | Toys R Us | 25 | ppm |  | U | Analyte was not detected above the method reporting limit. | SW8270D | ORIGINAL | Sample was not reduced in size. | 2016-02-01 | SW3546 | 25 | mg/Kg
View | Butyl benzyl phthalate | 85-68-7 | Transformers Hopper Sauteur | Transformers Hopper Sauteur - Plug | Synthetic Polymers - Plastic | Transformers | Ross | 24 | ppm |  | U | Analyte was not detected above the method reporting limit. | SW8270D | ORIGINAL | Sample was not reduced in size. | 2016-02-01 | SW3546 | 24 | mg/Kg
View | Butyl benzyl phthalate | 85-68-7 | Hello Kitty Glitter Tote Bag | Hello Kitty Glitter Tote Bag - Green on Heart Keychain | Synthetic Polymers - Plastic | Hello Kitty | Ross | 25 | ppm |  | U | Analyte was not detected above the method reporting limit. | SW8270D | ORIGINAL | Sample was not reduced in size. | 2016-02-01 | SW3546 | 25 | mg/Kg
View | Butyl benzyl phthalate | 85-68-7 | Frozen Elsa & Anna Perfumes | Frozen Elsa & Anna Perfumes - Blue Perfume Neck | Synthetic Polymers - Plastic | Disney | Ross | 24 | ppm |  | U | Analyte was not detected above the method reporting limit. | SW8270D | ORIGINAL | Sample was not reduced in size. | 2016-02-01 | SW3546 | 24 | mg/Kg
View | Butyl benzyl phthalate | 85-68-7 | Poochie Dance Dress Up | Poochie Dance Dress Up - Carrying Case Handle | Synthetic Polymers - Plastic | Poochie & Co. | Ross | 49 | ppm |  | U | Analyte was not detected above the method reporting limit. | SW8270D | ORIGINAL | Sample was not reduced in size. | 2016-02-01 | SW3546 | 49 | mg/Kg
View | Butyl benzyl phthalate | 85-68-7 | My Dream Doll Luvable Baby | My Dream Doll Luvable Baby - Carrying Case Clear Lid | Synthetic Polymers - Plastic | My Dream Doll | Ross | 25 | ppm |  | U | Analyte was not detected above the method reporting limit. | SW8270D | ORIGINAL | Sample was not reduced in size. | 2016-02-01 | SW3546 | 25 | mg/Kg
View | Butyl benzyl phthalate | 85-68-7 | My Dream Doll Luvable Baby | My Dream Doll Luvable Baby - Doll Body | Synthetic Polymers - Plastic | My Dream Doll | Ross | 24 | ppm |  | U | Analyte was not detected above the method reporting limit. | SW8270D | ORIGINAL | Sample was not reduced in size. | 2016-02-01 | SW3546 | 24 | mg/Kg
View | Butyl benzyl phthalate | 85-68-7 | ABC's & 123's Foam Puzzle | ABC's & 123's Foam Puzzle - Clear Carrying Case | Synthetic Polymers - Plastic | Verdes Toys Corp. | Ross | 25 | ppm |  | U | Analyte was not detected above the method reporting limit. | SW8270D | ORIGINAL | Sample was not reduced in size. | 2016-02-01 | SW3546 | 25 | mg/Kg
View | Butyl benzyl phthalate | 85-68-7 | Fancy Nail Patch Kit | Fancy Nail Patch Kit - Pink Nail File Surface | Glass, Ceramic and Siliceous material | Hot Focus | Go! Games | 24 | ppm |  | U | Analyte was not detected above the method reporting limit. | SW8270D | ORIGINAL | Sample was not reduced in size. | 2016-02-01 | SW3546 | 24 | mg/Kg
View | Butyl benzyl phthalate | 85-68-7 | Silly Straw | Silly Straw - Tube - soft | Synthetic Polymers - Plastic | Westminster | Go! Games | 24 | ppm |  | U | Analyte was not detected above the method reporting limit. | SW8270D | ORIGINAL | Sample was not reduced in size. | 2016-02-01 | SW3546 | 24 | mg/Kg
View | Butyl benzyl phthalate | 85-68-7 | Boys' Shark T Shirt and Shorts | Boys' Shark T Shirt and Shorts - Light Blue Print on Shirt | Textiles (synthetic fibers and blends) | Koala baby | Babies R Us | 24.6 | ppm |  | U | Analyte was not detected above the method reporting limit. | SW8270D | ORIGINAL | Sample was not reduced in size. | 2018-07-26 | SW3546 | 24.6 | mg/Kg
View | Butyl benzyl phthalate | 85-68-7 | Active Muscle Tank | Active Muscle Tank - Dark Blue Print on Shirt | Synthetic Polymers - Plastic | Jumping Bean | Kohl's | 23.6 | ppm |  | U | Analyte was not detected above the method reporting limit. | SW8270D | ORIGINAL | Sample was not reduced in size. | 2018-07-26 | SW3546 | 23.6 | mg/Kg
View | Butyl benzyl phthalate | 85-68-7 | Minnie Mouse Dress | Minnie Mouse Dress - Rainbow Print | Synthetic Polymers - Plastic | Jumping Bean | Kohl's | 24.2 | ppm |  | U | Analyte was not detected above the method reporting limit. | SW8270D | ORIGINAL | Sample was not reduced in size. | 2018-07-25 | SW3546 | 24.2 | mg/Kg
View | Butyl benzyl phthalate | 85-68-7 | Boys' Mountain Stamp T-Shirt | Boys' Mountain Stamp T-Shirt - Orange Print | Synthetic Polymers - Plastic | REI Co-op | REI | 24.3 | ppm |  | U | Analyte was not detected above the method reporting limit. | SW8270D | ORIGINAL | Sample was not reduced in size. | 2018-07-25 | SW3546 | 24.3 | mg/Kg
View | Butyl benzyl phthalate | 85-68-7 | Boys' Sahara Convertible Pants | Boys' Sahara Convertible Pants - Waist Button | Synthetic Polymers - Plastic | REI Co-op | REI | 23.6 | ppm |  | U | Analyte was not detected above the method reporting limit. | SW8270D | ORIGINAL | Sample was not reduced in size. | 2018-07-25 | SW3546 | 23.6 | mg/Kg
View | Butyl benzyl phthalate | 85-68-7 | DC Superhero Girls Purse | DC Superhero Girls Purse - Red Shiny Fabric | Textiles (synthetic fibers and blends) | DC Superhero Girls | Target | 22.2 | ppm |  | U | Analyte was not detected above the method reporting limit. | SW8270D | ORIGINAL | Sample was not reduced in size. | 2018-07-26 | SW3546 | 22.2 | mg/Kg
View | Butyl benzyl phthalate | 85-68-7 | DC Superhero Girls Purse | DC Superhero Girls Purse - Front Wonder Woman Decal | Surface coatings (paints, plating, waterproofing etc.) | DC Superhero Girls | Target | 22.7 | ppm |  | U | Analyte was not detected above the method reporting limit. | SW8270D | ORIGINAL | Sample was not reduced in size. | 2018-07-26 | SW3546 | 22.7 | mg/Kg
View | Butyl benzyl phthalate | 85-68-7 | Burger Hat | Burger Hat - Clear Portion of the Plastic Eye | Synthetic Polymers - Plastic | Cat & Jack | Target | 22.5 | ppm |  | U | Analyte was not detected above the method reporting limit. | SW8270D | ORIGINAL | Sample was not reduced in size. | 2018-07-26 | SW3546 | 22.5 | mg/Kg
View | Butyl benzyl phthalate | 85-68-7 | Burger Hat | Burger Hat - Hat Fastener | Synthetic Polymers - Plastic | Cat & Jack | Target | 25 | ppm |  | U | Analyte was not detected above the method reporting limit. | SW8270D | ORIGINAL | Sample was not reduced in size. | 2018-07-26 | SW3546 | 25 | mg/Kg
View | Butyl benzyl phthalate | 85-68-7 | Star Wars Tri-Fold Wallet | Star Wars Tri-Fold Wallet - Outer Hologram Plastic | Synthetic Polymers - Plastic | Disney | Target | 24.5 | ppm |  | U | Analyte was not detected above the method reporting limit. | SW8270D | ORIGINAL | Sample was not reduced in size. | 2018-07-26 | SW3546 | 24.5 | mg/Kg
View | Butyl benzyl phthalate | 85-68-7 | Non-Skid Triple Cuff Sock | Non-Skid Triple Cuff Sock - White Grip Print | Synthetic Polymers - Plastic | Koala kids | Babies R Us | 22.7 | ppm |  | U | Analyte was not detected above the method reporting limit. | SW8270D | ORIGINAL | Sample was not reduced in size. | 2018-07-26 | SW3546 | 22.7 | mg/Kg
View | Butyl benzyl phthalate | 85-68-7 | Black Swim Sandal | Black Swim Sandal - Black Sole Foam Upper | Synthetic Polymers - Foam | Koala kids | Babies R Us | 23.5 | ppm |  | U | Analyte was not detected above the method reporting limit. | SW8270D | ORIGINAL | Sample was not reduced in size. | 2018-07-26 | SW3546 | 23.5 | mg/Kg
View | Butyl benzyl phthalate | 85-68-7 | Girls' Pink Heart with Bird Two-piece Sleepwear | Girls' Pink Heart with Bird Two-piece Sleepwear - Shirt Decal | Surface coatings (paints, plating, waterproofing etc.) | Peas & Carrots | Fred Meyer | 21.3 | ppm |  | U | Analyte was not detected above the method reporting limit. | SW8270D | ORIGINAL | Sample was not reduced in size. | 2018-07-25 | SW3546 | 21.3 | mg/Kg
View | Butyl benzyl phthalate | 85-68-7 | Bronto-S'more-us T-shirt | Bronto-S'more-us T-shirt - Green Decal | Surface coatings (paints, plating, waterproofing etc.) | okie dokie | JC Penney | 24.4 | ppm |  | U | Analyte was not detected above the method reporting limit. | SW8270D | ORIGINAL | Sample was not reduced in size. | 2018-07-25 | SW3546 | 24.4 | mg/Kg
View | Butyl benzyl phthalate | 85-68-7 | Surf Boards Flip-Flops | Surf Boards Flip-Flops - Surface Paint | Surface coatings (paints, plating, waterproofing etc.) | okie dokie | JC Penney | 21.7 | ppm |  | U | Analyte was not detected above the method reporting limit. | SW8270D | ORIGINAL | Sample was not reduced in size. | 2018-07-25 | SW3546 | 21.7 | mg/Kg
View | Butyl benzyl phthalate | 85-68-7 | Surf Boards Flip-Flops | Surf Boards Flip-Flops - Orange Plastic | Synthetic Polymers - Plastic | okie dokie | JC Penney | 21.4 | ppm |  | U | Analyte was not detected above the method reporting limit. | SW8270D | ORIGINAL | Sample was not reduced in size. | 2018-07-25 | SW3546 | 21.4 | mg/Kg
View | Butyl benzyl phthalate | 85-68-7 | Multi Sequin Slippers | Multi Sequin Slippers - Brown Sole Fabric | Textiles (synthetic fibers and blends) | Total Girl | JC Penney | 24.2 | ppm |  | U | Analyte was not detected above the method reporting limit. | SW8270D | ORIGINAL | Sample was not reduced in size. | 2018-07-25 | SW3546 | 24.2 | mg/Kg
View | Butyl benzyl phthalate | 85-68-7 | Rubber Shark Boot | Rubber Shark Boot - Red/White Shark Teeth | Synthetic Polymers - Other | Gymboree | Gymboree | 24 | ppm |  | U | Analyte was not detected above the method reporting limit. | SW8270D | ORIGINAL | Sample was not reduced in size. | 2018-07-26 | SW3546 | 24 | mg/Kg
View | Butyl benzyl phthalate | 85-68-7 | Rubber Shark Boot | Rubber Shark Boot - Rubber Loops | Synthetic Polymers - Other | Gymboree | Gymboree | 22.2 | ppm |  | U | Analyte was not detected above the method reporting limit. | SW8270D | ORIGINAL | Sample was not reduced in size. | 2018-07-26 | SW3546 | 22.2 | mg/Kg
View | Butyl benzyl phthalate | 85-68-7 | Pink Shoe | Pink Shoe - White Foam | Synthetic Polymers - Foam | Gymboree | Gymboree | 24.9 | ppm |  | U | Analyte was not detected above the method reporting limit. | SW8270D | ORIGINAL | Sample was not reduced in size. | 2018-07-26 | SW3546 | 24.9 | mg/Kg
View | Butyl benzyl phthalate | 85-68-7 | Pink Flip-Flop | Pink Flip-Flop - Green Plastic | Synthetic Polymers - Plastic | Gymboree | Gymboree | 24.6 | ppm |  | U | Analyte was not detected above the method reporting limit. | SW8270D | ORIGINAL | Sample was not reduced in size. | 2018-07-26 | SW3546 | 24.6 | mg/Kg
View | Butyl benzyl phthalate | 85-68-7 | Burger Hat | Burger Hat - White Portion of the Plastic Eye | Synthetic Polymers - Plastic | Cat & Jack | Target | 24.3 | ppm |  | U | Analyte was not detected above the method reporting limit. | SW8270D | ORIGINAL | Sample was not reduced in size. | 2018-07-26 | SW3546 | 24.3 | mg/Kg
View | Butyl benzyl phthalate | 85-68-7 | Despicable Me 2 Shoes | Despicable Me 2 Shoes - Side Minion Decoration | Synthetic Polymers - Plastic | Despicable Me 2 | Zulily | 24.3 | ppm |  | U | Analyte was not detected above the method reporting limit. | SW8270D | ORIGINAL | Sample was not reduced in size. | 2018-07-25 | SW3546 | 24.3 | mg/Kg
View | Butyl benzyl phthalate | 85-68-7 | Despicable Me Slippers | Despicable Me Slippers - Plastic Eyes - Clear and White Combined | Synthetic Polymers - Plastic | Minion Made | Amazon | 23.9 | ppm |  | U | Analyte was not detected above the method reporting limit. | SW8270D | ORIGINAL | Sample was not reduced in size. | 2018-07-25 | SW3546 | 23.9 | mg/Kg
View | Butyl benzyl phthalate | 85-68-7 | Girls' Long Sleeve Owl Pajama | Girls' Long Sleeve Owl Pajama - Pink Heart Decoration | Synthetic Polymers - Plastic | Komar Kids | Amazon | 23.3 | ppm |  | U | Analyte was not detected above the method reporting limit. | SW8270D | ORIGINAL | Sample was not reduced in size. | 2018-07-25 | SW3546 | 23.3 | mg/Kg
View | Butyl benzyl phthalate | 85-68-7 | Pool to Playground Sneaker Sandal | Pool to Playground Sneaker Sandal - Blue Sole Foam | Synthetic Polymers - Foam | London Fog | Amazon | 23.9 | ppm |  | U | Analyte was not detected above the method reporting limit. | SW8270D | ORIGINAL | Sample was not reduced in size. | 2018-07-25 | SW3546 | 23.9 | mg/Kg
View | Butyl benzyl phthalate | 85-68-7 | Fleece Critters Monkey Hat and Mitten Set | Fleece Critters Monkey Hat and Mitten Set - Black Plastic Eyes | Synthetic Polymers - Plastic | Accessories 22 | Amazon | 25 | ppm |  | U | Analyte was not detected above the method reporting limit. | SW8270D | ORIGINAL | Sample was not reduced in size. | 2018-07-25 | SW3546 | 25 | mg/Kg
View | Butyl benzyl phthalate | 85-68-7 | DC Superhero Girls Nightshirt | DC Superhero Girls Nightshirt - Yellow Decal | Surface coatings (paints, plating, waterproofing etc.) | DC Superhero Girls | Amazon | 25 | ppm |  | U | Analyte was not detected above the method reporting limit. | SW8270D | ORIGINAL | Sample was not reduced in size. | 2018-07-25 | SW3546 | 25 | mg/Kg
View | Butyl benzyl phthalate | 85-68-7 | Despicable Me Slippers | Despicable Me Slippers - Mouth | Synthetic Polymers - Plastic | Minion Made | Amazon | 24.8 | ppm |  | U | Analyte was not detected above the method reporting limit. | SW8270D | ORIGINAL | Sample was not reduced in size. | 2018-07-25 | SW3546 | 24.8 | mg/Kg
View | Butyl benzyl phthalate | 85-68-7 | Foogo Vacuum Insulated Stainless Steel Straw Bottle | Foogo Vacuum Insulated Stainless Steel Straw Bottle - External Drink Tube | Synthetic Polymers - Plastic | Foogo | Target | 21 | ppm |  | U | Analyte was not detected above the method reporting limit. | SW8270E | AS RECEIVED | Sample was processed as received. | 2019-05-30 | SW3546 | 21 | mg/Kg
View | Butyl benzyl phthalate | 85-68-7 | The Honest Company Baby Diaper | The Honest Company Baby Diaper - Absorbing Pad Material | Textiles (synthetic fibers and blends) | The Honest Co. | Target | 22.5 | ppm |  | U | Analyte was not detected above the method reporting limit. | SW8270E | AS RECEIVED | Sample was processed as received. | 2019-05-30 | SW3546 | 22.5 | mg/Kg
View | Butyl benzyl phthalate | 85-68-7 | The Honest Company Baby Wipes | The Honest Company Baby Wipes - Cleansing Cloth Wipes | Bio-based Materials (Animal or Plant based) ex. leather, horn, silk, wool | The Honest Co. | Fred Meyer | 17.9 | ppm |  | U | Analyte was not detected above the method reporting limit. | SW8270E | AS RECEIVED | Sample was processed as received. | 2019-05-30 | SW3546 | 17.9 | mg/Kg
View | Butyl benzyl phthalate | 85-68-7 | Infantino Squeeze and Teethe Cow | Infantino Squeeze and Teethe Cow - Teething Cow Pink Mouth | Bio-based Materials (Animal or Plant based) ex. leather, horn, silk, wool | Infantino | Fred Meyer | 21.9 | ppm |  | U | Analyte was not detected above the method reporting limit. | SW8270E | AS RECEIVED | Sample was processed as received. | 2019-05-30 | SW3546 | 21.9 | mg/Kg
View | Butyl benzyl phthalate | 85-68-7 | Tommee Tippee Advanced Anti-Colic Bottle | Tommee Tippee Advanced Anti-Colic Bottle - Star Valve | Synthetic Polymers - Plastic | Tommee Tippee | Walmart | 20.2 | ppm |  | U | Analyte was not detected above the method reporting limit. | SW8270E | AS RECEIVED | Sample was processed as received. | 2019-05-30 | SW3546 | 20.2 | mg/Kg
View | Butyl benzyl phthalate | 85-68-7 | Tommee Tippee Insulated Straw Tumbler | Tommee Tippee Insulated Straw Tumbler - Inner Drink Straw | Synthetic Polymers - Plastic | Tommee Tippee | Walmart | 19.1 | ppm |  | U | Analyte was not detected above the method reporting limit. | SW8270E | AS RECEIVED | Sample was processed as received. | 2019-05-30 | SW3546 | 19.1 | mg/Kg
View | Butyl benzyl phthalate | 85-68-7 | Tommee Tippee Insulated Straw Tumbler | Tommee Tippee Insulated Straw Tumbler - Inner Tube | Synthetic Polymers - Plastic | Tommee Tippee | Walmart | 21.2 | ppm |  | U | Analyte was not detected above the method reporting limit. | SW8270E | AS RECEIVED | Sample was processed as received. | 2019-05-30 | SW3546 | 21.2 | mg/Kg
View | Butyl benzyl phthalate | 85-68-7 | Tommee Tippee Naturally Orthodontic Pacifier | Tommee Tippee Naturally Orthodontic Pacifier - Pacifier Nipple | Synthetic Polymers - Plastic | Tommee Tippee | Walmart | 25 | ppm |  | U | Analyte was not detected above the method reporting limit. | SW8270E | AS RECEIVED | Sample was processed as received. | 2019-05-30 | SW3546 | 25 | mg/Kg
View | Butyl benzyl phthalate | 85-68-7 | Tommee Tippee Night Time Orthodontic Pacifiers | Tommee Tippee Night Time Orthodontic Pacifiers - Nipple | Synthetic Polymers - Plastic | Tommee Tippee | Walmart | 23 | ppm |  | U | Analyte was not detected above the method reporting limit. | SW8270E | AS RECEIVED | Sample was processed as received. | 2019-05-30 | SW3546 | 23 | mg/Kg
View | Butyl benzyl phthalate | 85-68-7 | Tommee Tippee Cereal Added Baby Bottle | Tommee Tippee Cereal Added Baby Bottle - Bottle | Synthetic Polymers - Plastic | Tommee Tippee | Walmart | 24.5 | ppm |  | U | Analyte was not detected above the method reporting limit. | SW8270E | AS RECEIVED | Sample was processed as received. | 2019-05-30 | SW3546 | 24.5 | mg/Kg
View | Butyl benzyl phthalate | 85-68-7 | Infantino Tub O' Toys | Infantino Tub O' Toys - Green Ball | Synthetic Polymers - Plastic | Infantino | Walmart | 22.4 | ppm |  | U | Analyte was not detected above the method reporting limit. | SW8270E | AS RECEIVED | Sample was processed as received. | 2019-05-30 | SW3546 | 22.4 | mg/Kg
View | Butyl benzyl phthalate | 85-68-7 | Infantino Tag Along Chime | Infantino Tag Along Chime - Teether | Synthetic Polymers - Plastic | Infantino | Walmart | 109 | ppm |  | U | Analyte was not detected above the method reporting limit. | SW8270E | AS RECEIVED | Sample was processed as received. | 2019-05-30 | SW3546 | 109 | mg/Kg
View | Butyl benzyl phthalate | 85-68-7 | Earth Mama Calming Lavender Baby Lotion | Earth Mama Calming Lavender Baby Lotion - Lotion | Homogenous Mixtures (gels, creams, powders, liquids, adhesives, synthetic fragrances) | Earth Mama | Earth Mama | 21.6 | ppm |  | U | Analyte was not detected above the method reporting limit. | SW8270E | ORIGINAL | Sample was not reduced in size. | 2019-05-30 | SW3580A | 21.6 | mg/Kg
View | Butyl benzyl phthalate | 85-68-7 | Laser Pegs Green Monster Rally Truck | Laser Pegs Green Monster Rally Truck - Black Tire | Synthetic Polymers - Plastic | Laser Pegs | Michaels | 20.7 | ppm |  | U | Analyte was not detected above the method reporting limit. | SW8270E | AS RECEIVED | Sample was processed as received. | 2019-05-30 | SW3546 | 20.7 | mg/Kg
View | Butyl benzyl phthalate | 85-68-7 | Bright Starts Stay Cool Teethers Gel-filled | Bright Starts Stay Cool Teethers Gel-filled - Green Teether | Synthetic Polymers - Plastic | Bright Starts | Walmart | 23.5 | ppm |  | U | Analyte was not detected above the method reporting limit. | SW8270E | AS RECEIVED | Sample was processed as received. | 2019-05-30 | SW3546 | 23.5 | mg/Kg
View | Butyl benzyl phthalate | 85-68-7 | Parent's Choice Milk Storage Containers | Parent's Choice Milk Storage Containers - Bottle Cap Insert | Synthetic Polymers - Plastic | Parent's Choice | Walmart | 21.6 | ppm |  | U | Analyte was not detected above the method reporting limit. | SW8270E | AS RECEIVED | Sample was processed as received. | 2019-05-30 | SW3546 | 21.6 | mg/Kg
View | Butyl benzyl phthalate | 85-68-7 | Parent's Choice Single Wall Stainless Steel Feeding Bottle | Parent's Choice Single Wall Stainless Steel Feeding Bottle - Clear Nipple | Synthetic Polymers - Plastic | Parent's Choice | Walmart | 20.1 | ppm |  | U | Analyte was not detected above the method reporting limit. | SW8270E | AS RECEIVED | Sample was processed as received. | 2019-05-30 | SW3546 | 20.1 | mg/Kg
View | Butyl benzyl phthalate | 85-68-7 | Bright Starts John Deere On the Cob Teether | Bright Starts John Deere On the Cob Teether - Yellow Corn Teether | Synthetic Polymers - Plastic | Bright Starts | Walmart | 22.9 | ppm |  | U | Analyte was not detected above the method reporting limit. | SW8270E | AS RECEIVED | Sample was processed as received. | 2019-05-30 | SW3546 | 22.9 | mg/Kg
View | Butyl benzyl phthalate | 85-68-7 | Fisher-Price Rock-a-Stack | Fisher-Price Rock-a-Stack - Orange Ring | Synthetic Polymers - Plastic | Fisher-Price | Fred Meyer | 23.8 | ppm |  | U | Analyte was not detected above the method reporting limit. | SW8270E | AS RECEIVED | Sample was processed as received. | 2019-05-30 | SW3546 | 23.8 | mg/Kg
View | Butyl benzyl phthalate | 85-68-7 | Bright Starts Oball Rattle | Bright Starts Oball Rattle - Pink Ball portion of Rattle | Synthetic Polymers - Plastic | Bright Starts | Fred Meyer | 21.3 | ppm |  | U | Analyte was not detected above the method reporting limit. | SW8270E | AS RECEIVED | Sample was processed as received. | 2019-05-30 | SW3546 | 21.3 | mg/Kg
View | Butyl benzyl phthalate | 85-68-7 | Melissa & Doug Pet Vet Playset | Melissa & Doug Pet Vet Playset - White Soft Tubing on Stethoscope | Synthetic Polymers - Plastic | Melissa & Doug | Fred Meyer | 21.3 | ppm |  | U | Analyte was not detected above the method reporting limit. | SW8270E | AS RECEIVED | Sample was processed as received. | 2019-05-30 | SW3546 | 21.3 | mg/Kg
View | Butyl benzyl phthalate | 85-68-7 | Melissa & Doug Pull-Back Town Vehicles Variety Pack | Melissa & Doug Pull-Back Town Vehicles Variety Pack - Clear Packaging Bag | Synthetic Polymers - Plastic | Melissa & Doug | Fred Meyer | 14.8 | ppm |  | U | Analyte was not detected above the method reporting limit. | SW8270E | AS RECEIVED | Sample was processed as received. | 2019-05-30 | SW3546 | 14.8 | mg/Kg
View | Butyl benzyl phthalate | 85-68-7 | Savvi Dino Mite Tattoos | Savvi Dino Mite Tattoos - Blue Bird and Emoji Tattoos | Synthetic Polymers - Plastic | Savvi | Dollar Tree | 18.3 | ppm |  | U | Analyte was not detected above the method reporting limit. | SW8270E | AS RECEIVED | Sample was processed as received. | 2019-05-30 | SW3546 | 18.3 | mg/Kg
View | Butyl benzyl phthalate | 85-68-7 | Disney Baby Mickey Mouse Pacifier (2 sets) | Disney Baby Mickey Mouse Pacifier (2 sets) - Nipple | Synthetic Polymers - Plastic | Disney baby | Dollar Tree | 18.5 | ppm |  | U | Analyte was not detected above the method reporting limit. | SW8270E | AS RECEIVED | Sample was processed as received. | 2019-05-30 | SW3546 | 18.5 | mg/Kg
View | Butyl benzyl phthalate | 85-68-7 | Sesame Beginnings Cookie Monster Bath Squirter | Sesame Beginnings Cookie Monster Bath Squirter - White Diaper on Blue Cookie Monster | Synthetic Polymers - Plastic | Sesame Beginnings | Dollar Tree | 24.9 | ppm |  | U | Analyte was not detected above the method reporting limit. | SW8270E | AS RECEIVED | Sample was processed as received. | 2019-05-30 | SW3546 | 24.9 | mg/Kg
View | Butyl benzyl phthalate | 85-68-7 | Sesame Beginnings Cookie Monster Water Filled Teether | Sesame Beginnings Cookie Monster Water Filled Teether - Blue Teether | Synthetic Polymers - Plastic | Sesame Beginnings | Dollar Tree | 20.9 | ppm |  | U | Analyte was not detected above the method reporting limit. | SW8270E | AS RECEIVED | Sample was processed as received. | 2019-05-30 | SW3546 | 20.9 | mg/Kg
View | Butyl benzyl phthalate | 85-68-7 | Baby King Green Nurser Bottle | Baby King Green Nurser Bottle - Green Bottle | Synthetic Polymers - Plastic | Baby King | Dollar Tree | 22.9 | ppm |  | U | Analyte was not detected above the method reporting limit. | SW8270E | AS RECEIVED | Sample was processed as received. | 2019-05-30 | SW3546 | 22.9 | mg/Kg
View | Butyl benzyl phthalate | 85-68-7 | Baby King Clear Nurser Bottle | Baby King Clear Nurser Bottle - Nipple | Synthetic Polymers - Plastic | Baby King | Dollar Tree | 20.6 | ppm |  | U | Analyte was not detected above the method reporting limit. | SW8270E | AS RECEIVED | Sample was processed as received. | 2019-05-30 | SW3546 | 20.6 | mg/Kg
View | Butyl benzyl phthalate | 85-68-7 | Melissa & Doug On the Farm Puffy Sticker Play Set | Melissa & Doug On the Farm Puffy Sticker Play Set - Brown Horse - Puffy Stickers | Synthetic Polymers - Plastic | Melissa & Doug | Fred Meyer | 20.4 | ppm |  | U | Analyte was not detected above the method reporting limit. | SW8270E | AS RECEIVED | Sample was processed as received. | 2019-05-30 | SW3546 | 20.4 | mg/Kg
View | Butyl benzyl phthalate | 85-68-7 | Little People Zoo Animal Friends | Little People Zoo Animal Friends - Tiger | Synthetic Polymers - Plastic | Little People | Fred Meyer | 18.6 | ppm |  | U | Analyte was not detected above the method reporting limit. | SW8270E | AS RECEIVED | Sample was processed as received. | 2019-05-30 | SW3546 | 18.6 | mg/Kg
View | Butyl benzyl phthalate | 85-68-7 | Happy Easter Jump Rope Basket | Happy Easter Jump Rope Basket - Pink Jump Rope | Synthetic Polymers - Plastic | Happy Easter! | Fred Meyer | 24 | ppm |  | U | Analyte was not detected above the method reporting limit. | SW8270E | AS RECEIVED | Sample was processed as received. | 2019-05-30 | SW3546 | 24 | mg/Kg
View | Butyl benzyl phthalate | 85-68-7 | Happy Easter Jump Rope Basket | Happy Easter Jump Rope Basket - White Badminton Shuttlecock | Synthetic Polymers - Plastic | Happy Easter! | Fred Meyer | 22.8 | ppm |  | U | Analyte was not detected above the method reporting limit. | SW8270E | AS RECEIVED | Sample was processed as received. | 2019-05-30 | SW3546 | 22.8 | mg/Kg
View | Butyl benzyl phthalate | 85-68-7 | Happy Easter Little Princess Basket | Happy Easter Little Princess Basket - Clear Blue Plastic Strip On Shoe | Synthetic Polymers - Plastic | Happy Easter! | Fred Meyer | 22.8 | ppm |  | U | Analyte was not detected above the method reporting limit. | SW8270E | AS RECEIVED | Sample was processed as received. | 2019-05-30 | SW3546 | 22.8 | mg/Kg
View | Butyl benzyl phthalate | 85-68-7 | Sassy My First Rattles | Sassy My First Rattles - White Mesh on Circle Rattle | Synthetic Polymers - Plastic | Sassy | Target | 107 | ppm |  | U | Analyte was not detected above the method reporting limit. | SW8270E | AS RECEIVED | Sample was processed as received. | 2019-05-30 | SW3546 | 107 | mg/Kg
View | Butyl benzyl phthalate | 85-68-7 | Sassy My First Rattles | Sassy My First Rattles - Green Handle of Circle Rattle | Synthetic Polymers - Plastic | Sassy | Target | 18.6 | ppm |  | U | Analyte was not detected above the method reporting limit. | SW8270E | AS RECEIVED | Sample was processed as received. | 2019-05-30 | SW3546 | 18.6 | mg/Kg
View | Butyl benzyl phthalate | 85-68-7 | L.O.L Surprise Fanny Pack | L.O.L Surprise Fanny Pack - Front Character | Synthetic Polymers - Plastic | L.O.L. Surprise! | Target | 24.9 | ppm |  | U | Analyte was not detected above the method reporting limit. | SW8270E | AS RECEIVED | Sample was processed as received. | 2019-05-30 | SW3546 | 24.9 | mg/Kg
View | Butyl benzyl phthalate | 85-68-7 | JoJo Siwa Shoe Design Handbag | JoJo Siwa Shoe Design Handbag - Silver Colored Bottom of Shoe | Textiles (synthetic fibers and blends) | JoJo Siwa | Target | 22.4 | ppm |  | U | Analyte was not detected above the method reporting limit. | SW8270E | AS RECEIVED | Sample was processed as received. | 2019-05-30 | SW3546 | 22.4 | mg/Kg
View | Butyl benzyl phthalate | 85-68-7 | Easter Bunny Krazy Straws | Easter Bunny Krazy Straws - Yellow Straw | Synthetic Polymers - Plastic | Krazy Straw | Krazy Straws | 21.3 | ppm |  | U | Analyte was not detected above the method reporting limit. | SW8270E | AS RECEIVED | Sample was processed as received. | 2019-05-30 | SW3546 | 21.3 | mg/Kg
View | Butyl benzyl phthalate | 85-68-7 | Smith & Vandiver Dino-Bubbles Jungle Grape | Smith & Vandiver Dino-Bubbles Jungle Grape - Natural Safe Bath Time Suds | Homogenous Mixtures (gels, creams, powders, liquids, adhesives, synthetic fragrances) | Smith & Vandiver Corp. | Smith & Vandiver | 19.5 | ppm |  | U | Analyte was not detected above the method reporting limit. | SW8270E | ORIGINAL | Sample was not reduced in size. | 2019-05-30 | SW3580A | 19.5 | mg/Kg
View | Butyl benzyl phthalate | 85-68-7 | Breyer My Dream Horse Paint On Canvas | Breyer My Dream Horse Paint On Canvas - Pink Paint | Surface coatings (paints, plating, waterproofing etc.) | Breyer | Breyer Horses | 19.4 | ppm |  | U | Analyte was not detected above the method reporting limit. | SW8270E | ORIGINAL | Sample was not reduced in size. | 2019-05-30 | SW3580A | 19.4 | mg/Kg
View | Butyl benzyl phthalate | 85-68-7 | Essential Home ABC Rug | Essential Home ABC Rug - Non Slip Backing | Synthetic Polymers - Plastic | Essential Home | Amazon | 22.7 | ppm |  | U | Analyte was not detected above the method reporting limit. | SW8270E | AS RECEIVED | Sample was processed as received. | 2019-05-30 | SW3546 | 22.7 | mg/Kg
View | Butyl benzyl phthalate | 85-68-7 | Spin Master Paw Patrol Insulated Lunch Kit | Spin Master Paw Patrol Insulated Lunch Kit - Front Paw Patrol Printed Material | Synthetic Polymers - Plastic | Spin Master | Amazon | 23.4 | ppm |  | U | Analyte was not detected above the method reporting limit. | SW8270E | AS RECEIVED | Sample was processed as received. | 2019-05-30 | SW3546 | 23.4 | mg/Kg
View | Butyl benzyl phthalate | 85-68-7 | My Princess Academy Princess Shoe Set | My Princess Academy Princess Shoe Set - Clear Front Strap on Pink-Bow Sandal | Synthetic Polymers - Plastic | My Princess Academy | Amazon | 22.6 | ppm |  | U | Analyte was not detected above the method reporting limit. | SW8270E | AS RECEIVED | Sample was processed as received. | 2019-05-30 | SW3546 | 22.6 | mg/Kg
View | Butyl benzyl phthalate | 85-68-7 | My Princess Academy Princess Shoe Set | My Princess Academy Princess Shoe Set - Pink Bow Sandal-Clear Heel Insert | Synthetic Polymers - Plastic | My Princess Academy | Amazon | 19.7 | ppm |  | U | Analyte was not detected above the method reporting limit. | SW8270E | AS RECEIVED | Sample was processed as received. | 2019-05-30 | SW3546 | 19.7 | mg/Kg
View | Butyl benzyl phthalate | 85-68-7 | Tri Coastal Designs Water Bottle with Flip-Up Straw | Tri Coastal Designs Water Bottle with Flip-Up Straw - Inner Bottle Straw | Synthetic Polymers - Plastic | Tri Coastal Designs | Amazon | 22.8 | ppm |  | U | Analyte was not detected above the method reporting limit. | SW8270E | AS RECEIVED | Sample was processed as received. | 2019-05-30 | SW3546 | 22.8 | mg/Kg
View | Butyl benzyl phthalate | 85-68-7 | Breyer Paint Spirit & Stable | Breyer Paint Spirit & Stable - Green Paint | Surface coatings (paints, plating, waterproofing etc.) | Breyer | Breyer Horses | 22.4 | ppm |  | U | Analyte was not detected above the method reporting limit. | SW8270E | ORIGINAL | Sample was not reduced in size. | 2019-05-30 | SW3580A | 22.4 | mg/Kg
View | Butyl benzyl phthalate | 85-68-7 | Breyer Luna Magical Color Change Bath Unicorn | Breyer Luna Magical Color Change Bath Unicorn - Atomizer Spray Bottle | Synthetic Polymers - Plastic | Breyer | Breyer Horses | 24.8 | ppm |  | U | Analyte was not detected above the method reporting limit. | SW8270E | AS RECEIVED | Sample was processed as received. | 2019-05-30 | SW3546 | 24.8 | mg/Kg
View | Butyl benzyl phthalate | 85-68-7 | Breyer Luna Magical Color Change Bath Unicorn | Breyer Luna Magical Color Change Bath Unicorn - Unicorn Mane and Tail Hair | Synthetic Polymers - Plastic | Breyer | Breyer Horses | 22.5 | ppm |  | U | Analyte was not detected above the method reporting limit. | SW8270E | AS RECEIVED | Sample was processed as received. | 2019-05-30 | SW3546 | 22.5 | mg/Kg
View | Butyl benzyl phthalate | 85-68-7 | Amazon Essentials Fresh Scent Baby Wipes | Amazon Essentials Fresh Scent Baby Wipes - Wipes | Bio-based Materials (Animal or Plant based) ex. leather, horn, silk, wool | Amazon Essentials | Amazon | 23.5 | ppm |  | U | Analyte was not detected above the method reporting limit. | SW8270E | AS RECEIVED | Sample was processed as received. | 2019-05-30 | SW3546 | 23.5 | mg/Kg
View | Butyl benzyl phthalate | 85-68-7 | Mr. Bubble Body Lotion | Mr. Bubble Body Lotion - Lotion | Homogenous Mixtures (gels, creams, powders, liquids, adhesives, synthetic fragrances) | Mr. Bubble | Amazon | 18.3 | ppm |  | U | Analyte was not detected above the method reporting limit. | SW8270E | ORIGINAL | Sample was not reduced in size. | 2019-05-30 | SW3580A | 18.3 | mg/Kg
View | Butyl benzyl phthalate | 85-68-7 | Elf on the Shelf Dress-Up Set | Elf on the Shelf Dress-Up Set - Snow Tube | Synthetic Polymers - Plastic | Elf on the Shelf | Amazon | 22.3 | ppm |  | U | Analyte was not detected above the method reporting limit. | SW8270E | AS RECEIVED | Sample was processed as received. | 2019-05-30 | SW3546 | 22.3 | mg/Kg
View | Butyl benzyl phthalate | 85-68-7 | PackIt Spaceman Freezable Classic Lunch Box | PackIt Spaceman Freezable Classic Lunch Box - White Inner Liner | Textiles (synthetic fibers and blends) | PackIt | Amazon | 23.4 | ppm |  | U | Analyte was not detected above the method reporting limit. | SW8270E | AS RECEIVED | Sample was processed as received. | 2019-05-30 | SW3546 | 23.4 | mg/Kg
View | Butyl benzyl phthalate | 85-68-7 | Elf on the Shelf Dress-Up Set | Elf on the Shelf Dress-Up Set - Snow Tube Air Intake Spout | Synthetic Polymers - Plastic | Elf on the Shelf | Amazon | 21.2 | ppm |  | U | Analyte was not detected above the method reporting limit. | SW8270E | AS RECEIVED | Sample was processed as received. | 2019-05-30 | SW3546 | 21.2 | mg/Kg
View | Butyl benzyl phthalate | 85-68-7 | My Princess Academy Princess Shoe Set | My Princess Academy Princess Shoe Set - Carrying Bag Clear Plastic - Back | Synthetic Polymers - Plastic | My Princess Academy | Amazon | 24.8 | ppm |  | U | Analyte was not detected above the method reporting limit. | SW8270E | AS RECEIVED | Sample was processed as received. | 2019-05-30 | SW3546 | 24.8 | mg/Kg
View | Butyl benzyl phthalate | 85-68-7 | Strawberry Shortcake Berry Bitty Friends Mini Dolls Set | Strawberry Shortcake Berry Bitty Friends Mini Dolls Set - Yellow Dress | Synthetic Polymers - Plastic | Strawberry Shortcake | Amazon | 24 | ppm |  | U | Analyte was not detected above the method reporting limit. | SW8270E | AS RECEIVED | Sample was processed as received. | 2019-05-30 | SW3546 | 24 | mg/Kg
View | Butyl benzyl phthalate | 85-68-7 | Strawberry Shortcake Berry Best Friend Orange Blossom Doll | Strawberry Shortcake Berry Best Friend Orange Blossom Doll - Scented Doll Arms | Synthetic Polymers - Plastic | Strawberry Shortcake | Amazon | 21.7 | ppm |  | U | Analyte was not detected above the method reporting limit. | SW8270E | AS RECEIVED | Sample was processed as received. | 2019-05-30 | SW3546 | 21.7 | mg/Kg
View | Butyl benzyl phthalate | 85-68-7 | Smith & Vandiver Green Dino-Fizz - Bath - Tyrannosaurus | Smith & Vandiver Green Dino-Fizz - Bath - Tyrannosaurus - Dinosaur Toy | Synthetic Polymers - Plastic | Smith & Vandiver Corp. | Smith & Vandiver | 23.8 | ppm |  | U | Analyte was not detected above the method reporting limit. | SW8270E | AS RECEIVED | Sample was processed as received. | 2019-05-30 | SW3546 | 23.8 | mg/Kg
View | Butyl benzyl phthalate | 85-68-7 | Strawberry Shortcake Classic Doll | Strawberry Shortcake Classic Doll - Doll Face | Synthetic Polymers - Plastic | Strawberry Shortcake | Amazon | 20.8 | ppm |  | U | Analyte was not detected above the method reporting limit. | SW8270E | AS RECEIVED | Sample was processed as received. | 2019-05-30 | SW3546 | 20.8 | mg/Kg
View | Butyl benzyl phthalate | 85-68-7 | Sassy My First Rattles | Sassy My First Rattles - Clear Plastic Coating on Rattle Toy | Synthetic Polymers - Plastic | Sassy | Target | 24.6 | ppm |  | U | Analyte was not detected above the method reporting limit. | SW8270E | AS RECEIVED | Sample was processed as received. | 2019-05-30 | SW3546 | 24.6 | mg/Kg
View | Butyl benzyl phthalate | 85-68-7 | Strawberry Shortcake Classic Doll | Strawberry Shortcake Classic Doll - Doll Face 2 | Synthetic Polymers - Plastic | Strawberry Shortcake | Amazon | 22.3 | ppm |  | U | Analyte was not detected above the method reporting limit. | SW8270E | AS RECEIVED | Sample was processed as received. | 2019-05-30 | SW3546 | 22.3 | mg/Kg
View | Butyl benzyl phthalate | 85-68-7 | Unscented Extra Hold Hairspray | Unscented Extra Hold Hairspray - Styling Spray | Homogenous Mixtures (gels, creams, powders, liquids, adhesives, synthetic fragrances) | White Rain | Dollar Tree | 24.6 | ppm |  | U | Analyte was not detected above the method reporting limit. | SW8270E | ORIGINAL | Sample was not reduced in size. | 2022-12-30 | SW3580A | 24.6 | mg/Kg
View | Butyl benzyl phthalate | 85-68-7 | Color Icon Nail Polish (1115473) | Color Icon Nail Polish (1115473) - Nail Polish | Homogenous Mixtures (gels, creams, powders, liquids, adhesives, synthetic fragrances) | Wet n Wild | Dollar Tree | 20.7 | ppm |  | U | Analyte was not detected above the method reporting limit. | SW8270E | ORIGINAL | Sample was not reduced in size. | 2022-12-30 | SW3580A | 20.7 | mg/Kg
View | Butyl benzyl phthalate | 85-68-7 | Nail Art Pens (Blueberry Scented) | Nail Art Pens (Blueberry Scented) - Nail Polish | Homogenous Mixtures (gels, creams, powders, liquids, adhesives, synthetic fragrances) | Onyx Professional Value | Dollar Tree | 21.2 | ppm |  | U | Analyte was not detected above the method reporting limit. | SW8270E | ORIGINAL | Sample was not reduced in size. | 2022-12-30 | SW3580A | 21.2 | mg/Kg
View | Butyl benzyl phthalate | 85-68-7 | Nail Treatment (Base/Top Coat) | Nail Treatment (Base/Top Coat) - Nail Polish | Homogenous Mixtures (gels, creams, powders, liquids, adhesives, synthetic fragrances) | L.A. Colors | Dollar Tree | 22.9 | ppm |  | U | Analyte was not detected above the method reporting limit. | SW8270E | ORIGINAL | Sample was not reduced in size. | 2022-12-30 | SW3580A | 22.9 | mg/Kg
View | Butyl benzyl phthalate | 85-68-7 | Fast Gel Nail Lacquer (145 Red Punch) | Fast Gel Nail Lacquer (145 Red Punch) - Nail Polish | Homogenous Mixtures (gels, creams, powders, liquids, adhesives, synthetic fragrances) | Maybelline | Dollar Tree | 18.8 | ppm |  | U | Analyte was not detected above the method reporting limit. | SW8270E | ORIGINAL | Sample was not reduced in size. | 2022-12-30 | SW3580A | 18.8 | mg/Kg
View | Butyl benzyl phthalate | 85-68-7 | Nail Polish (902) | Nail Polish (902) - Nail Polish | Homogenous Mixtures (gels, creams, powders, liquids, adhesives, synthetic fragrances) | Nucolor | Dollar Tree | 22 | ppm |  | U | Analyte was not detected above the method reporting limit. | SW8270E | ORIGINAL | Sample was not reduced in size. | 2022-12-30 | SW3580A | 22 | mg/Kg
View | Butyl benzyl phthalate | 85-68-7 | Color Craze Nail Polish (Bling Babe) | Color Craze Nail Polish (Bling Babe) - Nail Polish | Homogenous Mixtures (gels, creams, powders, liquids, adhesives, synthetic fragrances) | L.A. Colors | Dollar Tree | 23.3 | ppm |  | U | Analyte was not detected above the method reporting limit. | SW8270E | ORIGINAL | Sample was not reduced in size. | 2022-12-30 | SW3580A | 23.3 | mg/Kg
View | Butyl benzyl phthalate | 85-68-7 | Dye and Scent Free Feminine Cleansing Wash | Dye and Scent Free Feminine Cleansing Wash - Cleansing Wash | Homogenous Mixtures (gels, creams, powders, liquids, adhesives, synthetic fragrances) | Equate | Walmart | 16.3 | ppm |  | U | Analyte was not detected above the method reporting limit. | SW8270E | ORIGINAL | Sample was not reduced in size. | 2022-12-30 | SW3580A | 16.3 | mg/Kg
View | Butyl benzyl phthalate | 85-68-7 | Mermaid Magic Nail Polish (CNL72 Sea Life) | Mermaid Magic Nail Polish (CNL72 Sea Life) - Nail Polish | Homogenous Mixtures (gels, creams, powders, liquids, adhesives, synthetic fragrances) | L.A. Colors | Walmart | 21.6 | ppm |  | U | Analyte was not detected above the method reporting limit. | SW8270E | ORIGINAL | Sample was not reduced in size. | 2022-12-30 | SW3580A | 21.6 | mg/Kg
View | Butyl benzyl phthalate | 85-68-7 | Just Add Sun Color Changing Nail Polish | Just Add Sun Color Changing Nail Polish - Nail Polish | Homogenous Mixtures (gels, creams, powders, liquids, adhesives, synthetic fragrances) | Beyond | Walmart | 21.1 | ppm |  | U | Analyte was not detected above the method reporting limit. | SW8270E | ORIGINAL | Sample was not reduced in size. | 2022-12-30 | SW3580A | 21.1 | mg/Kg
View | Butyl benzyl phthalate | 85-68-7 | Professional Nail Lacquer (346 Shimmer Down) | Professional Nail Lacquer (346 Shimmer Down) - Nail Polish | Homogenous Mixtures (gels, creams, powders, liquids, adhesives, synthetic fragrances) | Salon Perfect | Walmart | 23.9 | ppm |  | U | Analyte was not detected above the method reporting limit. | SW8270E | ORIGINAL | Sample was not reduced in size. | 2022-12-30 | SW3580A | 23.9 | mg/Kg
View | Butyl benzyl phthalate | 85-68-7 | Daily Care Foam Wash | Daily Care Foam Wash - Wash | Homogenous Mixtures (gels, creams, powders, liquids, adhesives, synthetic fragrances) | L. | Fred Meyer | 23.8 | ppm |  | U | Analyte was not detected above the method reporting limit. | SW8270E | ORIGINAL | Sample was not reduced in size. | 2022-12-30 | SW3580A | 23.8 | mg/Kg
View | Butyl benzyl phthalate | 85-68-7 | Unscented Max Hold Hairspray | Unscented Max Hold Hairspray - Styling Spray | Homogenous Mixtures (gels, creams, powders, liquids, adhesives, synthetic fragrances) | Suave | Fred Meyer | 24.5 | ppm |  | U | Analyte was not detected above the method reporting limit. | SW8270E | ORIGINAL | Sample was not reduced in size. | 2022-12-30 | SW3580A | 24.5 | mg/Kg
View | Butyl benzyl phthalate | 85-68-7 | Unscented Extra Hold Hairspray | Unscented Extra Hold Hairspray - Styling Spray | Homogenous Mixtures (gels, creams, powders, liquids, adhesives, synthetic fragrances) | Tresemme | Fred Meyer | 20.7 | ppm |  | U | Analyte was not detected above the method reporting limit. | SW8270E | ORIGINAL | Sample was not reduced in size. | 2022-12-30 | SW3580A | 20.7 | mg/Kg
View | Butyl benzyl phthalate | 85-68-7 | Unscented 4X Mega Hold Hairspray | Unscented 4X Mega Hold Hairspray - Styling Spray | Homogenous Mixtures (gels, creams, powders, liquids, adhesives, synthetic fragrances) | Rave | Fred Meyer | 19 | ppm |  | U | Analyte was not detected above the method reporting limit. | SW8270E | ORIGINAL | Sample was not reduced in size. | 2022-12-30 | SW3580A | 19 | mg/Kg
View | Butyl benzyl phthalate | 85-68-7 | Cleanse Fragrance Free Sensitive Wash | Cleanse Fragrance Free Sensitive Wash - Wash | Homogenous Mixtures (gels, creams, powders, liquids, adhesives, synthetic fragrances) | Always | Fred Meyer | 18.2 | ppm |  | U | Analyte was not detected above the method reporting limit. | SW8270E | ORIGINAL | Sample was not reduced in size. | 2022-12-30 | SW3580A | 18.2 | mg/Kg
View | Butyl benzyl phthalate | 85-68-7 | Fragrance Free Daily Gentle Wash | Fragrance Free Daily Gentle Wash - Wash | Homogenous Mixtures (gels, creams, powders, liquids, adhesives, synthetic fragrances) | Summer's Eve | Fred Meyer | 21.6 | ppm |  | U | Analyte was not detected above the method reporting limit. | SW8270E | ORIGINAL | Sample was not reduced in size. | 2022-12-30 | SW3580A | 21.6 | mg/Kg
View | Butyl benzyl phthalate | 85-68-7 | Hard as Nails, Nail Polish (460 Garnet Attention) | Hard as Nails, Nail Polish (460 Garnet Attention) - Nail Polish | Homogenous Mixtures (gels, creams, powders, liquids, adhesives, synthetic fragrances) | Sally Hansen | Fred Meyer | 23.1 | ppm |  | U | Analyte was not detected above the method reporting limit. | SW8270E | ORIGINAL | Sample was not reduced in size. | 2022-12-30 | SW3580A | 23.1 | mg/Kg
View | Butyl benzyl phthalate | 85-68-7 | Derma Care Soothing Wash | Derma Care Soothing Wash - Wash | Homogenous Mixtures (gels, creams, powders, liquids, adhesives, synthetic fragrances) | Dove Baby | Target | 16.8 | ppm |  | U | Analyte was not detected above the method reporting limit. | SW8270E | ORIGINAL | Sample was not reduced in size. | 2022-12-30 | SW3580A | 16.8 | mg/Kg
View | Butyl benzyl phthalate | 85-68-7 | Fragrance Free Foaming Shampoo & Body Wash | Fragrance Free Foaming Shampoo & Body Wash - Wash | Homogenous Mixtures (gels, creams, powders, liquids, adhesives, synthetic fragrances) | babyganics | Target | 21.9 | ppm |  | U | Analyte was not detected above the method reporting limit. | SW8270E | ORIGINAL | Sample was not reduced in size. | 2022-12-30 | SW3580A | 21.9 | mg/Kg
View | Butyl benzyl phthalate | 85-68-7 | Feminine Cleanser with Boric Acid | Feminine Cleanser with Boric Acid - Wash | Homogenous Mixtures (gels, creams, powders, liquids, adhesives, synthetic fragrances) | Monistat | Target | 21.7 | ppm |  | U | Analyte was not detected above the method reporting limit. | SW8270E | ORIGINAL | Sample was not reduced in size. | 2022-12-30 | SW3580A | 21.7 | mg/Kg
View | Butyl benzyl phthalate | 85-68-7 | Fragrance Free Cleansing Wash | Fragrance Free Cleansing Wash - Wash | Homogenous Mixtures (gels, creams, powders, liquids, adhesives, synthetic fragrances) | up & up | Target | 23 | ppm |  | U | Analyte was not detected above the method reporting limit. | SW8270E | ORIGINAL | Sample was not reduced in size. | 2022-12-30 | SW3580A | 23 | mg/Kg
View | Butyl benzyl phthalate | 85-68-7 | Elite Nail Polish (Paradise Isle) | Elite Nail Polish (Paradise Isle) - Nail Polish | Homogenous Mixtures (gels, creams, powders, liquids, adhesives, synthetic fragrances) | ella + mila | Target | 21.3 | ppm |  | U | Analyte was not detected above the method reporting limit. | SW8270E | ORIGINAL | Sample was not reduced in size. | 2022-12-30 | SW3580A | 21.3 | mg/Kg
View | Butyl benzyl phthalate | 85-68-7 | Nail Polish (Hibiscus) | Nail Polish (Hibiscus) - Nail Polish | Homogenous Mixtures (gels, creams, powders, liquids, adhesives, synthetic fragrances) | Olive & June | Target | 20.7 | ppm |  | U | Analyte was not detected above the method reporting limit. | SW8270E | ORIGINAL | Sample was not reduced in size. | 2022-12-30 | SW3580A | 20.7 | mg/Kg
View | Butyl benzyl phthalate | 85-68-7 | Scented Nail Polish (Bubble Gum Bash) | Scented Nail Polish (Bubble Gum Bash) - Nail Polish | Homogenous Mixtures (gels, creams, powders, liquids, adhesives, synthetic fragrances) | Piggy Paint | Target | 15.8 | ppm |  | U | Analyte was not detected above the method reporting limit. | SW8270E | ORIGINAL | Sample was not reduced in size. | 2022-12-30 | SW3580A | 15.8 | mg/Kg
View | Butyl benzyl phthalate | 85-68-7 | Coco For Real Chocolate Scented Nail Polish (Rock It Chocolate) | Coco For Real Chocolate Scented Nail Polish (Rock It Chocolate) - Nail Polish | Homogenous Mixtures (gels, creams, powders, liquids, adhesives, synthetic fragrances) | Nails Inc. | Target | 18.5 | ppm |  | U | Analyte was not detected above the method reporting limit. | SW8270E | ORIGINAL | Sample was not reduced in size. | 2022-12-30 | SW3580A | 18.5 | mg/Kg
View | Butyl benzyl phthalate | 85-68-7 | Nail Lacquer (490 not red-y for bed) | Nail Lacquer (490 not red-y for bed) - Nail Polish | Homogenous Mixtures (gels, creams, powders, liquids, adhesives, synthetic fragrances) | essie | Target | 23 | ppm |  | U | Analyte was not detected above the method reporting limit. | SW8270E | ORIGINAL | Sample was not reduced in size. | 2022-12-30 | SW3580A | 23 | mg/Kg
View | Butyl benzyl phthalate | 85-68-7 | Fragrance Free Baby Body Wash & Shampoo | Fragrance Free Baby Body Wash & Shampoo - Wash | Homogenous Mixtures (gels, creams, powders, liquids, adhesives, synthetic fragrances) | Arm & Hammer | Dollar Tree | 21.4 | ppm |  | U | Analyte was not detected above the method reporting limit. | SW8270E | ORIGINAL | Sample was not reduced in size. | 2022-12-30 | SW3580A | 21.4 | mg/Kg
View | Butyl benzyl phthalate | 85-68-7 | Wildshine Nail Color (487E Grape Minds Think Alike) | Wildshine Nail Color (487E Grape Minds Think Alike) - Nail Polish | Homogenous Mixtures (gels, creams, powders, liquids, adhesives, synthetic fragrances) | Wet n Wild | Fred Meyer | 22.2 | ppm |  | U | Analyte was not detected above the method reporting limit. | SW8270E | ORIGINAL | Sample was not reduced in size. | 2022-12-30 | SW3580A | 22.2 | mg/Kg
View | Butyl benzyl phthalate | 85-68-7 | Colorstay Gel Envy Longwear Nail Enamel (600 Queen of Hearts) | Colorstay Gel Envy Longwear Nail Enamel (600 Queen of Hearts) - Nail Polish | Homogenous Mixtures (gels, creams, powders, liquids, adhesives, synthetic fragrances) | Revlon | Fred Meyer | 24 | ppm |  | U | Analyte was not detected above the method reporting limit. | SW8270E | ORIGINAL | Sample was not reduced in size. | 2022-12-30 | SW3580A | 24 | mg/Kg
View | Butyl benzyl phthalate | 85-68-7 | Unscented Hair Spray | Unscented Hair Spray - Styling Spray | Homogenous Mixtures (gels, creams, powders, liquids, adhesives, synthetic fragrances) | Alberto V05 | Fred Meyer | 21.6 | ppm |  | U | Analyte was not detected above the method reporting limit. | SW8270E | ORIGINAL | Sample was not reduced in size. | 2022-12-30 | SW3580A | 21.6 | mg/Kg
View | Butyl benzyl phthalate | 85-68-7 | Complete Nail Set | Complete Nail Set - Opaque Nail Polish (Pink) | Homogenous Mixtures (gels, creams, powders, liquids, adhesives, synthetic fragrances) | Justice | Walmart | 24.7 | ppm |  | U | Analyte was not detected above the method reporting limit. | SW8270E | ORIGINAL | Sample was not reduced in size. | 2022-12-30 | SW3580A | 24.7 | mg/Kg
View | Butyl benzyl phthalate | 85-68-7 | Unscented Professional Shaping Hair Spray | Unscented Professional Shaping Hair Spray - Styling Spray | Homogenous Mixtures (gels, creams, powders, liquids, adhesives, synthetic fragrances) | Salon Grafix | Walmart | 23.3 | ppm |  | U | Analyte was not detected above the method reporting limit. | SW8270E | ORIGINAL | Sample was not reduced in size. | 2022-12-30 | SW3580A | 23.3 | mg/Kg
View | Butyl benzyl phthalate | 85-68-7 | Fragrance Free pH Balancing Cleanser | Fragrance Free pH Balancing Cleanser - Wash | Homogenous Mixtures (gels, creams, powders, liquids, adhesives, synthetic fragrances) | Love Wellness | Target | 19.6 | ppm |  | U | Analyte was not detected above the method reporting limit. | SW8270E | ORIGINAL | Sample was not reduced in size. | 2022-12-30 | SW3580A | 19.6 | mg/Kg
View | Butyl benzyl phthalate | 85-68-7 | Fragrance Free Skin Relief Body Wash | Fragrance Free Skin Relief Body Wash - Wash | Homogenous Mixtures (gels, creams, powders, liquids, adhesives, synthetic fragrances) | Aveeno | Fred Meyer | 24.8 | ppm |  | U | Analyte was not detected above the method reporting limit. | SW8270E | ORIGINAL | Sample was not reduced in size. | 2022-12-30 | SW3580A | 24.8 | mg/Kg
View | Butyl benzyl phthalate | 85-68-7 | Fragrance Free Premium Baby Shampoo & Wash | Fragrance Free Premium Baby Shampoo & Wash - Wash | Homogenous Mixtures (gels, creams, powders, liquids, adhesives, synthetic fragrances) | Hello Bello | Fred Meyer | 20.9 | ppm |  | U | Analyte was not detected above the method reporting limit. | SW8270E | ORIGINAL | Sample was not reduced in size. | 2022-12-30 | SW3580A | 20.9 | mg/Kg
View | Butyl benzyl phthalate | 85-68-7 | Unscented Max Hold Hairspray (Non-Aerosol) | Unscented Max Hold Hairspray (Non-Aerosol) - Styling Spray | Homogenous Mixtures (gels, creams, powders, liquids, adhesives, synthetic fragrances) | Suave | Fred Meyer | 20.5 | ppm |  | U | Analyte was not detected above the method reporting limit. | SW8270E | ORIGINAL | Sample was not reduced in size. | 2022-12-30 | SW3580A | 20.5 | mg/Kg
View | Butyl benzyl phthalate | 85-68-7 | Nail Lacquer (NLH08 - I'm Not Really a Waitress) | Nail Lacquer (NLH08 - I'm Not Really a Waitress) - Nail Polish | Homogenous Mixtures (gels, creams, powders, liquids, adhesives, synthetic fragrances) | OPI | Target | 23.8 | ppm |  | U | Analyte was not detected above the method reporting limit. | SW8270E | ORIGINAL | Sample was not reduced in size. | 2022-12-30 | SW3580A | 23.8 | mg/Kg
View | Butyl benzyl phthalate | 85-68-7 | Unscented Sensitive Skin Body Wash | Unscented Sensitive Skin Body Wash - Wash | Homogenous Mixtures (gels, creams, powders, liquids, adhesives, synthetic fragrances) | Oil of Life | Dollar Tree | 15.7 | ppm |  | U | Analyte was not detected above the method reporting limit. | SW8270E | ORIGINAL | Sample was not reduced in size. | 2022-12-30 | SW3580A | 15.7 | mg/Kg
View | Butyl benzyl phthalate | 85-68-7 | Nail Polish with Hardeners (CV010 A Little Drama) | Nail Polish with Hardeners (CV010 A Little Drama) - Nail Polish | Homogenous Mixtures (gels, creams, powders, liquids, adhesives, synthetic fragrances) | Color Vibe | Dollar Tree | 23.6 | ppm |  | U | Analyte was not detected above the method reporting limit. | SW8270E | ORIGINAL | Sample was not reduced in size. | 2022-12-30 | SW3580A | 23.6 | mg/Kg
View | Butyl benzyl phthalate | 85-68-7 | Old ID: TG086-a00, Disney Pixar Brave, transforming triplets | Old ID: TG086-c01, black flexible plastic bears | Historical Record - material was not recorded | Disney Pixar | Target | 34 | ppm |  | UJ | Analyte was not detected above the reporting limit. However, the reporting limit is an estimated value. | SW8270D |  |  |  | SW3546 | 34 | mg/Kg
View | Butyl benzyl phthalate | 85-68-7 | Old ID: AM034-a00, Slimy Slugs | Old ID: AM034-c01, yellow slime (in plastic bag) | Historical Record - material was not recorded | Horrible Science | Amazon | 2.5 | ppm |  | UJ | Analyte was not detected above the reporting limit. However, the reporting limit is an estimated value. | SW8270D |  |  |  | SW3546 | 2.5 | mg/Kg
View | Butyl benzyl phthalate | 85-68-7 | Old ID: AM040-a00, Frog Splat Ball | Old ID: AM040-c01, green flexible plastic outer body without inner liquid (in plastic bag) | Historical Record - material was not recorded | Toysmith | Amazon | 440 | ppm |  | UJ | Analyte was not detected above the reporting limit. However, the reporting limit is an estimated value. | SW8270D |  |  |  | SW3546 | 440 | mg/Kg
View | Butyl benzyl phthalate | 85-68-7 | Old ID: AM044-a00, Bendable Zoo Animals | Old ID: AM044-x01, composite of c01 - c04 | Historical Record - material was not recorded |  | Amazon | 50 | ppm |  | UJ | Analyte was not detected above the reporting limit. However, the reporting limit is an estimated value. | SW8270D |  |  |  | SW3546 | 50 | mg/Kg
View | Butyl benzyl phthalate | 85-68-7 | Old ID: AM051-a00, Squigglets Bracelet | Old ID: AM051-c01, orange soft plastic stringy bracelet | Historical Record - material was not recorded | Toysmith | Amazon | 420 | ppm |  | UJ | Analyte was not detected above the reporting limit. However, the reporting limit is an estimated value. | SW8270D |  |  |  | SW3546 | 420 | mg/Kg
View | Butyl benzyl phthalate | 85-68-7 | Old ID: BL014-a00, Spider-Man Swim Gear (mask and flippers) | Old ID: BL014-c01, red soft plastic hand flipper | Historical Record - material was not recorded | Big Time | Big Lots | 47 | ppm |  | UJ | Analyte was not detected above the reporting limit. However, the reporting limit is an estimated value. | SW8270D |  |  |  | SW3546 | 47 | mg/Kg
View | Butyl benzyl phthalate | 85-68-7 | Old ID: BL028-a00, Model Magic Presto Dots, Phony Phoods Mini | Old ID: BL028-c06, purple shimmer modelling material | Historical Record - material was not recorded | Crayola | Big Lots | 4 | ppm |  | UJ | Analyte was not detected above the reporting limit. However, the reporting limit is an estimated value. | SW8270D |  |  |  | SW3546 | 4 | mg/Kg
View | Butyl benzyl phthalate | 85-68-7 | Old ID: FM051-a00, Egg Splat | Old ID: FM051-c01, clear soft plastic egg case (on plastic bag) | Historical Record - material was not recorded | Imperial | Fred Meyer | 380 | ppm |  | UJ | Analyte was not detected above the reporting limit. However, the reporting limit is an estimated value. | SW8270D |  |  |  | SW3546 | 380 | mg/Kg
View | Butyl benzyl phthalate | 85-68-7 | Old ID: FM052-a00, Sticky Icky Creatures | Old ID: FM052-c01, green soft plastic animal (on plastic bag) | Historical Record - material was not recorded | Imperial | Fred Meyer | 410 | ppm |  | UJ | Analyte was not detected above the reporting limit. However, the reporting limit is an estimated value. | SW8270D |  |  |  | SW3546 | 410 | mg/Kg
View | Butyl benzyl phthalate | 85-68-7 | Old ID: FM058-a00, Silly Sludge, Dr. Wacko's Mad Lab | Old ID: FM058-c01, black sludge (in plastic bag) | Historical Record - material was not recorded | Ja-Ru | Fred Meyer | 3.8 | ppm |  | UJ | Analyte was not detected above the reporting limit. However, the reporting limit is an estimated value. | SW8270D |  |  |  | SW3546 | 3.8 | mg/Kg
View | Butyl benzyl phthalate | 85-68-7 | Old ID: DT046-a00, Gel Stickers, summer collection | Old ID: DT046-x01, composite of c01-c09 | Historical Record - material was not recorded | The Home Store | Dollar Tree | 400 | ppm |  | UJ | Analyte was not detected above the reporting limit. However, the reporting limit is an estimated value. | SW8270D |  |  |  | SW3546 | 400 | mg/Kg
View | Butyl benzyl phthalate | 85-68-7 | Old ID: TR037-a00, Angry Birds Star Wars Pencil Case | Old ID: TR037-c02, plastic case material | Historical Record - material was not recorded | Angry Birds | Toys R Us | 48 | ppm |  | UJ | Analyte was not detected above the reporting limit. However, the reporting limit is an estimated value. | SW8270D |  |  |  | SW3546 | 48 | mg/Kg
View | Butyl benzyl phthalate | 85-68-7 | Old ID: TR038-a00, Gak Splat One-Eyed Ed squish toy | Old ID: TR038-c02, green gak filling in plastic storage bag | Historical Record - material was not recorded | Nickelodeon | Toys R Us | 3.9 | ppm |  | UJ | Analyte was not detected above the reporting limit. However, the reporting limit is an estimated value. | SW8270D |  |  |  | SW3546 | 3.9 | mg/Kg
View | Butyl benzyl phthalate | 85-68-7 | Old ID: TR041-a00, Light-up Googly Wacky Worm Stretchy Funky friend | Old ID: TR041-c01, soft plastic worm body | Historical Record - material was not recorded |  | Toys R Us | 470 | ppm |  | UJ | Analyte was not detected above the reporting limit. However, the reporting limit is an estimated value. | SW8270D |  |  |  | SW3546 | 470 | mg/Kg
View | Butyl benzyl phthalate | 85-68-7 | Old ID: TR059-a00, Soft Plastic Black Fly | Old ID: TR059-c01, flexible plastic filled with beads | Historical Record - material was not recorded | Animal Planet | Toys R Us | 39 | ppm |  | UJ | Analyte was not detected above the reporting limit. However, the reporting limit is an estimated value. | SW8270D |  |  |  | SW3546 | 39 | mg/Kg
View | Butyl benzyl phthalate | 85-68-7 | Old ID: TR069-a00, Stretchy Sticky Bugs | Old ID: TR069-x01, c01 orange bug | Synthetic Polymers - Plastic | What Kids Want | Toys R Us | 410 | ppm |  | UJ | Analyte was not detected above the reporting limit. However, the reporting limit is an estimated value. | SW8270D |  |  |  | SW3546 | 410 | mg/Kg
View | Butyl benzyl phthalate | 85-68-7 | Old ID: TR070-a00, Bendy Man | Old ID: TR070-c01, Bendy Man | Historical Record - material was not recorded | Toysmith | Toys R Us | 41 | ppm |  | UJ | Analyte was not detected above the reporting limit. However, the reporting limit is an estimated value. | SW8270D |  |  |  | SW3546 | 41 | mg/Kg
View | Butyl benzyl phthalate | 85-68-7 | Old ID: TR080-a00, Blobby Robby Junior | Old ID: TR080-c01, red plastic body (in plastic bag) with most of foam squeezed out | Historical Record - material was not recorded | Toysmith | Toys R Us | 490 | ppm |  | UJ | Analyte was not detected above the reporting limit. However, the reporting limit is an estimated value. | SW8270D |  |  |  | SW3546 | 490 | mg/Kg
View | Butyl benzyl phthalate | 85-68-7 | Old ID: WM089-a00, Real Skin Dinosaur Tuojiangosaurus | Old ID: WM089-c01, soft plastic skin | Historical Record - material was not recorded | Life-Like | Walmart | 50 | ppm |  | UJ | Analyte was not detected above the reporting limit. However, the reporting limit is an estimated value. | SW8270D |  |  |  | SW3546 | 50 | mg/Kg
View | Butyl benzyl phthalate | 85-68-7 | Old ID: WM092-a00, Tonka Chuck Digger the Dozer | Old ID: WM092-c01, softer plastic body | Historical Record - material was not recorded | Hasbro | Walmart | 31 | ppm |  | UJ | Analyte was not detected above the reporting limit. However, the reporting limit is an estimated value. | SW8270D |  |  |  | SW3546 | 31 | mg/Kg
View | Butyl benzyl phthalate | 85-68-7 | Old ID: WM093-a00, Cosmic Orb with LED lights | Old ID: WM093-c01, neon yellow soft plastic exterior | Historical Record - material was not recorded | Walmart | Walmart | 4.7 | ppm |  | UJ | Analyte was not detected above the reporting limit. However, the reporting limit is an estimated value. | SW8270D |  |  |  | SW3546 | 4.7 | mg/Kg
View | Butyl benzyl phthalate | 85-68-7 | Old ID: OT001-a00, Glow-in-the-Dark Putty | Old ID: OT001-x01, c01 orange putty | Synthetic Polymers - Plastic | Oriental Trading | Oriental Trading | 4 | ppm |  | UJ | Analyte was not detected above the reporting limit. However, the reporting limit is an estimated value. | SW8270D |  |  |  | SW3546 | 4.0 | mg/Kg
View | Butyl benzyl phthalate | 85-68-7 | Old ID: OT002-a00, Neon Sticky Eyeballs | Old ID: OT002-x01, composite of c02-c05 | Historical Record - material was not recorded | Oriental Trading | Oriental Trading | 470 | ppm |  | UJ | Analyte was not detected above the reporting limit. However, the reporting limit is an estimated value. | SW8270D |  |  |  | SW3546 | 470 | mg/Kg
View | Butyl benzyl phthalate | 85-68-7 | Old ID: OT008-a00, Glitter Putty Eggs | Old ID: OT008-x01, composite of c02-c05 | Historical Record - material was not recorded | Oriental Trading | Oriental Trading | 3.7 | ppm |  | UJ | Analyte was not detected above the reporting limit. However, the reporting limit is an estimated value. | SW8270D |  |  |  | SW3546 | 3.7 | mg/Kg
View | Butyl benzyl phthalate | 85-68-7 | Old ID: OT009-a00, 100 assorted sticky items | Old ID: OT009-c08, translucent red glittery plastic | Historical Record - material was not recorded | Oriental Trading | Oriental Trading | 450 | ppm |  | UJ | Analyte was not detected above the reporting limit. However, the reporting limit is an estimated value. | SW8270D |  |  |  | SW3546 | 450 | mg/Kg
View | Butyl benzyl phthalate | 85-68-7 | Old ID: SD004-a00, Aurora Slime | Old ID: SD004-x01, composite of SD004-c01 and SD004-c02 | Historical Record - material was not recorded | Geddes | School Daze | 3.8 | ppm |  | UJ | Analyte was not detected above the reporting limit. However, the reporting limit is an estimated value. | SW8270D |  |  |  | SW3546 | 3.8 | mg/Kg
View | Butyl benzyl phthalate | 85-68-7 | Old ID: WO010-a00, Tub Time Light-up Duck | Old ID: WO010-c01, yellow body | Historical Record - material was not recorded | Toysmith | World Market | 34 | ppm |  | UJ | Analyte was not detected above the reporting limit. However, the reporting limit is an estimated value. | SW8270D |  |  |  | SW3546 | 34 | mg/Kg
View | Butyl benzyl phthalate | 85-68-7 | Old ID: WO019-a00, Flashing Neutron Ball | Old ID: WO019-x01, composite of c01 - c06 | Historical Record - material was not recorded | Toysmith | World Market | 39 | ppm |  | UJ | Analyte was not detected above the reporting limit. However, the reporting limit is an estimated value. | SW8270D |  |  |  | SW3546 | 39 | mg/Kg
View | Butyl benzyl phthalate | 85-68-7 | Old ID: WU002-a00, the original Rubber Duck | Old ID: WU002-c01, yellow body | Historical Record - material was not recorded | Rich Frog | Wind Up Here | 34 | ppm |  | UJ | Analyte was not detected above the reporting limit. However, the reporting limit is an estimated value. | SW8270D |  |  |  | SW3546 | 34 | mg/Kg
View | Butyl benzyl phthalate | 85-68-7 | Old ID: WU005-a00, Gumby | Old ID: WU005-c01, green flexible plastic character | Historical Record - material was not recorded | Toysmith | Wind Up Here | 43 | ppm |  | UJ | Analyte was not detected above the reporting limit. However, the reporting limit is an estimated value. | SW8270D |  |  |  | SW3546 | 43 | mg/Kg
View | Butyl benzyl phthalate | 85-68-7 | Old ID: WU015-a00, Flying Rubber Chicken | Old ID: WU015-c01, orange soft plastic chicken | Historical Record - material was not recorded |  | Wind Up Here | 400 | ppm |  | UJ | Analyte was not detected above the reporting limit. However, the reporting limit is an estimated value. | SW8270D |  |  |  | SW3546 | 400 | mg/Kg
View | Butyl benzyl phthalate | 85-68-7 | Old ID: AM041-a00, Alien Putty | Component of red, blue, green, and orange aliens | Synthetic Polymers - Plastic | Rock Island Novelty | Amazon | 50 | ppm |  | UJ | Analyte was not detected above the reporting limit. However, the reporting limit is an estimated value. | SW8270D |  |  |  | SW3546 | 50 | mg/Kg
View | Butyl benzyl phthalate | 85-68-7 | Old ID: BL019-a00, Aqua Dive Sea Pals | Composite of pink and yellow plastic heads | Synthetic Polymers - Plastic | Banzai | Big Lots | 50 | ppm |  | UJ | Analyte was not detected above the reporting limit. However, the reporting limit is an estimated value. | SW8270D |  |  |  | SW3546 | 50 | mg/Kg
View | Butyl benzyl phthalate | 85-68-7 | Old ID: TR033-a00, Disney Junior Minnie Mouse Purse | Composite of front and back purse material | Textiles (synthetic fibers and blends) | Disney Junior | Toys R Us | 46 | ppm |  | UJ | Analyte was not detected above the reporting limit. However, the reporting limit is an estimated value. | SW8270D |  |  |  | SW3546 | 46 | mg/Kg
View | Butyl benzyl phthalate | 85-68-7 | Old ID: DT047-a00, Erasers | Composite of erasers | Synthetic Polymers - Other | The Home Store | Dollar Tree | 45 | ppm |  | UJ | Analyte was not detected above the reporting limit. However, the reporting limit is an estimated value. | SW8270D |  |  |  | SW3546 | 45 | mg/Kg
View | Butyl benzyl phthalate | 85-68-7 | Old ID: FM053-a00, Funny Teeth (2 pack) | Composite of funny teeth | Synthetic Polymers - Plastic | Ja-Ru | Fred Meyer | 46 | ppm |  | UJ | Analyte was not detected above the reporting limit. However, the reporting limit is an estimated value. | SW8270D |  |  |  | SW3546 | 46 | mg/Kg
View | Butyl benzyl phthalate | 85-68-7 | Old ID: OT007-a00, Marbled Poppers | Composite of marble poppers | Synthetic Polymers - Plastic | Oriental Trading | Oriental Trading | 4.5 | ppm |  | UJ | Analyte was not detected above the reporting limit. However, the reporting limit is an estimated value. | SW8270D |  |  |  | SW3546 | 4.5 | mg/Kg
View | Butyl benzyl phthalate | 85-68-7 | Old ID: TG081-a00, Princess Shoe Boutique, 4 pairs of plastic shoes | Composite of slipper straps | Synthetic Polymers - Plastic | Disney | Target | 27 | ppm |  | UJ | Analyte was not detected above the reporting limit. However, the reporting limit is an estimated value. | SW8270D |  |  |  | SW3546 | 27 | mg/Kg
View | Butyl benzyl phthalate | 85-68-7 | Old ID: TG088-a00, Circo Squirter, jungle collection | Composite of jungle squirters | Synthetic Polymers - Plastic | Circo | Target | 44 | ppm |  | UJ | Analyte was not detected above the reporting limit. However, the reporting limit is an estimated value. | SW8270D |  |  |  | SW3546 | 44 | mg/Kg

## HPCDS Database
DUNS Number | Company | Product Segment | Product Family | Product Class | Product Brick | Component | Target Age | Chemical | CASRN | Concentration Category |  |  | Chemical Function | States | Period | Bricks Sold in Oregon | Bricks Offered for Sale in Oregon | Report Submitted Date | Contact Name | Job Title | Mailing Address | Email | Phone Number | # of Attachments
| Greenbrier International, Inc. | Personal Accessories | Personal Accessories | Jewelry | Bracelets [10001084] | Synthetic Polymers (synthetic rubber, plastics, foams etc.) | Ages 3-12 | Butyl benzyl phthalate (BBP) [85-68-7] | 85-68-7 | PQL to less than 100 ppm |  |  | No function - Contaminant | OR | 2024 | 245163 |  | 2024-02-12 14:05 | Debbie Smith | Supervisor, Regulatory Compliance | 500 Volvo Parkway Chesapeake, VA 23320 US | dsmith@dollartree.com | [US] 757-321-5085 | 0
| Michaels Stores Inc. | Toys/Games | Toys/Games | Developmental/Educational Toys | Scientific Toys (Powered) [10005164] | Synthetic Polymers (synthetic rubber, plastics, foams etc.) | Ages 3-12 | Butyl benzyl phthalate (BBP) [85-68-7] | 85-68-7 | PQL to less than 100 ppm |  |  | Component of plastic resin or polymer process | OR | 2024 | 72 |  | 2024-01-31 15:13 | Ryan McCain | Regulatory Compliance Specialist | 8000 Bent Branch Drive Irving, TX 75063 US | mccainr1@michaels.com | [US] 972-409-7445 | 0
| Michaels Stores Inc. | Arts/Crafts/Needlework | Arts/Crafts/Needlework Supplies | Jewelry Craft Supplies | Jewelry Craft Accessories [10001718] | Synthetic Polymers (synthetic rubber, plastics, foams etc.) | Ages 3-12 | Butyl benzyl phthalate (BBP) [85-68-7] | 85-68-7 | PQL to less than 100 ppm |  |  | Component of plastic resin or polymer process | OR | 2024 | 1334 |  | 2024-01-31 15:13 | Ryan McCain | Regulatory Compliance Specialist | 8000 Bent Branch Drive Irving, TX 75063 US | mccainr1@michaels.com | [US] 972-409-7445 | 0
185448420 | Romeo & Juliette DBA Bearpaw | Footwear | Footwear | General Purpose Footwear | Shoes - General Purpose [10001077] | Bio-based Materials (Animal or Plant based) ex. leather, horn, silk, wool | Ages 3-12 | Butyl benzyl phthalate (BBP) [85-68-7] | 85-68-7 | PQL to less than 100 ppm |  |  | Binding agent | OR | 2024 | 100000 | 100000 | 2024-01-31 18:04 | Hillary Lucchesi | Sales Specialist | 7524 Old Auburn Rd Citrus Heights, California 95610 US | hlucchesi@bearpawshoes.com | [US] 2096030838 | 1
| Excelligence Learning Corp | Toys/Games | Toys/Games | Dolls/Puppets/Action Figures/Soft Toys | Puppets [10005145] | Synthetic Polymers (synthetic rubber, plastics, foams etc.) | Ages 3-12 | Butyl benzyl phthalate (BBP) [85-68-7] | 85-68-7 | PQL to less than 100 ppm |  |  | No function - Contaminant | OR | 2024 | 1 | 1 | 2024-02-01 13:01 | Suniti Gill | VP of Quality Assurance | 20 Ryan Ranch Road # 200 Monterey, CA 93940 US | sgill@excelligence.com | [US] (415) 606-0616 | 0
| Excelligence Learning Corp | Toys/Games | Toys/Games | Developmental/Educational Toys | Developmental/Educational Toys Other [10005159] | Synthetic Polymers (synthetic rubber, plastics, foams etc.) | Birth-12 | Butyl benzyl phthalate (BBP) [85-68-7] | 85-68-7 | PQL to less than 100 ppm |  |  | No function - Contaminant | OR | 2024 | 1 | 1 | 2024-02-01 13:01 | Suniti Gill | VP of Quality Assurance | 20 Ryan Ranch Road # 200 Monterey, CA 93940 US | sgill@excelligence.com | [US] (415) 606-0616 | 0
| Excelligence Learning Corp | Toys/Games | Toys/Games | Developmental/Educational Toys | Developmental/Educational Toys Other [10005159] | Glass, Ceramic and Siliceous material | Birth-12 | Butyl benzyl phthalate (BBP) [85-68-7] | 85-68-7 | PQL to less than 100 ppm |  |  | No function - Contaminant | OR | 2024 | 1 | 1 | 2024-02-01 13:01 | Suniti Gill | VP of Quality Assurance | 20 Ryan Ranch Road # 200 Monterey, CA 93940 US | sgill@excelligence.com | [US] (415) 606-0616 | 0
| Excelligence Learning Corp | Toys/Games | Toys/Games | Fancy Dress Costumes/Accessories | Fancy Dress Costumes [10005172] | Synthetic Polymers (synthetic rubber, plastics, foams etc.) | Birth-12 | Butyl benzyl phthalate (BBP) [85-68-7] | 85-68-7 | PQL to less than 100 ppm |  |  | Water Proofing | OR | 2024 | 1 | 1 | 2024-02-01 13:01 | Suniti Gill | VP of Quality Assurance | 20 Ryan Ranch Road # 200 Monterey, CA 93940 US | sgill@excelligence.com | [US] (415) 606-0616 | 0
| Excelligence Learning Corp | Toys/Games | Toys/Games | Fancy Dress Costumes/Accessories | Fancy Dress Costumes/Accessories Variety Packs [10005174] | Synthetic Polymers (synthetic rubber, plastics, foams etc.) | Birth-12 | Butyl benzyl phthalate (BBP) [85-68-7] | 85-68-7 | PQL to less than 100 ppm |  |  | Water Proofing | OR | 2024 | 1 | 1 | 2024-02-01 13:01 | Suniti Gill | VP of Quality Assurance | 20 Ryan Ranch Road # 200 Monterey, CA 93940 US | sgill@excelligence.com | [US] (415) 606-0616 | 0
| Excelligence Learning Corp | Toys/Games | Toys/Games | Toys/Games - Other | Toys/Games - Other [10006899] | Surface coatings (paints, plating, waterproofing etc.) | Birth-12 | Butyl benzyl phthalate (BBP) [85-68-7] | 85-68-7 | PQL to less than 100 ppm |  |  | Stabilizers | OR | 2024 | 1 | 1 | 2024-02-01 13:01 | Suniti Gill | VP of Quality Assurance | 20 Ryan Ranch Road # 200 Monterey, CA 93940 US | sgill@excelligence.com | [US] (415) 606-0616 | 0
| Excelligence Learning Corp | Arts/Crafts/Needlework | Arts/Crafts/Needlework Supplies | Paper/Card Making Craft Supplies | Paper Craft/Card Making Supplies Other [10001730] | Synthetic Polymers (synthetic rubber, plastics, foams etc.) | Ages 3-12 | Butyl benzyl phthalate (BBP) [85-68-7] | 85-68-7 | PQL to less than 100 ppm |  |  | Plasticizer /Softener | OR | 2024 | 1 | 1 | 2024-02-01 13:01 | Suniti Gill | VP of Quality Assurance | 20 Ryan Ranch Road # 200 Monterey, CA 93940 US | sgill@excelligence.com | [US] (415) 606-0616 | 0
| Greenbrier International, Inc. | Personal Accessories | Personal Accessories | Jewelry | Bracelets [10001084] | Synthetic Polymers (synthetic rubber, plastics, foams etc.) |  | Butyl benzyl phthalate (BBP) [85-68-7] | 85-68-7 | PQL to less than 100 ppm |  |  | No function - Contaminant | WA | 2022 |  |  | 2023-03-07 14:07 | Debbie Smith | Supervisor, Regulatory Compliance | 500 Volvo Parkway Chesapeake, VA 23320 US | dsmith@dollartree.com | [US] 757-321-5085 | 0
| Excelligence Learning Corp | Toys/Games | Toys/Games | Dolls/Puppets/Action Figures/Soft Toys | Puppets [10005145] | Synthetic Polymers (synthetic rubber, plastics, foams etc.) | Ages 3-12 | Butyl benzyl phthalate (BBP) [85-68-7] | 85-68-7 | PQL to less than 100 ppm |  |  | No function - Contaminant | WA | 2023 |  |  | 2024-02-26 18:40 | Suniti Gill | VP of Quality Assurance | 20 Ryan Ranch Road # 200 Monterey, CA 93940 US | sgill@excelligence.com | [US] (415) 606-0616 | 0
| Excelligence Learning Corp | Toys/Games | Toys/Games | Developmental/Educational Toys | Developmental/Educational Toys Other [10005159] | Synthetic Polymers (synthetic rubber, plastics, foams etc.) | Birth-12 | Butyl benzyl phthalate (BBP) [85-68-7] | 85-68-7 | PQL to less than 100 ppm |  |  | No function - Contaminant | WA | 2023 |  |  | 2024-02-26 18:40 | Suniti Gill | VP of Quality Assurance | 20 Ryan Ranch Road # 200 Monterey, CA 93940 US | sgill@excelligence.com | [US] (415) 606-0616 | 0
| Excelligence Learning Corp | Toys/Games | Toys/Games | Developmental/Educational Toys | Developmental/Educational Toys Other [10005159] | Glass, Ceramic and Siliceous material | Birth-12 | Butyl benzyl phthalate (BBP) [85-68-7] | 85-68-7 | PQL to less than 100 ppm |  |  | No function - Contaminant | WA | 2023 |  |  | 2024-02-26 18:40 | Suniti Gill | VP of Quality Assurance | 20 Ryan Ranch Road # 200 Monterey, CA 93940 US | sgill@excelligence.com | [US] (415) 606-0616 | 0
| Excelligence Learning Corp | Toys/Games | Toys/Games | Toys/Games - Other | Toys/Games - Other [10006899] | Surface coatings (paints, plating, waterproofing etc.) | Birth-12 | Butyl benzyl phthalate (BBP) [85-68-7] | 85-68-7 | PQL to less than 100 ppm |  |  | Stabilizers | WA | 2023 |  |  | 2024-02-26 18:40 | Suniti Gill | VP of Quality Assurance | 20 Ryan Ranch Road # 200 Monterey, CA 93940 US | sgill@excelligence.com | [US] (415) 606-0616 | 0
| Excelligence Learning Corp | Arts/Crafts/Needlework | Arts/Crafts/Needlework Supplies | Paper/Card Making Craft Supplies | Paper Craft/Card Making Supplies Other [10001730] | Synthetic Polymers (synthetic rubber, plastics, foams etc.) | Ages 3-12 | Butyl benzyl phthalate (BBP) [85-68-7] | 85-68-7 | PQL to less than 100 ppm |  |  | Plasticizer /Softener | WA | 2023 |  |  | 2024-02-26 18:40 | Suniti Gill | VP of Quality Assurance | 20 Ryan Ranch Road # 200 Monterey, CA 93940 US | sgill@excelligence.com | [US] (415) 606-0616 | 0
185448420 | Romeo & Juliette DBA Bearpaw | Footwear | Footwear | General Purpose Footwear | Shoes - General Purpose [10001077] | Bio-based Materials (Animal or Plant based) ex. leather, horn, silk, wool | Ages 3-12 | Butyl benzyl phthalate (BBP) [85-68-7] | 85-68-7 | PQL to less than 100 ppm |  |  | Binding agent | WA | 2023 |  |  | 2024-01-22 13:22 | Hillary Lucchesi | Sales Specialist | 7524 Old Auburn Rd Citrus Heights, California 95610 US | hlucchesi@bearpawshoes.com | [US] 2096030838 | 2
| Claire's Inc. | Beauty/Personal Care/Hygiene | Skin Products | Skin Care | Lip Balms [10005727] | Synthetic Polymers (synthetic rubber, plastics, foams etc.) |  | Butyl benzyl phthalate (BBP) [85-68-7] | 85-68-7 | PQL to less than 100 ppm |  |  | Plasticizer /Softener | WA | 2023 |  |  | 2024-03-13 14:14 | Rob Yates | Global QA Chemical Manager | CBI Distributing Corp 2400 W Central Rd, Hoffman Estates. Chicago, IL US | rob.yates@claires.com | [non-US] +441212508957 | 0
| Claire's Inc. | Beauty/Personal Care/Hygiene | Cosmetics/Fragrances | Cosmetic Products | Cosmetics - Eyes [10000533] | Synthetic Polymers (synthetic rubber, plastics, foams etc.) |  | Butyl benzyl phthalate (BBP) [85-68-7] | 85-68-7 | PQL to less than 100 ppm |  |  | Plasticizer /Softener | WA | 2023 |  |  | 2024-03-13 14:14 | Rob Yates | Global QA Chemical Manager | CBI Distributing Corp 2400 W Central Rd, Hoffman Estates. Chicago, IL US | rob.yates@claires.com | [non-US] +441212508957 | 0
| Claire's Inc. | Beauty/Personal Care/Hygiene | Cosmetics/Fragrances | Cosmetic Products | Cosmetics - Lips [10000534] | Synthetic Polymers (synthetic rubber, plastics, foams etc.) |  | Butyl benzyl phthalate (BBP) [85-68-7] | 85-68-7 | PQL to less than 100 ppm |  |  | Plasticizer /Softener | WA | 2023 |  |  | 2024-03-13 14:14 | Rob Yates | Global QA Chemical Manager | CBI Distributing Corp 2400 W Central Rd, Hoffman Estates. Chicago, IL US | rob.yates@claires.com | [non-US] +441212508957 | 0
| Claire's Inc. | Beauty/Personal Care/Hygiene | Cosmetics/Fragrances | Cosmetic Products | Cosmetic Paints/Shimmers/Glitters [10000761] | Synthetic Polymers (synthetic rubber, plastics, foams etc.) |  | Butyl benzyl phthalate (BBP) [85-68-7] | 85-68-7 | PQL to less than 100 ppm |  |  | Plasticizer /Softener | WA | 2023 |  |  | 2024-03-13 14:14 | Rob Yates | Global QA Chemical Manager | CBI Distributing Corp 2400 W Central Rd, Hoffman Estates. Chicago, IL US | rob.yates@claires.com | [non-US] +441212508957 | 0
| Claire's Inc. | Beauty/Personal Care/Hygiene | Cosmetics/Fragrances | Nail Cosmetic/Care Products | Nails - False [10000359] | Synthetic Polymers (synthetic rubber, plastics, foams etc.) |  | Butyl benzyl phthalate (BBP) [85-68-7] | 85-68-7 | PQL to less than 100 ppm |  |  | No function - Contaminant | WA | 2023 |  |  | 2024-03-13 14:14 | Rob Yates | Global QA Chemical Manager | CBI Distributing Corp 2400 W Central Rd, Hoffman Estates. Chicago, IL US | rob.yates@claires.com | [non-US] +441212508957 | 0
| Claire's Inc. | Beauty/Personal Care/Hygiene | Cosmetics/Fragrances | Nail Cosmetic/Care Products | Cosmetics - Nails [10000360] | Synthetic Polymers (synthetic rubber, plastics, foams etc.) |  | Butyl benzyl phthalate (BBP) [85-68-7] | 85-68-7 | PQL to less than 100 ppm |  |  | No function - Contaminant | WA | 2023 |  |  | 2024-03-13 14:14 | Rob Yates | Global QA Chemical Manager | CBI Distributing Corp 2400 W Central Rd, Hoffman Estates. Chicago, IL US | rob.yates@claires.com | [non-US] +441212508957 | 0
| Claire's Inc. | Beauty/Personal Care/Hygiene | Cosmetics/Fragrances | Nail Cosmetic/Care Products | Cosmetics - Nails [10000360] | Synthetic Polymers (synthetic rubber, plastics, foams etc.) |  | Butyl benzyl phthalate (BBP) [85-68-7] | 85-68-7 | PQL to less than 100 ppm |  |  | Plasticizer /Softener | WA | 2023 |  |  | 2024-03-13 14:14 | Rob Yates | Global QA Chemical Manager | CBI Distributing Corp 2400 W Central Rd, Hoffman Estates. Chicago, IL US | rob.yates@claires.com | [non-US] +441212508957 | 0
| Claire's Inc. | Beauty/Personal Care/Hygiene | Cosmetics/Fragrances | Fragrances | Fragrances [10000365] | Synthetic Polymers (synthetic rubber, plastics, foams etc.) |  | Butyl benzyl phthalate (BBP) [85-68-7] | 85-68-7 | PQL to less than 100 ppm |  |  | No function - Contaminant | WA | 2023 |  |  | 2024-03-13 14:14 | Rob Yates | Global QA Chemical Manager | CBI Distributing Corp 2400 W Central Rd, Hoffman Estates. Chicago, IL US | rob.yates@claires.com | [non-US] +441212508957 | 0
| Claire's Inc. | Personal Accessories | Personal Accessories | Jewelry | Bracelets [10001084] | Synthetic Polymers (synthetic rubber, plastics, foams etc.) |  | Butyl benzyl phthalate (BBP) [85-68-7] | 85-68-7 | PQL to less than 100 ppm |  |  | Plasticizer /Softener | WA | 2023 |  |  | 2024-03-13 14:14 | Rob Yates | Global QA Chemical Manager | CBI Distributing Corp 2400 W Central Rd, Hoffman Estates. Chicago, IL US | rob.yates@claires.com | [non-US] +441212508957 | 0
| Claire's Inc. | Personal Accessories | Personal Accessories | Jewelry | Brooches [10001085] | Synthetic Polymers (synthetic rubber, plastics, foams etc.) |  | Butyl benzyl phthalate (BBP) [85-68-7] | 85-68-7 | PQL to less than 100 ppm |  |  | Plasticizer /Softener | WA | 2023 |  |  | 2024-03-13 14:14 | Rob Yates | Global QA Chemical Manager | CBI Distributing Corp 2400 W Central Rd, Hoffman Estates. Chicago, IL US | rob.yates@claires.com | [non-US] +441212508957 | 0
| Claire's Inc. | Personal Accessories | Personal Accessories | Jewelry | Necklaces/Necklets [10001090] | Synthetic Polymers (synthetic rubber, plastics, foams etc.) |  | Butyl benzyl phthalate (BBP) [85-68-7] | 85-68-7 | PQL to less than 100 ppm |  |  | Plasticizer /Softener | WA | 2023 |  |  | 2024-03-13 14:14 | Rob Yates | Global QA Chemical Manager | CBI Distributing Corp 2400 W Central Rd, Hoffman Estates. Chicago, IL US | rob.yates@claires.com | [non-US] +441212508957 | 0
| Claire's Inc. | Personal Accessories | Personal Accessories | Jewelry | Rings [10001092] | Synthetic Polymers (synthetic rubber, plastics, foams etc.) |  | Butyl benzyl phthalate (BBP) [85-68-7] | 85-68-7 | PQL to less than 100 ppm |  |  | Plasticizer /Softener | WA | 2023 |  |  | 2024-03-13 14:14 | Rob Yates | Global QA Chemical Manager | CBI Distributing Corp 2400 W Central Rd, Hoffman Estates. Chicago, IL US | rob.yates@claires.com | [non-US] +441212508957 | 0
| Claire's Inc. | Personal Accessories | Personal Accessories | Jewelry | Jewelry Other [10001387] | Synthetic Polymers (synthetic rubber, plastics, foams etc.) |  | Butyl benzyl phthalate (BBP) [85-68-7] | 85-68-7 | PQL to less than 100 ppm |  |  | Plasticizer /Softener | WA | 2023 |  |  | 2024-03-13 14:14 | Rob Yates | Global QA Chemical Manager | CBI Distributing Corp 2400 W Central Rd, Hoffman Estates. Chicago, IL US | rob.yates@claires.com | [non-US] +441212508957 | 0
| Claire's Inc. | Personal Accessories | Personal Accessories | Watches | Watches [10001105] | Synthetic Polymers (synthetic rubber, plastics, foams etc.) |  | Butyl benzyl phthalate (BBP) [85-68-7] | 85-68-7 | PQL to less than 100 ppm |  |  | Plasticizer /Softener | WA | 2023 |  |  | 2024-03-13 14:14 | Rob Yates | Global QA Chemical Manager | CBI Distributing Corp 2400 W Central Rd, Hoffman Estates. Chicago, IL US | rob.yates@claires.com | [non-US] +441212508957 | 0
| Claire's Inc. | Clothing | Clothing | Clothing Accessories | Handwear [10001328] | Synthetic Polymers (synthetic rubber, plastics, foams etc.) |  | Butyl benzyl phthalate (BBP) [85-68-7] | 85-68-7 | PQL to less than 100 ppm |  |  | Plasticizer /Softener | WA | 2023 |  |  | 2024-03-13 14:14 | Rob Yates | Global QA Chemical Manager | CBI Distributing Corp 2400 W Central Rd, Hoffman Estates. Chicago, IL US | rob.yates@claires.com | [non-US] +441212508957 | 0
| Claire's Inc. | Clothing | Clothing | Clothing Accessories | Headwear [10001329] | Synthetic Polymers (synthetic rubber, plastics, foams etc.) |  | Butyl benzyl phthalate (BBP) [85-68-7] | 85-68-7 | PQL to less than 100 ppm |  |  | Plasticizer /Softener | WA | 2023 |  |  | 2024-03-13 14:14 | Rob Yates | Global QA Chemical Manager | CBI Distributing Corp 2400 W Central Rd, Hoffman Estates. Chicago, IL US | rob.yates@claires.com | [non-US] +441212508957 | 0
| Claire's Inc. | Clothing | Clothing | Clothing Accessories | Clothing Adornment/Floral Accessories/Badges/Buckles [10001331] | Synthetic Polymers (synthetic rubber, plastics, foams etc.) |  | Butyl benzyl phthalate (BBP) [85-68-7] | 85-68-7 | PQL to less than 100 ppm |  |  | Plasticizer /Softener | WA | 2023 |  |  | 2024-03-13 14:14 | Rob Yates | Global QA Chemical Manager | CBI Distributing Corp 2400 W Central Rd, Hoffman Estates. Chicago, IL US | rob.yates@claires.com | [non-US] +441212508957 | 0
| Claire's Inc. | Household/Office Furniture/Furnishings | Fabric/Textile Furnishings | Household/Office Fabric/Textile Furnishings | Cushions [10002217] | Synthetic Polymers (synthetic rubber, plastics, foams etc.) |  | Butyl benzyl phthalate (BBP) [85-68-7] | 85-68-7 | PQL to less than 100 ppm |  |  | Plasticizer /Softener | WA | 2023 |  |  | 2024-03-13 14:14 | Rob Yates | Global QA Chemical Manager | CBI Distributing Corp 2400 W Central Rd, Hoffman Estates. Chicago, IL US | rob.yates@claires.com | [non-US] +441212508957 | 0
| Claire's Inc. | Toys/Games | Toys/Games | Fancy Dress Costumes/Accessories | Fancy Dress Costumes [10005172] | Synthetic Polymers (synthetic rubber, plastics, foams etc.) |  | Butyl benzyl phthalate (BBP) [85-68-7] | 85-68-7 | PQL to less than 100 ppm |  |  | Plasticizer /Softener | WA | 2023 |  |  | 2024-03-13 14:14 | Rob Yates | Global QA Chemical Manager | CBI Distributing Corp 2400 W Central Rd, Hoffman Estates. Chicago, IL US | rob.yates@claires.com | [non-US] +441212508957 | 0
| Claire's Inc. | Toys/Games | Toys/Games | Fancy Dress Costumes/Accessories | Fancy Dress Accessories (Non Powered) [10005175] | Synthetic Polymers (synthetic rubber, plastics, foams etc.) |  | Butyl benzyl phthalate (BBP) [85-68-7] | 85-68-7 | PQL to less than 100 ppm |  |  | Plasticizer /Softener | WA | 2023 |  |  | 2024-03-13 14:14 | Rob Yates | Global QA Chemical Manager | CBI Distributing Corp 2400 W Central Rd, Hoffman Estates. Chicago, IL US | rob.yates@claires.com | [non-US] +441212508957 | 0
| Michaels Stores Inc. | Toys/Games | Toys/Games | Developmental/Educational Toys | Scientific Toys (Powered) [10005164] | Synthetic Polymers (synthetic rubber, plastics, foams etc.) | Ages 3-12 | Butyl benzyl phthalate (BBP) [85-68-7] | 85-68-7 | PQL to less than 100 ppm |  |  | Component of plastic resin or polymer process | WA | 2023 |  |  | 2024-01-31 12:57 | Ryan McCain | Regulatory Compliance Specialist | 8000 Bent Branch Drive Irving, TX 75063 US | mccainr1@michaels.com | [US] 972-409-7445 | 0
| Michaels Stores Inc. | Arts/Crafts/Needlework | Arts/Crafts/Needlework Supplies | Jewelry Craft Supplies | Jewelry Craft Accessories [10001718] | Synthetic Polymers (synthetic rubber, plastics, foams etc.) | Ages 3-12 | Butyl benzyl phthalate (BBP) [85-68-7] | 85-68-7 | PQL to less than 100 ppm |  |  | Component of plastic resin or polymer process | WA | 2023 |  |  | 2024-01-31 12:57 | Ryan McCain | Regulatory Compliance Specialist | 8000 Bent Branch Drive Irving, TX 75063 US | mccainr1@michaels.com | [US] 972-409-7445 | 0
| Excelligence Learning Corp | Personal Accessories | Personal Accessories | Personal Carriers/Accessories | Rucksacks/Backpacks/Holdalls [10001100] | Synthetic Polymers (synthetic rubber, plastics, foams etc.) | Ages 3-12 | Butyl benzyl phthalate (BBP) [85-68-7] | 85-68-7 | PQL to less than 100 ppm |  |  | Water Proofing | WA | 2022 |  |  | 2023-06-29 00:56 | Suniti Gill | VP of Quality Assurance | 20 Ryan Ranch Road # 200 Monterey, CA 93940 US | sgill@excelligence.com | [US] (415) 606-0616 | 0
| Excelligence Learning Corp | Toys/Games | Toys/Games | Dolls/Puppets/Action Figures/Soft Toys | Puppets [10005145] | Synthetic Polymers (synthetic rubber, plastics, foams etc.) | Under 3 | Butyl benzyl phthalate (BBP) [85-68-7] | 85-68-7 | PQL to less than 100 ppm |  |  | Water Proofing | WA | 2022 |  |  | 2023-06-29 00:56 | Suniti Gill | VP of Quality Assurance | 20 Ryan Ranch Road # 200 Monterey, CA 93940 US | sgill@excelligence.com | [US] (415) 606-0616 | 0
| Excelligence Learning Corp | Toys/Games | Toys/Games | Dolls/Puppets/Action Figures/Soft Toys | Puppets [10005145] | Surface coatings (paints, plating, waterproofing etc.) | Under 3 | Butyl benzyl phthalate (BBP) [85-68-7] | 85-68-7 | PQL to less than 100 ppm |  |  | No function - Contaminant | WA | 2022 |  |  | 2023-06-29 00:56 | Suniti Gill | VP of Quality Assurance | 20 Ryan Ranch Road # 200 Monterey, CA 93940 US | sgill@excelligence.com | [US] (415) 606-0616 | 0
| Excelligence Learning Corp | Toys/Games | Toys/Games | Dolls/Puppets/Action Figures/Soft Toys Accessories | Dolls/Puppets/Soft Toys Accessories Variety Packs [10005151] | Synthetic Polymers (synthetic rubber, plastics, foams etc.) | Ages 3-12 | Butyl benzyl phthalate (BBP) [85-68-7] | 85-68-7 | PQL to less than 100 ppm |  |  | Water Proofing | WA | 2022 |  |  | 2023-06-29 00:56 | Suniti Gill | VP of Quality Assurance | 20 Ryan Ranch Road # 200 Monterey, CA 93940 US | sgill@excelligence.com | [US] (415) 606-0616 | 0
| Excelligence Learning Corp | Toys/Games | Toys/Games | Developmental/Educational Toys | Baby/Infant Stimulation Toys (Non Powered) [10005153] | Synthetic Polymers (synthetic rubber, plastics, foams etc.) | Under 3 | Butyl benzyl phthalate (BBP) [85-68-7] | 85-68-7 | PQL to less than 100 ppm |  |  | Water Proofing | WA | 2022 |  |  | 2023-06-29 00:56 | Suniti Gill | VP of Quality Assurance | 20 Ryan Ranch Road # 200 Monterey, CA 93940 US | sgill@excelligence.com | [US] (415) 606-0616 | 0
| Excelligence Learning Corp | Toys/Games | Toys/Games | Developmental/Educational Toys | Developmental/Educational Toys Other [10005159] | Synthetic Polymers (synthetic rubber, plastics, foams etc.) | Ages 3-12 | Butyl benzyl phthalate (BBP) [85-68-7] | 85-68-7 | PQL to less than 100 ppm |  |  | Water Proofing | WA | 2022 |  |  | 2023-06-29 00:56 | Suniti Gill | VP of Quality Assurance | 20 Ryan Ranch Road # 200 Monterey, CA 93940 US | sgill@excelligence.com | [US] (415) 606-0616 | 0
| Excelligence Learning Corp | Toys/Games | Toys/Games | Fancy Dress Costumes/Accessories | Fancy Dress Costumes [10005172] | Synthetic Polymers (synthetic rubber, plastics, foams etc.) | Ages 3-12 | Butyl benzyl phthalate (BBP) [85-68-7] | 85-68-7 | PQL to less than 100 ppm |  |  | Water Proofing | WA | 2022 |  |  | 2023-06-29 00:56 | Suniti Gill | VP of Quality Assurance | 20 Ryan Ranch Road # 200 Monterey, CA 93940 US | sgill@excelligence.com | [US] (415) 606-0616 | 0
| Excelligence Learning Corp | Toys/Games | Toys/Games | Musical Toys | Musical Toys Other [10005179] | Synthetic Polymers (synthetic rubber, plastics, foams etc.) | Ages 3-12 | Butyl benzyl phthalate (BBP) [85-68-7] | 85-68-7 | PQL to less than 100 ppm |  |  | Water Proofing | WA | 2022 |  |  | 2023-06-29 00:56 | Suniti Gill | VP of Quality Assurance | 20 Ryan Ranch Road # 200 Monterey, CA 93940 US | sgill@excelligence.com | [US] (415) 606-0616 | 0
| Excelligence Learning Corp | Toys/Games | Toys/Games | Role Play Toys | Role Play - Housekeeping/Gardening/DIY Toys [10005684] | Synthetic Polymers (synthetic rubber, plastics, foams etc.) | Ages 3-12 | Butyl benzyl phthalate (BBP) [85-68-7] | 85-68-7 | PQL to less than 100 ppm |  |  | Water Proofing | WA | 2022 |  |  | 2023-06-29 00:56 | Suniti Gill | VP of Quality Assurance | 20 Ryan Ranch Road # 200 Monterey, CA 93940 US | sgill@excelligence.com | [US] (415) 606-0616 | 0
| Excelligence Learning Corp | Toys/Games | Toys/Games | Toys/Games - Other | Toys/Games - Other [10006899] | Synthetic Polymers (synthetic rubber, plastics, foams etc.) | Ages 3-12 | Butyl benzyl phthalate (BBP) [85-68-7] | 85-68-7 | PQL to less than 100 ppm |  |  | Water Proofing | WA | 2022 |  |  | 2023-06-29 00:56 | Suniti Gill | VP of Quality Assurance | 20 Ryan Ranch Road # 200 Monterey, CA 93940 US | sgill@excelligence.com | [US] (415) 606-0616 | 0
| Excelligence Learning Corp | Toys/Games | Toys/Games | Toys/Games - Other | Toys/Games - Other [10006899] | Glass, Ceramic and Siliceous material | Ages 3-12 | Butyl benzyl phthalate (BBP) [85-68-7] | 85-68-7 | PQL to less than 100 ppm |  |  | No function - Contaminant | WA | 2022 |  |  | 2023-06-29 00:56 | Suniti Gill | VP of Quality Assurance | 20 Ryan Ranch Road # 200 Monterey, CA 93940 US | sgill@excelligence.com | [US] (415) 606-0616 | 0
| Excelligence Learning Corp | Arts/Crafts/Needlework | Arts/Crafts/Needlework Supplies | Artists Painting/Drawing Supplies | Artists Accessories [10001682] | Surface coatings (paints, plating, waterproofing etc.) | Ages 3-12 | Butyl benzyl phthalate (BBP) [85-68-7] | 85-68-7 | PQL to less than 100 ppm |  |  | Water Proofing | WA | 2022 |  |  | 2023-06-29 00:56 | Suniti Gill | VP of Quality Assurance | 20 Ryan Ranch Road # 200 Monterey, CA 93940 US | sgill@excelligence.com | [US] (415) 606-0616 | 0
| Michaels Stores Inc. | Toys/Games | Toys/Games | Developmental/Educational Toys | Scientific Toys (Powered) [10005164] | Synthetic Polymers (synthetic rubber, plastics, foams etc.) | Ages 3-12 | Butyl benzyl phthalate (BBP) [85-68-7] | 85-68-7 | PQL to less than 100 ppm |  |  | Component of plastic resin or polymer process | WA | 2022 |  |  | 2023-01-31 00:15 | Ryan McCain | Regulatory Compliance Specialist | 8000 Bent Branch Drive Irving, TX 75063 US | mccainr1@michaels.com | [US] 972-409-7445 | 0
| Michaels Stores Inc. | Arts/Crafts/Needlework | Arts/Crafts/Needlework Supplies | Jewelry Craft Supplies | Jewelry Craft Accessories [10001718] | Synthetic Polymers (synthetic rubber, plastics, foams etc.) | Ages 3-12 | Butyl benzyl phthalate (BBP) [85-68-7] | 85-68-7 | PQL to less than 100 ppm |  |  | Component of plastic resin or polymer process | WA | 2022 |  |  | 2023-01-31 00:15 | Ryan McCain | Regulatory Compliance Specialist | 8000 Bent Branch Drive Irving, TX 75063 US | mccainr1@michaels.com | [US] 972-409-7445 | 0
| Greenbrier International, Inc. | Toys/Games | Toys/Games | Toy Vehicles - Non-ride | Car/Train Sets (Non Powered) [10005190] | Metals (Including alloys) | Ages 3-12 | Butyl benzyl phthalate (BBP) [85-68-7] | 85-68-7 | Equal to or greater than 100 but less than 500 ppm |  |  | No function - Contaminant | OR | 2024 | 119040 |  | 2024-02-12 14:05 | Debbie Smith | Supervisor, Regulatory Compliance | 500 Volvo Parkway Chesapeake, VA 23320 US | dsmith@dollartree.com | [US] 757-321-5085 | 0
| Excelligence Learning Corp | Toys/Games | Toys/Games | Dolls/Puppets/Action Figures/Soft Toys | Dolls/Soft Toys (Non Powered) [10005142] | Synthetic Polymers (synthetic rubber, plastics, foams etc.) | Birth-12 | Butyl benzyl phthalate (BBP) [85-68-7] | 85-68-7 | Equal to or greater than 100 but less than 500 ppm |  |  | Water Proofing | OR | 2024 | 1 | 1 | 2024-02-01 13:01 | Suniti Gill | VP of Quality Assurance | 20 Ryan Ranch Road # 200 Monterey, CA 93940 US | sgill@excelligence.com | [US] (415) 606-0616 | 0
| Excelligence Learning Corp | Toys/Games | Toys/Games | Dolls/Puppets/Action Figures/Soft Toys | Dolls/Puppets/Soft Toys Other [10005144] | Synthetic Polymers (synthetic rubber, plastics, foams etc.) | Under 3 | Butyl benzyl phthalate (BBP) [85-68-7] | 85-68-7 | Equal to or greater than 100 but less than 500 ppm |  |  | Water Proofing | OR | 2024 | 1 | 1 | 2024-02-01 13:01 | Suniti Gill | VP of Quality Assurance | 20 Ryan Ranch Road # 200 Monterey, CA 93940 US | sgill@excelligence.com | [US] (415) 606-0616 | 0
| Excelligence Learning Corp | Toys/Games | Toys/Games | Dolls/Puppets/Action Figures/Soft Toys | Puppets [10005145] | Surface coatings (paints, plating, waterproofing etc.) | Ages 3-12 | Butyl benzyl phthalate (BBP) [85-68-7] | 85-68-7 | Equal to or greater than 100 but less than 500 ppm |  |  | Water Proofing | OR | 2024 | 1 | 1 | 2024-02-01 13:01 | Suniti Gill | VP of Quality Assurance | 20 Ryan Ranch Road # 200 Monterey, CA 93940 US | sgill@excelligence.com | [US] (415) 606-0616 | 0
| Excelligence Learning Corp | Toys/Games | Toys/Games | Developmental/Educational Toys | Developmental/Educational Toys Other [10005159] | Synthetic Polymers (synthetic rubber, plastics, foams etc.) | Birth-12 | Butyl benzyl phthalate (BBP) [85-68-7] | 85-68-7 | Equal to or greater than 100 but less than 500 ppm |  |  | Water Proofing | OR | 2024 | 1 | 1 | 2024-02-01 13:01 | Suniti Gill | VP of Quality Assurance | 20 Ryan Ranch Road # 200 Monterey, CA 93940 US | sgill@excelligence.com | [US] (415) 606-0616 | 0
| Excelligence Learning Corp | Toys/Games | Toys/Games | Developmental/Educational Toys | Developmental/Educational Toys Other [10005159] | Synthetic Polymers (synthetic rubber, plastics, foams etc.) | Birth-12 | Butyl benzyl phthalate (BBP) [85-68-7] | 85-68-7 | Equal to or greater than 100 but less than 500 ppm |  |  | Stabilizers | OR | 2024 | 1 | 1 | 2024-02-01 13:01 | Suniti Gill | VP of Quality Assurance | 20 Ryan Ranch Road # 200 Monterey, CA 93940 US | sgill@excelligence.com | [US] (415) 606-0616 | 0
| Excelligence Learning Corp | Toys/Games | Toys/Games | Fancy Dress Costumes/Accessories | Fancy Dress Costumes [10005172] | Synthetic Polymers (synthetic rubber, plastics, foams etc.) | Birth-12 | Butyl benzyl phthalate (BBP) [85-68-7] | 85-68-7 | Equal to or greater than 100 but less than 500 ppm |  |  | Water Proofing | OR | 2024 | 1 | 1 | 2024-02-01 13:01 | Suniti Gill | VP of Quality Assurance | 20 Ryan Ranch Road # 200 Monterey, CA 93940 US | sgill@excelligence.com | [US] (415) 606-0616 | 0
| Excelligence Learning Corp | Toys/Games | Toys/Games | Fancy Dress Costumes/Accessories | Fancy Dress Costumes/Accessories Other [10005173] | Synthetic Polymers (synthetic rubber, plastics, foams etc.) | Ages 3-12 | Butyl benzyl phthalate (BBP) [85-68-7] | 85-68-7 | Equal to or greater than 100 but less than 500 ppm |  |  | Water Proofing | OR | 2024 | 1 | 1 | 2024-02-01 13:01 | Suniti Gill | VP of Quality Assurance | 20 Ryan Ranch Road # 200 Monterey, CA 93940 US | sgill@excelligence.com | [US] (415) 606-0616 | 0
| Excelligence Learning Corp | Toys/Games | Toys/Games | Fancy Dress Costumes/Accessories | Fancy Dress Costumes/Accessories Variety Packs [10005174] | Synthetic Polymers (synthetic rubber, plastics, foams etc.) | Birth-12 | Butyl benzyl phthalate (BBP) [85-68-7] | 85-68-7 | Equal to or greater than 100 but less than 500 ppm |  |  | Water Proofing | OR | 2024 | 1 | 1 | 2024-02-01 13:01 | Suniti Gill | VP of Quality Assurance | 20 Ryan Ranch Road # 200 Monterey, CA 93940 US | sgill@excelligence.com | [US] (415) 606-0616 | 0
| Excelligence Learning Corp | Toys/Games | Toys/Games | Toys/Games - Other | Toys/Games - Other [10006899] | Synthetic Polymers (synthetic rubber, plastics, foams etc.) | Birth-12 | Butyl benzyl phthalate (BBP) [85-68-7] | 85-68-7 | Equal to or greater than 100 but less than 500 ppm |  |  | Water Proofing | OR | 2024 | 1 | 1 | 2024-02-01 13:01 | Suniti Gill | VP of Quality Assurance | 20 Ryan Ranch Road # 200 Monterey, CA 93940 US | sgill@excelligence.com | [US] (415) 606-0616 | 0
| Excelligence Learning Corp | Arts/Crafts/Needlework | Arts/Crafts/Needlework Supplies | Artists Painting/Drawing Supplies | Artists Accessories [10001682] | Synthetic Polymers (synthetic rubber, plastics, foams etc.) | Birth-12 | Butyl benzyl phthalate (BBP) [85-68-7] | 85-68-7 | Equal to or greater than 100 but less than 500 ppm |  |  | Water Proofing | OR | 2024 | 1 | 1 | 2024-02-01 13:01 | Suniti Gill | VP of Quality Assurance | 20 Ryan Ranch Road # 200 Monterey, CA 93940 US | sgill@excelligence.com | [US] (415) 606-0616 | 0
| Excelligence Learning Corp | Arts/Crafts/Needlework | Arts/Crafts/Needlework Supplies | Paper/Card Making Craft Supplies | Paper/Card Making Craft Accessories [10001727] | Synthetic Polymers (synthetic rubber, plastics, foams etc.) | Ages 3-12 | Butyl benzyl phthalate (BBP) [85-68-7] | 85-68-7 | Equal to or greater than 100 but less than 500 ppm |  |  | Plasticizer /Softener | OR | 2024 | 1 | 1 | 2024-02-01 13:01 | Suniti Gill | VP of Quality Assurance | 20 Ryan Ranch Road # 200 Monterey, CA 93940 US | sgill@excelligence.com | [US] (415) 606-0616 | 0
| Greenbrier International, Inc. | Toys/Games | Toys/Games | Toys/Games Variety Packs | Toys/Games Variety Packs [10005186] | Synthetic Polymers (synthetic rubber, plastics, foams etc.) |  | Butyl benzyl phthalate (BBP) [85-68-7] | 85-68-7 | Equal to or greater than 100 but less than 500 ppm |  |  | No function - Contaminant | WA | 2022 |  |  | 2023-03-07 14:07 | Debbie Smith | Supervisor, Regulatory Compliance | 500 Volvo Parkway Chesapeake, VA 23320 US | dsmith@dollartree.com | [US] 757-321-5085 | 0
| Greenbrier International, Inc. | Toys/Games | Toys/Games | Toy Vehicles - Non-ride | Toy Vehicles - Non-ride Other [10005195] | Synthetic Polymers (synthetic rubber, plastics, foams etc.) |  | Butyl benzyl phthalate (BBP) [85-68-7] | 85-68-7 | Equal to or greater than 100 but less than 500 ppm |  |  | No function - Contaminant | WA | 2022 |  |  | 2023-03-07 14:07 | Debbie Smith | Supervisor, Regulatory Compliance | 500 Volvo Parkway Chesapeake, VA 23320 US | dsmith@dollartree.com | [US] 757-321-5085 | 0
| Excelligence Learning Corp | Toys/Games | Toys/Games | Dolls/Puppets/Action Figures/Soft Toys | Dolls/Soft Toys (Non Powered) [10005142] | Synthetic Polymers (synthetic rubber, plastics, foams etc.) | Birth-12 | Butyl benzyl phthalate (BBP) [85-68-7] | 85-68-7 | Equal to or greater than 100 but less than 500 ppm |  |  | Water Proofing | WA | 2023 |  |  | 2024-02-26 18:40 | Suniti Gill | VP of Quality Assurance | 20 Ryan Ranch Road # 200 Monterey, CA 93940 US | sgill@excelligence.com | [US] (415) 606-0616 | 0
| Excelligence Learning Corp | Toys/Games | Toys/Games | Dolls/Puppets/Action Figures/Soft Toys | Dolls/Puppets/Soft Toys Other [10005144] | Synthetic Polymers (synthetic rubber, plastics, foams etc.) | Under 3 | Butyl benzyl phthalate (BBP) [85-68-7] | 85-68-7 | Equal to or greater than 100 but less than 500 ppm |  |  | Water Proofing | WA | 2023 |  |  | 2024-02-26 18:40 | Suniti Gill | VP of Quality Assurance | 20 Ryan Ranch Road # 200 Monterey, CA 93940 US | sgill@excelligence.com | [US] (415) 606-0616 | 0
| Excelligence Learning Corp | Toys/Games | Toys/Games | Dolls/Puppets/Action Figures/Soft Toys | Puppets [10005145] | Surface coatings (paints, plating, waterproofing etc.) | Ages 3-12 | Butyl benzyl phthalate (BBP) [85-68-7] | 85-68-7 | Equal to or greater than 100 but less than 500 ppm |  |  | Water Proofing | WA | 2023 |  |  | 2024-02-26 18:40 | Suniti Gill | VP of Quality Assurance | 20 Ryan Ranch Road # 200 Monterey, CA 93940 US | sgill@excelligence.com | [US] (415) 606-0616 | 0
| Excelligence Learning Corp | Toys/Games | Toys/Games | Developmental/Educational Toys | Developmental/Educational Toys Other [10005159] | Synthetic Polymers (synthetic rubber, plastics, foams etc.) | Birth-12 | Butyl benzyl phthalate (BBP) [85-68-7] | 85-68-7 | Equal to or greater than 100 but less than 500 ppm |  |  | Water Proofing | WA | 2023 |  |  | 2024-02-26 18:40 | Suniti Gill | VP of Quality Assurance | 20 Ryan Ranch Road # 200 Monterey, CA 93940 US | sgill@excelligence.com | [US] (415) 606-0616 | 0
| Excelligence Learning Corp | Toys/Games | Toys/Games | Developmental/Educational Toys | Developmental/Educational Toys Other [10005159] | Synthetic Polymers (synthetic rubber, plastics, foams etc.) | Birth-12 | Butyl benzyl phthalate (BBP) [85-68-7] | 85-68-7 | Equal to or greater than 100 but less than 500 ppm |  |  | Stabilizers | WA | 2023 |  |  | 2024-02-26 18:40 | Suniti Gill | VP of Quality Assurance | 20 Ryan Ranch Road # 200 Monterey, CA 93940 US | sgill@excelligence.com | [US] (415) 606-0616 | 0
| Excelligence Learning Corp | Toys/Games | Toys/Games | Fancy Dress Costumes/Accessories | Fancy Dress Costumes [10005172] | Synthetic Polymers (synthetic rubber, plastics, foams etc.) | Birth-12 | Butyl benzyl phthalate (BBP) [85-68-7] | 85-68-7 | Equal to or greater than 100 but less than 500 ppm |  |  | Water Proofing | WA | 2023 |  |  | 2024-02-26 18:40 | Suniti Gill | VP of Quality Assurance | 20 Ryan Ranch Road # 200 Monterey, CA 93940 US | sgill@excelligence.com | [US] (415) 606-0616 | 0
| Excelligence Learning Corp | Toys/Games | Toys/Games | Fancy Dress Costumes/Accessories | Fancy Dress Costumes/Accessories Other [10005173] | Synthetic Polymers (synthetic rubber, plastics, foams etc.) | Ages 3-12 | Butyl benzyl phthalate (BBP) [85-68-7] | 85-68-7 | Equal to or greater than 100 but less than 500 ppm |  |  | Water Proofing | WA | 2023 |  |  | 2024-02-26 18:40 | Suniti Gill | VP of Quality Assurance | 20 Ryan Ranch Road # 200 Monterey, CA 93940 US | sgill@excelligence.com | [US] (415) 606-0616 | 0
| Excelligence Learning Corp | Toys/Games | Toys/Games | Fancy Dress Costumes/Accessories | Fancy Dress Costumes/Accessories Variety Packs [10005174] | Synthetic Polymers (synthetic rubber, plastics, foams etc.) | Birth-12 | Butyl benzyl phthalate (BBP) [85-68-7] | 85-68-7 | Equal to or greater than 100 but less than 500 ppm |  |  | Water Proofing | WA | 2023 |  |  | 2024-02-26 18:40 | Suniti Gill | VP of Quality Assurance | 20 Ryan Ranch Road # 200 Monterey, CA 93940 US | sgill@excelligence.com | [US] (415) 606-0616 | 0
| Excelligence Learning Corp | Toys/Games | Toys/Games | Toys/Games - Other | Toys/Games - Other [10006899] | Synthetic Polymers (synthetic rubber, plastics, foams etc.) | Birth-12 | Butyl benzyl phthalate (BBP) [85-68-7] | 85-68-7 | Equal to or greater than 100 but less than 500 ppm |  |  | Water Proofing | WA | 2023 |  |  | 2024-02-26 18:40 | Suniti Gill | VP of Quality Assurance | 20 Ryan Ranch Road # 200 Monterey, CA 93940 US | sgill@excelligence.com | [US] (415) 606-0616 | 0
| Excelligence Learning Corp | Arts/Crafts/Needlework | Arts/Crafts/Needlework Supplies | Artists Painting/Drawing Supplies | Artists Accessories [10001682] | Synthetic Polymers (synthetic rubber, plastics, foams etc.) | Birth-12 | Butyl benzyl phthalate (BBP) [85-68-7] | 85-68-7 | Equal to or greater than 100 but less than 500 ppm |  |  | Water Proofing | WA | 2023 |  |  | 2024-02-26 18:40 | Suniti Gill | VP of Quality Assurance | 20 Ryan Ranch Road # 200 Monterey, CA 93940 US | sgill@excelligence.com | [US] (415) 606-0616 | 0
| Excelligence Learning Corp | Arts/Crafts/Needlework | Arts/Crafts/Needlework Supplies | Paper/Card Making Craft Supplies | Paper/Card Making Craft Accessories [10001727] | Synthetic Polymers (synthetic rubber, plastics, foams etc.) | Ages 3-12 | Butyl benzyl phthalate (BBP) [85-68-7] | 85-68-7 | Equal to or greater than 100 but less than 500 ppm |  |  | Plasticizer /Softener | WA | 2023 |  |  | 2024-02-26 18:40 | Suniti Gill | VP of Quality Assurance | 20 Ryan Ranch Road # 200 Monterey, CA 93940 US | sgill@excelligence.com | [US] (415) 606-0616 | 0
| Unique Industries | Beauty/Personal Care/Hygiene | Cosmetics/Fragrances | Cosmetic Products | Tattoos/Stencils/Stick-on Jewelry - Temporary [10000763] | Other |  | Butyl benzyl phthalate (BBP) [85-68-7] | 85-68-7 | Equal to or greater than 100 but less than 500 ppm |  |  | No function - Contaminant | WA | 2022 |  |  | 2023-01-20 10:23 | Soni Laseau | QA Coordinator | 4750 League Island Blvd Philadelphia, PA 19112 US | alaseau@favors.com | [US] 2153364300 | 0
| The Pokémon Company International | Toys/Games | Toys/Games | Toys/Games Variety Packs | Toys/Games Variety Packs [10005186] | Surface coatings (paints, plating, waterproofing etc.) | Ages 3-12 | Butyl benzyl phthalate (BBP) [85-68-7] | 85-68-7 | Equal to or greater than 100 but less than 500 ppm |  |  | No function - Contaminant | WA | 2022 |  |  | 2023-03-13 13:19 | Brent Waldher | Product Safety Manager | 10400 NE 4th Street Suite 2800 Bellevue, WA 98004 US | b.waldher@pokemon.com | [US] 4252187331 | 0
| Excelligence Learning Corp | Arts/Crafts/Needlework | Arts/Crafts/Needlework Supplies | Paper/Card Making Craft Supplies | Paper Craft/Card Making Supplies Other [10001730] | Synthetic Polymers (synthetic rubber, plastics, foams etc.) | Ages 3-12 | Butyl benzyl phthalate (BBP) [85-68-7] | 85-68-7 | Equal to or greater than 100 but less than 500 ppm |  |  | Plasticizer /Softener | WA | 2022 |  |  | 2023-06-29 00:56 | Suniti Gill | VP of Quality Assurance | 20 Ryan Ranch Road # 200 Monterey, CA 93940 US | sgill@excelligence.com | [US] (415) 606-0616 | 0
| Home Depot USA, Inc. | Household/Office Furniture/Furnishings | Fabric/Textile Furnishings | Bedding | Bedding Variety Packs [10002229] | Bio-based Materials (Animal or Plant based) ex. leather, horn, silk, wool | Ages 3-12 | Butyl benzyl phthalate (BBP) [85-68-7] | 85-68-7 | Equal to or greater than 100 but less than 500 ppm |  |  | No function - Contaminant | WA | 2023 |  |  | 2024-01-28 23:18 | Schalida Turner | Manager, Regulatory Law | 2455 Paces Ferry Rd. Atlanta, GA 30339 US | Schalida_Turner@homedepot.com | [US] 770.384.2464 | 0
| Home Depot USA, Inc. | Household/Office Furniture/Furnishings | Fabric/Textile Furnishings | Bedding | Bedding Variety Packs [10002229] | Textiles (synthetic fibers and blends) | Ages 3-12 | Butyl benzyl phthalate (BBP) [85-68-7] | 85-68-7 | Equal to or greater than 100 but less than 500 ppm |  |  | No function - Contaminant | WA | 2023 |  |  | 2024-01-28 23:18 | Schalida Turner | Manager, Regulatory Law | 2455 Paces Ferry Rd. Atlanta, GA 30339 US | Schalida_Turner@homedepot.com | [US] 770.384.2464 | 0
| Michaels Stores Inc. | Arts/Crafts/Needlework | Arts/Crafts/Needlework Supplies | Artists Painting/Drawing Supplies | Artists Painting/Drawing Supplies Other [10001685] | Surface coatings (paints, plating, waterproofing etc.) | Ages 3-12 | Butyl benzyl phthalate (BBP) [85-68-7] | 85-68-7 | Equal to or greater than 500 but less than 1,000 ppm |  |  | Texture | OR | 2024 | 1158 |  | 2024-01-31 15:13 | Ryan McCain | Regulatory Compliance Specialist | 8000 Bent Branch Drive Irving, TX 75063 US | mccainr1@michaels.com | [US] 972-409-7445 | 0
| Michaels Stores Inc. | Arts/Crafts/Needlework | Arts/Crafts/Needlework Supplies | Needlework/Toy Making Craft Supplies | Foam Craft Materials [10005713] | Synthetic Polymers (synthetic rubber, plastics, foams etc.) | Ages 3-12 | Butyl benzyl phthalate (BBP) [85-68-7] | 85-68-7 | Equal to or greater than 500 but less than 1,000 ppm |  |  | Component of plastic resin or polymer process | OR | 2024 | 53344 |  | 2024-01-31 15:13 | Ryan McCain | Regulatory Compliance Specialist | 8000 Bent Branch Drive Irving, TX 75063 US | mccainr1@michaels.com | [US] 972-409-7445 | 0
| Excelligence Learning Corp | Toys/Games | Toys/Games | Dolls/Puppets/Action Figures/Soft Toys | Dolls/Soft Toys (Non Powered) [10005142] | Surface coatings (paints, plating, waterproofing etc.) | Birth-12 | Butyl benzyl phthalate (BBP) [85-68-7] | 85-68-7 | Equal to or greater than 500 but less than 1,000 ppm |  |  | No function - Contaminant | OR | 2024 | 1 | 1 | 2024-02-01 13:01 | Suniti Gill | VP of Quality Assurance | 20 Ryan Ranch Road # 200 Monterey, CA 93940 US | sgill@excelligence.com | [US] (415) 606-0616 | 0
| Excelligence Learning Corp | Toys/Games | Toys/Games | Dolls/Puppets/Action Figures/Soft Toys | Dolls/Soft Toys (Non Powered) [10005142] | Surface coatings (paints, plating, waterproofing etc.) | Birth-12 | Butyl benzyl phthalate (BBP) [85-68-7] | 85-68-7 | Equal to or greater than 500 but less than 1,000 ppm |  |  | No function - Contaminant | WA | 2023 |  |  | 2024-02-26 18:40 | Suniti Gill | VP of Quality Assurance | 20 Ryan Ranch Road # 200 Monterey, CA 93940 US | sgill@excelligence.com | [US] (415) 606-0616 | 0
| Kaspien, Inc. | Camping | Camping | Camping Furniture/Furnishings | Camping Beds/Sleeping Mats [10002079] | Textiles (synthetic fibers and blends) | Under 3 | Butyl benzyl phthalate (BBP) [85-68-7] | 85-68-7 | Equal to or greater than 500 but less than 1,000 ppm |  |  | Protective coating | WA | 2023 |  |  | 2023-08-31 19:46 | Emily Hardesty |  | 2818 N. Sullivan Rd Suite 130 Spokane Valley, WA 99216 US | emily@wildkin.com | [US] 615-283-0789 | 0
| Claire's Inc. | Beauty/Personal Care/Hygiene | Cosmetics/Fragrances | Nail Cosmetic/Care Products | Nails - False [10000359] | Synthetic Polymers (synthetic rubber, plastics, foams etc.) |  | Butyl benzyl phthalate (BBP) [85-68-7] | 85-68-7 | Equal to or greater than 500 but less than 1,000 ppm |  |  | Plasticizer /Softener | WA | 2023 |  |  | 2024-03-13 14:14 | Rob Yates | Global QA Chemical Manager | CBI Distributing Corp 2400 W Central Rd, Hoffman Estates. Chicago, IL US | rob.yates@claires.com | [non-US] +441212508957 | 0
| Claire's Inc. | Beauty/Personal Care/Hygiene | Cosmetics/Fragrances | Fragrances | Fragrances [10000365] | Synthetic Polymers (synthetic rubber, plastics, foams etc.) |  | Butyl benzyl phthalate (BBP) [85-68-7] | 85-68-7 | Equal to or greater than 500 but less than 1,000 ppm |  |  | Plasticizer /Softener | WA | 2023 |  |  | 2024-03-13 14:14 | Rob Yates | Global QA Chemical Manager | CBI Distributing Corp 2400 W Central Rd, Hoffman Estates. Chicago, IL US | rob.yates@claires.com | [non-US] +441212508957 | 0
| Michaels Stores Inc. | Arts/Crafts/Needlework | Arts/Crafts/Needlework Supplies | Artists Painting/Drawing Supplies | Artists Painting/Drawing Supplies Other [10001685] | Surface coatings (paints, plating, waterproofing etc.) | Ages 3-12 | Butyl benzyl phthalate (BBP) [85-68-7] | 85-68-7 | Equal to or greater than 500 but less than 1,000 ppm |  |  | Texture | WA | 2023 |  |  | 2024-01-31 12:57 | Ryan McCain | Regulatory Compliance Specialist | 8000 Bent Branch Drive Irving, TX 75063 US | mccainr1@michaels.com | [US] 972-409-7445 | 0
| Michaels Stores Inc. | Arts/Crafts/Needlework | Arts/Crafts/Needlework Supplies | Needlework/Toy Making Craft Supplies | Foam Craft Materials [10005713] | Synthetic Polymers (synthetic rubber, plastics, foams etc.) | Ages 3-12 | Butyl benzyl phthalate (BBP) [85-68-7] | 85-68-7 | Equal to or greater than 500 but less than 1,000 ppm |  |  | Component of plastic resin or polymer process | WA | 2023 |  |  | 2024-01-31 12:57 | Ryan McCain | Regulatory Compliance Specialist | 8000 Bent Branch Drive Irving, TX 75063 US | mccainr1@michaels.com | [US] 972-409-7445 | 0
| Excelligence Learning Corp | Toys/Games | Toys/Games | Dolls/Puppets/Action Figures/Soft Toys | Dolls/Soft Toys (Non Powered) [10005142] | Surface coatings (paints, plating, waterproofing etc.) | Ages 3-12 | Butyl benzyl phthalate (BBP) [85-68-7] | 85-68-7 | Equal to or greater than 500 but less than 1,000 ppm |  |  | No function - Contaminant | WA | 2022 |  |  | 2023-06-29 00:56 | Suniti Gill | VP of Quality Assurance | 20 Ryan Ranch Road # 200 Monterey, CA 93940 US | sgill@excelligence.com | [US] (415) 606-0616 | 0
| Excelligence Learning Corp | Toys/Games | Toys/Games | Developmental/Educational Toys | Developmental/Educational Toys Other [10005159] | Surface coatings (paints, plating, waterproofing etc.) | Ages 3-12 | Butyl benzyl phthalate (BBP) [85-68-7] | 85-68-7 | Equal to or greater than 500 but less than 1,000 ppm |  |  | No function - Contaminant | WA | 2022 |  |  | 2023-06-29 00:56 | Suniti Gill | VP of Quality Assurance | 20 Ryan Ranch Road # 200 Monterey, CA 93940 US | sgill@excelligence.com | [US] (415) 606-0616 | 0
| Michaels Stores Inc. | Arts/Crafts/Needlework | Arts/Crafts/Needlework Supplies | Artists Painting/Drawing Supplies | Artists Painting/Drawing Supplies Other [10001685] | Surface coatings (paints, plating, waterproofing etc.) | Ages 3-12 | Butyl benzyl phthalate (BBP) [85-68-7] | 85-68-7 | Equal to or greater than 500 but less than 1,000 ppm |  |  | Texture | WA | 2022 |  |  | 2023-01-31 00:15 | Ryan McCain | Regulatory Compliance Specialist | 8000 Bent Branch Drive Irving, TX 75063 US | mccainr1@michaels.com | [US] 972-409-7445 | 0
| Michaels Stores Inc. | Arts/Crafts/Needlework | Arts/Crafts/Needlework Supplies | Needlework/Toy Making Craft Supplies | Foam Craft Materials [10005713] | Synthetic Polymers (synthetic rubber, plastics, foams etc.) | Ages 3-12 | Butyl benzyl phthalate (BBP) [85-68-7] | 85-68-7 | Equal to or greater than 500 but less than 1,000 ppm |  |  | Component of plastic resin or polymer process | WA | 2022 |  |  | 2023-01-31 00:15 | Ryan McCain | Regulatory Compliance Specialist | 8000 Bent Branch Drive Irving, TX 75063 US | mccainr1@michaels.com | [US] 972-409-7445 | 0
| Claire's Inc. | Beauty/Personal Care/Hygiene | Skin Products | Skin Care | Lip Balms [10005727] | Synthetic Polymers (synthetic rubber, plastics, foams etc.) |  | Butyl benzyl phthalate (BBP) [85-68-7] | 85-68-7 | Equal to or greater than 500 but less than 1,000 ppm |  |  | Plasticizer /Softener | WA | 2022 |  |  | 2023-01-19 10:47 | Rob Yates | Global QA Chemical Manager | CBI Distributing Corp 2400 W Central Rd, Hoffman Estates. Chicago, IL US | rob.yates@claires.com | [non-US] +441212508957 | 0
| Claire's Inc. | Beauty/Personal Care/Hygiene | Cosmetics/Fragrances | Cosmetic Products | Cosmetics - Eyes [10000533] | Synthetic Polymers (synthetic rubber, plastics, foams etc.) |  | Butyl benzyl phthalate (BBP) [85-68-7] | 85-68-7 | Equal to or greater than 500 but less than 1,000 ppm |  |  | Plasticizer /Softener | WA | 2022 |  |  | 2023-01-19 10:47 | Rob Yates | Global QA Chemical Manager | CBI Distributing Corp 2400 W Central Rd, Hoffman Estates. Chicago, IL US | rob.yates@claires.com | [non-US] +441212508957 | 0
| Claire's Inc. | Beauty/Personal Care/Hygiene | Cosmetics/Fragrances | Cosmetic Products | Cosmetics - Lips [10000534] | Synthetic Polymers (synthetic rubber, plastics, foams etc.) |  | Butyl benzyl phthalate (BBP) [85-68-7] | 85-68-7 | Equal to or greater than 500 but less than 1,000 ppm |  |  | Plasticizer /Softener | WA | 2022 |  |  | 2023-01-19 10:47 | Rob Yates | Global QA Chemical Manager | CBI Distributing Corp 2400 W Central Rd, Hoffman Estates. Chicago, IL US | rob.yates@claires.com | [non-US] +441212508957 | 0
| Claire's Inc. | Beauty/Personal Care/Hygiene | Cosmetics/Fragrances | Cosmetic Products | Cosmetic Paints/Shimmers/Glitters [10000761] | Synthetic Polymers (synthetic rubber, plastics, foams etc.) |  | Butyl benzyl phthalate (BBP) [85-68-7] | 85-68-7 | Equal to or greater than 500 but less than 1,000 ppm |  |  | Plasticizer /Softener | WA | 2022 |  |  | 2023-01-19 10:47 | Rob Yates | Global QA Chemical Manager | CBI Distributing Corp 2400 W Central Rd, Hoffman Estates. Chicago, IL US | rob.yates@claires.com | [non-US] +441212508957 | 0
| Claire's Inc. | Beauty/Personal Care/Hygiene | Cosmetics/Fragrances | Nail Cosmetic/Care Products | Nails - False [10000359] | Synthetic Polymers (synthetic rubber, plastics, foams etc.) |  | Butyl benzyl phthalate (BBP) [85-68-7] | 85-68-7 | Equal to or greater than 500 but less than 1,000 ppm |  |  | Plasticizer /Softener | WA | 2022 |  |  | 2023-01-19 10:47 | Rob Yates | Global QA Chemical Manager | CBI Distributing Corp 2400 W Central Rd, Hoffman Estates. Chicago, IL US | rob.yates@claires.com | [non-US] +441212508957 | 0
| Claire's Inc. | Beauty/Personal Care/Hygiene | Cosmetics/Fragrances | Nail Cosmetic/Care Products | Cosmetics - Nails [10000360] | Synthetic Polymers (synthetic rubber, plastics, foams etc.) |  | Butyl benzyl phthalate (BBP) [85-68-7] | 85-68-7 | Equal to or greater than 500 but less than 1,000 ppm |  |  | Plasticizer /Softener | WA | 2022 |  |  | 2023-01-19 10:47 | Rob Yates | Global QA Chemical Manager | CBI Distributing Corp 2400 W Central Rd, Hoffman Estates. Chicago, IL US | rob.yates@claires.com | [non-US] +441212508957 | 0
| Claire's Inc. | Beauty/Personal Care/Hygiene | Cosmetics/Fragrances | Fragrances | Fragrances [10000365] | Synthetic Polymers (synthetic rubber, plastics, foams etc.) |  | Butyl benzyl phthalate (BBP) [85-68-7] | 85-68-7 | Equal to or greater than 500 but less than 1,000 ppm |  |  | Plasticizer /Softener | WA | 2022 |  |  | 2023-01-19 10:47 | Rob Yates | Global QA Chemical Manager | CBI Distributing Corp 2400 W Central Rd, Hoffman Estates. Chicago, IL US | rob.yates@claires.com | [non-US] +441212508957 | 0
| Claire's Inc. | Personal Accessories | Personal Accessories | Jewelry | Bracelets [10001084] | Synthetic Polymers (synthetic rubber, plastics, foams etc.) |  | Butyl benzyl phthalate (BBP) [85-68-7] | 85-68-7 | Equal to or greater than 500 but less than 1,000 ppm |  |  | Plasticizer /Softener | WA | 2022 |  |  | 2023-01-19 10:47 | Rob Yates | Global QA Chemical Manager | CBI Distributing Corp 2400 W Central Rd, Hoffman Estates. Chicago, IL US | rob.yates@claires.com | [non-US] +441212508957 | 0
| Claire's Inc. | Personal Accessories | Personal Accessories | Jewelry | Brooches [10001085] | Synthetic Polymers (synthetic rubber, plastics, foams etc.) |  | Butyl benzyl phthalate (BBP) [85-68-7] | 85-68-7 | Equal to or greater than 500 but less than 1,000 ppm |  |  | Plasticizer /Softener | WA | 2022 |  |  | 2023-01-19 10:47 | Rob Yates | Global QA Chemical Manager | CBI Distributing Corp 2400 W Central Rd, Hoffman Estates. Chicago, IL US | rob.yates@claires.com | [non-US] +441212508957 | 0
| Claire's Inc. | Personal Accessories | Personal Accessories | Jewelry | Necklaces/Necklets [10001090] | Synthetic Polymers (synthetic rubber, plastics, foams etc.) |  | Butyl benzyl phthalate (BBP) [85-68-7] | 85-68-7 | Equal to or greater than 500 but less than 1,000 ppm |  |  | Plasticizer /Softener | WA | 2022 |  |  | 2023-01-19 10:47 | Rob Yates | Global QA Chemical Manager | CBI Distributing Corp 2400 W Central Rd, Hoffman Estates. Chicago, IL US | rob.yates@claires.com | [non-US] +441212508957 | 0
| Claire's Inc. | Personal Accessories | Personal Accessories | Jewelry | Rings [10001092] | Synthetic Polymers (synthetic rubber, plastics, foams etc.) |  | Butyl benzyl phthalate (BBP) [85-68-7] | 85-68-7 | Equal to or greater than 500 but less than 1,000 ppm |  |  | Plasticizer /Softener | WA | 2022 |  |  | 2023-01-19 10:47 | Rob Yates | Global QA Chemical Manager | CBI Distributing Corp 2400 W Central Rd, Hoffman Estates. Chicago, IL US | rob.yates@claires.com | [non-US] +441212508957 | 0
| Claire's Inc. | Personal Accessories | Personal Accessories | Jewelry | Jewelry Other [10001387] | Synthetic Polymers (synthetic rubber, plastics, foams etc.) |  | Butyl benzyl phthalate (BBP) [85-68-7] | 85-68-7 | Equal to or greater than 500 but less than 1,000 ppm |  |  | Plasticizer /Softener | WA | 2022 |  |  | 2023-01-19 10:47 | Rob Yates | Global QA Chemical Manager | CBI Distributing Corp 2400 W Central Rd, Hoffman Estates. Chicago, IL US | rob.yates@claires.com | [non-US] +441212508957 | 0
| Claire's Inc. | Personal Accessories | Personal Accessories | Watches | Watches [10001105] | Synthetic Polymers (synthetic rubber, plastics, foams etc.) |  | Butyl benzyl phthalate (BBP) [85-68-7] | 85-68-7 | Equal to or greater than 500 but less than 1,000 ppm |  |  | Plasticizer /Softener | WA | 2022 |  |  | 2023-01-19 10:47 | Rob Yates | Global QA Chemical Manager | CBI Distributing Corp 2400 W Central Rd, Hoffman Estates. Chicago, IL US | rob.yates@claires.com | [non-US] +441212508957 | 0
| Claire's Inc. | Clothing | Clothing | Clothing Accessories | Handwear [10001328] | Synthetic Polymers (synthetic rubber, plastics, foams etc.) |  | Butyl benzyl phthalate (BBP) [85-68-7] | 85-68-7 | Equal to or greater than 500 but less than 1,000 ppm |  |  | Plasticizer /Softener | WA | 2022 |  |  | 2023-01-19 10:47 | Rob Yates | Global QA Chemical Manager | CBI Distributing Corp 2400 W Central Rd, Hoffman Estates. Chicago, IL US | rob.yates@claires.com | [non-US] +441212508957 | 0
| Claire's Inc. | Clothing | Clothing | Clothing Accessories | Headwear [10001329] | Synthetic Polymers (synthetic rubber, plastics, foams etc.) |  | Butyl benzyl phthalate (BBP) [85-68-7] | 85-68-7 | Equal to or greater than 500 but less than 1,000 ppm |  |  | Plasticizer /Softener | WA | 2022 |  |  | 2023-01-19 10:47 | Rob Yates | Global QA Chemical Manager | CBI Distributing Corp 2400 W Central Rd, Hoffman Estates. Chicago, IL US | rob.yates@claires.com | [non-US] +441212508957 | 0
| Claire's Inc. | Clothing | Clothing | Clothing Accessories | Clothing Adornment/Floral Accessories/Badges/Buckles [10001331] | Synthetic Polymers (synthetic rubber, plastics, foams etc.) |  | Butyl benzyl phthalate (BBP) [85-68-7] | 85-68-7 | Equal to or greater than 500 but less than 1,000 ppm |  |  | Plasticizer /Softener | WA | 2022 |  |  | 2023-01-19 10:47 | Rob Yates | Global QA Chemical Manager | CBI Distributing Corp 2400 W Central Rd, Hoffman Estates. Chicago, IL US | rob.yates@claires.com | [non-US] +441212508957 | 0
| Claire's Inc. | Household/Office Furniture/Furnishings | Fabric/Textile Furnishings | Household/Office Fabric/Textile Furnishings | Cushions [10002217] | Synthetic Polymers (synthetic rubber, plastics, foams etc.) |  | Butyl benzyl phthalate (BBP) [85-68-7] | 85-68-7 | Equal to or greater than 500 but less than 1,000 ppm |  |  | Plasticizer /Softener | WA | 2022 |  |  | 2023-01-19 10:47 | Rob Yates | Global QA Chemical Manager | CBI Distributing Corp 2400 W Central Rd, Hoffman Estates. Chicago, IL US | rob.yates@claires.com | [non-US] +441212508957 | 0
| Claire's Inc. | Toys/Games | Toys/Games | Fancy Dress Costumes/Accessories | Fancy Dress Costumes [10005172] | Synthetic Polymers (synthetic rubber, plastics, foams etc.) |  | Butyl benzyl phthalate (BBP) [85-68-7] | 85-68-7 | Equal to or greater than 500 but less than 1,000 ppm |  |  | Plasticizer /Softener | WA | 2022 |  |  | 2023-01-19 10:47 | Rob Yates | Global QA Chemical Manager | CBI Distributing Corp 2400 W Central Rd, Hoffman Estates. Chicago, IL US | rob.yates@claires.com | [non-US] +441212508957 | 0
| Claire's Inc. | Toys/Games | Toys/Games | Fancy Dress Costumes/Accessories | Fancy Dress Accessories (Non Powered) [10005175] | Synthetic Polymers (synthetic rubber, plastics, foams etc.) |  | Butyl benzyl phthalate (BBP) [85-68-7] | 85-68-7 | Equal to or greater than 500 but less than 1,000 ppm |  |  | Plasticizer /Softener | WA | 2022 |  |  | 2023-01-19 10:47 | Rob Yates | Global QA Chemical Manager | CBI Distributing Corp 2400 W Central Rd, Hoffman Estates. Chicago, IL US | rob.yates@claires.com | [non-US] +441212508957 | 0
| Peachtree Playthings (HK) Ltd. | Toys/Games | Toys/Games | Toys/Games - Other | Toys/Games - Other [10006899] | Synthetic Polymers (synthetic rubber, plastics, foams etc.) | Ages 3-12 | Butyl benzyl phthalate (BBP) [85-68-7] | 85-68-7 | Equal to or greater than 1,000 but less than 5,000 ppm | 5000 | 0.005 | No function - Contaminant | OR | 2024 | 0 | 70 | 2024-03-05 22:12 | Jeff Chan | QA Manager | 2808-15, 28/F, Peninsula Tower, 538 Castle Peak Road, Cheung Sha Wan Kowloon, HK | jeff@ptpasia.com.hk | [non-US] 852-23754880 | 0
| Peachtree Playthings (HK) Ltd. | Toys/Games | Toys/Games | Toys/Games - Other | Toys/Games - Other [10006899] | Synthetic Polymers (synthetic rubber, plastics, foams etc.) | Ages 3-12 | Butyl benzyl phthalate (BBP) [85-68-7] | 85-68-7 | Equal to or greater than 1,000 but less than 5,000 ppm | 5000 | 0.005 | No function - Contaminant | WA | 2023 |  |  | 2024-01-10 21:17 | Jeff Chan | QA Manager | 2808-15, 28/F, Peninsula Tower, 538 Castle Peak Road, Cheung Sha Wan Kowloon, HK | jeff@ptpasia.com.hk | [non-US] 852-23754880 | 0

## BBP Crosswalk
COU Category | COU Subcategory | Use Scenario Name for Modeling | Exposures Modeled | CEM ENV | Source | Country | Use (From Use Report) | Product/Article | Manufacturer | Percent in Product (From Use Report) | min % | avg % | max % | Min WF | Avg WF | Max WF | Form Dropdown selection -Liquid (added to water) for small amount of product diluted with water -Liquid (poured) for adding product to another vessel | Density (g/cm3) | Product Size and format | Use Environment (Dropdown selection) | Vendor | Detailed Use Description | Additional Notes |  | Liquid Product Modeling Inputs | [12 empty] | Solid Article Modeling Inputs
Construction, Paint, Electrical, and Metal Products | Adhesives and Sealants, Including Fillers and Putties | Adhesives for Small Projects | Dermal | N/A | SDS | US | Model and hobby cement | Elmer's Model + Hobby Cement Model & Hobby Cement, Convenient & Fast Drying, Water Resistant, Adheres To Polystyrene & Other Plastics, No Shrink, Indoor, Low Odor, Paintable, 30 Seconds Set Time, 24 Hours Cure Time, Dries Clear. | Elmers Products, Inc. | 3.85%, unspecified | 3.85 | 3.85 | 3.85 | 0.0385 | 0.0385 | 0.0385 | Paste (putty knife or hand application) | No data available | 1 fl oz tube | Indoor | Amazon | OZ, Model & Hobby Cement, Convenient & Fast Drying, Water Resistant, Adheres To Polystyrene & Other Plastics, No Shrink, Indoor, Low Odor, Paintable, 30 Seconds Set Time, 24 Hours Cure Time, Dries Clear. For more than 65 years, Elmer's Products, has been providing creative adhesive solutions that support success and turn ideas into reality. Amazon reviews: "I have looked everywhere for a readily available glue that will glue polystyrene to itself, and this glue does a PERFECT job. It allows me to glue very thin edges together in a bond that I know will not come apart. Just be careful not to apply too much, as this glue "melts" the plastic together, and try not to let it drip on other surfaces of your styrene either. But my search for polystyrene glue is over, and I recommend that anyone that works with styrene should try this glue - it's 3 bucks, just try it." | 2014 SDS doesn't have BBP |  | Adhesives for Small Projects | Automotive lubricants | Caulking Products | Crafting Resin (Cured) | Inks and Dyes | Interior car care | Patching and Repair Products for Exterior Surfaces | Touch up auto paint | Peel Off Protective Coating | Sealing and Refinishing Sprays (Indoor Use) | Sealing and Refinishing Sprays (Outdoor Use) |  |  | Adult Toys | Car mat | Children's Toys (Legacy) | Children's Toys (New) | Clothing (Synthetic Leather) | Furniture (Synthetic Leather) | Small articles with the potetial for semi-routine contact | Vinyl Flooring
[5 empty] | SDS | US | Adhesives and Sealant Products | Double Bubble Urethane High Peel Strength D50 Part A (04022) The Hardman 04022 Beige-dying Urethane D-50 is a semi–rigid, two–component, extra–fast setting (3-5 minute). | Royal Adhesives & Sealants | 5 – 20%, unspecified 2024 SDS 10-20% | 10 | 15 | 20 | 0.1 | 0.15 | 0.2 | Paste (putty knife or hand application) |  | 3.5g Single use packets available on Amazon | Indoor/Outdoor | Vendor | The Hardman 04022 Beige-dying Urethane D-50 is a semi–rigid, two–component, extra–fast setting (3-5 minute) polyurethane structural adhesive. It displays an excellent combination of shear strength and peel strength, with good impact and fatigue resistance. And reaches handling strength in 60 minutes. Highly recommended for bonding engineering thermoplastics, SMC, laminated surfaces, repair of reaction injection molded parts and other quick repairs of sporting goods, such as skis, snow boards and golf clubs. | 2023 SDS WF is 10-20% | WF max | 0.2 | 0.1 | 0.4 | 0.15 | 0.6 | 0.0001 | 0.3 | 0.05 | 0.02 | 0.01 | 0.05 |  | WF max | 2.6e-05 | 5e-05 | 0.005 | 0.001 | 0.000652 | 0.000652 | 0.03982 | 0.0089
|  | Caulking Products | Inhalation, Dermal | Bathroom | SDS | US | Adhesives and Sealant Products | Protecto Sealant 25XL It is a durable weatherproof sealant that offers excellent performance for back bedding nail flanges for window and door installation and sealing door thresholds. | Protecto Wrap Company | 10.0 – 30.0%, by weight | 10 | 20 | 30 | 0.1 | 0.2 | 0.3 | Paste (caulk gun) | 1.51 | 10.1 oz | Indoor/Outdoor | Vendor | Protecto Sealant White PS25XL is a high performance, low modulus, one component, moisture curing, polyurethane sealant. It is a durable weatherproof sealant that offers excellent performance for back bedding nail flanges for window and door installation and sealing door thresholds. Protecto Sealant 25XL is used exclusively with the Protecto all Protecto Wrap Window and Door Flashing Systems. |  | WF avg | 0.09425 | 0.0525 | 0.145 | 0.1 | 0.325 | 0.0001 | 0.063 | 0.05 | 0.02 | 0.0055 | 0.03 |  | WF avg | 2.6e-05 | 5e-05 | 0.003 | 0.001 | 0.000388 | 0.000388 | 0.0082901 | 0.0049533
[5 empty] | SDS | US | Adhesives and Sealant Products | Dymonic FC Anodized Aluminum Typical applications for Dymonic FC include expansion and control joints, precast concrete panel joints, perimeter caulking (windows, door, panels), EIFS, aluminum, masonry and vinyl siding | Tremco Canadian Sealants [Canada] | 15 – 40%, by weight | 15 | 27.5 | 40 | 0.15 | 0.275 | 0.4 | Paste (caulk gun) | 1.527 | 10.1 oz | Indoor/Outdoor | Amazon | Dymonic FC is a durable, flexible, sealant that offers excellent performance in moving joints and exhibits tenacious adhesion once fully cured. Typical applications for Dymonic FC include expansion and control joints, precast concrete panel joints, perimeter caulking (windows, door, panels), EIFS, aluminum, masonry and vinyl siding. Amazon reviews: "I used this to fill in some small cracks & chips in a basement wall". "The adhesion, stretch capabilities and thickness were the perfect match in using as a expansion joint filler." "Perfect for filling control joints and gaps between concrete slabs." |  | WF min | 0.0385 | 0.03 | 0.05 | 0.05 | 0.15 | 0.0001 | 0.01 | 0.05 | 0.02 | 0.001 | 0.01 |  | WF min | 2.6e-05 | 5e-05 | 0.001 | 0.001 | 0.000124 | 0.000124 | 1.29e-05 | 0.000113
[5 empty] | SDS | US | Adhesives and Sealant Products | GE7000 For use on window, door, trim, attic, siding. 30-minute rain-ready - 100% waterproof. 30-minute paint-ready (spray paint immediately). | Momentive Performance Materials | 5 - <10%, by weight | 5 | 7.5 | 10 | 0.05 | 0.075 | 0.1 | Paste (caulk gun) | 1.4 | 10.1 oz | Indoor/Outdoor | Vendor | GE Silicone II Paintable Silicone Caulk offers a combination of silicones superior performance & the paintability of acrylic caulk. Water protection is critical in many caulking applications from windows and doors to kitchens and baths. Many times these jobs require a caulk that is paintable as well as waterproof. Paintable Silicone combines the superior adhesion and durability performance of 100% silicone with the paintability of acrylic. While acrylic may be paintable, it breaks down in water over time and can shrink and crack, leaving gaps for water and air to seep through. Those leaks can lead to water damage, mold growth or higher energy bills. Issues such as these can translate into wasted energy, money, and ultimately time, when the project has to be redone. Reviews: "Was really surprised to read the bad reviews of this product after having used it numerous times myself both at my own home and at the homes of different customers. The clean-up is not easy, but NOT ANY different than any other silicone caulk. So, just like with all other silicone caulking, make sure you have some mineral spirits handy, if you're not very careful or experienced. Over time - this product does seem to hold and resist cracking and peeling better than other popular among contractors indoor/outdoor high grade siliconized latex product. I only apply it on previously primed or even painted surfaces, so it's not hard to clean it up after applying (just don't cut too much off the tip and it will be fine). It should be painted or it will yellow, like most other paintable caulking products. If you don't plan on painting it - get the non-paintable stuff. I've never had any problems with paint not sticking to it, but I also do not use cheap paint either. In my experience paint sticks to it just fine, just make sure you wait at least 30 minutes before painting it. For me and my customers so far - great combination of durability, quality and value. Couple years after use - no signs of cracking or paint peeling. Oh, and even folks servicing Mount Rushmore now switched to silicone caulking to fill cracks in stone - due to it's durability." | SDS says industrial use only, but not clear so including. Current SDS doesn’t have BBP | Exposure Routes | Dermal | Dermal | Inhalation, Dermal | Inhalation, Dermal | Dermal | Inhalation, Dermal | Dermal | Qualitative, No significant potential for Exposure | Qualitative, Not likely to be purchased by consumers | Inhalation, Dermal | Inhalation, Dermal
[5 empty] | SDS | US | Multipurpose Caulk | Hercules Plumber's Caulk - White/Linen It forms a flexible, durable, mildew and UV-resistant waterproof seal on interior and exterior surfaces. | HCC Holdings Inc. | 5 – 10%, by weight | 5 | 7.5 | 10 | 0.05 | 0.075 | 0.1 | Paste (caulk gun) | 1.5 | 5.5 oz | Indoor/Outdoor | Vendor | Hercules Plumbers Caulk is a commercial-grade, easy-to-use, single component, non-sag, siliconized acrylic-latex caulk. It forms a flexible, durable and UV-resistant waterproof seal on interior and exterior surfaces. Behold the power of Hercules, products built to last and trusted by plumbers to withstand even the toughest conditions. Reviews: "The Hercules Plumbers Caulk in bright white is an excellent product at a good price. I have a lot of experience applying caulk both at home and on the job. Over the years I have learned to appreciate the squeeze tube application over the gun. This gives me much better accuracy and control. I applied Hercules to my bathtub and it flowed easily and gave me no problems. When I was done, the cap easily locked-on, eliminating the need to find a screw or nail to plug the hole. A month later I checked and found the caulk was still flowing and hadn't clogged the hole. This is a great all-around product that can meet many needs. I get frustrated standing in the store comparing the 50 different caulks available trying to find the right one for the job. The Hercules Plumbers Caulk is a great grab-n-go product and I'm going to convince my employer this is what he should start providing. Recommended." |  | Density (g/cm3) | n/a | n/a | 1.4994 | 1.2 | n/a | 1 | n/a | n/a | 1.1264 | 0.89115 | 1.4
[5 empty] | SDS | US | Multipurpose Caulk | Wilsonart Color Matched Caulk Wilsonart® Color Matched Caulk is a high-quality sealant formulated to match the color of Wilsonart® Laminate and Wilsonart® Solid Surface. Our sealant is designed to provide a flexible, mildew-resistant, stain-resistant, and crack-resistant solution that can be applied with high adhesion to countertops, cabinets, built-ins, flooring, and more. | Wilsonart LLC | 7 – 13%, by weight | 7 | 10 | 13 | 0.07 | 0.1 | 0.13 | Paste (caulk gun) | 1.56 | 5.5 oz and 10.5 oz | Indoor/Outdoor | Vendor | Wilsonart Color Matched Caulk is a high-quality sealant that is specifically designed to match Wilsonart High Pressure Decorative Laminate and other laminate manufacturer's colors. Easy to apply and to clean up, this caulk is the right tool for professional and consumer applications. Once dry Wilsonart Color Matched Caulk is water, stain, mold- and mildew-resistant |  | Mass high | n/a | n/a | 466.0135 | 4542.492 | n/a | 200 | n/a | n/a | n/a | 16866.869 | 26497.87
|  | Patching and Repair Products for Exterior Surfaces | Dermal | Outside | SDS | US | Blacktop sealant | Sakrete Blacktop Repair Tube A sanded acrylic formula that fills and seals cracks in blacktop surfaces. Weather-resistant formula remains flexible and adheres to both asphalt and concrete -Amazon reviews: "Makes quick driveway repairs." | Sakrete of North America | 7 – 13%, by weight 4-10% in 2021 SDS | 4 | 7 | 10 | 0.04 | 0.07 | 0.1 | Paste (putty knife or hand application) | No data available | 5.5 oz | Outdoor | Amazon | A sanded acrylic formula that fills and seals cracks in blacktop surfaces Color and texture blends with the surrounding blacktop Weather-resistant formula remains flexible and adheres to both asphalt and concrete -Amazon reviews: "Makes quick driveway repairs." | 2021 SDS WF is 4-10% | Mass Mid | n/a | n/a | 233.0068 | 2555.1517 | n/a | 150 | n/a | n/a | n/a | 3373.3738 | 13248.935 | Volume Conversions
[5 empty] | SDS | US | Concrete patch | Concrete Patching Compound The weather resistant formula dries to a durable and flexible finish that blends with the texture and color of the surrounding surface *Quikrete ready-to-use concrete patch is a pre-mixed sanded acrylic compound - Amazon reviews: "This is great for patching divots in cement on a garage floor" "Good for patching chipped sand cracking concrete." | Quikrete Companies | 1 – 2% , by weight | 1 | 1.5 | 2 | 0.01 | 0.015 | 0.02 | Paste (putty knife or hand application) | 1.0 - 1.2 | 1 quart | Outdoor | Amazon | The weather resistant formula dries to a durable and flexible finish that blends with the texture and color of the surrounding surface *Quikrete ready-to-use concrete patch is a pre-mixed sanded acrylic compound - Amazon reviews: "This is great for patching divots in cement on a garage floor" "Good for patching chipped and cracking concrete." |  | Mass Low | n/a | n/a | 116.5034 | 567.8115 | n/a | 100 | n/a | n/a | n/a | 316.537 | 6624.4675 | gal -> cm3 | 3785.41
[5 empty] | SDS | US | Mortar repair compound | Mortar Repair Sealant Mortar Repair Tube has a sanded texture which matches very well to an existing masonry surface. Reviews: "I have used this product for years. It WAS excellent. Quikrete has drastically changed the formula, but kept the same product code. Vendors have not updated pictures. If you used and liked this product before, you will NOT like the new 'stuff'. It has a light whitish color and barely any texture. Feels slimy compared to the old version which felt like real mortar. Attached picture has both cartridges. The new version has ACRYLIC above the product name and has a white band at the top. Beware" "I bought this to do a trim like effect on some stone panels i just installed | Quikrete Companies | 1 – 2%, by weight | 1 | 1.5 | 2 | 0.01 | 0.015 | 0.02 | Paste (caulk gun) | 1.6 to 1.8 | 10 oz | Outdoor | Vendor | Quikrete 10 oz. Mortar Repair Tube features an acrylic formula used for sealing joints in concrete, brick and block surfaces. The tube features a square applicator that provides a smooth seal for mortar joints and makes it especially easy to use for tuck pointing. Quikrete 10 oz. Mortar Repair Tube has a sanded texture which matches very well to an existing masonry surface. Reviews: "I have used this product for years. It WAS excellent. Quikrete has drastically changed the formula, but kept the same product code. Vendors have not updated pictures. If you used and liked this product before, you will NOT like the new 'stuff'. It has a light whitish color and barely any texture. Feels slimy compared to the old version which felt like real mortar. Attached picture has both cartridges. The new version has ACRYLIC above the product name and has a white band at the top. Beware" "I bought this to do a trim like effect on some stone panels i just installed with bagged mortar. When it dried, it wasn’t the grey that it was and was indeed white. Now it looks weird and i have to find a way to cover it. Tip: going over it with bag mortar doesn’t cover it. Very disappointed." | [13 empty] | oz -> cm3 | 29.6
[5 empty] | SDS | US | Stucco patch | Pre-Mixed Stucco Patch Repairs cracks, holes or other minor defects up to 1/4 in. thick in stucco surfaces Formula designed to blend with the texture of stucco surfaces Dries to a durable and flexible finish | Quikrete Companies | 1 – 2%, by weight | 1 | 1.5 | 2 | 0.01 | 0.015 | 0.02 | Paste (putty knife or hand application) | 1.0 to 1.2 | 1 quart | Outdoor | Vendor | Repairs cracks, holes or other minor defects up to 1/4 in. thick in stucco surfaces Formula designed to blend with the texture of stucco surfaces Dries to a durable and flexible finish Covers approximately 3 to 1/4 sq. ft. Off-white color
[5 empty] | SDS | US | Roof and flashing sealant | DAP Roof & Flashing Sealant, Polyurethane A one-part, moisture-curing, commercial grade sealant. Specially formulated to provide a permanent, waterproof seal when filling exterior gaps, joints and cracks. This high performance sealant offers superior adhesion to a variety of substrates and remains permanently flexible. Ideal for use on doors, windows, sidings, ducts and vents Amazon reviews: indicate it's been used it for caulking around windows and doors as well as areas where concrete butts up against wood ( sidewalk and patio areas). | DAP Products, Inc. | Unknown 10-30% per 2008 SDS; not in 2024 SDS | 10 | 20 | 30 | 0.1 | 0.2 | 0.3 | Paste (caulk gun) | No data available | 10.1 oz | Outdoor | Amazon | A one-part, moisture-curing, commercial grade sealant. Specially formulated to provide a permanent, waterproof seal when filling exterior gaps, joints and cracks. This high performance sealant offers superior adhesion to a variety of substrates and remains permanently flexible. Ideal for use on doors, windows, sidings, ducts and vents Amazon reviews: indicate it's been used it for caulking around windows and doors as well as areas where concrete butts up against wood ( sidewalk and patio areas).
| Paints and Coatings | Touch up auto paint | Qualitative, No significant potential for Exposure | garage | SDS | US | Paint coatings and primers | Lacquer Touch-up Paint - Clear Topcoat Product looks like a paint pen or marker. Liquid applied via a felt tip or very small brush (similar to a nail polish brush) that is built in. | Ford Motor Company | 5%, unspecified | 5 | 5 | 5 | 0.05 | 0.05 | 0.05 | Liquid (rolled or brushed on) |  | .25 fl oz | Indoor/Outdoor | Vendor | Looking to fix paint chips on your Ford? Featuring an easy application process and an abrasive tip, this touch-up paint will make scratches, dings, and chips completely disappear. This paint is produced by Ford Motorcraft so you can be sure you've got a match for our original factory paint!- Abrasive pen tip to remove any loose paint - Pen tip applicator with paint reservoir and brush applicator inside - Clearcoat reservoir - Foam brush in the base of the bottle - Genuine Ford Motorcraft lacquer paint - Includes .25 fl oz of paint and .25 fl oz of clear coat - Original colors for quick repair of scratches, dings, dents, and chips - Built-in mechanical agitator to assist in mixing and to assure color match
|  | Peel Off Protective Coating | Qualitative, Not likely to be purchased by consumers | Whole House | SDS | US | Paint coatings and primers | Klean-Strip Mask & Peel Paint Booth Coating Applied as a protective coating in spray paint booths but may be used by consumers to protect doors and window during painting. . Peeled off after use. | W. M. Barr | <2.0%, unspecified | 2 | 2 | 2 | 0.02 | 0.02 | 0.02 | Liquid (rolled or brushed on) | 1.1264 | 5 gallon | Indoor/Outdoor | Vendor | The Klean-Strip Mask and Peel Spray Booth Coating keeps your spray booth looking clean and professional. You can apply it easily, and it will protect booth surfaces from over spraying. This spray booth coating dries quickly to begin its action soon after application. Let the coating stand for 30 minutes for it to dry completely. Available in a bright white color, it imparts maximum visibility to your paint booth. When you are cleaning up, you can peel off this coating quickly to keep the booth looking mess-free.
|  | Sealing and Refinishing Sprays (Indoor Use) | Inhalation, Dermal | Bathroom | SDS | US | Refinishing Spray | Repair and Refinishing Spray Refinishing spray used to repair and refinish bathroom surfaces. Consumer reviews on Amazon indicate that the product is used for small to medium sized DIY projects. | Multi-Tech Products Corp. | 0.1 - <1%, unspecified | 0.1 | 0.55 | 1 | 0.001 | 0.0055 | 0.01 | Liquid (sprayed on) | 0.7573 | 12 oz | Indoor | Amazon | Repairs And Renews Any Metal, Porcelain, Plastic Or Fiberglass Surface; bathtubs, sink, vanities, anything porcelin, anything fiberglass. Amazon reviews: "I had repaired a broken toilet for my RV. After allowing the repair product to properly cure, I spent hours sanding and shaping the one piece design of the toilet. I then applied this finish carefully following the instructions. It did everything it said it would do! It self leveled and filled in small imperfections. Since the repairs were done on a part of the toilet that does not have water standing in it, I added multiple coats of clear high gloss enamel and achieved the shine I wanted.Still highly recommend!" | not for walls, for smaller surfaces
|  |  | Inhalation, Dermal | Whole House | SDS | US | Paint coatings and primers | SK Clear-Seal Satin Sealer 5 Gal Concrete sealant product. Can be rolled or sprayed on. Consumer reviews report a variety of indoor and outdoor uses. Indoor uses mentioned include countertop refinishing, stone fireplace coating, and floor finishing. | Rust-Oleum Corporation | 0.1 – 1.0%, by weight | 0.1 | 0.55 | 1 | 0.001 | 0.0055 | 0.01 | Liquid (rolled or brushed on) | 1.025 | 5 gallon, 1 gallon | Outdoor | Vendor | Make concrete last with this protective sealer. It offers up to 1500 sq. ft. of coverage for brick, stone, pavers or stamped concrete. This ready-to-use sealer delivers a superior finish and resists scratches, stains, water and chemicals.
|  | Sealing and Refinishing Sprays (Outdoor Use) | Inhalation, Dermal | Outside | SDS | US | Adhesives and Sealant Products | Air Bloc 33 UV and waterproof coating applied to exterior building surfaces. Uses include application under roofing materials and brick facades. | Henry Company | 1 – 5%, by weight | 1 | 3 | 5 | 0.01 | 0.03 | 0.05 | Liquid (rolled or brushed on) | 1.4 | 5 gallon | Outdoor | Vendor | Henry Air Bloc 33MR is a UV and fire-resistant, fluid applied, elastomeric membrane designed to provide a permeable air and water barrier when applied to above-grade wall assemblies. It is single-component, water-based and cures to a tough monolithic rubberlike membrane which resists air leakage, water penetration and long term weathering. For use on a variety of wall substrates requiring long term weather exposure prior to cladding installation or with open-jointed rain screen type claddings. Acceptable substrates are exterior-grade gypsum sheathing, plywood, OSB, precast or cast-in-place concrete, concrete block, primed steel, aluminum mill finish, anodized aluminum, and galvanized metal. May be applied by brush, roller or heavy-duty airless spray | No clear industrial use only
Furnishing, Cleaning, Treatment/Care Products | Fabrics, Textiles, and Leather Products | Furniture (Synthetic Leather) | inhalation, dermal, dust ingestion, Mouthing | Living Room | 1062241 | Denmark |  | Synthetic Leather furniture | NR |  | 0.01: 0.000124; 0.03: 0.000388; 0.05: 0.000652
|  | Clothing (Synthetic Leather) | dermal | N/A | 1062241 | Denmark |  | Adult clothing (using synthethic leather data) | NR |  | 0.01: 0.000124; 0.03: 0.000388; 0.05: 0.000652
| Floor coverings; Construction and Building Materials Covering Large Surface Areas Including Stone, Plaster, Cement, Glass and Ceramic Articles Fabrics, Textiles, and Apparel | Vinyl Flooring | inhalation, dermal, dust ingestion | Whole House | 1062241, 7265437 | Denmark |  | vinyl floor coverings | NR |  | 0.01: 0.000113; 0.03: 0.0049533; 0.05: 0.0089
Other Uses | Automotive Products, Fluids | Automotive lubricants | Dermal | Garage | SDS | US | Power steering fluid additive | STP 17925 Power Steering Fluid & Stop Leak Poured into power steering reservoir | Armored AutoGroup Inc. | 0 – 3%, unspecified | 3 | 3 | 3 | 0.03 | 0.03 | 0.03 | Liquid (poured) | 0.88 | 12 fl oz | Indoor/Outdoor | Amazon | STP Power Steering Fluid + Stop Leak is specially formulated to stop or reduce fluid loss caused by seals that leak due to wear or shrinkage (not for use with broken or scored seals). This treatment helps stop most wear and shrinkage levels. Can be used instead of regular power steering fluid as preventive maintenance. Amazon reviews: "With winter in New York and the temperature fluctuating quickly this year, and a leak with my steering oil, the steering wheel became hard to turn. I put 3/4 of a bottle of this oil to the steering oil container, and the wheel loosened up immediately. I've been driving for the last month with no more steering issues. The car is turning super smoothly. This oil is great for the car."
[5 empty] | SDS | US | Automotive Care Products | 126VR Disc Brake Quiet 0.25 Fl. Oz Pouch Sold in pouches or spray can. Used in very small quantities very infrequently. | ITW Permatex | 5-10%, by weight | 5 | 7.5 | 10 | 0.05 | 0.075 | 0.1 | Liquid (poured) | 0.91 | 0.25 oz and 9 oz | Indoor/Outdoor | Amazon | Permatex Disc Brake Quiet stops brake squealing by dampening vibration at the caliper/brake pad interface. While providing a tighter fit and allowing for easier disassembly it also protects against corrosion. This product contains an elastomeric polymer for use with brake pads that don't have anti-squeal shims and is compatible with anti-lock brake systems. Amazon reviews: "After a recent brake job, my 2016 Toyota Highlander brakes were squealing whenever I slowed to a stop. I picked up some of this Permatex Disk Brake Quiet and sprayed the back of the brake pads, then re-installed them." "A couple things to keep in mind. First the spray does have a blue color, so spray on paper or cardboard to protect your floor. Second, only spray the back sides of the brake pads, never spray the side that contacts the rotor. Finally, the directions say to let dry 10 minutes before re-assembly, but I would recommend longer so they aren’t tacky"
|  | Interior car care | Inhalation, Dermal | garage | 1325358 | US |  | Car interior cleaner (Armor All Original Protectant) Can be used on dashboards, vinyl seats, door panels, consoles, tires/trim and even on bumpers. Apply liberally to a clean cloth and spread evenly, or spray directly onto surface. | Armor All |  | 0.01: 0.0001; 0.03: 0.0001; 0.05: 0.0001 | Liquid (sprayed on) | 1 | various | indoor/outdoor |  | can be used on dashboards, vinyl seats, door panels, consoles, tires/trim and even on bumpers. Apply liberally to a clean cloth and spread evenly, or spray directly onto surface.
| Automotive Products, Other than Fluids | Car mat | Inhalation, dermal, dust Ingestion | Auto | 11374030 | Denmark |  | car mat | NR |  | 0.01: 5e-05; 0.03: 5e-05; 0.05: 5e-05
| Novelty Products | Adult Toys | Mouthing, Dermal | N/A | 10.1186/s43591-023-00054-6 | US |  | Adult toy | NR |  | 0.01: 2.6e-05; 0.03: 2.6e-05; 0.05: 2.6e-05
Packaging, Paper, Plastic, Hobby Products | Arts, Crafts, and Hobby Materials | Crafting Resin (Cured) | Inhalation, Dermal | Kitchen | SDS | US | Adhesives and Sealant Products | Part A: Smooth-Cast 325 | Smooth-On, Inc. | 5 – 15%, unspecified | 5 | 10 | 15 | 0.05 | 0.1 | 0.15 | Liquid (poured) | 1.2 | 1 gallon and 1 pint containers | Travel size, 1, 5, and 55 gal units | Indoor/Outdoor | Amazon | The Smooth-Cast™ 325, 326 & 327 ColorMatch™ Series plastics are urethane resins that were developed specifically for adding color pigments and fillers to achieve true color representation or filler effect. The ColorMatch™ Series is formulated “color neutral”. Small amounts of pigment will yield accurate, vivid colors from cured castings using So-Strong™ tints, UVO™ pigments or Ignite™ color pigments. The ColorMatch™ Series offers the convenience of a 1A: 1B mix ratio by volume and has a very low viscosity.
Packaging, Paper, Plastic, Hobby Products | Ink, Toner, and Colorant Products | Inks and Dyes | Dermal | NA | SDS | US | Inks | 6840 Ultra Black Pigment designed to add to resin during casting. Used in small quantities but may get on hands when adding to resin. | BJB Enterprises, Inc. | 30-60%, by weight Per website this product is added to resin at 1-5% w/w. Max weight fraction after dilution is 3% (0.03) | 30 | 45 | 60 | 0.3 | 0.45 | 0.6 | Liquid (poured) | 1.36 | 4 oz, pint, quart, or gallon | Indoor/Outdoor | Manufacturer | Compatible with all BJB polyurethanes, foams, and epoxy resin systems.BJB liquid pigments are designed to rapidly disperse into the systems described above. The 6800 pigment series is typically used by adding approximately 1/2% by weight of pigment to the material system. Many materials are naturally dark and hard to color. These materials may require from 1% to 5% of the pigment dispersion to develop the desired color. Liquid pigments can often cause a negative effect on a material’s physical properties if too much pigment is added. | other vendor https://www.techsil.co.uk/bjb-6840-urethane-pigment-4oz
[5 empty] | SDS | US | Inks | Handstamp - Blue Handstamps can be used for dates, names, and can be printed with custom text. | Identity Group | 15 – 25%, unspecified | 15 | 20 | 25 | 0.15 | 0.2 | 0.25 | Solid | Heavier than air | 1-5/8in stamp pad | Indoor/Outdoor | Office Depot | Bring new life to your Trodat self-inking custom daters with this replacement ink pad. The foam pad delivers up to 10,000 consistent impressions. Case is made from plastic for durability. Ink pad is foam to provide consistent impressions. Compatible with Trodat T5546, T5430 and T5030 self-inking custom daters. Delivers up to 10,000 impressions.
| Toys, Playgrounds, and Sporting Equipment | Children's Toys (Legacy) | inhalation, dermal, dust ingestion, mouthing | Bedroom | HPCDS | US | Children's Toys (new/compliant) | Children's toys | Miscellaneous |  | 0.01: 0.001; 0.03: 0.003; 0.05: 0.005
|  | Children's Toys (New) | inhalation, dermal, dust ingestion, mouthing | Bedroom | Regulation | US | Children's Toys (new/compliant) | Children's toys | N/A |  | 0.01: 0.001; 0.03: 0.001; 0.05: 0.001
Packaging, Paper, Plastic, Hobby Products | Packaging (Excluding Food Packaging) and Other Articles with Routine Direct Contact During Normal Use, Including Rubber Articles; Plastic Articles (Hard); Plastic Articles (Soft) | Small articles with the potetial for semi-routine contact | Dermal | NA | WA PTD | US |  |  |  |  | 0.01: 3.7e-05; 0.03: 3.7e-05; 0.05: 3.7e-05
| - Arts, crafts, and hobby materials - Toys, playground, and sporting equipment - Ink, toner, and colorant products |  |  | NA | WA PTD | US |  | clothing (exterior) |  |  | 0.01: 1.3e-05; 0.03: 1.3e-05; 0.05: 1.3e-05
|  |  |  | NA | Stopford et al, 2003 | US |  | Polymer modeling clay | NR |  | 0.01: 0.00173; 0.03: 0.014638; 0.05: 0.03982
Plastic and rubber products not covered elsewhere | Plastic and rubber products not covered elsewhere |  |  | NA | WA PTD | US |  | footwear (exterior) |  |  | 0.01: 1.29e-05; 0.03: 1.29e-05; 0.05: 1.29e-05
|  |  |  | NA | Wormuth et al, 2006 (HERO 680214) | Switzerland |  | gloves |  |  | 0.01: 0.02; 0.03: 0.02675; 0.05: 0.033

## Frequency Inputs
Product or Article | Acute Freq | Chronic Freq | COU | subCOU
Adult Toys | 1 | 365 | Other Uses | Novelty Products
Car mat | 1 | 52 | Other Uses | Automotive Products, Other than Fluids
Children's Toys (Legacy) | 1 | 365 | Packaging, Paper, Plastic, Hobby Products | Toys, Playgrounds, and Sporting Equipment
Children's Toys (New) | 1 | 365 | Packaging, Paper, Plastic, Hobby Products | Toys, Playgrounds, and Sporting Equipment
Clothing (Synthetic Leather) | 1 | 52 | Furnishing, Cleaning, Treatment/Care Products | Fabrics, Textiles, and Leather Products
Furniture (Synthetic Leather) | 1 | 365 | Furnishing, Cleaning, Treatment/Care Products | Fabrics, Textiles, and Leather Products
Small articles with the potetial for semi-routine contact | 1 | 365 | Miscellaneous | Miscellaneous
Vinyl Flooring | 1 | 365 | Furnishing, Cleaning, Treatment/Care Products | Floor coverings; Construction and Building Materials Covering Large Surface Areas Including Stone, Plaster, Cement, Glass and Ceramic Articles Fabrics, Textiles, and Apparel
Adhesives for Small Projects | 1 | 52 | Construction, Paint, Electrical, and Metal Products | Adhesives and Sealants, Including Fillers and Putties
Automotive lubricants | 1 | 1 | Other Uses | Automotive Products, Fluids
Caulking Products | 1 | 52 | Construction, Paint, Electrical, and Metal Products | Adhesives and Sealants, Including Fillers and Putties
Crafting Resin (Cured) | 1 | 52 | Packaging, Paper, Plastic, Hobby Products | Arts, Crafts, and Hobby Materials
Inks and Dyes | 1 | 52 | Packaging, Paper, Plastic, Hobby Products | Ink, Toner, and Colorant Products
Interior car care | 1 | 52 | Other Uses | Automotive Products, Fluids
Patching and Repair Products for Exterior Surfaces | 1 | 2 | Construction, Paint, Electrical, and Metal Products | Adhesives and Sealants, Including Fillers and Putties
Sealing and Refinishing Sprays (Indoor Use) | 1 | 2 | Construction, Paint, Electrical, and Metal Products | Paints and Coatings
Sealing and Refinishing Sprays (Outdoor Use) | 1 | 2 | Construction, Paint, Electrical, and Metal Products | Paints and Coatings
Tire Crumbs | 1 | 78 | Packaging, Paper, Plastic, Hobby Products | Toys, Playgrounds, and Sporting Equipment

## Article Inputs
Article Inputs
Calculations for non-CEM defaults, including:
CEM Input: Mouthing Duration
CEM Input: Area of Article Mouthed
CEM Input: Chemical Migration Rate
CEM Input: Density of Product
CEM Input: Surface Area of Articles
CEM Input: Mouthing Duration
Article | Exposure Scenario | Mouthing Duration (min/day) |  |  |  | Mouthing Duration (min/hr) |  |  |  | Source
|  | <1 yr | 1-2 yr | 3-5 yr | 16+ yr | <1 yr | 1-2 yr | 3-5 yr | 16+ yr
Adult Toys | High | -- | -- | -- | 60 | -- | -- | -- | 2.5 | Professional Judgement
| Med | -- | -- | -- | 30 | -- | -- | -- | 1.25
| Low | -- | -- | -- | 15 | -- | -- | -- | 0.625
Childrens Toy (new) | High | 39.1667 | 16.5667 | 12.3833 | -- | 1.6319 | 0.69028 | 0.51597 | -- | Exposure Factors Handbook Chapter 4 Table 4-23 (Toy). See calculations below. Maximum, average, and minimum values used for High, Med, and Low Scenarios, respectively.
| Med | 22.8917 | 14.6875 | 7.2667 | -- | 0.95382 | 0.61198 | 0.30278 | --
| Low | 1 | 1 | 1.8833 | -- | 0.041667 | 0.041667 | 0.078472 | --
Childrens Toy (legacy) | High | 39.1667 | 16.5667 | 12.3833 | -- | 1.6319 | 0.69028 | 0.51597 | --
| Med | 22.8917 | 14.6875 | 7.2667 | -- | 0.95382 | 0.61198 | 0.30278 | --
| Low | 1 | 11.1167 | 1.8833 | -- | 0.041667 | 0.46319 | 0.078472 | --
Synthetic Leather Furniture | High | 24.5 | 23.0167 | 21.7667 | -- | 1.0208 | 0.95903 | 0.90694 | --
| Med | 14.6583 | 16.9375 | 14.4417 | -- | 0.61076 | 0.70573 | 0.60174 | --
| Low | 5.2333 | 12.0333 | 10 | -- | 0.21806 | 0.50139 | 0.41667 | --
Estimated Mean Daily Mouthing Duration Values from Table 4-23 in Exposure Factors Handbook (Source: Smith and Norris (2003)) | [5 empty] | Calculation of Daily Mouthing Durations for Age Groups Applicable to CEM
Item Mouthed | Duration Mouthed Units | Reported Age Group |  |  |  | CEM Age Group: Infants <1 year
|  | 1 to 3 mo | 3 to 6 mo | 6 to 9 mo | 9 to 12 mo | Maximum | Average | Minimum
Toy | min/day | 1 | 28.3333 | 39.1667 | 23.0667 | 39.1667 | 22.8917 | 1
Other Object | min/day | 5.2333 | 12.4833 | 24.5 | 16.4167 | 24.5 | 14.6583 | 5.2333
Item Mouthed | Duration Mouthed Units | Reported Age Group |  |  |  | CEM Age Group: Infants 1-2 years
|  | 12-15 mo | 15-18 mo | 18-21 mo | 21-24 mo | Maximum | Average | Minimum
Toy | min/day | 15.3 | 16.5667 | 11.1167 | 15.7667 | 16.5667 | 14.6875 | 11.1167
Other Object | min/day | 12.0333 | 23.0167 | 19.8167 | 12.8833 | 23.0167 | 16.9375 | 12.0333
Item Mouthed | Duration Mouthed Units | Reported Age Group |  |  |  | CEM Age Group: Small Child 3-5 years
|  | 2 yr | 3 yr | 4 yr | 5 yr | Maximum | Average | Minimum
Toy | min/day | 12.3833 | 11.6167 | 3.1833 | 1.8833 | 12.3833 | 7.2667 | 1.8833
Other Object | min/day | 21.7667 | 15.2667 | 10.7333 | 10 | 21.7667 | 14.4417 | 10
CEM Input: Area of Article Mouthed
Article | Exposure Scenario | Mouthing area (cm2) | Source
Adult Toys | High | 50 | High CEM Default
Med
Low
Childrens Toy (new) | High | 10 | Med CEM Default. Commonly accepted surface area for mouthing activities.
Med
Low
Childrens Toy (legacy) | High | 10
Med
Low
Synthetic Leather Furniture | High | 10
Med
Low
CEM Input: Chemical Migration Rate
Exposure Level | Summary of DINP Chemical Migration Rates Obtained from Literature as Reported in Tables 17, 18, and 19 of Danish Environmental Protection Agency (2016) report "Determination of Migration Rates for Certain Phthalates" | [11 empty] | Adult Toys | Children's Toys (Legacy/Non-compliant) | Children's Toys (New/Compliant) | Furniture (Synthetic Leather)
| Analytical Method | Migration Rate (µg/cm2/hr) | [9 empty] | WF max | 2.6e-05 | 0.005 | 0.001 | 0.000652
|  | Min | Mean (Selected | Standard Deviation | Max | [6 empty] | WF avg | 2.6e-05 | 0.003 | 0.001 | 0.000388
High | Harsh | [10 empty] | WF min | 2.6e-05 | 0.001 | 0.001 | 0.000124
Med | Medium
Low | Mild | 0.04 | 0.77 | 1.39 | 5.8
No data was available for medium assay condition, so midpoint between mean values for high and low assay conditions will be used.
[13 empty] | WF (g/g) |  | Rmgr - Chemical Migration Rate (µg/10cm2/min),
[13 empty] | 0.005 |  | 0.049407
[13 empty] | 0.0011035 |  | 0.012305
[13 empty] | 2.6e-05 |  | 0.0003913
CEM Input: Density of Product
Product Density Calculations for Plastic Articles
Reference | Link |  | Material |  | Min Density | Max Density | Average Density
Ansys (2021) | material-property-data-for-eng-materials-BOKENGEN21.pdf (ansys.com) |  | Polyvinylchloride (tpPVC) |  | 1.3 | 1.6 | 1.45
Aurisano (2020) | Estimating mouthing exposure to chemicals in children’s products ¦ Journal of Exposure Science & Environmental Epidemiology (nature.com) |  | PVC toy with phthalates |  | -- | -- | 1.3
iPolymer.com | PVC.pdf (ipolymer.com) |  | PVC |  | -- | -- | 1.41
Li, et. al (2018) | Insulated Cable Temperature Calculation and Numerical Simulation (matec-conferences.org) |  | PVC insulation layer of non-sheathed copper Polyvinyl chloride cable |  | -- | -- | 1.38
Overall | [6 empty] | 1.385
Foam | 0.05 | https://plastics-rubber.basf.com/global/en/performance_polymers/locations/great-britain/insulation.html
CEM Input: Surface Area of Articles
Estimating Surface Area of Toys in a Room
SAone toy​=2×(Length×Width+Width×Height+Height×Length)
Exposure Level and Description | Source | Toys Per Room | Lenth (m) | Width (m) | Height (m) | Total Surface Area of Toys (m2)
High Estimate: 30 toys per room, average size 30x25x15 cm | Professional Judgement | 30 | 0.3 | 0.25 | 0.15 | 9.45
Medium Estimate: 20 toys per room, average size 20x15x8 cm. | Professional Judgement | 20 | 0.2 | 0.15 | 0.08 | 2.32
Low Estimate: 5 toys per room, average size 15x10x5 cm. | Professional Judgement | 5 | 0.15 | 0.1 | 0.05 | 0.275
Estimating Surface Area of Shower Curtain
Exposure Level and Description | Source | Link | Lenth (m) | Width (m) | Number of Sides | Total Surface Area of Toys (m2)
High, Medium, and Low Standard bathtub shower curtain, measuring 70 inches horizontal and 72 inches vertical. | Manufacturer Specs for a typical shower curtain | https://www.bobrick.com/wp-content/uploads/204-2-3_td.pdf | 1.8288 | 1.778 | 2 | 6.5032
Estimating Surface Area of Solid Flooring
Exposure Level and Description | Source | Volume (m3) | 8 ft Ceiling Height (m) | Surface Area of Floor (m2)
High, Medium, and Low Based on floor area associated with a 492 m3 volume house with 8 ft ceilings. | CEM default of house volume | 492 | 2.4384 | 201.7717
Estimating Surface Area of Leather Furniture
SA=2×(Lcouch​×Dcouch​+Lcouch​×Hcouch​+Dcouch​×Hcouch​)+2×(Lloveseat​×Dloveseat​+Lloveseat​×Hloveseat​+Dloveseat​×Hloveseat​)
Exposure Level and Description | Item | Lenth (in) | Depth (in) | Height (in) | Surface Area (in2) | Total Surface Area (m2)
High A large couch measuring 100”x 42”x 35” and a large loveseat measuring 72"x 42" x 35" | Couch | 100 | 42 | 35 | 18340 | 20.8825
| Loveseat | 72 | 42 | 35 | 14028
Medium A medium couch measuring 80”x 36”x 30” and a medium loveseat measuring 60"x 36" x 30" | Couch | 80 | 36 | 30 | 12720 | 14.7096
| Loveseat | 60 | 36 | 30 | 10080
Low A small couch measuring 60”x 30”x 25” and a small loveseat measuring 48"x 30" x 25" | Couch | 60 | 30 | 25 | 8100 | 9.6
| Loveseat | 48 | 30 | 25 | 6780
Estimating Surface Area of Wire Insulation
Exposure Level | # of residents | Home Appliance Cords | Television, Lamps, and Other Electrical Devices per home | Internet Cords per home | Charging Cables/person | Misc. Cords/person | Total Cord Number in Home | Cord Length (m) | Cord Diameter (mm) | Cord Circumference (m) | Length of Cord in Home (m) | Surface area of Cord in Home (m)
Low | 1 | 11 | 10 | 4 | 4 | 6 | 35 | 2 | 6.36 | 0.019981 | 70 | 1.3986
Medium | 2 | 14 |  |  |  |  | 48 | 2 | 6.36 | 0.019981 | 96 | 1.9181
High | 6 | 18 |  |  |  |  | 92 | 2 | 6.36 | 0.019981 | 184 | 3.6764
Number of cords based on professional judgement for number of appliance, television, internet, and charging cords.
A Survey on Ownership of Home Appliances and Electric Energy Consumption Status According to the Number of Household Member ¦ Scientific.Net

## Compiled Products
Product |  |  | Adhesives for Small Projects | Automotive lubricants | Caulking Products | Crafting Resin (Cured) | Inks and Dyes | Interior car care | Patching and Repair Products for Exterior Surfaces | Touch up auto paint | Peel Off Protective Coating | Sealing and Refinishing Sprays (Indoor Use) | Sealing and Refinishing Sprays (Outdoor Use) | Article | Exposure Scenario Level | Weight Fraction | Density (g/cm3) | Article Surface Area (m2) | Surface Layer Thickness (cm) | Use Environment | Use Environ-ment and Volume (m3)
Exposure Assessed |  |  | Dermal | Dermal | Inhalation, Dermal | Inhalation, Dermal | Dermal | Inhalation, Dermal | Dermal | Qualitative, No significant potential for Exposure | Qualitative, Not likely to be purchased by consumers | Inhalation, Dermal | Inhalation, Dermal | Caulking Products | High | 0.4 | 1.5 | n/a | n/a | Bathroom | 15
Dermal Spreadsheet Inputs | Units | Exposure Level | [12 empty] | Medium | 0.145 |  | n/a
Users |  |  | Adult/Youth | Adult/Youth | Adult/Youth | Adult/Youth/Child | Adult/Youth | Adult/Youth | Adult/Youth | n/a | n/a | Adult/Youth | Adult/Youth |  | Low | 0.05 |  | n/a
Frequency of Product Contact | events/year |  | 52 | 1 | 52 | 52 | 52 | 52 | 2 | n/a | n/a | 2 | 2 | Interior Car Care | High | 0.0001 | 1 | n/a | n/a | Garage | 90
Frequency of Product Contact | events/day |  | 1 | 1 | 1 | 1 | 1 | 1 | 1 | n/a | n/a | 1 | 1 |  | Medium | 0.0001 |  | n/a
Duration of Product Contact | min/event | High | 60 | 120 | 60 | 120 | 15 | 45 | 120 | n/a | n/a | 480 | 480 |  | Low | 0.0001 |  | n/a
|  | Med | 30 | 60 | 30 | 60 | 10 | 30 | 60 | n/a | n/a | 240 | 240 | Sealing and Refinishing Sprays (Indoor Use) | High | 0.01 | 0.89 | n/a | n/a | Whole House | 491.9
|  | Low | 15 | 30 | 15 | 30 | 5 | 15 | 30 | n/a | n/a | 120 | 120 |  | Medium | 0.0055 |  | n/a
CEM Model Selection | [14 empty] | Low | 0.001 |  | n/a
CEM Models (inhalation and/or ingestion pathways): |  |  | Not Applicable. Product only modeled for dermal exposure outside of CEM. | Not Applicable. Product only modeled for dermal exposure outside of CEM. | Caulk (Sealant) | Generic P2 E2 | Not Applicable. Product only modeled for dermal exposure outside of CEM. | Generic P3 E3 | Not Applicable. Product only modeled for dermal exposure outside of CEM. | n/a | n/a | Generic P3 E3 | Generic P3 E3 | Sealing and Refinishing Sprays (Outdoor Use) | High | 0.05 | 1.4 | n/a | n/a | Outside | 492
CEM Saved Analysis: |  |  |  |  | E1, P_INH2 (Near-field) | E2, P_INH2 (Near-field, users), P_INH1 (bystanders) |  | E3, P_INH2 (Near-field, users), P_INH1 (bystanders) |  | n/a | n/a | E3, P_INH2 (Near-field, users), P_INH1 (bystanders) | E3, P_INH2 (Near-field, users), P_INH1 (bystanders) |  | Medium | 0.03 |  | n/a
Input Parameter | Units |  | Value | [8 empty] | Value | Value |  | Low | 0.01 |  | n/a
Scenario Screen Parameters
Weight Fraction | (-) | High | 0.2 | 0.1 | 0.4 | 0.15 | 0.6 | 0.0001 | 0.3 | 0.05 | 0.02 | 0.01 | 0.05
|  | Med | 0.09425 | 0.0525 | 0.145 | 0.1 | 0.325 | 0.0001 | 0.063 | 0.05 | 0.02 | 0.0055 | 0.03
|  | Low | 0.0385 | 0.03 | 0.05 | 0.05 | 0.15 | 0.0001 | 0.01 | 0.05 | 0.02 | 0.001 | 0.01
Initial Concentration of SVOC in Article | mg/cm3 |  | n/a | n/a | n/a | n/a | n/a | n/a | n/a | n/a | n/a | n/a | n/a
Background Air Concentration | mg/m3 |  | n/a | n/a | 0 | 0 | n/a | 0 | n/a | n/a | n/a | 0 | 0
Background Dust Concentration | ug/mg |  | n/a | n/a | 0 | 0 | n/a | 0 | n/a | n/a | n/a | 0 | 0
Product/Article Use Environment | - |  | n/a | n/a | Residence - Bathroom | Residence - Utility room | n/a | Residence - Garage | n/a | n/a | n/a | Residence - Whole house | Outside
Pathways | - |  | n/a | n/a | Inhalation | Inhalation | n/a | Inhalation | n/a | n/a | n/a | Inhalation | Inhalation
Product Users | - |  | n/a | n/a | Adult/Youth | Adult/Youth | n/a | Adult/Youth | n/a | n/a | n/a | Adult/Youth | Adult/Youth
Activity Pattern | - |  | n/a | n/a | Stay-At-Home | Stay-At-Home | n/a | Stay-At-Home | n/a | n/a | n/a | Stay-At-Home | Stay-At-Home
User-defined Emission Rates | - |  | n/a | n/a | Let CEM Estimate Emission Rate | Let CEM Estimate Emission Rate | n/a | Let CEM Estimate Emission Rate | n/a | n/a | n/a | Let CEM Estimate Emission Rate | Let CEM Estimate Emission Rate
Use Near-field Zone? (E1, E2, E3 only) | - |  | n/a | n/a | Use Near-field area in zone 1 (P_INH2) | Use Near-field area in zone 1 (P_INH2) | n/a | Use Near-field area in zone 1 (P_INH2) | n/a | n/a | n/a | Use Near-field area in zone 1 (P_INH2) | Use Near-field area in zone 1 (P_INH2)
Dermal Absorption or Permeability? | - |  | n/a | n/a | n/a | n/a | n/a | n/a | n/a | n/a | n/a | n/a | n/a
Emission Factor Method (E1 only) | - |  | n/a | n/a | Evaporation Time | n/a | n/a | n/a | n/a | n/a | n/a | n/a | n/a
Product/Article Properties Screen Parameters
Product/Article and Use Inputs
User Defined Emission Rate | mg/hr |  | n/a | n/a | n/a | n/a | n/a | n/a | n/a | n/a | n/a | n/a | n/a
Density of Product/Article | g/cm3 |  | n/a | n/a | 1.4994 | 1.2 | n/a | 1 | n/a | n/a | 1.1264 | 0.89115 | 1.4
Surface Area of Article | m2 |  | n/a | n/a | n/a | n/a | n/a | n/a | n/a | n/a | n/a | n/a | n/a
Thickness of Article Surface Layer | cm |  | n/a | n/a | n/a | n/a | n/a | n/a | n/a | n/a | n/a | n/a | n/a
Duration of Article Contact | min/day |  | n/a | n/a | n/a | n/a | n/a | n/a | n/a | n/a | n/a | n/a | n/a
Area of Article mouthed | cm2 |  | n/a | n/a | n/a | n/a | n/a | n/a | n/a | n/a | n/a | n/a | n/a
Chronic and Acute Assessments
Duration of Use (acute) | min/event | High | n/a | n/a | 60 | 120 | n/a | 45 | 120 | n/a | n/a | 480 | 480
|  | Med | n/a | n/a | 30 | 60 | n/a | 30 | 60 | n/a | n/a | 240 | 240
|  | Low | n/a | n/a | 15 | 30 | n/a | 15 | 30 | n/a | n/a | 120 | 120
Mass of Product Used Per Event (acute) | oz/event |  | n/a | n/a | n/a | n/a | n/a | n/a | n/a | n/a | n/a | n/a | n/a
Mass of Product Used Per Event | g/event | High | n/a | n/a | 466.0135 | 4542.492 | n/a | 200 | n/a | n/a | n/a | 16866.869 | 26497.87
|  | Med | n/a | n/a | 233.0068 | 2555.1517 | n/a | 150 | n/a | n/a | n/a | 3373.3738 | 13248.935
|  | Low | n/a | n/a | 116.5034 | 567.8115 | n/a | 100 | n/a | n/a | n/a | 316.537 | 6624.4675
Frequency of Use (Chronic) | events/yr |  | n/a | n/a | 52 | 52 | n/a | 52 | n/a | n/a | n/a | 2 | 2
Frequency of Use (acute) | events/day |  | n/a | n/a | 1 | 1 | n/a | 1 | n/a | n/a | n/a | 1 | 1
All Assessments
Aerosol fraction | unitless |  | n/a | n/a | n/a | n/a | n/a | 0.06 | n/a | n/a | n/a | 0.06 | 0.06
FractionProduct Ingested | unitless |  | n/a | n/a | n/a | n/a | n/a | n/a | n/a | n/a | n/a | n/a | n/a
Inputs for Dermal and Ingestion Exposure
Film Thickness on Skin | cm |  | n/a | n/a | n/a | n/a | n/a | n/a | n/a | n/a | n/a | n/a | n/a
Amount Retained on Skin | g/cm2 |  | n/a | n/a | n/a | n/a | n/a | n/a | n/a | n/a | n/a | n/a | n/a
Skin Permeability Coefficient | cm/hr |  | n/a | n/a | n/a | n/a | n/a | n/a | n/a | n/a | n/a | n/a | n/a
Chemical Migration Rate | mg/cm2/hr |  | n/a | n/a | n/a | n/a | n/a | n/a | n/a | n/a | n/a | n/a | n/a
Thickness of Contact Layer | cm |  | n/a | n/a | n/a | n/a | n/a | n/a | n/a | n/a | n/a | n/a | n/a
Surface Loading | mg/cm2 |  | n/a | n/a | n/a | n/a | n/a | n/a | n/a | n/a | n/a | n/a | n/a
Mouthing Transfer Efficiency | (per event) |  | n/a | n/a | n/a | n/a | n/a | n/a | n/a | n/a | n/a | n/a | n/a
Fraction of Chemical that is Dislodgeable | (-) |  | n/a | n/a | n/a | n/a | n/a | n/a | n/a | n/a | n/a | n/a | n/a
Product Dilution Factor | (-) |  | n/a | n/a | n/a | n/a | n/a | n/a | n/a | n/a | n/a | n/a | n/a
Transdermal Permeability Coefficient | m/hr |  | n/a | n/a | n/a | n/a | n/a | n/a | n/a | n/a | n/a | n/a | n/a
Absorption Fraction-Acute | (-) |  | n/a | n/a | n/a | n/a | n/a | n/a | n/a | n/a | n/a | n/a | n/a
Absorption Fraction-Chronic | (-) |  | n/a | n/a | n/a | n/a | n/a | n/a | n/a | n/a | n/a | n/a | n/a
Ingestion Fraction-RP | (-) |  | n/a | n/a | n/a | n/a | n/a | n/a | n/a | n/a | n/a | n/a | n/a
Ingestion Fraction-Dust | (-) |  | n/a | n/a | n/a | n/a | n/a | n/a | n/a | n/a | n/a | n/a | n/a
Ingestion Fraction-Abraded particle | (-) |  | n/a | n/a | n/a | n/a | n/a | n/a | n/a | n/a | n/a | n/a | n/a
Chemical Half-life in Soil | days |  | n/a | n/a | n/a | n/a | n/a | n/a | n/a | n/a | n/a | n/a | n/a
Avg Molecule Diffusion per Contact | cm/day |  | n/a | n/a | n/a | n/a | n/a | n/a | n/a | n/a | n/a | n/a | n/a
Frequency of Article Contact | events/day |  | n/a | n/a | n/a | n/a | n/a | n/a | n/a | n/a | n/a | n/a | n/a
Adherence Factor | mg/cm2*event) |  | n/a | n/a | n/a | n/a | n/a | n/a | n/a | n/a | n/a | n/a | n/a
Environment Inputs
Environment Property/Attribute
Building Volume (Residence) | m3 |  | n/a | n/a | 492 | 492 | n/a | 492 | n/a | n/a | n/a | 492 | 1e+100
Use Environment Volume | m3 |  | n/a | n/a | 15 | 20 | n/a | 90 | n/a | n/a | n/a | 491.9 | 492
Yard Area | m2 |  | n/a | n/a | n/a | n/a | n/a | n/a | n/a | n/a | n/a | n/a | n/a
Air Exchange Rate, Zone 1 (Residence) | hr-1 |  | n/a | n/a | 0.45 | 0.45 | n/a | 0.45 | n/a | n/a | n/a | 0.45 | 0.45
Air Exchange Rate, Zone 2 (Residence) | hr-1 |  | n/a | n/a | 0.45 | 0.45 | n/a | 0.45 | n/a | n/a | n/a | 0.45 | 0
Interzone Ventilation Rate | m3/hr |  | n/a | n/a | 108.978 | 107.01 | n/a | 108.978 | n/a | n/a | n/a | 1e-30 | 1e-30
Area of Interior Surface | m2 |  | n/a | n/a | 31.2 | 41.6 | n/a | 187.2 | n/a | n/a | n/a | 1023.36 | 1023.36
Thickness of Interior Surface | m |  | n/a | n/a | n/a | n/a | n/a | n/a | n/a | n/a | n/a | n/a | n/a
Near Field Environmental Inputs
Near Field Volume | m3 |  | n/a | n/a | 1 | 1 | n/a | 1 | n/a | n/a | n/a | 1 | 1
Far-Field Volume | m3 |  | n/a | n/a | 14 | 19 | n/a | 89 | n/a | n/a | n/a | 490.9 | 491
Air Exchange Rate at Near-field Boundary | per hour |  | n/a | n/a | 402 | 402 | n/a | 402 | n/a | n/a | n/a | 402 | 402
Soil Properties
Soil Mixing Depth | m |  | n/a | n/a | n/a | n/a | n/a | n/a | n/a | n/a | n/a | n/a | n/a
Soil Density | kg/m3 |  | n/a | n/a | n/a | n/a | n/a | n/a | n/a | n/a | n/a | n/a | n/a
Soil Porosity | (-) |  | n/a | n/a | n/a | n/a | n/a | n/a | n/a | n/a | n/a | n/a | n/a
Chronic Concentration in Soil/Powders | mg/kg |  | n/a | n/a | n/a | n/a | n/a | n/a | n/a | n/a | n/a | n/a | n/a
Acute Concentration in Soil/Powders | mg/kg |  | n/a | n/a | n/a | n/a | n/a | n/a | n/a | n/a | n/a | n/a | n/a
Dust Parameter Inputs
RP |  |  | n/a | n/a | n/a | n/a | n/a | n/a | n/a | n/a | n/a | n/a | n/a
Deposition rate | per hour |  | n/a | n/a | n/a | n/a | n/a | n/a | n/a | n/a | n/a | n/a | n/a
Resuspension rate | per hour |  | n/a | n/a | n/a | n/a | n/a | n/a | n/a | n/a | n/a | n/a | n/a
Mass Generation Rate, Suspended | mg/hr |  | n/a | n/a | n/a | n/a | n/a | n/a | n/a | n/a | n/a | n/a | n/a
Mass Generation Rate, Floor | mg/hr |  | n/a | n/a | n/a | n/a | n/a | n/a | n/a | n/a | n/a | n/a | n/a
Radius of Particle | m |  | n/a | n/a | n/a | n/a | n/a | n/a | n/a | n/a | n/a | n/a | n/a
Density of Particle | mg/m3 |  | n/a | n/a | n/a | n/a | n/a | n/a | n/a | n/a | n/a | n/a | n/a
Dust |  |  | n/a | n/a | n/a | n/a | n/a | n/a | n/a | n/a | n/a | n/a | n/a
Deposition rate | per hour |  | n/a | n/a | n/a | n/a | n/a | n/a | n/a | n/a | n/a | n/a | n/a
Resuspension rate | per hour |  | n/a | n/a | n/a | n/a | n/a | n/a | n/a | n/a | n/a | n/a | n/a
Mass Generation Rate, Suspended | mg/hr |  | n/a | n/a | n/a | n/a | n/a | n/a | n/a | n/a | n/a | n/a | n/a
Mass Generation Rate, Floor | mg/hr |  | n/a | n/a | n/a | n/a | n/a | n/a | n/a | n/a | n/a | n/a | n/a
Radius of Particle | m |  | n/a | n/a | n/a | n/a | n/a | n/a | n/a | n/a | n/a | n/a | n/a
Density of Particle | mg/m3 |  | n/a | n/a | n/a | n/a | n/a | n/a | n/a | n/a | n/a | n/a | n/a
Abraded Particle |  |  | n/a | n/a | n/a | n/a | n/a | n/a | n/a | n/a | n/a | n/a | n/a
Deposition rate | per hour |  | n/a | n/a | n/a | n/a | n/a | n/a | n/a | n/a | n/a | n/a | n/a
Resuspension rate | per hour |  | n/a | n/a | n/a | n/a | n/a | n/a | n/a | n/a | n/a | n/a | n/a
Mass Generation Rate, Floor | mg/hr |  | n/a | n/a | n/a | n/a | n/a | n/a | n/a | n/a | n/a | n/a | n/a
Radius of Particle | m |  | n/a | n/a | n/a | n/a | n/a | n/a | n/a | n/a | n/a | n/a | n/a
Other |  |  | n/a | n/a | n/a | n/a | n/a | n/a | n/a | n/a | n/a | n/a | n/a
Ambient RP Concentration | mg/m3 |  | n/a | n/a | n/a | n/a | n/a | n/a | n/a | n/a | n/a | n/a | n/a
Cleaning Frequency | per hour |  | n/a | n/a | n/a | n/a | n/a | n/a | n/a | n/a | n/a | n/a | n/a
Cleaning Efficiency | (-) |  | n/a | n/a | n/a | n/a | n/a | n/a | n/a | n/a | n/a | n/a | n/a
HVAC Filter Penetration | (-) |  | n/a | n/a | n/a | n/a | n/a | n/a | n/a | n/a | n/a | n/a | n/a
Receptor Exposure Factors
Exposure Duration - chronic | years |  | 1 | 1 | 1 | 1 | 1 | 1 | 1 | n/a | n/a | 1 | 1
Exposure Duration - acute | days |  | 1 | 1 | 1 | 1 | 1 | 1 | 1 | n/a | n/a | 1 | 1
Mouthing Duration (Adult >= 21 yrs) | min/hour |  | n/a | n/a | n/a | n/a | n/a | n/a | n/a | n/a | n/a | n/a | n/a
Mouthing Duration (Youth 16-20 yrs) | min/hour |  | n/a | n/a | n/a | n/a | n/a | n/a | n/a | n/a | n/a | n/a | n/a
Mouthing Duration (Youth 11-15 yrs) | min/hour |  | n/a | n/a | n/a | n/a | n/a | n/a | n/a | n/a | n/a | n/a | n/a
Mouthing Duration (Child 6-10 yrs) | min/hour |  | n/a | n/a | n/a | n/a | n/a | n/a | n/a | n/a | n/a | n/a | n/a
Mouthing Duration (Child 3-5 yrs) | min/hour |  | n/a | n/a | n/a | n/a | n/a | n/a | n/a | n/a | n/a | n/a | n/a
Mouthing Duration (Small Child 1-2 yrs) | min/hour |  | n/a | n/a | n/a | n/a | n/a | n/a | n/a | n/a | n/a | n/a | n/a
Mouthing Duration (Small Child <1 yr) | min/hour |  | n/a | n/a | n/a | n/a | n/a | n/a | n/a | n/a | n/a | n/a | n/a
Environment | Vol_Building | Vol_Zone1 | Area_yard | AER_Zone1 | AER_Zone2 |  | Q_z12 | A_int
Automobile | 2.4 | 2.4 | 0 | 12.5 | 12.5 |  | 9.4872 | 4.992
Office/School | 1400 | 50 | 0 | 1.5 | 1.5 |  | 883.4 | 104
Outside | 1e+100 | 492 | 1327 | 0.45 | 0 |  | 1e-30 | 1023.36
Residence - Bathroom | 492 | 15 | 0 | 0.45 | 0.45 |  | 107.01 | 31.2
Residence - Bedroom | 492 | 36 | 0 | 0.45 | 0.45 |  | 107.01 | 74.88
Residence - Garage | 492 | 90 | 0 | 0.45 | 0.45 |  | 108.978 | 187.2
Residence - Kitchen | 492 | 24 | 0 | 0.45 | 0.45 |  | 108.978 | 49.92
Residence - Laundry room | 492 | 8 | 0 | 0.45 | 0.45 |  | 107.01 | 16.64
Residence - Living room | 492 | 50 | 0 | 0.45 | 0.45 |  | 108.978 | 104
Residence - Utility room | 492 | 20 | 0 | 0.45 | 0.45 |  | 107.01 | 41.6
Residence - Whole house | 492 | 492 | 0 | 0.45 | 0.45 |  | 1e-30 | 1023.36
School | 2800 | 50 | 0 | 1.5 | 1.5 |  | 0 | 104

## Compiled Articles
Compiled CEM Inputs for Article Scenarios |  |  |  | Key for CEM Models
Refer to Individual Scenario Tabs for Sources and Notes. |  |  |  | A_ING1 = Ingestion after Inhalation | A_INH1 = Inhalation from Article Placed in Environment
|  |  |  | A_ING2 = Ingestion of Article Mouthed | E6 = Emission from Article Placed in Environment
A_ING3 = Incidental Dust Ingestion
Article |  |  | Adult Toys | Car mat | Children's Toys (Legacy) | Children's Toys (New) | Clothing (Synthetic Leather) | Furniture (Synthetic Leather) | Small articles with the potetial for semi-routine contact | Vinyl Flooring | Article | Exposure Scenario Level | Weight Fraction | Density (g/cm3) | Article Surface Area (m2) | Surface Layer Thickness (cm) | Use Environment | Use Environ-ment and Volume (m3) | Interzone Ventilation Rate (m3/h)
Exposure Assessed |  |  | Mouthing, Dermal | Inhalation, Dermal, Dust Ingestion | Inhalation, Dermal, Dust Ingestion, Mouthing | Inhalation, Dermal, Dust Ingestion, Mouthing | Dermal | Inhalation, Dermal, Dust Ingestion, Mouthing | Dermal | Inhalation, Dermal, Dust Ingestion | Adult Toys | High | 2.6e-05 | 1.4 | n/a | 0.01 | n/a | n/a | 107.01
Dermal Spreadsheet Inputs | Units | Exposure Level | Value | Value | Value | Value | Value | Value |  | Value |  | Medium | 2.6e-05 |  | n/a
Users |  |  | Adult, Youth | Adult, Youth | Youth, Child | Youth, Child | Adult, Youth | Adult, Youth, Child | Adult, Youth, Child | Adult, Youth, Child |  | Low | 2.6e-05 |  | n/a
Frequency of Article Contact | events/day |  | 1 | 1 | 1 | 1 | 1 | 1 | 1 | 1 | Car Mats | High | 5e-05 | 1.4 | 1.29 | 0.01 | Automobile | 2.4
Frequency of Article Contact | events/year |  | 365 | 52 | 365 | 365 | 52 | 365 | 365 | 365 |  | Medium | 5e-05 |  | 1.29
Duration of Article Contact | min/event | High | 60 | 60 | 137 | 137 | 480 | 480 | 120 | 120 |  | Low | 5e-05 |  | 1.29
|  | Med | 30 | 30 | 88 | 88 | 240 | 240 | 60 | 60 | Children's Toys (Legacy/Noncompliant) | High | 0.005 | 1.4 | 9.45 | 0.01 | Bedroom | 36
|  | Low | 15 | 15 | 24 | 24 | 120 | 120 | 30 | 30 |  | Medium | 0.003 |  | 2.32
CEM Model Selection | [11 empty] | Low | 0.001 |  | 0.28
CEM Models (inhalation and/or ingestion pathways): |  |  | A_ING2 | E6, A_INH1, A_ING1, A_ING3 | E6, A_INH1, A_ING1, A_ING2, A_ING3 | E6, A_INH1, A_ING1, A_ING2, A_ING3 | Not Applicable. Article only modeled for dermal exposure outside of CEM. | E6, A_INH1, A_ING1, A_ING2, A_ING3 | Not Applicable. Article only modeled for dermal exposure outside of CEM. | E6, A_INH1, A_ING1, A_ING3 | Children's Toys (New/Compliant) | High | 0.001 | 1.4 | 9.45 | 0.01 | Bedroom | 36
CEM Saved Analysis: |  |  | Rubber articles: with potential for routine contact (baby bottle nipples, pacifiers, toys) | Rubber articles: with potential for routine contact (baby bottle nipples, pacifiers, toys) | Rubber articles: with potential for routine contact (baby bottle nipples, pacifiers, toys) | Rubber articles: with potential for routine contact (baby bottle nipples, pacifiers, toys) |  | Leather Furniture |  | Plastic articles: vinyl flooring |  | Medium | 0.001 |  | 2.32
CEM Input Parameter | Units | Exposure Level | Value | Value | Value | Value | Value | Value |  | Value |  | Low | 0.001 |  | 0.28
Scenario Screen Parameters | [10 empty] | Furniture (Synthetic Leather) | High | 0.000652 | 1.4 | 17 | 0.01 | Living Room | 50
Weight Fraction | (-) | High | 2.6e-05 | 5e-05 | 0.005 | 0.001 | 0.000652 | 0.000652 | 0.03982 | 0.0089 |  | Medium | 0.000388 |  | 12
|  | Med | 2.6e-05 | 5e-05 | 0.003 | 0.001 | 0.000388 | 0.000388 | 0.0082901 | 0.0049533 |  | Low | 0.000124 |  | 7.9
|  | Low | 2.6e-05 | 5e-05 | 0.001 | 0.001 | 0.000124 | 0.000124 | 1.29e-05 | 0.000113 | Vinyl Flooring | High | 0.0089 | 1.4 | 202 | 0.01 | Whole House | 491.9 | Article | Scenario | Weight Fraction (%) | Initial Conc. (mg/cm3) | Density (g/cm3) | Surface Area (m2) | Surface Layer Thickness (m) | Use Environment Volume (m3) | Interzone Ventilation Rate (m3/h) | Article | Scenario | Weight Fraction (%) | Initial Conc. (mg/cm3) | Density (g/cm3) | Surface Area (m2) | Surface Layer Thickness (m) | Use Environment Volume (m3) | Interzone Ventilation Rate (m3/h)
Initial Concentration of SVOC in Article | mg/cm3 |  | Let CEM calculate | Let CEM calculate | Let CEM calculate | Let CEM calculate | n/a | Let CEM calculate | n/a | Let CEM calculate |  | Medium | 0.0049533 |  | 101 |  |  |  | #REF! | High | #REF! | #REF! | 1.4 | #REF! | #REF! | #REF! | #REF! | Air Beds | High | 0.304 | 425.6 | 1.4 | 7.2 | 0.01 | 492 | 1e-30
Background Air Concentration | mg/m3 |  | n/a | n/a | 0 | 0 | n/a | 0 | 0 | 0 |  | Low | 0.000113 |  | 50.5 |  |  |  |  | Medium | #REF! | #REF! | [6 empty] | Medium | 0.11083 | 155.1669 |  | 5.9
Background Dust Concentration | ug/mg |  | n/a | n/a | 0 | 0 | n/a | 0 | 0 | 0 | [9 empty] | Low | #REF! | #REF! | [6 empty] | Low | 3e-05 | 0.042 |  | 3.9
Product/Article Use Environment | n/a |  | n/a | automobile | Bedroom | Bedroom | n/a | Living Room | 0 | Whole House | [8 empty] | #REF! | High | #REF! | #REF! | 1.4 | #REF! | #REF! | #REF! | #REF! | Car Mats | High | 0.128 | 179.2 | 1.4 | 1.29 | 0.01 | 2.4 | 9.4872
Pathways | n/a |  | ingestion | Inhalation/Ingestion | Inhalation/Ingestion | Inhalation/Ingestion | n/a | Inhalation/Ingestion | 0 | Inhalation/Ingestion | [9 empty] | Medium | #REF! | #REF! |  | #REF! |  |  |  |  | Medium | 0.1075 | 150.5
Product Users (Non-users are automatically modeled as bystanders) | n/a |  | Adult/Youth | Adult/Youth/Child | Youth/Child | Youth/Child | n/a | Adult/Youth/Child | n/a | Adult/Youth/Child | [9 empty] | Low | #REF! | #REF! |  | #REF! |  |  |  |  | Low | 0.087 | 121.8
Activity Pattern | n/a |  | n/a | Stay at Home | Stay at Home | Stay at Home | n/a | Stay at Home | 0 | Stay at Home | [8 empty] | Car mat | High | 5e-05 | 0.07 | 1.4 | 1.29 | 0.01 | 2.4 | 9.4872 | Children's Toys (Legacy) | High | 0.33 | 462 | 1.4 | 9.45 | 0.01 | 36 | 107.01
User-defined Emission Rates | n/a |  | n/a | n/a | n/a | n/a | n/a | n/a | 0 | n/a | [9 empty] | Medium | 5e-05 | 0.07 |  | 1.29 |  |  |  |  | Medium | 0.023138 | 32.3938 |  | 2.32
Use Near-field Zone? (E1, E2, E3 only) | n/a |  | n/a | n/a | n/a | n/a | n/a | n/a | 0 | n/a | [9 empty] | Low | 5e-05 | 0.07 |  | 1.29 |  |  |  |  | Low | 8.3e-06 | 0.01162 |  | 0.28
Dermal Absorption or Permeability? | n/a |  | n/a | n/a | n/a | n/a | n/a | n/a | 0 | n/a | [8 empty] | Children's Toys (Legacy) | High | 0.005 | 7 | 1.4 | 9.45 | 0.01 | 36 | 107.01 | Children's Toys (New) | High | 0.0001 | 0.14 | 1.4 | 9.45 | 0.01 | 36 | 107.01
Emission Factor Method (E1 only) | n/a |  | n/a | n/a | n/a | n/a | n/a | n/a | 0 | n/a | [9 empty] | Medium | 0.003 | 4.2 |  | 2.32 |  |  |  |  | Medium |  |  |  | 2.32
Product/Article Properties Screen Parameters | [19 empty] | Low | 0.001 | 1.4 |  | 0.28 |  |  |  |  | Low |  |  |  | 0.28
Product/Article and Use Inputs | [18 empty] | Children's Toys (New) | High | 0.001 | 1.4 | 1.4 | 9.45 | 0.01 | 36 | 107.01 | Furniture Components (Textile) | High | 0.392 | 548.8 | 1.4 | 17 | 0.01 | 50 | 108.98
User Defined Emission Rate | mg/hr |  | n/a | n/a | n/a | n/a | n/a | n/a | n/a | n/a | [9 empty] | Medium | 0.001 |  |  | 2.32 |  |  |  |  | Medium | 0.12294 | 172.1137 |  | 12
Density of Product/Article | g/cm3 |  | n/a | 1.4 | 1.4 | 1.4 | n/a | 1.4 | n/a | 1.4 | [9 empty] | Low | 0.001 |  |  | 0.28 |  |  |  |  | Low | 2e-05 | 0.028 |  | 7.9
Surface Area of Article | m2 | High | n/a | 1.29 | 9.45 | 9.45 | n/a | 17 | n/a | 202 | [8 empty] | Clothing (Synthetic Leather) | High | 0.000652 | 0.9128 | 1.4 | n/a | n/a | n/a | n/a | Insulated Cords | High | 0.13693 | 191.6964 | 1.4 | 3.7 | 0.01 | 492 | 1e-30
|  | Med | n/a | 1.29 | 2.32 | 2.32 | n/a | 12 | n/a | 101 | [9 empty] | Medium | 0.000388 | 0.5432 |  | n/a |  |  |  |  | Medium |  |  |  | 1.9
|  | Low | n/a | 1.29 | 0.28 | 0.28 | n/a | 7.9 | n/a | 50.5 | [9 empty] | Low | 0.000124 | 0.1736 |  | n/a |  |  |  |  | Low |  |  |  | 1.4
Thickness of Article Surface Layer | cm |  | n/a | 0.01 | 0.01 | 0.01 | n/a | 0.01 | n/a | 0.01 | [8 empty] | #REF! | High | #REF! | #REF! | 1.4 | #REF! | #REF! | #REF! | #REF! | Shower Curtains | High | 0.48 | 672 | 1.4 | 6.5 | 0.01 | 15 | 107.01
Duration of Article Contact | min/day |  | n/a | n/a | n/a | n/a | n/a | n/a | n/a | n/a | [9 empty] | Medium | #REF! | #REF! |  | #REF! |  |  |  |  | Medium | 0.17955 | 251.3735
Area of Article mouthed | cm2 |  | 100 | n/a | 10 | 10 | n/a | 10 | 0 | n/a | [9 empty] | Low | #REF! | #REF! |  | #REF! |  |  |  |  | Low | 0.0005 | 0.7
Inputs for Dermal and Ingestion Exposure | [18 empty] | Furniture (Synthetic Leather) | High | 0.000652 | 0.9128 | 1.4 | 17 | 0.01 | 50 | 108.98 | Vinyl Flooring | High | 0.028137 | 39.3918 | 1.4 | 202 | 0.01 | 492 | 1e-30
Film Thickness on Skin | cm |  | n/a | n/a | n/a | n/a | n/a | n/a |  | n/a | [9 empty] | Medium | 0.000388 | 0.5432 |  | 12 |  |  |  |  | Medium | 0.014162 | 19.8266 |  | 101
Amount Retained on Skin | g/cm2 |  | n/a | n/a | n/a | n/a | n/a | n/a |  | n/a | [9 empty] | Low | 0.000124 | 0.1736 |  | 7.9 |  |  |  |  | Low | 4.85e-05 | 0.0679 |  | 50.5
Skin Permeability Coefficient | cm/hr |  | n/a | n/a | n/a | n/a | n/a | n/a |  | n/a | [8 empty] | #REF! | High | #REF! | #REF! | 1.4 | #REF! | #REF! | #REF! | #REF! | Wallpaper (In Place) | High | 4e-05 | 0.056 | 1.4 | 200 | 0.01 | 492 | 1e-30
Chemical Migration Rate | mg/cm2/hr | High | 0.00029644 | n/a | 0.00029644 | 0.00029644 | n/a | 0.00029644 | n/a | n/a | [9 empty] | Medium |  |  |  | #REF! |  |  |  |  | Medium | 2.5e-05 | 0.035 |  | 100
|  | Med | 7.3831e-05 | n/a | 7.3831e-05 | 7.3831e-05 | n/a | 7.3831e-05 | n/a | n/a | [9 empty] | Low |  |  |  | #REF! |  |  |  |  | Low | 1e-05 | 0.014 |  | 50
|  | Low | 2.3478e-06 | n/a | 2.3478e-06 | 2.3478e-06 | n/a | 2.3478e-06 | n/a | n/a | [8 empty] | #REF! | High | #REF! | #REF! | 1.4 | #REF! | #REF! | #REF! | #REF!
Thickness of Contact Layer | cm |  | n/a | n/a | n/a | n/a | n/a | n/a | n/a | n/a | [9 empty] | Medium | #REF! | #REF! |  | #REF!
Surface Loading | mg/cm2 |  | n/a | n/a | n/a | n/a | n/a | n/a | n/a | n/a | [9 empty] | Low | #REF! | #REF! |  | #REF!
Mouthing Transfer Efficiency | (per event) |  | n/a | n/a | n/a | n/a | n/a | n/a | n/a | n/a | [8 empty] | #REF! | High | #REF! | #REF! | 1.4 | #REF! | #REF! | #REF! | #REF!
Fraction of Chemical that is Dislodgeable | (-) |  | n/a | n/a | n/a | n/a | n/a | n/a | n/a | n/a | [9 empty] | Medium | #REF! | #REF! |  | #REF!
Product Dilution Factor | (-) |  | n/a | n/a | n/a | n/a | n/a | n/a | n/a | n/a | [9 empty] | Low | #REF! | #REF! |  | #REF!
Transdermal Permeability Coefficient | m/hr |  | n/a | n/a | n/a | n/a | n/a | n/a | n/a | n/a | [8 empty] | Small articles with the potetial for semi-routine contact | High | 0.03982 | 55.748 | 1.4 | n/a | n/a | n/a | n/a
Absorption Fraction-Acute | (-) |  | n/a | n/a | n/a | n/a | n/a | n/a | n/a | n/a | [9 empty] | Medium | 0.0082901 | 11.6061 |  | n/a
Absorption Fraction-Chronic | (-) |  | n/a | n/a | n/a | n/a | n/a | n/a | n/a | n/a | [9 empty] | Low | 1.29e-05 | 0.01806 |  | n/a
Ingestion Fraction-RP | (-) |  | n/a | n/a | n/a | n/a | n/a | n/a | n/a | n/a | [8 empty] | Vinyl Flooring | High | 0.0089 | 12.46 | 1.4 | 202 | 0.01 | 491.9 | 1e-30
Ingestion Fraction-Dust | (-) |  | n/a | n/a | n/a | n/a | n/a | n/a | n/a | n/a | [9 empty] | Medium | 0.0049533 | 6.9345 |  | 101
Ingestion Fraction-Abraded particle | (-) |  | n/a | n/a | n/a | n/a | n/a | n/a | n/a | n/a | [9 empty] | Low | 0.000113 | 0.1582 |  | 50.5
Chemical Half-life in Soil | days |  | n/a | n/a | n/a | n/a | n/a | n/a | n/a | n/a | [8 empty] | #REF! | High | #REF! | #REF! | 1.4 | #REF! | #REF! | #REF! | #REF!
Avg Molecule Diffusion per Contact | cm/day |  | n/a | n/a | n/a | n/a | n/a | n/a | n/a | n/a | [9 empty] | Medium | #REF! | #REF! |  | #REF!
Frequency of Article Contact | events/day |  | n/a | n/a | n/a | n/a | n/a | n/a | n/a | n/a | [9 empty] | Low | #REF! | #REF! |  | #REF!
Adherence Factor | mg/cm2*event) |  | n/a | n/a | n/a | n/a | n/a | n/a | n/a | n/a | [8 empty] | #REF! | High | #REF! | #REF! | 1.4 | #REF! | #REF! | #REF! | #REF!
Environment Inputs | [19 empty] | Medium | #REF! | #REF! |  | #REF!
Environment Property/Attribute | [19 empty] | Low | #REF! | #REF! |  | #REF!
Building Volume (Residence) | m3 |  | n/a | 2.4 | 492 | 492 | n/a | 492 | n/a | 492
Use Environment Volume | m3 |  | n/a | 2.4 | 36 | 36 | n/a | 50 | n/a | 491.9
Yard Area | m2 |  | n/a | n/a | n/a | n/a | n/a | n/a | n/a | n/a
Air Exchange Rate, Zone 1 (Residence) | hr-1 |  | n/a | n/a | n/a | n/a | n/a | n/a | n/a | n/a
Air Exchange Rate, Zone 2 (Residence) | hr-1 |  | n/a | 12.5 | 0.45 | 0.45 | n/a | 0.45 | n/a | 0.45
Interzone Ventilation Rate | m3/hr |  | n/a | 9.4872 | 107.01 | 107.01 | n/a | 108.98 | n/a | 1e-30
Area of Interior Surface | m2 |  | n/a | 4.992 | 74.88 | 74.88 | n/a | 104 | n/a | 1023.36
Thickness of Interior Surface | m |  | n/a | 0.005 | 0.005 | 0.005 | n/a | 0.005 | n/a | 0.005
Near Field Environmental Inputs
Near Field Volume | m3 |  | n/a | n/a | n/a | n/a | n/a | n/a |  | n/a
Far-Field Volume | m3 |  | n/a | n/a | n/a | n/a | n/a | n/a |  | n/a
Air Exchange Rate at Near-field Boundary | per hour |  | n/a | n/a | n/a | n/a | n/a | n/a |  | n/a
Soil Properties
Soil Mixing Depth | m |  | n/a | n/a | n/a | n/a | n/a | n/a |  | n/a
Soil Density | kg/m3 |  | n/a | n/a | n/a | n/a | n/a | n/a |  | n/a
Soil Porosity | (-) |  | n/a | n/a | n/a | n/a | n/a | n/a |  | n/a
Chronic Concentration in Soil/Powders | mg/kg |  | n/a | n/a | n/a | n/a | n/a | n/a |  | n/a
Acute Concentration in Soil/Powders | mg/kg |  | n/a | n/a | n/a | n/a | n/a | n/a |  | n/a
Dust Parameter Inputs
RP
Deposition rate | per hour |  | n/a | 1 | 1 | 1 | n/a | 1 | n/a | 1
Resuspension rate | per hour |  | n/a | 2.6e-05 | 2.6e-05 | 2.6e-05 | n/a | 2.6e-05 | n/a | 2.6e-05
Mass Generation Rate, Suspended | mg/hr |  | n/a | 14.7 | 14.7 | 14.7 | n/a | 14.7 | n/a | 14.7
Mass Generation Rate, Floor | mg/hr |  | n/a | 0 | 0 | 0 | n/a | 0 | n/a | 0
Radius of Particle | m |  | n/a | 5e-06 | 5e-06 | 5e-06 | n/a | 5e-06 | n/a | 5e-06
Density of Particle | mg/m3 |  | n/a | 1000000000 | 1000000000 | 1000000000 | n/a | 1000000000 | n/a | 1000000000
Dust
Deposition rate | per hour |  | n/a | 3.3 | 3.3 | 3.3 | n/a | 3.3 | n/a | 3.3
Resuspension rate | per hour |  | n/a | 0.00021 | 0.00021 | 0.00021 | n/a | 0.00021 | n/a | 0.00021
Mass Generation Rate, Suspended | mg/hr |  | n/a | 117.9 | 117.9 | 117.9 | n/a | 117.9 | n/a | 117.9
Mass Generation Rate, Floor | mg/hr |  | n/a | 25.3 | 25.3 | 25.3 | n/a | 25.3 | n/a | 25.3
Radius of Particle | m |  | n/a | 0.0005 | 0.0005 | 0.0005 | n/a | 0.0005 | n/a | 0.0005
Density of Particle | mg/m3 |  | n/a | 2000000000 | 2000000000 | 2000000000 | n/a | 2000000000 | n/a | 2000000000
Abraded Particle
Deposition rate | per hour |  | n/a | 2.34 | 2.34 | 2.34 | n/a | 2.34 | n/a | 2.34
Resuspension rate | per hour |  | n/a | 0.000129 | 0.000129 | 0.000129 | n/a | 0.000129 | n/a | 0.000129
Mass Generation Rate, Floor | mg/hr |  | n/a | 0.00531 | 0.00531 | 0.00531 | n/a | 0.00531 | n/a | 0.00531
Radius of Particle | m |  | n/a | n/a | 7e-05 | 7e-05 | n/a | 7e-05 | n/a | 7e-05
Other
Ambient RP Concentration | mg/m3 |  | n/a | 0.052 | 0.052 | 0.052 | n/a | 0.052 | n/a | 0.052
Cleaning Frequency | per hour |  | n/a | 0.006 | 0.006 | 0.006 | n/a | 0.006 | n/a | 0.006
Cleaning Efficiency | (-) |  | n/a | 0.46 | 0.46 | 0.46 | n/a | 0.46 | n/a | 0.46
HVAC Filter Penetration | (-) |  | n/a | 0.05 | 0.05 | 0.05 | n/a | 0.05 | n/a | 0.05
Receptor Exposure Factors
Exposure Duration - chronic | years |  | 1 | 1 | 1 | 1 | 1 | 1 | 1 | 1
Exposure Duration - acute | days |  | 1 | 1 | 1 | 1 | 1 | 1 | 1 | 1
Mouthing Duration (Adult >= 21 yrs) | min/hour | High | 2.5 | n/a | 0 | 0 | n/a | 0 | n/a | n/a
|  | Med | 0.83 | n/a | 0 | 0 | n/a | 0 | n/a | n/a
|  | Low | 0.42 | n/a | 0 | 0 | n/a | 0 | n/a | n/a
Mouthing Duration (Youth 16-20 yrs) | min/hour | High | 2.5 | n/a | 0 | 0 | n/a | 0 | n/a | n/a
|  | Med | 0.83 | n/a | 0 | 0 | n/a | 0 | n/a | n/a
|  | Low | 0.42 | n/a | 0 | 0 | n/a | 0 | n/a | n/a
Mouthing Duration (Youth 11-15 yrs) | min/hour |  | 0 | n/a | 0 | 0 | n/a | 0 | n/a | n/a
Mouthing Duration (Child 6-10 yrs) | min/hour | High | 0 | n/a | 0 | 0 | n/a | 0 | n/a | n/a
|  | Med | 0 | n/a | 0 | 0 | n/a | 0 | n/a | n/a
|  | Low | 0 | n/a | 0 | 0 | n/a | 0 | n/a | n/a
Mouthing Duration (Child 3-5 yrs) | min/hour | High | 0 | n/a | 0.52 | 0.52 | n/a | 0.91 | n/a | n/a
|  | Med | 0 | n/a | 0.3 | 0.3 | n/a | 0.6 | n/a | n/a
|  | Low | 0 | n/a | 0.08 | 0.08 | n/a | 0.42 | n/a | n/a
Mouthing Duration (Small Child 1-2 yrs) | min/hour | High | 0 | n/a | 0.69 | 0.69 | n/a | 0.96 | n/a | n/a
|  | Med | 0 | n/a | 0.61 | 0.61 | n/a | 0.71 | n/a | n/a
|  | Low | 0 | n/a | 0.4 | 0.4 | n/a | 0.51 | n/a | n/a
Mouthing Duration (Small Child <1 yr) | min/hour | High | 0 | n/a | 1.63 | 1.63 | n/a | 1.02 | n/a | n/a
|  | Med | 0 | n/a | 0.95 | 0.95 | n/a | 0.61 | n/a | n/a
|  | Low | 0 | n/a | 0.04 | 0.04 | n/a | 0.22 | n/a | n/a

## Dermal Calcs
Dermal Calculations for Consumer Scenarios | [32 empty] | 35 | 36 | 37 | 38 | 39 | 40 | 41 | 42 | 43 | 44 | 45 | 46 | 47 | 48 | [6 empty] | Refining Dermal - Sensitivity Experiments
Product/Article Name | Exposure Level | Figure Label | User(s) [A zero indicates that the population was not assessed for dermal exposure] |  |  | Input Parameters | [5 empty] | Dose per event mg/kg bw | [6 empty] | Chronic Dose mg/kg bw year | [6 empty] | Acute Dose mg/kg bw day | [6 empty] | 35: Chronic Dose ug/kg bw day - By Individual Age Group; 42: Acute Dose ug/kg bw day - By Individual Age Group | Chronic Dose ug/kg bw day - By Grouping |  |  | Acute Dose ug/kg bw day - By Grouping |  |  | Chronic MOE Check | [6 empty] | Acute MOE Check
|  |  | Adult | Youth | Child | Event time (Min) | Frequency (chronic) | Frequency (acute) | Flux (mg/cm2/hour) | DA (mg/cm2) | Contact Area | ADULTS >21 | YOUTHS (16-20) | YOUTHS (11 to <15) | CHILDREN (6-<10) | SMALL CHILDREN (3-<6) | INFANTS (1-<3) | INFANTS (< 1) | ADULTS >21 | YOUTHS (16-20) | YOUTHS (11 to <15) | CHILDREN (6-<10) | SMALL CHILDREN (3-<6) | INFANTS (1-<3) | INFANTS (< 1) | ADULTS >21 | YOUTHS (16-20) | YOUTHS (11 to <15) | CHILDREN (6-<10) | SMALL CHILDREN (3-<6) | INFANTS (1-<3) | INFANTS (< 1) | ADULTS >21 | YOUTHS (16-20) | YOUTHS (11 to <15) | CHILDREN (6-<10) | SMALL CHILDREN (3-<6) | INFANTS (1-<3) | INFANTS (< 1) | ADULTS >21 | YOUTHS (16-20) | YOUTHS (11 to <15) | CHILDREN (6-<10) | SMALL CHILDREN (3-<6) | INFANTS (1-<3) | INFANTS (< 1) | ADULTS >21 | YOUTHS (11-20) | CHILDREN (1-10) | ADULTS >21 | YOUTHS (11-20) | CHILDREN (1-10) | ADULTS >21 | YOUTHS (16-20) | YOUTHS (11 to <15) | CHILDREN (6-<10) | SMALL CHILDREN (3-<6) | INFANTS (1-<3) | INFANTS (< 1) | ADULTS >21 | YOUTHS (16-20) | YOUTHS (11 to <15) | CHILDREN (6-<10) | SMALL CHILDREN (3-<6) | INFANTS (1-<3) | INFANTS (< 1)
Adult Toys | High | Adult Toys | 1 | 1 | 0 | 60 | 365 | 1 | 0.0001113 | 0.0001113 | Inside of two hands (palms, fingers) | 0.00068938 | 0.0006451 | 0 | 0 | 0 | 0 | 0 | 0.25162 | 0.23546 | 0 | 0 | 0 | 0 | 0 | 0.00068938 | 0.0006451 | 0 | 0 | 0 | 0 | 0 | 0.68938 | 0.6451 | 0 | 0 | 0 | 0 | 0 | 0.68938 | 0.6451 | 0 | 0 | 0 | 0 | 0 | 0.68938 | 0.32255 | 0 | 0.68938 | 0.32255 | 0 | 17406.93 | 18601.6302 | - | - | - | - | - | 17406.93 | 18601.6302 | - | - | - | - | -
| Medium |  | 1 | 1 | 0 | 30 | 365 | 1 | 0.0001113 | 5.565e-05 | Inside of two hands (palms, fingers) | 0.00034469 | 0.00032255 | 0 | 0 | 0 | 0 | 0 | 0.12581 | 0.11773 | 0 | 0 | 0 | 0 | 0 | 0.00034469 | 0.00032255 | 0 | 0 | 0 | 0 | 0 | 0.34469 | 0.32255 | 0 | 0 | 0 | 0 | 0 | 0.34469 | 0.32255 | 0 | 0 | 0 | 0 | 0 | 0.34469 | 0.16128 | 0 | 0.34469 | 0.16128 | 0 | 34813.8599 | 37203.2605 | - | - | - | - | - | 34813.8599 | 37203.2605 | - | - | - | - | -
| Low |  | 1 | 1 | 0 | 15 | 365 | 1 | 0.0001113 | 2.7825e-05 | Inside of two hands (palms, fingers) | 0.00017235 | 0.00016128 | 0 | 0 | 0 | 0 | 0 | 0.062906 | 0.058866 | 0 | 0 | 0 | 0 | 0 | 0.00017235 | 0.00016128 | 0 | 0 | 0 | 0 | 0 | 0.17235 | 0.16128 | 0 | 0 | 0 | 0 | 0 | 0.17235 | 0.16128 | 0 | 0 | 0 | 0 | 0 | 0.17235 | 0.080638 | 0 | 0.17235 | 0.080638 | 0 | 69627.7198 | 74406.521 | - | - | - | - | - | 69627.7198 | 74406.521 | - | - | - | - | -
Car mat | High | Car mat | 1 | 1 | 0 | 60 | 52 | 1 | 0.0001113 | 0.0001113 | 10% of Hands (some fingers) | 0.00013788 | 0.00012902 | 0.00014108 | 0 | 0 | 0 | 0 | 0.0071696 | 0.0067091 | 0.0073364 | 0 | 0 | 0 | 0 | 0.00013788 | 0.00012902 | 0.00014108 | 0 | 0 | 0 | 0 | 0.019643 | 0.018381 | 0.0201 | 0 | 0 | 0 | 0 | 0.13788 | 0.12902 | 0.14108 | 0 | 0 | 0 | 0 | 0.019643 | 0.01924 | 0 | 0.13788 | 0.13505 | 0 | 610916.2918 | 652845.6767 | 597023.5216 | - | - | - | - | 87034.6498 | 93008.1512 | 85055.4058 | - | - | - | -
| Medium |  | 1 | 1 | 0 | 30 | 52 | 1 | 0.0001113 | 5.565e-05 | 10% of Hands (some fingers) | 6.8938e-05 | 6.451e-05 | 7.0542e-05 | 0 | 0 | 0 | 0 | 0.0035848 | 0.0033545 | 0.0036682 | 0 | 0 | 0 | 0 | 6.8938e-05 | 6.451e-05 | 7.0542e-05 | 0 | 0 | 0 | 0 | 0.0098213 | 0.0091905 | 0.01005 | 0 | 0 | 0 | 0 | 0.068938 | 0.06451 | 0.070542 | 0 | 0 | 0 | 0 | 0.0098213 | 0.0096202 | 0 | 0.068938 | 0.067526 | 0 | 1221832.5836 | 1305691.3534 | 1194047.0431 | - | - | - | - | 174069.2996 | 186016.3024 | 170110.8116 | - | - | - | -
| Low |  | 1 | 1 | 0 | 15 | 52 | 1 | 0.0001113 | 2.7825e-05 | 10% of Hands (some fingers) | 3.4469e-05 | 3.2255e-05 | 3.5271e-05 | 0 | 0 | 0 | 0 | 0.0017924 | 0.0016773 | 0.0018341 | 0 | 0 | 0 | 0 | 3.4469e-05 | 3.2255e-05 | 3.5271e-05 | 0 | 0 | 0 | 0 | 0.0049107 | 0.0045953 | 0.0050249 | 0 | 0 | 0 | 0 | 0.034469 | 0.032255 | 0.035271 | 0 | 0 | 0 | 0 | 0.0049107 | 0.0048101 | 0 | 0.034469 | 0.033763 | 0 | 2443665.1672 | 2611382.7069 | 2388094.0862 | - | - | - | - | 348138.5992 | 372032.6048 | 340221.6232 | - | - | - | -
Children's Toys (Legacy) | High | Children's Toys (Legacy) | 0 | 1 | 1 | 137 | 365 | 1 | 0.0001113 | 0.00025414 | Inside of two hands (palms, fingers) | 0 | 0.001473 | 0.0016107 | 0.0020379 | 0.0025277 | 0.0029246 | 0.00342 | 0 | 0.53764 | 0.58791 | 0.74382 | 0.92261 | 1.0675 | 1.2483 | 0 | 0.001473 | 0.0016107 | 0.0020379 | 0.0025277 | 0.0029246 | 0.00342 | 0 | 1.473 | 1.6107 | 2.0379 | 2.5277 | 2.9246 | 3.42 | 0 | 1.473 | 1.6107 | 2.0379 | 2.5277 | 2.9246 | 3.42 | 0 | 1.5419 | 2.7275 | 0 | 1.5419 | 2.7275 | - | 8146.6994 | 7450.1085 | 5888.4868 | 4747.4236 | 4103.1681 | 3508.7635 | - | 8146.6994 | 7450.1085 | 5888.4868 | 4747.4236 | 4103.1681 | 3508.7635
| Medium |  | 0 | 1 | 1 | 88 | 365 | 1 | 0.0001113 | 0.00016324 | Inside of two hands (palms, fingers) | 0 | 0.00094615 | 0.0010346 | 0.001309 | 0.0016236 | 0.0018786 | 0.0021968 | 0 | 0.34535 | 0.37764 | 0.47778 | 0.59262 | 0.68567 | 0.80183 | 0 | 0.00094615 | 0.0010346 | 0.001309 | 0.0016236 | 0.0018786 | 0.0021968 | 0 | 0.94615 | 1.0346 | 1.309 | 1.6236 | 1.8786 | 2.1968 | 0 | 0.94615 | 1.0346 | 1.309 | 1.6236 | 1.8786 | 2.1968 | 0 | 0.99039 | 1.752 | 0 | 0.99039 | 1.752 | - | 12682.9297 | 11598.4644 | 9167.3033 | 7390.8753 | 6387.8867 | 5462.5068 | - | 12682.9297 | 11598.4644 | 9167.3033 | 7390.8753 | 6387.8867 | 5462.5068
| Low |  | 0 | 1 | 1 | 24 | 365 | 1 | 0.0001113 | 4.452e-05 | Inside of two hands (palms, fingers) | 0 | 0.00025804 | 0.00028217 | 0.000357 | 0.00044281 | 0.00051233 | 0.00059913 | 0 | 0.094185 | 0.10299 | 0.1303 | 0.16162 | 0.187 | 0.21868 | 0 | 0.00025804 | 0.00028217 | 0.000357 | 0.00044281 | 0.00051233 | 0.00059913 | 0 | 0.25804 | 0.28217 | 0.357 | 0.44281 | 0.51233 | 0.59913 | 0 | 0.25804 | 0.28217 | 0.357 | 0.44281 | 0.51233 | 0.59913 | 0 | 0.27011 | 0.47782 | 0 | 0.27011 | 0.47782 | - | 46504.0756 | 42527.7029 | 33613.4454 | 27099.8762 | 23422.2511 | 20029.1915 | - | 46504.0756 | 42527.7029 | 33613.4454 | 27099.8762 | 23422.2511 | 20029.1915
Children's Toys (New) | High | Children's Toys (New) | 0 | 1 | 1 | 137 | 365 | 1 | 0.0001113 | 0.00025414 | Inside of two hands (palms, fingers) | 0 | 0.001473 | 0.0016107 | 0.0020379 | 0.0025277 | 0.0029246 | 0.00342 | 0 | 0.53764 | 0.58791 | 0.74382 | 0.92261 | 1.0675 | 1.2483 | 0 | 0.001473 | 0.0016107 | 0.0020379 | 0.0025277 | 0.0029246 | 0.00342 | 0 | 1.473 | 1.6107 | 2.0379 | 2.5277 | 2.9246 | 3.42 | 0 | 1.473 | 1.6107 | 2.0379 | 2.5277 | 2.9246 | 3.42 | 0 | 1.5419 | 2.7275 | 0 | 1.5419 | 2.7275 | - | 8146.6994 | 7450.1085 | 5888.4868 | 4747.4236 | 4103.1681 | 3508.7635 | - | 8146.6994 | 7450.1085 | 5888.4868 | 4747.4236 | 4103.1681 | 3508.7635
| Medium |  | 0 | 1 | 1 | 88 | 365 | 1 | 0.0001113 | 0.00016324 | Inside of two hands (palms, fingers) | 0 | 0.00094615 | 0.0010346 | 0.001309 | 0.0016236 | 0.0018786 | 0.0021968 | 0 | 0.34535 | 0.37764 | 0.47778 | 0.59262 | 0.68567 | 0.80183 | 0 | 0.00094615 | 0.0010346 | 0.001309 | 0.0016236 | 0.0018786 | 0.0021968 | 0 | 0.94615 | 1.0346 | 1.309 | 1.6236 | 1.8786 | 2.1968 | 0 | 0.94615 | 1.0346 | 1.309 | 1.6236 | 1.8786 | 2.1968 | 0 | 0.99039 | 1.752 | 0 | 0.99039 | 1.752 | - | 12682.9297 | 11598.4644 | 9167.3033 | 7390.8753 | 6387.8867 | 5462.5068 | - | 12682.9297 | 11598.4644 | 9167.3033 | 7390.8753 | 6387.8867 | 5462.5068
| Low |  | 0 | 1 | 1 | 24 | 365 | 1 | 0.0001113 | 4.452e-05 | Inside of two hands (palms, fingers) | 0 | 0.00025804 | 0.00028217 | 0.000357 | 0.00044281 | 0.00051233 | 0.00059913 | 0 | 0.094185 | 0.10299 | 0.1303 | 0.16162 | 0.187 | 0.21868 | 0 | 0.00025804 | 0.00028217 | 0.000357 | 0.00044281 | 0.00051233 | 0.00059913 | 0 | 0.25804 | 0.28217 | 0.357 | 0.44281 | 0.51233 | 0.59913 | 0 | 0.25804 | 0.28217 | 0.357 | 0.44281 | 0.51233 | 0.59913 | 0 | 0.27011 | 0.47782 | 0 | 0.27011 | 0.47782 | - | 46504.0756 | 42527.7029 | 33613.4454 | 27099.8762 | 23422.2511 | 20029.1915 | - | 46504.0756 | 42527.7029 | 33613.4454 | 27099.8762 | 23422.2511 | 20029.1915
Clothing (Synthetic Leather) | High | Clothing (Synthetic Leather) | 1 | 1 | 0 | 480 | 52 | 1 | 0.0001113 | 0.0008904 | 50% of Entire Body Surface Area | 0.10947 | 0.11441 | 0.12462 | 0 | 0 | 0 | 0 | 5.6924 | 5.9493 | 6.4805 | 0 | 0 | 0 | 0 | 0.10947 | 0.11441 | 0.12462 | 0 | 0 | 0 | 0 | 15.5956 | 16.2994 | 17.7547 | 0 | 0 | 0 | 0 | 109.469 | 114.4089 | 124.6246 | 0 | 0 | 0 | 0 | 15.5956 | 17.027 | 0 | 109.469 | 119.5168 | 0 | 769.4487 | 736.2254 | 675.8757 | - | - | - | - | 109.6201 | 104.8869 | 96.2891 | - | - | - | -
| Medium |  | 1 | 1 | 0 | 240 | 52 | 1 | 0.0001113 | 0.0004452 | 25% of Face, Hands, and Arms | 0.0070134 | 0.0066376 | 0.0072894 | 0 | 0 | 0 | 0 | 0.3647 | 0.34515 | 0.37905 | 0 | 0 | 0 | 0 | 0.0070134 | 0.0066376 | 0.0072894 | 0 | 0 | 0 | 0 | 0.99917 | 0.94563 | 1.0385 | 0 | 0 | 0 | 0 | 7.0134 | 6.6376 | 7.2894 | 0 | 0 | 0 | 0 | 0.99917 | 0.99206 | 0 | 7.0134 | 6.9635 | 0 | 12009.9893 | 12689.9745 | 11555.294 | - | - | - | - | 1711.0122 | 1807.8868 | 1646.2337 | - | - | - | -
| Low |  | 1 | 1 | 0 | 120 | 52 | 1 | 0.0001113 | 0.0002226 | Inside of two hands (palms, fingers) | 0.0013788 | 0.0012902 | 0.0014108 | 0 | 0 | 0 | 0 | 0.071696 | 0.067091 | 0.073364 | 0 | 0 | 0 | 0 | 0.0013788 | 0.0012902 | 0.0014108 | 0 | 0 | 0 | 0 | 0.19643 | 0.18381 | 0.201 | 0 | 0 | 0 | 0 | 1.3788 | 1.2902 | 1.4108 | 0 | 0 | 0 | 0 | 0.19643 | 0.1924 | 0 | 1.3788 | 1.3505 | 0 | 61091.6292 | 65284.5677 | 59702.3522 | - | - | - | - | 8703.465 | 9300.8151 | 8505.5406 | - | - | - | -
Furniture (Synthetic Leather) | High | Furniture (Synthetic Leather) | 1 | 1 | 1 | 480 | 365 | 1 | 0.0001113 | 0.0008904 | 50% of Entire Body Surface Area | 0.10947 | 0.11441 | 0.12462 | 0.1512 | 0.18191 | 0.2014 | 0.22686 | 39.9562 | 41.7593 | 45.488 | 55.188 | 66.397 | 73.511 | 82.8048 | 0.10947 | 0.11441 | 0.12462 | 0.1512 | 0.18191 | 0.2014 | 0.22686 | 109.469 | 114.4089 | 124.6246 | 151.2 | 181.9097 | 201.4 | 226.8626 | 109.469 | 114.4089 | 124.6246 | 151.2 | 181.9097 | 201.4 | 226.8626 | 109.469 | 119.5168 | 190.3431 | 109.469 | 119.5168 | 190.3431 | 109.6201 | 104.8869 | 96.2891 | 79.3651 | 65.9668 | 59.5829 | 52.8955 | 109.6201 | 104.8869 | 96.2891 | 79.3651 | 65.9668 | 59.5829 | 52.8955
| Medium |  | 1 | 1 | 1 | 240 | 365 | 1 | 0.0001113 | 0.0004452 | 25% of Face, Hands, and Arms | 0.0070134 | 0.0066376 | 0.0072894 | 0.00938 | 0.012207 | 0.015591 | 0.03648 | 2.5599 | 2.4227 | 2.6606 | 3.4237 | 4.4556 | 5.6907 | 13.3153 | 0.0070134 | 0.0066376 | 0.0072894 | 0.00938 | 0.012207 | 0.015591 | 0.03648 | 7.0134 | 6.6376 | 7.2894 | 9.38 | 12.2071 | 15.5908 | 36.4804 | 7.0134 | 6.6376 | 7.2894 | 9.38 | 12.2071 | 15.5908 | 36.4804 | 7.0134 | 6.9635 | 18.4146 | 7.0134 | 6.9635 | 18.4146 | 1711.0122 | 1807.8868 | 1646.2337 | 1279.3177 | 983.0347 | 769.683 | 328.9442 | 1711.0122 | 1807.8868 | 1646.2337 | 1279.3177 | 983.0347 | 769.683 | 328.9442
| Low |  | 1 | 1 | 1 | 120 | 365 | 1 | 0.0001113 | 0.0002226 | Inside of two hands (palms, fingers) | 0.0013788 | 0.0012902 | 0.0014108 | 0.001785 | 0.002214 | 0.0025617 | 0.0029956 | 0.50325 | 0.47093 | 0.51496 | 0.65152 | 0.80812 | 0.93501 | 1.0934 | 0.0013788 | 0.0012902 | 0.0014108 | 0.001785 | 0.002214 | 0.0025617 | 0.0029956 | 1.3788 | 1.2902 | 1.4108 | 1.785 | 2.214 | 2.5617 | 2.9956 | 1.3788 | 1.2902 | 1.4108 | 1.785 | 2.214 | 2.5617 | 2.9956 | 1.3788 | 1.3505 | 2.3891 | 1.3788 | 1.3505 | 2.3891 | 8703.465 | 9300.8151 | 8505.5406 | 6722.6891 | 5419.9752 | 4684.4502 | 4005.8383 | 8703.465 | 9300.8151 | 8505.5406 | 6722.6891 | 5419.9752 | 4684.4502 | 4005.8383
Small articles with the potetial for semi-routine contact | High | Small articles with the potetial for semi-routine contact | 1 | 1 | 1 | 120 | 365 | 1 | 0.0001113 | 0.0002226 | Both Hands (entire surface area) | 0.0027575 | 0.0025804 | 0.0028217 | 0.00357 | 0.0044281 | 0.0051233 | 0.0059913 | 1.0065 | 0.94185 | 1.0299 | 1.303 | 1.6162 | 1.87 | 2.1868 | 0.0027575 | 0.0025804 | 0.0028217 | 0.00357 | 0.0044281 | 0.0051233 | 0.0059913 | 2.7575 | 2.5804 | 2.8217 | 3.57 | 4.4281 | 5.1233 | 5.9913 | 2.7575 | 2.5804 | 2.8217 | 3.57 | 4.4281 | 5.1233 | 5.9913 | 2.7575 | 2.7011 | 4.7782 | 2.7575 | 2.7011 | 4.7782 | 4351.7325 | 4650.4076 | 4252.7703 | 3361.3445 | 2709.9876 | 2342.2251 | 2002.9191 | 4351.7325 | 4650.4076 | 4252.7703 | 3361.3445 | 2709.9876 | 2342.2251 | 2002.9191
| Medium |  | 1 | 1 | 1 | 60 | 365 | 1 | 0.0001113 | 0.0001113 | Inside of two hands (palms, fingers) | 0.00068938 | 0.0006451 | 0.00070542 | 0.0008925 | 0.001107 | 0.0012808 | 0.0014978 | 0.25162 | 0.23546 | 0.25748 | 0.32576 | 0.40406 | 0.4675 | 0.5467 | 0.00068938 | 0.0006451 | 0.00070542 | 0.0008925 | 0.001107 | 0.0012808 | 0.0014978 | 0.68938 | 0.6451 | 0.70542 | 0.8925 | 1.107 | 1.2808 | 1.4978 | 0.68938 | 0.6451 | 0.70542 | 0.8925 | 1.107 | 1.2808 | 1.4978 | 0.68938 | 0.67526 | 1.1945 | 0.68938 | 0.67526 | 1.1945 | 17406.93 | 18601.6302 | 17011.0812 | 13445.3782 | 10839.9505 | 9368.9005 | 8011.6766 | 17406.93 | 18601.6302 | 17011.0812 | 13445.3782 | 10839.9505 | 9368.9005 | 8011.6766
| Low |  | 1 | 1 | 1 | 30 | 365 | 1 | 0.0001113 | 5.565e-05 | 10% of Hands (some fingers) | 6.8938e-05 | 6.451e-05 | 7.0542e-05 | 8.925e-05 | 0.0001107 | 0.00012808 | 0.00014978 | 0.025162 | 0.023546 | 0.025748 | 0.032576 | 0.040406 | 0.04675 | 0.05467 | 6.8938e-05 | 6.451e-05 | 7.0542e-05 | 8.925e-05 | 0.0001107 | 0.00012808 | 0.00014978 | 0.068938 | 0.06451 | 0.070542 | 0.08925 | 0.1107 | 0.12808 | 0.14978 | 0.068938 | 0.06451 | 0.070542 | 0.08925 | 0.1107 | 0.12808 | 0.14978 | 0.068938 | 0.067526 | 0.11945 | 0.068938 | 0.067526 | 0.11945 | 174069.2996 | 186016.3024 | 170110.8116 | 134453.7815 | 108399.5046 | 93689.0046 | 80116.7659 | 174069.2996 | 186016.3024 | 170110.8116 | 134453.7815 | 108399.5046 | 93689.0046 | 80116.7659
Vinyl Flooring | High | Vinyl Flooring | 1 | 1 | 1 | 120 | 365 | 1 | 0.0001113 | 0.0002226 | Both Hands (entire surface area) | 0.0027575 | 0.0025804 | 0.0028217 | 0.00357 | 0.0044281 | 0.0051233 | 0.0059913 | 1.0065 | 0.94185 | 1.0299 | 1.303 | 1.6162 | 1.87 | 2.1868 | 0.0027575 | 0.0025804 | 0.0028217 | 0.00357 | 0.0044281 | 0.0051233 | 0.0059913 | 2.7575 | 2.5804 | 2.8217 | 3.57 | 4.4281 | 5.1233 | 5.9913 | 2.7575 | 2.5804 | 2.8217 | 3.57 | 4.4281 | 5.1233 | 5.9913 | 2.7575 | 2.7011 | 4.7782 | 2.7575 | 2.7011 | 4.7782 | 4351.7325 | 4650.4076 | 4252.7703 | 3361.3445 | 2709.9876 | 2342.2251 | 2002.9191 | 4351.7325 | 4650.4076 | 4252.7703 | 3361.3445 | 2709.9876 | 2342.2251 | 2002.9191
| Medium |  | 1 | 1 | 1 | 60 | 365 | 1 | 0.0001113 | 0.0001113 | Inside of two hands (palms, fingers) | 0.00068938 | 0.0006451 | 0.00070542 | 0.0008925 | 0.001107 | 0.0012808 | 0.0014978 | 0.25162 | 0.23546 | 0.25748 | 0.32576 | 0.40406 | 0.4675 | 0.5467 | 0.00068938 | 0.0006451 | 0.00070542 | 0.0008925 | 0.001107 | 0.0012808 | 0.0014978 | 0.68938 | 0.6451 | 0.70542 | 0.8925 | 1.107 | 1.2808 | 1.4978 | 0.68938 | 0.6451 | 0.70542 | 0.8925 | 1.107 | 1.2808 | 1.4978 | 0.68938 | 0.67526 | 1.1945 | 0.68938 | 0.67526 | 1.1945 | 17406.93 | 18601.6302 | 17011.0812 | 13445.3782 | 10839.9505 | 9368.9005 | 8011.6766 | 17406.93 | 18601.6302 | 17011.0812 | 13445.3782 | 10839.9505 | 9368.9005 | 8011.6766
| Low |  | 1 | 1 | 1 | 30 | 365 | 1 | 0.0001113 | 5.565e-05 | 10% of Hands (some fingers) | 6.8938e-05 | 6.451e-05 | 7.0542e-05 | 8.925e-05 | 0.0001107 | 0.00012808 | 0.00014978 | 0.025162 | 0.023546 | 0.025748 | 0.032576 | 0.040406 | 0.04675 | 0.05467 | 6.8938e-05 | 6.451e-05 | 7.0542e-05 | 8.925e-05 | 0.0001107 | 0.00012808 | 0.00014978 | 0.068938 | 0.06451 | 0.070542 | 0.08925 | 0.1107 | 0.12808 | 0.14978 | 0.068938 | 0.06451 | 0.070542 | 0.08925 | 0.1107 | 0.12808 | 0.14978 | 0.068938 | 0.067526 | 0.11945 | 0.068938 | 0.067526 | 0.11945 | 174069.2996 | 186016.3024 | 170110.8116 | 134453.7815 | 108399.5046 | 93689.0046 | 80116.7659 | 174069.2996 | 186016.3024 | 170110.8116 | 134453.7815 | 108399.5046 | 93689.0046 | 80116.7659
Crafting Resin (Cured) | High | Crafting Resin (Cured) | 1 | 1 | 1 | 120 | 52 | 1 | 0.0001113 | 0.0002226 | Inside of two hands (palms, fingers) | 0.0013788 | 0.0012902 | 0.0014108 | 0.001785 | 0.002214 | 0 | 0 | 0.071696 | 0.067091 | 0.073364 | 0.09282 | 0.11513 | 0 | 0 | 0.0013788 | 0.0012902 | 0.0014108 | 0.001785 | 0.002214 | 0 | 0 | 0.19643 | 0.18381 | 0.201 | 0.2543 | 0.31542 | 0 | 0 | 1.3788 | 1.2902 | 1.4108 | 1.785 | 2.214 | 0 | 0 | 0.19643 | 0.1924 | 0.14243 | 1.3788 | 1.3505 | 0.99976 | 61091.6292 | 65284.5677 | 59702.3522 | 47188.106 | 38044.0569 | - | - | 8703.465 | 9300.8151 | 8505.5406 | 6722.6891 | 5419.9752 | - | -
| Medium |  | 1 | 1 | 1 | 60 | 52 | 1 | 0.0001113 | 0.0001113 | Inside of one hand (palms, fingers) | 0.00034469 | 0.00032255 | 0.00035271 | 0.00044625 | 0.00055351 | 0 | 0 | 0.017924 | 0.016773 | 0.018341 | 0.023205 | 0.028782 | 0 | 0 | 0.00034469 | 0.00032255 | 0.00035271 | 0.00044625 | 0.00055351 | 0 | 0 | 0.049107 | 0.045953 | 0.050249 | 0.063575 | 0.078856 | 0 | 0 | 0.34469 | 0.32255 | 0.35271 | 0.44625 | 0.55351 | 0 | 0 | 0.049107 | 0.048101 | 0.035608 | 0.34469 | 0.33763 | 0.24994 | 244366.5167 | 261138.2707 | 238809.4086 | 188752.424 | 152176.2276 | - | - | 34813.8599 | 37203.2605 | 34022.1623 | 26890.7563 | 21679.9009 | - | -
| Low |  | 1 | 1 | 1 | 30 | 52 | 1 | 0.0001113 | 5.565e-05 | 10% of Hands (some fingers) | 6.8938e-05 | 6.451e-05 | 7.0542e-05 | 8.925e-05 | 0.0001107 | 0 | 0 | 0.0035848 | 0.0033545 | 0.0036682 | 0.004641 | 0.0057565 | 0 | 0 | 6.8938e-05 | 6.451e-05 | 7.0542e-05 | 8.925e-05 | 0.0001107 | 0 | 0 | 0.0098213 | 0.0091905 | 0.01005 | 0.012715 | 0.015771 | 0 | 0 | 0.068938 | 0.06451 | 0.070542 | 0.08925 | 0.1107 | 0 | 0 | 0.0098213 | 0.0096202 | 0.0071216 | 0.068938 | 0.067526 | 0.049988 | 1221832.5836 | 1305691.3534 | 1194047.0431 | 943762.1202 | 760881.1382 | - | - | 174069.2996 | 186016.3024 | 170110.8116 | 134453.7815 | 108399.5046 | - | -
Adhesives for Small Projects | High | Adhesives for Small Projects | 1 | 1 | 0 | 60 | 52 | 1 | 0.0323 | 0.0323 | 10% of Hands (some fingers) | 0.040013 | 0.037443 | 0.040944 | 0 | 0 | 0 | 0 | 2.0807 | 1.947 | 2.1291 | 0 | 0 | 0 | 0 | 0.040013 | 0.037443 | 0.040944 | 0 | 0 | 0 | 0 | 5.7004 | 5.3343 | 5.8331 | 0 | 0 | 0 | 0 | 40.0126 | 37.4427 | 40.9437 | 0 | 0 | 0 | 0 | 5.7004 | 5.5837 | 0 | 40.0126 | 39.1932 | 0 | 2105.1078 | 2249.589 | 2057.2358 | - | - | - | - | 299.9058 | 320.4894 | 293.0857 | - | - | - | -
| Medium |  | 1 | 1 | 0 | 30 | 52 | 1 | 0.0323 | 0.01615 | 10% of Hands (some fingers) | 0.020006 | 0.018721 | 0.020472 | 0 | 0 | 0 | 0 | 1.0403 | 0.97351 | 1.0645 | 0 | 0 | 0 | 0 | 0.020006 | 0.018721 | 0.020472 | 0 | 0 | 0 | 0 | 2.8502 | 2.6672 | 2.9165 | 0 | 0 | 0 | 0 | 20.0063 | 18.7214 | 20.4718 | 0 | 0 | 0 | 0 | 2.8502 | 2.7918 | 0 | 20.0063 | 19.5966 | 0 | 4210.2157 | 4499.1779 | 4114.4717 | - | - | - | - | 599.8115 | 640.9788 | 586.1713 | - | - | - | -
| Low |  | 1 | 1 | 0 | 15 | 52 | 1 | 0.0323 | 0.008075 | 10% of Hands (some fingers) | 0.010003 | 0.0093607 | 0.010236 | 0 | 0 | 0 | 0 | 0.52016 | 0.48676 | 0.53227 | 0 | 0 | 0 | 0 | 0.010003 | 0.0093607 | 0.010236 | 0 | 0 | 0 | 0 | 1.4251 | 1.3336 | 1.4583 | 0 | 0 | 0 | 0 | 10.0031 | 9.3607 | 10.2359 | 0 | 0 | 0 | 0 | 1.4251 | 1.3959 | 0 | 10.0031 | 9.7983 | 0 | 8420.4314 | 8998.3559 | 8228.9434 | - | - | - | - | 1199.6231 | 1281.9576 | 1172.3426 | - | - | - | -
Automotive lubricants | High | Automotive lubricants | 1 | 1 | 0 | 120 | 1 | 1 | 0.0323 | 0.0646 | 10% of Hands (some fingers) | 0.080025 | 0.074885 | 0 | 0 | 0 | 0 | 0 | 0.080025 | 0.074885 | 0 | 0 | 0 | 0 | 0 | 0.080025 | 0.074885 | 0 | 0 | 0 | 0 | 0 | 0.21925 | 0.20517 | 0 | 0 | 0 | 0 | 0 | 80.0251 | 74.8855 | 0 | 0 | 0 | 0 | 0 | 0.21925 | 0.10258 | 0 | 80.0251 | 37.4427 | 0 | 54732.8039 | 58489.3133 | - | - | - | - | - | 149.9529 | 160.2447 | - | - | - | - | -
| Medium |  | 1 | 1 | 0 | 60 | 1 | 1 | 0.0323 | 0.0323 | 10% of Hands (some fingers) | 0.040013 | 0.037443 | 0 | 0 | 0 | 0 | 0 | 0.040013 | 0.037443 | 0 | 0 | 0 | 0 | 0 | 0.040013 | 0.037443 | 0 | 0 | 0 | 0 | 0 | 0.10962 | 0.10258 | 0 | 0 | 0 | 0 | 0 | 40.0126 | 37.4427 | 0 | 0 | 0 | 0 | 0 | 0.10962 | 0.051291 | 0 | 40.0126 | 18.7214 | 0 | 109465.6078 | 116978.6266 | - | - | - | - | - | 299.9058 | 320.4894 | - | - | - | - | -
| Low |  | 1 | 1 | 0 | 30 | 1 | 1 | 0.0323 | 0.01615 | 10% of Hands (some fingers) | 0.020006 | 0.018721 | 0 | 0 | 0 | 0 | 0 | 0.020006 | 0.018721 | 0 | 0 | 0 | 0 | 0 | 0.020006 | 0.018721 | 0 | 0 | 0 | 0 | 0 | 0.054812 | 0.051291 | 0 | 0 | 0 | 0 | 0 | 20.0063 | 18.7214 | 0 | 0 | 0 | 0 | 0 | 0.054812 | 0.025646 | 0 | 20.0063 | 9.3607 | 0 | 218931.2155 | 233957.2532 | - | - | - | - | - | 599.8115 | 640.9788 | - | - | - | - | -
Caulking Products | High | Caulking Products | 1 | 1 | 0 | 60 | 52 | 1 | 0.0323 | 0.0323 | Inside of two hands (palms, fingers) | 0.20006 | 0.18721 | 0.20472 | 0 | 0 | 0 | 0 | 10.4033 | 9.7351 | 10.6454 | 0 | 0 | 0 | 0 | 0.20006 | 0.18721 | 0.20472 | 0 | 0 | 0 | 0 | 28.5021 | 26.6715 | 29.1653 | 0 | 0 | 0 | 0 | 200.0628 | 187.2137 | 204.7183 | 0 | 0 | 0 | 0 | 28.5021 | 27.9184 | 0 | 200.0628 | 195.966 | 0 | 421.0216 | 449.9178 | 411.4472 | - | - | - | - | 59.9812 | 64.0979 | 58.6171 | - | - | - | -
| Medium |  | 1 | 1 | 0 | 30 | 52 | 1 | 0.0323 | 0.01615 | Inside of one hand (palms, fingers) | 0.050016 | 0.046803 | 0.05118 | 0 | 0 | 0 | 0 | 2.6008 | 2.4338 | 2.6613 | 0 | 0 | 0 | 0 | 0.050016 | 0.046803 | 0.05118 | 0 | 0 | 0 | 0 | 7.1255 | 6.6679 | 7.2913 | 0 | 0 | 0 | 0 | 50.0157 | 46.8034 | 51.1796 | 0 | 0 | 0 | 0 | 7.1255 | 6.9796 | 0 | 50.0157 | 48.9915 | 0 | 1684.0863 | 1799.6712 | 1645.7887 | - | - | - | - | 239.9246 | 256.3915 | 234.4685 | - | - | - | -
| Low |  | 1 | 1 | 0 | 15 | 52 | 1 | 0.0323 | 0.008075 | 10% of Hands (some fingers) | 0.010003 | 0.0093607 | 0.010236 | 0 | 0 | 0 | 0 | 0.52016 | 0.48676 | 0.53227 | 0 | 0 | 0 | 0 | 0.010003 | 0.0093607 | 0.010236 | 0 | 0 | 0 | 0 | 1.4251 | 1.3336 | 1.4583 | 0 | 0 | 0 | 0 | 10.0031 | 9.3607 | 10.2359 | 0 | 0 | 0 | 0 | 1.4251 | 1.3959 | 0 | 10.0031 | 9.7983 | 0 | 8420.4314 | 8998.3559 | 8228.9434 | - | - | - | - | 1199.6231 | 1281.9576 | 1172.3426 | - | - | - | -
Crafting Resin (Liquid) | High | Crafting Resin (Liquid) | 1 | 1 | 1 | 20 | 52 | 1 | 0.0323 | 0.010767 | 10% of Hands (some fingers) | 0.013338 | 0.012481 | 0.013648 | 0.017267 | 0.021418 | 0 | 0 | 0.69355 | 0.64901 | 0.70969 | 0.8979 | 1.1137 | 0 | 0 | 0.013338 | 0.012481 | 0.013648 | 0.017267 | 0.021418 | 0 | 0 | 1.9001 | 1.7781 | 1.9444 | 2.46 | 3.0513 | 0 | 0 | 13.3375 | 12.4809 | 13.6479 | 17.2673 | 21.4176 | 0 | 0 | 1.9001 | 1.8612 | 1.3778 | 13.3375 | 13.0644 | 9.6712 | 6315.3235 | 6748.7669 | 6171.7075 | 4878.0522 | 3932.7897 | - | - | 899.7173 | 961.4682 | 879.257 | 694.9554 | 560.2878 | - | -
| Medium |  | 1 | 1 | 1 | 15 | 52 | 1 | 0.0323 | 0.008075 | 10% of Hands (some fingers) | 0.010003 | 0.0093607 | 0.010236 | 0.01295 | 0.016063 | 0 | 0 | 0.52016 | 0.48676 | 0.53227 | 0.67342 | 0.83528 | 0 | 0 | 0.010003 | 0.0093607 | 0.010236 | 0.01295 | 0.016063 | 0 | 0 | 1.4251 | 1.3336 | 1.4583 | 1.845 | 2.2885 | 0 | 0 | 10.0031 | 9.3607 | 10.2359 | 12.9505 | 16.0632 | 0 | 0 | 1.4251 | 1.3959 | 1.0334 | 10.0031 | 9.7983 | 7.2534 | 8420.4314 | 8998.3559 | 8228.9434 | 6504.0696 | 5243.7195 | - | - | 1199.6231 | 1281.9576 | 1172.3426 | 926.6072 | 747.0505 | - | -
| Low |  | 1 | 1 | 1 | 10 | 52 | 1 | 0.0323 | 0.0053833 | 10% of Hands (some fingers) | 0.0066688 | 0.0062405 | 0.0068239 | 0.0086336 | 0.010709 | 0 | 0 | 0.34678 | 0.3245 | 0.35485 | 0.44895 | 0.55686 | 0 | 0 | 0.0066688 | 0.0062405 | 0.0068239 | 0.0086336 | 0.010709 | 0 | 0 | 0.95007 | 0.88905 | 0.97218 | 1.23 | 1.5256 | 0 | 0 | 6.6688 | 6.2405 | 6.8239 | 8.6336 | 10.7088 | 0 | 0 | 0.95007 | 0.93061 | 0.68891 | 6.6688 | 6.5322 | 4.8356 | 12630.647 | 13497.5338 | 12343.4151 | 9756.1044 | 7865.5793 | - | - | 1799.4346 | 1922.9363 | 1758.5139 | 1389.9108 | 1120.5757 | - | -
Inks and Dyes | High | Inks and Dyes | 1 | 1 | 0 | 15 | 52 | 1 | 0.0323 | 0.008075 | Inside of two hands (palms, fingers) | 0.050016 | 0.046803 | 0.05118 | 0 | 0 | 0 | 0 | 2.6008 | 2.4338 | 2.6613 | 0 | 0 | 0 | 0 | 0.050016 | 0.046803 | 0.05118 | 0 | 0 | 0 | 0 | 7.1255 | 6.6679 | 7.2913 | 0 | 0 | 0 | 0 | 50.0157 | 46.8034 | 51.1796 | 0 | 0 | 0 | 0 | 7.1255 | 6.9796 | 0 | 50.0157 | 48.9915 | 0 | 1684.0863 | 1799.6712 | 1645.7887 | - | - | - | - | 239.9246 | 256.3915 | 234.4685 | - | - | - | -
| Medium |  | 1 | 1 | 0 | 10 | 52 | 1 | 0.0323 | 0.0053833 | Inside of one hand (palms, fingers) | 0.016672 | 0.015601 | 0.01706 | 0 | 0 | 0 | 0 | 0.86694 | 0.81126 | 0.88711 | 0 | 0 | 0 | 0 | 0.016672 | 0.015601 | 0.01706 | 0 | 0 | 0 | 0 | 2.3752 | 2.2226 | 2.4304 | 0 | 0 | 0 | 0 | 16.6719 | 15.6011 | 17.0599 | 0 | 0 | 0 | 0 | 2.3752 | 2.3265 | 0 | 16.6719 | 16.3305 | 0 | 5052.2588 | 5399.0135 | 4937.366 | - | - | - | - | 719.7739 | 769.1745 | 703.4056 | - | - | - | -
| Low |  | 1 | 1 | 0 | 5 | 52 | 1 | 0.0323 | 0.0026917 | 10% of Hands (some fingers) | 0.0033344 | 0.0031202 | 0.003412 | 0 | 0 | 0 | 0 | 0.17339 | 0.16225 | 0.17742 | 0 | 0 | 0 | 0 | 0.0033344 | 0.0031202 | 0.003412 | 0 | 0 | 0 | 0 | 0.47504 | 0.44453 | 0.48609 | 0 | 0 | 0 | 0 | 3.3344 | 3.1202 | 3.412 | 0 | 0 | 0 | 0 | 0.47504 | 0.46531 | 0 | 3.3344 | 3.2661 | 0 | 25261.2941 | 26995.0677 | 24686.8302 | - | - | - | - | 3598.8693 | 3845.8727 | 3517.0279 | - | - | - | -
Interior car care | High | Interior car care | 1 | 1 | 0 | 45 | 52 | 1 | 0.0323 | 0.024225 | Inside of two hands (palms, fingers) | 0.15005 | 0.14041 | 0 | 0 | 0 | 0 | 0 | 7.8025 | 7.3013 | 0 | 0 | 0 | 0 | 0 | 0.15005 | 0.14041 | 0 | 0 | 0 | 0 | 0 | 21.3766 | 20.0037 | 0 | 0 | 0 | 0 | 0 | 150.0471 | 140.4103 | 0 | 0 | 0 | 0 | 0 | 21.3766 | 10.0018 | 0 | 150.0471 | 70.2051 | 0 | 561.3621 | 599.8904 | - | - | - | - | - | 79.9749 | 85.4638 | - | - | - | - | -
| Medium |  | 1 | 1 | 0 | 30 | 52 | 1 | 0.0323 | 0.01615 | Inside of one hand (palms, fingers) | 0.050016 | 0.046803 | 0 | 0 | 0 | 0 | 0 | 2.6008 | 2.4338 | 0 | 0 | 0 | 0 | 0 | 0.050016 | 0.046803 | 0 | 0 | 0 | 0 | 0 | 7.1255 | 6.6679 | 0 | 0 | 0 | 0 | 0 | 50.0157 | 46.8034 | 0 | 0 | 0 | 0 | 0 | 7.1255 | 3.3339 | 0 | 50.0157 | 23.4017 | 0 | 1684.0863 | 1799.6712 | - | - | - | - | - | 239.9246 | 256.3915 | - | - | - | - | -
| Low |  | 1 | 1 | 0 | 15 | 52 | 1 | 0.0323 | 0.008075 | 10% of Hands (some fingers) | 0.010003 | 0.0093607 | 0 | 0 | 0 | 0 | 0 | 0.52016 | 0.48676 | 0 | 0 | 0 | 0 | 0 | 0.010003 | 0.0093607 | 0 | 0 | 0 | 0 | 0 | 1.4251 | 1.3336 | 0 | 0 | 0 | 0 | 0 | 10.0031 | 9.3607 | 0 | 0 | 0 | 0 | 0 | 1.4251 | 0.66679 | 0 | 10.0031 | 4.6803 | 0 | 8420.4314 | 8998.3559 | - | - | - | - | - | 1199.6231 | 1281.9576 | - | - | - | - | -
Patching and Repair Products for Exterior Surfaces | High | Patching and Repair Products for Exterior Surfaces | 1 | 1 | 0 | 120 | 2 | 1 | 0.0323 | 0.0646 | Inside of two hands (palms, fingers) | 0.40013 | 0.37443 | 0 | 0 | 0 | 0 | 0 | 0.80025 | 0.74885 | 0 | 0 | 0 | 0 | 0 | 0.40013 | 0.37443 | 0 | 0 | 0 | 0 | 0 | 2.1925 | 2.0517 | 0 | 0 | 0 | 0 | 0 | 400.1257 | 374.4274 | 0 | 0 | 0 | 0 | 0 | 2.1925 | 1.0258 | 0 | 400.1257 | 187.2137 | 0 | 5473.2804 | 5848.9313 | - | - | - | - | - | 29.9906 | 32.0489 | - | - | - | - | -
| Medium |  | 1 | 1 | 0 | 60 | 2 | 1 | 0.0323 | 0.0323 | Inside of one hand (palms, fingers) | 0.10003 | 0.093607 | 0 | 0 | 0 | 0 | 0 | 0.20006 | 0.18721 | 0 | 0 | 0 | 0 | 0 | 0.10003 | 0.093607 | 0 | 0 | 0 | 0 | 0 | 0.54812 | 0.51291 | 0 | 0 | 0 | 0 | 0 | 100.0314 | 93.6068 | 0 | 0 | 0 | 0 | 0 | 0.54812 | 0.25646 | 0 | 100.0314 | 46.8034 | 0 | 21893.1216 | 23395.7253 | - | - | - | - | - | 119.9623 | 128.1958 | - | - | - | - | -
| Low |  | 1 | 1 | 0 | 30 | 2 | 1 | 0.0323 | 0.01615 | 10% of Hands (some fingers) | 0.020006 | 0.018721 | 0 | 0 | 0 | 0 | 0 | 0.040013 | 0.037443 | 0 | 0 | 0 | 0 | 0 | 0.020006 | 0.018721 | 0 | 0 | 0 | 0 | 0 | 0.10962 | 0.10258 | 0 | 0 | 0 | 0 | 0 | 20.0063 | 18.7214 | 0 | 0 | 0 | 0 | 0 | 0.10962 | 0.051291 | 0 | 20.0063 | 9.3607 | 0 | 109465.6078 | 116978.6266 | - | - | - | - | - | 599.8115 | 640.9788 | - | - | - | - | -
Sealing and Refinishing Sprays (Indoor Use) | High | Sealing and Refinishing Sprays (Indoor Use) | 1 | 1 | 0 | 480 | 2 | 1 | 0.0323 | 0.2584 | 10% of Hands (some fingers) | 0.3201 | 0.29954 | 0 | 0 | 0 | 0 | 0 | 0.6402 | 0.59908 | 0 | 0 | 0 | 0 | 0 | 0.3201 | 0.29954 | 0 | 0 | 0 | 0 | 0 | 1.754 | 1.6413 | 0 | 0 | 0 | 0 | 0 | 320.1005 | 299.5419 | 0 | 0 | 0 | 0 | 0 | 1.754 | 0.82066 | 0 | 320.1005 | 149.7709 | 0 | 6841.6005 | 7311.1642 | - | - | - | - | - | 37.4882 | 40.0612 | - | - | - | - | -
| Medium |  | 1 | 1 | 0 | 240 | 2 | 1 | 0.0323 | 0.1292 | 10% of Hands (some fingers) | 0.16005 | 0.14977 | 0 | 0 | 0 | 0 | 0 | 0.3201 | 0.29954 | 0 | 0 | 0 | 0 | 0 | 0.16005 | 0.14977 | 0 | 0 | 0 | 0 | 0 | 0.87699 | 0.82066 | 0 | 0 | 0 | 0 | 0 | 160.0503 | 149.7709 | 0 | 0 | 0 | 0 | 0 | 0.87699 | 0.41033 | 0 | 160.0503 | 74.8855 | 0 | 13683.201 | 14622.3283 | - | - | - | - | - | 74.9764 | 80.1223 | - | - | - | - | -
| Low |  | 1 | 1 | 0 | 120 | 2 | 1 | 0.0323 | 0.0646 | 10% of Hands (some fingers) | 0.080025 | 0.074885 | 0 | 0 | 0 | 0 | 0 | 0.16005 | 0.14977 | 0 | 0 | 0 | 0 | 0 | 0.080025 | 0.074885 | 0 | 0 | 0 | 0 | 0 | 0.43849 | 0.41033 | 0 | 0 | 0 | 0 | 0 | 80.0251 | 74.8855 | 0 | 0 | 0 | 0 | 0 | 0.43849 | 0.20517 | 0 | 80.0251 | 37.4427 | 0 | 27366.4019 | 29244.6566 | - | - | - | - | - | 149.9529 | 160.2447 | - | - | - | - | -
Sealing and Refinishing Sprays (Outdoor Use) | High | Sealing and Refinishing Sprays (Outdoor Use) | 1 | 1 | 0 | 480 | 2 | 1 | 0.0323 | 0.2584 | 10% of Hands (some fingers) | 0.3201 | 0.29954 | 0 | 0 | 0 | 0 | 0 | 0.6402 | 0.59908 | 0 | 0 | 0 | 0 | 0 | 0.3201 | 0.29954 | 0 | 0 | 0 | 0 | 0 | 1.754 | 1.6413 | 0 | 0 | 0 | 0 | 0 | 320.1005 | 299.5419 | 0 | 0 | 0 | 0 | 0 | 1.754 | 0.82066 | 0 | 320.1005 | 149.7709 | 0 | 6841.6005 | 7311.1642 | - | - | - | - | - | 37.4882 | 40.0612 | - | - | - | - | -
| Medium |  | 1 | 1 | 0 | 240 | 2 | 1 | 0.0323 | 0.1292 | 10% of Hands (some fingers) | 0.16005 | 0.14977 | 0 | 0 | 0 | 0 | 0 | 0.3201 | 0.29954 | 0 | 0 | 0 | 0 | 0 | 0.16005 | 0.14977 | 0 | 0 | 0 | 0 | 0 | 0.87699 | 0.82066 | 0 | 0 | 0 | 0 | 0 | 160.0503 | 149.7709 | 0 | 0 | 0 | 0 | 0 | 0.87699 | 0.41033 | 0 | 160.0503 | 74.8855 | 0 | 13683.201 | 14622.3283 | - | - | - | - | - | 74.9764 | 80.1223 | - | - | - | - | -
| Low |  | 1 | 1 | 0 | 120 | 2 | 1 | 0.0323 | 0.0646 | 10% of Hands (some fingers) | 0.080025 | 0.074885 | 0 | 0 | 0 | 0 | 0 | 0.16005 | 0.14977 | 0 | 0 | 0 | 0 | 0 | 0.080025 | 0.074885 | 0 | 0 | 0 | 0 | 0 | 0.43849 | 0.41033 | 0 | 0 | 0 | 0 | 0 | 80.0251 | 74.8855 | 0 | 0 | 0 | 0 | 0 | 0.43849 | 0.20517 | 0 | 80.0251 | 37.4427 | 0 | 27366.4019 | 29244.6566 | - | - | - | - | - | 149.9529 | 160.2447 | - | - | - | - | -
LOOKUP TABLES AND SUPPLEMENTARY CALCULATIONS
Surface Area/BW ratios
Contact Area | Population
| ADULTS >21 | YOUTHS (16-20) | YOUTHS (11 to <15) | CHILDREN (6-<10) | SMALL CHILDREN (3-<6) | INFANTS (1-<3) | INFANTS (< 1)
Entire Body | 245.8872 | 256.9832 | 279.9296 | 339.6226 | 408.6022 | 452.381 | 509.5745
50% of Entire Body Surface Area | 122.9436 | 128.4916 | 139.9648 | 169.8113 | 204.3011 | 226.1905 | 254.7872
25% of Face, Hands, and Arms | 15.7534 | 14.9092 | 16.3732 | 21.0692 | 27.4194 | 35.0198 | 81.9415
Both Hands (entire surface area) | 12.3878 | 11.5922 | 12.6761 | 16.0377 | 19.8925 | 23.0159 | 26.9149
Inside of two hands (palms, fingers) | 6.1939 | 5.7961 | 6.338 | 8.0189 | 9.9462 | 11.5079 | 13.4574
Inside of one hand (palms, fingers) | 3.0969 | 2.898 | 3.169 | 4.0094 | 4.9731 | 5.754 | 6.7287
10% of Hands (some fingers) | 1.2388 | 1.1592 | 1.2676 | 1.6038 | 1.9892 | 2.3016 | 2.6915
Flux from liquid products |  |  |  | Flux from solid articles products
Flux Unit | Flux Value |  |  | 0.0001113 | mg/cm2/hr
mg/cm2/hr | 0.0323

## Tire Crumb Calc Inputs
BBP Concentrations in Air and Tire Crumb
BBP Concentration in tire particles (mg/kg). Table 2-5 EPA Tire Crumb Characterization Report.
Semivolatile Organic Compound (SVOC) | > Minimum Quantifiable Limit (%) | Background Air Sample Median (ng/m3 ) | Field Air Sample Location 1 Median (ng/m3 ) | Field Air Sample Location 2 Median (ng/m3 ) | Field Air Sample Max (ng/m3 ) |  |  |  |  | min | mid | max
Benzylbutyl Phthalate | 100 | 6.4 | 4.8 | 11 | 75 |  |  |  |  | 0.44 | 1.42 | 2.4
Inhalation Rates
High Intensity Ventilation Rates from Exposure Factors Handbook
CEM Age groups Relevant to sporting event
[10 empty] | Small child (3-5) | Child (6-10) | Youth (11-15) | Youth (16-20) | Adult
[9 empty] | mean rate (m3/min) | 0.037 | 0.042 | 0.049 | 0.049 | 0.0502
[9 empty] | mean rate (m3/hour) | 2.22 | 2.52 | 2.94 | 2.94 | 3.012
Inputs for Duration and Frequency of Exposure
EPA Tire Crumb Exposure Characterization Table 5-7. Exposure Parameters for Extant Data
[18 empty] | Small child (3-5) | Child (6-10) | Youth (11-15) | Youth (16-20) | Adult
[17 empty] | Exposure Time(hrs/event) | 1 | 1 | 3 | 2 | 2
[17 empty] | Exposure Frequency (year-1) | 78 | 78 | 138 | 138 | 78
[17 empty] | Exposure Frequency (day-1) | 1 | 1 | 1 | 1 | 1
Absorption Fraction
EPA Tire Crumb Exposure Characterization Table 5-7. Exposure Parameters for Extant Data
[17 empty] | Route | Absorption Fraction
[17 empty] | Ingestion | 0.5
[17 empty] | Dermal | 0.1
[17 empty] | Inhalation | 0.7
Body Weight Lookup Table (From EFH Table 8-1)
Mean Body Weight (Kg)
Infant1 | Infant2 | Child1 | Child2 | Youth1 | Youth2 | Adult
7.8 | 12.6 | 18.6 | 31.8 | 56.8 | 71.6 | 80
Soil and Dust Ingestion Rates (From EFH Table 5-1)
[14 empty] | Small child (3-5) | Child (6-10) | Youth (11-15) | Youth (16-20) | Adult
[13 empty] | mg/day | 80 | 60 | 60 | 30 | 30
[13 empty] | g/day | 0.08 | 0.06 | 0.06 | 0.03 | 0.03
Solids Adherance on Skin
Field Measurement of Dermal Soil Loading Attributable to Various Activities: Implications for Exposure Assessment | [10 empty] | Adult female soccer players were monitored on two occasions involving 90-min games. All players wore shorts, shin guards, high socks, and short-sleeves. Three of 16 knees were covered by braces or guards. The games were conducted on all-weather fields composed in part of sand and ground tires.
Kissel et al 1996
Values Reported for soccer games played on tire fields
Dermal Solids Loading (mg/cm2)
[13 empty] | Hands | Arms | Legs | Faces
[12 empty] | 95% CI upper | 0.11 | 0.0083 | 0.055 | 0.022
[11 empty] | Soccer 2 | Geo Mean | 0.035 | 0.0043 | 0.014 | 0.016
[12 empty] | 95% CI lower | 0.011 | 0.0022 | 0.0034 | 0.011
[12 empty] | 95% CI upper | 0.028 | 0.006 | 0.013 | 0.012
[11 empty] | Soccer 3 | Geo Mean | 0.019 | 0.0029 | 0.0081 | 0.012
[12 empty] | 95% CI lower | 0.013 | 0.0014 | 0.0052 | 0.0078
Surface Area Normalized Adherence Factors
[18 empty] | Small child (3-5) | Child (6-10) | Youth (11-15) | Youth (16-20) | Adult
[11 empty] | Selected Values |  | Hands | Arms | Legs | Faces | max | 0.044436 | 0.04515 | 0.044964 | 0.044693 | 0.046422
[12 empty] | max | 0.11 | 0.0083 | 0.055 | 0.022 | avg | 0.011387 | 0.011255 | 0.01102 | 0.010946 | 0.011364
[12 empty] | avg | 0.027 | 0.0036 | 0.01105 | 0.014 | min | 0.0044075 | 0.0042628 | 0.0041084 | 0.0040754 | 0.0042501
[12 empty] | min | 0.011 | 0.0014 | 0.0034 | 0.0078
SurfaceArea of Exposure
Surface Area/BW ratios
Contact Area | Population
| INFANTS (< 1) | INFANTS (1-<3) | SMALL CHILDREN (3-<6) | CHILDREN (6-<10) | YOUTHS (11 to <15) | YOUTHS (16-20) | ADULTS >21
Entire Body | 509.5745 | 452.381 | 408.6022 | 339.6226 | 279.9296 | 256.9832 | 245.8872
50% of Entire Body Surface Area | 254.7872 | 226.1905 | 204.3011 | 169.8113 | 139.9648 | 128.4916 | 122.9436
25% of Face, Hands, and Arms | 81.9415 | 35.0198 | 27.4194 | 21.0692 | 16.3732 | 14.9092 | 15.7534
Both Hands (entire surface area) | 26.9149 | 23.0159 | 19.8925 | 16.0377 | 12.6761 | 11.5922 | 12.3878
Inside of two hands (palms, fingers) | 13.4574 | 11.5079 | 9.9462 | 8.0189 | 6.338 | 5.7961 | 6.1939
Inside of one hand (palms, fingers) | 6.7287 | 5.754 | 4.9731 | 4.0094 | 3.169 | 2.898 | 3.0969
10% of Hands (some fingers) | 2.6915 | 2.3016 | 1.9892 | 1.6038 | 1.2676 | 1.1592 | 1.2388
Body part percentages were assumed to be 100% of the face, 72.5% of the arms, 40% of the legs (to account for socks and short pants), and 100% of the hands.
Face surface area is assumed to be ⅓ the area of the head. This is the same assumption Kissel used to calculate adherence factors.
Surface area of body parts by age (m2)
[9 empty] | Small child (3-5) | Child (6-10) | Youth (11-15) | Youth (16-20) | Adult
[8 empty] | face | 0.02508 | 0.0297 | 0.03135 | 0.03168 | 0.045375
[8 empty] | Arms | 0.133 | 0.207 | 0.295 | 0.34 | 0.3325
[8 empty] | Hands | 0.046 | 0.07 | 0.093 | 0.105 | 0.1185
[8 empty] | Legs | 0.244 | 0.426 | 0.626 | 0.687 | 0.8055
Exposed area of body parts (m2)
[9 empty] | Small child (3-5) | Child (6-10) | Youth (11-15) | Youth (16-20) | Adult
[8 empty] | face | 0.02508 | 0.0297 | 0.03135 | 0.03168 | 0.045375
[8 empty] | Arms | 0.096425 | 0.15007 | 0.21387 | 0.2465 | 0.24106
[8 empty] | Hands | 0.046 | 0.07 | 0.093 | 0.105 | 0.1185
[8 empty] | Legs | 0.0976 | 0.1704 | 0.2504 | 0.2748 | 0.3222
[8 empty] | Total | 0.26511 | 0.42017 | 0.58862 | 0.65798 | 0.72714
[8 empty] | Total (cm2) | 2651.05 | 4201.75 | 5886.25 | 6579.8 | 7271.375

## Tire Crumb Dose Calcs
Dose Calculations
|  | Dose per Exposure Event mg/kg bw-event |  |  |  |  | ADR (mg/kg bw-day) |  |  |  |  | CADD (mg/kg bw-day)
| These values are currently based on the 10th, 50th, and 95th percentile concentration values | Small child (3-5) | Child (6-10) | Youth (11-15) | Youth (16-20) | Adult | Small child (3-5) | Child (6-10) | Youth (11-15) | Youth (16-20) | Adult | Small child (3-5) | Child (6-10) | Youth (11-15) | Youth (16-20) | Adult
Inhalation | High | 6.2661e-06 | 4.1604e-06 | 8.1523e-06 | 4.3115e-06 | 3.9532e-06 | 6.2661e-06 | 4.1604e-06 | 8.1523e-06 | 4.3115e-06 | 3.9532e-06 | 1.3391e-06 | 8.8907e-07 | 3.0822e-06 | 1.6301e-06 | 8.448e-07
| Med | 6.6003e-07 | 4.3823e-07 | 8.5871e-07 | 4.5414e-07 | 4.1641e-07 | 6.6003e-07 | 4.3823e-07 | 8.5871e-07 | 4.5414e-07 | 4.1641e-07 | 1.4105e-07 | 9.3648e-08 | 3.2466e-07 | 1.717e-07 | 8.8986e-08
| Low | 4.0103e-07 | 2.6626e-07 | 5.2175e-07 | 2.7593e-07 | 2.5301e-07 | 4.0103e-07 | 2.6626e-07 | 5.2175e-07 | 2.7593e-07 | 2.5301e-07 | 8.57e-08 | 5.69e-08 | 1.9726e-07 | 1.0433e-07 | 5.4067e-08
|  | Dose per Exposure Event mg/kg bw-event |  |  |  |  | ADR (mg/kg bw-day) |  |  |  |  | CADD (mg/kg bw-day)
| These values are currently based on the 10th, 50th, and 95th percentile concentration values | Small child (3-5) | Child (6-10) | Youth (11-15) | Youth (16-20) | Adult | Small child (3-5) | Child (6-10) | Youth (11-15) | Youth (16-20) | Adult | Small child (3-5) | Child (6-10) | Youth (11-15) | Youth (16-20) | Adult
Ingestion | High | 5.1613e-06 | 2.2642e-06 | 1.2676e-06 | 5.0279e-07 | 4.5e-07 | 5.1613e-06 | 2.2642e-06 | 1.2676e-06 | 5.0279e-07 | 4.5e-07 | 1.103e-06 | 4.8385e-07 | 4.7926e-07 | 1.901e-07 | 9.6164e-08
| Med | 3.0538e-06 | 1.3396e-06 | 7.5e-07 | 2.9749e-07 | 2.6625e-07 | 3.0538e-06 | 1.3396e-06 | 7.5e-07 | 2.9749e-07 | 2.6625e-07 | 6.5259e-07 | 2.8628e-07 | 2.8356e-07 | 1.1247e-07 | 5.6897e-08
| Low | 9.4624e-07 | 4.1509e-07 | 2.3239e-07 | 9.2179e-08 | 8.25e-08 | 9.4624e-07 | 4.1509e-07 | 2.3239e-07 | 9.2179e-08 | 8.25e-08 | 2.0221e-07 | 8.8705e-08 | 8.7864e-08 | 3.4851e-08 | 1.763e-08
|  | Dose per Exposure Event mg/kg bw-event |  |  |  |  | ADR (mg/kg bw-day) |  |  |  |  | CADD (mg/kg bw-day)
| These values are currently based on the 10th, 50th, and 95th percentile concentration values | Small child (3-5) | Child (6-10) | Youth (11-15) | Youth (16-20) | Adult | Small child (3-5) | Child (6-10) | Youth (11-15) | Youth (16-20) | Adult | Small child (3-5) | Child (6-10) | Youth (11-15) | Youth (16-20) | Adult
Dermal | High | 0.00152 | 0.0014318 | 0.0011183 | 0.00098571 | 0.0010127 | 0.00152 | 0.0014318 | 0.0011183 | 0.00098571 | 0.0010127 | 0.00032482 | 0.00030597 | 0.00042282 | 0.00037268 | 0.0002164
| Med | 0.00023046 | 0.00021117 | 0.00016217 | 0.00014284 | 0.00014667 | 0.00023046 | 0.00021117 | 0.00016217 | 0.00014284 | 0.00014667 | 4.9249e-05 | 4.5126e-05 | 6.1313e-05 | 5.4006e-05 | 3.1342e-05
| Low | 2.7641e-05 | 2.4783e-05 | 1.8733e-05 | 1.6479e-05 | 1.6997e-05 | 2.7641e-05 | 2.4783e-05 | 1.8733e-05 | 1.6479e-05 | 1.6997e-05 | 5.9068e-06 | 5.2961e-06 | 7.0828e-06 | 6.2303e-06 | 3.6323e-06