## Cover Page
Fish Ingestion Risk Calculator for Butyl Benzyl Phthalate (BBP)
CASRN: 85-68-7
December 2025

## ReadMe
ReadMe
The excel spreadsheet includes all data, exposure and risk estimates for fish ingestion.
Tab Names | Descriptions
Equations | The tab includes the equation for Acute Dose Rate or Average Daily Dose and additional details on the inputs selected.
Inputs | The tab includes the inputs selected for the exposure and risk equations.
Exposure | The tab includes the exposure values for fish ingestion.
Risk Estimates | The tab includes the risk estimates for acute and chronic MOEs for adults and toddlers.

## Equations
Inputs | Details
SWC | According to EFAST guidance, "the distinction between acute and chronic fish ingestion is made on the basis of daily ingestion rate. The mean long-term fish ingestion rate is used to calculate chronic exposures and the mean serving size is used to calculate acute fish ingestion exposures for adults. This is in contrast to drinking water estimates, where the distinction between acute and chronic values is made on the basis of stream flows and on ingestion rates. The reason for this difference is that it takes time for chemical concentrations to accumulate in fish; therefore, the harmonic mean flow is used to calculate concentrations for both acute and chronic scenarios. It is not appropriate to use a very low streamflow value that occurs rarely as the basis for calculating a chemical residue in fish."
BAF | BAF is used because it considers exposure from the water column
Fish Ingestion Rate | Age Group* | Mean BW (kg)a | Fish Ingestion Rate (g/kg-day)
|  |  | 50th Percentile | 90th percentile
| Infant (<1 year)b | 7.83 | N/A | N/A
| Young toddler (1 to <2 years)b | 11.4 | 0.053 | 0.412 | Table 20a. 50th and 90th percentile IR is 0.6 and 4.7, respectively. Divide by BW of 11.4 to derive IR in g/kg-day
| Toddler (2 to <3 years)b | 13.8 | 0.043 | 0.341 | Table 20a. 50th and 90th percentile IR is 0.6 and 4.7, respectively. Divide by BW of 13.8 to derive IR in g/kg-day
| Small child (3 to <6 years)b | 18.6 | 0.038 | 0.312 | Table 20a. 50th and 90th percentile IR is 0.7 and 5.8, respectively. Divide by BW of 18.6 to derive IR in g/kg-day
| Child (6 to <11 years)b | 31.8 | 0.035 | 0.242 | Table 20a. 50th and 90th percentile IR is 1.1 and 7.7, respectively. Divide by BW of 31.8 to derive IR in g/kg-day
| Teen (11 to <16 years)b | 56.8 | 0.019 | 0.146 | Table 20a. 50th and 90th percentile IR is 1.1 and 8.3, respectively. Divide by BW of 56.8 to derive IR in g/kg-day
| Adult (16 to <70 years)c | 80 | 0.063 | 0.277 | Even though Table 9a is for adults ≥21, those rates were used and divided by 80 kg. The 90th percentile rate is 22 and not sure where HBCD got 22.2. TCEP used 22.2 as well, but it's a minor difference.
| Subsistence fisher (adult)d | 80 | 1.78
a {U.S. EPA, 2011, 786546}, Table 8-1
b {U.S. EPA, 2014, 3809132}, Table 20a
c {U.S. EPA, 2014, 3809132}, Table 9a
d {U.S. EPA, 2000, 19428}
*The IR in the OW publication is in g/day, and we wanted to account for BW by deriving an IR in g/kg-day. The BW for different age groups that are found in the Exposure Factors Handbook do not match the age groups for the IRs. As you pointed out, they are only for groups <21 and >21. See table below for details on how we derived our IRs. Despite including IRs for different age groups, we only used the adult IR because it was most conservative.
Note: For subsistence fisher, we only have a single value and only for adults. Use the same ingestion rate for acute, chronic, and cancer estimates and vary the PODs to estimate acute, chronic, or cancer risks.
ED and AT | The years within an age group (e.g., 1 year for infants) was used for the exposure duration and averaging time, so they cancel out for ADR and ADD.
ADR = Acute dose rate (acute) (mg/kg-day)
ADD = Average daily dose (chronic) (mg/kg-day)
SWC = Surface Water (dissolved) concentration (µg/L)
BAF = Bioconcentration factor (L/kg)
IR* = Age-specific fish ingestion rate (g/kg bw-day)
CF1 = Conversion factor mg/µg
CF2 = Conversion factor kg/g
ED* = Exposure duration (years)
AT* = Averaging time (years)
*These inputs can be modified for different receptors (including by tribal populations)
𝐴𝐷𝑅 𝑜𝑟 𝐴𝐷𝐷= (𝑆𝑊𝐶×𝐵𝐴𝐹×𝐼𝑅×𝐶𝐹1×𝐶𝐹2×𝐸𝐷)/𝐴𝑇
ADR = Acute dose rate (acute) (mg/kg-day)
ADD = Average daily dose (chronic) (mg/kg-day)
SWC = Surface Water (dissolved) concentration (µg/L)
BAF = Bioconcentration factor (L/kg)
IR* = Age-specific fish ingestion rate (g/kg bw-day)
CF1 = Conversion factor mg/µg
CF2 = Conversion factor kg/g
ED* = Exposure duration (years)
AT* = Averaging time (years)
*These inputs can be modified for different receptors (including by tribal populations)

## Inputs
INPUTS SELECTED FOR EXPOSURE AND RISK EQUATIONS
Exposure Inputs
| ADR/Acute | ADD/Chronic | Source / Notes
SWC based on water solubility limit (µg/L) | 2690 | 2690 | Howard et al. (1985)
BAF (modeled, Arnot-Gobas) (L/kg) | 40.1 | 40.1 | U.S. EPA (2017)
BCF (modeled, Arnot-Gobas) (L/kg)
Empirical fish tissue conc (mg/kg)
CF1 (mg/µg) | 0.001 | 0.001
CF2 (kg/g) | 0.001 | 0.001
ED (day for ADR, years for ADR, LADD) | 1 | 62
AT (day for ADR, years for ADR, LADD) | 1 | 62
Fish Ingestion Rate (IR) (g/kg-day, general population) |  |  | Refer to ReadMe tab
Infant (<1 year) | N/A | N/A
Young toddler (1 to <2 years) | 0.412 | 0.053
Toddler (2 to <3 years) | 0.341 | 0.043
Small child (3 to <6 years) | 0.312 | 0.038
Child (6 to <11 years) | 0.242 | 0.035
Teen ( 11 to < 16 years) | 0.146 | 0.019
Adult (16 to <70 years) | 0.2775 | 0.063
Fish Ingestion Rate (IR) (g/kg-day, subsistence fisher) |  |  | Refer to ReadMe tab
Adult (16-<70 years) | 1.78 | 1.78
Fish Ingestion Rate (IR)(g/kg-day, tribal population)
Adult (current, 16+ years) | 2.7 | 2.7 | U.S. EPA (2011)
Adult (current, 95th percentile, 18+ years) | 10.9 | 10.9 | Polissar et al. (2016)
Adult (heritage) | 20.58 | 20.58
Hazard Values
PODs (mg/kg-day for non-cancer) | 12 | 12
Benchmark | 30 | 30

## Exposure
Data Source | Flow Rate (m3/d) | Wastewater Treatment (% removal) | Water Conc. (µg/L) | Fish Tissue Conc. (mg/kg) | ADR, Adults |  |  |  |  | ADR, Toddler 1 to <2 Years | ADD, Adults
[5 empty] | Gen Pop, 90th IR | Subsistence Fisher | Tribal, Current Mean | Tribal, Current 95th | Tribal, Heritage | Gen Pop, 90th IR | Gen Pop, Mean IR | Subsistence Fisher | Tribal, Current Mean | Tribal, Current 95th | Tribal, Heritage
Water solubility limit | - | - | 2690 | 107.869 | 0.029934 | 0.19201 | 0.29125 | 1.1758 | 2.2199 | 0.044442 | 0.0067957 | 0.19201 | 0.29125 | 1.1758 | 2.2199
PVC Plastics Compounding, P50 flow | 26200 | 0 | 2490 | 99.849 | 0.027708 | 0.17773 | 0.26959 | 1.0884 | 2.0549 | 0.041138 | 0.0062905 | 0.17773 | 0.26959 | 1.0884 | 2.0549
PVC Plastics Compounding (CT), P50 flow | 26200 | 0 | 1520 | 60.952 | 0.016914 | 0.10849 | 0.16457 | 0.66438 | 1.2544 | 0.025112 | 0.00384 | 0.10849 | 0.16457 | 0.66438 | 1.2544
PVC Plastics Compounding, P75 flow | 140369 | 0 | 468 | 18.7668 | 0.0052078 | 0.033405 | 0.05067 | 0.20456 | 0.38622 | 0.0077319 | 0.0011823 | 0.033405 | 0.05067 | 0.20456 | 0.38622
PVC Plastics Compounding, P90 flow | 15292996 | 0 | 4.3 | 0.17243 | 4.7849e-05 | 0.00030693 | 0.00046556 | 0.0018795 | 0.0035486 | 7.1041e-05 | 1.0863e-05 | 0.00030693 | 0.00046556 | 0.0018795 | 0.0035486
Use of paints and coatings, P50 | 3530 | 0 | 56000 | 2245.6 | 0.62315 | 3.9972 | 6.0631 | 24.477 | 46.2144 | 0.92519 | 0.14147 | 3.9972 | 6.0631 | 24.477 | 46.2144
Use of paints and coatings, P75 | 22882 | 0 | 8980 | 360.098 | 0.099927 | 0.64097 | 0.97226 | 3.9251 | 7.4108 | 0.14836 | 0.022686 | 0.64097 | 0.97226 | 3.9251 | 7.4108
Use of paints and coatings, P90 | 593266 | 0 | 349 | 13.9949 | 0.0038836 | 0.024911 | 0.037786 | 0.15254 | 0.28802 | 0.0057659 | 0.00088168 | 0.024911 | 0.037786 | 0.15254 | 0.28802
Use of paints and coatings, P50 | 3530 | 62 | 21280 | 853.328 | 0.2368 | 1.5189 | 2.304 | 9.3013 | 17.5615 | 0.35157 | 0.05376 | 1.5189 | 2.304 | 9.3013 | 17.5615
Use of paints and coatings, P75 | 22882 | 62 | 3412.4 | 136.8372 | 0.037972 | 0.24357 | 0.36946 | 1.4915 | 2.8161 | 0.056377 | 0.0086207 | 0.24357 | 0.36946 | 1.4915 | 2.8161
PVC Plastics Compounding, P50 flow | 26200 | 62 | 946.2 | 37.9426 | 0.010529 | 0.067538 | 0.10245 | 0.41357 | 0.78086 | 0.015632 | 0.0023904 | 0.067538 | 0.10245 | 0.41357 | 0.78086
PVC Plastics Compounding (CT), P50 flow | 26200 | 62 | 577.6 | 23.1618 | 0.0064274 | 0.041228 | 0.062537 | 0.25246 | 0.47667 | 0.0095426 | 0.0014592 | 0.041228 | 0.062537 | 0.25246 | 0.47667
PVC Plastics Compounding, P75 flow | 140369 | 62 | 177.84 | 7.1314 | 0.001979 | 0.012694 | 0.019255 | 0.077732 | 0.14676 | 0.0029381 | 0.00044928 | 0.012694 | 0.019255 | 0.077732 | 0.14676
PVC Plastics Converting, P50 flow (water specific) | 37143 | 0 | 134 | 5.3734 | 0.0014911 | 0.0095647 | 0.014508 | 0.05857 | 0.11058 | 0.0022138 | 0.00033852 | 0.0095647 | 0.014508 | 0.05857 | 0.11058
Exceeds water solubility limit
𝐴𝐷𝑅 𝑜𝑟 𝐴𝐷𝐷=(𝑆𝑊𝐶×𝐵𝐶𝐹×𝐼𝑅×𝐶𝐹1×𝐶𝐹2×𝐸𝐷)/𝐴𝑇
𝐹𝑖𝑠ℎ 𝑇𝑖𝑠𝑠𝑢𝑒 𝐶𝑜𝑛𝑐.= 𝑆𝑊𝐶×𝐵𝐶𝐹×𝐶𝐹1

## Risk Estimates
Data Source | Flow Rate | Wastewater Treatment (% removal) | Water Conc. (µg/L) | Fish Tissue Conc. (mg/kg) | Acute MOEs, Adults |  |  |  |  | Acute MOE, Toddler (1 to <2 Years) | Chronic MOEs
[5 empty] | Gen Pop, 90th IR | Subsistence Fisher | Tribal, Current Mean | Tribal, Current 95th | Tribal, Heritage | Gen Pop, 90th IR | Gen Pop, Mean IR | Subsistence Fisher | Tribal, Current Mean | Tribal, Current 95th | Tribal, Heritage
Water solubility limit | - | - | 2690 | 107.869 | 400.8867 | 62.4978 | 41.2022 | 10.2061 | 5.4055 | 270.0147 | 1765.8103 | 62.4978 | 41.2022 | 10.2061 | 5.4055
PVC Plastics Compounding, P50 flow (water specific) | 26200 | 0 | 2490 | 99.849 | 433.0864 | 67.5177 | 44.5117 | 11.0258 | 5.8397 | 291.7026 | 1907.6424 | 67.5177 | 44.5117 | 11.0258 | 5.8397
PVC Plastics Compounding (CT), P50 flow (water specific) | 26200 | 0 | 1520 | 60.952 | 709.4639 | 110.6046 | 72.9171 | 18.062 | 9.5664 | 477.8549 | 3125.0195 | 110.6046 | 72.9171 | 18.062 | 9.5664
PVC Plastics Compounding, P75 flow (water specific) | 140369 | 0 | 468 | 18.7668 | 2304.2417 | 359.2287 | 236.8248 | 58.663 | 31.0703 | 1552.0075 | 10149.6361 | 359.2287 | 236.8248 | 58.663 | 31.0703
PVC Plastics Compounding, P90 flow (water specific) | 15292996 | 0 | 4.3 | 0.17243 | 250787.2368 | 39097.4484 | 25775.3549 | 6384.7209 | 3381.6063 | 168916.1607 | 1104658.0669 | 39097.4484 | 25775.3549 | 6384.7209 | 3381.6063
Application of paints and coatings, P50 (multimedia) | 3530 | 0 | 56000 | 2245.6 | 19.2569 | 3.0021 | 1.9792 | 0.49026 | 0.25966 | 12.9703 | 84.822 | 3.0021 | 1.9792 | 0.49026 | 0.25966
Application of paints and coatings, P75 (multimedia) | 22882 | 0 | 8980 | 360.098 | 120.0874 | 18.7215 | 12.3423 | 3.0573 | 1.6193 | 80.8841 | 528.9565 | 18.7215 | 12.3423 | 3.0573 | 1.6193
Application of paints and coatings, P90 (multimedia) | 593266 | 0 | 349 | 13.9949 | 3089.9287 | 481.7164 | 317.576 | 78.6656 | 41.6645 | 2081.202 | 13610.4003 | 481.7164 | 317.576 | 78.6656 | 41.6645
Use of paints and coatings, P50 | 3530 | 62 | 21280 | 853.328 | 50.676 | 7.9003 | 5.2084 | 1.2901 | 0.68331 | 34.1325 | 223.2157 | 7.9003 | 5.2084 | 1.2901 | 0.68331
Use of paints and coatings, P75 | 22882 | 62 | 3412.4 | 136.8372 | 316.0196 | 49.2671 | 32.4798 | 8.0455 | 4.2612 | 212.853 | 1391.9909 | 49.2671 | 32.4798 | 8.0455 | 4.2612
PVC Plastics Compounding, P50 flow | 26200 | 62 | 946.2 | 37.9426 | 1139.701 | 177.6781 | 117.1359 | 29.0153 | 15.3677 | 767.6384 | 5020.1117 | 177.6781 | 117.1359 | 29.0153 | 15.3677
PVC Plastics Compounding (CT), P50 flow | 26200 | 62 | 577.6 | 23.1618 | 1867.0102 | 291.0648 | 191.8872 | 47.5317 | 25.1747 | 1257.513 | 8223.7356 | 291.0648 | 191.8872 | 47.5317 | 25.1747
PVC Plastics Compounding, P75 flow | 140369 | 62 | 177.84 | 7.1314 | 6063.794 | 945.3387 | 623.2233 | 154.3764 | 81.764 | 4084.2302 | 26709.5686 | 945.3387 | 623.2233 | 154.3764 | 81.764
PVC Plastics Converting, HE, P50 flow (water specific) | 37143 | 0 | 134 | 5.3734 | 8047.6501 | 1254.6196 | 827.1196 | 204.8828 | 108.5142 | 5420.444 | 35447.9827 | 1254.6196 | 827.1196 | 204.8828 | 108.5142
Exceeds water solubility limit
MOE < Benchmark MOE (30)
𝑀𝑂𝐸=𝑃𝑂𝐷/(((𝐹𝑖𝑠ℎ 𝑇𝑖𝑠𝑠𝑢𝑒 𝐶𝑜𝑛𝑐. ×𝐼𝑅×𝐶𝐹2×𝐸𝐷)/𝐴𝑇) )