## Cover Page
Risk Calculator for Occupational Exposures for 1,3-Butadiene
CASRN 106-99-0
December 2025

## README
Supplemental Risk Evaluation for 1,3-Butadiene
Supplemental File on 1,3-Butadiene Risk Calculations
Description of this workbook:
The risk calculator for 1,3-butadiene contains the following spreadsheets: 1) Calculation Summary, 2) Dashboard, 3) Bridge Table, 4) Risk Reduction, 5) Health Data, 6) Inhalation Exposure, 7) List Values, and 8) Exposure Factors. The workbook is designed so that the user need only use/change the input cells in three spreadsheets, the Dashboard, the Bridge Table, and the Risk Reduction, which have tabs colored green and contain the results of the risk calculator. The remaining spreadsheets contain data storage and calculation spreadsheets.
Key Worksheets | Description
Dashboard | This Dashboard is an interactive spreadsheet that allows a user to view exposure results for a selected COU. The user can select the desired COU from a drop-down menu. Both high-end and central tendency exposure estimates are shown in the “Exposure Outputs” section for the inhalation route. The columns show results for both worker and occupational non-user (ONU) exposures. The “Risk Estimation” sections are separated into acute, intermediate non-cancer and cancer sections. For each section there is a brief description of the hazard endpoint and the hazard value i.e. human equivalent concentration (HEC) for non-cancer effects from inhalation exposure or a slope factor for cancer and the benchmark margins of exposure (MOEs) or benchmark values for cancer risk are provided to the right of the hazard value. The risk estimations show one column for exposures without PPE. Note that health data (e.g., HEC, UR) are on an 8-hr TWA basis. Note: No acute POD derived, therefore no acute risks were estimated.
Bridge Table | The table provides summary of the risk estimates for inhalation exposures for all occupational exposure scenarios. Risk estimates that exceed the benchmark (i.e., MOEs less than the benchmark MOE or cancer risks greater than the cancer risk benchmark) are highlighted by bolding the number and shading the cell.
Risk Reduction | The RR spreadsheet is an expanded version of the Dashboard. Similar to the Dashboard, the Risk Reduction allows the user to select a COU. In the Risk Reduction spreadsheet, the user can also elect to see results for a worker or ONU separately. Additionally, the Heat Map displays all the PPE options. The Risk Reduction spreadsheet includes results without PPE and for each of the PPE options (i.e. APF). The Risk Reduction spreadsheet has a row for each toxicity endpoint, and each row shows the cancer risk or MOE values. Similar to the Dashboard, the RR spreadsheet shades results if the MOE is less than the benchmark MOE or the cancer risk is greater than the benchmark cancer risk.
Health Data, Inhalation Exposure, List Values and Exposure Factors | As described above the remaining spreadsheets are data storage and calculation spreadsheets. These worksheets store the exposure estimates, health values and store some of the risk calculations. The user does not need to access these worksheets to use the Dashboard and Risk Reduction spreadsheets as described above; all results are automatically loaded into the Dashboard and Risk Reduction spreadsheets.

## Calculation Summary
Equations and Calculations Used for Risk Calculator
Exposure Type | Equation | Equation Parameters
Inhalation Exposure Calculationsa
Acute Concentration (AC) (ppm) | 8-hr TWA Concentration x ED / AT_AC | - ED = 8 hr/day - AT_AC = 24 hr/day
Intermediate Average Daily Concentration (ADC)(ppm) | 8-hr TWA concentration x ED x EF_ST/AT_ADC_ST | - ED = 8 hr/day - EF_ST = The exposure days in the numerator will typically be 22 days/yr when the total exposure days/yr is >22 days/yr or equal to the total exposure days/yr if the total is <22 days/yr. This maximizes the number of exposure days in the intermediate timeframe, accounting for days off. However, we may adjust this approach if we have specific information about the OES. For example, if we know that facilities operate using a single, week-long campaign, once per month (i.e., 7 days/month x 12 months). In this case, we would use 7 days for the intermediate exposure days. - AT_ADC_ST= 720 hr (i.e. 30 days x 24 hr/day)
Chronic Average Daily Concentration (ADC)(ppm) | 8-hr TWA concentration x ED x EF x WY/AT_ADC | - ED = 8 hr/day - EF = 125-350 days depending on OES - WY = 31 (central tendency) to 40 yr (high-end) - AT_ADC = 271,560 (central tendency) to 350,400 hr (high-end) (i.e. WY x 365 days/yr x 24 hr/day)
Lifetime Average Daily Concentration (LADC)(ppm) | 8-hr TWA concentration x ED x EF x WY/AT_LADC | - ED = 8 hr/day - EF = 125-350 days depending on OES - WY = 31 (central tendency) to 40 yr (high-end) - AT_LADC = 683,280 hr (i.e. 78 yr x 365 days/yr x 24 hr/day)
a - Inhalation metrics (AC, intermediate ADC, chronic ADC) will all be multiplied by a breathing rate ratio of 1.25/0.6125. LADC will NOT be multiplied by a breathing rate ratio as cancer UR is based on an occupational cohort, so the health value is already based on worker breathing rate.
Non-Cancer Inhalation Exposure Risk Calculations
Human Equivalent Concentration (HEC) (ppm) | see Health Data tab
Benchmark Margin of Exposure (MOE) (unitless) | see Health Data tab
Acute MOE (unitless) | HEC / AC | The calculated MOE is then compared with the Benchmark MOE; if the calculated MOE is less than the benchmark MOE then there is risk.
Chronic, Non-Cancer MOE (unitless) | HEC / ADC | The calculated MOE is then compared with the Benchmark MOE; if the calculated MOE is less than the benchmark MOE then there is risk.
Cancer Inhalation Exposure Risk Calculations
Inhalation Unit Risk (ppm-1) | see Health Data tab
Cancer risk (unitless) | UR x LADC | Cancer risk in a population (i.e., 1 in XXX). This value is then compared with the cancer risk benchmarks of 10-4 (1-in-1,000)

## Dashboard
Condition of Use
Select the Condition of Use (select)
Manufacturing (Infrastructure/Distribution Operations)
| 8-hr TWA Exposures | [8 empty] | 12-hr TWA Exposures
| Exposure Outputs | [8 empty] | Exposure Outputs
| Category | Exposure Scenario | Exposure Level | Full-Shift (Eight-Hour) TWA Exposure | Acute, Non-Cancer Exposures | Intermediate, Non-Cancer Exposures | Chronic, Non-Cancer Exposures | Chronic, Cancer Exposures |  | Category | Exposure Scenario | Exposure Level | Full-Shift (12-Hour) TWA Exposure | Acute, Non-Cancer Exposures | Intermediate, Non-Cancer Exposures | Chronic, Non-Cancer Exposures | Chronic, Cancer Exposures
|  |  |  | C1,3-BD, 8-hr TWA (ppm) | AC1,3-BD, 8-hr TWA (ppm) | ADC1,3-BD, 24-hr TWA (ppm) | ADC1,3-BD, 24-hr TWA (ppm) | LADC1,3-BD, 24-hr TWA (ppm) |  |  |  |  | C1,3-BD, 12-hr TWA (ppm) | AC1,3-BD, 12-hr TWA (ppm) | ADC1,3-BD, 24-hr TWA (ppm) | ADC1,3-BD, 24-hr TWA (ppm) | LADC1,3-BD, 24-hr TWA (ppm)
| Worker | 8-hr TWA | High End | 0.43963 | 0.29907 | 0.21932 | 0.20484 | 0.064756 |  | Worker | 12-hr TWA | High End | 0.43963 | 0.4486 | 0.32897 | 0.20525 | 0.064886
| ONU | 8-hr TWA |  | 0.020433 | 0.0139 | 0.010193 | 0.0095204 | 0.0030097 |  | ONU | 12-hr TWA |  | 0.020433 | 0.02085 | 0.01529 | 0.0095394 | 0.0030157
| Worker | 8-hr TWA | Central Tendency | 0.0055306 | 0.0037623 | 0.002759 | 0.0025769 | 0.00063135 |  | Worker | 12-hr TWA | Central Tendency | 0.0055306 | 0.0056435 | 0.0041385 | 0.0025821 | 0.00063261
| ONU | 8-hr TWA |  | 0.0057846 | 0.0039351 | 0.0028857 | 0.0026953 | 0.00066034 |  | ONU | 12-hr TWA |  | 0.0057846 | 0.0059027 | 0.0043286 | 0.0027007 | 0.00066166
| Risk Estimation for Acute Inhalation Exposures | [8 empty] | Risk Estimation for Acute Inhalation Exposures
| Health Effect, Endpoint and Study | HEC (ppm) | Exposure Level | Benchmark MOE (= Total UF) | Acute Exposure Estimates |  |  |  |  | Health Effect, Endpoint and Study | HEC (ppm) | Exposure Level | Benchmark MOE (= Total UF) | Acute Exposure Estimates
[5 empty] | Worker MOE | ONU MOE | [7 empty] | Worker MOE | ONU MOE
Tox1 | #N/A | #N/A | High End | #N/A |  |  |  |  | Tox1 | #N/A | #N/A | High End | #N/A
|  |  | Central Tendency | #N/A | [7 empty] | Central Tendency | #N/A
| *Note: No acute POD derived, therefore no acute risks were estimated. | [8 empty] | *Note: No acute POD derived, therefore no acute risks were estimated.
| Risk Estimation for Intermediate, Non-Cancer Inhalation Exposures | [8 empty] | Risk Estimation for Intermediate, Non-Cancer Inhalation Exposures
| Health Effect, Endpoint and Study | HEC (ppm) | Exposure Level | Benchmark MOE (= Total UF) | Intermediate Exposure Estimates |  |  |  |  | Health Effect, Endpoint and Study | HEC (ppm) | Exposure Level | Benchmark MOE (= Total UF) | Intermediate Exposure Estimates
[5 empty] | Worker MOE | ONU MOE | [7 empty] | Worker MOE | ONU MOE
Tox2 | Decreased fetal body weight; Hackett et al, 1987 | 2.5 | High End | 30 | 11.3991 | 245.2626 |  |  | Tox2 | Decreased fetal body weight; Hackett et al, 1987 | 2.5 | High End | 30 | 7.5994 | 163.5084
|  |  | Central Tendency | 30 | 906.1174 | 866.3273 | [5 empty] | Central Tendency | 30 | 604.0782 | 577.5515
| Risk Estimation for Chronic, Non-Cancer Inhalation Exposures | [8 empty] | Risk Estimation for Chronic, Non-Cancer Inhalation Exposures
| Health Effect, Endpoint and Study | HEC (ppm) | Exposure Level | Benchmark MOE (= Total UF) | Chronic Exposure Estimates |  |  |  |  | Health Effect, Endpoint and Study | HEC (ppm) | Exposure Level | Benchmark MOE (= Total UF) | Chronic Exposure Estimates
[5 empty] | Worker MOE | ONU MOE | [7 empty] | Worker MOE | ONU MOE
Tox3 | Decreased fetal body weight; Hackett et al, 1987 | 2.5 | High End | 30 | 12.2046 | 262.5945 |  |  | Tox3 | Decreased fetal body weight; Hackett et al, 1987 | 2.5 | High End | 30 | 12.1802 | 262.0703
|  |  | Central Tendency | 30 | 970.1497 | 927.5477 | [5 empty] | Central Tendency | 30 | 968.2132 | 925.6963
| Cancer Risks |  |  |  | Chronic Cancer Exposure Estimates |  |  |  |  | Cancer Risks |  |  |  | Chronic Cancer Exposure Estimates
| Risk Estimate | UR (ppm)-1 | Exposure Level | Benchmark | Worker | ONU |  |  |  | Risk Estimate | UR (ppm)-1 | Exposure Level | Benchmark | Worker | ONU
Tox4 | Increased leukemia and bladder cancer incidence; Sathiakumar, 2021a, b | 0.00644 | High End | 10-4, 10-5, 10-6 | 0.00041703 | 1.9382e-05 |  |  | Tox4 | Increased leukemia and bladder cancer incidence; Sathiakumar, 2021a, b | 0.00644 | High End | 10-4, 10-5, 10-6 | 0.00041786 | 1.9421e-05
|  |  | Central Tendency | 10-4, 10-5, 10-6 | 4.0659e-06 | 4.2526e-06 | [5 empty] | Central Tendency | 10-4, 10-5, 10-6 | 4.074e-06 | 4.2611e-06
| Inhalation Cancer Risk Estimates | Cancer Risk
| ONU: Central Tendency | 4.2526e-06 | 0
| ONU: High End | 1.9382e-05 | 0
| Worker: Central Tendency | 4.0659e-06 | 0
| Worker: High End | 0.00041703 | 0

## Bridge Table
Summary of Risk Estimates for Inhalation Exposures to Workers by Condition of Use
Benchmarks
[8 empty] | Inhalation 8-hr TWA | 0 | 30 | 30 | 0.0001
[10 empty] | *Note: No acute POD derived, therefore no acute risks were estimated. | [9 empty] | Glove PF =
OES Group | Population | Exposure Route | Life Cycle Stage/ Category | Subcategory | Occupational Exposure Scenario | Population | Exposure Route and Duration | Exposure Level | Risk Estimates for No PPE* |  |  |  | Risk Estimates with PPE |  |  |  | Select the PPE APF or PF for Each OES, Duration, and Endpoint
[9 empty] | Acute Non-cancer (bench­mark MOE = 0 (inhalation) | Intermediate Non-cancer (bench­mark MOE = 30 (inhalation) | Chronic Non-cancer (bench­mark MOE = 30 (inhalation) | Cancer (bench­mark = 10-4) | Intermediate Non-cancer (bench­mark MOE = (inhalation) | Intermediate Non-cancer (bench­mark MOE = (inhalation) | Chronic Non-cancer (bench­mark MOE = (inhalation) | Cancer (bench­mark = 10-4) | Acute Non-cancer | Intermediate Non-cancer | Chronic Non-cancer | Cancer |  | Intermediate Non-cancer HEC (mg/m3) | Chronic Non-cancer HEC (mg/m3) | Cancer CSF (ppm)-1
1a | Worker | Inhalation | Manufacture/ Domestic Manufacturing | Domestic manufacture | Manufacturing (8-hr shift) | Infrastructure/Distribution Operations | Inhalation 8-hr TWA | Central Tendency |  | 906.1174 | 970.1497 | 4.0659e-06 | 0 | 9061.1736 | 9701.4966 | 4.0659e-07 | 10 | 10 | 10 | 10 | Inhalation | 2.5 | 2.5 | 0.00644
1a | Worker | Inhalation | [10 empty] | (APF 10) | (APF 10) | (APF 10) | (APF 10) | APF | APF | APF | APF
1a | Worker | Inhalation | [5 empty] | High-End |  | 11.3991 | 12.2046 | 0.00041703 | 0 | 113.9907 | 122.046 | 4.1703e-05 | 10 | 10 | 10 | 10
1a | Worker | Inhalation | [10 empty] | (APF 10) | (APF 10) | (APF 10) | (APF 10) | APF | APF | APF | APF
1b | Worker | Inhalation |  |  |  | Infrastructure/Distribution Operations - Nonroutine | Inhalation 8-hr TWA | Central Tendency |  | 59.5946 | 725.0676 | 5.4402e-06 | 0 | 595.9459 | 7250.6757 | 5.4402e-07 | 10 | 10 | 10 | 10
1b | Worker | Inhalation | [10 empty] | (APF 10) | (APF 10) | (APF 10) | (APF 10) | APF | APF | APF | APF
1b | Worker | Inhalation | [5 empty] | High-End |  | 28.125 | 342.1875 | 1.4874e-05 | 0 | 281.25 | 3421.875 | 1.4874e-06 | 10 | 10 | 10 | 10
1b | Worker | Inhalation | [10 empty] | (APF 10) | (APF 10) | (APF 10) | (APF 10) | APF | APF | APF | APF
1d | Worker | Inhalation |  |  |  | Instrument and Electrical | Inhalation 8-hr TWA | Central Tendency |  | 19234.0839 | 20593.2925 | 1.9154e-07 | 0 | 192340.8395 | 205932.9255 | 1.9154e-08 | 10 | 10 | 10 | 10
1d | Worker | Inhalation | [10 empty] | (APF 10) | (APF 10) | (APF 10) | (APF 10) | APF | APF | APF | APF
1d | Worker | Inhalation | [5 empty] | High-End |  | 49.3579 | 52.8459 | 9.6312e-05 | 0 | 493.5792 | 528.4588 | 9.6312e-06 | 10 | 10 | 10 | 10
1d | Worker | Inhalation | [10 empty] | (APF 10) | (APF 10) | (APF 10) | (APF 10) | APF | APF | APF | APF
1e | Worker | Inhalation |  |  |  | Instrument and Electrical - Nonroutine | Inhalation 8-hr TWA | Central Tendency |  | 164.5522 | 2002.0522 | 1.9702e-06 | 0 | 1645.5224 | 20020.5224 | 1.9702e-07 | 10 | 10 | 10 | 10
1e | Worker | Inhalation | [10 empty] | (APF 10) | (APF 10) | (APF 10) | (APF 10) | APF | APF | APF | APF
1e | Worker | Inhalation | [5 empty] | High-End |  | 164.5522 | 2002.0522 | 2.5422e-06 | 0 | 1645.5224 | 20020.5224 | 2.5422e-07 | 10 | 10 | 10 | 10
1e | Worker | Inhalation | [10 empty] | (APF 10) | (APF 10) | (APF 10) | (APF 10) | APF | APF | APF | APF
1f | Worker | Inhalation |  |  |  | Instrument and Electrical - Turnaround | Inhalation 8-hr TWA | Central Tendency |  | 463.2353 | 5636.0294 | 6.9987e-07 | 0 | 4632.3529 | 56360.2941 | 6.9987e-08 | 10 | 10 | 10 | 10
1f | Worker | Inhalation | [10 empty] | (APF 10) | (APF 10) | (APF 10) | (APF 10) | APF | APF | APF | APF
1f | Worker | Inhalation | [5 empty] | High-End |  | 56.6547 | 689.2986 | 7.3839e-06 | 0 | 566.5468 | 6892.9856 | 7.3839e-07 | 10 | 10 | 10 | 10
1f | Worker | Inhalation | [10 empty] | (APF 10) | (APF 10) | (APF 10) | (APF 10) | APF | APF | APF | APF
1g | Worker | Inhalation |  |  |  | Laboratory Technician | Inhalation 8-hr TWA | Central Tendency |  | 735.0699 | 787.0149 | 5.012e-06 | 0 | 7350.6995 | 7870.1489 | 5.012e-07 | 10 | 10 | 10 | 10
1g | Worker | Inhalation | [10 empty] | (APF 10) | (APF 10) | (APF 10) | (APF 10) | APF | APF | APF | APF
1g | Worker | Inhalation | [5 empty] | High-End |  | 20.9977 | 22.4815 | 0.00022639 | 0 | 209.9771 | 224.8154 | 2.2639e-05 | 10 | 10 | 10 | 10
1g | Worker | Inhalation | [10 empty] | (APF 10) | (APF 10) | (APF 10) | (APF 10) | APF | APF | APF | APF
1i | Worker | Inhalation |  |  |  | Machinery and Specialists | Inhalation 8-hr TWA | Central Tendency |  | 5468.3599 | 5854.7907 | 6.7372e-07 |  | 54683.5995 | 58547.9071 | 6.7372e-08 | 10 | 10 | 10 | 10
1i | Worker | Inhalation | [11 empty] | (APF 10) | (APF 10) | (APF 10) | APF | APF | APF | APF
1i | Worker | Inhalation | [5 empty] | High-End |  | 20.2224 | 21.6514 | 0.00023507 |  | 202.2237 | 216.5142 | 2.3507e-05 | 10 | 10 | 10 | 10
1i | Worker | Inhalation | [11 empty] | (APF 10) | (APF 10) | (APF 10) | APF | APF | APF | APF
1j | Worker | Inhalation |  |  |  | Machinery and Specialists - Turnaround | Inhalation 8-hr TWA | Central Tendency |  | 984.375 | 11976.5625 | 3.2935e-07 | N/A | 9843.75 | 119765.625 | 3.2935e-08 | 10 | 10 | 10 | 10
1j | Worker | Inhalation | [10 empty] | N/A | (APF 10) | (APF 10) | (APF 10) | APF | APF | APF | APF
1j | Worker | Inhalation | [5 empty] | High-End |  | 656.25 | 7984.375 | 6.3745e-07 | N/A | 6562.5 | 79843.75 | 6.3745e-08 | 10 | 10 | 10 | 10
1j | Worker | Inhalation | [10 empty] | N/A | (APF 10) | (APF 10) | (APF 10) | APF | APF | APF | APF
1k | Worker | Inhalation |  |  |  | Maintenance | Inhalation 8-hr TWA | Central Tendency |  | 333.0724 | 356.6095 | 1.1061e-05 | 0 | 3330.724 | 3566.0951 | 1.1061e-06 | 10 | 10 | 10 | 10
1k | Worker | Inhalation | [10 empty] | (APF 10) | (APF 10) | (APF 10) | (APF 10) | APF | APF | APF | APF
1k | Worker | Inhalation | [5 empty] | High-End |  | 7.1269 | 7.6306 | 0.00066701 | 0 | 71.2693 | 76.3056 | 6.6701e-05 | 10 | 10 | 10 | 10
1k | Worker | Inhalation | [10 empty] | (APF 10) | (APF 10) | (APF 10) | (APF 10) | APF | APF | APF | APF
1l | Worker | Inhalation |  |  |  | Maintenance - Nonroutine | Inhalation 8-hr TWA | Central Tendency |  | 64.6628 | 786.7302 | 5.0138e-06 | N/A | 646.6276 | 7867.3021 | 5.0138e-07 | 10 | 10 | 10 | 10
1l | Worker | Inhalation | [10 empty] | N/A | (APF 10) | (APF 10) | (APF 10) | APF | APF | APF | APF
1l | Worker | Inhalation | [5 empty] | High-End |  | 35.622 | 433.4006 | 1.1744e-05 | -- | 356.2197 | 4334.0065 | 1.1744e-06 | 10 | 10 | 10 | 10
1l | Worker | Inhalation | [10 empty] | (APF 10) | (APF 10) | (APF 10) | (APF 10) | APF | APF | APF | APF
1m | Worker | Inhalation |  |  |  | Maintenance - Turnaround | Inhalation 8-hr TWA | Central Tendency |  | 465.7937 | 5667.1568 | 6.9603e-07 | -- | 4657.9371 | 56671.5677 | 6.9603e-08 | 10 | 10 | 10 | 10
1m | Worker | Inhalation | [10 empty] | (APF 10) | (APF 10) | (APF 10) | (APF 10) | APF | APF | APF | APF
1m | Worker | Inhalation | [5 empty] | High-End |  | 1.542 | 18.7616 | 0.00027128 | N/A | 38.5511 | 187.6156 | 2.7128e-05 | 50 | 25 | 10 | 10
1m | Worker | Inhalation | [10 empty] | N/A | (APF 25) | (APF 10) | (APF 10) | APF | APF | APF | APF
1n | Worker | Inhalation |  |  |  | Operations Onsite | Inhalation 8-hr TWA | Central Tendency |  | 13861.9264 | 14841.5025 | 2.6577e-07 | 0 | 138619.2641 | 148415.0254 | 2.6577e-08 | 10 | 10 | 10 | 10
1n | Worker | Inhalation | [10 empty] | (APF 10) | (APF 10) | (APF 10) | (APF 10) | APF | APF | APF | APF
1n | Worker | Inhalation | [5 empty] | High-End |  | 37.6082 | 40.2659 | 0.0001264 | 0 | 376.0821 | 402.6586 | 1.264e-05 | 10 | 10 | 10 | 10
1n | Worker | Inhalation | [10 empty] | (APF 10) | (APF 10) | (APF 10) | (APF 10) | APF | APF | APF | APF
1o | Worker | Inhalation |  |  |  | Operations Onsite - Nonroutine | Inhalation 8-hr TWA | Central Tendency |  | 689.0625 | 8383.5938 | 4.705e-07 | N/A | 6890.625 | 83835.9375 | 4.705e-08 | 10 | 10 | 10 | 10
1o | Worker | Inhalation | [10 empty] | N/A | (APF 10) | (APF 10) | (APF 10) | APF | APF | APF | APF
1o | Worker | Inhalation | [5 empty] | High-End |  | 164.5522 | 2002.0522 | 2.5422e-06 | 0 | 1645.5224 | 20020.5224 | 2.5422e-07 | 10 | 10 | 10 | 10
1o | Worker | Inhalation | [10 empty] | (APF 10) | (APF 10) | (APF 10) | (APF 10) | APF | APF | APF | APF
1p | Worker | Inhalation |  |  |  | Operations Onsite - Turnaround | Inhalation 8-hr TWA | Central Tendency |  | 391791.0448 | 4766791.0448 | 8.275e-10 | 0 | 3917910.4478 | 47667910.4478 | 8.275e-11 | 10 | 10 | 10 | 10
1p | Worker | Inhalation | [10 empty] | (APF 10) | (APF 10) | (APF 10) | (APF 10) | APF | APF | APF | APF
1p | Worker | Inhalation | [5 empty] | High-End |  | 113.1937 | 1377.1901 | 3.6957e-06 | N/A | 1131.937 | 13771.9007 | 3.6957e-07 | 10 | 10 | 10 | 10
1p | Worker | Inhalation | [10 empty] | N/A | (APF 10) | (APF 10) | (APF 10) | APF | APF | APF | APF
1q | Worker | Inhalation |  |  |  | Safety Health and Engineering | Inhalation 8-hr TWA | Central Tendency |  | 302.6741 | 324.0631 | 1.2172e-05 | 0 | 3026.7414 | 3240.6311 | 1.2172e-06 | 10 | 10 | 10 | 10
1q | Worker | Inhalation | [10 empty] | (APF 10) | (APF 10) | (APF 10) | (APF 10) | APF | APF | APF | APF
1q | Worker | Inhalation | [5 empty] | High-End |  | 10.3171 | 11.0461 | 0.00046077 | 0 | 103.1707 | 110.4614 | 4.6077e-05 | 10 | 10 | 10 | 10
1q | Worker | Inhalation | [10 empty] | (APF 10) | (APF 10) | (APF 10) | (APF 10) | APF | APF | APF | APF
1c | ONU | Inhalation |  |  |  | ONU | Inhalation 8-hr TWA | Central Tendency |  | 866.3273 | 927.5477 | 4.2526e-06 | N/A | 8663.2727 | 9275.4773 | 4.2526e-07 | 10 | 10 | 10 | 10
1c | ONU | Inhalation | [10 empty] | N/A | (APF 10) | (APF 10) | (APF 10) | APF | APF | APF | APF
1c | ONU | Inhalation | [5 empty] | High-End |  | 245.2626 | 262.5945 | 1.9382e-05 | -- | 2452.6259 | 2625.9448 | 1.9382e-06 | 10 | 10 | 10 | 10
1c | ONU | Inhalation | [10 empty] | (APF 10) | (APF 10) | (APF 10) | (APF 10) | APF | APF | APF | APF
1r | Worker | Inhalation | Manufacture/ Domestic Manufacturing | Domestic manufacture | Manufacturing (12-hr shift) | Infrastructure/Distribution Operations | Inhalation 12-hr TWA | Central Tendency |  | 604.0782 | 968.2132 | 4.074e-06 | -- | 6040.7824 | 9682.1323 | 4.074e-07 | 10 | 10 | 10 | 10
1r | Worker | Inhalation | [10 empty] | (APF 10) | (APF 10) | (APF 10) | (APF 10) | APF | APF | APF | APF
1r | Worker | Inhalation | [5 empty] | High-End |  | 7.5994 | 12.1802 | 0.00041786 | N/A | 75.9938 | 121.8024 | 4.1786e-05 | 10 | 10 | 10 | 10
1r | Worker | Inhalation | [10 empty] | N/A | (APF 10) | (APF 10) | (APF 10) | APF | APF | APF | APF
1s | Worker | Inhalation |  |  |  | Infrastructure/Distribution Operations - Nonroutine | Inhalation 12-hr TWA | Central Tendency |  | 39.7297 | 483.3784 | 8.1603e-06 | -- | 397.2973 | 4833.7838 | 8.1603e-07 | 10 | 10 | 10 | 10
1s | Worker | Inhalation | [10 empty] | (APF 10) | (APF 10) | (APF 10) | (APF 10) | APF | APF | APF | APF
1s | Worker | Inhalation | [5 empty] | High-End |  | 18.75 | 228.125 | 2.2311e-05 | -- | 187.5 | 2281.25 | 2.2311e-06 | 10 | 10 | 10 | 10
1s | Worker | Inhalation | [10 empty] | (APF 10) | (APF 10) | (APF 10) | (APF 10) | APF | APF | APF | APF
1u | Worker | Inhalation |  |  |  | Instrument and Electrical | Inhalation 12-hr TWA | Central Tendency |  | 12822.7226 | 20552.1882 | 1.9193e-07 | N/A | 128227.2263 | 205521.8817 | 1.9193e-08 | 10 | 10 | 10 | 10
1u | Worker | Inhalation | [10 empty] | N/A | (APF 10) | (APF 10) | (APF 10) | APF | APF | APF | APF
1u | Worker | Inhalation | [5 empty] | High-End |  | 32.9053 | 52.7404 | 9.6504e-05 | -- | 329.0528 | 527.404 | 9.6504e-06 | 10 | 10 | 10 | 10
1u | Worker | Inhalation | [10 empty] | (APF 10) | (APF 10) | (APF 10) | (APF 10) | APF | APF | APF | APF
1v | Worker | Inhalation |  |  |  | Instrument and Electrical - Nonroutine | Inhalation 12-hr TWA | Central Tendency |  | 109.7015 | 1334.7015 | 2.9553e-06 | -- | 1097.0149 | 13347.0149 | 2.9553e-07 | 10 | 10 | 10 | 10
1v | Worker | Inhalation | [10 empty] | (APF 10) | (APF 10) | (APF 10) | (APF 10) | APF | APF | APF | APF
1v | Worker | Inhalation | [5 empty] | High-End |  | 109.7015 | 1334.7015 | 3.8133e-06 | N/A | 1097.0149 | 13347.0149 | 3.8133e-07 | 10 | 10 | 10 | 10
1v | Worker | Inhalation | [10 empty] | N/A | (APF 10) | (APF 10) | (APF 10) | APF | APF | APF | APF
1w | Worker | Inhalation |  |  |  | Instrument and Electrical - Turnaround | Inhalation 12-hr TWA | Central Tendency |  | 308.8235 | 3757.3529 | 1.0498e-06 | -- | 3088.2353 | 37573.5294 | 1.0498e-07 | 10 | 10 | 10 | 10
1w | Worker | Inhalation | [10 empty] | (APF 10) | (APF 10) | (APF 10) | (APF 10) | APF | APF | APF | APF
1w | Worker | Inhalation | [5 empty] | High-End |  | 37.7698 | 459.5324 | 1.1076e-05 | -- | 377.6978 | 4595.3237 | 1.1076e-06 | 10 | 10 | 10 | 10
1w | Worker | Inhalation | [10 empty] | (APF 10) | (APF 10) | (APF 10) | (APF 10) | APF | APF | APF | APF
1x | Worker | Inhalation |  |  |  | Laboratory Technician | Inhalation 12-hr TWA | Central Tendency |  | 490.0466 | 785.444 | 5.022e-06 | N/A | 4900.4663 | 7854.44 | 5.022e-07 | 10 | 10 | 10 | 10
1x | Worker | Inhalation | [10 empty] | N/A | (APF 10) | (APF 10) | (APF 10) | APF | APF | APF | APF
1x | Worker | Inhalation | [5 empty] | High-End |  | 13.9985 | 22.4367 | 0.00022685 | -- | 139.9847 | 224.3667 | 2.2685e-05 | 10 | 10 | 10 | 10
1x | Worker | Inhalation | [10 empty] | (APF 10) | (APF 10) | (APF 10) | (APF 10) | APF | APF | APF | APF
1z | Worker | Inhalation |  |  |  | Machinery and Specialists | Inhalation 12-hr TWA | Central Tendency |  | 3645.5733 | 5843.1045 | 6.7507e-07 | -- | 36455.733 | 58431.0451 | 6.7507e-08 | 10 | 10 | 10 | 10
1z | Worker | Inhalation | [10 empty] | (APF 10) | (APF 10) | (APF 10) | (APF 10) | APF | APF | APF | APF
1z | Worker | Inhalation | [5 empty] | High-End |  | 13.4816 | 21.6082 | 0.00023554 | -- | 134.8158 | 216.0821 | 2.3554e-05 | 10 | 10 | 10 | 10
1z | Worker | Inhalation | [10 empty] | (APF 10) | (APF 10) | (APF 10) | (APF 10) | APF | APF | APF | APF
1aa | Worker | Inhalation |  |  |  | Machinery and Specialists - Turnaround | Inhalation 12-hr TWA | Central Tendency |  | 656.25 | 7984.375 | 4.9403e-07 | N/A | 6562.5 | 79843.75 | 4.9403e-08 | 10 | 10 | 10 | 10
1aa | Worker | Inhalation | [10 empty] | N/A | (APF 10) | (APF 10) | (APF 10) | APF | APF | APF | APF
1aa | Worker | Inhalation | [5 empty] | High-End |  | 437.5 | 5322.9167 | 9.5618e-07 |  | 4375 | 53229.1667 | 9.5618e-08 | 10 | 10 | 10 | 10
1aa | Worker | Inhalation | [11 empty] | (APF 10) | (APF 10) | (APF 10) | APF | APF | APF | APF
1bb | Worker | Inhalation |  |  |  | Maintenance | Inhalation 12-hr TWA | Central Tendency |  | 222.0483 | 355.8977 | 1.1083e-05 |  | 2220.4826 | 3558.9772 | 1.1083e-06 | 10 | 10 | 10 | 10
1bb | Worker | Inhalation | [11 empty] | (APF 10) | (APF 10) | (APF 10) | APF | APF | APF | APF
1bb | Worker | Inhalation | [5 empty] | High-End |  | 4.7513 | 7.6153 | 0.00066835 |  | 47.5128 | 76.1533 | 6.6835e-05 | 10 | 10 | 10 | 10
1bb | Worker | Inhalation | [11 empty] | (APF 10) | (APF 10) | (APF 10) | APF | APF | APF | APF
1cc | Worker | Inhalation |  |  |  | Maintenance - Nonroutine | Inhalation 12-hr TWA | Central Tendency |  | 43.1085 | 524.4868 | 7.5207e-06 |  | 431.085 | 5244.868 | 7.5207e-07 | 10 | 10 | 10 | 10
1cc | Worker | Inhalation | [11 empty] | (APF 10) | (APF 10) | (APF 10) | APF | APF | APF | APF
1cc | Worker | Inhalation | [5 empty] | High-End |  | 23.748 | 288.9338 | 1.7615e-05 |  | 237.4798 | 2889.3376 | 1.7615e-06 | 10 | 10 | 10 | 10
1cc | Worker | Inhalation | [11 empty] | (APF 10) | (APF 10) | (APF 10) | APF | APF | APF | APF
1dd | Worker | Inhalation |  |  |  | Maintenance - Turnaround | Inhalation 12-hr TWA | Central Tendency |  | 310.5291 | 3778.1045 | 1.044e-06 |  | 3105.2914 | 37781.0451 | 1.044e-07 | 10 | 10 | 10 | 10
1dd | Worker | Inhalation | [11 empty] | (APF 10) | (APF 10) | (APF 10) | APF | APF | APF | APF
1dd | Worker | Inhalation | [5 empty] | High-End |  | 1.028 | 12.5077 | 0.00040692 |  | 51.4015 | 125.0771 | 4.0692e-05 | 10 | 50 | 10 | 10
1dd | Worker | Inhalation | [11 empty] | (APF 50) | (APF 10) | (APF 10) | APF | APF | APF | APF
1ee | Worker | Inhalation |  |  |  | Operations Onsite | Inhalation 12-hr TWA | Central Tendency |  | 9241.2843 | 14811.8788 | 2.6631e-07 |  | 92412.8427 | 148118.7879 | 2.6631e-08 | 10 | 10 | 10 | 10
1ee | Worker | Inhalation | [11 empty] | (APF 10) | (APF 10) | (APF 10) | APF | APF | APF | APF
1ee | Worker | Inhalation | [5 empty] | High-End |  | 25.0721 | 40.1855 | 0.00012665 |  | 250.7214 | 401.8549 | 1.2665e-05 | 10 | 10 | 10 | 10
1ee | Worker | Inhalation | [11 empty] | (APF 10) | (APF 10) | (APF 10) | APF | APF | APF | APF
1ff | Worker | Inhalation |  |  |  | Operations Onsite - Nonroutine | Inhalation 12-hr TWA | Central Tendency |  | 459.375 | 5589.0625 | 7.0575e-07 |  | 4593.75 | 55890.625 | 7.0575e-08 | 10 | 10 | 10 | 10
1ff | Worker | Inhalation | [11 empty] | (APF 10) | (APF 10) | (APF 10) | APF | APF | APF | APF
1ff | Worker | Inhalation | [5 empty] | High-End |  | 109.7015 | 1334.7015 | 3.8133e-06 |  | 1097.0149 | 13347.0149 | 3.8133e-07 | 10 | 10 | 10 | 10
1ff | Worker | Inhalation | [11 empty] | (APF 10) | (APF 10) | (APF 10) | APF | APF | APF | APF
1gg | Worker | Inhalation |  |  |  | Operations Onsite - Turnaround | Inhalation 12-hr TWA | Central Tendency |  | 261194.0299 | 3177860.6965 | 1.2412e-09 |  | 2611940.2985 | 31778606.9652 | 1.2412e-10 | 10 | 10 | 10 | 10
1gg | Worker | Inhalation | [11 empty] | (APF 10) | (APF 10) | (APF 10) | APF | APF | APF | APF
1gg | Worker | Inhalation | [5 empty] | High-End |  | 75.4625 | 918.1267 | 5.5435e-06 |  | 754.6247 | 9181.2671 | 5.5435e-07 | 10 | 10 | 10 | 10
1gg | Worker | Inhalation | [11 empty] | (APF 10) | (APF 10) | (APF 10) | APF | APF | APF | APF
1hh | Worker | Inhalation |  |  |  | Safety Health and Engineering | Inhalation 12-hr TWA | Central Tendency |  | 201.7828 | 323.4163 | 1.2196e-05 |  | 2017.8276 | 3234.1628 | 1.2196e-06 | 10 | 10 | 10 | 10
1hh | Worker | Inhalation | [11 empty] | (APF 10) | (APF 10) | (APF 10) | APF | APF | APF | APF
1hh | Worker | Inhalation | [5 empty] | High-End |  | 6.878 | 11.0241 | 0.00046169 |  | 68.7804 | 110.2409 | 4.6169e-05 | 10 | 10 | 10 | 10
1hh | Worker | Inhalation | [11 empty] | (APF 10) | (APF 10) | (APF 10) | APF | APF | APF | APF
1t | ONU | Inhalation |  |  |  | ONU | Inhalation 12-hr TWA | Central Tendency |  | 577.5515 | 925.6963 | 4.2611e-06 |  | 5775.5151 | 9256.9633 | 4.2611e-07 | 10 | 10 | 10 | 10
1t | ONU | Inhalation | [11 empty] | (APF 10) | (APF 10) | (APF 10) | APF | APF | APF | APF
1t | ONU | Inhalation | [5 empty] | High-End |  | 163.5084 | 262.0703 | 1.9421e-05 |  | 1635.0839 | 2620.7034 | 1.9421e-06 | 10 | 10 | 10 | 10
1t | ONU | Inhalation | [11 empty] | (APF 10) | (APF 10) | (APF 10) | APF | APF | APF | APF
2a | Worker | Inhalation | Manufacturing/ Importing Processing/ Repackaging | Importing Wholesale and retail trade (fuel) (e.g., mold releasing agent); Synthetic Rubber manufacturing; Petrochemical manufacturing | Repackaging (full-shift assumption) | Worker | Inhalation 8-hr TWA | Central Tendency |  | 11.1433 | 11.9307 | 0.00033062 |  | 111.4326 | 119.3072 | 3.3062e-05 | 10 | 10 | 10 | 10
2a | Worker | Inhalation | [11 empty] | (APF 10) | (APF 10) | (APF 10) | APF | APF | APF | APF
2a | Worker | Inhalation | [5 empty] | High-End |  | 0.22526 | 0.24118 | 0.021103 |  | 11.2629 | 12.0589 | 0.00042207 | 10 | 50 | 50 | 50
2a | Worker | Inhalation | [11 empty] | (APF 50) | (APF 50) | (APF 50) | APF | APF | APF | APF
2a | ONU | Inhalation |  |  |  | ONU | Inhalation 8-hr TWA | Central Tendency |  | 11.1433 | 11.9307 | 0.00033062 |  | 111.4326 | 119.3072 | 3.3062e-05 | 10 | 10 | 10 | 10
2a | ONU | Inhalation | [11 empty] | (APF 10) | (APF 10) | (APF 10) | APF | APF | APF | APF
2a | ONU | Inhalation | [5 empty] | High-End |  | 11.1433 | 11.9307 | 0.0004266 |  | 111.4326 | 119.3072 | 4.266e-05 | 10 | 10 | 10 | 10
2a | ONU | Inhalation | [11 empty] | (APF 10) | (APF 10) | (APF 10) | APF | APF | APF | APF
2b | Worker | Inhalation |  |  | Repackaging (task-length assumption) | Worker | Inhalation 8-hr TWA | Central Tendency |  | 196.3358 | 210.2102 | 1.8765e-05 |  | 1963.3583 | 2102.1023 | 1.8765e-06 | 10 | 10 | 10 | 10
2b | Worker | Inhalation | [11 empty] | (APF 10) | (APF 10) | (APF 10) | APF | APF | APF | APF
2b | Worker | Inhalation | [5 empty] | High-End |  | 4.3845 | 4.6944 | 0.0010842 |  | 43.8455 | 46.9439 | 4.3368e-05 | 10 | 10 | 10 | 25
2b | Worker | Inhalation | [11 empty] | (APF 10) | (APF 10) | (APF 25) | APF | APF | APF | APF
2b | ONU | Inhalation |  |  |  | ONU | Inhalation 8-hr TWA | Central Tendency |  | 196.3358 | 210.2102 | 1.8765e-05 |  | 1963.3583 | 2102.1023 | 1.8765e-06 | 10 | 10 | 10 | 10
2b | ONU | Inhalation | [11 empty] | (APF 10) | (APF 10) | (APF 10) | APF | APF | APF | APF
2b | ONU | Inhalation | [5 empty] | High-End |  | 196.3358 | 210.2102 | 2.4212e-05 |  | 1963.3583 | 2102.1023 | 2.4212e-06 | 10 | 10 | 10 | 10
2b | ONU | Inhalation | [11 empty] | (APF 10) | (APF 10) | (APF 10) | APF | APF | APF | APF
3a | Worker | Inhalation | Processing/ Processing as a Reactant Processing/Use-non-incorporative activities Processing/ Recycling | Intermediate (Adhesive manufacturing; all other basic organic chemical manufacturing; fuel binder for solid rocket fuels; organic fiber manufacturing; petrochemical manufacturing; plastic material and resin manufacturing; propellant manufacturing; synthetic rubber manufacturing; paint and coating manufacturing) Fuel (Petroleum Refineries) Recycling | Processing as a Reactant (8-hr shift) | Infrastructure/Distribution Operations | Inhalation 8-hr TWA | Central Tendency |  | 906.1174 | 970.1497 | 4.0659e-06 |  | 9061.1736 | 9701.4966 | 4.0659e-07 | 10 | 10 | 10 | 10
3a | Worker | Inhalation | [11 empty] | (APF 10) | (APF 10) | (APF 10) | APF | APF | APF | APF
3a | Worker | Inhalation | [5 empty] | High-End |  | 11.3991 | 12.2046 | 0.00041703 |  | 113.9907 | 122.046 | 4.1703e-05 | 10 | 10 | 10 | 10
3a | Worker | Inhalation | [11 empty] | (APF 10) | (APF 10) | (APF 10) | APF | APF | APF | APF
3b | Worker | Inhalation |  |  |  | Infrastructure/Distribution Operations - Nonroutine | Inhalation 8-hr TWA | Central Tendency |  | 59.5946 | 725.0676 | 5.4402e-06 |  | 595.9459 | 7250.6757 | 5.4402e-07 | 10 | 10 | 10 | 10
3b | Worker | Inhalation | [11 empty] | (APF 10) | (APF 10) | (APF 10) | APF | APF | APF | APF
3b | Worker | Inhalation | [5 empty] | High-End |  | 28.125 | 342.1875 | 1.4874e-05 |  | 281.25 | 3421.875 | 1.4874e-06 | 10 | 10 | 10 | 10
3b | Worker | Inhalation | [11 empty] | (APF 10) | (APF 10) | (APF 10) | APF | APF | APF | APF
3d | Worker | Inhalation |  |  |  | Instrument and Electrical | Inhalation 8-hr TWA | Central Tendency |  | 19234.0839 | 20593.2925 | 1.9154e-07 |  | 192340.8395 | 205932.9255 | 1.9154e-08 | 10 | 10 | 10 | 10
3d | Worker | Inhalation | [11 empty] | (APF 10) | (APF 10) | (APF 10) | APF | APF | APF | APF
3d | Worker | Inhalation | [5 empty] | High-End |  | 49.3579 | 52.8459 | 9.6312e-05 |  | 493.5792 | 528.4588 | 9.6312e-06 | 10 | 10 | 10 | 10
3d | Worker | Inhalation | [11 empty] | (APF 10) | (APF 10) | (APF 10) | APF | APF | APF | APF
3e | Worker | Inhalation |  |  |  | Instrument and Electrical - Nonroutine | Inhalation 8-hr TWA | Central Tendency |  | 164.5522 | 2002.0522 | 1.9702e-06 |  | 1645.5224 | 20020.5224 | 1.9702e-07 | 10 | 10 | 10 | 10
3e | Worker | Inhalation | [11 empty] | (APF 10) | (APF 10) | (APF 10) | APF | APF | APF | APF
3e | Worker | Inhalation | [5 empty] | High-End |  | 164.5522 | 2002.0522 | 2.5422e-06 |  | 1645.5224 | 20020.5224 | 2.5422e-07 | 10 | 10 | 10 | 10
3e | Worker | Inhalation | [11 empty] | (APF 10) | (APF 10) | (APF 10) | APF | APF | APF | APF
3f | Worker | Inhalation |  |  |  | Instrument and Electrical - Turnaround | Inhalation 8-hr TWA | Central Tendency |  | 463.2353 | 5636.0294 | 6.9987e-07 |  | 4632.3529 | 56360.2941 | 6.9987e-08 | 10 | 10 | 10 | 10
3f | Worker | Inhalation | [11 empty] | (APF 10) | (APF 10) | (APF 10) | APF | APF | APF | APF
3f | Worker | Inhalation | [5 empty] | High-End |  | 56.6547 | 689.2986 | 7.3839e-06 |  | 566.5468 | 6892.9856 | 7.3839e-07 | 10 | 10 | 10 | 10
3f | Worker | Inhalation | [11 empty] | (APF 10) | (APF 10) | (APF 10) | APF | APF | APF | APF
3g | Worker | Inhalation |  |  |  | Laboratory Technician | Inhalation 8-hr TWA | Central Tendency |  | 735.0699 | 787.0149 | 5.012e-06 |  | 7350.6995 | 7870.1489 | 5.012e-07 | 10 | 10 | 10 | 10
3g | Worker | Inhalation | [11 empty] | (APF 10) | (APF 10) | (APF 10) | APF | APF | APF | APF
3g | Worker | Inhalation | [5 empty] | High-End |  | 20.9977 | 22.4815 | 0.00022639 |  | 209.9771 | 224.8154 | 2.2639e-05 | 10 | 10 | 10 | 10
3g | Worker | Inhalation | [11 empty] | (APF 10) | (APF 10) | (APF 10) | APF | APF | APF | APF
3i | Worker | Inhalation |  |  |  | Machinery and Specialists | Inhalation 8-hr TWA | Central Tendency |  | 5468.3599 | 5854.7907 | 6.7372e-07 |  | 54683.5995 | 58547.9071 | 6.7372e-08 | 10 | 10 | 10 | 10
3i | Worker | Inhalation | [11 empty] | (APF 10) | (APF 10) | (APF 10) | APF | APF | APF | APF
3i | Worker | Inhalation | [5 empty] | High-End |  | 20.2224 | 21.6514 | 0.00023507 |  | 202.2237 | 216.5142 | 2.3507e-05 | 10 | 10 | 10 | 10
3i | Worker | Inhalation | [11 empty] | (APF 10) | (APF 10) | (APF 10) | APF | APF | APF | APF
3j | Worker | Inhalation |  |  |  | Machinery and Specialists - Turnaround | Inhalation 8-hr TWA | Central Tendency |  | 984.375 | 11976.5625 | 3.2935e-07 |  | 9843.75 | 119765.625 | 3.2935e-08 | 10 | 10 | 10 | 10
3j | Worker | Inhalation | [11 empty] | (APF 10) | (APF 10) | (APF 10) | APF | APF | APF | APF
3j | Worker | Inhalation | [5 empty] | High-End |  | 656.25 | 7984.375 | 6.3745e-07 |  | 6562.5 | 79843.75 | 6.3745e-08 | 10 | 10 | 10 | 10
3j | Worker | Inhalation | [11 empty] | (APF 10) | (APF 10) | (APF 10) | APF | APF | APF | APF
3k | Worker | Inhalation |  |  |  | Maintenance | Inhalation 8-hr TWA | Central Tendency |  | 333.0724 | 356.6095 | 1.1061e-05 |  | 3330.724 | 3566.0951 | 1.1061e-06 | 10 | 10 | 10 | 10
3k | Worker | Inhalation | [11 empty] | (APF 10) | (APF 10) | (APF 10) | APF | APF | APF | APF
3k | Worker | Inhalation | [5 empty] | High-End |  | 7.1269 | 7.6306 | 0.00066701 |  | 71.2693 | 76.3056 | 6.6701e-05 | 10 | 10 | 10 | 10
3k | Worker | Inhalation | [11 empty] | (APF 10) | (APF 10) | (APF 10) | APF | APF | APF | APF
3l | Worker | Inhalation |  |  |  | Maintenance - Nonroutine | Inhalation 8-hr TWA | Central Tendency |  | 64.6628 | 786.7302 | 5.0138e-06 |  | 646.6276 | 7867.3021 | 5.0138e-07 | 10 | 10 | 10 | 10
3l | Worker | Inhalation | [11 empty] | (APF 10) | (APF 10) | (APF 10) | APF | APF | APF | APF
3l | Worker | Inhalation | [5 empty] | High-End |  | 35.622 | 433.4006 | 1.1744e-05 |  | 356.2197 | 4334.0065 | 1.1744e-06 | 10 | 10 | 10 | 10
3l | Worker | Inhalation | [11 empty] | (APF 10) | (APF 10) | (APF 10) | APF | APF | APF | APF
3m | Worker | Inhalation |  |  |  | Maintenance - Turnaround | Inhalation 8-hr TWA | Central Tendency |  | 465.7937 | 5667.1568 | 6.9603e-07 |  | 4657.9371 | 56671.5677 | 6.9603e-08 | 10 | 10 | 10 | 10
3m | Worker | Inhalation | [11 empty] | (APF 10) | (APF 10) | (APF 10) | APF | APF | APF | APF
3m | Worker | Inhalation | [5 empty] | High-End |  | 1.542 | 18.7616 | 0.00027128 |  | 38.5511 | 187.6156 | 2.7128e-05 | 10 | 25 | 10 | 10
3m | Worker | Inhalation | [11 empty] | (APF 25) | (APF 10) | (APF 10) | APF | APF | APF | APF
3n | Worker | Inhalation |  |  |  | Operations Onsite | Inhalation 8-hr TWA | Central Tendency |  | 13861.9264 | 14841.5025 | 2.6577e-07 |  | 138619.2641 | 148415.0254 | 2.6577e-08 | 10 | 10 | 10 | 10
3n | Worker | Inhalation | [11 empty] | (APF 10) | (APF 10) | (APF 10) | APF | APF | APF | APF
3n | Worker | Inhalation | [5 empty] | High-End |  | 37.6082 | 40.2659 | 0.0001264 |  | 376.0821 | 402.6586 | 1.264e-05 | 10 | 10 | 10 | 10
3n | Worker | Inhalation | [11 empty] | (APF 10) | (APF 10) | (APF 10) | APF | APF | APF | APF
3o | Worker | Inhalation |  |  |  | Operations Onsite - Nonroutine | Inhalation 8-hr TWA | Central Tendency |  | 689.0625 | 8383.5938 | 4.705e-07 |  | 6890.625 | 83835.9375 | 4.705e-08 | 10 | 10 | 10 | 10
3o | Worker | Inhalation | [11 empty] | (APF 10) | (APF 10) | (APF 10) | APF | APF | APF | APF
3o | Worker | Inhalation | [5 empty] | High-End |  | 164.5522 | 2002.0522 | 2.5422e-06 |  | 1645.5224 | 20020.5224 | 2.5422e-07 | 10 | 10 | 10 | 10
3o | Worker | Inhalation | [11 empty] | (APF 10) | (APF 10) | (APF 10) | APF | APF | APF | APF
3p | Worker | Inhalation |  |  |  | Operations Onsite - Turnaround | Inhalation 8-hr TWA | Central Tendency |  | 391791.0448 | 4766791.0448 | 8.275e-10 |  | 3917910.4478 | 47667910.4478 | 8.275e-11 | 10 | 10 | 10 | 10
3p | Worker | Inhalation | [11 empty] | (APF 10) | (APF 10) | (APF 10) | APF | APF | APF | APF
3p | Worker | Inhalation | [5 empty] | High-End |  | 113.1937 | 1377.1901 | 3.6957e-06 |  | 1131.937 | 13771.9007 | 3.6957e-07 | 10 | 10 | 10 | 10
3p | Worker | Inhalation | [11 empty] | (APF 10) | (APF 10) | (APF 10) | APF | APF | APF | APF
3q | Worker | Inhalation |  |  |  | Safety Health and Engineering | Inhalation 8-hr TWA | Central Tendency |  | 302.6741 | 324.0631 | 1.2172e-05 |  | 3026.7414 | 3240.6311 | 1.2172e-06 | 10 | 10 | 10 | 10
3q | Worker | Inhalation | [11 empty] | (APF 10) | (APF 10) | (APF 10) | APF | APF | APF | APF
3q | Worker | Inhalation | [5 empty] | High-End |  | 10.3171 | 11.0461 | 0.00046077 |  | 103.1707 | 110.4614 | 4.6077e-05 | 10 | 10 | 10 | 10
3q | Worker | Inhalation | [11 empty] | (APF 10) | (APF 10) | (APF 10) | APF | APF | APF | APF
3c | ONU | Inhalation |  |  |  | ONU | Inhalation 8-hr TWA | Central Tendency |  | 866.3273 | 927.5477 | 4.2526e-06 |  | 8663.2727 | 9275.4773 | 4.2526e-07 | 10 | 10 | 10 | 10
3c | ONU | Inhalation | [11 empty] | (APF 10) | (APF 10) | (APF 10) | APF | APF | APF | APF
3c | ONU | Inhalation | [5 empty] | High-End |  | 245.2626 | 262.5945 | 1.9382e-05 |  | 2452.6259 | 2625.9448 | 1.9382e-06 | 10 | 10 | 10 | 10
3c | ONU | Inhalation | [11 empty] | (APF 10) | (APF 10) | (APF 10) | APF | APF | APF | APF
3r | Worker | Inhalation | Processing/ Processing as a Reactant Processing/Use-non-incorporative activities Processing/ Recycling | Intermediate (Adhesive manufacturing; all other basic organic chemical manufacturing; fuel binder for solid rocket fuels; organic fiber manufacturing; petrochemical manufacturing; plastic material and resin manufacturing; propellant manufacturing; synthetic rubber manufacturing; paint and coating manufacturing) Fuel (Petroleum Refineries) Recycling | Processing as a Reactant (12-hr shift) | Infrastructure/Distribution Operations | Inhalation 12-hr TWA | Central Tendency |  | 604.0782 | 968.2132 | 4.074e-06 |  | 6040.7824 | 9682.1323 | 4.074e-07 | 10 | 10 | 10 | 10
3r | Worker | Inhalation | [11 empty] | (APF 10) | (APF 10) | (APF 10) | APF | APF | APF | APF
3r | Worker | Inhalation | [5 empty] | High-End |  | 7.5994 | 12.1802 | 0.00041786 |  | 75.9938 | 121.8024 | 4.1786e-05 | 10 | 10 | 10 | 10
3r | Worker | Inhalation | [11 empty] | (APF 10) | (APF 10) | (APF 10) | APF | APF | APF | APF
3s | Worker | Inhalation |  |  |  | Infrastructure/Distribution Operations - Nonroutine | Inhalation 12-hr TWA | Central Tendency |  | 39.7297 | 483.3784 | 8.1603e-06 |  | 397.2973 | 4833.7838 | 8.1603e-07 | 10 | 10 | 10 | 10
3s | Worker | Inhalation | [11 empty] | (APF 10) | (APF 10) | (APF 10) | APF | APF | APF | APF
3s | Worker | Inhalation | [5 empty] | High-End |  | 18.75 | 228.125 | 2.2311e-05 |  | 187.5 | 2281.25 | 2.2311e-06 | 10 | 10 | 10 | 10
3s | Worker | Inhalation | [11 empty] | (APF 10) | (APF 10) | (APF 10) | APF | APF | APF | APF
3u | Worker | Inhalation |  |  |  | Instrument and Electrical | Inhalation 12-hr TWA | Central Tendency |  | 12822.7226 | 20552.1882 | 1.9193e-07 |  | 128227.2263 | 205521.8817 | 1.9193e-08 | 10 | 10 | 10 | 10
3u | Worker | Inhalation | [11 empty] | (APF 10) | (APF 10) | (APF 10) | APF | APF | APF | APF
3u | Worker | Inhalation | [5 empty] | High-End |  | 32.9053 | 52.7404 | 9.6504e-05 |  | 329.0528 | 527.404 | 9.6504e-06 | 10 | 10 | 10 | 10
3u | Worker | Inhalation | [11 empty] | (APF 10) | (APF 10) | (APF 10) | APF | APF | APF | APF
3v | Worker | Inhalation |  |  |  | Instrument and Electrical - Nonroutine | Inhalation 12-hr TWA | Central Tendency |  | 109.7015 | 1334.7015 | 2.9553e-06 |  | 1097.0149 | 13347.0149 | 2.9553e-07 | 10 | 10 | 10 | 10
3v | Worker | Inhalation | [11 empty] | (APF 10) | (APF 10) | (APF 10) | APF | APF | APF | APF
3v | Worker | Inhalation | [5 empty] | High-End |  | 109.7015 | 1334.7015 | 3.8133e-06 |  | 1097.0149 | 13347.0149 | 3.8133e-07 | 10 | 10 | 10 | 10
3v | Worker | Inhalation | [11 empty] | (APF 10) | (APF 10) | (APF 10) | APF | APF | APF | APF
3w | Worker | Inhalation |  |  |  | Instrument and Electrical - Turnaround | Inhalation 12-hr TWA | Central Tendency |  | 308.8235 | 3757.3529 | 1.0498e-06 |  | 3088.2353 | 37573.5294 | 1.0498e-07 | 10 | 10 | 10 | 10
3w | Worker | Inhalation | [11 empty] | (APF 10) | (APF 10) | (APF 10) | APF | APF | APF | APF
3w | Worker | Inhalation | [5 empty] | High-End |  | 37.7698 | 459.5324 | 1.1076e-05 |  | 377.6978 | 4595.3237 | 1.1076e-06 | 10 | 10 | 10 | 10
3w | Worker | Inhalation | [11 empty] | (APF 10) | (APF 10) | (APF 10) | APF | APF | APF | APF
3x | Worker | Inhalation |  |  |  | Laboratory Technician | Inhalation 12-hr TWA | Central Tendency |  | 490.0466 | 785.444 | 5.022e-06 |  | 4900.4663 | 7854.44 | 5.022e-07 | 10 | 10 | 10 | 10
3x | Worker | Inhalation | [11 empty] | (APF 10) | (APF 10) | (APF 10) | APF | APF | APF | APF
3x | Worker | Inhalation | [5 empty] | High-End |  | 13.9985 | 22.4367 | 0.00022685 |  | 139.9847 | 224.3667 | 2.2685e-05 | 10 | 10 | 10 | 10
3x | Worker | Inhalation | [11 empty] | (APF 10) | (APF 10) | (APF 10) | APF | APF | APF | APF
3z | Worker | Inhalation |  |  |  | Machinery and Specialists | Inhalation 12-hr TWA | Central Tendency |  | 3645.5733 | 5843.1045 | 6.7507e-07 |  | 36455.733 | 58431.0451 | 6.7507e-08 | 10 | 10 | 10 | 10
3z | Worker | Inhalation | [11 empty] | (APF 10) | (APF 10) | (APF 10) | APF | APF | APF | APF
3z | Worker | Inhalation | [5 empty] | High-End |  | 13.4816 | 21.6082 | 0.00023554 |  | 134.8158 | 216.0821 | 2.3554e-05 | 10 | 10 | 10 | 10
3z | Worker | Inhalation | [11 empty] | (APF 10) | (APF 10) | (APF 10) | APF | APF | APF | APF
3aa | Worker | Inhalation |  |  |  | Machinery and Specialists - Turnaround | Inhalation 12-hr TWA | Central Tendency |  | 656.25 | 7984.375 | 4.9403e-07 |  | 6562.5 | 79843.75 | 4.9403e-08 | 10 | 10 | 10 | 10
3aa | Worker | Inhalation | [11 empty] | (APF 10) | (APF 10) | (APF 10) | APF | APF | APF | APF
3aa | Worker | Inhalation | [5 empty] | High-End |  | 437.5 | 5322.9167 | 9.5618e-07 |  | 4375 | 53229.1667 | 9.5618e-08 | 10 | 10 | 10 | 10
3aa | Worker | Inhalation | [11 empty] | (APF 10) | (APF 10) | (APF 10) | APF | APF | APF | APF
3bb | Worker | Inhalation |  |  |  | Maintenance | Inhalation 12-hr TWA | Central Tendency |  | 222.0483 | 355.8977 | 1.1083e-05 |  | 2220.4826 | 3558.9772 | 1.1083e-06 | 10 | 10 | 10 | 10
3bb | Worker | Inhalation | [11 empty] | (APF 10) | (APF 10) | (APF 10) | APF | APF | APF | APF
3bb | Worker | Inhalation | [5 empty] | High-End |  | 4.7513 | 7.6153 | 0.00066835 |  | 47.5128 | 76.1533 | 6.6835e-05 | 10 | 10 | 10 | 10
3bb | Worker | Inhalation | [11 empty] | (APF 10) | (APF 10) | (APF 10) | APF | APF | APF | APF
3cc | Worker | Inhalation |  |  |  | Maintenance - Nonroutine | Inhalation 12-hr TWA | Central Tendency |  | 43.1085 | 524.4868 | 7.5207e-06 |  | 431.085 | 5244.868 | 7.5207e-07 | 10 | 10 | 10 | 10
3cc | Worker | Inhalation | [11 empty] | (APF 10) | (APF 10) | (APF 10) | APF | APF | APF | APF
3cc | Worker | Inhalation | [5 empty] | High-End |  | 23.748 | 288.9338 | 1.7615e-05 |  | 237.4798 | 2889.3376 | 1.7615e-06 | 10 | 10 | 10 | 10
3cc | Worker | Inhalation | [11 empty] | (APF 10) | (APF 10) | (APF 10) | APF | APF | APF | APF
3dd | Worker | Inhalation |  |  |  | Maintenance - Turnaround | Inhalation 12-hr TWA | Central Tendency |  | 310.5291 | 3778.1045 | 1.044e-06 |  | 3105.2914 | 37781.0451 | 1.044e-07 | 10 | 10 | 10 | 10
3dd | Worker | Inhalation | [11 empty] | (APF 10) | (APF 10) | (APF 10) | APF | APF | APF | APF
3dd | Worker | Inhalation | [5 empty] | High-End |  | 1.028 | 12.5077 | 0.00040692 |  | 51.4015 | 125.0771 | 4.0692e-05 | 10 | 50 | 10 | 10
3dd | Worker | Inhalation | [11 empty] | (APF 50) | (APF 10) | (APF 10) | APF | APF | APF | APF
3ee | Worker | Inhalation |  |  |  | Operations Onsite | Inhalation 12-hr TWA | Central Tendency |  | 9241.2843 | 14811.8788 | 2.6631e-07 |  | 92412.8427 | 148118.7879 | 2.6631e-08 | 10 | 10 | 10 | 10
3ee | Worker | Inhalation | [11 empty] | (APF 10) | (APF 10) | (APF 10) | APF | APF | APF | APF
3ee | Worker | Inhalation | [5 empty] | High-End |  | 25.0721 | 40.1855 | 0.00012665 |  | 250.7214 | 401.8549 | 1.2665e-05 | 10 | 10 | 10 | 10
3ee | Worker | Inhalation | [11 empty] | (APF 10) | (APF 10) | (APF 10) | APF | APF | APF | APF
3ff | Worker | Inhalation |  |  |  | Operations Onsite - Nonroutine | Inhalation 12-hr TWA | Central Tendency |  | 459.375 | 5589.0625 | 7.0575e-07 |  | 4593.75 | 55890.625 | 7.0575e-08 | 10 | 10 | 10 | 10
3ff | Worker | Inhalation | [11 empty] | (APF 10) | (APF 10) | (APF 10) | APF | APF | APF | APF
3ff | Worker | Inhalation | [5 empty] | High-End |  | 109.7015 | 1334.7015 | 3.8133e-06 |  | 1097.0149 | 13347.0149 | 3.8133e-07 | 10 | 10 | 10 | 10
3ff | Worker | Inhalation | [11 empty] | (APF 10) | (APF 10) | (APF 10) | APF | APF | APF | APF
3gg | Worker | Inhalation |  |  |  | Operations Onsite - Turnaround | Inhalation 12-hr TWA | Central Tendency |  | 261194.0299 | 3177860.6965 | 1.2412e-09 |  | 2611940.2985 | 31778606.9652 | 1.2412e-10 | 10 | 10 | 10 | 10
3gg | Worker | Inhalation | [11 empty] | (APF 10) | (APF 10) | (APF 10) | APF | APF | APF | APF
3gg | Worker | Inhalation | [5 empty] | High-End |  | 75.4625 | 918.1267 | 5.5435e-06 |  | 754.6247 | 9181.2671 | 5.5435e-07 | 10 | 10 | 10 | 10
3gg | Worker | Inhalation | [11 empty] | (APF 10) | (APF 10) | (APF 10) | APF | APF | APF | APF
3hh | Worker | Inhalation |  |  |  | Safety Health and Engineering | Inhalation 12-hr TWA | Central Tendency |  | 201.7828 | 323.4163 | 1.2196e-05 |  | 2017.8276 | 3234.1628 | 1.2196e-06 | 10 | 10 | 10 | 10
3hh | Worker | Inhalation | [11 empty] | (APF 10) | (APF 10) | (APF 10) | APF | APF | APF | APF
3hh | Worker | Inhalation | [5 empty] | High-End |  | 6.878 | 11.0241 | 0.00046169 |  | 68.7804 | 110.2409 | 4.6169e-05 | 10 | 10 | 10 | 10
3hh | Worker | Inhalation | [11 empty] | (APF 10) | (APF 10) | (APF 10) | APF | APF | APF | APF
3t | ONU | Inhalation |  |  |  | ONU | Inhalation 12-hr TWA | Central Tendency |  | 577.5515 | 925.6963 | 4.2611e-06 |  | 5775.5151 | 9256.9633 | 4.2611e-07 | 10 | 10 | 10 | 10
3t | ONU | Inhalation | [11 empty] | (APF 10) | (APF 10) | (APF 10) | APF | APF | APF | APF
3t | ONU | Inhalation | [5 empty] | High-End |  | 163.5084 | 262.0703 | 1.9421e-05 |  | 1635.0839 | 2620.7034 | 1.9421e-06 | 10 | 10 | 10 | 10
3t | ONU | Inhalation | [11 empty] | (APF 10) | (APF 10) | (APF 10) | APF | APF | APF | APF
4 | Worker | Inhalation | Processing/ Processing as a Reactant | Monomer used in polymerization process (Synthetic Rubber Manufacturing; Plastic material and resin manufacturing) | Plastics and Rubber Polymerization | Worker | Inhalation 8-hr TWA | Central Tendency |  | 12.6584 | 13.5529 | 0.00029104 |  | 126.5838 | 135.529 | 2.9104e-05 | 10 | 10 | 10 | 10
4 | Worker | Inhalation | [11 empty] | (APF 10) | (APF 10) | (APF 10) | APF | APF | APF | APF
4 | Worker | Inhalation | [5 empty] | High-End |  | 0.29663 | 0.31759 | 0.016026 |  | 14.8315 | 15.8796 | 0.00032052 | 10 | 50 | 50 | 50
4 | Worker | Inhalation | [11 empty] | (APF 50) | (APF 50) | (APF 50) | APF | APF | APF | APF
4 | ONU | Inhalation |  |  |  | ONU | Inhalation 8-hr TWA | Central Tendency |  | 438.0537 | 469.0095 | 8.4103e-06 |  | 4380.5374 | 4690.0954 | 8.4103e-07 | 10 | 10 | 10 | 10
4 | ONU | Inhalation | [11 empty] | (APF 10) | (APF 10) | (APF 10) | APF | APF | APF | APF
4 | ONU | Inhalation | [5 empty] | High-End |  | 50.6247 | 54.2022 | 9.3902e-05 |  | 506.2474 | 542.0222 | 9.3902e-06 | 10 | 10 | 10 | 10
4 | ONU | Inhalation | [11 empty] | (APF 10) | (APF 10) | (APF 10) | APF | APF | APF | APF
4a | Worker | Inhalation | Processing/ Processing - Incorporation into formulation, mixture, or reaction product | Intermediate (Petrochemical manufacturing) Other (Oil and gas drilling, extraction, and support activities) | Processing - Incorporation into Formulation, Mixture, or Reaction Product (8-hr shift) | Infrastructure/Distribution Operations | Inhalation 8-hr TWA | Central Tendency |  | 906.1174 | 970.1497 | 4.0659e-06 |  | 9061.1736 | 9701.4966 | 4.0659e-07 | 10 | 10 | 10 | 10
4a | Worker | Inhalation | [11 empty] | (APF 10) | (APF 10) | (APF 10) | APF | APF | APF | APF
4a | Worker | Inhalation | [5 empty] | High-End |  | 11.3991 | 12.2046 | 0.00041703 |  | 113.9907 | 122.046 | 4.1703e-05 | 10 | 10 | 10 | 10
4a | Worker | Inhalation | [11 empty] | (APF 10) | (APF 10) | (APF 10) | APF | APF | APF | APF
4b | Worker | Inhalation |  |  |  | Infrastructure/Distribution Operations - Nonroutine | Inhalation 8-hr TWA | Central Tendency |  | 59.5946 | 725.0676 | 5.4402e-06 |  | 595.9459 | 7250.6757 | 5.4402e-07 | 10 | 10 | 10 | 10
4b | Worker | Inhalation | [11 empty] | (APF 10) | (APF 10) | (APF 10) | APF | APF | APF | APF
4b | Worker | Inhalation | [5 empty] | High-End |  | 28.125 | 342.1875 | 1.4874e-05 |  | 281.25 | 3421.875 | 1.4874e-06 | 10 | 10 | 10 | 10
4b | Worker | Inhalation | [11 empty] | (APF 10) | (APF 10) | (APF 10) | APF | APF | APF | APF
4d | Worker | Inhalation |  |  |  | Instrument and Electrical | Inhalation 8-hr TWA | Central Tendency |  | 19234.0839 | 20593.2925 | 1.9154e-07 |  | 192340.8395 | 205932.9255 | 1.9154e-08 | 10 | 10 | 10 | 10
4d | Worker | Inhalation | [11 empty] | (APF 10) | (APF 10) | (APF 10) | APF | APF | APF | APF
4d | Worker | Inhalation | [5 empty] | High-End |  | 49.3579 | 52.8459 | 9.6312e-05 |  | 493.5792 | 528.4588 | 9.6312e-06 | 10 | 10 | 10 | 10
4d | Worker | Inhalation | [11 empty] | (APF 10) | (APF 10) | (APF 10) | APF | APF | APF | APF
4e | Worker | Inhalation |  |  |  | Instrument and Electrical - Nonroutine | Inhalation 8-hr TWA | Central Tendency |  | 164.5522 | 2002.0522 | 1.9702e-06 |  | 1645.5224 | 20020.5224 | 1.9702e-07 | 10 | 10 | 10 | 10
4e | Worker | Inhalation | [11 empty] | (APF 10) | (APF 10) | (APF 10) | APF | APF | APF | APF
4e | Worker | Inhalation | [5 empty] | High-End |  | 164.5522 | 2002.0522 | 2.5422e-06 |  | 1645.5224 | 20020.5224 | 2.5422e-07 | 10 | 10 | 10 | 10
4e | Worker | Inhalation | [11 empty] | (APF 10) | (APF 10) | (APF 10) | APF | APF | APF | APF
4f | Worker | Inhalation |  |  |  | Instrument and Electrical - Turnaround | Inhalation 8-hr TWA | Central Tendency |  | 463.2353 | 5636.0294 | 6.9987e-07 |  | 4632.3529 | 56360.2941 | 6.9987e-08 | 10 | 10 | 10 | 10
4f | Worker | Inhalation | [11 empty] | (APF 10) | (APF 10) | (APF 10) | APF | APF | APF | APF
4f | Worker | Inhalation | [5 empty] | High-End |  | 56.6547 | 689.2986 | 7.3839e-06 |  | 566.5468 | 6892.9856 | 7.3839e-07 | 10 | 10 | 10 | 10
4f | Worker | Inhalation | [11 empty] | (APF 10) | (APF 10) | (APF 10) | APF | APF | APF | APF
4g | Worker | Inhalation |  |  |  | Laboratory Technician | Inhalation 8-hr TWA | Central Tendency |  | 735.0699 | 787.0149 | 5.012e-06 |  | 7350.6995 | 7870.1489 | 5.012e-07 | 10 | 10 | 10 | 10
4g | Worker | Inhalation | [11 empty] | (APF 10) | (APF 10) | (APF 10) | APF | APF | APF | APF
4g | Worker | Inhalation | [5 empty] | High-End |  | 20.9977 | 22.4815 | 0.00022639 |  | 209.9771 | 224.8154 | 2.2639e-05 | 10 | 10 | 10 | 10
4g | Worker | Inhalation | [11 empty] | (APF 10) | (APF 10) | (APF 10) | APF | APF | APF | APF
4i | Worker | Inhalation |  |  |  | Machinery and Specialists | Inhalation 8-hr TWA | Central Tendency |  | 5468.3599 | 5854.7907 | 6.7372e-07 |  | 54683.5995 | 58547.9071 | 6.7372e-08 | 10 | 10 | 10 | 10
4i | Worker | Inhalation | [11 empty] | (APF 10) | (APF 10) | (APF 10) | APF | APF | APF | APF
4i | Worker | Inhalation | [5 empty] | High-End |  | 20.2224 | 21.6514 | 0.00023507 |  | 202.2237 | 216.5142 | 2.3507e-05 | 10 | 10 | 10 | 10
4i | Worker | Inhalation | [11 empty] | (APF 10) | (APF 10) | (APF 10) | APF | APF | APF | APF
4j | Worker | Inhalation |  |  |  | Machinery and Specialists - Turnaround | Inhalation 8-hr TWA | Central Tendency |  | 984.375 | 11976.5625 | 3.2935e-07 |  | 9843.75 | 119765.625 | 3.2935e-08 | 10 | 10 | 10 | 10
4j | Worker | Inhalation | [11 empty] | (APF 10) | (APF 10) | (APF 10) | APF | APF | APF | APF
4j | Worker | Inhalation | [5 empty] | High-End |  | 656.25 | 7984.375 | 6.3745e-07 |  | 6562.5 | 79843.75 | 6.3745e-08 | 10 | 10 | 10 | 10
4j | Worker | Inhalation | [11 empty] | (APF 10) | (APF 10) | (APF 10) | APF | APF | APF | APF
4k | Worker | Inhalation |  |  |  | Maintenance | Inhalation 8-hr TWA | Central Tendency |  | 333.0724 | 356.6095 | 1.1061e-05 |  | 3330.724 | 3566.0951 | 1.1061e-06 | 10 | 10 | 10 | 10
4k | Worker | Inhalation | [11 empty] | (APF 10) | (APF 10) | (APF 10) | APF | APF | APF | APF
4k | Worker | Inhalation | [5 empty] | High-End |  | 7.1269 | 7.6306 | 0.00066701 |  | 71.2693 | 76.3056 | 6.6701e-05 | 10 | 10 | 10 | 10
4k | Worker | Inhalation | [11 empty] | (APF 10) | (APF 10) | (APF 10) | APF | APF | APF | APF
4l | Worker | Inhalation |  |  |  | Maintenance - Nonroutine | Inhalation 8-hr TWA | Central Tendency |  | 64.6628 | 786.7302 | 5.0138e-06 |  | 646.6276 | 7867.3021 | 5.0138e-07 | 10 | 10 | 10 | 10
4l | Worker | Inhalation | [11 empty] | (APF 10) | (APF 10) | (APF 10) | APF | APF | APF | APF
4l | Worker | Inhalation | [5 empty] | High-End |  | 35.622 | 433.4006 | 1.1744e-05 |  | 356.2197 | 4334.0065 | 1.1744e-06 | 10 | 10 | 10 | 10
4l | Worker | Inhalation | [11 empty] | (APF 10) | (APF 10) | (APF 10) | APF | APF | APF | APF
4m | Worker | Inhalation |  |  |  | Maintenance - Turnaround | Inhalation 8-hr TWA | Central Tendency |  | 465.7937 | 5667.1568 | 6.9603e-07 |  | 4657.9371 | 56671.5677 | 6.9603e-08 | 10 | 10 | 10 | 10
4m | Worker | Inhalation | [11 empty] | (APF 10) | (APF 10) | (APF 10) | APF | APF | APF | APF
4m | Worker | Inhalation | [5 empty] | High-End |  | 1.542 | 18.7616 | 0.00027128 |  | 38.5511 | 187.6156 | 2.7128e-05 | 10 | 25 | 10 | 10
4m | Worker | Inhalation | [11 empty] | (APF 25) | (APF 10) | (APF 10) | APF | APF | APF | APF
4n | Worker | Inhalation |  |  |  | Operations Onsite | Inhalation 8-hr TWA | Central Tendency |  | 13861.9264 | 14841.5025 | 2.6577e-07 |  | 138619.2641 | 148415.0254 | 2.6577e-08 | 10 | 10 | 10 | 10
4n | Worker | Inhalation | [11 empty] | (APF 10) | (APF 10) | (APF 10) | APF | APF | APF | APF
4n | Worker | Inhalation | [5 empty] | High-End |  | 37.6082 | 40.2659 | 0.0001264 |  | 376.0821 | 402.6586 | 1.264e-05 | 10 | 10 | 10 | 10
4n | Worker | Inhalation | [11 empty] | (APF 10) | (APF 10) | (APF 10) | APF | APF | APF | APF
4o | Worker | Inhalation |  |  |  | Operations Onsite - Nonroutine | Inhalation 8-hr TWA | Central Tendency |  | 689.0625 | 8383.5938 | 4.705e-07 |  | 6890.625 | 83835.9375 | 4.705e-08 | 10 | 10 | 10 | 10
4o | Worker | Inhalation | [11 empty] | (APF 10) | (APF 10) | (APF 10) | APF | APF | APF | APF
4o | Worker | Inhalation | [5 empty] | High-End |  | 164.5522 | 2002.0522 | 2.5422e-06 |  | 1645.5224 | 20020.5224 | 2.5422e-07 | 10 | 10 | 10 | 10
4o | Worker | Inhalation | [11 empty] | (APF 10) | (APF 10) | (APF 10) | APF | APF | APF | APF
4p | Worker | Inhalation |  |  |  | Operations Onsite - Turnaround | Inhalation 8-hr TWA | Central Tendency |  | 391791.0448 | 4766791.0448 | 8.275e-10 |  | 3917910.4478 | 47667910.4478 | 8.275e-11 | 10 | 10 | 10 | 10
4p | Worker | Inhalation | [11 empty] | (APF 10) | (APF 10) | (APF 10) | APF | APF | APF | APF
4p | Worker | Inhalation | [5 empty] | High-End |  | 113.1937 | 1377.1901 | 3.6957e-06 |  | 1131.937 | 13771.9007 | 3.6957e-07 | 10 | 10 | 10 | 10
4p | Worker | Inhalation | [11 empty] | (APF 10) | (APF 10) | (APF 10) | APF | APF | APF | APF
4q | Worker | Inhalation |  |  |  | Safety Health and Engineering | Inhalation 8-hr TWA | Central Tendency |  | 302.6741 | 324.0631 | 1.2172e-05 |  | 3026.7414 | 3240.6311 | 1.2172e-06 | 10 | 10 | 10 | 10
4q | Worker | Inhalation | [11 empty] | (APF 10) | (APF 10) | (APF 10) | APF | APF | APF | APF
4q | Worker | Inhalation | [5 empty] | High-End |  | 10.3171 | 11.0461 | 0.00046077 |  | 103.1707 | 110.4614 | 4.6077e-05 | 10 | 10 | 10 | 10
4q | Worker | Inhalation | [11 empty] | (APF 10) | (APF 10) | (APF 10) | APF | APF | APF | APF
4c | ONU | Inhalation |  |  |  | ONU | Inhalation 8-hr TWA | Central Tendency |  | 866.3273 | 927.5477 | 4.2526e-06 |  | 8663.2727 | 9275.4773 | 4.2526e-07 | 10 | 10 | 10 | 10
4c | ONU | Inhalation | [11 empty] | (APF 10) | (APF 10) | (APF 10) | APF | APF | APF | APF
4c | ONU | Inhalation | [5 empty] | High-End |  | 245.2626 | 262.5945 | 1.9382e-05 |  | 2452.6259 | 2625.9448 | 1.9382e-06 | 10 | 10 | 10 | 10
4c | ONU | Inhalation | [11 empty] | (APF 10) | (APF 10) | (APF 10) | APF | APF | APF | APF
4r | Worker | Inhalation | Processing/ Processing - Incorporation into formulation, mixture, or reaction product | Intermediate (Petrochemical manufacturing) Other (Oil and gas drilling, extraction, and support activities) | Processing - Incorporation into Formulation, Mixture, or Reaction Product (12-hr shift) | Infrastructure/Distribution Operations | Inhalation 12-hr TWA | Central Tendency |  | 604.0782 | 968.2132 | 4.074e-06 |  | 6040.7824 | 9682.1323 | 4.074e-07 | 10 | 10 | 10 | 10
4r | Worker | Inhalation | [11 empty] | (APF 10) | (APF 10) | (APF 10) | APF | APF | APF | APF
4r | Worker | Inhalation | [5 empty] | High-End |  | 7.5994 | 12.1802 | 0.00041786 |  | 75.9938 | 121.8024 | 4.1786e-05 | 10 | 10 | 10 | 10
4r | Worker | Inhalation | [11 empty] | (APF 10) | (APF 10) | (APF 10) | APF | APF | APF | APF
4s | Worker | Inhalation |  |  |  | Infrastructure/Distribution Operations - Nonroutine | Inhalation 12-hr TWA | Central Tendency |  | 39.7297 | 483.3784 | 8.1603e-06 |  | 397.2973 | 4833.7838 | 8.1603e-07 | 10 | 10 | 10 | 10
4s | Worker | Inhalation | [11 empty] | (APF 10) | (APF 10) | (APF 10) | APF | APF | APF | APF
4s | Worker | Inhalation | [5 empty] | High-End |  | 18.75 | 228.125 | 2.2311e-05 |  | 187.5 | 2281.25 | 2.2311e-06 | 10 | 10 | 10 | 10
4s | Worker | Inhalation | [11 empty] | (APF 10) | (APF 10) | (APF 10) | APF | APF | APF | APF
4u | Worker | Inhalation |  |  |  | Instrument and Electrical | Inhalation 12-hr TWA | Central Tendency |  | 12822.7226 | 20552.1882 | 1.9193e-07 |  | 128227.2263 | 205521.8817 | 1.9193e-08 | 10 | 10 | 10 | 10
4u | Worker | Inhalation | [11 empty] | (APF 10) | (APF 10) | (APF 10) | APF | APF | APF | APF
4u | Worker | Inhalation | [5 empty] | High-End |  | 32.9053 | 52.7404 | 9.6504e-05 |  | 329.0528 | 527.404 | 9.6504e-06 | 10 | 10 | 10 | 10
4u | Worker | Inhalation | [11 empty] | (APF 10) | (APF 10) | (APF 10) | APF | APF | APF | APF
4v | Worker | Inhalation |  |  |  | Instrument and Electrical - Nonroutine | Inhalation 12-hr TWA | Central Tendency |  | 109.7015 | 1334.7015 | 2.9553e-06 |  | 1097.0149 | 13347.0149 | 2.9553e-07 | 10 | 10 | 10 | 10
4v | Worker | Inhalation | [11 empty] | (APF 10) | (APF 10) | (APF 10) | APF | APF | APF | APF
4v | Worker | Inhalation | [5 empty] | High-End |  | 109.7015 | 1334.7015 | 3.8133e-06 |  | 1097.0149 | 13347.0149 | 3.8133e-07 | 10 | 10 | 10 | 10
4v | Worker | Inhalation | [11 empty] | (APF 10) | (APF 10) | (APF 10) | APF | APF | APF | APF
4w | Worker | Inhalation |  |  |  | Instrument and Electrical - Turnaround | Inhalation 12-hr TWA | Central Tendency |  | 308.8235 | 3757.3529 | 1.0498e-06 |  | 3088.2353 | 37573.5294 | 1.0498e-07 | 10 | 10 | 10 | 10
4w | Worker | Inhalation | [11 empty] | (APF 10) | (APF 10) | (APF 10) | APF | APF | APF | APF
4w | Worker | Inhalation | [5 empty] | High-End |  | 37.7698 | 459.5324 | 1.1076e-05 |  | 377.6978 | 4595.3237 | 1.1076e-06 | 10 | 10 | 10 | 10
4w | Worker | Inhalation | [11 empty] | (APF 10) | (APF 10) | (APF 10) | APF | APF | APF | APF
4x | Worker | Inhalation |  |  |  | Laboratory Technician | Inhalation 12-hr TWA | Central Tendency |  | 490.0466 | 785.444 | 5.022e-06 |  | 4900.4663 | 7854.44 | 5.022e-07 | 10 | 10 | 10 | 10
4x | Worker | Inhalation | [11 empty] | (APF 10) | (APF 10) | (APF 10) | APF | APF | APF | APF
4x | Worker | Inhalation | [5 empty] | High-End |  | 13.9985 | 22.4367 | 0.00022685 |  | 139.9847 | 224.3667 | 2.2685e-05 | 10 | 10 | 10 | 10
4x | Worker | Inhalation | [11 empty] | (APF 10) | (APF 10) | (APF 10) | APF | APF | APF | APF
4z | Worker | Inhalation |  |  |  | Machinery and Specialists | Inhalation 12-hr TWA | Central Tendency |  | 3645.5733 | 5843.1045 | 6.7507e-07 |  | 36455.733 | 58431.0451 | 6.7507e-08 | 10 | 10 | 10 | 10
4z | Worker | Inhalation | [11 empty] | (APF 10) | (APF 10) | (APF 10) | APF | APF | APF | APF
4z | Worker | Inhalation | [5 empty] | High-End |  | 13.4816 | 21.6082 | 0.00023554 |  | 134.8158 | 216.0821 | 2.3554e-05 | 10 | 10 | 10 | 10
4z | Worker | Inhalation | [11 empty] | (APF 10) | (APF 10) | (APF 10) | APF | APF | APF | APF
4aa | Worker | Inhalation |  |  |  | Machinery and Specialists - Turnaround | Inhalation 12-hr TWA | Central Tendency |  | 656.25 | 7984.375 | 4.9403e-07 |  | 6562.5 | 79843.75 | 4.9403e-08 | 10 | 10 | 10 | 10
4aa | Worker | Inhalation | [11 empty] | (APF 10) | (APF 10) | (APF 10) | APF | APF | APF | APF
4aa | Worker | Inhalation | [5 empty] | High-End |  | 437.5 | 5322.9167 | 9.5618e-07 |  | 4375 | 53229.1667 | 9.5618e-08 | 10 | 10 | 10 | 10
4aa | Worker | Inhalation | [11 empty] | (APF 10) | (APF 10) | (APF 10) | APF | APF | APF | APF
4bb | Worker | Inhalation |  |  |  | Maintenance | Inhalation 12-hr TWA | Central Tendency |  | 222.0483 | 355.8977 | 1.1083e-05 |  | 2220.4826 | 3558.9772 | 1.1083e-06 | 10 | 10 | 10 | 10
4bb | Worker | Inhalation | [11 empty] | (APF 10) | (APF 10) | (APF 10) | APF | APF | APF | APF
4bb | Worker | Inhalation | [5 empty] | High-End |  | 4.7513 | 7.6153 | 0.00066835 |  | 47.5128 | 76.1533 | 6.6835e-05 | 10 | 10 | 10 | 10
4bb | Worker | Inhalation | [11 empty] | (APF 10) | (APF 10) | (APF 10) | APF | APF | APF | APF
4cc | Worker | Inhalation |  |  |  | Maintenance - Nonroutine | Inhalation 12-hr TWA | Central Tendency |  | 43.1085 | 524.4868 | 7.5207e-06 |  | 431.085 | 5244.868 | 7.5207e-07 | 10 | 10 | 10 | 10
4cc | Worker | Inhalation | [11 empty] | (APF 10) | (APF 10) | (APF 10) | APF | APF | APF | APF
4cc | Worker | Inhalation | [5 empty] | High-End |  | 23.748 | 288.9338 | 1.7615e-05 |  | 237.4798 | 2889.3376 | 1.7615e-06 | 10 | 10 | 10 | 10
4cc | Worker | Inhalation | [11 empty] | (APF 10) | (APF 10) | (APF 10) | APF | APF | APF | APF
4dd | Worker | Inhalation |  |  |  | Maintenance - Turnaround | Inhalation 12-hr TWA | Central Tendency |  | 310.5291 | 3778.1045 | 1.044e-06 |  | 3105.2914 | 37781.0451 | 1.044e-07 | 10 | 10 | 10 | 10
4dd | Worker | Inhalation | [11 empty] | (APF 10) | (APF 10) | (APF 10) | APF | APF | APF | APF
4dd | Worker | Inhalation | [5 empty] | High-End |  | 1.028 | 12.5077 | 0.00040692 |  | 51.4015 | 125.0771 | 4.0692e-05 | 10 | 50 | 10 | 10
4dd | Worker | Inhalation | [11 empty] | (APF 50) | (APF 10) | (APF 10) | APF | APF | APF | APF
4ee | Worker | Inhalation |  |  |  | Operations Onsite | Inhalation 12-hr TWA | Central Tendency |  | 9241.2843 | 14811.8788 | 2.6631e-07 |  | 92412.8427 | 148118.7879 | 2.6631e-08 | 10 | 10 | 10 | 10
4ee | Worker | Inhalation | [11 empty] | (APF 10) | (APF 10) | (APF 10) | APF | APF | APF | APF
4ee | Worker | Inhalation | [5 empty] | High-End |  | 25.0721 | 40.1855 | 0.00012665 |  | 250.7214 | 401.8549 | 1.2665e-05 | 10 | 10 | 10 | 10
4ee | Worker | Inhalation | [11 empty] | (APF 10) | (APF 10) | (APF 10) | APF | APF | APF | APF
4ff | Worker | Inhalation |  |  |  | Operations Onsite - Nonroutine | Inhalation 12-hr TWA | Central Tendency |  | 459.375 | 5589.0625 | 7.0575e-07 |  | 4593.75 | 55890.625 | 7.0575e-08 | 10 | 10 | 10 | 10
4ff | Worker | Inhalation | [11 empty] | (APF 10) | (APF 10) | (APF 10) | APF | APF | APF | APF
4ff | Worker | Inhalation | [5 empty] | High-End |  | 109.7015 | 1334.7015 | 3.8133e-06 |  | 1097.0149 | 13347.0149 | 3.8133e-07 | 10 | 10 | 10 | 10
4ff | Worker | Inhalation | [11 empty] | (APF 10) | (APF 10) | (APF 10) | APF | APF | APF | APF
4gg | Worker | Inhalation |  |  |  | Operations Onsite - Turnaround | Inhalation 12-hr TWA | Central Tendency |  | 261194.0299 | 3177860.6965 | 1.2412e-09 |  | 2611940.2985 | 31778606.9652 | 1.2412e-10 | 10 | 10 | 10 | 10
4gg | Worker | Inhalation | [11 empty] | (APF 10) | (APF 10) | (APF 10) | APF | APF | APF | APF
4gg | Worker | Inhalation | [5 empty] | High-End |  | 75.4625 | 918.1267 | 5.5435e-06 |  | 754.6247 | 9181.2671 | 5.5435e-07 | 10 | 10 | 10 | 10
4gg | Worker | Inhalation | [11 empty] | (APF 10) | (APF 10) | (APF 10) | APF | APF | APF | APF
4hh | Worker | Inhalation |  |  |  | Safety Health and Engineering | Inhalation 12-hr TWA | Central Tendency |  | 201.7828 | 323.4163 | 1.2196e-05 |  | 2017.8276 | 3234.1628 | 1.2196e-06 | 10 | 10 | 10 | 10
4hh | Worker | Inhalation | [11 empty] | (APF 10) | (APF 10) | (APF 10) | APF | APF | APF | APF
4hh | Worker | Inhalation | [5 empty] | High-End |  | 6.878 | 11.0241 | 0.00046169 |  | 68.7804 | 110.2409 | 4.6169e-05 | 10 | 10 | 10 | 10
4hh | Worker | Inhalation | [11 empty] | (APF 10) | (APF 10) | (APF 10) | APF | APF | APF | APF
4t | ONU | Inhalation |  |  |  | ONU | Inhalation 12-hr TWA | Central Tendency |  | 577.5515 | 925.6963 | 4.2611e-06 |  | 5775.5151 | 9256.9633 | 4.2611e-07 | 10 | 10 | 10 | 10
4t | ONU | Inhalation | [11 empty] | (APF 10) | (APF 10) | (APF 10) | APF | APF | APF | APF
4t | ONU | Inhalation | [5 empty] | High-End |  | 163.5084 | 262.0703 | 1.9421e-05 |  | 1635.0839 | 2620.7034 | 1.9421e-06 | 10 | 10 | 10 | 10
4t | ONU | Inhalation | [11 empty] | (APF 10) | (APF 10) | (APF 10) | APF | APF | APF | APF
5a | Worker | Inhalation | Processing/ Processing –incorporation into formulation, mixture, or reaction product Processing/ Processing - Incorporation into article | Plasticizer (Asphalt paving, roofing, and coating materials manufacturing) Monomers (Plastic product manufacturing; plastic material and resin manufacturing; synthetic rubber manufacturing) Monomer (Rubber product manufacturing) | Plastics and Rubber Compounding | Worker | Inhalation 8-hr TWA | Central Tendency |  | 7219.0578 | 7729.2045 | 5.1034e-07 |  | 72190.5779 | 77292.0454 | 5.1034e-08 | 10 | 10 | 10 | 10
5a | Worker | Inhalation | [11 empty] | (APF 10) | (APF 10) | (APF 10) | APF | APF | APF | APF
5a | Worker | Inhalation | [5 empty] | High-End |  | 24.2523 | 25.9661 | 0.00019601 |  | 242.5229 | 259.6612 | 1.9601e-05 | 10 | 10 | 10 | 10
5a | Worker | Inhalation | [11 empty] | (APF 10) | (APF 10) | (APF 10) | APF | APF | APF | APF
5a | ONU | Inhalation |  |  |  | ONU | Inhalation 8-hr TWA | Central Tendency |  | 7219.0578 | 7729.2045 | 5.1034e-07 |  | 72190.5779 | 77292.0454 | 5.1034e-08 | 10 | 10 | 10 | 10
5a | ONU | Inhalation | [11 empty] | (APF 10) | (APF 10) | (APF 10) | APF | APF | APF | APF
5a | ONU | Inhalation | [5 empty] | High-End |  | 7219.0578 | 7729.2045 | 6.585e-07 |  | 72190.5779 | 77292.0454 | 6.585e-08 | 10 | 10 | 10 | 10
5a | ONU | Inhalation | [11 empty] | (APF 10) | (APF 10) | (APF 10) | APF | APF | APF | APF
5b | Worker | Inhalation |  |  |  | Worker | Inhalation 12-hr TWA | Central Tendency |  | 32.9351 | 52.7883 | 7.4723e-05 |  | 329.3514 | 527.8826 | 7.4723e-06 | 10 | 10 | 10 | 10
5b | Worker | Inhalation | [11 empty] | (APF 10) | (APF 10) | (APF 10) | APF | APF | APF | APF
5b | Worker | Inhalation | [5 empty] | High-End |  | 11.0176 | 17.6589 | 0.00028822 |  | 110.1759 | 176.5893 | 2.8822e-05 | 10 | 10 | 10 | 10
5b | Worker | Inhalation | [11 empty] | (APF 10) | (APF 10) | (APF 10) | APF | APF | APF | APF
5b | ONU | Inhalation |  |  |  | ONU | Inhalation 12-hr TWA | Central Tendency |  | 32.9351 | 52.7883 | 7.4723e-05 |  | 329.3514 | 527.8826 | 7.4723e-06 | 10 | 10 | 10 | 10
5b | ONU | Inhalation | [11 empty] | (APF 10) | (APF 10) | (APF 10) | APF | APF | APF | APF
5b | ONU | Inhalation | [5 empty] | High-End |  | 32.9351 | 52.7883 | 9.6417e-05 |  | 329.3514 | 527.8826 | 9.6417e-06 | 10 | 10 | 10 | 10
5b | ONU | Inhalation | [11 empty] | (APF 10) | (APF 10) | (APF 10) | APF | APF | APF | APF
6a | Worker | Inhalation | Processing/ Processing –incorporation into formulation, mixture, or reaction product Processing/ Processing - Incorporation into article | Plasticizer (Asphalt paving, roofing, and coating materials manufacturing) Monomers (Plastic product manufacturing; plastic material and resin manufacturing; synthetic rubber manufacturing) Monomer (Rubber product manufacturing) | Plastics and Rubber Converting | Worker | Inhalation 8-hr TWA | Central Tendency |  | 10091.026 | 10804.1252 | 3.6509e-07 |  | 100910.2599 | 108041.2516 | 3.6509e-08 | 10 | 10 | 10 | 10
6a | Worker | Inhalation | [11 empty] | (APF 10) | (APF 10) | (APF 10) | APF | APF | APF | APF
6a | Worker | Inhalation | [5 empty] | High-End |  | 27.8884 | 29.8592 | 0.00017046 |  | 278.8843 | 298.5921 | 1.7046e-05 | 10 | 10 | 10 | 10
6a | Worker | Inhalation | [11 empty] | (APF 10) | (APF 10) | (APF 10) | APF | APF | APF | APF
6a | ONU | Inhalation |  |  |  | ONU | Inhalation 8-hr TWA | Central Tendency |  | 10091.026 | 10804.1252 | 3.6509e-07 |  | 100910.2599 | 108041.2516 | 3.6509e-08 | 10 | 10 | 10 | 10
6a | ONU | Inhalation | [11 empty] | (APF 10) | (APF 10) | (APF 10) | APF | APF | APF | APF
6a | ONU | Inhalation | [5 empty] | High-End |  | 10091.026 | 10804.1252 | 4.7109e-07 |  | 100910.2599 | 108041.2516 | 4.7109e-08 | 10 | 10 | 10 | 10
6a | ONU | Inhalation | [11 empty] | (APF 10) | (APF 10) | (APF 10) | APF | APF | APF | APF
6b | Worker | Inhalation |  |  |  | Worker | Inhalation 12-hr TWA | Central Tendency |  | 32.9351 | 52.7883 | 7.4723e-05 |  | 329.3514 | 527.8826 | 7.4723e-06 | 10 | 10 | 10 | 10
6b | Worker | Inhalation | [11 empty] | (APF 10) | (APF 10) | (APF 10) | APF | APF | APF | APF
6b | Worker | Inhalation | [5 empty] | High-End |  | 11.0176 | 17.6589 | 0.00028822 |  | 110.1759 | 176.5893 | 2.8822e-05 | 10 | 10 | 10 | 10
6b | Worker | Inhalation | [11 empty] | (APF 10) | (APF 10) | (APF 10) | APF | APF | APF | APF
6b | ONU | Inhalation |  |  |  | ONU | Inhalation 12-hr TWA | Central Tendency |  | 32.9351 | 52.7883 | 7.4723e-05 |  | 329.3514 | 527.8826 | 7.4723e-06 | 10 | 10 | 10 | 10
6b | ONU | Inhalation | [11 empty] | (APF 10) | (APF 10) | (APF 10) | APF | APF | APF | APF
6b | ONU | Inhalation | [5 empty] | High-End |  | 32.9351 | 52.7883 | 9.6417e-05 |  | 329.3514 | 527.8826 | 9.6417e-06 | 10 | 10 | 10 | 10
6b | ONU | Inhalation | [11 empty] | (APF 10) | (APF 10) | (APF 10) | APF | APF | APF | APF
7a | Worker | Inhalation | Commercial Use/ Other use | Laboratory Chemicals | Use of Laboratory Chemicals | Laboratory Technician | Inhalation 8-hr TWA | Central Tendency |  | 735.0699 | 787.0149 | 5.012e-06 |  | 7350.6995 | 7870.1489 | 5.012e-07 | 10 | 10 | 10 | 10
7a | Worker | Inhalation | [11 empty] | (APF 10) | (APF 10) | (APF 10) | APF | APF | APF | APF
7a | Worker | Inhalation | [5 empty] | High-End |  | 20.9977 | 22.4815 | 0.00022639 |  | 209.9771 | 224.8154 | 2.2639e-05 | 10 | 10 | 10 | 10
7a | Worker | Inhalation | [11 empty] | (APF 10) | (APF 10) | (APF 10) | APF | APF | APF | APF
7c | ONU | Inhalation |  |  |  | ONU | Inhalation 8-hr TWA | Central Tendency |  | 866.3273 | 927.5477 | 4.2526e-06 |  | 8663.2727 | 9275.4773 | 4.2526e-07 | 10 | 10 | 10 | 10
7c | ONU | Inhalation | [11 empty] | (APF 10) | (APF 10) | (APF 10) | APF | APF | APF | APF
7c | ONU | Inhalation | [5 empty] | High-End |  | 245.2626 | 262.5945 | 1.9382e-05 |  | 2452.6259 | 2625.9448 | 1.9382e-06 | 10 | 10 | 10 | 10
7c | ONU | Inhalation | [11 empty] | (APF 10) | (APF 10) | (APF 10) | APF | APF | APF | APF
7d | Worker | Inhalation |  |  |  | Laboratory Technician | Inhalation 12-hr TWA | Central Tendency |  | 490.0466 | 785.444 | 5.022e-06 |  | 4900.4663 | 7854.44 | 5.022e-07 | 10 | 10 | 10 | 10
7d | Worker | Inhalation | [11 empty] | (APF 10) | (APF 10) | (APF 10) | APF | APF | APF | APF
7d | Worker | Inhalation | [5 empty] | High-End |  | 13.9985 | 22.4367 | 0.00022685 |  | 139.9847 | 224.3667 | 2.2685e-05 | 10 | 10 | 10 | 10
7d | Worker | Inhalation | [11 empty] | (APF 10) | (APF 10) | (APF 10) | APF | APF | APF | APF
7f | ONU | Inhalation |  |  |  | ONU | Inhalation 12-hr TWA | Central Tendency |  | 577.5515 | 925.6963 | 4.2611e-06 |  | 5775.5151 | 9256.9633 | 4.2611e-07 | 10 | 10 | 10 | 10
7f | ONU | Inhalation | [11 empty] | (APF 10) | (APF 10) | (APF 10) | APF | APF | APF | APF
7f | ONU | Inhalation | [5 empty] | High-End |  | 163.5084 | 262.0703 | 1.9421e-05 |  | 1635.0839 | 2620.7034 | 1.9421e-06 | 10 | 10 | 10 | 10
7f | ONU | Inhalation | [11 empty] | (APF 10) | (APF 10) | (APF 10) | APF | APF | APF | APF
8 | Worker | Inhalation | Industrial Use / Adhesives and sealants Commercial Use / Paints and coatings Commercial Use / Adhesives and sealants | Adhesives and sealants, including epoxy resins Paints and coatings, including aerosol spray paint Adhesives and sealants, including epoxy resins | Paints, Coatings, Adhesives, and Sealants | Worker | Inhalation 8-hr TWA | Central Tendency |  | 110.8682 | 118.7029 | 3.323e-05 |  | 1108.6817 | 1187.0285 | 3.323e-06 | 10 | 10 | 10 | 10
8 | Worker | Inhalation | [11 empty] | (APF 10) | (APF 10) | (APF 10) | APF | APF | APF | APF
8 | Worker | Inhalation | [5 empty] | High-End |  | 55.4341 | 59.3514 | 8.5755e-05 |  | 554.3409 | 593.5143 | 8.5755e-06 | 10 | 10 | 10 | 10
8 | Worker | Inhalation | [11 empty] | (APF 10) | (APF 10) | (APF 10) | APF | APF | APF | APF
8 | ONU | Inhalation |  |  |  | ONU | Inhalation 8-hr TWA | Central Tendency |  | 110.8682 | 118.7029 | 3.323e-05 |  | 1108.6817 | 1187.0285 | 3.323e-06 | 10 | 10 | 10 | 10
8 | ONU | Inhalation | [11 empty] | (APF 10) | (APF 10) | (APF 10) | APF | APF | APF | APF
8 | ONU | Inhalation | [5 empty] | High-End |  | 110.8682 | 118.7029 | 4.2877e-05 |  | 1108.6817 | 1187.0285 | 4.2877e-06 | 10 | 10 | 10 | 10
8 | ONU | Inhalation | [11 empty] | (APF 10) | (APF 10) | (APF 10) | APF | APF | APF | APF
9a | Worker | Inhalation | Disposal | Disposal | Recycling (full-shift assumption) | Worker | Inhalation 8-hr TWA | Central Tendency |  | 21.7885 | 23.3283 | 0.00016909 |  | 217.8854 | 233.2826 | 1.6909e-05 | 10 | 10 | 10 | 10
9a | Worker | Inhalation | [11 empty] | (APF 10) | (APF 10) | (APF 10) | APF | APF | APF | APF
9a | Worker | Inhalation | [5 empty] | High-End |  | 3.8549 | 4.1273 | 0.0012332 |  | 38.549 | 41.2731 | 4.9327e-05 | 10 | 10 | 10 | 25
9a | Worker | Inhalation | [11 empty] | (APF 10) | (APF 10) | (APF 25) | APF | APF | APF | APF
9a | ONU | Inhalation |  |  |  | ONU | Inhalation 8-hr TWA | Central Tendency |  | 21.7885 | 23.3283 | 0.00016909 |  | 217.8854 | 233.2826 | 1.6909e-05 | 10 | 10 | 10 | 10
9a | ONU | Inhalation | [11 empty] | (APF 10) | (APF 10) | (APF 10) | APF | APF | APF | APF
9a | ONU | Inhalation | [5 empty] | High-End |  | 21.7885 | 23.3283 | 0.00021818 |  | 217.8854 | 233.2826 | 2.1818e-05 | 10 | 10 | 10 | 10
9a | ONU | Inhalation | [11 empty] | (APF 10) | (APF 10) | (APF 10) | APF | APF | APF | APF
9b | Worker | Inhalation |  |  | Recycling (task-length assumption) | Worker | Inhalation 8-hr TWA | Central Tendency |  | 295.4597 | 316.3388 | 1.2469e-05 |  | 2954.5969 | 3163.3884 | 1.2469e-06 | 10 | 10 | 10 | 10
9b | Worker | Inhalation | [11 empty] | (APF 10) | (APF 10) | (APF 10) | APF | APF | APF | APF
9b | Worker | Inhalation | [5 empty] | High-End |  | 52.005 | 55.68 | 9.1409e-05 |  | 520.0501 | 556.8003 | 9.1409e-06 | 10 | 10 | 10 | 10
9b | Worker | Inhalation | [11 empty] | (APF 10) | (APF 10) | (APF 10) | APF | APF | APF | APF
9b | ONU | Inhalation |  |  |  | ONU | Inhalation 8-hr TWA | Central Tendency |  | 295.4597 | 316.3388 | 1.2469e-05 |  | 2954.5969 | 3163.3884 | 1.2469e-06 | 10 | 10 | 10 | 10
9b | ONU | Inhalation | [11 empty] | (APF 10) | (APF 10) | (APF 10) | APF | APF | APF | APF
9b | ONU | Inhalation | [5 empty] | High-End |  | 295.4597 | 316.3388 | 1.6089e-05 |  | 2954.5969 | 3163.3884 | 1.6089e-06 | 10 | 10 | 10 | 10
9b | ONU | Inhalation | [11 empty] | (APF 10) | (APF 10) | (APF 10) | APF | APF | APF | APF
10 | Worker | Inhalation | Disposal | Disposal | Waste Handling, Treatment, and Disposal (full-shift assumption) | Worker | Inhalation 8-hr TWA | Central Tendency |  | 21.7885 | 23.3283 | 0.00016909 |  | 217.8854 | 233.2826 | 1.6909e-05 | 10 | 10 | 10 | 10
10 | Worker | Inhalation | [11 empty] | (APF 10) | (APF 10) | (APF 10) | APF | APF | APF | APF
10 | Worker | Inhalation | [5 empty] | High-End |  | 3.8549 | 4.1273 | 0.0012332 |  | 38.549 | 41.2731 | 4.9327e-05 | 10 | 10 | 10 | 25
10 | Worker | Inhalation | [11 empty] | (APF 10) | (APF 10) | (APF 25) | APF | APF | APF | APF
10 | ONU | Inhalation |  |  |  | ONU | Inhalation 8-hr TWA | Central Tendency |  | 21.7885 | 23.3283 | 0.00016909 |  | 217.8854 | 233.2826 | 1.6909e-05 | 10 | 10 | 10 | 10
10 | ONU | Inhalation | [11 empty] | (APF 10) | (APF 10) | (APF 10) | APF | APF | APF | APF
10 | ONU | Inhalation | [5 empty] | High-End |  | 21.7885 | 23.3283 | 0.00021818 |  | 217.8854 | 233.2826 | 2.1818e-05 | 10 | 10 | 10 | 10
10 | ONU | Inhalation | [11 empty] | (APF 10) | (APF 10) | (APF 10) | APF | APF | APF | APF
10a | Worker | Inhalation |  |  | Waste Handling, Treatment, and Disposal (task-length assumption) | Worker | Inhalation 8-hr TWA | Central Tendency |  | 295.4597 | 316.3388 | 1.2469e-05 |  | 2954.5969 | 3163.3884 | 1.2469e-06 | 10 | 10 | 10 | 10
10a | Worker | Inhalation | [11 empty] | (APF 10) | (APF 10) | (APF 10) | APF | APF | APF | APF
10a | Worker | Inhalation | [5 empty] | High-End |  | 52.005 | 55.68 | 9.1409e-05 |  | 520.0501 | 556.8003 | 9.1409e-06 | 10 | 10 | 10 | 10
10a | Worker | Inhalation | [11 empty] | (APF 10) | (APF 10) | (APF 10) | APF | APF | APF | APF
10a | ONU | Inhalation |  |  |  | ONU | Inhalation 8-hr TWA | Central Tendency |  | 295.4597 | 316.3388 | 1.2469e-05 |  | 2954.5969 | 3163.3884 | 1.2469e-06 | 10 | 10 | 10 | 10
10a | ONU | Inhalation | [11 empty] | (APF 10) | (APF 10) | (APF 10) | APF | APF | APF | APF
10a | ONU | Inhalation | [5 empty] | High-End |  | 295.4597 | 316.3388 | 1.6089e-05 |  | 2954.5969 | 3163.3884 | 1.6089e-06 | 10 | 10 | 10 | 10
10a | ONU | Inhalation | [11 empty] | (APF 10) | (APF 10) | (APF 10) | APF | APF | APF | APF
Click here to autofill respirator APF and glove PF values.
Click here to autofill respirator APF and glove PF values.

## Risk Reduction
[6 empty] | Condition of Use | Inhalation Exposure
[6 empty] | Select the Condition of Use (select) | Exposure Type (select)
[6 empty] | Processing - Polymerization | Worker
[6 empty] | 8-hr TWA Exposures | [8 empty] | 12-hr TWA Exposures
[6 empty] | Exposure Outputs | [8 empty] | Exposure Outputs
[6 empty] | Category | Exposure Scenario | Exposure Level | Full-Shift (Eight-Hour) TWA Exposure | Intermediate, Non-Cancer Exposures | Chronic, Non-Cancer Exposures | Chronic, Cancer Exposures |  |  | Category | Exposure Scenario | Exposure Level | Full-Shift (12-Hour) TWA Exposure | Intermediate, Non-Cancer Exposures | Chronic, Non-Cancer Exposures | Chronic, Cancer Exposures
[9 empty] | C1,3-BD, 8-hr TWA (ppm) | ADC1,3-BD, 24-hr TWA (ppm) | ADC1,3-BD, 24-hr TWA (ppm) | LADC1,3-BD, 24-hr TWA (ppm) | [5 empty] | C1,3-BD, 12-hr TWA (ppm) | ADC1,3-BD, 24-hr TWA (ppm) | ADC1,3-BD, 24-hr TWA (ppm) | LADC1,3-BD, 24-hr TWA (ppm)
[6 empty] | Worker | 8-hr TWA | High End | 16.8944 | 8.428 | 7.8718 | 2.4885 |  |  | Worker | 12-hr TWA | High End | 0 | 0 | 0 | 0
[6 empty] | ONU | 8-hr TWA |  | 0.09899 | 0.049383 | 0.046124 | 0.014581 |  |  | ONU | 12-hr TWA |  | 0 | 0 | 0 | 0
[6 empty] | Worker | 8-hr TWA | Central Tendency | 0.39589 | 0.1975 | 0.18446 | 0.045193 |  |  | Worker | 12-hr TWA | Central Tendency | 0 | 0 | 0 | 0
[6 empty] | ONU | 8-hr TWA |  | 0.01144 | 0.0057071 | 0.0053304 | 0.0013059 |  |  | ONU | 12-hr TWA |  | 0 | 0 | 0 | 0
[6 empty] | Risk Estimation for 8-hr Inhalation Exposures | [8 empty] | Risk Estimation for 12-hr Inhalation Exposures
|  | Risk Type | Toxicity Endpoint |  | Study | HEC (ppm) | Exposure Level | Benchmark MOE (= Total UF) | Exposure Estimates: Worker MOE | [5 empty] | HEC (ppm) | Exposure Level | Benchmark MOE (= Total UF) | Exposure Estimates: Worker MOE
[9 empty] | No Respirator | APF = 10 | APF = 25 | APF = 50 | APF = 1,000 | APF = 10,000 |  |  |  | No Respirator | APF = 10 | APF = 25 | APF = 50 | APF = 1,000 | APF = 10,000
| Tox1 | Acute, Non-Cancer | [No acute POD derived] |  | None | - | High End | - | [6 empty] | - | High End | -
[7 empty] | Central Tendency | - | [7 empty] | Central Tendency | -
| Tox2 | Intermediate, Non Cancer | Decreased fetal body weight |  | Hackett et al, 1987 | 2.5 | High End | 30 | 0.29663 | 2.9663 | 7.4157 | 14.8315 | 296.6293 | 2966.2931 | 2.5 | High End | 30
[7 empty] | Central Tendency | 30 | 12.6584 | 126.5838 | 316.4595 | 632.919 | 12658.3791 | 126583.7913 |  | Central Tendency | 30
| Tox3 | Chronic, Non-Cancer | Decreased fetal body weight |  | Hackett et al, 1987 | 2.5 | High End | 30 | 0.31759 | 3.1759 | 7.9398 | 15.8796 | 317.5911 | 3175.9111 | 2.5 | High End | 30
[7 empty] | Central Tendency | 30 | 13.5529 | 135.529 | 338.8226 | 677.6452 | 13552.9046 | 135529.0459 |  | Central Tendency | 30
[6 empty] | UR (ppm)-1 | Exposure Level | Benchmark MOE (= Total UF) | Exposure Estimates: Worker Cancer Risk | [5 empty] | UR (ppm)-1 | Exposure Level | Benchmark MOE (= Total UF) | Exposure Estimates: Worker Cancer Risk
[9 empty] | No Respirator | APF = 10 | APF = 25 | APF = 50 | APF = 1,000 | APF = 10,000 |  |  |  | No Respirator | APF = 10 | APF = 25 | APF = 50 | APF = 1,000 | APF = 10,000
| Tox4 | Chronic, Cancer | Cancer | Increased leukemia and bladder cancer incidence | Sathiakumar, 2021a, b | 0.00644 | High End | 10-4, 10-5, 10-6 | 0.016026 | 0.0016026 | 0.00064104 | 0.00032052 | 1.6026e-05 | 1.6026e-06 | 0.00644 | High End | 10-4, 10-5, 10-6 | 0 | 0 | 0 | 0 | 0 | 0
[7 empty] | Central Tendency | 10-4, 10-5, 10-6 | 0.00029104 | 2.9104e-05 | 1.1642e-05 | 5.8209e-06 | 2.9104e-07 | 2.9104e-08 |  | Central Tendency | 10-4, 10-5, 10-6 | 0 | 0 | 0 | 0 | 0 | 0
[6 empty] | Inhalation Cancer Risk Estimates | High End | Central Tendency
[6 empty] | No Respirator | 0.016026 | 0.00029104
[6 empty] | APF = 10 | 0.0016026 | 2.9104e-05
[6 empty] | APF = 25 | 0.00064104 | 1.1642e-05
= | [5 empty] | APF = 50 | 0.00032052 | 5.8209e-06
[6 empty] | APF = 1,000 | 1.6026e-05 | 2.9104e-07
[6 empty] | APF = 10,000 | 1.6026e-06 | 2.9104e-08
Key
= Risk. MOEacute or chronic < MOEbenchmark
Cancer Risk > Benchmark Cancer Risk Level
= No Risk. MOEacute or chronic ≥ MOEbenchmark
Cancer Risk ≤ Benchmark Cancer Risk Level

## Health Data
Look-up Values and Risk Parameter Values
Based on health data provided 7/29/25 |  |  |  |  | Inhalation |  | Dermal |  | Inhalation | Dermal
[5 empty] | Acute and Chronic, Non-Cancer Parameters |  |  |  | Cancer Parameters |  | Look-up Table Values
| Toxicity Endpoint |  | Study | Code | HEC (ppm) | Uncertainty Factors (UFs) for Benchmark MOE | HED (mg/kg-d) | Uncertainty Factors (UFs) for Benchmark MOE | UR (ppm)-1 | CSF (mg/kg-d)-1 |  | Exposure Percentiles | Target Cancer Risk Level
[No acute POD derived] | [8 empty] | -- | -- |  | High End | 1e-06
Intermediate, Non-Cancer | Developmental Toxicity | Decreased fetal body weight | Hackett et al, 1987 | Tox2 | 2.5 | 30 |  |  | -- | -- |  | Central Tendency | 1e-05
Chronic, Non-Cancer | Developmental Toxicity | Decreased fetal body weight | Hackett et al, 1987 | Tox3 | 2.5 | 30 |  |  | -- | --
Chronic, Cancer | Cancer | Increased leukemia and bladder cancer incidence | Sathiakumar, 2021a, b | Tox4 | -- | -- | -- | -- | 0.00644 | -- |  |  | 0.0001
HEC conversion factor
[11 empty] | 0.45201 |  | ppm per mg/m3
[11 empty] | 1,3-Butadiene MW | 54.0916 | g/mol
[11 empty] | Molar Volume | 24.45 | L/mol
[11 empty] | Data for Risk Graph on Dashboard |  | High End | Central Tendency
[11 empty] | Occupational Non-user |  | 0.0013193 | 0.00017541
[11 empty] | Worker |  | High End | Central Tendency
8-hr TWA Exposures Worker Type (select) Exposure Estimates
[11 empty] | Occupational Non-user | 0
[11 empty] | Worker | 0

## Inhalation Exposure
Summary of Exposure Levels
OES Group | Condition of Use | Category | Exposure Scenario | Exposure Frequency (day/yr) |  | TWA Exposures |  | Short-term Exposures |  | Acute, Non-Cancer Exposures |  | Intermediate, Non-Cancer Exposures |  | Chronic, Non-Cancer Exposures |  | Chronic, Cancer Exposures |  | TWA Data Points | STEL Data Points | Sources
[6 empty] | C1,3-BD, 8- or 12-hr TWA (ppm) |  | C1,3-BD, 15-min TWA (ppm) |  | AC1,3-BD, 8- or 12-hr TWA (ppm) |  | ADC1,3-BD, 24-hr TWA (ppm) |  | ADC1,3-BD, 24-hr TWA (ppm) |  | LADC1,3-BD, 24-hr TWA (ppm)
|  |  |  | High-End | Central Tendency | High-End | Central Tendency | High-End | Central Tendency | High-End | Central Tendency | High-End | Central Tendency | High-End | Central Tendency | High-End | Central Tendency
1a | Manufacturing (Infrastructure/Distribution Operations) | Worker | 8-hr TWA | 250 | 250 | 0.43963 | 0.0055306 | N/A | N/A | 0.29907 | 0.0037623 | 0.21932 | 0.002759 | 0.20484 | 0.0025769 | 0.064756 | 0.00063135 | 455 | 0 | ACC data: using maximum likelihood estimation (MLE) to estimate non-detects
1b | Manufacturing (Infrastructure/Distribution Operations - Nonroutine) | Worker | 8-hr TWA | 5 | 5 | 0.784 | 0.37 | N/A | N/A | 0.53333 | 0.2517 | 0.088889 | 0.04195 | 0.0073059 | 0.003448 | 0.0023096 | 0.00084475 | 3 | 0 | ACC data: using substitution method to estimate non-detects (due to low number of samples above the method detection limit)
1c | Manufacturing (Infrastructure/Distribution Operations) | ONU | 8-hr TWA | 250 | 250 | 0.020433 | 0.0057846 | N/A | N/A | 0.0139 | 0.0039351 | 0.010193 | 0.0028857 | 0.0095204 | 0.0026953 | 0.0030097 | 0.00066034 | 39 | 0 | ACC data: using MLE to estimate non-detects
1d | Manufacturing (Instrument and Electrical) | Worker | 8-hr TWA | 250 | 250 | 0.10153 | 0.00026055 | N/A | N/A | 0.069069 | 0.00017724 | 0.05065 | 0.00012998 | 0.047307 | 0.0001214 | 0.014955 | 2.9743e-05 | 313 | 0 | ACC data: using MLE to estimate non-detects
1e | Manufacturing (Instrument and Electrical - Nonroutine) | Worker | 8-hr TWA | 5 | 5 | 0.134 | 0.134 | N/A | N/A | 0.091156 | 0.091156 | 0.015193 | 0.015193 | 0.0012487 | 0.0012487 | 0.00039476 | 0.00030594 | 5 | 0 | ACC data: using substitution method to estimate non-detects (due to low number of samples above the method detection limit)
1f | Manufacturing (Instrument and Electrical - Turnaround) | Worker | 8-hr TWA | 14 | 14 | 0.139 | 0.017 | N/A | N/A | 0.094558 | 0.011565 | 0.044127 | 0.0053968 | 0.0036269 | 0.00044357 | 0.0011466 | 0.00010868 | 4 | 0 | ACC data: using substitution method to estimate non-detects (due to low number of samples above the method detection limit)
| Manufacturing (Instrument and Electrical) | ONU | 8-hr TWA | 250 | 250 | 0.020433 | 0.0057846 | N/A | N/A | 0.0139 | 0.0039351 | 0.010193 | 0.0028857 | 0.0095204 | 0.0026953 | 0.0030097 | 0.00066034 | 39 | 0 | ACC data: using MLE to estimate non-detects
1g | Manufacturing (Laboratory Technician) | Worker | 8-hr TWA | 250 | 250 | 0.23866 | 0.0068175 | N/A | N/A | 0.16236 | 0.0046378 | 0.11906 | 0.003401 | 0.1112 | 0.0031766 | 0.035154 | 0.00077826 | 215 | 0 | ACC data: using MLE to estimate non-detects
| Manufacturing (Laboratory Technician) | ONU | 8-hr TWA | 250 | 250 | 0.020433 | 0.0057846 | N/A | N/A | 0.0139 | 0.0039351 | 0.010193 | 0.0028857 | 0.0095204 | 0.0026953 | 0.0030097 | 0.00066034 | 39 | 0 | ACC data: using MLE to estimate non-detects
1i | Manufacturing (Machinery and Specialists) | Worker | 8-hr TWA | 250 | 250 | 0.24781 | 0.00091643 | N/A | N/A | 0.16858 | 0.00062342 | 0.12363 | 0.00045718 | 0.11547 | 0.000427 | 0.036502 | 0.00010462 | 222 | 0 | ACC data: using MLE to estimate non-detects
1j | Manufacturing (Machinery and Specialists - Turnaround) | Worker | 8-hr TWA | 14 | 14 | 0.012 | 0.008 | N/A | N/A | 0.0081633 | 0.0054422 | 0.0038095 | 0.0025397 | 0.00031311 | 0.00020874 | 9.8984e-05 | 5.1142e-05 | 8 | 0 | ACC data: using substitution method to estimate non-detects (due to low number of samples above the method detection limit)
| Manufacturing (Machinery and Specialists) | ONU | 8-hr TWA | 250 | 250 | 0.020433 | 0.0057846 | N/A | N/A | 0.0139 | 0.0039351 | 0.010193 | 0.0028857 | 0.0095204 | 0.0026953 | 0.0030097 | 0.00066034 | 39 | 0 | ACC data: using MLE to estimate non-detects
1k | Manufacturing (Maintenance) | Worker | 8-hr TWA | 250 | 250 | 0.70316 | 0.015046 | N/A | N/A | 0.47834 | 0.010235 | 0.35078 | 0.0075059 | 0.32763 | 0.0070105 | 0.10357 | 0.0017176 | 354 | 0 | ACC data: using MLE to estimate non-detects
1l | Manufacturing (Maintenance - Nonroutine) | Worker | 8-hr TWA | 5 | 5 | 0.619 | 0.341 | N/A | N/A | 0.42109 | 0.23197 | 0.070181 | 0.038662 | 0.0057683 | 0.0031777 | 0.0018235 | 0.00077854 | 2 | 0 | ACC data: using substitution method to estimate non-detects (due to low number of samples above the method detection limit)
1m | Manufacturing (Maintenance - Turnaround) | Worker | 8-hr TWA | 14 | 14 | 5.1069 | 0.016907 | N/A | N/A | 3.474 | 0.011501 | 1.6212 | 0.0053672 | 0.13325 | 0.00044114 | 0.042125 | 0.00010808 | 33 | 0 | ACC data: using MLE to estimate non-detects
| Manufacturing (Maintenance) | ONU | 8-hr TWA | 250 | 250 | 0.020433 | 0.0057846 | N/A | N/A | 0.0139 | 0.0039351 | 0.010193 | 0.0028857 | 0.0095204 | 0.0026953 | 0.0030097 | 0.00066034 | 39 | 0 | ACC data: using MLE to estimate non-detects
1n | Manufacturing (Operations Onsite) | Worker | 8-hr TWA | 250 | 250 | 0.13325 | 0.00036152 | N/A | N/A | 0.090648 | 0.00024593 | 0.066475 | 0.00018035 | 0.062087 | 0.00016845 | 0.019628 | 4.1269e-05 | 1952 | 0 | ACC data: using MLE to estimate non-detects
1o | Manufacturing (Operations Onsite - Nonroutine) | Worker | 8-hr TWA | 5 | 5 | 0.134 | 0.032 | N/A | N/A | 0.091156 | 0.021769 | 0.015193 | 0.0036281 | 0.0012487 | 0.0002982 | 0.00039476 | 7.3059e-05 | 38 | 0 | ACC data: using substitution method to estimate non-detects (due to low number of samples above the method detection limit)
1p | Manufacturing (Operations Onsite - Turnaround) | Worker | 8-hr TWA | 14 | 14 | 0.069571 | 2.01e-05 | N/A | N/A | 0.047327 | 1.3673e-05 | 0.022086 | 6.381e-06 | 0.0018153 | 5.2446e-07 | 0.00057387 | 1.2849e-07 | 1633 | 0 | ACC data: using MLE to estimate non-detects
| Manufacturing (Operations Onsite) | ONU | 8-hr TWA | 250 | 250 | 0.020433 | 0.0057846 | N/A | N/A | 0.0139 | 0.0039351 | 0.010193 | 0.0028857 | 0.0095204 | 0.0026953 | 0.0030097 | 0.00066034 | 39 | 0 | ACC data: using MLE to estimate non-detects
1q | Manufacturing (Safety Health and Engineering) | Worker | 8-hr TWA | 250 | 250 | 0.48574 | 0.016557 | N/A | N/A | 0.33043 | 0.011263 | 0.24232 | 0.0082597 | 0.22632 | 0.0077145 | 0.071547 | 0.0018901 | 21 | 0 | ACC data: using MLE to estimate non-detects
| Manufacturing (Safety Health and Engineering) | ONU | 8-hr TWA | 250 | 250 | 0.020433 | 0.0057846 | N/A | N/A | 0.0139 | 0.0039351 | 0.010193 | 0.0028857 | 0.0095204 | 0.0026953 | 0.0030097 | 0.00066034 | 39 | 0 | ACC data: using MLE to estimate non-detects
1r | Manufacturing (Infrastructure/Distribution Operations) | Worker | 12-hr TWA | 167 | 167 | 0.43963 | 0.0055306 | N/A | N/A | 0.4486 | 0.0056435 | 0.32897 | 0.0041385 | 0.20525 | 0.0025821 | 0.064886 | 0.00063261 | 455 | 0 | ACC data: using maximum likelihood estimation (MLE) to estimate non-detects
1s | Manufacturing (Infrastructure/Distribution Operations - Nonroutine) | Worker | 12-hr TWA | 5 | 5 | 0.784 | 0.37 | N/A | N/A | 0.8 | 0.37755 | 0.13333 | 0.062925 | 0.010959 | 0.0051719 | 0.0034644 | 0.0012671 | 3 | 0 | ACC data: using substitution method to estimate non-detects (due to low number of samples above the method detection limit)
1t | Manufacturing (Infrastructure/Distribution Operations) | ONU | 12-hr TWA | 167 | 167 | 0.020433 | 0.0057846 | N/A | N/A | 0.02085 | 0.0059027 | 0.01529 | 0.0043286 | 0.0095394 | 0.0027007 | 0.0030157 | 0.00066166 | 39 | 0 | ACC data: using MLE to estimate non-detects
1u | Manufacturing (Instrument and Electrical) | Worker | 12-hr TWA | 167 | 167 | 0.10153 | 0.00026055 | N/A | N/A | 0.1036 | 0.00026586 | 0.075976 | 0.00019497 | 0.047402 | 0.00012164 | 0.014985 | 2.9802e-05 | 313 | 0 | ACC data: using MLE to estimate non-detects
1v | Manufacturing (Instrument and Electrical - Nonroutine) | Worker | 12-hr TWA | 5 | 5 | 0.134 | 0.134 | N/A | N/A | 0.13673 | 0.13673 | 0.022789 | 0.022789 | 0.0018731 | 0.0018731 | 0.00059213 | 0.0004589 | 5 | 0 | ACC data: using substitution method to estimate non-detects (due to low number of samples above the method detection limit)
1w | Manufacturing (Instrument and Electrical - Turnaround) | Worker | 12-hr TWA | 14 | 14 | 0.139 | 0.017 | N/A | N/A | 0.14184 | 0.017347 | 0.06619 | 0.0080952 | 0.0054403 | 0.00066536 | 0.0017198 | 0.00016301 | 4 | 0 | ACC data: using substitution method to estimate non-detects (due to low number of samples above the method detection limit)
| Manufacturing (Instrument and Electrical) | ONU | 12-hr TWA | 167 | 167 | 0.020433 | 0.0057846 | N/A | N/A | 0.02085 | 0.0059027 | 0.01529 | 0.0043286 | 0.0095394 | 0.0027007 | 0.0030157 | 0.00066166 | 39 | 0 | ACC data: using MLE to estimate non-detects
1x | Manufacturing (Laboratory Technician) | Worker | 12-hr TWA | 167 | 167 | 0.23866 | 0.0068175 | N/A | N/A | 0.24353 | 0.0069567 | 0.17859 | 0.0051016 | 0.11142 | 0.0031829 | 0.035225 | 0.00077981 | 215 | 0 | ACC data: using MLE to estimate non-detects
| Manufacturing (Laboratory Technician) | ONU | 12-hr TWA | 167 | 167 | 0.020433 | 0.0057846 | N/A | N/A | 0.02085 | 0.0059027 | 0.01529 | 0.0043286 | 0.0095394 | 0.0027007 | 0.0030157 | 0.00066166 | 39 | 0 | ACC data: using MLE to estimate non-detects
1z | Manufacturing (Machinery and Specialists) | Worker | 12-hr TWA | 167 | 167 | 0.24781 | 0.00091643 | N/A | N/A | 0.25287 | 0.00093513 | 0.18544 | 0.00068576 | 0.1157 | 0.00042785 | 0.036575 | 0.00010482 | 222 | 0 | ACC data: using MLE to estimate non-detects
1aa | Manufacturing (Machinery and Specialists - Turnaround) | Worker | 12-hr TWA | 14 | 14 | 0.012 | 0.008 | N/A | N/A | 0.012245 | 0.0081633 | 0.0057143 | 0.0038095 | 0.00046967 | 0.00031311 | 0.00014848 | 7.6712e-05 | 8 | 0 | ACC data: using substitution method to estimate non-detects (due to low number of samples above the method detection limit)
| Manufacturing (Machinery and Specialists) | ONU | 12-hr TWA | 167 | 167 | 0.020433 | 0.0057846 | N/A | N/A | 0.02085 | 0.0059027 | 0.01529 | 0.0043286 | 0.0095394 | 0.0027007 | 0.0030157 | 0.00066166 | 39 | 0 | ACC data: using MLE to estimate non-detects
1bb | Manufacturing (Maintenance) | Worker | 12-hr TWA | 167 | 167 | 0.70316 | 0.015046 | N/A | N/A | 0.71751 | 0.015353 | 0.52617 | 0.011259 | 0.32829 | 0.0070245 | 0.10378 | 0.001721 | 354 | 0 | ACC data: using MLE to estimate non-detects
1cc | Manufacturing (Maintenance - Nonroutine) | Worker | 12-hr TWA | 5 | 5 | 0.619 | 0.341 | N/A | N/A | 0.63163 | 0.34796 | 0.10527 | 0.057993 | 0.0086525 | 0.0047666 | 0.0027353 | 0.0011678 | 2 | 0 | ACC data: using substitution method to estimate non-detects (due to low number of samples above the method detection limit)
1dd | Manufacturing (Maintenance - Turnaround) | Worker | 12-hr TWA | 14 | 14 | 5.1069 | 0.016907 | N/A | N/A | 5.2111 | 0.017252 | 2.4318 | 0.0080508 | 0.19988 | 0.00066171 | 0.063187 | 0.00016212 | 33 | 0 | ACC data: using MLE to estimate non-detects
| Manufacturing (Maintenance) | ONU | 12-hr TWA | 167 | 167 | 0.020433 | 0.0057846 | N/A | N/A | 0.02085 | 0.0059027 | 0.01529 | 0.0043286 | 0.0095394 | 0.0027007 | 0.0030157 | 0.00066166 | 39 | 0 | ACC data: using MLE to estimate non-detects
1ee | Manufacturing (Operations Onsite) | Worker | 12-hr TWA | 167 | 167 | 0.13325 | 0.00036152 | N/A | N/A | 0.13597 | 0.0003689 | 0.099712 | 0.00027053 | 0.062212 | 0.00016878 | 0.019667 | 4.1352e-05 | 1952 | 0 | ACC data: using MLE to estimate non-detects
1ff | Manufacturing (Operations Onsite - Nonroutine) | Worker | 12-hr TWA | 5 | 5 | 0.134 | 0.032 | N/A | N/A | 0.13673 | 0.032653 | 0.022789 | 0.0054422 | 0.0018731 | 0.0004473 | 0.00059213 | 0.00010959 | 38 | 0 | ACC data: using substitution method to estimate non-detects (due to low number of samples above the method detection limit)
1gg | Manufacturing (Operations Onsite - Turnaround) | Worker | 12-hr TWA | 14 | 14 | 0.069571 | 2.01e-05 | N/A | N/A | 0.070991 | 2.051e-05 | 0.033129 | 9.5714e-06 | 0.0027229 | 7.8669e-07 | 0.0008608 | 1.9274e-07 | 1633 | 0 | ACC data: using MLE to estimate non-detects
| Manufacturing (Operations Onsite) | ONU | 12-hr TWA | 167 | 167 | 0.020433 | 0.0057846 | N/A | N/A | 0.02085 | 0.0059027 | 0.01529 | 0.0043286 | 0.0095394 | 0.0027007 | 0.0030157 | 0.00066166 | 39 | 0 | ACC data: using MLE to estimate non-detects
1hh | Manufacturing (Safety Health and Engineering) | Worker | 12-hr TWA | 167 | 167 | 0.48574 | 0.016557 | N/A | N/A | 0.49565 | 0.016895 | 0.36348 | 0.01239 | 0.22678 | 0.00773 | 0.07169 | 0.0018938 | 21 | 0 | ACC data: using MLE to estimate non-detects
| Manufacturing (Safety Health and Engineering) | ONU | 12-hr TWA | 167 | 167 | 0.020433 | 0.0057846 | N/A | N/A | 0.02085 | 0.0059027 | 0.01529 | 0.0043286 | 0.0095394 | 0.0027007 | 0.0030157 | 0.00066166 | 39 | 0 | ACC data: using MLE to estimate non-detects
2a | Repackaging (full-shift assumption) | Worker | 8-hr TWA | 250 | 250 | 22.2471 | 0.44972 | N/A | N/A | 15.1341 | 0.30593 | 11.0983 | 0.22435 | 10.3658 | 0.20954 | 3.2769 | 0.051338 | 158 | 0 | ACC data: Used task-length unloading data greater than 15 minutes from manufacturing/processing as analogous for repackaging. In this estimate, the task-length exposure is assumed to occur for the entire 8-hour shift
2a | Repackaging (full-shift assumption) | ONU | 8-hr TWA | 250 | 250 | 0.44972 | 0.44972 | N/A | N/A | 0.30593 | 0.30593 | 0.22435 | 0.22435 | 0.20954 | 0.20954 | 0.066243 | 0.051338 | 0 | 0 | ONU data not available; used the central tendency from worker estimates.
2b | Repackaging (task-length assumption) | Worker | 8-hr TWA | 250 | 250 | 1.143 | 0.025524 | N/A | N/A | 0.77752 | 0.017364 | 0.57018 | 0.012733 | 0.53255 | 0.011893 | 0.16835 | 0.0029137 | 158 | 0 | ACC data: Used task-length unloading data greater than 15 minutes from manufacturing/processing as analogous for repackaging. In this estimate, the task-length exposure is assumed to occur only once per day, and 0 exposure is assumed for the remainder of the 8-hour shift
2b | Repackaging (task-length assumption) | ONU | 8-hr TWA | 250 | 250 | 0.025524 | 0.025524 | N/A | N/A | 0.017364 | 0.017364 | 0.012733 | 0.012733 | 0.011893 | 0.011893 | 0.0037597 | 0.0029137 | 0 | 0 | ONU data not available; used the central tendency from worker estimates.
3a | Processing as a Reactant (Infrastructure/Distribution Operations) | Worker | 8-hr TWA | 250 | 250 | 0.43963 | 0.0055306 | N/A | N/A | 0.29907 | 0.0037623 | 0.21932 | 0.002759 | 0.20484 | 0.0025769 | 0.064756 | 0.00063135 | 455 | 0 | ACC data: using maximum likelihood estimation (MLE) to estimate non-detects
3b | Processing as a Reactant (Infrastructure/Distribution Operations - Nonroutine) | Worker | 8-hr TWA | 5 | 5 | 0.784 | 0.37 | N/A | N/A | 0.53333 | 0.2517 | 0.088889 | 0.04195 | 0.0073059 | 0.003448 | 0.0023096 | 0.00084475 | 3 | 0 | ACC data: using substitution method to estimate non-detects (due to low number of samples above the method detection limit)
3c | Processing as a Reactant (Infrastructure/Distribution Operations) | ONU | 8-hr TWA | 250 | 250 | 0.020433 | 0.0057846 | N/A | N/A | 0.0139 | 0.0039351 | 0.010193 | 0.0028857 | 0.0095204 | 0.0026953 | 0.0030097 | 0.00066034 | 39 | 0 | ACC data: using MLE to estimate non-detects
3d | Processing as a Reactant (Instrument and Electrical) | Worker | 8-hr TWA | 250 | 250 | 0.10153 | 0.00026055 | N/A | N/A | 0.069069 | 0.00017724 | 0.05065 | 0.00012998 | 0.047307 | 0.0001214 | 0.014955 | 2.9743e-05 | 313 | 0 | ACC data: using MLE to estimate non-detects
3e | Processing as a Reactant (Instrument and Electrical - Nonroutine) | Worker | 8-hr TWA | 5 | 5 | 0.134 | 0.134 | N/A | N/A | 0.091156 | 0.091156 | 0.015193 | 0.015193 | 0.0012487 | 0.0012487 | 0.00039476 | 0.00030594 | 5 | 0 | ACC data: using substitution method to estimate non-detects (due to low number of samples above the method detection limit)
3f | Processing as a Reactant (Instrument and Electrical - Turnaround) | Worker | 8-hr TWA | 14 | 14 | 0.139 | 0.017 | N/A | N/A | 0.094558 | 0.011565 | 0.044127 | 0.0053968 | 0.0036269 | 0.00044357 | 0.0011466 | 0.00010868 | 4 | 0 | ACC data: using substitution method to estimate non-detects (due to low number of samples above the method detection limit)
| Processing as a Reactant (Instrument and Electrical) | ONU | 8-hr TWA | 250 | 250 | 0.020433 | 0.0057846 | N/A | N/A | 0.0139 | 0.0039351 | 0.010193 | 0.0028857 | 0.0095204 | 0.0026953 | 0.0030097 | 0.00066034 | 39 | 0 | ACC data: using MLE to estimate non-detects
3g | Processing as a Reactant (Laboratory Technician) | Worker | 8-hr TWA | 250 | 250 | 0.23866 | 0.0068175 | N/A | N/A | 0.16236 | 0.0046378 | 0.11906 | 0.003401 | 0.1112 | 0.0031766 | 0.035154 | 0.00077826 | 215 | 0 | ACC data: using MLE to estimate non-detects
| Processing as a Reactant (Laboratory Technician) | ONU | 8-hr TWA | 250 | 250 | 0.020433 | 0.0057846 | N/A | N/A | 0.0139 | 0.0039351 | 0.010193 | 0.0028857 | 0.0095204 | 0.0026953 | 0.0030097 | 0.00066034 | 39 | 0 | ACC data: using MLE to estimate non-detects
3i | Processing as a Reactant (Machinery and Specialists) | Worker | 8-hr TWA | 250 | 250 | 0.24781 | 0.00091643 | N/A | N/A | 0.16858 | 0.00062342 | 0.12363 | 0.00045718 | 0.11547 | 0.000427 | 0.036502 | 0.00010462 | 222 | 0 | ACC data: using MLE to estimate non-detects
3j | Processing as a Reactant (Machinery and Specialists - Turnaround) | Worker | 8-hr TWA | 14 | 14 | 0.012 | 0.008 | N/A | N/A | 0.0081633 | 0.0054422 | 0.0038095 | 0.0025397 | 0.00031311 | 0.00020874 | 9.8984e-05 | 5.1142e-05 | 8 | 0 | ACC data: using substitution method to estimate non-detects (due to low number of samples above the method detection limit)
| Processing as a Reactant (Machinery and Specialists) | ONU | 8-hr TWA | 250 | 250 | 0.020433 | 0.0057846 | N/A | N/A | 0.0139 | 0.0039351 | 0.010193 | 0.0028857 | 0.0095204 | 0.0026953 | 0.0030097 | 0.00066034 | 39 | 0 | ACC data: using MLE to estimate non-detects
3k | Processing as a Reactant (Maintenance) | Worker | 8-hr TWA | 250 | 250 | 0.70316 | 0.015046 | N/A | N/A | 0.47834 | 0.010235 | 0.35078 | 0.0075059 | 0.32763 | 0.0070105 | 0.10357 | 0.0017176 | 354 | 0 | ACC data: using MLE to estimate non-detects
3l | Processing as a Reactant (Maintenance - Nonroutine) | Worker | 8-hr TWA | 5 | 5 | 0.619 | 0.341 | N/A | N/A | 0.42109 | 0.23197 | 0.070181 | 0.038662 | 0.0057683 | 0.0031777 | 0.0018235 | 0.00077854 | 2 | 0 | ACC data: using substitution method to estimate non-detects (due to low number of samples above the method detection limit)
3m | Processing as a Reactant (Maintenance - Turnaround) | Worker | 8-hr TWA | 14 | 14 | 5.1069 | 0.016907 | N/A | N/A | 3.474 | 0.011501 | 1.6212 | 0.0053672 | 0.13325 | 0.00044114 | 0.042125 | 0.00010808 | 33 | 0 | ACC data: using MLE to estimate non-detects
| Processing as a Reactant (Maintenance) | ONU | 8-hr TWA | 250 | 250 | 0.020433 | 0.0057846 | N/A | N/A | 0.0139 | 0.0039351 | 0.010193 | 0.0028857 | 0.0095204 | 0.0026953 | 0.0030097 | 0.00066034 | 39 | 0 | ACC data: using MLE to estimate non-detects
3n | Processing as a Reactant (Operations Onsite) | Worker | 8-hr TWA | 250 | 250 | 0.13325 | 0.00036152 | N/A | N/A | 0.090648 | 0.00024593 | 0.066475 | 0.00018035 | 0.062087 | 0.00016845 | 0.019628 | 4.1269e-05 | 1952 | 0 | ACC data: using MLE to estimate non-detects
3o | Processing as a Reactant (Operations Onsite - Nonroutine) | Worker | 8-hr TWA | 5 | 5 | 0.134 | 0.032 | N/A | N/A | 0.091156 | 0.021769 | 0.015193 | 0.0036281 | 0.0012487 | 0.0002982 | 0.00039476 | 7.3059e-05 | 38 | 0 | ACC data: using substitution method to estimate non-detects (due to low number of samples above the method detection limit)
3p | Processing as a Reactant (Operations Onsite - Turnaround) | Worker | 8-hr TWA | 14 | 14 | 0.069571 | 2.01e-05 | N/A | N/A | 0.047327 | 1.3673e-05 | 0.022086 | 6.381e-06 | 0.0018153 | 5.2446e-07 | 0.00057387 | 1.2849e-07 | 1633 | 0 | ACC data: using MLE to estimate non-detects
| Processing as a Reactant (Operations Onsite) | ONU | 8-hr TWA | 250 | 250 | 0.020433 | 0.0057846 | N/A | N/A | 0.0139 | 0.0039351 | 0.010193 | 0.0028857 | 0.0095204 | 0.0026953 | 0.0030097 | 0.00066034 | 39 | 0 | ACC data: using MLE to estimate non-detects
3q | Processing as a Reactant (Safety Health and Engineering) | Worker | 8-hr TWA | 250 | 250 | 0.48574 | 0.016557 | N/A | N/A | 0.33043 | 0.011263 | 0.24232 | 0.0082597 | 0.22632 | 0.0077145 | 0.071547 | 0.0018901 | 21 | 0 | ACC data: using MLE to estimate non-detects
| Processing as a Reactant (Safety Health and Engineering) | ONU | 8-hr TWA | 250 | 250 | 0.020433 | 0.0057846 | N/A | N/A | 0.0139 | 0.0039351 | 0.010193 | 0.0028857 | 0.0095204 | 0.0026953 | 0.0030097 | 0.00066034 | 39 | 0 | ACC data: using MLE to estimate non-detects
3r | Processing as a Reactant (Infrastructure/Distribution Operations) | Worker | 12-hr TWA | 167 | 167 | 0.43963 | 0.0055306 | N/A | N/A | 0.4486 | 0.0056435 | 0.32897 | 0.0041385 | 0.20525 | 0.0025821 | 0.064886 | 0.00063261 | 455 | 0 | ACC data: using maximum likelihood estimation (MLE) to estimate non-detects
3s | Processing as a Reactant (Infrastructure/Distribution Operations - Nonroutine) | Worker | 12-hr TWA | 5 | 5 | 0.784 | 0.37 | N/A | N/A | 0.8 | 0.37755 | 0.13333 | 0.062925 | 0.010959 | 0.0051719 | 0.0034644 | 0.0012671 | 3 | 0 | ACC data: using substitution method to estimate non-detects (due to low number of samples above the method detection limit)
3t | Processing as a Reactant (Infrastructure/Distribution Operations) | ONU | 12-hr TWA | 167 | 167 | 0.020433 | 0.0057846 | N/A | N/A | 0.02085 | 0.0059027 | 0.01529 | 0.0043286 | 0.0095394 | 0.0027007 | 0.0030157 | 0.00066166 | 39 | 0 | ACC data: using MLE to estimate non-detects
3u | Processing as a Reactant (Instrument and Electrical) | Worker | 12-hr TWA | 167 | 167 | 0.10153 | 0.00026055 | N/A | N/A | 0.1036 | 0.00026586 | 0.075976 | 0.00019497 | 0.047402 | 0.00012164 | 0.014985 | 2.9802e-05 | 313 | 0 | ACC data: using MLE to estimate non-detects
3v | Processing as a Reactant (Instrument and Electrical - Nonroutine) | Worker | 12-hr TWA | 5 | 5 | 0.134 | 0.134 | N/A | N/A | 0.13673 | 0.13673 | 0.022789 | 0.022789 | 0.0018731 | 0.0018731 | 0.00059213 | 0.0004589 | 5 | 0 | ACC data: using substitution method to estimate non-detects (due to low number of samples above the method detection limit)
3w | Processing as a Reactant (Instrument and Electrical - Turnaround) | Worker | 12-hr TWA | 14 | 14 | 0.139 | 0.017 | N/A | N/A | 0.14184 | 0.017347 | 0.06619 | 0.0080952 | 0.0054403 | 0.00066536 | 0.0017198 | 0.00016301 | 4 | 0 | ACC data: using substitution method to estimate non-detects (due to low number of samples above the method detection limit)
| Processing as a Reactant (Instrument and Electrical) | ONU | 12-hr TWA | 167 | 167 | 0.020433 | 0.0057846 | N/A | N/A | 0.02085 | 0.0059027 | 0.01529 | 0.0043286 | 0.0095394 | 0.0027007 | 0.0030157 | 0.00066166 | 39 | 0 | ACC data: using MLE to estimate non-detects
3x | Processing as a Reactant (Laboratory Technician) | Worker | 12-hr TWA | 167 | 167 | 0.23866 | 0.0068175 | N/A | N/A | 0.24353 | 0.0069567 | 0.17859 | 0.0051016 | 0.11142 | 0.0031829 | 0.035225 | 0.00077981 | 215 | 0 | ACC data: using MLE to estimate non-detects
| Processing as a Reactant (Laboratory Technician) | ONU | 12-hr TWA | 167 | 167 | 0.020433 | 0.0057846 | N/A | N/A | 0.02085 | 0.0059027 | 0.01529 | 0.0043286 | 0.0095394 | 0.0027007 | 0.0030157 | 0.00066166 | 39 | 0 | ACC data: using MLE to estimate non-detects
3z | Processing as a Reactant (Machinery and Specialists) | Worker | 12-hr TWA | 167 | 167 | 0.24781 | 0.00091643 | N/A | N/A | 0.25287 | 0.00093513 | 0.18544 | 0.00068576 | 0.1157 | 0.00042785 | 0.036575 | 0.00010482 | 222 | 0 | ACC data: using MLE to estimate non-detects
3aa | Processing as a Reactant (Machinery and Specialists - Turnaround) | Worker | 12-hr TWA | 14 | 14 | 0.012 | 0.008 | N/A | N/A | 0.012245 | 0.0081633 | 0.0057143 | 0.0038095 | 0.00046967 | 0.00031311 | 0.00014848 | 7.6712e-05 | 8 | 0 | ACC data: using substitution method to estimate non-detects (due to low number of samples above the method detection limit)
| Processing as a Reactant (Machinery and Specialists) | ONU | 12-hr TWA | 167 | 167 | 0.020433 | 0.0057846 | N/A | N/A | 0.02085 | 0.0059027 | 0.01529 | 0.0043286 | 0.0095394 | 0.0027007 | 0.0030157 | 0.00066166 | 39 | 0 | ACC data: using MLE to estimate non-detects
3bb | Processing as a Reactant (Maintenance) | Worker | 12-hr TWA | 167 | 167 | 0.70316 | 0.015046 | N/A | N/A | 0.71751 | 0.015353 | 0.52617 | 0.011259 | 0.32829 | 0.0070245 | 0.10378 | 0.001721 | 354 | 0 | ACC data: using MLE to estimate non-detects
3cc | Processing as a Reactant (Maintenance - Nonroutine) | Worker | 12-hr TWA | 5 | 5 | 0.619 | 0.341 | N/A | N/A | 0.63163 | 0.34796 | 0.10527 | 0.057993 | 0.0086525 | 0.0047666 | 0.0027353 | 0.0011678 | 2 | 0 | ACC data: using substitution method to estimate non-detects (due to low number of samples above the method detection limit)
3dd | Processing as a Reactant (Maintenance - Turnaround) | Worker | 12-hr TWA | 14 | 14 | 5.1069 | 0.016907 | N/A | N/A | 5.2111 | 0.017252 | 2.4318 | 0.0080508 | 0.19988 | 0.00066171 | 0.063187 | 0.00016212 | 33 | 0 | ACC data: using MLE to estimate non-detects
| Processing as a Reactant (Maintenance) | ONU | 12-hr TWA | 167 | 167 | 0.020433 | 0.0057846 | N/A | N/A | 0.02085 | 0.0059027 | 0.01529 | 0.0043286 | 0.0095394 | 0.0027007 | 0.0030157 | 0.00066166 | 39 | 0 | ACC data: using MLE to estimate non-detects
3ee | Processing as a Reactant (Operations Onsite) | Worker | 12-hr TWA | 167 | 167 | 0.13325 | 0.00036152 | N/A | N/A | 0.13597 | 0.0003689 | 0.099712 | 0.00027053 | 0.062212 | 0.00016878 | 0.019667 | 4.1352e-05 | 1952 | 0 | ACC data: using MLE to estimate non-detects
3ff | Processing as a Reactant (Operations Onsite - Nonroutine) | Worker | 12-hr TWA | 5 | 5 | 0.134 | 0.032 | N/A | N/A | 0.13673 | 0.032653 | 0.022789 | 0.0054422 | 0.0018731 | 0.0004473 | 0.00059213 | 0.00010959 | 38 | 0 | ACC data: using substitution method to estimate non-detects (due to low number of samples above the method detection limit)
3gg | Processing as a Reactant (Operations Onsite - Turnaround) | Worker | 12-hr TWA | 14 | 14 | 0.069571 | 2.01e-05 | N/A | N/A | 0.070991 | 2.051e-05 | 0.033129 | 9.5714e-06 | 0.0027229 | 7.8669e-07 | 0.0008608 | 1.9274e-07 | 1633 | 0 | ACC data: using MLE to estimate non-detects
| Processing as a Reactant (Operations Onsite) | ONU | 12-hr TWA | 167 | 167 | 0.020433 | 0.0057846 | N/A | N/A | 0.02085 | 0.0059027 | 0.01529 | 0.0043286 | 0.0095394 | 0.0027007 | 0.0030157 | 0.00066166 | 39 | 0 | ACC data: using MLE to estimate non-detects
3hh | Processing as a Reactant (Safety Health and Engineering) | Worker | 12-hr TWA | 167 | 167 | 0.48574 | 0.016557 | N/A | N/A | 0.49565 | 0.016895 | 0.36348 | 0.01239 | 0.22678 | 0.00773 | 0.07169 | 0.0018938 | 21 | 0 | ACC data: using MLE to estimate non-detects
| Processing as a Reactant (Safety Health and Engineering) | ONU | 12-hr TWA | 167 | 167 | 0.020433 | 0.0057846 | N/A | N/A | 0.02085 | 0.0059027 | 0.01529 | 0.0043286 | 0.0095394 | 0.0027007 | 0.0030157 | 0.00066166 | 39 | 0 | ACC data: using MLE to estimate non-detects
4 | Processing - Polymerization | Worker | 8-hr TWA | 250 | 250 | 16.8944 | 0.39589 | N/A | N/A | 11.4928 | 0.26931 | 8.428 | 0.1975 | 7.8718 | 0.18446 | 2.4885 | 0.045193 | 1953 | 0 | CT exposures from weighted means of multiple sources, HE from the 95th percentile of max values from multiple sources
4 | Processing - Polymerization | ONU | 8-hr TWA | 250 | 250 | 0.09899 | 0.01144 | N/A | N/A | 0.06734 | 0.0077824 | 0.049383 | 0.0057071 | 0.046124 | 0.0053304 | 0.014581 | 0.0013059 | 580 | 0 | CT exposures from weighted means from multiple sources, HE from the 95th percentile of max values from multiple sources
4a | Processing - Incorporation into Formulation (Infrastructure/Distribution Operations) | Worker | 8-hr TWA | 250 | 250 | 0.43963 | 0.0055306 | N/A | N/A | 0.29907 | 0.0037623 | 0.21932 | 0.002759 | 0.20484 | 0.0025769 | 0.064756 | 0.00063135 | 455 | 0 | ACC data: using maximum likelihood estimation (MLE) to estimate non-detects
4b | Processing - Incorporation into Formulation (Infrastructure/Distribution Operations - Nonroutine) | Worker | 8-hr TWA | 5 | 5 | 0.784 | 0.37 | N/A | N/A | 0.53333 | 0.2517 | 0.088889 | 0.04195 | 0.0073059 | 0.003448 | 0.0023096 | 0.00084475 | 3 | 0 | ACC data: using substitution method to estimate non-detects (due to low number of samples above the method detection limit)
4c | Processing - Incorporation into Formulation (Infrastructure/Distribution Operations) | ONU | 8-hr TWA | 250 | 250 | 0.020433 | 0.0057846 | N/A | N/A | 0.0139 | 0.0039351 | 0.010193 | 0.0028857 | 0.0095204 | 0.0026953 | 0.0030097 | 0.00066034 | 39 | 0 | ACC data: using MLE to estimate non-detects
4d | Processing - Incorporation into Formulation (Instrument and Electrical) | Worker | 8-hr TWA | 250 | 250 | 0.10153 | 0.00026055 | N/A | N/A | 0.069069 | 0.00017724 | 0.05065 | 0.00012998 | 0.047307 | 0.0001214 | 0.014955 | 2.9743e-05 | 313 | 0 | ACC data: using MLE to estimate non-detects
4e | Processing - Incorporation into Formulation (Instrument and Electrical - Nonroutine) | Worker | 8-hr TWA | 5 | 5 | 0.134 | 0.134 | N/A | N/A | 0.091156 | 0.091156 | 0.015193 | 0.015193 | 0.0012487 | 0.0012487 | 0.00039476 | 0.00030594 | 5 | 0 | ACC data: using substitution method to estimate non-detects (due to low number of samples above the method detection limit)
4f | Processing - Incorporation into Formulation (Instrument and Electrical - Turnaround) | Worker | 8-hr TWA | 14 | 14 | 0.139 | 0.017 | N/A | N/A | 0.094558 | 0.011565 | 0.044127 | 0.0053968 | 0.0036269 | 0.00044357 | 0.0011466 | 0.00010868 | 4 | 0 | ACC data: using substitution method to estimate non-detects (due to low number of samples above the method detection limit)
| Processing - Incorporation into Formulation (Instrument and Electrical) | ONU | 8-hr TWA | 250 | 250 | 0.020433 | 0.0057846 | N/A | N/A | 0.0139 | 0.0039351 | 0.010193 | 0.0028857 | 0.0095204 | 0.0026953 | 0.0030097 | 0.00066034 | 39 | 0 | ACC data: using MLE to estimate non-detects
4g | Processing - Incorporation into Formulation (Laboratory Technician) | Worker | 8-hr TWA | 250 | 250 | 0.23866 | 0.0068175 | N/A | N/A | 0.16236 | 0.0046378 | 0.11906 | 0.003401 | 0.1112 | 0.0031766 | 0.035154 | 0.00077826 | 215 | 0 | ACC data: using MLE to estimate non-detects
| Processing - Incorporation into Formulation (Laboratory Technician) | ONU | 8-hr TWA | 250 | 250 | 0.020433 | 0.0057846 | N/A | N/A | 0.0139 | 0.0039351 | 0.010193 | 0.0028857 | 0.0095204 | 0.0026953 | 0.0030097 | 0.00066034 | 39 | 0 | ACC data: using MLE to estimate non-detects
4i | Processing - Incorporation into Formulation (Machinery and Specialists) | Worker | 8-hr TWA | 250 | 250 | 0.24781 | 0.00091643 | N/A | N/A | 0.16858 | 0.00062342 | 0.12363 | 0.00045718 | 0.11547 | 0.000427 | 0.036502 | 0.00010462 | 222 | 0 | ACC data: using MLE to estimate non-detects
4j | Processing - Incorporation into Formulation (Machinery and Specialists - Turnaround) | Worker | 8-hr TWA | 14 | 14 | 0.012 | 0.008 | N/A | N/A | 0.0081633 | 0.0054422 | 0.0038095 | 0.0025397 | 0.00031311 | 0.00020874 | 9.8984e-05 | 5.1142e-05 | 8 | 0 | ACC data: using substitution method to estimate non-detects (due to low number of samples above the method detection limit)
| Processing - Incorporation into Formulation (Machinery and Specialists) | ONU | 8-hr TWA | 250 | 250 | 0.020433 | 0.0057846 | N/A | N/A | 0.0139 | 0.0039351 | 0.010193 | 0.0028857 | 0.0095204 | 0.0026953 | 0.0030097 | 0.00066034 | 39 | 0 | ACC data: using MLE to estimate non-detects
4k | Processing - Incorporation into Formulation (Maintenance) | Worker | 8-hr TWA | 250 | 250 | 0.70316 | 0.015046 | N/A | N/A | 0.47834 | 0.010235 | 0.35078 | 0.0075059 | 0.32763 | 0.0070105 | 0.10357 | 0.0017176 | 354 | 0 | ACC data: using MLE to estimate non-detects
4l | Processing - Incorporation into Formulation (Maintenance - Nonroutine) | Worker | 8-hr TWA | 5 | 5 | 0.619 | 0.341 | N/A | N/A | 0.42109 | 0.23197 | 0.070181 | 0.038662 | 0.0057683 | 0.0031777 | 0.0018235 | 0.00077854 | 2 | 0 | ACC data: using substitution method to estimate non-detects (due to low number of samples above the method detection limit)
4m | Processing - Incorporation into Formulation (Maintenance - Turnaround) | Worker | 8-hr TWA | 14 | 14 | 5.1069 | 0.016907 | N/A | N/A | 3.474 | 0.011501 | 1.6212 | 0.0053672 | 0.13325 | 0.00044114 | 0.042125 | 0.00010808 | 33 | 0 | ACC data: using MLE to estimate non-detects
| Processing - Incorporation into Formulation (Maintenance) | ONU | 8-hr TWA | 250 | 250 | 0.020433 | 0.0057846 | N/A | N/A | 0.0139 | 0.0039351 | 0.010193 | 0.0028857 | 0.0095204 | 0.0026953 | 0.0030097 | 0.00066034 | 39 | 0 | ACC data: using MLE to estimate non-detects
4n | Processing - Incorporation into Formulation (Operations Onsite) | Worker | 8-hr TWA | 250 | 250 | 0.13325 | 0.00036152 | N/A | N/A | 0.090648 | 0.00024593 | 0.066475 | 0.00018035 | 0.062087 | 0.00016845 | 0.019628 | 4.1269e-05 | 1952 | 0 | ACC data: using MLE to estimate non-detects
4o | Processing - Incorporation into Formulation (Operations Onsite - Nonroutine) | Worker | 8-hr TWA | 5 | 5 | 0.134 | 0.032 | N/A | N/A | 0.091156 | 0.021769 | 0.015193 | 0.0036281 | 0.0012487 | 0.0002982 | 0.00039476 | 7.3059e-05 | 38 | 0 | ACC data: using substitution method to estimate non-detects (due to low number of samples above the method detection limit)
4p | Processing - Incorporation into Formulation (Operations Onsite - Turnaround) | Worker | 8-hr TWA | 14 | 14 | 0.069571 | 2.01e-05 | N/A | N/A | 0.047327 | 1.3673e-05 | 0.022086 | 6.381e-06 | 0.0018153 | 5.2446e-07 | 0.00057387 | 1.2849e-07 | 1633 | 0 | ACC data: using MLE to estimate non-detects
| Processing - Incorporation into Formulation (Operations Onsite) | ONU | 8-hr TWA | 250 | 250 | 0.020433 | 0.0057846 | N/A | N/A | 0.0139 | 0.0039351 | 0.010193 | 0.0028857 | 0.0095204 | 0.0026953 | 0.0030097 | 0.00066034 | 39 | 0 | ACC data: using MLE to estimate non-detects
4q | Processing - Incorporation into Formulation (Safety Health and Engineering) | Worker | 8-hr TWA | 250 | 250 | 0.48574 | 0.016557 | N/A | N/A | 0.33043 | 0.011263 | 0.24232 | 0.0082597 | 0.22632 | 0.0077145 | 0.071547 | 0.0018901 | 21 | 0 | ACC data: using MLE to estimate non-detects
| Processing - Incorporation into Formulation (Safety Health and Engineering) | ONU | 8-hr TWA | 250 | 250 | 0.020433 | 0.0057846 | N/A | N/A | 0.0139 | 0.0039351 | 0.010193 | 0.0028857 | 0.0095204 | 0.0026953 | 0.0030097 | 0.00066034 | 39 | 0 | ACC data: using MLE to estimate non-detects
4r | Processing - Incorporation into Formulation (Infrastructure/Distribution Operations) | Worker | 12-hr TWA | 167 | 167 | 0.43963 | 0.0055306 | N/A | N/A | 0.4486 | 0.0056435 | 0.32897 | 0.0041385 | 0.20525 | 0.0025821 | 0.064886 | 0.00063261 | 455 | 0 | ACC data: using maximum likelihood estimation (MLE) to estimate non-detects
4s | Processing - Incorporation into Formulation (Infrastructure/Distribution Operations - Nonroutine) | Worker | 12-hr TWA | 5 | 5 | 0.784 | 0.37 | N/A | N/A | 0.8 | 0.37755 | 0.13333 | 0.062925 | 0.010959 | 0.0051719 | 0.0034644 | 0.0012671 | 3 | 0 | ACC data: using substitution method to estimate non-detects (due to low number of samples above the method detection limit)
4t | Processing - Incorporation into Formulation (Infrastructure/Distribution Operations) | ONU | 12-hr TWA | 167 | 167 | 0.020433 | 0.0057846 | N/A | N/A | 0.02085 | 0.0059027 | 0.01529 | 0.0043286 | 0.0095394 | 0.0027007 | 0.0030157 | 0.00066166 | 39 | 0 | ACC data: using MLE to estimate non-detects
4u | Processing - Incorporation into Formulation (Instrument and Electrical) | Worker | 12-hr TWA | 167 | 167 | 0.10153 | 0.00026055 | N/A | N/A | 0.1036 | 0.00026586 | 0.075976 | 0.00019497 | 0.047402 | 0.00012164 | 0.014985 | 2.9802e-05 | 313 | 0 | ACC data: using MLE to estimate non-detects
4v | Processing - Incorporation into Formulation (Instrument and Electrical - Nonroutine) | Worker | 12-hr TWA | 5 | 5 | 0.134 | 0.134 | N/A | N/A | 0.13673 | 0.13673 | 0.022789 | 0.022789 | 0.0018731 | 0.0018731 | 0.00059213 | 0.0004589 | 5 | 0 | ACC data: using substitution method to estimate non-detects (due to low number of samples above the method detection limit)
4w | Processing - Incorporation into Formulation (Instrument and Electrical - Turnaround) | Worker | 12-hr TWA | 14 | 14 | 0.139 | 0.017 | N/A | N/A | 0.14184 | 0.017347 | 0.06619 | 0.0080952 | 0.0054403 | 0.00066536 | 0.0017198 | 0.00016301 | 4 | 0 | ACC data: using substitution method to estimate non-detects (due to low number of samples above the method detection limit)
| Processing - Incorporation into Formulation (Instrument and Electrical) | ONU | 12-hr TWA | 167 | 167 | 0.020433 | 0.0057846 | N/A | N/A | 0.02085 | 0.0059027 | 0.01529 | 0.0043286 | 0.0095394 | 0.0027007 | 0.0030157 | 0.00066166 | 39 | 0 | ACC data: using MLE to estimate non-detects
4x | Processing - Incorporation into Formulation (Laboratory Technician) | Worker | 12-hr TWA | 167 | 167 | 0.23866 | 0.0068175 | N/A | N/A | 0.24353 | 0.0069567 | 0.17859 | 0.0051016 | 0.11142 | 0.0031829 | 0.035225 | 0.00077981 | 215 | 0 | ACC data: using MLE to estimate non-detects
| Processing - Incorporation into Formulation (Laboratory Technician) | ONU | 12-hr TWA | 167 | 167 | 0.020433 | 0.0057846 | N/A | N/A | 0.02085 | 0.0059027 | 0.01529 | 0.0043286 | 0.0095394 | 0.0027007 | 0.0030157 | 0.00066166 | 39 | 0 | ACC data: using MLE to estimate non-detects
4z | Processing - Incorporation into Formulation (Machinery and Specialists) | Worker | 12-hr TWA | 167 | 167 | 0.24781 | 0.00091643 | N/A | N/A | 0.25287 | 0.00093513 | 0.18544 | 0.00068576 | 0.1157 | 0.00042785 | 0.036575 | 0.00010482 | 222 | 0 | ACC data: using MLE to estimate non-detects
4aa | Processing - Incorporation into Formulation (Machinery and Specialists - Turnaround) | Worker | 12-hr TWA | 14 | 14 | 0.012 | 0.008 | N/A | N/A | 0.012245 | 0.0081633 | 0.0057143 | 0.0038095 | 0.00046967 | 0.00031311 | 0.00014848 | 7.6712e-05 | 8 | 0 | ACC data: using substitution method to estimate non-detects (due to low number of samples above the method detection limit)
| Processing - Incorporation into Formulation (Machinery and Specialists) | ONU | 12-hr TWA | 167 | 167 | 0.020433 | 0.0057846 | N/A | N/A | 0.02085 | 0.0059027 | 0.01529 | 0.0043286 | 0.0095394 | 0.0027007 | 0.0030157 | 0.00066166 | 39 | 0 | ACC data: using MLE to estimate non-detects
4bb | Processing - Incorporation into Formulation (Maintenance) | Worker | 12-hr TWA | 167 | 167 | 0.70316 | 0.015046 | N/A | N/A | 0.71751 | 0.015353 | 0.52617 | 0.011259 | 0.32829 | 0.0070245 | 0.10378 | 0.001721 | 354 | 0 | ACC data: using MLE to estimate non-detects
4cc | Processing - Incorporation into Formulation (Maintenance - Nonroutine) | Worker | 12-hr TWA | 5 | 5 | 0.619 | 0.341 | N/A | N/A | 0.63163 | 0.34796 | 0.10527 | 0.057993 | 0.0086525 | 0.0047666 | 0.0027353 | 0.0011678 | 2 | 0 | ACC data: using substitution method to estimate non-detects (due to low number of samples above the method detection limit)
4dd | Processing - Incorporation into Formulation (Maintenance - Turnaround) | Worker | 12-hr TWA | 14 | 14 | 5.1069 | 0.016907 | N/A | N/A | 5.2111 | 0.017252 | 2.4318 | 0.0080508 | 0.19988 | 0.00066171 | 0.063187 | 0.00016212 | 33 | 0 | ACC data: using MLE to estimate non-detects
| Processing - Incorporation into Formulation (Maintenance) | ONU | 12-hr TWA | 167 | 167 | 0.020433 | 0.0057846 | N/A | N/A | 0.02085 | 0.0059027 | 0.01529 | 0.0043286 | 0.0095394 | 0.0027007 | 0.0030157 | 0.00066166 | 39 | 0 | ACC data: using MLE to estimate non-detects
4ee | Processing - Incorporation into Formulation (Operations Onsite) | Worker | 12-hr TWA | 167 | 167 | 0.13325 | 0.00036152 | N/A | N/A | 0.13597 | 0.0003689 | 0.099712 | 0.00027053 | 0.062212 | 0.00016878 | 0.019667 | 4.1352e-05 | 1952 | 0 | ACC data: using MLE to estimate non-detects
4ff | Processing - Incorporation into Formulation (Operations Onsite - Nonroutine) | Worker | 12-hr TWA | 5 | 5 | 0.134 | 0.032 | N/A | N/A | 0.13673 | 0.032653 | 0.022789 | 0.0054422 | 0.0018731 | 0.0004473 | 0.00059213 | 0.00010959 | 38 | 0 | ACC data: using substitution method to estimate non-detects (due to low number of samples above the method detection limit)
4gg | Processing - Incorporation into Formulation (Operations Onsite - Turnaround) | Worker | 12-hr TWA | 14 | 14 | 0.069571 | 2.01e-05 | N/A | N/A | 0.070991 | 2.051e-05 | 0.033129 | 9.5714e-06 | 0.0027229 | 7.8669e-07 | 0.0008608 | 1.9274e-07 | 1633 | 0 | ACC data: using MLE to estimate non-detects
| Processing - Incorporation into Formulation (Operations Onsite) | ONU | 12-hr TWA | 167 | 167 | 0.020433 | 0.0057846 | N/A | N/A | 0.02085 | 0.0059027 | 0.01529 | 0.0043286 | 0.0095394 | 0.0027007 | 0.0030157 | 0.00066166 | 39 | 0 | ACC data: using MLE to estimate non-detects
4hh | Processing - Incorporation into Formulation (Safety Health and Engineering) | Worker | 12-hr TWA | 167 | 167 | 0.48574 | 0.016557 | N/A | N/A | 0.49565 | 0.016895 | 0.36348 | 0.01239 | 0.22678 | 0.00773 | 0.07169 | 0.0018938 | 21 | 0 | ACC data: using MLE to estimate non-detects
| Processing - Incorporation into Formulation (Safety Health and Engineering) | ONU | 12-hr TWA | 167 | 167 | 0.020433 | 0.0057846 | N/A | N/A | 0.02085 | 0.0059027 | 0.01529 | 0.0043286 | 0.0095394 | 0.0027007 | 0.0030157 | 0.00066166 | 39 | 0 | ACC data: using MLE to estimate non-detects
5a | Plastics and Rubber Compounding | Worker | 8-hr TWA | 250 | 250 | 0.20663 | 0.00069419 | N/A | N/A | 0.14057 | 0.00047223 | 0.10308 | 0.00034631 | 0.096279 | 0.00032345 | 0.030437 | 7.9245e-05 | 53 | 0 | Multiple sources: using MLE to estimate non-detects
5a | Plastics and Rubber Compounding | ONU | 8-hr TWA | 250 | 250 | 0.00069419 | 0.00069419 | N/A | N/A | 0.00047223 | 0.00047223 | 0.00034631 | 0.00034631 | 0.00032345 | 0.00032345 | 0.00010225 | 7.9245e-05 | 0 | 0 | ONU data not available; used the central tendency from worker estimates.
5b | Plastics and Rubber Compounding | Worker | 12-hr TWA | 167 | 167 | 0.30323 | 0.10144 | N/A | N/A | 0.30942 | 0.10351 | 0.22691 | 0.075907 | 0.14157 | 0.047359 | 0.044755 | 0.011603 | 44 | 0 | Multiple sources: using MLE to estimate non-detects. Same dataset as 12 hour converting
5b | Plastics and Rubber Compounding | ONU | 12-hr TWA | 167 | 167 | 0.10144 | 0.10144 | N/A | N/A | 0.10351 | 0.10351 | 0.075907 | 0.075907 | 0.047359 | 0.047359 | 0.014972 | 0.011603 | 0 | 0 | ONU data not available; used the central tendency from worker estimates.
6a | Plastics and Rubber Converting | Worker | 8-hr TWA | 250 | 250 | 0.17969 | 0.00049662 | N/A | N/A | 0.12224 | 0.00033783 | 0.089643 | 0.00024774 | 0.083726 | 0.00023139 | 0.026468 | 5.6691e-05 | 50 | 0 | Multiple sources: using MLE to estimate non-detects
6a | Plastics and Rubber Converting | ONU | 8-hr TWA | 250 | 250 | 0.00049662 | 0.00049662 | N/A | N/A | 0.00033783 | 0.00033783 | 0.00024774 | 0.00024774 | 0.00023139 | 0.00023139 | 7.315e-05 | 5.6691e-05 | 0 | 0 | ONU data not available; used the central tendency from worker estimates.
6b | Plastics and Rubber Converting | Worker | 12-hr TWA | 167 | 167 | 0.30323 | 0.10144 | N/A | N/A | 0.30942 | 0.10351 | 0.22691 | 0.075907 | 0.14157 | 0.047359 | 0.044755 | 0.011603 | 44 | 0 | Multiple sources: using MLE to estimate non-detects. Same dataset as 12 hour Compounding
6b | Plastics and Rubber Converting | ONU | 12-hr TWA | 167 | 167 | 0.10144 | 0.10144 | N/A | N/A | 0.10351 | 0.10351 | 0.075907 | 0.075907 | 0.047359 | 0.047359 | 0.014972 | 0.011603 | 0 | 0 | ONU data not available; used the central tendency from worker estimates.
7a | Use of Laboratory Chemicals (Laboratory Technician) | Worker | 8-hr TWA | 250 | 174 | 0.23866 | 0.0068175 | N/A | N/A | 0.16236 | 0.0046378 | 0.11906 | 0.003401 | 0.1112 | 0.0031766 | 0.035154 | 0.00077826 | 215 | 0 | ACC data: Used full-shift data from lab technicians from manufacturing/processing as analogous for commercial use of laboratory chemicals.
7c | Use of Laboratory Chemicals (Laboratory Technician) | ONU | 8-hr TWA | 250 | 174 | 0.020433 | 0.0057846 | N/A | N/A | 0.0139 | 0.0039351 | 0.010193 | 0.0028857 | 0.0095204 | 0.0026953 | 0.0030097 | 0.00066034 | 39 | 0 | ACC data: using MLE to estimate non-detects
7d | Use of Laboratory Chemicals (Laboratory Technician) | Worker | 12-hr TWA | 167 | 167 | 0.23866 | 0.0068175 | N/A | N/A | 0.24353 | 0.0069567 | 0.17859 | 0.0051016 | 0.11142 | 0.0031829 | 0.035225 | 0.00077981 | 215 | 0 | ACC data: using MLE to estimate non-detects
7f | Use of Laboratory Chemicals (Laboratory Technician) | ONU | 12-hr TWA | 167 | 167 | 0.020433 | 0.0057846 | N/A | N/A | 0.02085 | 0.0059027 | 0.01529 | 0.0043286 | 0.0095394 | 0.0027007 | 0.0030157 | 0.00066166 | 39 | 0 | ACC data: using MLE to estimate non-detects
8 | Application of Paints, Coatings, Adhesives, and Sealants | Worker | 8-hr TWA | 250 | 250 | 0.090402 | 0.045201 | N/A | N/A | 0.061498 | 0.030749 | 0.045099 | 0.022549 | 0.042122 | 0.021061 | 0.013316 | 0.0051599 | 43 | 0 | All values were below the LOD. Used LOD for the HE and LOD/2 for CT.
8 | Application of Paints, Coatings, Adhesives, and Sealants | ONU | 8-hr TWA | 250 | 250 | 0.045201 | 0.045201 | N/A | N/A | 0.030749 | 0.030749 | 0.022549 | 0.022549 | 0.021061 | 0.021061 | 0.006658 | 0.0051599 | 0 | 0 | ONU data not available; used the central tendency from worker estimates.
9a | Recycling (full-shift assumption) | Worker | 8-hr TWA | 250 | 250 | 1.3 | 0.23 | N/A | N/A | 0.88435 | 0.15646 | 0.64853 | 0.11474 | 0.60572 | 0.10717 | 0.19149 | 0.026256 | 10 | 0 | ACC data: Used task-length waste handling data greater than 15 minutes from manufacturing/processing as analogous for recycling and waste handling. In this estimate, the task-length exposure is assumed to occur for the entire 8-hour shift. Due to the low number of samples above the method detection limit, a substitution method was used for non-detect samples.
9a | Recycling (full-shift assumption) | ONU | 8-hr TWA | 250 | 250 | 0.23 | 0.23 | N/A | N/A | 0.15646 | 0.15646 | 0.11474 | 0.11474 | 0.10717 | 0.10717 | 0.033878 | 0.026256 | 0 | 0 | ONU data not available; used the central tendency from worker estimates.
9b | Recycling (task-length assumption) | Worker | 8-hr TWA | 250 | 250 | 0.096363 | 0.016961 | N/A | N/A | 0.065553 | 0.011538 | 0.048072 | 0.0084614 | 0.044899 | 0.0079029 | 0.014194 | 0.0019362 | 10 | 0 | ACC data: Used task-length waste handling data greater than 15 minutes from manufacturing/processing as analogous for recycling and waste handling. In this estimate, the task-length exposure is assumed to occur only once per day, and 0 exposure is assumed for the remainder of the 8-hour shift. Due to the low number of samples above the method detection limit, a substitution method was used for non-detect samples
9b | Recycling (task-length assumption) | ONU | 8-hr TWA | 250 | 250 | 0.016961 | 0.016961 | N/A | N/A | 0.011538 | 0.011538 | 0.0084614 | 0.0084614 | 0.0079029 | 0.0079029 | 0.0024983 | 0.0019362 | 0 | 0 | ONU data not available; used the central tendency from worker estimates.
10 | Waste Handling, Treatment, and Disposal (full-shift assumption) | Worker | 8-hr TWA | 250 | 250 | 1.3 | 0.23 | N/A | N/A | 0.88435 | 0.15646 | 0.64853 | 0.11474 | 0.60572 | 0.10717 | 0.19149 | 0.026256 | 10 | 0 | ACC data: Used task-length waste handling data greater than 15 minutes from manufacturing/processing as analogous for recycling and waste handling. In this estimate, the task-length exposure is assumed to occur for the entire 8-hour shift. Due to the low number of samples above the method detection limit, a substitution method was used for non-detect samples.
10 | Waste Handling, Treatment, and Disposal (full-shift assumption) | ONU | 8-hr TWA | 250 | 250 | 0.23 | 0.23 | N/A | N/A | 0.15646 | 0.15646 | 0.11474 | 0.11474 | 0.10717 | 0.10717 | 0.033878 | 0.026256 | 0 | 0 | ONU data not available; used the central tendency from worker estimates.
10a | Waste Handling, Treatment, and Disposal (task-length assumption) | Worker | 8-hr TWA | 250 | 250 | 0.096363 | 0.016961 | N/A | N/A | 0.065553 | 0.011538 | 0.048072 | 0.0084614 | 0.044899 | 0.0079029 | 0.014194 | 0.0019362 | 10 | 0 | ACC data: Used task-length waste handling data greater than 15 minutes from manufacturing/processing as analogous for recycling and waste handling. In this estimate, the task-length exposure is assumed to occur only once per day, and 0 exposure is assumed for the remainder of the 8-hour shift. Due to the low number of samples above the method detection limit, a substitution method was used for non-detect samples.
10a | Waste Handling, Treatment, and Disposal (task-length assumption) | ONU | 8-hr TWA | 250 | 250 | 0.016961 | 0.016961 | N/A | N/A | 0.011538 | 0.011538 | 0.0084614 | 0.0084614 | 0.0079029 | 0.0079029 | 0.0024983 | 0.0019362 | 0 | 0 | ONU data not available; used the central tendency from worker estimates.

## List Values
Conditions of Use | Exposure Data Types | Exposure Type
Manufacturing (Infrastructure/Distribution Operations) | Monitoring Data | Worker
Manufacturing (Infrastructure/Distribution Operations - Nonroutine) | Modeled Data | ONU
Manufacturing (Instrument and Electrical)
Manufacturing (Instrument and Electrical - Nonroutine)
Manufacturing (Instrument and Electrical - Turnaround) | Worker Type | 1,3-Butadiene
Manufacturing (Laboratory Technician) | Average Adult Worker
Manufacturing (Machinery and Specialists) |  | MW | 54.09 | g/mol
Manufacturing (Machinery and Specialists - Turnaround) |  | Molar Volume | 24.45 | L/mol
Manufacturing (Maintenance)
Manufacturing (Maintenance - Nonroutine) |  | OSHA PEL | 1 | ppm
Manufacturing (Maintenance - Turnaround) | BMDL Percentile |  | 2.2123 | mg/m3
Manufacturing (Operations Onsite) | 50%
Manufacturing (Operations Onsite - Nonroutine) | 95% | Unit Conversions
Manufacturing (Operations Onsite - Turnaround) |  | Micrograms to milligrams | 1000 | μg/mg
Manufacturing (Safety Health and Engineering) | Assigned Protection Factor
Repackaging (full-shift assumption) | 10 | Parameter Name | Symbol | Value | Unit
Repackaging (task-length assumption) | 25 | Occupational Exposure Duration (8-hr) | ED_8 | 8 | hr/day
Processing as a Reactant (Infrastructure/Distribution Operations) | 50 | Occupational Exposure Duration (12-hr) | ED_12 | 12 | hr/day
Processing as a Reactant (Infrastructure/Distribution Operations - Nonroutine) | 1000 | Continuous Exposure Duration (24-hr) | ED_24 | 24 | hr/day
Processing as a Reactant (Instrument and Electrical) | 10000 | Occupational Exposure Frequency | EF | 250 | day/yr
Processing as a Reactant (Instrument and Electrical - Nonroutine) |  | Exposure Frequency - 12 hr | EF_12 | 167 | day/yr
Processing as a Reactant (Instrument and Electrical - Turnaround) |  | Exposure Frequency - Nonroutine | EF_5 | 5 | day/yr
Processing as a Reactant (Laboratory Technician) |  | Exposure Frequency - Turnaround | EF_14 | 14 | day/yr
Processing as a Reactant (Machinery and Specialists) |  | Continuous Exposure Frequency | EF_C | 365 | day/yr
Processing as a Reactant (Machinery and Specialists - Turnaround) |  | Working Years Per Lifetime (Mid) | WY_mid | 31 | yr
Processing as a Reactant (Maintenance) |  | Working Years Per Lifetime (High) | WY_high | 40 | yr
Processing as a Reactant (Maintenance - Nonroutine) |  | Lifetime Years for LADC | LT | 78 | yr
Processing as a Reactant (Maintenance - Turnaround) |  | Averaging time For ADC (Mid), non-cancer occupational | AT_ADC_mid | 271560 | hr
Processing as a Reactant (Operations Onsite) |  | Averaging time For ADC (High), non-cancer occupational | AT_ADC_high | 350400 | hr
Processing as a Reactant (Operations Onsite - Nonroutine) |  | Averaging time For LADC, cancer occupational | AT_LADC | 683280 | hr
Processing as a Reactant (Operations Onsite - Turnaround) |  | Averaging time for CRD (Mid), non-cancer continuous | AT_CRD_mid | 11315 | day
Processing as a Reactant (Safety Health and Engineering) |  | Averaging time for CRD (High), non-cancer continuous | AT_CRD_high | 14600 | day
Processing - Polymerization |  | Averaging time for LCRD, cancer continuous | AT_LCRD | 28470 | day
Processing - Incorporation into Formulation (Infrastructure/Distribution Operations) |  | Breathing Ratio | Breathing_Ratio | 2.0408
Processing - Incorporation into Formulation (Infrastructure/Distribution Operations - Nonroutine) |  | Averaging time For ADC Intermediate, non-cancer occupational | AT_ADC_ST | 720 | hr
Processing - Incorporation into Formulation (Instrument and Electrical) |  | Exposure Days - Intermediate | EF_ST | 22 | day/yr
Processing - Incorporation into Formulation (Instrument and Electrical - Nonroutine) |  | Averaging time for CRD (Intermediate), non-cancer continuous | AT_CRD_ST | 30 | day
Processing - Incorporation into Formulation (Instrument and Electrical - Turnaround) |  | Acute Averaging Time | AT_AC | 24 | hr/day
Processing - Incorporation into Formulation (Laboratory Technician)
Processing - Incorporation into Formulation (Machinery and Specialists)
Processing - Incorporation into Formulation (Machinery and Specialists - Turnaround)
Processing - Incorporation into Formulation (Maintenance)
Processing - Incorporation into Formulation (Maintenance - Nonroutine)
Processing - Incorporation into Formulation (Maintenance - Turnaround)
Processing - Incorporation into Formulation (Operations Onsite)
Processing - Incorporation into Formulation (Operations Onsite - Nonroutine)
Processing - Incorporation into Formulation (Operations Onsite - Turnaround)
Processing - Incorporation into Formulation (Safety Health and Engineering)
Plastics and Rubber Compounding
Plastics and Rubber Converting
Use of Laboratory Chemicals (Laboratory Technician)
Application of Paints, Coatings, Adhesives, and Sealants
Recycling (full-shift assumption)
Recycling (task-length assumption)
Waste Handling, Treatment, and Disposal (full-shift assumption)
Waste Handling, Treatment, and Disposal (task-length assumption)

## Exposure Factors
Exposure Factors
| Average Adult Worker | Woman of Childbearing Age | Characterization of Value
Body Weight, BW (kg) | 80 | 72.425
1 Hand Surface Area (cm2) | 535 | 445 | High End
2 Hand Surface Area (cm2) | 1070 | 890 | Central Tendency
Working Years - High-End (yr) | 40 | 40 | High End
Working Years - Central Tendency (yr) | 31 | 31 | Central Tendency
Lifetime | 62 | 62 | Adjusted to match lifetable assumptions
Woman of Childbearing Age Exposure Factors:
Body Weight:
From the Exposure Factors Handbook Table 8-5: Mean and Percentile Body Weights (kg) for Females Derived from NHANES (1990-2006) (1)
Age 16 to <21 years: 65.9 kg (mean)
Age 21 to <30 years: 71.9 kg (mean)
Age 30 to <40 years: 74.8 kg (mean)
Age 40 to <50 years: 77.1 kg (mean)
(1) U.S. Environmental Protection Agency (EPA). (2011) Exposure Factors Handbook: 2011 Edition. National Center for Environmental Assessment, Washington, DC; EPA/600/R-09/052F. Available from the National Technical Information Service, Springfield, VA, and online at https://nepis.epa.gov/Exe/ZyPURL.cgi?Dockey=P100F2OS.txtn.