## Cover Page
Inhalation Monitoring Data Summary
CASRN 106-99-0
December 2025

## ReadMe
General Notes Orange Tabs indicate the presence of information that was directly included in the risk evaluation to estimate occupational exposures in the 1,3-butadiene risk evaluation. Tabs NOT colored orange DO NOT contain information used directly as occupational exposure estimates. Blue Tabs indicate they are a direct submission from the American Chemistry Council (more information in the relevant tabs below). The information from these tabs was used to calculate exposures in the risk evaluation. This files is a summary of all the monitoring data obtained by EPA through systematic review, public comments, industry submissions, and data from the OSHA and NIOSH databases. Although this database contained all the information gathered about 1,3-butadiene inhalation exposure, as stated above not all of the data in this spreadsheet were used in to calculate occupational exposures for the risk evaluation. Along with information directly from sources, this spreadsheet also contains the methods and calculations used to estimate exposure.
Tab Title | Description of Tab
FinalSummary | This tab contains the table that displays all the occupational exposures used for each OES, and the calculations for the acute, intermediate, and chronic exposures
Exposure Table for RE | This tab is a static copy of the values from the FinalSummary tab, rearranged to be better pasted into the risk evaluation document
ACC Manu_Proc MLE | This tab shows the Maximum Likelihood Estimation results that were used to calculate the exposures for some SEGs within the Manufacturing and Processing as a Reactant OESs. The dataset used to calculate these results were submitted to EPA by ACC. The report itself, titled Analysis of 1,3-Butadiene Industrial Hygiene Data, can be reviewed here: EPA-HQ-OPPT-2024-0425-0076. The raw data is presented in the "ACC Raw Full Shift" tab. MLE could only be used on datasets with five or more detected points; for those SEGs without detected points, a substitution method (located in the next tab) was used. The values used in the assessment are highlighted in yellow, within the columns outlined by a black box.
ACC Manu_Proc Sub | This tab shows the results of the substitution method that was used to calculate the exposures for some SEGs within the Manufacturing and Processing as a Reactant OESs in cases when there was not enough detected data points (less than 5) in the SEG to use MLE (described above). The dataset used to calculate these results were submitted to EPA by ACC. The report itself, titled Analysis of 1,3-Butadiene Industrial Hygiene Data, can be reviewed here: EPA-HQ-OPPT-2024-0425-0076. The raw data is presented in the "ACC Raw Full Shift" tab. The values used in the assessment are highlighted in yellow, within the columns outlined by a black box.
ACC-All task length | This tab describes and shows how the task-length data provided by ACC in the report Analysis of 1,3-Butadiene Industrial Hygiene Data (EPA-HQ-OPPT-2024-0425-0076) is used to calculate exposure estimates for the Repackaging, Waste handling, and Recycling OESs. The raw data is presented in the "ACC Raw Short Term" tab. All data used in the assessment is indicated with yellow highlights, within columns outlined by a black box.
SR-Polymerization | This tab includes only studies that met the following criteria, and were used to calculate the exposures for the Plastics and Rubber Polymerization OES: 1) relevant to 1,3-butadiene polymerization, 2) newer than the most recent change in the 1,3-butadiene PEL, 3) Received a high or medium rating in systematic review, were included in this tab
SR - CompConvSummary | This tab shows the Maximum Likelihood Estimation results that were used to calculate the exposures for the Plastics and rubber compounding and Plastics and rubber converting OESs. The dataset used to calculate these results are shown in the two following tabs (SR-Compounding and SR-Converting). MLE was used in these scenarios because there was a high number of non-detect samples in the datasets but enough detected samples to use MLE to calculate statistics such as 50th percentile and high-end. The values used in the assessment are highlighted in yellow, within the columns outlined by a black box.
SR-Paint, Coat, Adhes, Seal | This tab is a summary of the data found in SR relevant to the paints, coatings, adhesives, and sealants uses of 1,3-butadiene. To the right of the data summary is a table displaying the LOD and LOD/2, which are the values used in the risk evaluation. Values used in the risk evaluation are indicated with yellow coloring and a thick black outline
SR-Manufacturing | This tab is a summary of systematic review data EPA found relevant to Manufacturing OES. Due to the presence of highly rated industry submitted data, EPA did not use ANY data within this tab to estimate exposures.
SR-Process - Reactant | This tab is a summary of systematic review data EPA found relevant to the Processing as a Reactant OES. Due to the presence of highly rated industry submitted data, EPA did not use ANY data within this tab to estimate exposures. Note that this tab includes information that is relevant to EPA's Processing as a Reactant OES (which includes only when 1,3-butadiene is reacted to make an intermediate product) and the Plastics and Rubber Polymerization OES (when 1,3-butadiene is used directly to create polybutadiene, styrene-butadiene rubber (SBR), or direct polymerization processes)
SR-Processing - Incorp. | This tab is a summary of systematic review data EPA found relevant to the Processing- Incorporation into Formulation, Mixture, or Reaction Product OES. Due to the presence of highly rated industry submitted data, EPA did not use ANY data within this tab to estimate exposures.
SR-Compounding | This tab contains the dataset that went into the exposure results for compounding shown in the "SR-CompConvSummary" tab.
SR-Converting | This tab contains the dataset that went into the exposures results for converting shown in the "SR-CompConvSummary" tab.
SR-Waste Handling | This tab is a summary of systematic review data EPA found relevant to the waste handling, treatment, and disposal OES. Due to the presence of higher rated industry submitted data, EPA did not use ANY data within this tab to estimate exposures.
ACC Raw Full Shift | This tab contains the direct submission of raw full-shift data provided to EPA by ACC. More information about this submission can be found here: [docket]. The "measured concentration" column is used to calculate statistics presented in "ACC Manu_proc MLE" and "ACC Manu_proc Sub". DL means detection limit, and when a sample is indicated as below the DL, the value in "measured concentration (ppm)" column is the limit of detection.
ACC Raw Short-Term | This tab contains the direct submission of raw full-shift data provided to EPA by ACC. More information about this submission can be found here: [docket]. The "measured concentration" column is used to calculate statistics presented in "ACC All task length". DL means detection limit, and when a sample is indicated as below the DL, the value in "measured concentration (ppm)" column is the limit of detection.
Constants | This tab shows the constants used to calculate the acute, intermediate, chronic (noncancer) and chronic (cancer) exposures that are displayed in the "FinalSummary" tab

## FinalSummary
Summary of Exposure Levels
Source | Condition of Use | Category | Exposure Frequency (day/yr) |  | TWA Exposures |  | Short-term Exposures |  | Acute, Non-Cancer Exposures |  | Intermediate, Non-Cancer Exposures |  | Chronic, Non-Cancer Exposures |  | Chronic, Cancer Exposures |  | TWA Data Points | STEL Data Points | Sources
[5 empty] | C1,3-BD, 8- or 12-hr TWA (ppm) |  | C1,3-BD, 15-min TWA (ppm) |  | AC1,3-BD, 8- or 12-hr TWA (ppm) |  | ADC1,3-BD, 24-hr TWA (ppm) |  | ADC1,3-BD, 24-hr TWA (ppm) |  | LADC1,3-BD, 24-hr TWA (ppm)
|  |  | High-End | Central Tendency | High-End | Central Tendency | High-End | Central Tendency | High-End | Central Tendency | High-End | Central Tendency | High-End | Central Tendency | High-End | Central Tendency
ACC IH | Manufacturing - 8-hr | Worker - Infrastructure/Distribution Operations | 250 | 250 | 0.43963 | 0.0055306 | N/A | N/A | 0.29907 | 0.0037623 | 0.21932 | 0.002759 | 0.20484 | 0.0025769 | 0.064756 | 0.00063135 | 455 | 0 | ACC data: using maximum likelihood estimation (MLE) to estimate non-detects
|  | Worker - Infrastructure/Distribution Operations - Nonroutine | 5 | 5 | 0.784 | 0.37 | N/A | N/A | 0.53333 | 0.2517 | 0.088889 | 0.04195 | 0.0073059 | 0.003448 | 0.0023096 | 0.00084475 | 3 | 0 | ACC data: using substitution method to estimate non-detects (due to low number of samples above the method detection limit)
|  | Worker - Instrument and Electrical | 250 | 250 | 0.10153 | 0.00026055 | N/A | N/A | 0.069069 | 0.00017724 | 0.05065 | 0.00012998 | 0.047307 | 0.0001214 | 0.014955 | 2.9743e-05 | 313 | 0 | ACC data: using MLE to estimate non-detects
|  | Worker - Instrument and Electrical - Nonroutine | 5 | 5 | 0.134 | 0.134 | N/A | N/A | 0.091156 | 0.091156 | 0.015193 | 0.015193 | 0.0012487 | 0.0012487 | 0.00039476 | 0.00030594 | 5 | 0 | ACC data: using substitution method to estimate non-detects (due to low number of samples above the method detection limit)
|  | Worker - Instrument and Electrical - Turnaround | 14 | 14 | 0.139 | 0.017 | N/A | N/A | 0.094558 | 0.011565 | 0.044127 | 0.0053968 | 0.0036269 | 0.00044357 | 0.0011466 | 0.00010868 | 4 | 0 | ACC data: using substitution method to estimate non-detects (due to low number of samples above the method detection limit)
|  | Worker - Laboratory Technician | 250 | 250 | 0.23866 | 0.0068175 | N/A | N/A | 0.16236 | 0.0046378 | 0.11906 | 0.003401 | 0.1112 | 0.0031766 | 0.035154 | 0.00077826 | 215 | 0 | ACC data: using MLE to estimate non-detects
|  | Worker - Machinery & Specialists Mechanical Group | 250 | 250 | 0.24781 | 0.00091643 | N/A | N/A | 0.16858 | 0.00062342 | 0.12363 | 0.00045718 | 0.11547 | 0.000427 | 0.036502 | 0.00010462 | 222 | 0 | ACC data: using MLE to estimate non-detects
|  | Worker - Machinery & Specialists Mechanical Group - Turnaround | 14 | 14 | 0.012 | 0.008 | N/A | N/A | 0.0081633 | 0.0054422 | 0.0038095 | 0.0025397 | 0.00031311 | 0.00020874 | 9.8984e-05 | 5.1142e-05 | 8 | 0 | ACC data: using substitution method to estimate non-detects (due to low number of samples above the method detection limit)
|  | Worker - Maintenance | 250 | 250 | 0.70316 | 0.015046 | N/A | N/A | 0.47834 | 0.010235 | 0.35078 | 0.0075059 | 0.32763 | 0.0070105 | 0.10357 | 0.0017176 | 354 | 0 | ACC data: using MLE to estimate non-detects
|  | Worker - Maintenance - Nonroutine/Other | 5 | 5 | 0.619 | 0.341 | N/A | N/A | 0.42109 | 0.23197 | 0.070181 | 0.038662 | 0.0057683 | 0.0031777 | 0.0018235 | 0.00077854 | 2 | 0 | ACC data: using substitution method to estimate non-detects (due to low number of samples above the method detection limit)
|  | Worker - Maintenance - Turnaround | 14 | 14 | 5.1069 | 0.016907 | N/A | N/A | 3.474 | 0.011501 | 1.6212 | 0.0053672 | 0.13325 | 0.00044114 | 0.042125 | 0.00010808 | 33 | 0 | ACC data: using MLE to estimate non-detects
|  | Worker - Operations Onsite | 250 | 250 | 0.13325 | 0.00036152 | N/A | N/A | 0.090648 | 0.00024593 | 0.066475 | 0.00018035 | 0.062087 | 0.00016845 | 0.019628 | 4.1269e-05 | 1952 | 0 | ACC data: using MLE to estimate non-detects
|  | Worker - Operations Onsite - Nonroutine/Other | 5 | 5 | 0.134 | 0.032 | N/A | N/A | 0.091156 | 0.021769 | 0.015193 | 0.0036281 | 0.0012487 | 0.0002982 | 0.00039476 | 7.3059e-05 | 38 | 0 | ACC data: using substitution method to estimate non-detects (due to low number of samples above the method detection limit)
|  | Worker - Operations Onsite - Turnaround | 14 | 14 | 0.069571 | 2.01e-05 | N/A | N/A | 0.047327 | 1.3673e-05 | 0.022086 | 6.381e-06 | 0.0018153 | 5.2446e-07 | 0.00057387 | 1.2849e-07 | 1633 | 0 | ACC data: using MLE to estimate non-detects
|  | Worker - Safety and Health Engineering | 250 | 250 | 0.48574 | 0.016557 | N/A | N/A | 0.33043 | 0.011263 | 0.24232 | 0.0082597 | 0.22632 | 0.0077145 | 0.071547 | 0.0018901 | 21 | 0 | ACC data: using MLE to estimate non-detects
|  | Occupational Non-User | 250 | 250 | 0.020433 | 0.0057846 | N/A | N/A | 0.0139 | 0.0039351 | 0.010193 | 0.0028857 | 0.0095204 | 0.0026953 | 0.0030097 | 0.00066034 | 39 | 0 | ACC data: using MLE to estimate non-detects
| Manufacturing - 12-hr | Worker - Infrastructure/Distribution Operations | 167 | 167 | 0.43963 | 0.0055306 | N/A | N/A | 0.4486 | 0.0056435 | 0.32897 | 0.0041385 | 0.20525 | 0.0025821 | 0.064886 | 0.00063261 | 455 | 0 | ACC data: using maximum likelihood estimation (MLE) to estimate non-detects
|  | Worker - Infrastructure/Distribution Operations - Nonroutine | 5 | 5 | 0.784 | 0.37 | N/A | N/A | 0.8 | 0.37755 | 0.13333 | 0.062925 | 0.010959 | 0.0051719 | 0.0034644 | 0.0012671 | 3 | 0 | ACC data: using substitution method to estimate non-detects (due to low number of samples above the method detection limit)
|  | Worker - Instrument and Electrical | 167 | 167 | 0.10153 | 0.00026055 | N/A | N/A | 0.1036 | 0.00026586 | 0.075976 | 0.00019497 | 0.047402 | 0.00012164 | 0.014985 | 2.9802e-05 | 313 | 0 | ACC data: using MLE to estimate non-detects
|  | Worker - Instrument and Electrical - Nonroutine | 5 | 5 | 0.134 | 0.134 | N/A | N/A | 0.13673 | 0.13673 | 0.022789 | 0.022789 | 0.0018731 | 0.0018731 | 0.00059213 | 0.0004589 | 5 | 0 | ACC data: using substitution method to estimate non-detects (due to low number of samples above the method detection limit)
|  | Worker - Instrument and Electrical - Turnaround | 14 | 14 | 0.139 | 0.017 | N/A | N/A | 0.14184 | 0.017347 | 0.06619 | 0.0080952 | 0.0054403 | 0.00066536 | 0.0017198 | 0.00016301 | 4 | 0 | ACC data: using substitution method to estimate non-detects (due to low number of samples above the method detection limit)
|  | Worker - Laboratory Technician | 167 | 167 | 0.23866 | 0.0068175 | N/A | N/A | 0.24353 | 0.0069567 | 0.17859 | 0.0051016 | 0.11142 | 0.0031829 | 0.035225 | 0.00077981 | 215 | 0 | ACC data: using MLE to estimate non-detects
|  | Worker - Machinery & Specialists Mechanical Group | 167 | 167 | 0.24781 | 0.00091643 | N/A | N/A | 0.25287 | 0.00093513 | 0.18544 | 0.00068576 | 0.1157 | 0.00042785 | 0.036575 | 0.00010482 | 222 | 0 | ACC data: using MLE to estimate non-detects
|  | Worker - Machinery & Specialists Mechanical Group - Turnaround | 14 | 14 | 0.012 | 0.008 | N/A | N/A | 0.012245 | 0.0081633 | 0.0057143 | 0.0038095 | 0.00046967 | 0.00031311 | 0.00014848 | 7.6712e-05 | 8 | 0 | ACC data: using substitution method to estimate non-detects (due to low number of samples above the method detection limit)
|  | Worker - Maintenance | 167 | 167 | 0.70316 | 0.015046 | N/A | N/A | 0.71751 | 0.015353 | 0.52617 | 0.011259 | 0.32829 | 0.0070245 | 0.10378 | 0.001721 | 354 | 0 | ACC data: using MLE to estimate non-detects
|  | Worker - Maintenance - Nonroutine/Other | 5 | 5 | 0.619 | 0.341 | N/A | N/A | 0.63163 | 0.34796 | 0.10527 | 0.057993 | 0.0086525 | 0.0047666 | 0.0027353 | 0.0011678 | 2 | 0 | ACC data: using substitution method to estimate non-detects (due to low number of samples above the method detection limit)
|  | Worker - Maintenance - Turnaround | 14 | 14 | 5.1069 | 0.016907 | N/A | N/A | 5.2111 | 0.017252 | 2.4318 | 0.0080508 | 0.19988 | 0.00066171 | 0.063187 | 0.00016212 | 33 | 0 | ACC data: using MLE to estimate non-detects
|  | Worker - Operations Onsite | 167 | 167 | 0.13325 | 0.00036152 | N/A | N/A | 0.13597 | 0.0003689 | 0.099712 | 0.00027053 | 0.062212 | 0.00016878 | 0.019667 | 4.1352e-05 | 1952 | 0 | ACC data: using MLE to estimate non-detects
|  | Worker - Operations Onsite - Nonroutine/Other | 5 | 5 | 0.134 | 0.032 | N/A | N/A | 0.13673 | 0.032653 | 0.022789 | 0.0054422 | 0.0018731 | 0.0004473 | 0.00059213 | 0.00010959 | 38 | 0 | ACC data: using substitution method to estimate non-detects (due to low number of samples above the method detection limit)
|  | Worker - Operations Onsite - Turnaround | 14 | 14 | 0.069571 | 2.01e-05 | N/A | N/A | 0.070991 | 2.051e-05 | 0.033129 | 9.5714e-06 | 0.0027229 | 7.8669e-07 | 0.0008608 | 1.9274e-07 | 1633 | 0 | ACC data: using MLE to estimate non-detects
|  | Worker - Safety and Health Engineering | 167 | 167 | 0.48574 | 0.016557 | N/A | N/A | 0.49565 | 0.016895 | 0.36348 | 0.01239 | 0.22678 | 0.00773 | 0.07169 | 0.0018938 | 21 | 0 | ACC data: using MLE to estimate non-detects
|  | Occupational Non-User | 167 | 167 | 0.020433 | 0.0057846 | N/A | N/A | 0.02085 | 0.0059027 | 0.01529 | 0.0043286 | 0.0095394 | 0.0027007 | 0.0030157 | 0.00066166 | 39 | 0 | ACC data: using MLE to estimate non-detects
ACC IH | Repackaging (full-shift assumption) | Worker | 250 | 250 | 22.2471 | 0.44972 | N/A | N/A | 15.1341 | 0.30593 | 11.0983 | 0.22435 | 10.3658 | 0.20954 | 3.2769 | 0.053392 | 158 | 0 | ACC data: Used task-length unloading data greater than 15 minutes from manufacturing/processing as analogous for repackaging. In this estimate, the task-length exposure is assumed to occur for the entire 8-hour shift
| Repackaging (full-shift assumption) | ONU | 250 | 250 | 0.44972 | 0.44972 | N/A | N/A | 0.30593 | 0.30593 | 0.22435 | 0.22435 | 0.20954 | 0.20954 | 0.066243 | 0.053392 | 0 | 0 | ONU data not available; used the central tendency from worker estimates.
ACC IH | Repackaging (task-length assumption) | Worker | 250 | 250 | 1.143 | 0.025524 | N/A | N/A | 0.77752 | 0.017364 | 0.57018 | 0.012733 | 0.53255 | 0.011893 | 0.16835 | 0.0029137 | 158 | 0 | ACC data: Used task-length unloading data greater than 15 minutes from manufacturing/processing as analogous for repackaging. In this estimate, the task-length exposure is assumed to occur only once per day, and 0 exposure is assumed for the remainder of the 8-hour shift
| Repackaging (task-length assumption) | ONU | 250 | 250 | 0.025524 | 0.025524 | N/A | N/A | 0.017364 | 0.017364 | 0.012733 | 0.012733 | 0.011893 | 0.011893 | 0.0037597 | 0.0029137 | 0 | 0 | ONU data not available; used the central tendency from worker estimates.
ACC IH | Processing as a Reactant - 8-hr | Worker - Infrastructure/Distribution Operations | 250 | 250 | 0.43963 | 0.0055306 | N/A | N/A | 0.29907 | 0.0037623 | 0.21932 | 0.002759 | 0.20484 | 0.0025769 | 0.064756 | 0.00063135 | 455 | 0 | ACC data: using maximum likelihood estimation (MLE) to estimate non-detects
|  | Worker - Infrastructure/Distribution Operations - Nonroutine | 5 | 5 | 0.784 | 0.37 | N/A | N/A | 0.53333 | 0.2517 | 0.088889 | 0.04195 | 0.0073059 | 0.003448 | 0.0023096 | 0.00084475 | 3 | 0 | ACC data: using substitution method to estimate non-detects (due to low number of samples above the method detection limit)
|  | Worker - Instrument and Electrical | 250 | 250 | 0.10153 | 0.00026055 | N/A | N/A | 0.069069 | 0.00017724 | 0.05065 | 0.00012998 | 0.047307 | 0.0001214 | 0.014955 | 2.9743e-05 | 313 | 0 | ACC data: using MLE to estimate non-detects
|  | Worker - Instrument and Electrical - Nonroutine | 5 | 5 | 0.134 | 0.134 | N/A | N/A | 0.091156 | 0.091156 | 0.015193 | 0.015193 | 0.0012487 | 0.0012487 | 0.00039476 | 0.00030594 | 5 | 0 | ACC data: using substitution method to estimate non-detects (due to low number of samples above the method detection limit)
|  | Worker - Instrument and Electrical - Turnaround | 14 | 14 | 0.139 | 0.017 | N/A | N/A | 0.094558 | 0.011565 | 0.044127 | 0.0053968 | 0.0036269 | 0.00044357 | 0.0011466 | 0.00010868 | 4 | 0 | ACC data: using substitution method to estimate non-detects (due to low number of samples above the method detection limit)
|  | Worker - Laboratory Technician | 250 | 250 | 0.23866 | 0.0068175 | N/A | N/A | 0.16236 | 0.0046378 | 0.11906 | 0.003401 | 0.1112 | 0.0031766 | 0.035154 | 0.00077826 | 215 | 0 | ACC data: using MLE to estimate non-detects
|  | Worker - Machinery & Specialists Mechanical Group | 250 | 250 | 0.24781 | 0.00091643 | N/A | N/A | 0.16858 | 0.00062342 | 0.12363 | 0.00045718 | 0.11547 | 0.000427 | 0.036502 | 0.00010462 | 222 | 0 | ACC data: using MLE to estimate non-detects
|  | Worker - Machinery & Specialists Mechanical Group - Turnaround | 14 | 14 | 0.012 | 0.008 | N/A | N/A | 0.0081633 | 0.0054422 | 0.0038095 | 0.0025397 | 0.00031311 | 0.00020874 | 9.8984e-05 | 5.1142e-05 | 8 | 0 | ACC data: using substitution method to estimate non-detects (due to low number of samples above the method detection limit)
|  | Worker - Maintenance | 250 | 250 | 0.70316 | 0.015046 | N/A | N/A | 0.47834 | 0.010235 | 0.35078 | 0.0075059 | 0.32763 | 0.0070105 | 0.10357 | 0.0017176 | 354 | 0 | ACC data: using MLE to estimate non-detects
|  | Worker - Maintenance - Nonroutine/Other | 5 | 5 | 0.619 | 0.341 | N/A | N/A | 0.42109 | 0.23197 | 0.070181 | 0.038662 | 0.0057683 | 0.0031777 | 0.0018235 | 0.00077854 | 2 | 0 | ACC data: using substitution method to estimate non-detects (due to low number of samples above the method detection limit)
|  | Worker - Maintenance - Turnaround | 14 | 14 | 5.1069 | 0.016907 | N/A | N/A | 3.474 | 0.011501 | 1.6212 | 0.0053672 | 0.13325 | 0.00044114 | 0.042125 | 0.00010808 | 33 | 0 | ACC data: using MLE to estimate non-detects
|  | Worker - Operations Onsite | 250 | 250 | 0.13325 | 0.00036152 | N/A | N/A | 0.090648 | 0.00024593 | 0.066475 | 0.00018035 | 0.062087 | 0.00016845 | 0.019628 | 4.1269e-05 | 1952 | 0 | ACC data: using MLE to estimate non-detects
|  | Worker - Operations Onsite - Nonroutine/Other | 5 | 5 | 0.134 | 0.032 | N/A | N/A | 0.091156 | 0.021769 | 0.015193 | 0.0036281 | 0.0012487 | 0.0002982 | 0.00039476 | 7.3059e-05 | 38 | 0 | ACC data: using substitution method to estimate non-detects (due to low number of samples above the method detection limit)
|  | Worker - Operations Onsite - Turnaround | 14 | 14 | 0.069571 | 2.01e-05 | N/A | N/A | 0.047327 | 1.3673e-05 | 0.022086 | 6.381e-06 | 0.0018153 | 5.2446e-07 | 0.00057387 | 1.2849e-07 | 1633 | 0 | ACC data: using MLE to estimate non-detects
|  | Worker - Safety and Health Engineering | 250 | 250 | 0.48574 | 0.016557 | N/A | N/A | 0.33043 | 0.011263 | 0.24232 | 0.0082597 | 0.22632 | 0.0077145 | 0.071547 | 0.0018901 | 21 | 0 | ACC data: using MLE to estimate non-detects
|  | Occupational Non-User | 250 | 250 | 0.020433 | 0.0057846 | N/A | N/A | 0.0139 | 0.0039351 | 0.010193 | 0.0028857 | 0.0095204 | 0.0026953 | 0.0030097 | 0.00066034 | 39 | 0 | ACC data: using MLE to estimate non-detects
| Processing as a reactant - 12-hr | Worker - Infrastructure/Distribution Operations | 167 | 167 | 0.43963 | 0.0055306 | N/A | N/A | 0.4486 | 0.0056435 | 0.32897 | 0.0041385 | 0.20525 | 0.0025821 | 0.064886 | 0.00063261 | 455 | 0 | ACC data: using maximum likelihood estimation (MLE) to estimate non-detects
|  | Worker - Infrastructure/Distribution Operations - Nonroutine | 5 | 5 | 0.784 | 0.37 | N/A | N/A | 0.8 | 0.37755 | 0.13333 | 0.062925 | 0.010959 | 0.0051719 | 0.0034644 | 0.0012671 | 3 | 0 | ACC data: using substitution method to estimate non-detects (due to low number of samples above the method detection limit)
|  | Worker - Instrument and Electrical | 167 | 167 | 0.10153 | 0.00026055 | N/A | N/A | 0.1036 | 0.00026586 | 0.075976 | 0.00019497 | 0.047402 | 0.00012164 | 0.014985 | 2.9802e-05 | 313 | 0 | ACC data: using MLE to estimate non-detects
|  | Worker - Instrument and Electrical - Nonroutine | 5 | 5 | 0.134 | 0.134 | N/A | N/A | 0.13673 | 0.13673 | 0.022789 | 0.022789 | 0.0018731 | 0.0018731 | 0.00059213 | 0.0004589 | 5 | 0 | ACC data: using substitution method to estimate non-detects (due to low number of samples above the method detection limit)
|  | Worker - Instrument and Electrical - Turnaround | 14 | 14 | 0.139 | 0.017 | N/A | N/A | 0.14184 | 0.017347 | 0.06619 | 0.0080952 | 0.0054403 | 0.00066536 | 0.0017198 | 0.00016301 | 4 | 0 | ACC data: using substitution method to estimate non-detects (due to low number of samples above the method detection limit)
|  | Worker - Laboratory Technician | 167 | 167 | 0.23866 | 0.0068175 | N/A | N/A | 0.24353 | 0.0069567 | 0.17859 | 0.0051016 | 0.11142 | 0.0031829 | 0.035225 | 0.00077981 | 215 | 0 | ACC data: using MLE to estimate non-detects
|  | Worker - Machinery & Specialists Mechanical Group | 167 | 167 | 0.24781 | 0.00091643 | N/A | N/A | 0.25287 | 0.00093513 | 0.18544 | 0.00068576 | 0.1157 | 0.00042785 | 0.036575 | 0.00010482 | 222 | 0 | ACC data: using MLE to estimate non-detects
|  | Worker - Machinery & Specialists Mechanical Group - Turnaround | 14 | 14 | 0.012 | 0.008 | N/A | N/A | 0.012245 | 0.0081633 | 0.0057143 | 0.0038095 | 0.00046967 | 0.00031311 | 0.00014848 | 7.6712e-05 | 8 | 0 | ACC data: using substitution method to estimate non-detects (due to low number of samples above the method detection limit)
|  | Worker - Maintenance | 167 | 167 | 0.70316 | 0.015046 | N/A | N/A | 0.71751 | 0.015353 | 0.52617 | 0.011259 | 0.32829 | 0.0070245 | 0.10378 | 0.001721 | 354 | 0 | ACC data: using MLE to estimate non-detects
|  | Worker - Maintenance - Nonroutine/Other | 5 | 5 | 0.619 | 0.341 | N/A | N/A | 0.63163 | 0.34796 | 0.10527 | 0.057993 | 0.0086525 | 0.0047666 | 0.0027353 | 0.0011678 | 2 | 0 | ACC data: using substitution method to estimate non-detects (due to low number of samples above the method detection limit)
|  | Worker - Maintenance - Turnaround | 14 | 14 | 5.1069 | 0.016907 | N/A | N/A | 5.2111 | 0.017252 | 2.4318 | 0.0080508 | 0.19988 | 0.00066171 | 0.063187 | 0.00016212 | 33 | 0 | ACC data: using MLE to estimate non-detects
|  | Worker - Operations Onsite | 167 | 167 | 0.13325 | 0.00036152 | N/A | N/A | 0.13597 | 0.0003689 | 0.099712 | 0.00027053 | 0.062212 | 0.00016878 | 0.019667 | 4.1352e-05 | 1952 | 0 | ACC data: using MLE to estimate non-detects
|  | Worker - Operations Onsite - Nonroutine/Other | 5 | 5 | 0.134 | 0.032 | N/A | N/A | 0.13673 | 0.032653 | 0.022789 | 0.0054422 | 0.0018731 | 0.0004473 | 0.00059213 | 0.00010959 | 38 | 0 | ACC data: using substitution method to estimate non-detects (due to low number of samples above the method detection limit)
|  | Worker - Operations Onsite - Turnaround | 14 | 14 | 0.069571 | 2.01e-05 | N/A | N/A | 0.070991 | 2.051e-05 | 0.033129 | 9.5714e-06 | 0.0027229 | 7.8669e-07 | 0.0008608 | 1.9274e-07 | 1633 | 0 | ACC data: using MLE to estimate non-detects
|  | Worker - Safety and Health Engineering | 167 | 167 | 0.48574 | 0.016557 | N/A | N/A | 0.49565 | 0.016895 | 0.36348 | 0.01239 | 0.22678 | 0.00773 | 0.07169 | 0.0018938 | 21 | 0 | ACC data: using MLE to estimate non-detects
|  | Occupational Non-User | 167 | 167 | 0.020433 | 0.0057846 | N/A | N/A | 0.02085 | 0.0059027 | 0.01529 | 0.0043286 | 0.0095394 | 0.0027007 | 0.0030157 | 0.00066166 | 39 | 0 | ACC data: using MLE to estimate non-detects
| Processing - Polymerization | Worker | 250 | 250 | 16.8944 | 0.39589 | N/A | N/A | 11.4928 | 0.26931 | 8.428 | 0.1975 | 7.8718 | 0.18446 | 2.4885 | 0.045193 | 1953 | 0 | CT exposures from weighted means of multiple sources, HE from the 95th percentile of max values from multiple sources
|  | ONU | 250 | 250 | 0.09899 | 0.01144 | N/A | N/A | 0.06734 | 0.0077824 | 0.049383 | 0.0057071 | 0.046124 | 0.0053304 | 0.014581 | 0.0013059 | 580 | 0 | CT exposures from weighted means from multiple sources, HE from the 95th percentile of max values from multiple sources
ACC IH | Processing - Incorporation into Formulation - 8-hr | Worker - Infrastructure/Distribution Operations | 250 | 250 | 0.43963 | 0.0055306 | N/A | N/A | 0.29907 | 0.0037623 | 0.21932 | 0.002759 | 0.20484 | 0.0025769 | 0.064756 | 0.00063135 | 455 | 0 | ACC data: using maximum likelihood estimation (MLE) to estimate non-detects
|  | Worker - Infrastructure/Distribution Operations - Nonroutine | 5 | 5 | 0.784 | 0.37 | N/A | N/A | 0.53333 | 0.2517 | 0.088889 | 0.04195 | 0.0073059 | 0.003448 | 0.0023096 | 0.00084475 | 3 | 0 | ACC data: using substitution method to estimate non-detects (due to low number of samples above the method detection limit)
|  | Worker - Instrument and Electrical | 250 | 250 | 0.10153 | 0.00026055 | N/A | N/A | 0.069069 | 0.00017724 | 0.05065 | 0.00012998 | 0.047307 | 0.0001214 | 0.014955 | 2.9743e-05 | 313 | 0 | ACC data: using MLE to estimate non-detects
|  | Worker - Instrument and Electrical - Nonroutine | 5 | 5 | 0.134 | 0.134 | N/A | N/A | 0.091156 | 0.091156 | 0.015193 | 0.015193 | 0.0012487 | 0.0012487 | 0.00039476 | 0.00030594 | 5 | 0 | ACC data: using substitution method to estimate non-detects (due to low number of samples above the method detection limit)
|  | Worker - Instrument and Electrical - Turnaround | 14 | 14 | 0.139 | 0.017 | N/A | N/A | 0.094558 | 0.011565 | 0.044127 | 0.0053968 | 0.0036269 | 0.00044357 | 0.0011466 | 0.00010868 | 4 | 0 | ACC data: using substitution method to estimate non-detects (due to low number of samples above the method detection limit)
|  | Worker - Laboratory Technician | 250 | 250 | 0.23866 | 0.0068175 | N/A | N/A | 0.16236 | 0.0046378 | 0.11906 | 0.003401 | 0.1112 | 0.0031766 | 0.035154 | 0.00077826 | 215 | 0 | ACC data: using MLE to estimate non-detects
|  | Worker - Machinery & Specialists Mechanical Group | 250 | 250 | 0.24781 | 0.00091643 | N/A | N/A | 0.16858 | 0.00062342 | 0.12363 | 0.00045718 | 0.11547 | 0.000427 | 0.036502 | 0.00010462 | 222 | 0 | ACC data: using MLE to estimate non-detects
|  | Worker - Machinery & Specialists Mechanical Group - Turnaround | 14 | 14 | 0.012 | 0.008 | N/A | N/A | 0.0081633 | 0.0054422 | 0.0038095 | 0.0025397 | 0.00031311 | 0.00020874 | 9.8984e-05 | 5.1142e-05 | 8 | 0 | ACC data: using substitution method to estimate non-detects (due to low number of samples above the method detection limit)
|  | Worker - Maintenance | 250 | 250 | 0.70316 | 0.015046 | N/A | N/A | 0.47834 | 0.010235 | 0.35078 | 0.0075059 | 0.32763 | 0.0070105 | 0.10357 | 0.0017176 | 354 | 0 | ACC data: using MLE to estimate non-detects
|  | Worker - Maintenance - Nonroutine/Other | 5 | 5 | 0.619 | 0.341 | N/A | N/A | 0.42109 | 0.23197 | 0.070181 | 0.038662 | 0.0057683 | 0.0031777 | 0.0018235 | 0.00077854 | 2 | 0 | ACC data: using substitution method to estimate non-detects (due to low number of samples above the method detection limit)
|  | Worker - Maintenance - Turnaround | 14 | 14 | 5.1069 | 0.016907 | N/A | N/A | 3.474 | 0.011501 | 1.6212 | 0.0053672 | 0.13325 | 0.00044114 | 0.042125 | 0.00010808 | 33 | 0 | ACC data: using MLE to estimate non-detects
|  | Worker - Operations Onsite | 250 | 250 | 0.13325 | 0.00036152 | N/A | N/A | 0.090648 | 0.00024593 | 0.066475 | 0.00018035 | 0.062087 | 0.00016845 | 0.019628 | 4.1269e-05 | 1952 | 0 | ACC data: using MLE to estimate non-detects
|  | Worker - Operations Onsite - Nonroutine/Other | 5 | 5 | 0.134 | 0.032 | N/A | N/A | 0.091156 | 0.021769 | 0.015193 | 0.0036281 | 0.0012487 | 0.0002982 | 0.00039476 | 7.3059e-05 | 38 | 0 | ACC data: using substitution method to estimate non-detects (due to low number of samples above the method detection limit)
|  | Worker - Operations Onsite - Turnaround | 14 | 14 | 0.069571 | 2.01e-05 | N/A | N/A | 0.047327 | 1.3673e-05 | 0.022086 | 6.381e-06 | 0.0018153 | 5.2446e-07 | 0.00057387 | 1.2849e-07 | 1633 | 0 | ACC data: using MLE to estimate non-detects
|  | Worker - Safety and Health Engineering | 250 | 250 | 0.48574 | 0.016557 | N/A | N/A | 0.33043 | 0.011263 | 0.24232 | 0.0082597 | 0.22632 | 0.0077145 | 0.071547 | 0.0018901 | 21 | 0 | ACC data: using MLE to estimate non-detects
|  | Occupational Non-User | 250 | 250 | 0.020433 | 0.0057846 | N/A | N/A | 0.0139 | 0.0039351 | 0.010193 | 0.0028857 | 0.0095204 | 0.0026953 | 0.0030097 | 0.00066034 | 39 | 0 | ACC data: using MLE to estimate non-detects
| Processing - Incorporation into Formulation - 12-hr | Worker - Infrastructure/Distribution Operations | 167 | 167 | 0.43963 | 0.0055306 | N/A | N/A | 0.4486 | 0.0056435 | 0.32897 | 0.0041385 | 0.20525 | 0.0025821 | 0.064886 | 0.00063261 | 455 | 0 | ACC data: using maximum likelihood estimation (MLE) to estimate non-detects
|  | Worker - Infrastructure/Distribution Operations - Nonroutine | 5 | 5 | 0.784 | 0.37 | N/A | N/A | 0.8 | 0.37755 | 0.13333 | 0.062925 | 0.010959 | 0.0051719 | 0.0034644 | 0.0012671 | 3 | 0 | ACC data: using substitution method to estimate non-detects (due to low number of samples above the method detection limit)
|  | Worker - Instrument and Electrical | 167 | 167 | 0.10153 | 0.00026055 | N/A | N/A | 0.1036 | 0.00026586 | 0.075976 | 0.00019497 | 0.047402 | 0.00012164 | 0.014985 | 2.9802e-05 | 313 | 0 | ACC data: using MLE to estimate non-detects
|  | Worker - Instrument and Electrical - Nonroutine | 5 | 5 | 0.134 | 0.134 | N/A | N/A | 0.13673 | 0.13673 | 0.022789 | 0.022789 | 0.0018731 | 0.0018731 | 0.00059213 | 0.0004589 | 5 | 0 | ACC data: using substitution method to estimate non-detects (due to low number of samples above the method detection limit)
|  | Worker - Instrument and Electrical - Turnaround | 14 | 14 | 0.139 | 0.017 | N/A | N/A | 0.14184 | 0.017347 | 0.06619 | 0.0080952 | 0.0054403 | 0.00066536 | 0.0017198 | 0.00016301 | 4 | 0 | ACC data: using substitution method to estimate non-detects (due to low number of samples above the method detection limit)
|  | Worker - Laboratory Technician | 167 | 167 | 0.23866 | 0.0068175 | N/A | N/A | 0.24353 | 0.0069567 | 0.17859 | 0.0051016 | 0.11142 | 0.0031829 | 0.035225 | 0.00077981 | 215 | 0 | ACC data: using MLE to estimate non-detects
|  | Worker - Machinery & Specialists Mechanical Group | 167 | 167 | 0.24781 | 0.00091643 | N/A | N/A | 0.25287 | 0.00093513 | 0.18544 | 0.00068576 | 0.1157 | 0.00042785 | 0.036575 | 0.00010482 | 222 | 0 | ACC data: using MLE to estimate non-detects
|  | Worker - Machinery & Specialists Mechanical Group - Turnaround | 14 | 14 | 0.012 | 0.008 | N/A | N/A | 0.012245 | 0.0081633 | 0.0057143 | 0.0038095 | 0.00046967 | 0.00031311 | 0.00014848 | 7.6712e-05 | 8 | 0 | ACC data: using substitution method to estimate non-detects (due to low number of samples above the method detection limit)
|  | Worker - Maintenance | 167 | 167 | 0.70316 | 0.015046 | N/A | N/A | 0.71751 | 0.015353 | 0.52617 | 0.011259 | 0.32829 | 0.0070245 | 0.10378 | 0.001721 | 354 | 0 | ACC data: using MLE to estimate non-detects
|  | Worker - Maintenance - Nonroutine/Other | 5 | 5 | 0.619 | 0.341 | N/A | N/A | 0.63163 | 0.34796 | 0.10527 | 0.057993 | 0.0086525 | 0.0047666 | 0.0027353 | 0.0011678 | 2 | 0 | ACC data: using substitution method to estimate non-detects (due to low number of samples above the method detection limit)
|  | Worker - Maintenance - Turnaround | 14 | 14 | 5.1069 | 0.016907 | N/A | N/A | 5.2111 | 0.017252 | 2.4318 | 0.0080508 | 0.19988 | 0.00066171 | 0.063187 | 0.00016212 | 33 | 0 | ACC data: using MLE to estimate non-detects
|  | Worker - Operations Onsite | 167 | 167 | 0.13325 | 0.00036152 | N/A | N/A | 0.13597 | 0.0003689 | 0.099712 | 0.00027053 | 0.062212 | 0.00016878 | 0.019667 | 4.1352e-05 | 1952 | 0 | ACC data: using MLE to estimate non-detects
|  | Worker - Operations Onsite - Nonroutine/Other | 5 | 5 | 0.134 | 0.032 | N/A | N/A | 0.13673 | 0.032653 | 0.022789 | 0.0054422 | 0.0018731 | 0.0004473 | 0.00059213 | 0.00010959 | 38 | 0 | ACC data: using substitution method to estimate non-detects (due to low number of samples above the method detection limit)
|  | Worker - Operations Onsite - Turnaround | 14 | 14 | 0.069571 | 2.01e-05 | N/A | N/A | 0.070991 | 2.051e-05 | 0.033129 | 9.5714e-06 | 0.0027229 | 7.8669e-07 | 0.0008608 | 1.9274e-07 | 1633 | 0 | ACC data: using MLE to estimate non-detects
|  | Worker - Safety and Health Engineering | 167 | 167 | 0.48574 | 0.016557 | N/A | N/A | 0.49565 | 0.016895 | 0.36348 | 0.01239 | 0.22678 | 0.00773 | 0.07169 | 0.0018938 | 21 | 0 | ACC data: using MLE to estimate non-detects
|  | Occupational Non-User | 167 | 167 | 0.020433 | 0.0057846 | N/A | N/A | 0.02085 | 0.0059027 | 0.01529 | 0.0043286 | 0.0095394 | 0.0027007 | 0.0030157 | 0.00066166 | 39 | 0 | ACC data: using MLE to estimate non-detects
Systematic Review | Plastics and Rubber Compounding | Worker | 250 | 250 | 0.20663 | 0.00069419 | N/A | N/A | 0.14057 | 0.00047223 | 0.10308 | 0.00034631 | 0.096279 | 0.00032345 | 0.030437 | 7.9245e-05 | 53 | 0 | Multiple sources: using MLE to estimate non-detects
| Plastics and Rubber Compounding | ONU | 250 | 250 | 0.00069419 | 0.00069419 | N/A | N/A | 0.00047223 | 0.00047223 | 0.00034631 | 0.00034631 | 0.00032345 | 0.00032345 | 0.00010225 | 7.9245e-05 | 0 | 0 | ONU data not available; used the central tendency from worker estimates.
| Plastics and Rubber Compounding - 12-hr | Worker | 167 | 167 | 0.30323 | 0.10144 | N/A | N/A | 0.30942 | 0.10351 | 0.22691 | 0.075907 | 0.14157 | 0.047359 | 0.044755 | 0.011603 | 44 | 0 | Multiple sources: using MLE to estimate non-detects. Same dataset as 12 hour converting
| Plastics and Rubber Compounding - 12-hr | ONU | 167 | 167 | 0.10144 | 0.10144 | N/A | N/A | 0.10351 | 0.10351 | 0.075907 | 0.075907 | 0.047359 | 0.047359 | 0.014972 | 0.011603 | 0 | 0 | ONU data not available; used the central tendency from worker estimates.
Systematic Review | Plastics and Rubber Converting | Worker | 250 | 250 | 0.17969 | 0.00049662 | N/A | N/A | 0.12224 | 0.00033783 | 0.089643 | 0.00024774 | 0.083726 | 0.00023139 | 0.026468 | 5.6691e-05 | 50 | 0 | Multiple sources: using MLE to estimate non-detects
| Plastics and Rubber Converting | ONU | 250 | 250 | 0.00049662 | 0.00049662 | N/A | N/A | 0.00033783 | 0.00033783 | 0.00024774 | 0.00024774 | 0.00023139 | 0.00023139 | 7.315e-05 | 5.6691e-05 | 0 | 0 | ONU data not available; used the central tendency from worker estimates.
| Plastics and Rubber Converting - 12-hr | Worker | 167 | 167 | 0.30323 | 0.10144 | N/A | N/A | 0.30942 | 0.10351 | 0.22691 | 0.075907 | 0.14157 | 0.047359 | 0.044755 | 0.011603 | 44 | 0 | Multiple sources: using MLE to estimate non-detects. Same dataset as 12 hour Compounding
| Plastics and Rubber Converting - 12-hr | ONU | 167 | 167 | 0.10144 | 0.10144 | N/A | N/A | 0.10351 | 0.10351 | 0.075907 | 0.075907 | 0.047359 | 0.047359 | 0.014972 | 0.011603 | 0 | 0 | ONU data not available; used the central tendency from worker estimates.
ACC IH | Use of Laboratory Chemicals | Worker - Laboratory Technician | 250 | 174 | 0.23866 | 0.0068175 | N/A | N/A | 0.16236 | 0.0046378 | 0.11906 | 0.003401 | 0.1112 | 0.0031766 | 0.035154 | 0.00077826 | 215 | 0 | ACC data: Used full-shift data from lab technicians from manufacturing/processing as analogous for commercial use of laboratory chemicals.
| Use of Laboratory Chemicals | ONU | 250 | 174 | 0.020433 | 0.0057846 | N/A | N/A | 0.0139 | 0.0039351 | 0.010193 | 0.0028857 | 0.0095204 | 0.0026953 | 0.0030097 | 0.00066034 | 39 | 0 | ACC data: using MLE to estimate non-detects
| Use of Laboratory Chemicals - 12-hr | Worker - Laboratory Technician | 167 | 167 | 0.23866 | 0.0068175 | N/A | N/A | 0.24353 | 0.0069567 | 0.17859 | 0.0051016 | 0.11142 | 0.0031829 | 0.035225 | 0.00077981 | 215 | 0
| Use of Laboratory Chemicals - 12 hr | ONU | 167 | 167 | 0.020433 | 0.0057846 | N/A | N/A | 0.02085 | 0.0059027 | 0.01529 | 0.0043286 | 0.0095394 | 0.0027007 | 0.0030157 | 0.00066166 | 39 | 0
Systematic Review | Application of Paints, Coatings, Adhesives, and Sealants | Worker | 250 | 250 | 0.090402 | 0.045201 | N/A | N/A | 0.061498 | 0.030749 | 0.045099 | 0.022549 | 0.042122 | 0.021061 | 0.013316 | 0.0051599 | 43 | 0 | All values were below the LOD. Used LOD for the HE and LOD/2 for CT.
| Application of Paints, Coatings, Adhesives, and Sealants | ONU | 250 | 250 | 0.045201 | 0.045201 | N/A | N/A | 0.030749 | 0.030749 | 0.022549 | 0.022549 | 0.021061 | 0.021061 | 0.006658 | 0.0051599 | 0 | 0 | ONU data not available; used the central tendency from worker estimates.
ACC IH | Recycling (full-shift assumption) | Worker | 250 | 250 | 1.3 | 0.23 | N/A | N/A | 0.88435 | 0.15646 | 0.64853 | 0.11474 | 0.60572 | 0.10717 | 0.19149 | 0.026256 | 10 | 0 | ACC data: Used task-length waste handling data greater than 15 minutes from manufacturing/processing as analogous for recycling and waste handling. In this estimate, the task-length exposure is assumed to occur for the entire 8-hour shift. Due to the low number of samples above the method detection limit, a substitution method was used for non-detect samples
| Recycling (full-shift assumption) | ONU | 250 | 250 | 0.23 | 0.23 | N/A | N/A | 0.15646 | 0.15646 | 0.11474 | 0.11474 | 0.10717 | 0.10717 | 0.033878 | 0.026256 | 0 | 0 | ONU data not available; used the central tendency from worker estimates.
ACC IH | Recycling (task-length assumption) | Worker | 250 | 250 | 0.096363 | 0.016961 | N/A | N/A | 0.065553 | 0.011538 | 0.048072 | 0.0084614 | 0.044899 | 0.0079029 | 0.014194 | 0.0019362 | 10 | 0 | ACC data: Used task-length waste handling data greater than 15 minutes from manufacturing/processing as analogous for recycling and waste handling. In this estimate, the task-length exposure is assumed to occur only once per day, and 0 exposure is assumed for the remainder of the 8-hour shift. Due to the low number of samples above the method detection limit, a substitution method was used for non-detect samples
| Recycling (task-length assumption) | ONU | 250 | 250 | 0.016961 | 0.016961 | N/A | N/A | 0.011538 | 0.011538 | 0.0084614 | 0.0084614 | 0.0079029 | 0.0079029 | 0.0024983 | 0.0019362 | 0 | 0 | ONU data not available; used the central tendency from worker estimates.
ACC IH | Waste Handling, Treatment, and Disposal (full-shift assumption) | Worker | 250 | 250 | 1.3 | 0.23 | N/A | N/A | 0.88435 | 0.15646 | 0.64853 | 0.11474 | 0.60572 | 0.10717 | 0.19149 | 0.026256 | 10 | 0 | ACC data: Used task-length waste handling data greater than 15 minutes from manufacturing/processing as analogous for recycling and waste handling. In this estimate, the task-length exposure is assumed to occur for the entire 8-hour shift. Due to the low number of samples above the method detection limit, a substitution method was used for non-detect samples
| Waste Handling, Treatment, and Disposal (full-shift assumption) | ONU | 250 | 250 | 0.23 | 0.23 | N/A | N/A | 0.15646 | 0.15646 | 0.11474 | 0.11474 | 0.10717 | 0.10717 | 0.033878 | 0.026256 | 0 | 0 | ONU data not available; used the central tendency from worker estimates.
ACC IH | Waste Handling, Treatment, and Disposal (task-length assumption) | Worker | 250 | 250 | 0.096363 | 0.016961 | N/A | N/A | 0.065553 | 0.011538 | 0.048072 | 0.0084614 | 0.044899 | 0.0079029 | 0.014194 | 0.0019362 | 10 | 0 | ACC data: Used task-length waste handling data greater than 15 minutes from manufacturing/processing as analogous for recycling and waste handling. In this estimate, the task-length exposure is assumed to occur only once per day, and 0 exposure is assumed for the remainder of the 8-hour shift. Due to the low number of samples above the method detection limit, a substitution method was used for non-detect samples
| Waste Handling, Treatment, and Disposal (task-length assumption) | ONU | 250 | 250 | 0.016961 | 0.016961 | N/A | N/A | 0.011538 | 0.011538 | 0.0084614 | 0.0084614 | 0.0079029 | 0.0079029 | 0.0024983 | 0.0019362 | 0 | 0 | ONU data not available; used the central tendency from worker estimates.

## Exposure Table for RE
Condition of Use | Category | Exposure Frequency (day/yr) |  | TWA Exposures |  |  |  | Sources
C1,3-BD, 8- or 12-hr TWA (ppm)
|  | High-End | Central Tendency | High-End | Central Tendency | TWA Data Points | Number of Detected Samples
Manufacturing - 8-hr | Worker - Infrastructure/Distribution Operations | 250 | 250 | 0.43963 | 0.0055306 | 455 | 102 | ToxStrategies (2021) data for manufacturing and processing facilities
| Worker - Infrastructure/Distribution Operations - Nonroutine | 5 | 5 | 0.784 | 0.37 | 3 | 2
| Worker - Instrument and Electrical | 250 | 250 | 0.10153 | 0.00026055 | 313 | 29
| Worker - Instrument and Electrical - Nonroutine | 5 | 5 | 0.134 | 0.134 | 5 | 0
| Worker - Instrument and Electrical - Turnaround | 14 | 14 | 0.139 | 0.017 | 4 | 2
| Worker - Laboratory Technician | 250 | 250 | 0.23866 | 0.0068175 | 215 | 57
| Worker - Machinery & Specialists Mechanical Group | 250 | 250 | 0.24781 | 0.00091643 | 222 | 44
| Worker - Machinery & Specialists Mechanical Group - Turnaround | 14 | 14 | 0.012 | 0.008 | 8 | 3
| Worker - Maintenance | 250 | 250 | 0.70316 | 0.015046 | 354 | 109
| Worker - Maintenance - Nonroutine/Other | 5 | 5 | 0.619 | 0.341 | 2 | 1
| Worker - Maintenance - Turnaround | 14 | 14 | 5.1069 | 0.016907 | 33 | 15
| Worker - Operations Onsite | 250 | 250 | 0.13325 | 0.00036152 | 1952 | 229
| Worker - Operations Onsite - Nonroutine/Other | 5 | 5 | 0.134 | 0.032 | 38 | 2
| Worker - Operations Onsite - Turnaround | 14 | 14 | 0.069571 | 2.01e-05 | 1633 | 116
| Worker - Safety and Health Engineering | 250 | 250 | 0.48574 | 0.016557 | 21 | 6
| Occupational Non-User | 250 | 250 | 0.020433 | 0.0057846 | 39 | 9
Manufacturing - 12-hr | Worker - Infrastructure/Distribution Operations | 167 | 167 | 0.43963 | 0.0055306 | 455 | 102
| Worker - Infrastructure/Distribution Operations - Nonroutine | 5 | 5 | 0.784 | 0.37 | 3 | 2
| Worker - Instrument and Electrical | 167 | 167 | 0.10153 | 0.00026055 | 313 | 29
| Worker - Instrument and Electrical - Nonroutine | 5 | 5 | 0.134 | 0.134 | 5 | 0
| Worker - Instrument and Electrical - Turnaround | 14 | 14 | 0.139 | 0.017 | 4 | 2
| Worker - Laboratory Technician | 167 | 167 | 0.23866 | 0.0068175 | 215 | 57
| Worker - Machinery & Specialists Mechanical Group | 167 | 167 | 0.24781 | 0.00091643 | 222 | 44
| Worker - Machinery & Specialists Mechanical Group - Turnaround | 14 | 14 | 0.012 | 0.008 | 8 | 3
| Worker - Maintenance | 167 | 167 | 0.70316 | 0.015046 | 354 | 109
| Worker - Maintenance - Nonroutine/Other | 5 | 5 | 0.619 | 0.341 | 2 | 1
| Worker - Maintenance - Turnaround | 14 | 14 | 5.1069 | 0.016907 | 33 | 15
| Worker - Operations Onsite | 167 | 167 | 0.13325 | 0.00036152 | 1952 | 229
| Worker - Operations Onsite - Nonroutine/Other | 5 | 5 | 0.134 | 0.032 | 38 | 2
| Worker - Operations Onsite - Turnaround | 14 | 14 | 0.069571 | 2.01e-05 | 1633 | 116
| Worker - Safety and Health Engineering | 167 | 167 | 0.48574 | 0.016557 | 21 | 6
| Occupational Non-User | 167 | 167 | 0.020433 | 0.0057846 | 39 | 9
Repackaging (full-shift assumption) | Worker | 250 | 250 | 22.2471 | 0.44972 | 158 | 87 | Used task-length data from loading/unloading during manufacturing and processing from ToxStrategies (2021) as analogous. ONU data not available; used the central tendency from worker estimates
Repackaging (full-shift assumption) | ONU | 250 | 250 | 0.44972 | 0.44972 | 0 | 0
Repackaging (task-length assumption) | Worker | 250 | 250 | 1.143 | 0.025524 | 158 | 87
Repackaging (task-length assumption) | ONU | 250 | 250 | 0.025524 | 0.025524 | 0 | 0
Processing as a Reactant - 8-hr | Worker - Infrastructure/Distribution Operations | 250 | 250 | 0.43963 | 0.0055306 | 455 | 102 | ToxStrategies (2021) data for manufacturing and processing facilities
| Worker - Infrastructure/Distribution Operations - Nonroutine | 5 | 5 | 0.784 | 0.37 | 3 | 2
| Worker - Instrument and Electrical | 250 | 250 | 0.10153 | 0.00026055 | 313 | 29
| Worker - Instrument and Electrical - Nonroutine | 5 | 5 | 0.134 | 0.134 | 5 | 0
| Worker - Instrument and Electrical - Turnaround | 14 | 14 | 0.139 | 0.017 | 4 | 2
| Worker - Laboratory Technician | 250 | 250 | 0.23866 | 0.0068175 | 215 | 57
| Worker - Machinery & Specialists Mechanical Group | 250 | 250 | 0.24781 | 0.00091643 | 222 | 44
| Worker - Machinery & Specialists Mechanical Group - Turnaround | 14 | 14 | 0.012 | 0.008 | 8 | 3
| Worker - Maintenance | 250 | 250 | 0.70316 | 0.015046 | 354 | 109
| Worker - Maintenance - Nonroutine/Other | 5 | 5 | 0.619 | 0.341 | 2 | 1
| Worker - Maintenance - Turnaround | 14 | 14 | 5.1069 | 0.016907 | 33 | 15
| Worker - Operations Onsite | 250 | 250 | 0.13325 | 0.00036152 | 1952 | 229
| Worker - Operations Onsite - Nonroutine/Other | 5 | 5 | 0.134 | 0.032 | 38 | 2
| Worker - Operations Onsite - Turnaround | 14 | 14 | 0.069571 | 2.01e-05 | 1633 | 116
| Worker - Safety and Health Engineering | 250 | 250 | 0.48574 | 0.016557 | 21 | 6
| Occupational Non-User | 250 | 250 | 0.020433 | 0.0057846 | 39 | 9
Processing as a reactant - 12-hr | Worker - Infrastructure/Distribution Operations | 167 | 167 | 0.43963 | 0.0055306 | 455 | 102
| Worker - Infrastructure/Distribution Operations - Nonroutine | 5 | 5 | 0.784 | 0.37 | 3 | 2
| Worker - Instrument and Electrical | 167 | 167 | 0.10153 | 0.00026055 | 313 | 29
| Worker - Instrument and Electrical - Nonroutine | 5 | 5 | 0.134 | 0.134 | 5 | 0
| Worker - Instrument and Electrical - Turnaround | 14 | 14 | 0.139 | 0.017 | 4 | 2
| Worker - Laboratory Technician | 167 | 167 | 0.23866 | 0.0068175 | 215 | 57
| Worker - Machinery & Specialists Mechanical Group | 167 | 167 | 0.24781 | 0.00091643 | 222 | 44
| Worker - Machinery & Specialists Mechanical Group - Turnaround | 14 | 14 | 0.012 | 0.008 | 8 | 3
| Worker - Maintenance | 167 | 167 | 0.70316 | 0.015046 | 354 | 109
| Worker - Maintenance - Nonroutine/Other | 5 | 5 | 0.619 | 0.341 | 2 | 1
| Worker - Maintenance - Turnaround | 14 | 14 | 5.1069 | 0.016907 | 33 | 15
| Worker - Operations Onsite | 167 | 167 | 0.13325 | 0.00036152 | 1952 | 229
| Worker - Operations Onsite - Nonroutine/Other | 5 | 5 | 0.134 | 0.032 | 38 | 2
| Worker - Operations Onsite - Turnaround | 14 | 14 | 0.069571 | 2.01e-05 | 1633 | 116
| Worker - Safety and Health Engineering | 167 | 167 | 0.48574 | 0.016557 | 21 | 6
| Occupational Non-User | 167 | 167 | 0.020433 | 0.0057846 | 39 | 9
Processing - Polymerization | Worker | 250 | 250 | 16.8944 | 0.39589 | 1953 | unknown | Based on summary statistics from 11 occupational monitoring studies
| ONU | 250 | 250 | 0.09899 | 0.01144 | 580 | unknown
Processing - Incorporation into Formulation - 8-hr | Worker - Infrastructure/Distribution Operations | 250 | 250 | 0.43963 | 0.0055306 | 455 | 102 | Used ToxStrategies (2021) data for manufacturing and processing facilities as analogous
| Worker - Infrastructure/Distribution Operations - Nonroutine | 5 | 5 | 0.784 | 0.37 | 3 | 2
| Worker - Instrument and Electrical | 250 | 250 | 0.10153 | 0.00026055 | 313 | 29
| Worker - Instrument and Electrical - Nonroutine | 5 | 5 | 0.134 | 0.134 | 5 | 0
| Worker - Instrument and Electrical - Turnaround | 14 | 14 | 0.139 | 0.017 | 4 | 2
| Worker - Laboratory Technician | 250 | 250 | 0.23866 | 0.0068175 | 215 | 57
| Worker - Machinery & Specialists Mechanical Group | 250 | 250 | 0.24781 | 0.00091643 | 222 | 44
| Worker - Machinery & Specialists Mechanical Group - Turnaround | 14 | 14 | 0.012 | 0.008 | 8 | 3
| Worker - Maintenance | 250 | 250 | 0.70316 | 0.015046 | 354 | 109
| Worker - Maintenance - Nonroutine/Other | 5 | 5 | 0.619 | 0.341 | 2 | 1
| Worker - Maintenance - Turnaround | 14 | 14 | 5.1069 | 0.016907 | 33 | 15
| Worker - Operations Onsite | 250 | 250 | 0.13325 | 0.00036152 | 1952 | 229
| Worker - Operations Onsite - Nonroutine/Other | 5 | 5 | 0.134 | 0.032 | 38 | 2
| Worker - Operations Onsite - Turnaround | 14 | 14 | 0.069571 | 2.01e-05 | 1633 | 116
| Worker - Safety and Health Engineering | 250 | 250 | 0.48574 | 0.016557 | 21 | 6
| Occupational Non-User | 250 | 250 | 0.020433 | 0.0057846 | 39 | 9
Processing - Incorporation into Formulation - 12-hr | Worker - Infrastructure/Distribution Operations | 167 | 167 | 0.43963 | 0.0055306 | 455 | 102
| Worker - Infrastructure/Distribution Operations - Nonroutine | 5 | 5 | 0.784 | 0.37 | 3 | 2
| Worker - Instrument and Electrical | 167 | 167 | 0.10153 | 0.00026055 | 313 | 29
| Worker - Instrument and Electrical - Nonroutine | 5 | 5 | 0.134 | 0.134 | 5 | 0
| Worker - Instrument and Electrical - Turnaround | 14 | 14 | 0.139 | 0.017 | 4 | 2
| Worker - Laboratory Technician | 167 | 167 | 0.23866 | 0.0068175 | 215 | 57
| Worker - Machinery & Specialists Mechanical Group | 167 | 167 | 0.24781 | 0.00091643 | 222 | 44
| Worker - Machinery & Specialists Mechanical Group - Turnaround | 14 | 14 | 0.012 | 0.008 | 8 | 3
| Worker - Maintenance | 167 | 167 | 0.70316 | 0.015046 | 354 | 109
| Worker - Maintenance - Nonroutine/Other | 5 | 5 | 0.619 | 0.341 | 2 | 1
| Worker - Maintenance - Turnaround | 14 | 14 | 5.1069 | 0.016907 | 33 | 15
| Worker - Operations Onsite | 167 | 167 | 0.13325 | 0.00036152 | 1952 | 229
| Worker - Operations Onsite - Nonroutine/Other | 5 | 5 | 0.134 | 0.032 | 38 | 2
| Worker - Operations Onsite - Turnaround | 14 | 14 | 0.069571 | 2.01e-05 | 1633 | 116
| Worker - Safety and Health Engineering | 167 | 167 | 0.48574 | 0.016557 | 21 | 6
| Occupational Non-User | 167 | 167 | 0.020433 | 0.0057846 | 39 | 9
Plastics and Rubber Compounding | Worker | 250 | 250 | 0.20663 | 0.00069419 | 53 | 7 | Based on OSHA data and discrete data from two monitoring studies.
Plastics and Rubber Compounding | ONU | 250 | 250 | 0.00069419 | 0.00069419 | 0 | 0
Plastics and Rubber Compounding - 12-hr | Worker | 167 | 167 | 0.30323 | 0.10144 | 44 | 25
Plastics and Rubber Compounding - 12-hr | ONU | 167 | 167 | 0.10144 | 0.10144 | 0 | 0
Plastics and Rubber Converting | Worker | 250 | 250 | 0.17969 | 0.00049662 | 50 | 6
Plastics and Rubber Converting | ONU | 250 | 250 | 0.00049662 | 0.00049662 | 0 | 0
Plastics and Rubber Converting - 12-hr | Worker | 167 | 167 | 0.30323 | 0.10144 | 44 | 25
Plastics and Rubber Converting - 12-hr | ONU | 167 | 167 | 0.10144 | 0.10144 | 0 | 0
Use of Laboratory Chemicals | Worker - Laboratory Technician | 250 | 174 | 0.23866 | 0.0068175 | 215 | 57 | Used full-shift laboratory technician data during manufacturing and processing from ToxStrategies (2021) as analogous.
Use of Laboratory Chemicals | ONU | 250 | 174 | 0.020433 | 0.0057846 | 39 | 9
Use of Laboratory Chemicals - 12-hr | Worker - Laboratory Technician | 167 | 167 | 0.23866 | 0.0068175 | 215 | 57
Use of Laboratory Chemicals - 12-hr | ONU | 167 | 167 | 0.020433 | 0.0057846 | 39 | 9
Application of Paints, Coatings, Adhesives, and Sealants | Worker | 250 | 250 | 0.090402 | 0.045201 | 43 | 0 | Based on NIOSH/OSHA data. All values were below the LOD. Used LOD for the HE and LOD/2 for CT. ONU data not available; used the central tendency from worker estimates.
Application of Paints, Coatings, Adhesives, and Sealants | ONU | 250 | 250 | 0.045201 | 0.045201 | 0 | 0
Recycling (full-shift assumption) | Worker | 250 | 250 | 1.3 | 0.23 | 10 | 1 | Used task-length data from waste handling during manufacturing and processing from ToxStrategies (2021) as analogous. ONU data not available; used the central tendency from worker estimates
Recycling (full-shift assumption) | ONU | 250 | 250 | 0.23 | 0.23 | 0 | 0
Recycling (task-length assumption) | Worker | 250 | 250 | 0.096363 | 0.016961 | 10 | 1
Recycling (task-length assumption) | ONU | 250 | 250 | 0.016961 | 0.016961 | 0 | 0
Waste Handling, Treatment, and Disposal (full-shift assumption) | Worker | 250 | 250 | 1.3 | 0.23 | 10 | 1 | Used task-length data from waste handling during manufacturing and processing from ToxStrategies (2021) as analogous. ONU data not available; used the central tendency from worker estimates
Waste Handling, Treatment, and Disposal (full-shift assumption) | ONU | 250 | 250 | 0.23 | 0.23 | 0 | 0
Waste Handling, Treatment, and Disposal (task-length assumption) | Worker | 250 | 250 | 0.096363 | 0.016961 | 10 | 1
Waste Handling, Treatment, and Disposal (task-length assumption) | ONU | 250 | 250 | 0.016961 | 0.016961 | 0 | 0

## ACC Manu_proc MLE
Category (data dictionary in lower right) | N Samples | N Detects | mu_MLE | sigma _MLE | mean _MLE | LCL_mean_MLE | UCL_mean_MLE | mean_ MVUE | LCL_mean_MVUE | UCL_mean_MVUE | P50_MLE | LCL_P50_MLE | UCL_P50_MLE | P90_MLE | LCL_P90_MLE | UCL_P90_MLE | P95_MLE | LCL_P95_MLE | UCL_P95_MLE | mean_KM | SD_KM | P50_KM | P90_KM | P95_KM | UCL_mean_KM | LCL_mean_KM | P50_sub | P90_sub | P95_sub
Worker - Infrastructure/Distribution Operations - Nonroutine/Other | 3 | 2 | NA | NA | NA | NA | NA | NA | NA | NA | NA | NA | NA | NA | NA | NA | NA | NA | NA | NA | NA | NA | NA | NA | NA | NA | NA | NA | NA
Worker - Maintenance - Nonroutine/Other | 2 | 1 | NA | NA | NA | NA | NA | NA | NA | NA | NA | NA | NA | NA | NA | NA | NA | NA | NA | NA | NA | NA | NA | NA | NA | NA | NA | NA | NA
Worker - Operations Onsite - Nonroutine/Other | 38 | 2 | NA | NA | NA | NA | NA | NA | NA | NA | NA | NA | NA | NA | NA | NA | NA | NA | NA | NA | NA | NA | NA | NA | NA | NA | NA | NA | NA
Worker - Infrastructure/Distribution Operations | 455 | 102 | -5.1975 | 2.6602 | 0.1903 | 0.11158 | 0.35068 | 0.18384 | 0.099475 | 0.34855 | 0.0055306 | 0.0043285 | 0.0070666 | 0.16725 | 0.12199 | 0.23653 | 0.43963 | 0.30772 | 0.65328 | 0.11913 | 0.80265 | 0.006467 | 0.21 | 0.45 | 0.19348 | 0.04479 | 0.025 | 0.21 | 0.4493
Worker - Instrument and Electrical | 313 | 29 | -8.2527 | 3.6267 | 0.18705 | 0.031691 | 2.7299 | 0.16086 | 0.021306 | 2.1456 | 0.00026055 | 0.00017407 | 0.00038999 | 0.027188 | 0.016258 | 0.048364 | 0.10153 | 0.056806 | 0.19623 | 0.067674 | 0.5774 | 0.008 | 0.021 | 0.16 | 0.13307 | 0.0022808 | 0.02 | 0.152 | 0.16
Worker - Laboratory Technician | 215 | 57 | -4.9883 | 2.1616 | 0.070513 | 0.04086 | 0.11485 | 0.068073 | 0.041701 | 0.13275 | 0.0068175 | 0.0050983 | 0.0091165 | 0.10882 | 0.075466 | 0.1656 | 0.23866 | 0.15793 | 0.38607 | 0.062707 | 0.23338 | 0.0064 | 0.12 | 0.246 | 0.094415 | 0.030999 | 0.025 | 0.13733 | 0.23515
Worker - Machinery & Specialists Mechanical Group | 222 | 44 | -6.995 | 3.4045 | 0.3013 | 0.070638 | 2.5655 | 0.25521 | 0.053763 | 1.4646 | 0.00091643 | 0.00058416 | 0.0014377 | 0.071938 | 0.040769 | 0.13779 | 0.24781 | 0.13059 | 0.5217 | 0.087399 | 0.34019 | 0.008 | 0.06 | 0.28 | 0.13292 | 0.041879 | 0.00625 | 0.0769 | 0.277
Worker - Maintenance | 354 | 109 | -4.1967 | 2.3373 | 0.23103 | 0.063698 | 0.30524 | 0.2246 | 0.06417 | 0.29147 | 0.015046 | 0.011785 | 0.01921 | 0.3008 | 0.22006 | 0.42588 | 0.70316 | 0.49397 | 1.0465 | 0.10918 | 0.17791 | 0.0008091 | 0.23 | 0.24 | 0.12923 | 0.089122 | 0.152 | 0.23 | 0.2335
Worker - Missing Job Group | 378 | 24 | -10.6824 | 4.3377 | 0.2796 | 0.056622 | 2.9222 | 0.21924 | 0.034017 | 3.0191 | 2.29e-05 | 1.48e-05 | 3.56e-05 | 0.005956 | 0.0033948 | 0.011108 | 0.028798 | 0.015257 | 0.058726 | 0.024322 | 0.078273 | 0.0019 | 0.0019 | 0.037 | 0.032433 | 0.016211 | 0.012 | 0.06 | 0.095
Occupational Non-user | 39 | 9 | -5.1526 | 0.7672 | 0.007764 | 0.0051946 | 0.010333 | 0.0076901 | 0.0051451 | 0.010235 | 0.0057846 | 0.0045109 | 0.0074179 | 0.015462 | 0.01164 | 0.022955 | 0.020433 | 0.014881 | 0.03229 | 0.011682 | 0.0056618 | 0.008 | 0.013 | 0.033 | 0.013629 | 0.009734 | 0.0077782 | 0.013 | 0.0168
Worker - Operations Onsite | 1952 | 229 | -7.9252 | 3.5928 | 0.2297 | 0.1114 | 0.44944 | 0.22416 | 0.10828 | 0.43796 | 0.00036152 | 0.00030823 | 0.00042403 | 0.036124 | 0.02927 | 0.04502 | 0.13325 | 0.10497 | 0.17125 | 0.074166 | 0.70269 | 0.0009 | 0.037 | 0.19 | 0.10544 | 0.042896 | 0.02 | 0.13333 | 0.2
Worker - Safety and Health Engineering | 21 | 6 | -4.1009 | 2.0542 | 0.13655 | 0 | 0.41021 | 0.10612 | 0 | 0.3188 | 0.016557 | 0.0064996 | 0.042177 | 0.2303 | 0.084957 | 1.1222 | 0.48574 | 0.16077 | 3.0819 | 0.15833 | 0.15169 | 0.038 | 0.191 | 0.364 | 0.23397 | 0.082693 | 0.038184 | 0.191 | 0.364
Worker - Instrument and Electrical - Turnaround | 4 | 2 | NA | NA | NA | NA | NA | NA | NA | NA | NA | NA | NA | NA | NA | NA | NA | NA | NA | NA | NA | NA | NA | NA | NA | NA | NA | NA | NA
Worker - Machinery & Specialists Mechanical Group - Turnaround | 8 | 3 | NA | NA | NA | NA | NA | NA | NA | NA | NA | NA | NA | NA | NA | NA | NA | NA | NA | NA | NA | NA | NA | NA | NA | NA | NA | NA | NA
Worker - Maintenance - Turnaround | 33 | 15 | -4.08 | 3.4718 | 7.0056 | 0.1842 | 302.782 | 2.8306 | 0.37555 | 23.8476 | 0.016907 | 0.0049365 | 0.057902 | 1.4467 | 0.36262 | 10.5354 | 5.1069 | 1.0925 | 51.1142 | 0.79161 | 1.8218 | 0.018998 | 3.0014 | 5.6999 | 1.4603 | 0.12294 | 0.029381 | 2.7211 | 4.9188
Worker - Operations onsite - Turnaround | 1633 | 116 | -10.8131 | 4.9535 | 4.2857 | 0.65064 | 57.4614 | 3.8867 | 0.643 | 48.139 | 2.01e-05 | 1.58e-05 | 2.56e-05 | 0.011505 | 0.0083832 | 0.016044 | 0.069571 | 0.048599 | 0.10164 | 0.11145 | 1.1259 | 0.0071 | 0.017 | 0.06 | 0.16634 | 0.056568 | 0.028284 | 0.035355 | 0.06
All Routine | 3949 | 609 | -6.9902 | 3.3105 | 0.22081 | 0.1553 | 0.28761 | 0.21884 | 0.14544 | 0.32295 | 0.00092089 | 0.00083052 | 0.0010211 | 0.064082 | 0.055868 | 0.073831 | 0.21334 | 0.18259 | 0.25067 | 0.071085 | 0.59903 | 0.0001 | 0.0927 | 0.22 | 0.089802 | 0.052367 | 0.02 | 0.16 | 0.223
All Nonroutine | 48 | 5 | -7.5627 | 3.7728 | 0.64037 | 0 | 5.1239 | 0.26207 | 0 | 2.0969 | 0.00051946 | 0.00017369 | 0.0015535 | 0.065371 | 0.018301 | 0.36203 | 0.25743 | 0.061991 | 1.8618 | 0.09525 | 0.18161 | 0.012 | 0.043 | 0.65 | 0.15421 | 0.036293 | 0.0325 | 0.095 | 0.552
All Turnaround | 1678 | 136 | -10.2322 | 4.7755 | 3.2237 | 0.52532 | 21.3006 | 2.9676 | 0.50817 | 24.755 | 3.6e-05 | 2.86e-05 | 4.52e-05 | 0.016373 | 0.012116 | 0.022462 | 0.092813 | 0.065975 | 0.13308 | 0.12412 | 1.1436 | 0.0071 | 0.02 | 0.07 | 0.17908 | 0.069157 | 0.028284 | 0.035355 | 0.07
[30 empty] | Variable(s) | Definition
[30 empty] | Category | Job Group/Operation Type
[30 empty] | N Samples | Number of samples
[30 empty] | N Detects | Number of uncensored values
[30 empty] | mu_MLE, sigma_MLE | Mean and standard deviation of lognormal fit using maximum likelihood (ML) estimation; parameters on natural log-scale
[30 empty] | mean_MLE, LCL_mean_MLE, UCL_mean_MLE | Arithmetic mean and its upper and lower 95% confidence intervals estimated using maximum likelihood estimator (MLE)
[30 empty] | mean_MVUE, LCL_mean_MVUE, UCL_mean_MVUE | Arithmetic mean and its upper and lower 95% confidence intervals estimated using minimum variance unbiased estimator (MVUE). This is the preferred estimator for the arithmetic mean.
[30 empty] | P50_MLE, LCL_P50_MLE, UCL_P50_MLE | 50th percentile estimate and its 95% CIs estimated using ML estimation
[30 empty] | P90_MLE, LCL_P90_MLE, UCL_P90_MLE | 90th percentile estimate and its 95% CIs estimated using ML estimation
[30 empty] | P95_MLE, LCL_P95_MLE, UCL_P95_MLE | 95th percentile estimate and its 95% CIs estimated using ML estimation
[30 empty] | mean_KM, UCL_mean_KM, LCL_mean_KM | Mean and its upper and lower 95% confidence intervals estimated using Kaplan-Meier (KM)
[30 empty] | SD_KM | Standard deviation estimated using KM (provided for comparison to ToxStrategies results)
[30 empty] | P50_KM, P90_KM, P95_KM | Quantiles estimated with KM
[30 empty] | P50_sub, P90_sub, P95_sub | Quantiles estimated with simple substitution

## ACC Manu_proc Sub
Life Cycle Stage |  |  |  | Worker Job/ Task Group | Worker / Task Activity Description |  |  | Exposure Controls for Task | Number of Samples | % Non-Detects | Type of Sampling | Analytic Method |  | Sampling Duration (min) | Exposure Concentration (ppm) |  |  |  |  | Exposure Concentrations with Non-Detect Analysis |  | Comments | Reference page
| Subcategory of Use | Basis | Sampling Date |  |  | Physical Form | Number of Workers | [5 empty] | Type of Measurement/ Method |  | Min | Max | Mean | 95th Percentile | 95th Percentile UCL | 95th percentile | 50th percentile
Manufacturing and Processing as a Reactant | N/A | N/A | N/A | Infrastructure/Distribution Operations | Workers in the Infrastructure/Distribution Operations job group are responsible for the infrastructure systems required to run the manufacturing and processing facilities including power utilities, water supply, wastewater treatment, as well as distribution of incoming raw materials or outgoing products. | N/A | N/A | N/A | 455 | 78% | Personal | NIOSH 1024 and OSHA 56 |  | The sampling durations of this dataset ranged from as low as 4 hours to greater than 12 hours. | 0.006 | 16.4 | 0.12 | 0.45 | 0.193 | 0.449 | 0.025 | 676 full-shift personal samples (workers and ONUs). All full-shift personal air concentrations were used as-is in the analysis and were not transformed into 8-hr TWA concentrations because the member companies indicated that the data were representative of full-shift exposures. | Page 11 of PDF. Table ES-1. Summary of Full-Shift Air Concentrations during Routine Operations. ND analysis (columns U & V) from pages 106 (full-shift) and 110 (short-term)
|  |  |  | Worker - Infrastructure/Distribution Operations - Nonroutine | Unplanned maintenance, process upsets |  |  | N/A | 3 |  | Personal | NIOSH 1024 and OSHA 56 |  | The sampling durations of this dataset ranged from as low as 4 hours to greater than 12 hours. | [5 empty] | 0.784 | 0.37 | 3 samples | Page 11 of PDF. Table ES-1. Summary of Full-Shift Air Concentrations during Routine Operations. ND analysis (columns U & V) from pages 106 (full-shift) and 110 (short-term)
Manufacturing and Processing as a Reactant | N/A | N/A | N/A | Instrument and Electrical | Workers in the Instrument and Electrical job group are responsible for the set up and maintenance of various electrical equipment including analyzers and various instruments throughout the facility. | N/A | N/A | N/A | 313 | 91% | Personal | NIOSH 1024 and OSHA 56 |  | The sampling durations of this dataset ranged from as low as 4 hours to greater than 12 hours. | 0.008 | 10 | 0.068 | 0.16 | 0.133 | 0.16 | 0.02 | 676 full-shift personal samples (workers and ONUs). All full-shift personal air concentrations were used as-is in the analysis and were not transformed into 8-hr TWA concentrations because the member companies indicated that the data were representative of full-shift exposures. | Page 11 of PDF. Table ES-1. Summary of Full-Shift Air Concentrations during Routine Operations. ND analysis (columns U & V) from pages 106 (full-shift) and 110 (short-term)
|  |  |  | Worker - Instrument and Electrical - Nonroutine | Unplanned maintenance, process upsets (exposure frequency = 2-4 weeks/5 yr) |  |  | N/A | 5 | 100% | Personal | NIOSH 1024 and OSHA 56 |  | The sampling durations of this dataset ranged from as low as 4 hours to greater than 12 hours. | [5 empty] | 0.134 | 0.134 |  | Page 11 of PDF. Table ES-1. Summary of Full-Shift Air Concentrations during Routine Operations. ND analysis (columns U & V) from pages 106 (full-shift) and 110 (short-term)
|  |  |  | Worker - Instrument and Electrical - Turnaround | Planned maintenance shutdowns of units |  |  | N/A | 4 | 50% | Personal | NIOSH 1024 and OSHA 56 |  | The sampling durations of this dataset ranged from as low as 4 hours to greater than 12 hours. | [5 empty] | 0.139 | 0.017 |  | Page 11 of PDF. Table ES-1. Summary of Full-Shift Air Concentrations during Routine Operations. ND analysis (columns U & V) from pages 106 (full-shift) and 110 (short-term)
Manufacturing and Processing as a Reactant | N/A | N/A | N/A | Laboratory Technician | Workers in the Laboratory Technician job group are responsible for sample collection and chemical analysis of process and product samples for the facility and conduct their work in laboratories. | N/A | N/A | N/A | 215 | 73% | Personal | NIOSH 1024 and OSHA 56 |  | The sampling durations of this dataset ranged from as low as 4 hours to greater than 12 hours. | 0.006 | 2.932 | 0.063 | 0.246 | 0.094 | 0.235 | 0.025 | 676 full-shift personal samples (workers and ONUs). All full-shift personal air concentrations were used as-is in the analysis and were not transformed into 8-hr TWA concentrations because the member companies indicated that the data were representative of full-shift exposures. | Page 11 of PDF. Table ES-1. Summary of Full-Shift Air Concentrations during Routine Operations. ND analysis (columns U & V) from pages 106 (full-shift) and 110 (short-term)
|  |  |  | Laboratory Technician - Nonroutine | Unplanned maintenance, process upsets |  |  | N/A | 1 | 0% | Personal | NIOSH 1024 and OSHA 56 |  | The sampling durations of this dataset ranged from as low as 4 hours to greater than 12 hours. | [5 empty] | 60.03 | 60.03 |  | Page 11 of PDF. Table ES-1. Summary of Full-Shift Air Concentrations during Routine Operations. ND analysis (columns U & V) from pages 106 (full-shift) and 110 (short-term)
Manufacturing and Processing as a Reactant | N/A | N/A | N/A | Machinery and Specialists Group | Workers in the Machinery & Specialists Mechanical job group are skilled workers such as millwrights, boilermakers, pipefitters and welders who work throughout the manufacturing and processing facilities. In general, these workers perform activities in equipment that has been cleared and cleaned, especially because of the hazards associated with the heat/sparks generated during hot work such as welding and grinding. | N/A | N/A | N/A | 222 | 80% | Personal | NIOSH 1024 and OSHA 56 |  | The sampling durations of this dataset ranged from as low as 4 hours to greater than 12 hours. | 0.008 | 3.31 | 0.087 | 0.28 | 0.133 | 0.277 | 0.006 | 676 full-shift personal samples (workers and ONUs). All full-shift personal air concentrations were used as-is in the analysis and were not transformed into 8-hr TWA concentrations because the member companies indicated that the data were representative of full-shift exposures. | Page 11 of PDF. Table ES-1. Summary of Full-Shift Air Concentrations during Routine Operations. ND analysis (columns U & V) from pages 106 (full-shift) and 110 (short-term)
|  |  |  | Worker - Machinery & Specialists Mechanical Group - Turnaround | Unplanned maintenance, process upsets (exposure frequency = 2-4 weeks/5 yr) |  |  | N/A | 8 | 63% | Personal | NIOSH 1024 and OSHA 56 |  | The sampling durations of this dataset ranged from as low as 4 hours to greater than 12 hours. | [5 empty] | 0.012 | 0.008 |  | Page 11 of PDF. Table ES-1. Summary of Full-Shift Air Concentrations during Routine Operations. ND analysis (columns U & V) from pages 106 (full-shift) and 110 (short-term)
Manufacturing and Processing as a Reactant | N/A | N/A | N/A | Maintenance | Workers in the Maintenance job group are responsible for a variety of preventative maintenance activities on process equipment, as well as addressing malfunctions. Some of the tasks performed by workers in this job group include connecting and disconnecting lines, and draining, clearing and venting equipment. | N/A | N/A | N/A | 354 | 69% | Personal | NIOSH 1024 and OSHA 56 |  | The sampling durations of this dataset ranged from as low as 4 hours to greater than 12 hours. | 0.001 | 2.1 | 0.109 | 0.24 | 0.129 | 0.234 | 0.152 | 676 full-shift personal samples (workers and ONUs). All full-shift personal air concentrations were used as-is in the analysis and were not transformed into 8-hr TWA concentrations because the member companies indicated that the data were representative of full-shift exposures. | Page 11 of PDF. Table ES-1. Summary of Full-Shift Air Concentrations during Routine Operations. ND analysis (columns U & V) from pages 106 (full-shift) and 110 (short-term)
|  |  |  | Worker - Maintenance - Nonroutine/Other | Unplanned maintenance, process upsets |  |  | N/A | 2 | 50% | Personal | NIOSH 1024 and OSHA 56 |  | The sampling durations of this dataset ranged from as low as 4 hours to greater than 12 hours. | [5 empty] | 0.619 | 0.341 |  | Page 11 of PDF. Table ES-1. Summary of Full-Shift Air Concentrations during Routine Operations. ND analysis (columns U & V) from pages 106 (full-shift) and 110 (short-term)
|  |  |  | Maintenance - Turnaround | Unplanned maintenance, process upsets (exposure frequency = 2-4 weeks/5 yr) |  |  | N/A | 33 | 55% | Personal | NIOSH 1024 and OSHA 56 |  | The sampling durations of this dataset ranged from as low as 4 hours to greater than 12 hours. | [5 empty] | 4.919 | 0.029 |  | Page 11 of PDF. Table ES-1. Summary of Full-Shift Air Concentrations during Routine Operations. ND analysis (columns U & V) from pages 106 (full-shift) and 110 (short-term)
Manufacturing and Processing as a Reactant | N/A | N/A | N/A | Operations Onsite | Workers in the Operations Onsite job group are responsible for operations of manufacturing and processing equipment throughout the facilities. These workers may be indoors inside of control rooms where they monitor chemical feeds, process temperatures, vessel pressure, etc. or outdoors where the process equipment is located to where they may collect process samples, drain/vent/clear process equipment and prepare it for maintenance. Additionally, workers in this job group may also assist the IH team in conducting air monitoring to establish the restricted areas. | N/A | N/A | N/A | 1952 | 88% | Personal | NIOSH 1024 and OSHA 56 |  | The sampling durations of this dataset ranged from as low as 4 hours to greater than 12 hours. | 0.0001 | 16 | 0.074 | 0.19 | 0.105 | 0.2 | 0.02 | 676 full-shift personal samples (workers and ONUs). All full-shift personal air concentrations were used as-is in the analysis and were not transformed into 8-hr TWA concentrations because the member companies indicated that the data were representative of full-shift exposures. | Page 11 of PDF. Table ES-1. Summary of Full-Shift Air Concentrations during Routine Operations. ND analysis (columns U & V) from pages 106 (full-shift) and 110 (short-term)
|  |  |  | Worker - Operations Onsite - Nonroutine/Other | Unplanned maintenance, process upsets |  |  | N/A | 38 | 95% | Personal | NIOSH 1024 and OSHA 56 |  | The sampling durations of this dataset ranged from as low as 4 hours to greater than 12 hours. | [5 empty] | 0.134 | 0.032 |  | Page 11 of PDF. Table ES-1. Summary of Full-Shift Air Concentrations during Routine Operations. ND analysis (columns U & V) from pages 106 (full-shift) and 110 (short-term)
|  |  |  | Operations Onsite - Turnaround | Unplanned maintenance, process upsets (exposure frequency = 2-4 weeks/5 yr) |  |  | N/A | 1633 | 93% | Personal | NIOSH 1024 and OSHA 56 |  | The sampling durations of this dataset ranged from as low as 4 hours to greater than 12 hours. | [5 empty] | 0.06 | 0.028 |  | Page 11 of PDF. Table ES-1. Summary of Full-Shift Air Concentrations during Routine Operations. ND analysis (columns U & V) from pages 106 (full-shift) and 110 (short-term)
Manufacturing and Processing as a Reactant | N/A | N/A | N/A | Safety Health and Engineering | Workers in the Safety, Health and Environment (SHE) job group are responsible for assuring safety, health and environmental protection protocols are being followed in all areas of the facility. Workers in this job group may include industrial hygienists who conduct exposure assessments of workers in the various job groups, LDAR technicians, environmental engineers and safety technicians. The SHE workers may be indoors inside of offices or in various control rooms or outdoors where the process equipment is located to monitor other workers or processes. | N/A | N/A | N/A | 21 | 71% | Personal | NIOSH 1024 and OSHA 56 |  | The sampling durations of this dataset ranged from as low as 4 hours to greater than 12 hours. | 0.038 | 0.789 | 0.158 | 0.364 | 0.229 | 0.364 | 0.038 | 676 full-shift personal samples (workers and ONUs). All full-shift personal air concentrations were used as-is in the analysis and were not transformed into 8-hr TWA concentrations because the member companies indicated that the data were representative of full-shift exposures. | Page 11 of PDF. Table ES-1. Summary of Full-Shift Air Concentrations during Routine Operations. ND analysis (columns U & V) from pages 106 (full-shift) and 110 (short-term)
Manufacturing and Processing as a Reactant | N/A | N/A | N/A | Missing Job Group Designation |  | N/A | N/A | N/A | 378 | 94% | Personal | NIOSH 1024 and OSHA 56 |  | The sampling durations of this dataset ranged from as low as 4 hours to greater than 12 hours. | 0.002 | 1.3 | 0.024 | 0.037 | 0.032 | 0.095 | 0.012 | 676 full-shift personal samples (workers and ONUs). All full-shift personal air concentrations were used as-is in the analysis and were not transformed into 8-hr TWA concentrations because the member companies indicated that the data were representative of full-shift exposures. | Page 11 of PDF. Table ES-1. Summary of Full-Shift Air Concentrations during Routine Operations. ND analysis (columns U & V) from pages 106 (full-shift) and 110 (short-term)
Manufacturing and Processing as a Reactant | N/A | N/A | N/A | Occupational Non-User | Workers in the Occupational Non-Users (ONU) job group are supervisory personnel. associated with all of the worker job groups. In the Manufacturing and Processing as a Reactant conditions of use, administrative type employees (e.g. accountants, salespersons, etc.) do not access the operational parts of a facility. | N/A | N/A | N/A | 39 | 77% | Personal | NIOSH 1024 and OSHA 56 |  | The sampling durations of this dataset ranged from as low as 4 hours to greater than 12 hours. | 0.008 | 0.038 | 0.012 | 0.033 | 0.014 | 1.3 | 0.008 | 676 full-shift personal samples (workers and ONUs). All full-shift personal air concentrations were used as-is in the analysis and were not transformed into 8-hr TWA concentrations because the member companies indicated that the data were representative of full-shift exposures. | Page 11 of PDF. Table ES-1. Summary of Full-Shift Air Concentrations during Routine Operations. ND analysis (columns U & V) from pages 106 (full-shift) and 110 (short-term)
Manufacturing and Processing as a Reactant | N/A | N/A | N/A | Unloading and Loading | This task is associated with the unloading and loading of product which involves opening of storage vessels, hose connections to truck tankers, rail cars or cargo vessels and pumping of pressurized liquid 1,3-BD. Workers in the job group Infrastructure/ Transportation operations perform this task. | N/A | N/A | The exposure controls implemented for this task include: vapor recovery systems to capture 1,3-BD vapors at connection points, chemical protective gloves, suits and boots to prevent dermal contact, and respirators. | 89 | 45% |  | NIOSH 1024 and OSHA 56 |  | <=15 | 0.044 | 26 | 2.7 | 17 | 3.7 | 15 | 1.1 | 1,051 short term and task level samples (workers). | Page 12 of PDF. Table ES-2. Summary of Short-Term Air Concentrations during Routine Operations. ND analysis (columns U & V) from pages 106 (full-shift) and 110 (short-term)
Manufacturing and Processing as a Reactant | N/A | N/A | N/A | Unloading and Loading | This task is associated with the unloading and loading of product which involves opening of storage vessels, hose connections to truck tankers, rail cars or cargo vessels and pumping of pressurized liquid 1,3-BD. Workers in the job group Infrastructure/ Transportation operations perform this task. | N/A | N/A | The exposure controls implemented for this task include: vapor recovery systems to capture 1,3-BD vapors at connection points, chemical protective gloves, suits and boots to prevent dermal contact, and respirators. | 158 | 45% |  | NIOSH 1024 and OSHA 56 |  | 15 - 239 | 0.024 | 89 | 3.6 | 18 | 5.1 | 18 | 1.1 | 1,051 short term and task level samples (workers). | Page 12 of PDF. Table ES-2. Summary of Short-Term Air Concentrations during Routine Operations. ND analysis (columns U & V) from pages 106 (full-shift) and 110 (short-term)
Manufacturing and Processing as a Reactant | N/A | N/A | N/A | Handling Waste | This task is associated with potential contact of facility waste streams containing 1,3-BD including disposing of analytical samples, loading of recycled oil, operations conducted at the onsite waste-water treatment plant. | N/A | N/A | The exposure controls implemented for this task include: chemical protective gloves, suits and boots to prevent dermal contact, and respirators. | 7 | 100% |  | NIOSH 1024 and OSHA 56 |  | <=15 | 0.063 | 1.6 | NA | NA | NA | 0.61 | 0.05 | 1,051 short term and task level samples (workers). | Page 12 of PDF. Table ES-2. Summary of Short-Term Air Concentrations during Routine Operations. ND analysis (columns U & V) from pages 106 (full-shift) and 110 (short-term)
Manufacturing and Processing as a Reactant | N/A | N/A | N/A | Handling Waste | This task is associated with potential contact of facility waste streams containing 1,3-BD including disposing of analytical samples, loading of recycled oil, operations conducted at the onsite waste-water treatment plant. | N/A | N/A | The exposure controls implemented for this task include: chemical protective gloves, suits and boots to prevent dermal contact, and respirators. | 10 | 90% |  | NIOSH 1024 and OSHA 56 |  | 15 - 239 | 0.081 | 3.7 | 0.69 | 0.69 | NA | 1.3 | 0.23 | 1,051 short term and task level samples (workers). | Page 12 of PDF. Table ES-2. Summary of Short-Term Air Concentrations during Routine Operations. ND analysis (columns U & V) from pages 106 (full-shift) and 110 (short-term)
Manufacturing and Processing as a Reactant | N/A | N/A | N/A | Cleaning and Maintaining Equipment | This task involves disassembly and re-assembly of process equipment (e.g. valves, pumps, and analyzers), tank cleaning, line purging, filter removal and cleaning, etc. Workers in the job groups Onsite Operations and Maintenance may perform this task. | N/A | N/A | The exposure controls implemented for this task include: clearing lines and equipment prior to opening, chemical protective gloves, suits and boots to prevent dermal contact, and respirators. | 102 | 80% |  | NIOSH 1024 and OSHA 56 |  | <=15 | 0.06 | 120 | 3.9 | 15 | 6.7 | 15 | 0.22 | 1,051 short term and task level samples (workers). | Page 12 of PDF. Table ES-2. Summary of Short-Term Air Concentrations during Routine Operations. ND analysis (columns U & V) from pages 106 (full-shift) and 110 (short-term)
Manufacturing and Processing as a Reactant | N/A | N/A | N/A | Cleaning and Maintaining Equipment | This task involves disassembly and re-assembly of process equipment (e.g. valves, pumps, and analyzers), tank cleaning, line purging, filter removal and cleaning, etc. Workers in the job groups Onsite Operations and Maintenance may perform this task. | N/A | N/A | The exposure controls implemented for this task include: clearing lines and equipment prior to opening, chemical protective gloves, suits and boots to prevent dermal contact, and respirators. | 159 | 73% |  | NIOSH 1024 and OSHA 56 |  | 15 - 239 | 0.022 | 110 | 1.8 | 8.3 | 3.3 | 6.2 | 0.21 | 1,051 short term and task level samples (workers). | Page 12 of PDF. Table ES-2. Summary of Short-Term Air Concentrations during Routine Operations. ND analysis (columns U & V) from pages 106 (full-shift) and 110 (short-term)
Manufacturing and Processing as a Reactant | N/A | N/A | N/A | Sample Collection and Analysis | This task involves collection of process stream samples and analysis for 1,3-BD. For gaseous samples, workers connect pressurized cylinders that have ports to allow the sample to flow in and also to allow excess gas to vent to safe location. Workers in many job groups may perform this task although most of the air samples are associated with workers in the Laboratory Technician and Onsite Operations job groups. | N/A | N/A | The exposure controls implemented for this task include: chemical protective gloves, suits and boots to prevent dermal contact, enclosed sample boxes, pressurized sample containers, laboratory ventilation cabinets, and respirators. | 187 | 89% |  | NIOSH 1024 and OSHA 56 |  | <=15 | 0.03 | 4.8 | 0.52 | 1.3 | 0.59 | 1.6 | 0.37 | 1,051 short term and task level samples (workers). | Page 12 of PDF. Table ES-2. Summary of Short-Term Air Concentrations during Routine Operations. ND analysis (columns U & V) from pages 106 (full-shift) and 110 (short-term)
Manufacturing and Processing as a Reactant | N/A | N/A | N/A | Sample Collection and Analysis | This task involves collection of process stream samples and analysis for 1,3-BD. For gaseous samples, workers connect pressurized cylinders that have ports to allow the sample to flow in and also to allow excess gas to vent to safe location. Workers in many job groups may perform this task although most of the air samples are associated with workers in the Laboratory Technician and Onsite Operations job groups. | N/A | N/A | The exposure controls implemented for this task include: chemical protective gloves, suits and boots to prevent dermal contact, enclosed sample boxes, pressurized sample containers, laboratory ventilation cabinets, and respirators. | 237 | 89% |  | NIOSH 1024 and OSHA 56 |  | 15 - 239 | 0.017 | 18 | 0.49 | 2.1 | 0.74 | 2 | 0.15 | 1,051 short term and task level samples (workers). | Page 12 of PDF. Table ES-2. Summary of Short-Term Air Concentrations during Routine Operations. ND analysis (columns U & V) from pages 106 (full-shift) and 110 (short-term)
Manufacturing and Processing as a Reactant | N/A | N/A | N/A | Other Tasks | Most of the short-term or task samples were assignable to one of the four task categories described above. However, some samples were collected on workers that performed a variety of miscellaneous tasks that do not fall into the other categories identified by EPA. The tasks included air monitoring with direct reading instruments for VOCs during various maintenance activities (typically by EHS personnel) and routine visual inspections of operating areas. | N/A | N/A | The exposure controls implemented for this task include: chemical protective gloves, suits and boots to prevent dermal contact, and respirators. | 31 | 71% |  | NIOSH 1024 and OSHA 56 |  | <=15 | 0.19 | 6.5 | 0.49 | 2.1 | 0.92 | 1.5 | 0.28 | 1,051 short term and task level samples (workers). | Page 12 of PDF. Table ES-2. Summary of Short-Term Air Concentrations during Routine Operations. ND analysis (columns U & V) from pages 106 (full-shift) and 110 (short-term)
Manufacturing and Processing as a Reactant | N/A | N/A | N/A | Other Tasks | Most of the short-term or task samples were assignable to one of the four task categories described above. However, some samples were collected on workers that performed a variety of miscellaneous tasks that do not fall into the other categories identified by EPA. The tasks included air monitoring with direct reading instruments for VOCs during various maintenance activities (typically by EHS personnel) and routine visual inspections of operating areas. | N/A | N/A | The exposure controls implemented for this task include: chemical protective gloves, suits and boots to prevent dermal contact, and respirators. | 21 | 81% |  | NIOSH 1024 and OSHA 56 |  | 15 - 239 | 0.02 | 4.7 | 0.49 | 3.7 | 1.1 | 3.7 | 0.13 | 1,051 short term and task level samples (workers). | Page 12 of PDF. Table ES-2. Summary of Short-Term Air Concentrations during Routine Operations. ND analysis (columns U & V) from pages 106 (full-shift) and 110 (short-term)
Note on R2: Emily Webber: Recommended by ACC to characterize long term central tendency air concentrations.
Note on T2: Emily Webber: Recommended by ACC to characterize long-term upper bound air concentrations.

## ACC All task length
Category | Duration_Range | N Samples | N Detects | mu_MLE | sigma_MLE | mean_MLE | LCL_mean_MLE | UCL_mean_MLE | mean_qMVUE | LCL_mean_qMVUE | UCL_mean_qMVUE | P50_MLE | LCL_P50_MLE | UCL_P50_MLE | P90_MLE | LCL_P90_MLE | UCL_P90_MLE | P95_MLE | LCL_P95_MLE | UCL_P95_MLE | mean_KM | SD_KM | P50_KM | P90_KM | P95_KM | UCL_mean_KM | LCL_mean_KM | P50_sub | P90_sub | P95_sub
Cleaning and maintaining equipment - Other | <=15 | 8 | 4
Performing other work activities in or near areas where 1,3-butadiene is used - Other | <=15 | 12 | 3
Sampling chemicals, formulations, or products containing 1,3-butadiene for quality control - Other | <=15 | 2 | 1
Cleaning and maintaining equipment - Routine | <=15 | 100 | 20 | -4.6281 | 4.4244 | 174.1053 | 13.2517 | 8433.7291 | 74.2432 | 3.996 | 4307.8961 | 0.0097728 | 0.0040621 | 0.023512 | 2.8349 | 0.97237 | 10.507 | 14.1455 | 4.2495 | 63.7966 | 3.9509 | 14.2369 | 0.06 | 3.8 | 15 | 6.8492 | 1.0526 | 0.2325 | 3.2277 | 15.4
Performing other work activities in or near areas where 1,3-butadiene is used - Routine | <=15 | 27 | 9 | -1.8376 | 1.286 | 0.36398 | 0.11295 | 0.61502 | 0.34561 | 0.10725 | 0.58397 | 0.15921 | 0.095724 | 0.26479 | 0.8274 | 0.47276 | 1.9111 | 1.3201 | 0.70842 | 3.4945 | 0.53237 | 1.2246 | 0.2 | 0.54 | 2.1 | 1.0466 | 0.018107 | 0.28284 | 0.66341 | 1.7246
Sampling chemicals, formulations, or products containing 1,3-butadiene for quality control - Routine | <=15 | 185 | 20 | -4.91 | 2.9975 | 0.65863 | 0.30103 | 1.7823 | 0.58103 | 0.29071 | 1.2598 | 0.0073723 | 0.0047728 | 0.011388 | 0.34349 | 0.19922 | 0.64597 | 1.0206 | 0.5523 | 2.1051 | 0.51976 | 0.5178 | 0.03 | 0.51 | 1.26 | 0.59718 | 0.44234 | 0.3677 | 1.0607 | 1.6118
Unloading and transferring 1,3-butadiene to and from storage containers to process vessels - Routine | <=15 | 89 | 49 | -0.6528 | 2.2111 | 5.9996 | 3.6319 | 10.694 | 5.4929 | 3.2332 | 9.5019 | 0.52059 | 0.32675 | 0.82943 | 8.8538 | 5.0366 | 17.8175 | 19.7696 | 10.4913 | 44.2038 | 2.7186 | 4.8672 | 1 | 8.1 | 17 | 3.755 | 1.6821 | 1.05 | 6.82 | 14.6
Cleaning and maintaining equipment - Other | >15 | 18 | 3
Performing other work activities in or near areas where 1,3-butadiene is used - Other | >15 | 5 | 2
Unloading and transferring 1,3-butadiene to and from storage containers to process vessels - Other | >15 | 2 | 1
Sampling chemicals, formulations, or products containing 1,3-butadiene for quality control - Routine | >15 | 1 | 1
Cleaning and maintaining equipment - Routine | >15 | 158 | 43 | -3.2983 | 3.0312 | 3.6535 | 1.2803 | 20.8247 | 3.1409 | 0.91877 | 12.8065 | 0.036946 | 0.022946 | 0.059487 | 1.7973 | 0.99328 | 3.6054 | 5.4061 | 2.7717 | 12.0136 | 1.7973 | 9.5811 | 0.0633 | 2.5973 | 8.2912 | 3.3209 | 0.27365 | 0.215 | 2.6572 | 6.3437
Handling, transporting and disposing of waste containing 1,3-butadiene - Routine | >15 | 10 | 1
Performing other work activities in or near areas where 1,3-butadiene is used - Routine | >15 | 21 | 4 | -4.5771 | 3.1414 | 1.4291 | 0 | 9.1527 | 0.56926 | 0 | 3.6457 | 0.010284 | 0.0024613 | 0.042973 | 0.57622 | 0.1254 | 6.4922 | 1.804 | 0.33258 | 30.4331 | 0.49022 | 1.2138 | 0.02 | 0.17 | 3.7 | 1.1285 | 0 | 0.13 | 0.6 | 3.7
Sampling chemicals, formulations, or products containing 1,3-butadiene for quality control - Routine | >15 | 236 | 26 | -6.7331 | 4.2095 | 8.3879 | 1.2192 | 81.6528 | 5.9854 | 1.3395 | 73.6218 | 0.0011908 | 0.00069405 | 0.0020431 | 0.26225 | 0.13257 | 0.57071 | 1.2103 | 0.56053 | 2.9484 | 0.49116 | 1.888 | 0.017 | 0.3 | 2.1 | 0.73813 | 0.2442 | 0.15 | 0.3625 | 2.025
Unloading and transferring 1,3-butadiene to and from storage containers to process vessels - Routine | >15 | 158 | 87 | -0.79913 | 2.3718 | 7.491 | 3.9239 | 15.9168 | 7.021 | 3.9106 | 12.2917 | 0.44972 | 0.3098 | 0.65284 | 9.3982 | 5.909 | 16.2038 | 22.2471 | 13.1902 | 41.556 | 3.586 | 9.5967 | 0.73 | 8 | 18 | 5.1033 | 2.0686 | 1.0994 | 7.79 | 18
Cleaning and maintaining equipment - Turnaround | >15 | 1 | 1
All Routine | <=15 | 416 | 98 | -3.4208 | 3.2397 | 6.2155 | 2.3702 | 16.4028 | 5.7592 | 2.6499 | 12.0851 | 0.032686 | 0.02392 | 0.044664 | 2.0772 | 1.3909 | 3.2335 | 6.7398 | 4.2831 | 11.1768 | 1.632 | 7.5293 | 0.03 | 2.1 | 5.6 | 2.3614 | 0.90254 | 0.26 | 2.1 | 5.3708
All Routine | >15 | 585 | 162 | -3.3972 | 3.325 | 8.4206 | 3.9214 | 18.649 | 7.929 | 4.5215 | 17.0215 | 0.033466 | 0.025547 | 0.043839 | 2.3725 | 1.6727 | 3.4684 | 7.9403 | 5.3468 | 12.2511 | 1.624 | 7.2769 | 0.022 | 2.8 | 6.8 | 2.2169 | 1.0312 | 0.2 | 2.86 | 6.8
All Other | <=15 | 36 | 8 | -3.946 | 2.9076 | 1.3245 | 0 | 5.2117 | 0.81976 | 0 | 3.2257 | 0.019333 | 0.0072283 | 0.051706 | 0.8027 | 0.26319 | 3.8739 | 2.3084 | 0.66543 | 14.3109 | 2.0135 | 9.9418 | 0.01 | 0.25 | 9.9894 | 5.6098 | 0 | 0.295 | 1.075 | 3.6223
All Other | >15 | 26 | 6 | -6.0382 | 4.2633 | 21.1068 | 0 | 204.9404 | 2.7717 | 0 | 26.9121 | 0.0023859 | 0.0004264 | 0.013351 | 0.56295 | 0.085361 | 9.6841 | 2.6493 | 0.32542 | 72.5419 | 0.48844 | 1.7108 | 0.01 | 0.6293 | 2.4 | 1.2471 | 0 | 0.0749 | 1.275 | 2.15
The below is an analysis done only on the "Unloading…" task from the ACC data, where exposure is assumed only to be the length of the sample, and the rest of the day assumed to be 0 exposure This is to find a lower bound of exposure for unloading activities. The assumed upper bound of exposure can be found in the table above, in the row highlighted yellow, within the column indicated with a black box (this is assuming that the exposures occuring at task-length will occur the entire 8-hour shift)
Category | Ns | Nd | mu_MLE | sigma_MLE | mean_MLE | LCL_mean_MLE | UCL_mean_MLE | mean_qMVUE | LCL_mean_qMVUE | UCL_mean_qMVUE | P50_MLE | LCL_P50_MLE | UCL_P50_MLE | P90_MLE | LCL_P90_MLE | UCL_P90_MLE | P95_MLE | LCL_P95_MLE | UCL_P95_MLE | P50_sub | P90_sub | P95_sub
Unloading and transferring 1,3-butadiene to and from storage containers to process vessels | 160 | 88 | -3.6681 | 2.3113 | 0.36896 | 0.21415 | 0.75567 | 0.34793 | 0.17349 | 0.68928 | 0.025524 | 0.017792 | 0.036617 | 0.49358 | 0.31486 | 0.83619 | 1.143 | 0.68879 | 2.0923 | 0.0489 | 0.5143 | 0.86321
The below is the dataset from ACC for the short term task of handling waste, when the sampling duration is greater than 15 minutes. Substitution method was used for the non-detects in this table because there were not enough detects to perform MLE. The last column, 8-hr TWA, assumes exposure only occurs for the length of the sample, and the rest of the day is assumed to be 0. This column is used to calculate 50th and 95th percentile for central tendency and high end respectively. These calculations are to determine a lower bound of exposure for waste handling activities.
Task Name | Type | Duration (min) | Raw or LOD, ppm | <Detection Limit | ppm, using substitution method | 8-hr TWA |  | Statistics
Handling, transporting and disposing of waste containing 1,3-butadiene | Routine | 20 | 0.68927 | No | 0.68927 | 0.02872 | 50th percentile | 0.016961
Handling, transporting and disposing of waste containing 1,3-butadiene | Routine | 18 | 0.081 | Yes | 0.0405 | 0.0015187 | 95th percentile | 0.096363
Handling, transporting and disposing of waste containing 1,3-butadiene | Routine | 18 | 0.082 | Yes | 0.041 | 0.0015375
Handling, transporting and disposing of waste containing 1,3-butadiene | Routine | 20 | 0.24974 | Yes | 0.12487 | 0.0052028
Handling, transporting and disposing of waste containing 1,3-butadiene | Routine | 20 | 0.24974 | Yes | 0.12487 | 0.0052028
Handling, transporting and disposing of waste containing 1,3-butadiene | Routine | 20 | 0.24974 | Yes | 0.12487 | 0.0052028
Handling, transporting and disposing of waste containing 1,3-butadiene | Routine | 25 | 3.6613 | Yes | 1.8306 | 0.095346
Handling, transporting and disposing of waste containing 1,3-butadiene | Routine | 76 | 1.2204 | Yes | 0.61021 | 0.096617
Handling, transporting and disposing of waste containing 1,3-butadiene | Routine | 120 | 0.76842 | Yes | 0.38421 | 0.096052
Handling, transporting and disposing of waste containing 1,3-butadiene | Routine | 135 | 0.67802 | Yes | 0.33901 | 0.095346

## SR-Polymerization
[5 empty] | Number of TWA Data Points |  | static copy
| Worker | CT (weighted average): | 0.39589 | ppm | 1953 |  | Worker | CT (weighted average): | 0.39589 | ppm | 1953 | [17 empty] | ppm=mg/m3 x 24.45/MW
|  | HE: | 16.8944 | ppm |  |  |  | HE: | 16.8944 | ppm
| ONU | CT (weighted average): | 0.01144 | ppm | 580 |  | ONU | CT (weighted average): | 0.01144 | ppm | 580
|  | HE: | 0.09899 | ppm |  |  |  | HE: | 0.09899 | ppm
*note that ONU HE pulls from a table value, filtering/reorganizing the table will change this value. For reference it is 0.099 ppm
[17 empty] | 1,3-BD Airborne Concentration (ppm) | [16 empty] | Non-Detect Analysis
HERO ID | SR Rating | EPA Notes | ERG Notes | Author | Year | Country | Process Description | Engineering Controls and PPE Described | Worker Job Description or area description(as described in study) | Worker Classification (W or ONU) | Measurement Type (TWA or Short-term) | Sample Type (PBZ or Area) | Sample Date (if known) | Sample Duration (min) | Number of Data Points | Sample volume (OSHA) | Min. | Max. | Arithmetic Mean | Standard Deviation | Geometric Mean | Geometric Standard Deviation | Median | Discrete Value | Worker Max Value (for HE) | ONU Max Value (for HE) | Data location in Document | Non-Detect? | ERG Notes | 8-hr W Detects | Ln(8-hr) | Short-term W Detects | Ln(Short-term) |  | TWA | Short-term
782889 | Medium | polymerization included | Include. | Abdel-Rahman, SZ; Ammenheuser, MM; Ward, JB | 2001 | U.S. | SBR plant | Not described | Reactor, recovery, tank farm, laboratory, polymerization areas | W | TWA | PBZ |  | 720 | 16 |  |  |  | 2.2442 | 0.7491 | [6 empty] | Table 1 |  | All values converted from ppb. |  |  |  |  | Total NDs | 1 | 0
782889 | Medium | polymerization included | Include. Maybe use for ONU value. | Abdel-Rahman, SZ; Ammenheuser, MM; Ward, JB | 2001 | U.S. | SBR plant | Not described | Not described | ONU | TWA | PBZ |  | 720 | 33 |  |  |  | 0.0184 | 0.0055 | [6 empty] | Table 1 |  | All values converted from ppb.
94288 | High | has polymerization | Include. | Albertini et al. | 2003 | Czech Republic | Polymerization facility | Not described | Polymerization workers | W | TWA | PBZ |  | 480 | 7 |  | 0.00090402 | 3.0579 | 1.0943 |  | 0.18171 |  | 1.3276 |  | 3.0579 |  | Table 11 |  | All values were converted from mg/m3. OR just use Table 10 data (319 data points, mean 1.760 mg/m3 (0.7955 ppm)
94288 | High | has polymerization | Include. | Albertini et al. | 2003 | Czech Republic | Polymerization facility | Not described | Polymerization workers | W | TWA | PBZ |  | 480 | 9 |  | 0.016724 | 4.7999 | 0.67937 |  | 0.14012 |  | 0.070514 |  | 4.7999 |  | Table 11 |  | All values were converted from mg/m3
94288 | High | has polymerization | Include. | Albertini et al. | 2003 | Czech Republic | Polymerization facility | Not described | Polymerization workers | W | TWA | PBZ |  | 480 | 10 |  | 0.030737 | 1.9956 | 0.5058 |  | 0.21199 |  | 0.18578 |  | 1.9956 |  | Table 11 |  | All values were converted from mg/m3
94288 | High | has polymerization | Include. | Albertini et al. | 2003 | Czech Republic | Polymerization facility | Not described | Polymerization workers | W | TWA | PBZ |  | 480 | 10 |  | 0.013108 | 1.4677 | 0.37879 |  | 0.14555 |  | 0.24861 |  | 1.4677 |  | Table 11 |  | All values were converted from mg/m3
94288 | High | has polymerization | Include. | Albertini et al. | 2003 | Czech Republic | Polymerization facility | Not described | Polymerization workers | W | TWA | PBZ |  | 480 | 11 |  | 0.00090402 | 0.79644 | 0.28974 |  | 0.079102 |  | 0.14916 |  | 0.79644 |  | Table 11 |  | All values were converted from mg/m3
94288 | High | has polymerization | Include. | Albertini et al. | 2003 | Czech Republic | Polymerization facility | Not described | Polymerization workers | W | TWA | PBZ |  | 480 | 10 |  | 0.028025 | 17.642 | 3.3485 |  | 0.77384 |  | 0.72412 |  | 17.642 |  | Table 11 |  | All values were converted from mg/m3
94288 | High | has polymerization | Include. | Albertini et al. | 2003 | Czech Republic | Polymerization facility | Not described | Polymerization workers | W | TWA | PBZ |  | 480 | 8 |  | 0.0049721 | 0.31144 | 0.084978 |  | 0.035709 |  | 0.037969 |  | 0.31144 |  | Table 11 |  | All values were converted from mg/m3
94288 | High | has polymerization | Include. | Albertini et al. | 2003 | Czech Republic | Polymerization facility | Not described | Polymerization workers | W | TWA | PBZ |  | 480 | 8 |  | 0.00090402 | 1.0473 | 0.21245 |  | 0.059213 |  | 0.083622 |  | 1.0473 |  | Table 11 |  | All values were converted from mg/m3
94288 | High | has polymerization | Include. | Albertini et al. | 2003 | Czech Republic | Polymerization facility | Not described | Polymerization workers | W | TWA | PBZ |  | 480 | 10 |  | 0.00090402 | 1.0473 | 0.14736 |  | 0.01582 |  | 0.014012 |  | 1.0473 |  | Table 11 |  | All values were converted from mg/m3
94288 | High | has polymerization | Include. | Albertini et al. | 2003 | Czech Republic | Polymerization facility | Not described | Polymerization workers | W | TWA | PBZ |  | 480 | 10 |  | 0.0049721 | 2.1312 | 0.52162 |  | 0.078198 |  | 0.066446 |  | 2.1312 |  | Table 11 |  | All values were converted from mg/m3
94288 | High | has polymerization | Include. | Albertini et al. | 2003 | Czech Republic | Polymerization facility | Not described | Polymerization workers | W | TWA | PBZ |  | 480 | 10 |  | 0.00090402 | 0.53202 | 0.12928 |  | 0.050173 |  | 0.075486 |  | 0.53202 |  | Table 11 |  | All values were converted from mg/m3
94288 | High | has polymerization | Include. | Albertini et al. | 2003 | Czech Republic | Polymerization facility | Not described | Polymerization workers | W | TWA | PBZ |  | 480 | 9 |  | 0.00090402 | 1.4261 | 0.47235 |  | 0.17357 |  | 0.32726 |  | 1.4261 |  | Table 11 |  | All values were converted from mg/m3
94288 | High | has polymerization | Include. | Albertini et al. | 2003 | Czech Republic | Polymerization facility | Not described | Polymerization workers | W | TWA | PBZ |  | 480 | 10 |  | 0.0049721 | 1.3077 | 0.29697 |  | 0.08769 |  | 0.088594 |  | 1.3077 |  | Table 11 |  | All values were converted from mg/m3
94288 | High | has polymerization | Include. | Albertini et al. | 2003 | Czech Republic | Polymerization facility | Not described | Polymerization workers | W | TWA | PBZ |  | 480 | 10 |  | 0.00090402 | 0.26533 | 0.06509 |  | 0.031641 |  | 0.035709 |  | 0.26533 |  | Table 11 |  | All values were converted from mg/m3
94288 | High | has polymerization | Include. | Albertini et al. | 2003 | Czech Republic | Polymerization facility | Not described | Polymerization workers | W | TWA | PBZ |  | 480 | 10 |  | 0.00090402 | 0.54603 | 0.11843 |  | 0.041133 |  | 0.070514 |  | 0.54603 |  | Table 11 |  | All values were converted from mg/m3
94288 | High | has polymerization | Include. | Albertini et al. | 2003 | Czech Republic | Polymerization facility | Not described | Polymerization workers | W | TWA | PBZ |  | 480 | 10 |  | 0.00090402 | 3.3182 | 0.48636 |  | 0.02034 |  | 0.0090402 |  | 3.3182 |  | Table 11 |  | All values were converted from mg/m3
94288 | High | has polymerization | Include. | Albertini et al. | 2003 | Czech Republic | Polymerization facility | Not described | Polymerization workers | W | TWA | PBZ |  | 480 | 10 |  | 0.0090402 | 0.7865 | 0.11345 |  | 0.041133 |  | 0.044749 |  | 0.7865 |  | Table 11 |  | All values were converted from mg/m3
94288 | High | has polymerization | Include. | Albertini et al. | 2003 | Czech Republic | Polymerization facility | Not described | Polymerization workers | W | TWA | PBZ |  | 480 | 13 |  | 0.014012 | 2.3699 | 0.54739 |  | 0.2025 |  | 0.17402 |  | 2.3699 |  | Table 11 |  | All values were converted from mg/m3
94288 | High | has polymerization | Include. | Albertini et al. | 2003 | Czech Republic | Polymerization facility | Not described | Polymerization workers | W | TWA | PBZ |  | 480 | 7 |  | 0.0049721 | 0.32816 | 0.15188 |  | 0.075486 |  | 0.082718 |  | 0.32816 |  | Table 11 |  | All values were converted from mg/m3
94288 | High | has polymerization | Include. | Albertini et al. | 2003 | Czech Republic | Polymerization facility | Not described | Polymerization workers | W | TWA | PBZ |  | 480 | 10 |  | 0.00090402 | 4.3077 | 0.79283 |  | 0.094018 |  | 0.12023 |  | 4.3077 |  | Table 11 |  | All values were converted from mg/m3
94288 | High | has polymerization | Include. | Albertini et al. | 2003 | Czech Republic | Polymerization facility | Not described | Polymerization workers | W | TWA | PBZ |  | 480 | 11 |  | 0.00090402 | 2.7708 | 0.86018 |  | 0.16634 |  | 0.29833 |  | 2.7708 |  | Table 11 |  | All values were converted from mg/m3
94288 | High | has polymerization | Include. | Albertini et al. | 2003 | Czech Republic | Polymerization facility | Not described | Polymerization workers | W | TWA | PBZ |  | 480 | 10 |  | 0.00090402 | 0.36206 | 0.10487 |  | 0.043393 |  | 0.086334 |  | 0.36206 |  | Table 11 |  | All values were converted from mg/m3
94288 | High | has polymerization | Include. | Albertini et al. | 2003 | Czech Republic | Polymerization facility | Not described | Polymerization workers | W | TWA | PBZ |  | 480 | 10 |  | 0.075486 | 1.9631 | 0.44749 |  | 0.26669 |  | 0.26533 |  | 1.9631 |  | Table 11 |  | All values were converted from mg/m3
94288 | High | has polymerization | Include. | Albertini et al. | 2003 | Czech Republic | Polymerization facility | Not described | Polymerization workers | W | TWA | PBZ |  | 480 | 9 |  | 0.00090402 | 8.7518 | 1.6498 |  | 0.32816 |  | 0.30918 |  | 8.7518 |  | Table 11 |  | All values were converted from mg/m3
94288 | High | has polymerization | Include. | Albertini et al. | 2003 | Czech Republic | Polymerization facility | Not described | Polymerization workers | W | TWA | PBZ |  | 480 | 7 |  | 0.0081362 | 1.1617 | 0.54513 |  | 0.19436 |  | 0.3363 |  | 1.1617 |  | Table 11 |  | All values were converted from mg/m3
94288 | High | has polymerization | Include. | Albertini et al. | 2003 | Czech Republic | Polymerization facility | Not described | Polymerization workers | W | TWA | PBZ |  | 480 | 10 |  | 0.00090402 | 8.4607 | 1.0554 |  | 0.1677 |  | 0.18713 |  | 8.4607 |  | Table 11 |  | All values were converted from mg/m3
94288 | High | has polymerization | Include. | Albertini et al. | 2003 | Czech Republic | Polymerization facility | Not described | Polymerization workers | W | TWA | PBZ |  | 480 | 8 |  | 0.013108 | 16.8944 | 4.1784 |  | 0.82944 |  | 1.1038 |  | 16.8944 |  | Table 11 |  | All values were converted from mg/m3
94288 | High | has polymerization | Include. | Albertini et al. | 2003 | Czech Republic | Polymerization facility | Not described | Polymerization workers | W | TWA | PBZ |  | 480 | 9 |  | 0.0049721 | 0.052885 | 0.01808 |  | 0.013108 |  | 0.0099442 |  | 0.052885 |  | Table 11 |  | All values were converted from mg/m3
94288 | High | has polymerization | Include. | Albertini et al. | 2003 | Czech Republic | Polymerization facility | Not described | Polymerization workers | W | TWA | PBZ |  | 480 | 7 |  | 0.00090402 | 0.18306 | 0.078198 |  | 0.023053 |  | 0.086334 |  | 0.18306 |  | Table 11 |  | All values were converted from mg/m3
94288 | High | has polymerization | Include. | Albertini et al. | 2003 | Czech Republic | Polymerization facility | Not described | Polymerization workers | W | TWA | PBZ |  | 480 | 9 |  | 0.00090402 | 2.8771 | 0.9438 |  | 0.33404 |  | 0.45834 |  | 2.8771 |  | Table 11 |  | All values were converted from mg/m3
94288 | High | has polymerization | Include. | Albertini et al. | 2003 | Czech Republic | Polymerization facility | Not described | Polymerization workers | W | TWA | PBZ |  | 480 | 10 |  | 0.00090402 | 8.8861 | 2.1104 |  | 0.54739 |  | 1.1056 |  | 8.8861 |  | Table 11 |  | All values were converted from mg/m3
94288 | High | has polymerization | Include. | Albertini et al. | 2003 | Czech Republic | Polymerization facility | Not described | Polymerization workers | W | TWA | PBZ |  | 480 | 7 |  | 0.00090402 | 12.4583 | 2.1394 |  | 0.29516 |  | 0.53292 |  | 12.4583 |  | Table 11 |  | All values were converted from mg/m3
94288 | High | has polymerization | Include. | Albertini et al. | 2003 | Czech Republic | Polymerization facility | Not described | Polymerization workers | W | TWA | PBZ |  | 480 | 10 |  | 0.00090402 | 12.7594 | 1.714 |  | 0.11843 |  | 0.14329 |  | 12.7594 |  | Table 11 |  | All values were converted from mg/m3
94288 | High | has polymerization | Include. | Albertini et al. | 2003 | Czech Republic | Polymerization facility | Not described | Polymerization workers | W | TWA | PBZ |  | 480 | 10 |  | 0.049721 | 8.2397 | 1.2873 |  | 0.41495 |  | 0.35302 |  | 8.2397 |  | Table 11 |  | All values were converted from mg/m3
1329826 | High | unsure relevance | Include. | Albertini et al. | 2007 | Czech Republic | Polymerization | Not described | Not described | W | TWA | PBZ |  | 480 | 230 |  | 0.001808 | 4.4265 | 0.17945 | 0.4945 |  |  | 0.025313 |  | 4.4265 |  | p. 9, Table 2 |  | Female exposed workers. All values converted from mg/m3
1329826 | High | unsure relevance | Include. | Albertini et al. | 2007 | Czech Republic | Polymerization | Not described | Not described | W | TWA | PBZ |  | 480 | 300 |  | 0.001808 | 5.6877 | 0.36522 | 0.75169 |  |  | 0.10893 |  | 5.6877 |  | Table 2 |  | Male exposed workers. All values converted from mg/m3
1329826 | High | No details in SR | Include. | Albertini et al. | 2007 | Czech Republic | Polymerization | Not described | Not described | ONU | TWA | PBZ |  | 480 | 260 |  | 0.001808 | 0.09899 | 0.0036161 | 0.0067802 |  |  | 0.001808 |  |  | 0.09899 | p. 9, Table 3 |  | Female control group (ONUs). All values converted from mg/m3.
1329826 | High | No details in SR | Include. | Albertini et al. | 2007 | Czech Republic | Polymerization | Not described | Not described | ONU | TWA | PBZ |  | 480 | 249 |  | 0.001808 | 0.070966 | 0.0031641 | 0.0054241 |  |  | 0.001808 |  |  | 0.070966 | Table 2 |  | Male control group (ONUs). All values converted from mg/m3.
2959573 | High | has polymerization | Include. | Ammenheuser et al. | 2001 | U.S | Styrene-butadiene rubber plant | Not described | Reactor, recovery, tank farm, laboratory area | W | TWA | PBZ |  | 480 | 22 |  |  |  | 3.18 | 1.23 |  |  | 0.52 |  |  |  | Table 2 |  | Note: mean datapoint excluded 2 "unusually high" values of 20.8 and 23.0 ppm. If included, the mean BD exposure is 3.18 ± 1.23 ppm (median 0.52 ppm). Excluded high data points as study states that these points are unlikely to represent day to day exposures or be representative of the study population as a whole.
2959573 | High | has polymerization | Include. Determine how to combine with high exposure areas (previous data point). Maybe use for ONU value as with other sets with these activities. | Ammenheuser et al. | 2001 | U.S | Styrene-butadiene rubber plant | Not described | Blending, coagulation, balancing, shipping, control room, utility area | ONU | TWA | PBZ |  | 480 | 24 |  |  |  | 0.15 | 0.02 |  |  | 0.125 |  |  |  | Table 2 |  | Values below detection limit set to 0.125, which is half the detection limit. Median for ONUs is this value.
5675367 | High | Production of monomer and polymer, hopefully can differentiate | Include. | Anttinen-Klemetti et al. | 2006 | Finland | Manufacturing of SB latex | Not described | Operator | W | TWA | PBZ | 1997 |  | 262 |  |  |  | 0.068 | [7 empty] | p. 3 Table 1
5675367 | High | Production of monomer and polymer | Include. | Anttinen-Klemetti et al. | 2006 | Finland | Manufacturing of SB latex | Not described | Operator | W | TWA | PBZ | 1997 |  | 339 |  |  |  | 0.125 | [7 empty] | p. 3 Table 1
5675367 | High | Production of monomer and polymer | Include. | Anttinen-Klemetti et al. | 2006 | Finland | Manufacturing of SB latex | Not described | Operator | W | TWA | PBZ | 1997 |  | 284 |  |  |  | 0.302 | [7 empty] | p. 3 Table 1
2443282 | High | might not be polymerization | Include. Appears site is polymer-geared. | Carrieri et al. | 2014 | Italy | Chemical plant where BD was used | Not described | Production unit (exposed group) | W | TWA | PBZ |  | 480 | 38 |  | <0.00452011033136383 | 0.60569 | 0.027121 | 0.098538 |  |  | <0.00452011033136383 |  | 0.60569 |  | Table 3; pg 5 of 7 | ND | All values were converted from mg/m3 to ppm. Median and Min were reported as <0.010 mg/m3. Active sampling measurements yielded non-detectable values in 20 of the exposed subjects.
4685298 | High | possibly able to isolate polymerization? | Include. Study indicates workers sampled were BD-exposed workers, from the polybutadiene rubber workshop of a rubber factory. | Cheng et al. | 2013 | China | Polybutadiene rubber workshop of a rubber factory. The workshop is engaged in two major procedures, including pretreatment procedures (measurement of quantities, polymerization, condensation, recycle, synthetic rubber tank unit) and after treatment procedures (drying, pressing, package unit, and control office). | Not described | Pretreatment or after treatment procedures | W | TWA | PBZ |  | 480 | 44 |  | 0.027121 | 5.6095 | 1.0848 | 1.324 |  |  | 0.66898 |  | 5.6095 |  | p. 3 |  | All values were converted from mg/m3
2989204 | Medium | SR says occ exp is not focus of paper, worth checking though | Include | Ma, H et al. | 2000 | U.S. | Styrene-butadiene polymer plant | Not described | Not described | W | TWA | PBZ |  |  | 12 |  | 0.25 | 20.8 | [6 empty] | 20.8 |  |  |  | p. 3
1327875 | Medium | seems relevant | Include. | Van Sittert, NJ | 2000 | Czech Republic | SBR manufacturing plant | Not described |  | W | TWA | PBZ | 1998 | 480 | 34 |  | 0.02 | 4.2 | 0.82 |  |  |  | 0.5 |  | 4.2 |  | Table 1
2959639 | High | Seems relevant, possible ONUs as well | Include | Ward et al. | 2001 | U.S. | Styrene-butadiene rubber plant | Not described | Tank farm | W | TWA | PBZ | 1998 | 720 | 6 |  |  |  | 4.04 | 3.45 | [6 empty] | Table 1 |  | NOTE: page 4 of the pdf states workers wore air samplers so I believe all data for this reference should be classified as PBZ not area samples.
2959639 | High | Seems relevant, possible ONUs as well | Include | Ward et al. | 2001 | U.S. | Styrene-butadiene rubber plant | Not described | Reactor | W | TWA | PBZ | 1998 | 720 | 9 |  |  |  | 0.64 | 1.26 | [6 empty] | Table 1 |  | Where below the DL, half of the 0.002 ppm DL used in calculating BD exposure for these samples (3 samples).
2959639 | High | Seems relevant, possible ONUs as well | Include | Ward et al. | 2001 | U.S. | Styrene-butadiene rubber plant | Not described | Recovery | W | TWA | PBZ | 1998 | 720 | 6 |  |  |  | 1.09 | 2.35 | [6 empty] | Table 1
2959639 | High | Seems relevant, possible ONUs as well | Include | Ward et al. | 2001 | U.S. | Styrene-butadiene rubber plant | Not described | Laboratory | W | TWA | PBZ | 1998 | 720 | 1 |  |  |  | 0.29 | 0.33 | [6 empty] | Table 1
2959639 | High | Seems relevant, possible ONUs as well | Include | Ward et al. | 2001 | U.S. | Styrene-butadiene rubber plant | Not described | Blending | W | TWA | PBZ | 1998 | 720 | 1 |  |  |  | 0.49 | 0.24 | [6 empty] | Table 1
2959639 | High | Seems relevant, possible ONUs as well | Include. Potential use for ONU value. | Ward et al. | 2001 | U.S. | Styrene-butadiene rubber plant | Not described | Low areas - coagulation, bailing, packaging, water plant, shipping, warehouse, and control room | ONU | TWA | PBZ | 1998 | 720 | 14 |  |  |  | 0.05 | 0.06 | [6 empty] | Table 1 |  | Where below the DL, half of the 0.002 ppm DL used in calculating BD exposure for these samples (19 samples).
2597190 | High | seems relevant | Include. | Wickliffe et al. | 2009 | U.S. | Facility manufactures polymerized polybutadiene rubber, as well as styrene-butadiene di-block and tri-block copolymers | Not described | Workers were employed in a variety of areas in the plant, including production areas and recovery areas | W |  |  | 1999 |  | 30 |  | ND | 1.6835 | 0.0935 |  |  |  | 0.0025 |  | 1.6835 |  | p. 3 |  | All values were converted from ppb

## SR - CompConvSummary
Category | N Samples | N Detects | mu_MLE | sigma_MLE | mean_MLE | LCL_mean_MLE | UCL_mean_MLE | mean_qMVUE | LCL_mean_qMVUE | UCL_mean_qMVUE | P50_MLE | LCL_P50_MLE | UCL_P50_MLE | P90_MLE | LCL_P90_MLE | UCL_P90_MLE | P95_MLE | LCL_P95_MLE | UCL_P95_MLE | P50_sub | P90_sub | P95_sub
Compounding - 12 Hour | 44 | 25 | -2.2883 | 0.66574 | 0.1266 | 0.097733 | 0.15642 | 0.12584 | 0.097246 | 0.14971 | 0.10144 | 0.082852 | 0.1242 | 0.23809 | 0.1885 | 0.32735 | 0.30323 | 0.23358 | 0.43827 | 0.091 | 0.2263 | 0.2889
Converting - 12 Hour | 44 | 25 | -2.2883 | 0.66574 | 0.1266 | 0.1064 | 0.15195 | 0.12584 | 0.10366 | 0.15724 | 0.10144 | 0.082852 | 0.1242 | 0.23809 | 0.1885 | 0.32735 | 0.30323 | 0.23358 | 0.43827 | 0.091 | 0.2263 | 0.2889
Compounding - 8 Hour | 52 | 7 | -7.2728 | 3.4629 | 0.27889 | 0 | 1.7046 | 0.14823 | 0 | 0.90595 | 0.00069419 | 0.00026472 | 0.0018204 | 0.058725 | 0.01902 | 0.2625 | 0.20663 | 0.058521 | 1.1652 | 0.01525 | 0.18317 | 0.26375
Converting - 8 Hour | 49 | 6 | -7.6077 | 3.5816 | 0.30307 | 0 | 2.0845 | 0.14448 | 0 | 0.9937 | 0.00049662 | 0.00017752 | 0.0013893 | 0.048913 | 0.014769 | 0.24345 | 0.17969 | 0.04708 | 1.1483 | 0.0165 | 0.1776 | 0.266
Compounding - All Concentrations | 96 | 32 | -3.9903 | 1.9697 | 0.12867 | 0.096107 | 0.19167 | 0.12162 | 0.082705 | 0.16459 | 0.018495 | 0.012409 | 0.027566 | 0.23083 | 0.14207 | 0.41926 | 0.47214 | 0.27366 | 0.9379 | 0.045 | 0.207 | 0.2775
Converting - All Concentrations | 93 | 31 | -3.9711 | 1.9546 | 0.12733 | 0.092817 | 0.17414 | 0.12032 | 0.080148 | 0.16189 | 0.018852 | 0.012605 | 0.028196 | 0.23079 | 0.14157 | 0.42178 | 0.46948 | 0.27112 | 0.93938 | 0.045 | 0.2076 | 0.2808

## SR-Paint, Coat, Adhes, Seal
[13 empty] | Air Volume (OSHA) | 1,3-BD Airborne Concentration (ppm) | [7 empty] | 1,3-BD 8-hr TWA Concentration (ppm) |  | 1,3-BD 15-min TWA Concentration (ppm) |  | Data location in Document | Non-Detect?
HERO ID | Author | Year | Country | Process Description | Engineering Controls and PPE Described | Worker Job Description or area description(as described in study) | Worker Classification (W or ONU) | Measurement Type (TWA or Short-term) | Sample Type (PBZ or Area) | Sample Date (if known) | Sample Duration (min) | Number of Data Points |  | Min. | Max. | Arithmetic Mean | Standard Deviation | Geometric Mean | Geometric Standard Deviation | Median | Discrete Value | Discrete Value - Worker | Discrete Value - Occupational Non-user | Discrete Value - Worker | Discrete Value - Occupational Non-user |  |  | ERG Notes
OSHA CEHD | MEADWESTVACO | 2007 | U.S. | Not described | Not described | Not described | W |  | PBZ | 2007-03-21 | 55 | 1 | 2.75 | [7 empty] | 0 | [5 empty] | ND | Inspection #: 310746581
OSHA CEHD | MEADWESTVACO | 2007 | U.S. | Not described | Not described | Not described | W |  | PBZ | 2007-03-21 | 60 | 1 | 3 | [7 empty] | 0 | [5 empty] | ND | Inspection #: 310746581
OSHA CEHD | MEADWESTVACO | 2007 | U.S. | Not described | Not described | Not described | W |  | PBZ | 2007-03-21 | 60 | 1 | 3 | [7 empty] | 0 | [5 empty] | ND | Inspection #: 310746581 | Limit of detection for OSHA 56 method | 200 | ug/m3
OSHA CEHD | MEADWESTVACO | 2007 | U.S. | Not described | Not described | Not described | W |  | PBZ | 2007-03-21 | 60 | 1 | 3 | [7 empty] | 0 | [5 empty] | ND | Inspection #: 310746581 |  | 0.2 | mg/m3
OSHA CEHD | MEADWESTVACO | 2007 | U.S. | Not described | Not described | Not described | W |  | PBZ | 2007-03-21 | 60 | 1 | 3 | [7 empty] | 0 | [5 empty] | ND | Inspection #: 310746581 |  | 0.090402 | ppm
OSHA CEHD | MEADWESTVACO | 2007 | U.S. | Not described | Not described | Not described | W |  | PBZ | 2007-03-21 | 63 | 1 | 3.15 | [7 empty] | 0 | [5 empty] | ND | Inspection #: 310746581 | LOD/2 | 0.045201 | ppm
OSHA CEHD | MEADWESTVACO | 2007 | U.S. | Not described | Not described | Not described | W |  | PBZ | 2007-03-21 | 60 | 1 | 3 | [7 empty] | 0 | [5 empty] | ND | Inspection #: 310746581
OSHA CEHD | MEADWESTVACO | 2007 | U.S. | Not described | Not described | Not described | W |  | PBZ | 2007-03-21 | 55 | 1 | 2.75 | [7 empty] | 0 | [5 empty] | ND | Inspection #: 310746581
OSHA CEHD | MEADWESTVACO | 2007 | U.S. | Not described | Not described | Not described | W |  | PBZ | 2007-03-21 | 15 | 1 | 0.75 | [7 empty] | 0 | [5 empty] | ND | Inspection #: 310746581
OSHA CEHD | MEADWESTVACO | 2007 | U.S. | Not described | Not described | Not described | W |  | PBZ | 2007-03-21 | 15 | 1 | 0.75 | [7 empty] | 0 | [5 empty] | ND | Inspection #: 310746581
OSHA CEHD | MEADWESTVACO | 2007 | U.S. | Not described | Not described | Not described | W |  | PBZ | 2007-03-21 | 64 | 1 | 3.2 | [7 empty] | 0 | [5 empty] | ND | Inspection #: 310746581
OSHA CEHD | MEADWESTVACO | 2007 | U.S. | Not described | Not described | Not described | W |  | PBZ | 2007-03-21 | 60 | 1 | 3 | [7 empty] | 0 | [5 empty] | ND | Inspection #: 310746581
OSHA CEHD | MEADWESTVACO | 2007 | U.S. | Not described | Not described | Not described | W |  | PBZ | 2007-03-21 | 65 | 1 | 3.25 | [7 empty] | 0 | [5 empty] | ND | Inspection #: 310746581
OSHA CEHD | MEADWESTVACO | 2007 | U.S. | Not described | Not described | Not described | W |  | PBZ | 2007-03-21 | 55 | 1 | 2.75 | [7 empty] | 0 | [5 empty] | ND | Inspection #: 310746581
OSHA CEHD | MEADWESTVACO | 2007 | U.S. | Not described | Not described | Not described | W |  | PBZ | 2007-03-21 | 60 | 1 | 3 | [7 empty] | 0 | [5 empty] | ND | Inspection #: 310746581
OSHA CEHD | MEADWESTVACO | 2007 | U.S. | Not described | Not described | Not described | W |  | PBZ | 2007-03-21 | 60 | 1 | 3 | [7 empty] | 0 | [5 empty] | ND | Inspection #: 310746581
OSHA CEHD | MEADWESTVACO | 2007 | U.S. | Not described | Not described | Not described | W |  | PBZ | 2007-03-21 | 60 | 1 | 3 | [7 empty] | 0 | [5 empty] | ND | Inspection #: 310746581
OSHA CEHD | MEADWESTVACO | 2007 | U.S. | Not described | Not described | Not described | W |  | PBZ | 2007-03-21 | 55 | 1 | 2.75 | [7 empty] | 0 | [5 empty] | ND | Inspection #: 310746581
OSHA CEHD | MEADWESTVACO | 2007 | U.S. | Not described | Not described | Not described | W |  | PBZ | 2007-03-21 | 71 | 1 | 3.55 | [7 empty] | 0 | [5 empty] | ND | Inspection #: 310746581
OSHA CEHD | MEADWESTVACO | 2007 | U.S. | Not described | Not described | Not described | W |  | PBZ | 2007-03-21 | 60 | 1 | 3 | [7 empty] | 0 | [5 empty] | ND | Inspection #: 310746581
OSHA CEHD | MEADWESTVACO | 2007 | U.S. | Not described | Not described | Not described | W |  | PBZ | 2007-03-21 | 60 | 1 | 3 | [7 empty] | 0 | [5 empty] | ND | Inspection #: 310746581
OSHA CEHD | MEADWESTVACO | 2007 | U.S. | Not described | Not described | Not described | W |  | PBZ | 2007-03-21 | 60 | 1 | 3 | [7 empty] | 0 | [5 empty] | ND | Inspection #: 310746581
OSHA CEHD | MEADWESTVACO | 2007 | U.S. | Not described | Not described | Not described | W |  | PBZ | 2007-03-21 | 60 | 1 | 3 | [7 empty] | 0 | [5 empty] | ND | Inspection #: 310746581
OSHA CEHD | MEADWESTVACO | 2007 | U.S. | Not described | Not described | Not described | W |  | PBZ | 2007-03-21 | 55 | 1 | 2.75 | [7 empty] | 0 | [5 empty] | ND | Inspection #: 310746581
OSHA CEHD | MEADWESTVACO | 2007 | U.S. | Not described | Not described | Not described | W |  | PBZ | 2007-03-21 | 61 | 1 | 3.05 | [7 empty] | 0 | [5 empty] | ND | Inspection #: 310746581
OSHA CEHD | NATIONAL SIGN SYSTEMS | 2000 | U.S. | Not described | Not described | Not described | W |  | PBZ | 2000-11-17 | 61 | 1 | 3.05 | [7 empty] | 0 | [5 empty] | ND | Inspection #: 121903793
OSHA CEHD | NATIONAL SIGN SYSTEMS | 2000 | U.S. | Not described | Not described | Not described | W |  | PBZ | 2000-11-17 | 60 | 1 | 3 | [7 empty] | 0 | [5 empty] | ND | Inspection #: 121903793
OSHA CEHD | NATIONAL SIGN SYSTEMS | 2000 | U.S. | Not described | Not described | Not described | W |  | PBZ | 2000-11-17 | 98 | 1 | 4.9 | [7 empty] | 0 | [5 empty] | ND | Inspection #: 121903793
OSHA CEHD | NATIONAL SIGN SYSTEMS | 2000 | U.S. | Not described | Not described | Not described | W |  | PBZ | 2000-11-17 | 61 | 1 | 3.05 | [7 empty] | 0 | [5 empty] | ND | Inspection #: 121903793
OSHA CEHD | NATIONAL SIGN SYSTEMS | 2000 | U.S. | Not described | Not described | Not described | W |  | PBZ | 2000-11-17 | 70 | 1 | 3.5 | [7 empty] | 0 | [5 empty] | ND | Inspection #: 121903793
OSHA CEHD | CARLSON CONSTRUCTION | 2016 | U.S. | Not described | Not described | Not described | W |  | PBZ | 2016-07-11 | 15 | 1 | 0.75 | [7 empty] | 0 | [5 empty] | ND | Inspection #: 1159214
OSHA CEHD | CARLSON CONSTRUCTION | 2016 | U.S. | Not described | Not described | Not described | W |  | PBZ | 2016-07-11 | 58 | 1 | 2.9 | [7 empty] | 0 | [5 empty] | ND | Inspection #: 1159214
OSHA CEHD | MILWAUKEE INSTITUTE OF ART & DESIGN | 2010 | U.S. | Not described | Not described | Not described | W |  | PBZ | 2010-03-22 | 125 | 1 | 6.25 | [7 empty] | 0 | [5 empty] | ND | Inspection #: 313525693 & 313525545
OSHA CEHD | MILWAUKEE INSTITUTE OF ART & DESIGN | 2010 | U.S. | Not described | Not described | Not described | W |  | PBZ | 2010-03-22 | 105 | 1 | 5.25 | [7 empty] | 0 | [5 empty] | ND | Inspection #: 313525693 & 313525545
OSHA CEHD | MILWAUKEE INSTITUTE OF ART & DESIGN | 2010 | U.S. | Not described | Not described | Not described | W |  | PBZ | 2010-03-22 | 120 | 1 | 6 | [7 empty] | 0 | [5 empty] | ND | Inspection #: 313525693 & 313525545
OSHA CEHD | MILWAUKEE INSTITUTE OF ART & DESIGN | 2010 | U.S. | Not described | Not described | Not described | W |  | PBZ | 2010-03-22 | 65 | 1 | 3.25 | [7 empty] | 0 | [5 empty] | ND | Inspection #: 313525693 & 313525545
OSHA CEHD | MILWAUKEE INSTITUTE OF ART & DESIGN | 2010 | U.S. | Not described | Not described | Not described | W |  | PBZ | 2010-03-22 | 110 | 1 | 5.5 | [7 empty] | 0 | [5 empty] | ND | Inspection #: 313525693 & 313525545
OSHA CEHD | MILWAUKEE INSTITUTE OF ART & DESIGN | 2010 | U.S. | Not described | Not described | Not described | W |  | PBZ | 2010-03-22 | 240 | 1 | 12 | [7 empty] | 0 | [5 empty] | ND | Inspection #: 313525693 & 313525545
OSHA CEHD | CARPET NETWORK | 2008 | U.S. | Not described | Not described | Not described | W |  | PBZ | 2008-03-31 | 66 | 1 | 3.3 | [7 empty] | 0 | [5 empty] | ND | Inspection #: 311904155
OSHA CEHD | CARPET NETWORK | 2008 | U.S. | Not described | Not described | Not described | W |  | PBZ | 2008-03-31 | 17 | 1 | 0.85 | [7 empty] | 0 | [5 empty] | ND | Inspection #: 311904155
OSHA CEHD | CARPET NETWORK | 2008 | U.S. | Not described | Not described | Not described | W |  | PBZ | 2008-03-31 | 15 | 1 | 0.75 | [7 empty] | 0 | [5 empty] | ND | Inspection #: 311904155
OSHA CEHD | CARPET NETWORK | 2008 | U.S. | Not described | Not described | Not described | W |  | PBZ | 2008-03-31 | 13 | 1 | 0.65 | [7 empty] | 0 | [5 empty] | ND | Inspection #: 311904155
OSHA CEHD | CARPET NETWORK | 2008 | U.S. | Not described | Not described | Not described | W |  | PBZ | 2008-03-31 | 13 | 1 | 0.65 | [7 empty] | 0 | [5 empty] | ND | Inspection #: 311904155
1942700 | Heikkilä et al | 2002 | Finland | Asphalt emulsion application during road paving | Not described | Paving machine operator, screed operator, rakerman, roller driver, technicians, traffic controllers, adhesive sprayer, surface dressing worker, mastic paver, heating machine operator, foreman, lorry driver | W |  | PBZ |  | 30 to 240 |  |  |  | 0.045201 | [11 empty] | ND | Concentrations were below the detection limit of 0.045 ppm. Assessing LOD as the high-end and LOD/2 as the central tendency.
4140715 | Scarselli, et al. | 2017 | Italy | Construction | Not described | Not described | W |  |  |  |  | 309 |  |  |  | 0.17 | 0.21 | 0.04 | 13.31 | 0.14 | [6 empty] | Table 2
Note on O1: Sean Layton: Discrete values preferred. Only provided statistics if discrete values not available.
Note on B2: Sean Layton: Data source is source data is extracted from. If data source referenced another study, info for that reference is provided in the "ERG Notes" column.
Note on H2: Sean Layton: W = Worker ONU = Occ. Non-User
Note on I2: Sean Layton: TWA=8-hr TWA unless otherwise noted
Note on M2: Sean Layton: "1" if discrete value, if discrete values not provided total number of samples from study
Note on Q2: Sean Layton: If study does not clarify arithmetic mean vs geometric mean, assumed arithmetic

## SR-Manufacturing
HERO ID | Author | Year | Country | Process Description | Engineering Controls or PPE Described | Worker Job Description (as described in study) | Worker Classification (W or ONU) | Measurement Type (TWA or Short-term) | Sample Type (PBZ or Area) | Sample Date (if known) | Sample Duration (min) | Number of Data Points | 1,3-BD Airborne Concentration (ppm) | [7 empty] | 1,3-BD 8-hr TWA Concentration (ppm) |  | 1,3-BD 15-min TWA Concentration (ppm) |  | Data location in Document | Non-Detect? | ERG Notes | 8-hr W Detects | Ln(8-hr) | Short-term W Detects | Ln(Short-term) | Non-Detect Analysis
[13 empty] | Min. | Max. | Arithmetic Mean | Standard Deviation | Geometric Mean | Geometric Standard Deviation | Median | Discrete Value | Discrete Value - Worker | Discrete Value - Occupational Non-user | Discrete Value - Worker | Discrete Value - Occupational Non-user | [8 empty] | TWA | Short-term
7418 | Himmelstein et al. | 1997 | U.S. | 1,3-butadiene monomer production | Not described | Laboratory | [5 empty] | 29 |  |  | 0.4 | 4.4 | [8 empty] | Table 3 | [6 empty] | Total NDs | 16 | 4
7418 | Himmelstein et al. | 1997 | U.S. | 1,3-butadiene monomer production | Not described | Process Control | W | TWA |  |  |  | 10 | ND | 1.9 | 0.09 | 7.9 | [8 empty] | Table 3 |  | ND= nondetectable or below LOD |  |  |  |  | Total PBZ data points | 169 | 20
7418 | Himmelstein et al. | 1997 | U.S. | 1,3-butadiene monomer production | Not described | Storage | W | TWA |  |  |  | 5 | ND | 1.5 | 0.21 | 4.3 | [8 empty] | Table 3 |  | ND= nondetectable or below LOD |  |  |  |  | % ND | 9.467% | 20%
7418 | Himmelstein et al. | 1997 | U.S. | 1,3-butadiene monomer production | Not described | Loading | W | TWA |  |  |  | 12 | 0.08 | 124 | 1 | 7.8 | [8 empty] | Table 3 |  | ND= nondetectable or below LOD |  |  |  |  | Geo STD | 5.5139 | 4.6096
7418 | Himmelstein et al. | 1997 | U.S. | 1,3-butadiene monomer production | Not described | Laboratory | W | TWA |  |  |  | 29 | 0.03 | 6.3 | 0.4 | 4.4 | [8 empty] | Table 3 |  | ND= nondetectable or below LOD
49714 | Santos-Burgoa et al. | 1997 | U.S. | 1,3-butadiene monomer production | Not described | Not described | [6 empty] | 0 | 142 | [10 empty] | Table 1 |  | Not the primary source
94288 | Albertini, et al. | 2003 | Prague | Monomer production - control room, additive preparation, extraction, distillation | Not described | Operator, pipe fitter, shift foreman, rotating relief worker | W | TWA | PBZ | 1998 |  | 9 | 0.001808 | 0.15007 | 0.042037 |  | 0.022601 |  | 0.032997 | [5 empty] | p.44-45 pf PDF, Table 11 |  | All values were converted from mg/m3 using the conversion factor listed in the Constants tab.
94288 | Albertini, et al. | 2003 | Prague | Monomer production - control room, additive preparation, extraction, distillation | Not described | Operator, pipe fitter, shift foreman, rotating relief worker | W | TWA | PBZ | 1998 |  | 7 | 0.01808 | 1.267 | 0.30466 |  | 0.14555 |  | 0.1573 | [5 empty] | p.44-45 pf PDF, Table 11 |  | All values were converted from mg/m3 using the conversion factor listed in the Constants tab.
94288 | Albertini, et al. | 2003 | Prague | Monomer production - control room, additive preparation, extraction, distillation | Not described | Operator, pipe fitter, shift foreman, rotating relief worker | W | TWA | PBZ | 1998 |  | 9 | 0.00090402 | 0.35212 | 0.10984 |  | 0.028025 |  | 0.032997 | [5 empty] | p.44-45 pf PDF, Table 11 |  | All values were converted from mg/m3 using the conversion factor listed in the Constants tab.
94288 | Albertini, et al. | 2003 | Prague | Monomer production - control room, additive preparation, extraction, distillation | Not described | Operator, pipe fitter, shift foreman, rotating relief worker | W | TWA | PBZ | 1998 |  | 10 | 0.00090402 | 0.38873 | 0.072774 |  | 0.025313 |  | 0.024861 | [5 empty] | p.44-45 pf PDF, Table 11 |  | All values were converted from mg/m3 using the conversion factor listed in the Constants tab.
94288 | Albertini, et al. | 2003 | Prague | Monomer production - control room, additive preparation, extraction, distillation | Not described | Operator, pipe fitter, shift foreman, rotating relief worker | W | TWA | PBZ | 1998 |  | 8 | 0.00090402 | 0.47823 | 0.088142 |  | 0.012656 |  | 0.013108 | [5 empty] | p.44-45 pf PDF, Table 11 |  | All values were converted from mg/m3 using the conversion factor listed in the Constants tab.
94288 | Albertini, et al. | 2003 | Prague | Monomer production - control room, additive preparation, extraction, distillation | Not described | Operator, pipe fitter, shift foreman, rotating relief worker | W | TWA | PBZ | 1998 |  | 10 | 0.0058761 | 0.46557 | 0.10758 |  | 0.049269 |  | 0.053789 | [5 empty] | p.44-45 pf PDF, Table 11 |  | All values were converted from mg/m3 using the conversion factor listed in the Constants tab.
94288 | Albertini, et al. | 2003 | Prague | Monomer production - control room, additive preparation, extraction, distillation | Not described | Operator, pipe fitter, shift foreman, rotating relief worker | W | TWA | PBZ | 1998 |  | 10 | 0.0081362 | 1.5314 | 0.179 |  | 0.032093 |  | 0.028929 | [5 empty] | p.44-45 pf PDF, Table 11 |  | All values were converted from mg/m3 using the conversion factor listed in the Constants tab.
94288 | Albertini, et al. | 2003 | Prague | Monomer production - control room, additive preparation, extraction, distillation | Not described | Operator, pipe fitter, shift foreman, rotating relief worker | W | TWA | PBZ | 1998 |  | 9 | 0.00090402 | 0.93069 | 0.18578 |  | 0.042037 |  | 0.032997 | [5 empty] | p.44-45 pf PDF, Table 11 |  | All values were converted from mg/m3 using the conversion factor listed in the Constants tab.
94288 | Albertini, et al. | 2003 | Prague | Monomer production - control room, additive preparation, extraction, distillation | Not described | Operator, pipe fitter, shift foreman, rotating relief worker | W | TWA | PBZ | 1998 |  | 9 | 0.00090402 | 0.11119 | 0.023957 |  | 0.0099442 |  | 0.0081362 | [5 empty] | p.44-45 pf PDF, Table 11 |  | All values were converted from mg/m3 using the conversion factor listed in the Constants tab.
94288 | Albertini, et al. | 2003 | Prague | Monomer production - control room, additive preparation, extraction, distillation | Not described | Operator, pipe fitter, shift foreman, rotating relief worker | W | TWA | PBZ | 1998 |  | 9 | 0.00090402 | 0.51303 | 0.065994 |  | 0.010848 |  | 0.0081362 | [5 empty] | p.44-45 pf PDF, Table 11 |  | All values were converted from mg/m3 using the conversion factor listed in the Constants tab.
94288 | Albertini, et al. | 2003 | Prague | Monomer production - control room, additive preparation, extraction, distillation | Not described | Operator, pipe fitter, shift foreman, rotating relief worker | W | TWA | PBZ | 1998 |  | 10 | 0.0049721 | 1.804 | 0.3137 |  | 0.070062 |  | 0.086334 | [5 empty] | p.44-45 pf PDF, Table 11 |  | All values were converted from mg/m3 using the conversion factor listed in the Constants tab.
94288 | Albertini, et al. | 2003 | Prague | Monomer production - control room, additive preparation, extraction, distillation | Not described | Operator, pipe fitter, shift foreman, rotating relief worker | W | TWA | PBZ | 1998 |  | 10 | 0.00090402 | 1.1553 | 0.31144 |  | 0.068706 |  | 0.14916 | [5 empty] | p.44-45 pf PDF, Table 11 |  | All values were converted from mg/m3 using the conversion factor listed in the Constants tab.
94288 | Albertini, et al. | 2003 | Prague | Monomer production - control room, additive preparation, extraction, distillation | Not described | Operator, pipe fitter, shift foreman, rotating relief worker | W | TWA | PBZ | 1998 |  | 10 | 0.01582 | 2.4255 | 0.84119 |  | 0.3928 |  | 0.6961 | [5 empty] | p.44-45 pf PDF, Table 11 |  | All values were converted from mg/m3 using the conversion factor listed in the Constants tab.
94288 | Albertini, et al. | 2003 | Prague | Monomer production - control room, additive preparation, extraction, distillation | Not described | Operator, pipe fitter, shift foreman, rotating relief worker | W | TWA | PBZ | 1998 |  | 10 | 0.00090402 | 0.14238 | 0.032545 |  | 0.0085882 |  | 0.0081362 | [5 empty] | p.44-45 pf PDF, Table 11 |  | All values were converted from mg/m3 using the conversion factor listed in the Constants tab.
94288 | Albertini, et al. | 2003 | Prague | Monomer production - control room, additive preparation, extraction, distillation | Not described | Operator, pipe fitter, shift foreman, rotating relief worker | W | TWA | PBZ | 1998 |  | 10 | 0.00090402 | 0.37879 | 0.07865 |  | 0.016724 |  | 0.013108 | [5 empty] | p.44-45 pf PDF, Table 11 |  | All values were converted from mg/m3 using the conversion factor listed in the Constants tab.
94288 | Albertini, et al. | 2003 | Prague | Monomer production - control room, additive preparation, extraction, distillation | Not described | Operator, pipe fitter, shift foreman, rotating relief worker | W | TWA | PBZ | 1998 |  | 9 | 0.00090402 | 0.26443 | 0.074582 |  | 0.028025 |  | 0.024861 | [5 empty] | p.44-45 pf PDF, Table 11 |  | All values were converted from mg/m3 using the conversion factor listed in the Constants tab.
94288 | Albertini, et al. | 2003 | Prague | Monomer production - control room, additive preparation, extraction, distillation | Not described | Operator, pipe fitter, shift foreman, rotating relief worker | W | TWA | PBZ | 1998 |  | 9 | 0.0049721 | 1.3425 | 0.57225 |  | 0.25267 |  | 0.52207 | [5 empty] | p.44-45 pf PDF, Table 11 |  | All values were converted from mg/m3 using the conversion factor listed in the Constants tab.
94288 | Albertini, et al. | 2003 | Prague | Monomer production - control room, additive preparation, extraction, distillation | Not described | Operator, pipe fitter, shift foreman, rotating relief worker | W | TWA | PBZ | 1998 |  | 10 | 0.013108 | 8.9995 | 1.5893 |  | 0.48049 |  | 0.67304 | [5 empty] | p.44-45 pf PDF, Table 11 |  | All values were converted from mg/m3 using the conversion factor listed in the Constants tab.
94288 | Albertini, et al. | 2003 | Prague | Monomer production - control room, additive preparation, extraction, distillation | Not described | Operator, pipe fitter, shift foreman, rotating relief worker | W | TWA | PBZ | 1998 |  | 8 | 0.00090402 | 0.88413 | 0.18804 |  | 0.024861 |  | 0.016724 | [5 empty] | p.44-45 pf PDF, Table 11 |  | All values were converted from mg/m3 using the conversion factor listed in the Constants tab.
94288 | Albertini, et al. | 2003 | Prague | Monomer production - control room, additive preparation, extraction, distillation | Not described | Operator, pipe fitter, shift foreman, rotating relief worker | W | TWA | PBZ | 1998 |  | 5 | 0.013108 | 0.85701 | 0.27437 |  | 0.13741 |  | 0.16589 | [5 empty] | p.44-45 pf PDF, Table 11 |  | All values were converted from mg/m3 using the conversion factor listed in the Constants tab.
94288 | Albertini, et al. | 2003 | Prague | Monomer production - control room, additive preparation, extraction, distillation | Not described | Operator, pipe fitter, shift foreman, rotating relief worker | W | TWA | PBZ | 1998 |  | 8 | 0.00090402 | 8.8287 | 1.1436 |  | 0.022149 |  | 0.037969 | [5 empty] | p.44-45 pf PDF, Table 11 |  | All values were converted from mg/m3 using the conversion factor listed in the Constants tab.
94288 | Albertini, et al. | 2003 | Prague | Monomer production - control room, additive preparation, extraction, distillation | Not described | Operator, pipe fitter, shift foreman, rotating relief worker | W | TWA | PBZ | 1998 |  | 9 | 0.00090402 | 1.2887 | 0.1573 |  | 0.0113 |  | 0.0081362 | [5 empty] | p.44-45 pf PDF, Table 11 |  | All values were converted from mg/m3 using the conversion factor listed in the Constants tab.
94288 | Albertini, et al. | 2003 | Prague | Monomer production - control room, additive preparation, extraction, distillation | Not described | Production | W | TWA | PBZ | 1998 |  | 10 | ND | 34.9 | 0.6 | 4.5 | 0.0090402 |  | 0.0067802 | [5 empty] | p.44-45 pf PDF, Table 11 |  | ND= nondetectable or below LOD
94288 | Albertini, et al. | 2003 | Prague | Monomer production - control room, additive preparation, extraction, distillation | Not described | Operator, pipe fitter, shift foreman, rotating relief worker | W | TWA | PBZ | 1998 |  | 9 | 0.00090402 | 0.56592 | 0.1799 |  | 0.073678 |  | 0.082718 | [5 empty] | p.44-45 pf PDF, Table 11 |  | All values were converted from mg/m3 using the conversion factor listed in the Constants tab.
170003 | Chan et al. | 2006 | Taiwan | Petrochemical complex - consortium of oil refineries and chemical processing factories. | Not described | On-site workers | W | Short-term; hourly | Area | 1997 - 1999 | 60 | 3100 |  | 3.08 | 0.0077 | 0.0373 | [8 empty] | Table 2; pg 5 of 8 | ND | Converted ppb to ppm. Low Estimate - '0' replaced measurements less than LOD as low estimate. (15.2% of measurements were greater than LOD).
170003 | Chan et al. | 2006 | Taiwan | Petrochemical complex - consortium of oil refineries and chemical processing factories. | Not described | On-site workers | W | Short-term; hourly | Area | 1997 - 1999 | 60 | 3100 |  | 3.08 | 0.0105 | 0.0367 | [8 empty] | Table 2; pg 5 of 8 | ND | Converted ppb to ppm. High Estimate - 'LOD/sqrt2' replaced measurements less than LOD as high estimate. (15.2% of measurements were greater than LOD).
200013 | Heseltine et al. | 1993 |  | Monomer industry | Not described | Not described |  |  | Area | [7 empty] | 5.9 | [7 empty] | p. 2
597196 | Ogawa et al. | 2006 |  | 1,3-butadiene production | Not described | Not described | W | [7 empty] | 5.0625 | 8.4074 | [8 empty] | Table 4 |  | Not the primary source. All values converted from mg/m3
597196 | Ogawa et al. | 2006 |  | 1,3-butadiene production | Not described | Maintenance and laboratory workers | W | [6 empty] | 0.54241 | [10 empty] | Table 4 |  | Not the primary source. All values converted from mg/m3
597196 | Ogawa et al. | 2006 |  | 1,3-butadiene production | Not described | Production unit workers | W | [5 empty] | 0.0049721 | 7.6842 | 0.19888 | [9 empty] | Table 4 |  | Not the primary source. All values converted from mg/m3
1327829 | Sram & Binkova | 1999 | Czech Republic | Butadiene monomer production unit | Not described | [8 empty] | 2.2601 | 0.23957 | [9 empty] | p. 4 |  | All values were converted from mg/m3.
1327875 | Van Sittert, NJ | 2000 | The Netherlands | Butadiene monomer production | Not described | Loading of BD in trucks | W | TWA | PBZ |  | 480 | 4 | 0.41 | 2.4 | 0.95 |  |  |  | 0.49 | [5 empty] | Table 1
1327875 | Van Sittert, NJ | 2000 | The Netherlands | Butadiene monomer production | Not described | Loading of BD in ships | W | TWA | PBZ |  | 480 | 9 | 0.2 | 9.5 | 3.7 |  |  |  | 0.59 | [5 empty] | Table 1
1327875 | Van Sittert, NJ | 2000 | Czech Republic | Butadiene monomer production | Not described | BD monomer plant workers | W | TWA | PBZ |  | 480 | 24 | 0.02 | 1.6 | 0.29 |  |  |  | 0.17 | [5 empty] | Table 1
1328866 | Fustinoni, et al. | 2004 | Italy | 1,3-butadiene production and polymerization at a petrochemical plant | Not described | Not described | W | TWA | PBZ |  | 480 | 42 | 4.5201e-05 | 0.099714 | 0.0051981 | 0.016182 |  |  | 0.00067802 | [5 empty] | Table 2 |  | All values converted from ug/m3
1942870 | Begemann et al. | 2001 | Italy | Butadiene monomer production | Not described | Not described | W | TWA | PBZ |  | 480 |  | 0.001808 | 0.090854 | 0.014012 | [9 empty] | p. 3 |  | All values were converted from ug/m3
2335640 | Xiang et al. | 2012 | China | 1,3-butadiene production | Not described | BD production worker | W | TWA | PBZ |  | 480 | 9 |  |  | 0.34 | 0.61 | [8 empty] | Table 1
2335640 | Xiang et al. | 2012 | China | 1,3-butadiene production | Not described | BD production workshop |  |  | Area |  |  | 33 |  |  | 6.68 | 25.52 | [8 empty] | Table 1
2454197 | Sram et al. | 1998 | Czech Republic | BD monomer production unit at a petrochemical company | Not described | BD production worker | W | TWA | PBZ | [10 empty] | 0.053337 | 0.053337 |  |  |  | Table 1 |  | All data was converted from mg/m3 | 0.053337 | -2.9311
2454197 | Sram et al. | 1998 | Czech Republic | BD monomer production unit at a petrochemical company | Not described | BD production worker | W | TWA | PBZ | [10 empty] | 0.031641 | 0.031641 |  |  |  | Table 1 |  | All data was converted from mg/m3 | 0.031641 | -3.4533
2454197 | Sram et al. | 1998 | Czech Republic | BD monomer production unit at a petrochemical company | Not described | BD production worker | W | TWA | PBZ | [10 empty] | 3.9325 | 3.9325 |  |  |  | Table 1 |  | All data was converted from mg/m3 | 3.9325 | 1.3693
2454197 | Sram et al. | 1998 | Czech Republic | BD monomer production unit at a petrochemical company | Not described | BD production worker | W | TWA | PBZ | [10 empty] | 0.51981 | 0.51981 |  |  |  | Table 1 |  | All data was converted from mg/m3 | 0.51981 | -0.65429
2454197 | Sram et al. | 1998 | Czech Republic | BD monomer production unit at a petrochemical company | Not described | BD production worker | W | TWA | PBZ | [10 empty] | 2.6578 | 2.6578 |  |  |  | Table 1 |  | All data was converted from mg/m3 | 2.6578 | 0.97751
2454197 | Sram et al. | 1998 | Czech Republic | BD monomer production unit at a petrochemical company | Not described | BD production worker | W | TWA | PBZ |  |  |  |  | 0.0049721 | [10 empty] | Table 1 |  | All data was converted from mg/m3
2454197 | Sram et al. | 1998 | Czech Republic | BD monomer production unit at a petrochemical company | Not described | BD production worker | W | TWA | PBZ | [10 empty] | 0.34805 | 0.34805 |  |  |  | Table 1 |  | All data was converted from mg/m3 | 0.34805 | -1.0554
2454197 | Sram et al. | 1998 | Czech Republic | BD monomer production unit at a petrochemical company | Not described | BD production worker | W | TWA | PBZ | [10 empty] | 1.338 | 1.338 |  |  |  | Table 1 |  | All data was converted from mg/m3 | 1.338 | 0.29114
2454197 | Sram et al. | 1998 | Czech Republic | BD monomer production unit at a petrochemical company | Not described | BD production worker | W | TWA | PBZ | [10 empty] | 0.43845 | 0.43845 |  |  |  | Table 1 |  | All data was converted from mg/m3 | 0.43845 | -0.82451
2454197 | Sram et al. | 1998 | Czech Republic | BD monomer production unit at a petrochemical company | Not described | BD production worker | W | TWA | PBZ |  |  |  |  | 0.0049721 | [10 empty] | Table 1 |  | All data was converted from mg/m3
2454197 | Sram et al. | 1998 | Czech Republic | BD monomer production unit at a petrochemical company | Not described | BD production worker | W | TWA | PBZ | [10 empty] | 7.6842 | 7.6842 |  |  |  | Table 1 |  | All data was converted from mg/m3 | 7.6842 | 2.0392
2454197 | Sram et al. | 1998 | Czech Republic | BD monomer production unit at a petrochemical company | Not described | BD production worker | W | TWA | PBZ | [10 empty] | 1.3922 | 1.3922 |  |  |  | Table 1 |  | All data was converted from mg/m3 | 1.3922 | 0.33088
2454197 | Sram et al. | 1998 | Czech Republic | BD monomer production unit at a petrochemical company | Not described | BD production worker | W | TWA | PBZ | [10 empty] | 0.1356 | 0.1356 |  |  |  | Table 1 |  | All data was converted from mg/m3 | 0.1356 | -1.998
2454197 | Sram et al. | 1998 | Czech Republic | BD monomer production unit at a petrochemical company | Not described | BD production worker | W | TWA | PBZ | [10 empty] | 0.15368 | 0.15368 |  |  |  | Table 1 |  | All data was converted from mg/m3 | 0.15368 | -1.8729
2454197 | Sram et al. | 1998 | Czech Republic | BD monomer production unit at a petrochemical company | Not described | BD production worker | W | TWA | PBZ | [10 empty] | 0.23957 | 0.23957 |  |  |  | Table 1 |  | All data was converted from mg/m3 | 0.23957 | -1.4289
2454197 | Sram et al. | 1998 | Czech Republic | BD monomer production unit at a petrochemical company | Not described | BD production worker | W | TWA | PBZ | [10 empty] | 10.4189 | 10.4189 |  |  |  | Table 1 |  | All data was converted from mg/m3 | 10.4189 | 2.3436
2454197 | Sram et al. | 1998 | Czech Republic | BD monomer production unit at a petrochemical company | Not described | BD production worker | W | TWA | PBZ | [10 empty] | 0.090402 | 0.090402 |  |  |  | Table 1 |  | All data was converted from mg/m3 | 0.090402 | -2.4035
2454197 | Sram et al. | 1998 | Czech Republic | BD monomer production unit at a petrochemical company | Not described | BD production worker | W | TWA | PBZ | [10 empty] | 0.022601 | 0.022601 |  |  |  | Table 1 |  | All data was converted from mg/m3 | 0.022601 | -3.7898
2958101 | Fustinoni, et al. | 2002 | Italy | Production of 1,3-butadiene via extractive distillation and rectification of the oil C4 fraction; BD copolymerization to produce cis-polybutadiene; styrene-BD polymerization to produce rubber | Not described | BD-exposed workers | W | TWA | PBZ |  | 480 | 30 | 0.001808 | 0.090854 | 0.024861 | 0.023957 |  |  | 0.014012 | [5 empty] | Table 2 |  | All values converted from ug/m3
2959630 | Tsai, SP; Wendt, JK; Ransdell, JD | 2001 | U.S. | Shell Oil Deer Park Refinery - 1,3-butadiene monomer production | Not described | Operations | W | TWA |  | 1979-1992 | 480 | 156 | 0 | 13.2 | 0.7 |  | 0.2 | [7 empty] | Table 5
2959630 | Tsai, SP; Wendt, JK; Ransdell, JD | 2001 | U.S. | Shell Oil Deer Park Refinery - 1,3-butadiene monomer production | Not described | Shipping | W | TWA |  | 1979-1992 | 480 | 81 | 0 | 142.8 | 10.4 |  | 2.6 | [7 empty] | Table 5
2959630 | Tsai, SP; Wendt, JK; Ransdell, JD | 2001 | U.S. | Shell Oil Deer Park Refinery - 1,3-butadiene monomer production | Not described | Laboratory | W | TWA |  | 1979-1992 | 480 | 25 | 0.3 | 2 | 1.2 |  | 1 | [7 empty] | Table 5
2959630 | Tsai, SP; Wendt, JK; Ransdell, JD | 2001 | U.S. | Shell Oil Deer Park Refinery - 1,3-butadiene monomer production | Not described | Maintenance technician | W | TWA |  | 1979-1992 | 480 | 34 | 0.01 | 49.5 | 1.69 |  | 0.02 | [7 empty] | Table 5
2959630 | Tsai, SP; Wendt, JK; Ransdell, JD | 2001 | U.S. | Shell Oil Deer Park Refinery - 1,3-butadiene monomer production | Not described | Operations | W | TWA |  | 1993-1998 | 480 | 33 | 0 | 0.83 | 0.05 |  | 0.01 | [7 empty] | Table 5
2959630 | Tsai, SP; Wendt, JK; Ransdell, JD | 2001 | U.S. | Shell Oil Deer Park Refinery - 1,3-butadiene monomer production | Not described | Shippings | W | TWA |  | 1993-1998 | 480 | 12 | 0 | 0.52 | 0.05 |  | 0.01 | [7 empty] | Table 5
2959630 | Tsai, SP; Wendt, JK; Ransdell, JD | 2001 | U.S. | Shell Oil Deer Park Refinery - 1,3-butadiene monomer production | Not described | Laboratory | W | TWA |  | 1993-1998 | 480 | 23 | 0.01 | 0.52 | 0.13 |  | 0.06 | [7 empty] | Table 5
2959630 | Tsai, SP; Wendt, JK; Ransdell, JD | 2001 | U.S. | Shell Oil Deer Park Refinery - 1,3-butadiene monomer production | Not described | Maintenance technician | W | TWA |  | 1993-1998 | 480 | 35 | 0.01 | 0.74 | 0.05 |  | 0.01 | [7 empty] | Table 5
2961678 | Hallberg, et al. | 1997 | U.S. | Butadiene production plant in Texas | Not described | Not described | W | TWA | PBZ |  | 720 | 24 |  |  | 2.4 | 1.8 | [8 empty] | Table 1
2962228 | Tates et al. | 1996 | Czech Republic | Butadiene production plant | Not described | Not described |  | TWA |  | 1994 | 480 |  | 0.69 | 50.67 | 10.74 | 11.17 | 7.48 | 6.67 | 6.82 | [5 empty] | Table 2 |  | Mutant frequencies
2962228 | Tates et al. | 1996 | Czech Republic | Butadiene production plant | Not described | Not described |  | TWA |  | 1994 | 480 |  | 8.21 | 31.33 | 18.57 | 7.36 | 17.14 | 7.19 | 18.77 | [5 empty] | Table 2 |  | Cloning efficiency
2965136 | Lovreglio, et al. | 2006 | Italy | Butadiene production at a petrochemical facility | Not described | Petrochemical plant workers | W | TWA | PBZ |  | 480 | 26 | 9.0402e-05 | 0.031189 | 0.0028929 | 0.0063282 |  |  | 0.00067802 | [5 empty] | p. 3, Table 1 |  | All values were converted from ug/m3.
2966150 | Sorsa et al. | 1994 | Portugal | 1,3-butadiene production in a large petrochemical plant | Not described | Not described |  |  | Area |  |  |  | 1 | 3 | [10 empty] | p. 2
2966150 | Sorsa et al. | 1994 | Czech Republic | 1,3-butadiene production in a large petrochemical plant | Not described | Not described |  |  | Area | [5 empty] | 1.8 | 2.8 | [8 empty] | p. 2
2966425 | Legator et al. | 1993 | France | 1,3-butadiene production | Not described | Not described |  | TWA | Area |  | 480 |  |  | 1 | [10 empty] | p. 5
2966425 | Legator et al. | 1994 | France | 1,3-butadiene production | Not described | Not described |  | TWA | Area |  | 480 |  |  |  | 0.03 | [9 empty] | p. 5
2970680 | Osterman-Golkar et al. | 1996 | Portugal | Butadiene production | Not described | Bomb voiding and sampling | W | TWA | PBZ |  | 480 | 19 |  | 24.8606 | 5.0625 | 8.4074 |  |  | 0.94922 | [5 empty] | Table 1 |  | All values were converted from mg/m3.
2970680 | Osterman-Golkar et al. | 1996 | Portugal | Butadiene production | Not described | Maintenance and laboratory work | W | TWA | PBZ |  | 480 | 8 |  | 0.54241 | 0.27121 | 0.40681 |  |  | 0.090402 | [5 empty] | Table 1 |  | All values were converted from mg/m3.
2970680 | Osterman-Golkar et al. | 1996 | Portugal | Butadiene production | Not described | Area samples taken at location of plant perimeter |  | TWA | Area |  | 480 | 19 | 0.36161 | 7.639 | 2.3957 | 2.1245 |  |  | 1.7402 | [5 empty] | Table 1 |  | All values were converted from mg/m3.
2984802 | Ward et al. | 1996 | U.S. | 1,3-butadiene production plant | Not described | Production area | W | TWA | Area | [5 empty] | 3.5 | 7.25 | [8 empty] | p. 3
2984802 | Ward et al. | 1996 | U.S. | 1,3-butadiene production plant | Not described | Central Control Area | W | TWA | Area | [5 empty] | 0.03 | 0.03 | [8 empty] | p. 3
2984802 | Ward et al. | 1996 | U.S. | 1,3-butadiene production plant | Not described | High exposure area | W | TWA | PBZ | [5 empty] | 0.3 | 0.59 | [8 empty] | p. 3
2984802 | Ward et al. | 1996 | U.S. | 1,3-butadiene production plant | Not described | Medium exposure area | W | TWA | PBZ | [5 empty] | 0.21 | 0.21 | [8 empty] | p. 3
2984802 | Ward et al. | 1996 | U.S. | 1,3-butadiene production plant | Not described | Low exposure area | W | TWA | PBZ | [5 empty] | 0.12 | 0.27 | [8 empty] | p. 3
2988431 | Tsai et al. | 2005 | U.S. | Butadiene production at a petrochemical plant (Shell Oil Company, Deer Park Texas) | Not Described | Not described |  | TWA | PBZ | 1979-1996 |  | 234 |  |  | 5.7 | 16.3 | 0.66 | 10.7 | 0.9 | [5 empty] | Table 4 |  | Does not distinguish between workers and ONUs.
2988431 | Tsai et al. | 2005 | U.S. | Butadiene production at a petrochemical plant (Shell Oil Company, Norco Manufacturing Complex) | Not Described | Not described |  | TWA | PBZ | 1979-1996 |  | 793 |  |  | 4.21 | 46.2 | 0.07 | 7.65 | 0.05 | [5 empty] | Table 4 |  | Does not distinguish between workers and ONUs.
2988431 | Tsai et al. | 2005 | U.S. | Butadiene production at a petrochemical plant (Shell Oil Company, Deer Park Texas) | Not Described | Not described |  | TWA | PBZ | 1997-2003 |  | 84 |  |  | 0.15 | 0.42 | 0.02 | 6.7 | 0.014 | [5 empty] | Table 4 |  | Does not distinguish between workers and ONUs.
2988431 | Tsai et al. | 2005 | U.S. | Butadiene production at a petrochemical plant (Shell Oil Company, Norco Manufacturing Complex) | Not Described | Not described |  | TWA | PBZ | 1997-2003 |  | 444 |  |  | 0.26 | 2.74 | 0.02 | 4.69 | 0.008 | [5 empty] | Table 4 |  | Does not distinguish between workers and ONUs.
2988431 | Tsai et al. | 2005 | U.S. | Butadiene production at a petrochemical plant (Shell Oil Company, Deer Park Texas) | Not Described | Not described |  | Short-term | PBZ | 1979-1996 | 15 | 44 |  |  | 64.8 | 153 | 9.18 | 9.16 | 11.5 | [5 empty] | Table 4 |  | Does not distinguish between workers and ONUs.
2988431 | Tsai et al. | 2005 | U.S. | Butadiene production at a petrochemical plant (Shell Oil Company, Norco Manufacturing Complex) | Not Described | Not described |  | Short-term | PBZ | 1979-1996 | 15 | 186 |  |  | 21.5 | 57.7 | 0.9 | 16.1 | 0.3 | [5 empty] | Table 4 |  | Does not distinguish between workers and ONUs.
2988431 | Tsai et al. | 2005 | U.S. | Butadiene production at a petrochemical plant (Shell Oil Company, Deer Park Texas) | Not Described | Not described |  | Short-term | PBZ | 1997-2003 | 15 | 27 |  |  | 24.4 | 43.2 | 1.02 | 26.3 | 0.66 | [5 empty] | Table 4 |  | Does not distinguish between workers and ONUs.
2988431 | Tsai et al. | 2005 | U.S. | Butadiene production at a petrochemical plant (Shell Oil Company, Norco Manufacturing Complex) | Not Described | Not described |  | Short-term | PBZ | 1997-2003 | 15 | 310 |  |  | 8.6 | 22.7 | 0.69 | 12.4 | 0.546 | [5 empty] | Table 4 |  | Does not distinguish between workers and ONUs.
2989653 | Begemann, P; Sram, RJ; Neumann, HG | 2001 | Czech Republic | Butadiene monomer production unit at a petrochemical plant | Not Described | Not described |  | TWA | PBZ |  | 480 | 17 | 0.0049721 | 7.6842 | 1.1662 | 2.0024 |  |  | 0.19888 | [5 empty] | Table 1 |  | All values were converted from mg/m3.
3120430 | Chang, et al. | 2016 | Taiwan | Butadiene production at a petrochemical facility | Not described | Not described | W | TWA | Area |  | 360 | 67 |  |  | 0.00812 | 0.03713 | [8 empty] | Table 3 |  | All values were converted from ppb. Samples taken by thermal desorption tubes
3120430 | Chang, et al. | 2016 | Taiwan | Butadiene production at a petrochemical facility | Not described | Not described | W | TWA | Area |  | 360 | 67 |  |  | 0.0077 | 0.03753 | [8 empty] | Table 3 |  | All values were converted from ppb. Samples taken by steel canisters
3120430 | Chang et al. | 2016 | Taiwan | Butadiene processing or production at a petrochemical facility | Not described | Not described | W | TWA | Area |  | 360 | 67 |  |  | 0.00812 | 0.03713 | [8 empty] | Table 3 |  | All values were converted from ppb. Samples taken by thermal desorption tubes
3120430 | Chang et al. | 2016 | Taiwan | Butadiene processing or production at a petrochemical facility | Not described | Not described | W | TWA | Area |  | 360 | 67 |  |  | 0.0077 | 0.03753 | [8 empty] | Table 3 |  | All values were converted from ppb. Samples taken by steel canisters
4140671 | Almerud et al. | 2017 | Sweden | Petroleum refinery | Use of personal protective equipment was reported to be very low. | Refinery 1: refinery process technician | W | TWA | PBZ | 2009 - 2011 | 480 - 720 | 132 |  | 0.44107 | 0.0024409 | [9 empty] | Table 3; pg 7 of 12 | ND | Converted from ug/m3 to ppm. The category of outdoor process technicians includes process area technicians and habour and tank park technicians.
4140671 | Almerud et al. | 2017 | Sweden | Petroleum refinery | Use of personal protective equipment was reported to be very low. | Refinery 1: outdoor process technician | W | TWA | PBZ | 2009 - 2011 | 480 - 720 | 108 |  | 0.44107 | 0.0032545 | [9 empty] | Table 3; pg 7 of 12 | ND | Converted from ug/m3 to ppm. The category of outdoor process technicians includes process area technicians and habour and tank park technicians.
4140671 | Almerud et al. | 2017 | Sweden | Petroleum refinery | Use of personal protective equipment was reported to be very low. | Refinery 1: process area technician | W | TWA | PBZ | 2009 - 2011 | 480 - 720 | 71 |  | 0.035935 | 0.0016272 | [9 empty] | Table 3; pg 7 of 12 | ND | Converted from ug/m3 to ppm. The category of outdoor process technicians includes process area technicians and habour and tank park technicians.
4140671 | Almerud et al. | 2017 | Sweden | Petroleum refinery | Use of personal protective equipment was reported to be very low. | Refinery 1: harbour and tank park technician | W | TWA | PBZ | 2009 - 2011 | 480 - 720 | 37 |  | 0.44107 | 0.010125 | [9 empty] | Table 3; pg 7 of 12 | ND | Converted from ug/m3 to ppm. The category of outdoor process technicians includes process area technicians and habour and tank park technicians.
4140671 | Almerud et al. | 2017 | Sweden | Petroleum refinery | Use of personal protective equipment was reported to be very low. | Refinery 1: indoor process technicians | W | TWA | PBZ | 2009 - 2011 | 480 - 720 | 24 |  | 0.0028929 | 0.00031641 | [9 empty] | Table 3; pg 7 of 12 | ND | Converted from ug/m3 to ppm. The category of outdoor process technicians includes process area technicians and habour and tank park technicians.
4140671 | Almerud et al. | 2017 | Sweden | Petroleum refinery | Use of personal protective equipment was reported to be very low. | Refinery 2: outdoor process technicians | W | TWA | PBZ | 2009 - 2011 | 480 - 720 | 66 |  | 0.041043 | 0.00081362 | [9 empty] | Table 3; pg 7 of 12 | ND | Converted from ug/m3 to ppm. Outdoor process technicians includes process area and tank park technicians.
4140671 | Almerud et al. | 2017 | Sweden | Petroleum refinery | Use of personal protective equipment was reported to be very low. | Refinery 2: process area technicians | W | TWA | PBZ | 2009 - 2011 | 480 - 720 | 51 |  | 0.007187 | 0.00063282 | [9 empty] | Table 3; pg 7 of 12 | ND | Converted from ug/m3 to ppm. Outdoor process technicians includes process area and tank park technicians.
4140671 | Almerud et al. | 2017 | Sweden | Petroleum refinery | Use of personal protective equipment was reported to be very low. | Refinery 2: tank park technicians | W | TWA | PBZ | 2009 - 2011 | 480 - 720 | 15 |  | 0.041043 | 0.0018984 | [9 empty] | Table 3; pg 7 of 12 | ND | Converted from ug/m3 to ppm. Outdoor process technicians includes process area and tank park technicians.
4140671 | Almerud et al. | 2017 | Sweden | Petroleum refinery | Use of personal protective equipment was reported to be very low. | Refinery 2: railroad terminal workers performing loading of liquified petroleum gas (LPG) on to railroad tank cars | W | TWA | PBZ | 2009 - 2011 | 480 - 720 | 13 |  | 0.014148 | 0.0070514 | [9 empty] | Table 3; pg 7 of 12 | ND | Converted from ug/m3 to ppm. Outdoor process technicians includes process area and tank park technicians.
4264907 | Neumann et al. | 1995 | Prague | 1,3-butadiene manufacturing unit | Not described | Production area workers | [5 empty] | 24 |  |  | 1 | [9 empty] | p. 2
4694616 | Xiang, et al. | 2015 | China | Butadiene production at a petrochemical plant | Not described | Not described | W | TWA | PBZ |  | 480 |  |  |  | 0.34 | 0.61 | [8 empty] | PDF p. 3
4694616 | Xiang, et al. | 2015 | China | Butadiene production at a petrochemical plant | Not described | Not described | W |  | Area | [5 empty] | 2.27 | 3.33 | [8 empty] | PDF p. 4
5155560 | European Chemicals Bureau (ECB) | 2002 | Europe (not specified) | 1,3-butadiene manufacture | Not described | Not described | W | TWA | PBZ | 1984 | 480 | 10 | 0.3 | 17 | 2 | [9 empty] | Table 4.2, PDF p. 74
5155560 | European Chemicals Bureau (ECB) | 2002 | UK | 1,3-butadiene manufacture | Not described | Not described | W | TWA | PBZ | 1988 - 1993 | 300 - 480 | 43 |  | 0.72 | 0.12 | [9 empty] | Table 4.6, PDF p. 76
5155560 | European Chemicals Bureau (ECB) | 2002 | UK | 1,3-butadiene manufacture | Not described | Not described | W | TWA | PBZ | 1990 - 1994 | 300 - 480 | 225 |  | 3.9 | 0.44 | [9 empty] | Table 4.6, PDF p. 76
5160135 | National Toxicology Program (NTP) | 1999 | U.S. | 1,3-butadiene production unit in a Swedish petrochemical plant. | Not described | Workers handling 1,3-butadiene containers | W | TWA | Both | [5 empty] | 5.06 | 8.41 | [8 empty] | pg 11 of 143 |  | Cited Osterman-Golkar et al. (1996)
5160135 | National Toxicology Program (NTP) | 1999 | U.S. | 1,3-butadiene production unit in a Swedish petrochemical plant. | Not described | Maintenance and laboratory workers | W | TWA | [6 empty] | 0.54 | [9 empty] | pg 11 of 143
5160135 | National Toxicology Program (NTP) | 1997 | U.S. | Oil refinery and chemical plant (Shell Norco Refinery and Belpre Chemical Plant) |  | Refinery and chemical plant workers | W |  | PBZ |  |  |  | 0.0538 | 0.372 | [10 empty] | pg 12 of 143 |  | Passive dosimeter for sampling workplace personal air. Cited Yao et al.
5160135 | National Toxicology Program (NTP) | 1997 | U.S. | Oil refinery and chemical plant (Shell Norco Refinery and Belpre Chemical Plant) |  | Refinery and chemical plant workers | W |  | PBZ |  |  |  | 0.0746 | 0.3596 | [10 empty] | pg 12 of 143 |  | Traditional NIOSH method sampling with SKC charcoal glass tubes.
5160138 | NTP | 2016 | U.S. | 1,3-butadiene production | Not described |  |  |  | Area |  |  |  | 0.06 | 39 | [10 empty] | p. 2 |  | Not the primary source
5544872 | Hayes et al. | 1996 | China | Purification of butadiene from an initial hydrocarbon stream | Enclosed process | Recovery operator | W | TWA | PBZ |  | 360 | [7 empty] | 1.1 | [5 empty] | p. 4
5544872 | Hayes et al. | 1996 | China | Purification of butadiene from an initial hydrocarbon stream | Enclosed process | Pump repair and related operations | W | TWA | PBZ |  | 360 | [7 empty] | 45 | [5 empty] | p. 4
5571917 | Lovreglio, et al. | 2003 |  | 1,3-butadiene production or polymerization plant | Not described | Not described | W |  | PBZ |  |  |  | 8.1362e-05 | 0.031202 | [10 empty] | p. 1 |  | All values were converted from ug/m3.
5571990 | Lynch, J | 2001 | Czech Republic | Butadiene production | Dry connectors used on hoses for transfer operations, double mechanical pump seals | Not described |  | TWA | PBZ | 1998 | 480 | 217 |  | 9.05 | 0.292 | [9 empty] | Table 2 |  | Not the primary source
5571990 | Lynch, J | 2001 | U.S. | Butadiene production | Dry connectors used on hoses for transfer operations, double mechanical pump seals | Not described | [8 empty] | 2 | [9 empty] | Table 3 |  | Not the primary source
5571990 | Lynch, J | 2001 | U.S. | Butadiene production | Dry connectors used on hoses for transfer operations, double mechanical pump seals | Not described | [6 empty] | 1 | 2 | [10 empty] | Table 3 |  | Not the primary source
5571990 | Lynch, J | 2001 | Bulgaria | Butadiene production | Dry connectors used on hoses for transfer operations, double mechanical pump seals | Not described | [7 empty] | 10 | 3.5 | [9 empty] | Table 3 |  | Not the primary source
5571990 | Lynch, J | 2001 | Finland | Butadiene production | Dry connectors used on hoses for transfer operations, double mechanical pump seals | Not described | [7 empty] | 10 | [10 empty] | Table 3 |  | Not the primary source
5571990 | Lynch, J | 2001 | Finland | Butadiene production | Dry connectors used on hoses for transfer operations, double mechanical pump seals | Not described | [6 empty] | 2 | 3 | [10 empty] | Table 3 |  | Not the primary source
5584146 | Anttinen-Klemetti et al. | 2004 | Finland | Butadiene production at a petrochemical plant | Not described | Loading and unloading of transportation vehicles, repairing faults in process line | W | TWA | PBZ |  |  | 117 |  |  | 0.169 | [9 empty] | p. 3
5585303 | Albertini, RJ | 2004 | France | Monomer production | Not described | Monomer production workers | W | TWA | PBZ |  | 480 |  |  |  | 0.291
5663322 | Fajen JM; Lunsford, RA; Roberts, DR | 1993 | U.S. | 1,3-butadiene monomer production | Not described | Laboratory technician | W | TWA | PBZ |  | 480 | 29 | 0.03 | 6.31 | 1.06 | 1.61 | 0.4 | 4.36 | [6 empty] | Table 1
5663322 | Fajen JM; Lunsford, RA; Roberts, DR | 1993 | U.S. | 1,3-butadiene monomer production | Not described | Laboratory technician - bomb voiding | W | TWA | PBZ |  | 480 | 3 | 0.42 | 374 | 126 | 215 | 7.43 | 33.6 | [6 empty] | Table 1
5663322 | Fajen JM; Lunsford, RA; Roberts, DR | 1993 | U.S. | 1,3-butadiene monomer production | Not described | Process technician - control room | W | TWA | PBZ |  | 480 | 10 | 0.02 | 1.87 | 0.45 | 0.72 | 0.09 | 7.93 | [6 empty] | Table 1
5663322 | Fajen JM; Lunsford, RA; Roberts, DR | 1993 | U.S. | 1,3-butadiene monomer production | Not described | Process technician - loading area | W | TWA | PBZ |  | 480 | 12 | 0.08 | 124 | 11.6 | 35.3 | 1 | 7.82 | [6 empty] | Table 1
5663322 | Fajen JM; Lunsford, RA; Roberts, DR | 1993 | U.S. | 1,3-butadiene monomer production | Not described | Process technician - production | W | TWA | PBZ |  | 480 | 29 | 0.06 | 34.9 | 2.16 | 6.38 | 0.6 | 4.46 | [6 empty] | Table 1
5663322 | Fajen JM; Lunsford, RA; Roberts, DR | 1993 | U.S. | 1,3-butadiene monomer production | Not described | Process technician - storage area | W | TWA | PBZ |  | 480 | 5 | 0.05 | 1.53 | 0.44 | 0.62 | 0.21 | 4.26 | [6 empty] | Table 1
5663322 | Fajen JM; Lunsford, RA; Roberts, DR | 1993 | U.S. | 1,3-butadiene monomer production | Not described | Bomb sampling | W | Short-term | PBZ |  |  | 8 | 0.7 | 147 | 21.5 | 50.7 | 3.41 | 6.86 | [6 empty] | Table 2
5663322 | Fajen JM; Lunsford, RA; Roberts, DR | 1993 | U.S. | 1,3-butadiene monomer production | Not described | Bomb voiding | W | Short-term | PBZ |  |  | 6 | 0.1 | 108 | 22.9 | 42.8 | 2.25 | 18.3 | [6 empty] | Table 2
5663322 | Fajen JM; Lunsford, RA; Roberts, DR | 1993 | U.S. | 1,3-butadiene monomer production | Not described | Maintenance | W | Short-term | PBZ |  |  | 7 | 0.05 | 16.8 | 5.17 | 6.83 | 0.25 | 1.72 | [6 empty] | Table 2
5663322 | Fajen JM; Lunsford, RA; Roberts, DR | 1993 | U.S. | 1,3-butadiene monomer production | Not described | Process | W | Short-term | PBZ |  |  | 2 | 0.3 | 0.36 | 0.26 | 0.14 | 0.25 | 1.72 | [6 empty] | Table 2
5663322 | Fajen JM; Lunsford, RA; Roberts, DR | 1993 | U.S. | 1,3-butadiene monomer production | Not described | Production |  | TWA | Area |  | 480 | 25 | 0.04 | 2.13 | 0.57 | 0.57 | 0.34 | 3.13 | [6 empty] | Table 3
5663322 | Fajen JM; Lunsford, RA; Roberts, DR | 1993 | U.S. | 1,3-butadiene monomer production | Not described | Railcar, loading |  | TWA | Area |  | 480 | 20 | 0.09 | 64.3 | 10.5 | 18.4 | 1.85 | 8.56 | [6 empty] | Table 3
5663322 | Fajen JM; Lunsford, RA; Roberts, DR | 1993 | U.S. | 1,3-butadiene monomer production | Not described | Semi-trailer, loading |  | TWA | Area |  | 480 | 4 | 0.1 | 1.92 | 0.57 | 0.9 | 0.24 | 4.01 | [6 empty] | Table 3
5663322 | Fajen JM; Lunsford, RA; Roberts, DR | 1993 | U.S. | 1,3-butadiene monomer production | Not described | Laboratory |  | TWA | Area |  | 480 | 18 | 0.03 | 5.88 | 1.04 | 1.92 | 0.22 | 5.82 | [6 empty] | Table 3
5663322 | Fajen JM; Lunsford, RA; Roberts, DR | 1993 | U.S. | 1,3-butadiene monomer production | Not described | Tank Farm |  | TWA | Area |  | 480 | 5 | 0.15 | 23.8 | 7.8 | 10.4 | 2.12 | 8.36 | [6 empty] | Table 3
5663322 | Fajen JM; Lunsford, RA; Roberts, DR | 1993 | U.S. | 1,3-butadiene monomer production | Not described | Perimeter |  | TWA | Area |  | 480 | 25 | 0.02 | 0.5 | 0.08 | 0.12 | 0.04 | 2.97 | [6 empty] | Table 3
5663352 | Fajen et al. | 1990 | U.S. | 1,3-butadiene monomer production | Leak prevention, QC samples (full details on pp. 2-3) | Laboratory technicians voiding sample cylinders | W | TWA | PBZ |  | 480 | [5 empty] | 7.46 | [7 empty] | PDF p. 5
5663352 | Fajen et al. | 1990 | U.S. | 1,3-butadiene monomer production | Leak prevention, QC samples (full details on pp. 2-3) | Process technicians loading or unloading tank trucks | W | TWA | PBZ |  | 480 | [5 empty] | 1.02 | [7 empty] | PDF p. 5
5663352 | Fajen et al. | 1990 | U.S. | 1,3-butadiene monomer production | Leak prevention, QC samples (full details on pp. 2-3) | Process technicians loading or unloading rail cars | W | TWA | PBZ |  | 480 | [5 empty] | 1 | [7 empty] | PDF p. 5
5663352 | Fajen et al. | 1990 | U.S. | 1,3-butadiene monomer production | Leak prevention, QC samples (full details on pp. 2-3) | Rail car terminals |  | TWA | Area |  | 480 | [5 empty] | 1.96 | [7 empty] | PDF p. 5
5663352 | Fajen et al. | 1990 | U.S. | 1,3-butadiene monomer production | Leak prevention, QC samples (full details on pp. 2-3) | Tank storage farms |  | TWA | Area |  | 480 | [5 empty] | 2.12 | [7 empty] | PDF p. 5
5663728 | Peterkova, L; Peltonen, K; Sram, R | 1996 | Czech Republic | 1,3-Butadiene production | Not described | Not described | W | TWA | PBZ |  |  | 19 | 0.0033 | 21 |  |  |  |  | 0.35 | [5 empty] | p. 1
5684245 | Ward, et al. | 1994 | U.S. | 1,3-Butadiene production - North unit | Not described | Not described | W | TWA | Area | 1991 | 480 | 31 |  |  | 3.18 | 7.13 | [8 empty] | p. 4 in PDF, Table 2
5684245 | Ward, et al. | 1994 | U.S. | 1,3-Butadiene production - South unit | Not described | Not described | W | TWA | Area | 1991 | 480 | 29 |  |  | 3.89 | 7.6 | [8 empty] | p. 4 in PDF, Table 2
5684245 | Ward, et al. | 1994 | U.S. | 1,3-Butadiene production - Central control | Not described | Not described | W | TWA | Area | 1991 | 480 | 7 |  | 0.06 | 0.03 | 0.03 | [8 empty] | p. 4 in PDF, Table 2
5684245 | Ward, et al. | 1994 | U.S. | 1,3-Butadiene production | Not described | Not described | W | TWA | Area | 1991 | 480 | 67 |  | 30 | [10 empty] | p. 4 in PDF
6544135 | Sathiakumar et al. | 2004 | U.S. | Synthetic rubber industry | Unspecified exposure controls | Butadiene production, butadiene extraction, compressor house | W | TWA | PBZ | 1982 - 1991 |  | 136 | 0 | 199 | 4.6 | 18.8 |  |  | 0.4
6558315 | Krishnan, et al. | 1987 | U.S. | Olefin units - Recovery of 1,3-butadiene from ethylene coproduct stream | Process flow-leak prevention using seals (full details on page 41 of PDF) | Laboratory - wet | W | TWA | Area | 1985 | 485 | 1 | [7 empty] | 0.06 |  |  |  |  | Table B-2; Appendix B
6558315 | Krishnan, et al. | 1987 | U.S. | Production of 1,3-butadiene by the dehydrogenation of butane and butylene feedstocks | Process flow-leak prevention using seals (full details on page 41 of PDF) | Process technician - Instrumentation | W | TWA | PBZ | 1985 | 424 | [8 empty] | 0.07 | 0.035 |  |  |  | Table B-3; Appendix B | ND | Sample volume = 18.85 L, LOD = 3 ug/sample
6558315 | Krishnan, et al. | 1987 | U.S. | Production of 1,3-butadiene by the dehydrogenation of butane and butylene feedstocks | Process flow-leak prevention using seals (full details on page 41 of PDF) | Process technician - Instrumentation | W | TWA | PBZ | 1985 | 420 | [8 empty] | 0.14 | 0.07 |  |  |  | Table B-3; Appendix B | ND | Sample volume = 21.51, LOD = 3 ug/sample
6558315 | Krishnan, et al. | 1987 | U.S. | Large refinery/chemical complex - 1,3-butadiene produced as a C4 ethylene coproduct | Process flow-leak prevention using seals (full details on page 41 of PDF) | Process technician - process area | W | TWA | PBZ | 1985 | 437 | [8 empty] | 1.34 | 1.34 |  |  |  | Table B-5; Appendix B |  |  | 1.34 | 0.29267
6558315 | Krishnan, et al. | 1987 | U.S. | Large refinery/chemical complex - 1,3-butadiene produced as a C4 ethylene coproduct | Process flow-leak prevention using seals (full details on page 41 of PDF) | Process technician - process area | W | TWA | PBZ | 1985 | 435 | [8 empty] | 0.19 | 0.19 |  |  |  | Table B-5; Appendix B |  |  | 0.19 | -1.6607
6558315 | Krishnan, et al. | 1987 | U.S. | Large refinery/chemical complex - 1,3-butadiene produced as a C4 ethylene coproduct | Process flow-leak prevention using seals (full details on page 41 of PDF) | Process technician - process area | W | Short-term | PBZ | 1985 | 13 | [8 empty] | 6.96 |  |  | 6.96 |  | Table B-5; Appendix B |  |  |  |  | 6.96 | 1.9402
6558315 | Krishnan, et al. | 1987 | U.S. | Large refinery/chemical complex - 1,3-butadiene produced as a C4 ethylene coproduct | Process flow-leak prevention using seals (full details on page 41 of PDF) | Process technician - process area | W | Short-term | PBZ | 1985 | 5 | [8 empty] | 0.33 |  |  | 0.165 |  | Table B-5; Appendix B | ND | Below limit of detection (2ug/sample)
6558315 | Krishnan, et al. | 1987 | U.S. | Large refinery/chemical complex - 1,3-butadiene produced as a C4 ethylene coproduct | Process flow-leak prevention using seals (full details on page 41 of PDF) | Process technician - process area | W | TWA | PBZ | 1985 | 432 | [8 empty] | 4.19 | 4.19 |  |  |  | Table B-5; Appendix B |  |  | 4.19 | 1.4327
6558315 | Krishnan, et al. | 1987 | U.S. | Large refinery/chemical complex - 1,3-butadiene produced as a C4 ethylene coproduct | Process flow-leak prevention using seals (full details on page 41 of PDF) | Process technician/loading area - rail car | W | TWA | PBZ | 1985 | 442 | [8 empty] | 0.46 | 0.46 |  |  |  | Table B-5; Appendix B |  |  | 0.46 | -0.77653
6558315 | Krishnan, et al. | 1987 | U.S. | Large refinery/chemical complex - 1,3-butadiene produced as a C4 ethylene coproduct | Process flow-leak prevention using seals (full details on page 41 of PDF) | Process technician/loading area - rail car | W | TWA | PBZ | 1985 | 260 | [8 empty] | 0.12 | 0.12 |  |  |  | Table B-5; Appendix B |  |  | 0.12 | -2.1203
6558315 | Krishnan, et al. | 1987 | U.S. | Large refinery/chemical complex - 1,3-butadiene produced as a C4 ethylene coproduct | Process flow-leak prevention using seals (full details on page 41 of PDF) | Process technician/loading area - rail car | W | TWA | PBZ | 1985 | 474 | [8 empty] | 0.13 | 0.13 |  |  |  | Table B-5; Appendix B |  |  | 0.13 | -2.0402
6558315 | Krishnan, et al. | 1987 | U.S. | Large refinery/chemical complex - 1,3-butadiene produced as a C4 ethylene coproduct | Process flow-leak prevention using seals (full details on page 41 of PDF) | Process technician/loading area - tank truck | W | TWA | PBZ | 1985 | 446 | [8 empty] | 0.08 | 0.08 |  |  |  | Table B-5; Appendix B |  |  | 0.08 | -2.5257
6558315 | Krishnan, et al. | 1987 | U.S. | Large refinery/chemical complex - 1,3-butadiene produced as a C4 ethylene coproduct | Process flow-leak prevention using seals (full details on page 41 of PDF) | Process technician/loading area - tank truck | W | TWA | PBZ | 1985 | 474 | [8 empty] | 5.46 | 5.46 |  |  |  | Table B-5; Appendix B |  |  | 5.46 | 1.6974
6558315 | Krishnan, et al. | 1987 | U.S. | Large refinery/chemical complex - 1,3-butadiene produced as a C4 ethylene coproduct | Process flow-leak prevention using seals (full details on page 41 of PDF) | Process technician/loading area - tank truck | W | TWA | PBZ | 1985 | 484 | [8 empty] | 2.4 | 2.4 |  |  |  | Table B-5; Appendix B |  |  | 2.4 | 0.87547
6558315 | Krishnan, et al. | 1987 | U.S. | Large refinery/chemical complex - 1,3-butadiene produced as a C4 ethylene coproduct | Process flow-leak prevention using seals (full details on page 41 of PDF) | Process technician - control room | W | TWA | PBZ | 1985 | 442 | [8 empty] | 0.04 | 0.04 |  |  |  | Table B-5; Appendix B |  |  | 0.04 | -3.2189
6558315 | Krishnan, et al. | 1987 | U.S. | Large refinery/chemical complex - 1,3-butadiene produced as a C4 ethylene coproduct | Process flow-leak prevention using seals (full details on page 41 of PDF) | Process technician - control room | W | TWA | PBZ | 1985 | 425 | [8 empty] | 0.11 | 0.055 |  |  |  | Table B-5; Appendix B | ND | Sample volume = 21.1, LOD = 5 ug/sample
6558315 | Krishnan, et al. | 1987 | U.S. | Large refinery/chemical complex - 1,3-butadiene produced as a C4 ethylene coproduct | Process flow-leak prevention using seals (full details on page 41 of PDF) | Process technician - maintenance | W | Short-term | PBZ | 1985 | 25 | [8 empty] | 16.83 |  |  | 16.83 |  | Table B-5; Appendix B |  |  |  |  | 16.83 | 2.8232
6558315 | Krishnan, et al. | 1987 | U.S. | Large refinery/chemical complex - 1,3-butadiene produced as a C4 ethylene coproduct | Process flow-leak prevention using seals (full details on page 41 of PDF) | Process technician - maintenance | W | Short-term | PBZ | 1985 | 25 | [8 empty] | 12.09 |  |  | 12.09 |  | Table B-5; Appendix B |  |  |  |  | 12.09 | 2.4924
6558315 | Krishnan, et al. | 1987 | U.S. | Large refinery/chemical complex - 1,3-butadiene produced as a C4 ethylene coproduct | Process flow-leak prevention using seals (full details on page 41 of PDF) | Laboratory technician - dry | W | TWA | PBZ | 1985 | 441 | [8 empty] | 0.63 | 0.63 |  |  |  | Table B-5; Appendix B |  |  | 0.63 | -0.46204
6558315 | Krishnan, et al. | 1987 | U.S. | Large refinery/chemical complex - 1,3-butadiene produced as a C4 ethylene coproduct | Process flow-leak prevention using seals (full details on page 41 of PDF) | Laboratory technician - dry | W | TWA | PBZ | 1985 | 464 | [8 empty] | 0.04 | 0.04 |  |  |  | Table B-5; Appendix B |  |  | 0.04 | -3.2189
6558315 | Krishnan, et al. | 1987 | U.S. | Large refinery/chemical complex - 1,3-butadiene produced as a C4 ethylene coproduct | Process flow-leak prevention using seals (full details on page 41 of PDF) | Laboratory technician - dry | W | TWA | PBZ | 1985 | 370 | [8 empty] | 0.23 | 0.23 |  |  |  | Table B-5; Appendix B |  |  | 0.23 | -1.4697
6558315 | Krishnan, et al. | 1987 | U.S. | Large refinery/chemical complex - 1,3-butadiene produced as a C4 ethylene coproduct | Process flow-leak prevention using seals (full details on page 41 of PDF) | Laboratory technician - wet | W | TWA | PBZ | 1985 | 451 | [8 empty] | 0.12 | 0.12 |  |  |  | Table B-5; Appendix B |  |  | 0.12 | -2.1203
6558315 | Krishnan, et al. | 1987 | U.S. | Large refinery/chemical complex - 1,3-butadiene produced as a C4 ethylene coproduct | Process flow-leak prevention using seals (full details on page 41 of PDF) | Laboratory technician - wet | W | TWA | PBZ | 1985 | 159 | [8 empty] | 0.89 | 0.89 |  |  |  | Table B-5; Appendix B |  |  | 0.89 | -0.11653
6558315 | Krishnan, et al. | 1987 | U.S. | Large refinery/chemical complex - 1,3-butadiene produced as a C4 ethylene coproduct | Process flow-leak prevention using seals (full details on page 41 of PDF) | Laboratory technician - wet | W | TWA | PBZ | 1985 | 449 | [8 empty] | 0.28 | 0.28 |  |  |  | Table B-5; Appendix B |  |  | 0.28 | -1.273
6558315 | Krishnan, et al. | 1987 | U.S. | Large refinery/chemical complex - 1,3-butadiene produced as a C4 ethylene coproduct | Process flow-leak prevention using seals (full details on page 41 of PDF) | Laboratory technician - wet | W | TWA | PBZ | 1985 | 449 | [8 empty] | 0.28 | 0.28 |  |  |  | Table B-5; Appendix B |  |  | 0.28 | -1.273
6558315 | Krishnan, et al. | 1987 | U.S. | Large refinery/chemical complex - 1,3-butadiene produced as a C4 ethylene coproduct | Process flow-leak prevention using seals (full details on page 41 of PDF) | Laboratory technician - bomb voiding | W | Short-term | PBZ | 1985 | 18 | [8 empty] | 0.1 |  |  | 0.05 |  | Table B-5; Appendix B | ND | Sample volume = 9.5 L, LOD = 5 ug/sample
6558315 | Krishnan, et al. | 1987 | U.S. | Large refinery/chemical complex - 1,3-butadiene produced as a C4 ethylene coproduct | Process flow-leak prevention using seals (full details on page 41 of PDF) | Laboratory technician - bomb voiding | W | Short-term | PBZ | 1985 | 13 | [8 empty] | 0.13 |  |  | 0.065 |  | Table B-5; Appendix B | ND | Below limit of detection (2ug/sample)
6558315 | Krishnan, et al. | 1987 | U.S. | Large refinery/chemical complex - 1,3-butadiene produced as a C4 ethylene coproduct | Process flow-leak prevention using seals (full details on page 41 of PDF) | Laboratory technician - bomb voiding | W | Short-term | PBZ | 1985 | 15 | [8 empty] | 4.5 |  |  | 4.5 |  | Table B-5; Appendix B |  |  |  |  | 4.5 | 1.5041
6558315 | Krishnan, et al. | 1987 | U.S. | Large refinery/chemical complex - 1,3-butadiene produced as a C4 ethylene coproduct | Process flow-leak prevention using seals (full details on page 41 of PDF) | Process/pump alley | W | TWA | Area | 1985 | 188 | [8 empty] | 0.86 |  |  |  |  | Table B-6; Appendix B
6558315 | Krishnan, et al. | 1987 | U.S. | Large refinery/chemical complex - 1,3-butadiene produced as a C4 ethylene coproduct | Process flow-leak prevention using seals (full details on page 41 of PDF) | Process/pump alley | W | TWA | Area | 1985 | 440 | [8 empty] | 1.58 |  |  |  |  | Table B-6; Appendix B
6558315 | Krishnan, et al. | 1987 | U.S. | Large refinery/chemical complex - 1,3-butadiene produced as a C4 ethylene coproduct | Process flow-leak prevention using seals (full details on page 41 of PDF) | Process/pump alley | W | TWA | Area | 1985 | 410 | [8 empty] | 1.04 |  |  |  |  | Table B-6; Appendix B
6558315 | Krishnan, et al. | 1987 | U.S. | Large refinery/chemical complex - 1,3-butadiene produced as a C4 ethylene coproduct | Process flow-leak prevention using seals (full details on page 41 of PDF) | Process/pump alley | W | TWA | Area | 1985 | 412 | [8 empty] | 0.09 |  |  |  |  | Table B-6; Appendix B
6558315 | Krishnan, et al. | 1987 | U.S. | Large refinery/chemical complex - 1,3-butadiene produced as a C4 ethylene coproduct | Process flow-leak prevention using seals (full details on page 41 of PDF) | Process/pump alley | W | TWA | Area | 1985 | 416 | [8 empty] | 1.73 |  |  |  |  | Table B-6; Appendix B
6558315 | Krishnan, et al. | 1987 | U.S. | Large refinery/chemical complex - 1,3-butadiene produced as a C4 ethylene coproduct | Process flow-leak prevention using seals (full details on page 41 of PDF) | Process/pump alley | W | TWA | Area | 1985 | 420 | [8 empty] | 0.58 |  |  |  |  | Table B-6; Appendix B
6558315 | Krishnan, et al. | 1987 | U.S. | Large refinery/chemical complex - 1,3-butadiene produced as a C4 ethylene coproduct | Process flow-leak prevention using seals (full details on page 41 of PDF) | Laboratory - dry | W | TWA | Area | 1985 | 441 | [8 empty] | 0.67 |  |  |  |  | Table B-6; Appendix B
6558315 | Krishnan, et al. | 1987 | U.S. | Large refinery/chemical complex - 1,3-butadiene produced as a C4 ethylene coproduct | Process flow-leak prevention using seals (full details on page 41 of PDF) | Laboratory - dry | W | TWA | Area | 1985 | 462 | [8 empty] | 0.04 |  |  |  |  | Table B-6; Appendix B | ND | Sample volume = 24, LOD = 5 ug/sample
6558315 | Krishnan, et al. | 1987 | U.S. | Large refinery/chemical complex - 1,3-butadiene produced as a C4 ethylene coproduct | Process flow-leak prevention using seals (full details on page 41 of PDF) | Laboratory - dry | W | TWA | Area | 1985 | 470 | [8 empty] | 0.09 |  |  |  |  | Table B-6; Appendix B | ND | Sample volume = 25.1, LOD = 5 ug/sample
6558315 | Krishnan, et al. | 1987 | U.S. | Large refinery/chemical complex - 1,3-butadiene produced as a C4 ethylene coproduct | Process flow-leak prevention using seals (full details on page 41 of PDF) | Laboratory - wet | W | TWA | Area | 1985 | 442 | [8 empty] | 0.07 |  |  |  |  | Table B-6; Appendix B
6558315 | Krishnan, et al. | 1987 | U.S. | Large refinery/chemical complex - 1,3-butadiene produced as a C4 ethylene coproduct | Process flow-leak prevention using seals (full details on page 41 of PDF) | Laboratory - wet | W | TWA | Area | 1985 | 458 | [8 empty] | 0.22 |  |  |  |  | Table B-6; Appendix B
6558315 | Krishnan, et al. | 1987 | U.S. | Large refinery/chemical complex - 1,3-butadiene produced as a C4 ethylene coproduct | Process flow-leak prevention using seals (full details on page 41 of PDF) | Laboratory - wet | W | TWA | Area | 1985 | 474 | [8 empty] | 0.19 |  |  |  |  | Table B-6; Appendix B
6558315 | Krishnan, et al. | 1987 | U.S. | Large refinery/chemical complex - 1,3-butadiene produced as a C4 ethylene coproduct | Process flow-leak prevention using seals (full details on page 41 of PDF) | Process/loading area - tank truck | W | TWA | Area | 1985 | 450 | [8 empty] | 0.12 |  |  |  |  | Table B-6; Appendix B
6558315 | Krishnan, et al. | 1987 | U.S. | Large refinery/chemical complex - 1,3-butadiene produced as a C4 ethylene coproduct | Process flow-leak prevention using seals (full details on page 41 of PDF) | Process/loading area - tank truck | W | TWA | Area | 1985 | 433 | [8 empty] | 0.15 |  |  |  |  | Table B-6; Appendix B
6558315 | Krishnan, et al. | 1987 | U.S. | Large refinery/chemical complex - 1,3-butadiene produced as a C4 ethylene coproduct | Process flow-leak prevention using seals (full details on page 41 of PDF) | Process/loading area - tank truck | W | TWA | Area | 1985 | 435 | [8 empty] | 0.1 |  |  |  |  | Table B-6; Appendix B
6558315 | Krishnan, et al. | 1987 | U.S. | Large refinery/chemical complex - 1,3-butadiene produced as a C4 ethylene coproduct | Process flow-leak prevention using seals (full details on page 41 of PDF) | Process/loading area - tank truck | W | TWA | Area | 1985 | 472 | [8 empty] | 1.92 |  |  |  |  | Table B-6; Appendix B
6558315 | Krishnan, et al. | 1987 | U.S. | Large refinery/chemical complex - 1,3-butadiene produced as a C4 ethylene coproduct | Process flow-leak prevention using seals (full details on page 41 of PDF) | Process/loading area - rail car | W | TWA | Area | 1985 | 195 | [8 empty] | 8.23 |  |  |  |  | Table B-6; Appendix B
6558315 | Krishnan, et al. | 1987 | U.S. | Large refinery/chemical complex - 1,3-butadiene produced as a C4 ethylene coproduct | Process flow-leak prevention using seals (full details on page 41 of PDF) | Process/loading area - rail car | W | TWA | Area | 1985 | 203 | [8 empty] | 2.94 |  |  |  |  | Table B-6; Appendix B
6558315 | Krishnan, et al. | 1987 | U.S. | Large refinery/chemical complex - 1,3-butadiene produced as a C4 ethylene coproduct | Process flow-leak prevention using seals (full details on page 41 of PDF) | Process/loading area - rail car | W | TWA | Area | 1985 | 221 | [8 empty] | 1.14 |  |  |  |  | Table B-6; Appendix B
6558315 | Krishnan, et al. | 1987 | U.S. | Large refinery/chemical complex - 1,3-butadiene produced as a C4 ethylene coproduct | Process flow-leak prevention using seals (full details on page 41 of PDF) | Process/loading area - rail car | W | TWA | Area | 1985 | 177 | [8 empty] | 2.04 |  |  |  |  | Table B-6; Appendix B
6558315 | Krishnan, et al. | 1987 | U.S. | Large refinery/chemical complex - 1,3-butadiene produced as a C4 ethylene coproduct | Process flow-leak prevention using seals (full details on page 41 of PDF) | Process/loading area - rail car | W | TWA | Area | 1985 | 181 | [8 empty] | 1.4 |  |  |  |  | Table B-6; Appendix B
6558315 | Krishnan, et al. | 1987 | U.S. | Large refinery/chemical complex - 1,3-butadiene produced as a C4 ethylene coproduct | Process flow-leak prevention using seals (full details on page 41 of PDF) | Process/loading area - rail car | W | TWA | Area | 1985 | 153 | [8 empty] | 64.29 |  |  |  |  | Table B-6; Appendix B
6558315 | Krishnan, et al. | 1987 | U.S. | Large refinery/chemical complex - 1,3-butadiene produced as a C4 ethylene coproduct | Process flow-leak prevention using seals (full details on page 41 of PDF) | Process/loading area - rail car | W | TWA | Area | 1985 | 450 | [8 empty] | 0.04 |  |  |  |  | Table B-6; Appendix B | ND | Sample volume = 22.6 L, LOD = 5 ug/sample
6558315 | Krishnan, et al. | 1987 | U.S. | Large refinery/chemical complex - 1,3-butadiene produced as a C4 ethylene coproduct | Process flow-leak prevention using seals (full details on page 41 of PDF) | Background/ambient air |  | TWA | Area | 1985 | 488 | [8 empty] | 0.06 |  |  |  |  | Table B-6; Appendix B | ND | Sample volume = 14.9, LOD = 5 ug/sample
6558315 | Krishnan, et al. | 1987 | U.S. | Large refinery/chemical complex - 1,3-butadiene produced as a C4 ethylene coproduct | Process flow-leak prevention using seals (full details on page 41 of PDF) | Background/ambient air |  | TWA | Area | 1985 | 498 | [8 empty] | 0.05 |  |  |  |  | Table B-6; Appendix B | ND | sample volume = 17.8, LOD = 5 ug/sample
6558315 | Krishnan, et al. | 1987 | U.S. | Large refinery/chemical complex - 1,3-butadiene produced as a C4 ethylene coproduct | Process flow-leak prevention using seals (full details on page 41 of PDF) | Background/ambient air |  | TWA | Area | 1985 | 420 | [8 empty] | 0.04 |  |  |  |  | Table B-6; Appendix B | ND | sample volume = 20.5 L, LOD = 5 ug/sample
6558315 | Krishnan, et al. | 1987 | U.S. | Large refinery/chemical complex - 1,3-butadiene produced as a C4 ethylene coproduct | Process flow-leak prevention using seals (full details on page 41 of PDF) | Background/ambient air |  | TWA | Area | 1985 | 415 | [8 empty] | 0.11 |  |  |  |  | Table B-6; Appendix B | ND | Sample volume = 20.9 L, LOD = 5 ug/sample
6558315 | Krishnan, et al. | 1987 | U.S. | Large refinery/chemical complex - 1,3-butadiene produced as a C4 ethylene coproduct | Process flow-leak prevention using seals (full details on page 41 of PDF) | Background/ambient air |  | TWA | Area | 1985 | 410 | [8 empty] | 0.11 |  |  |  |  | Table B-6; Appendix B | ND | Sample volume = 20.4 L, LOD = 5 ug/sample
6558315 | Krishnan, et al. | 1987 | U.S. | Large refinery/chemical complex - 1,3-butadiene produced as a C4 ethylene coproduct | Process flow-leak prevention using seals (full details on page 41 of PDF) | Background/ambient air |  | TWA | Area | 1985 | 416 | [8 empty] | 0.13 |  |  |  |  | Table B-6; Appendix B
6558315 | Krishnan, et al. | 1987 | U.S. | Large refinery/chemical complex - 1,3-butadiene produced as a C4 ethylene coproduct | Process flow-leak prevention using seals (full details on page 41 of PDF) | Background/ambient air |  | TWA | Area | 1985 | 395 | [8 empty] | 0.12 |  |  |  |  | Table B-6; Appendix B | ND | Sample volume = 19.4 L, LOD = 5 ug/sample
6558315 | Krishnan, et al. | 1987 | U.S. | 1,3-butadiene production by C4 ethylene coproduct | Process flow-leak prevention using seals (full details on page 41 of PDF) | Process technician/process area (control B operator) | W | TWA | PBZ | 1985 | 451 | [8 empty] | 0.46 | 0.46 |  |  |  | Table B-7; Appendix B |  |  | 0.46 | -0.77653
6558315 | Krishnan, et al. | 1987 | U.S. | 1,3-butadiene production by C4 ethylene coproduct | Process flow-leak prevention using seals (full details on page 41 of PDF) | Process technician/process area (control B operator) | W | TWA | PBZ | 1985 | 260 | [8 empty] | 0.27 | 0.27 |  |  |  | Table B-7; Appendix B |  |  | 0.27 | -1.3093
6558315 | Krishnan, et al. | 1987 | U.S. | 1,3-butadiene production by C4 ethylene coproduct | Process flow-leak prevention using seals (full details on page 41 of PDF) | Process technician/process area (control B operator) | W | TWA | PBZ | 1985 | 452 | [8 empty] | 1.23 | 1.23 |  |  |  | Table B-7; Appendix B |  |  | 1.23 | 0.20701
6558315 | Krishnan, et al. | 1987 | U.S. | 1,3-butadiene production by C4 ethylene coproduct | Process flow-leak prevention using seals (full details on page 41 of PDF) | Process technician/process area (control B operator) | W | TWA | PBZ | 1985 | 454 | [8 empty] | 2.98 | 2.98 |  |  |  | Table B-7; Appendix B |  |  | 2.98 | 1.0919
6558315 | Krishnan, et al. | 1987 | U.S. | 1,3-butadiene production by C4 ethylene coproduct | Process flow-leak prevention using seals (full details on page 41 of PDF) | Process technician/process area (control B operator) | W | TWA | PBZ | 1985 | 452 | [8 empty] | 2.37 | 2.37 |  |  |  | Table B-7; Appendix B |  |  | 2.37 | 0.86289
6558315 | Krishnan, et al. | 1987 | U.S. | 1,3-butadiene production by C4 ethylene coproduct | Process flow-leak prevention using seals (full details on page 41 of PDF) | Process technician/process area (control B operator) | W | TWA | PBZ | 1985 | 437 | [8 empty] | 0.7 | 0.7 |  |  |  | Table B-7; Appendix B |  |  | 0.7 | -0.35667
6558315 | Krishnan, et al. | 1987 | U.S. | 1,3-butadiene production by C4 ethylene coproduct | Process flow-leak prevention using seals (full details on page 41 of PDF) | Process technician/process area (control B operator) - bomb sampling | W | Short-term | PBZ | 1985 | 25 | [8 empty] | 0.79 |  |  | 0.79 |  | Table B-7; Appendix B |  |  |  |  | 0.79 | -0.23572
6558315 | Krishnan, et al. | 1987 | U.S. | 1,3-butadiene production by C4 ethylene coproduct | Process flow-leak prevention using seals (full details on page 41 of PDF) | Process technician/process area (control B operator) - bomb sampling | W | Short-term | PBZ | 1985 | 20 | [8 empty] | 10.44 |  |  | 10.44 |  | Table B-7; Appendix B |  |  |  |  | 10.44 | 2.3456
6558315 | Krishnan, et al. | 1987 | U.S. | 1,3-butadiene production by C4 ethylene coproduct | Process flow-leak prevention using seals (full details on page 41 of PDF) | Process technician/process area (control B operator) - bomb sampling | W |  | PBZ | 1985 | 41 | [8 empty] | 2.11 |  |  |  |  | Table B-7; Appendix B
6558315 | Krishnan, et al. | 1987 | U.S. | 1,3-butadiene production by C4 ethylene coproduct | Process flow-leak prevention using seals (full details on page 41 of PDF) | Process technician/process area (control B operator) - bomb sampling | W |  | PBZ | 1985 | 31 | [8 empty] | 0.76 |  |  |  |  | Table B-7; Appendix B
6558315 | Krishnan, et al. | 1987 | U.S. | 1,3-butadiene production by C4 ethylene coproduct | Process flow-leak prevention using seals (full details on page 41 of PDF) | Process technician/loading area (control c - loading operator) | W | TWA | PBZ | 1985 | 427 | [8 empty] | 1.29 | 1.29 |  |  |  | Table B-7; Appendix B |  |  | 1.29 | 0.25464
6558315 | Krishnan, et al. | 1987 | U.S. | 1,3-butadiene production by C4 ethylene coproduct | Process flow-leak prevention using seals (full details on page 41 of PDF) | Process technician/loading area (control c - loading operator) | W | TWA | PBZ | 1985 | 428 | [8 empty] | 1.44 | 1.44 |  |  |  | Table B-7; Appendix B |  |  | 1.44 | 0.36464
6558315 | Krishnan, et al. | 1987 | U.S. | 1,3-butadiene production by C4 ethylene coproduct | Process flow-leak prevention using seals (full details on page 41 of PDF) | Process technician/loading area (control c - loading operator) | W | TWA | PBZ | 1985 | 415 | [8 empty] | 0.5 | 0.5 |  |  |  | Table B-7; Appendix B |  |  | 0.5 | -0.69315
6558315 | Krishnan, et al. | 1987 | U.S. | 1,3-butadiene production by C4 ethylene coproduct | Process flow-leak prevention using seals (full details on page 41 of PDF) | Process technician/control room (control A operator) | W | TWA | PBZ | 1985 | 455 | [8 empty] | 0.25 | 0.25 |  |  |  | Table B-7; Appendix B |  |  | 0.25 | -1.3863
6558315 | Krishnan, et al. | 1987 | U.S. | 1,3-butadiene production by C4 ethylene coproduct | Process flow-leak prevention using seals (full details on page 41 of PDF) | Process technician/control room (control A operator) | W | TWA | PBZ | 1985 | 451 | [8 empty] | 0.08 | 0.08 |  |  |  | Table B-7; Appendix B |  |  | 0.08 | -2.5257
6558315 | Krishnan, et al. | 1987 | U.S. | 1,3-butadiene production by C4 ethylene coproduct | Process flow-leak prevention using seals (full details on page 41 of PDF) | Process technician/control room (control A operator) | W | TWA | PBZ | 1985 | 452 | [8 empty] | 0.52 | 0.52 |  |  |  | Table B-7; Appendix B |  |  | 0.52 | -0.65393
6558315 | Krishnan, et al. | 1987 | U.S. | 1,3-butadiene production by C4 ethylene coproduct | Process flow-leak prevention using seals (full details on page 41 of PDF) | Laboratory technician - wet | W | TWA | PBZ | 1985 | 463 | [8 empty] | 0.25 | 0.25 |  |  |  | Table B-7; Appendix B |  |  | 0.25 | -1.3863
6558315 | Krishnan, et al. | 1987 | U.S. | 1,3-butadiene production by C4 ethylene coproduct | Process flow-leak prevention using seals (full details on page 41 of PDF) | Laboratory technician - wet | W | TWA | PBZ | 1985 | 490 | [8 empty] | 0.63 | 0.63 |  |  |  | Table B-7; Appendix B |  |  | 0.63 | -0.46204
6558315 | Krishnan, et al. | 1987 | U.S. | 1,3-butadiene production by C4 ethylene coproduct | Process flow-leak prevention using seals (full details on page 41 of PDF) | Laboratory technician - wet | W | TWA | PBZ | 1985 | 410 | [8 empty] | 1.96 | 1.96 |  |  |  | Table B-7; Appendix B |  |  | 1.96 | 0.67294
6558315 | Krishnan, et al. | 1987 | U.S. | 1,3-butadiene production by C4 ethylene coproduct | Process flow-leak prevention using seals (full details on page 41 of PDF) | Laboratory technician - dry | W | TWA | PBZ | 1985 | 467 | [8 empty] | 0.36 | 0.36 |  |  |  | Table B-7; Appendix B |  |  | 0.36 | -1.0217
6558315 | Krishnan, et al. | 1987 | U.S. | 1,3-butadiene production by C4 ethylene coproduct | Process flow-leak prevention using seals (full details on page 41 of PDF) | Laboratory technician - dry | W | TWA | PBZ | 1985 | 498 | [8 empty] | 1.04 | 1.04 |  |  |  | Table B-7; Appendix B |  |  | 1.04 | 0.039221
6558315 | Krishnan, et al. | 1987 | U.S. | 1,3-butadiene production by C4 ethylene coproduct | Process flow-leak prevention using seals (full details on page 41 of PDF) | Laboratory technician - dry | W | TWA | PBZ | 1985 | 418 | [8 empty] | 0.34 | 0.34 |  |  |  | Table B-7; Appendix B |  |  | 0.34 | -1.0788
6558315 | Krishnan, et al. | 1987 | U.S. | 1,3-butadiene production by C4 ethylene coproduct | Process flow-leak prevention using seals (full details on page 41 of PDF) | Laboratory technician - supervisor | W | TWA | PBZ | 1985 | 392 | [8 empty] | 0.1 | 0.1 |  |  |  | Table B-7; Appendix B |  |  | 0.1 | -2.3026
6558315 | Krishnan, et al. | 1987 | U.S. | 1,3-butadiene production by C4 ethylene coproduct | Process flow-leak prevention using seals (full details on page 41 of PDF) | Laboratory technician - supervisor | W | TWA | PBZ | 1985 | 463 | [8 empty] | 0.08 | 0.08 |  |  |  | Table B-7; Appendix B |  |  | 0.08 | -2.5257
6558315 | Krishnan, et al. | 1987 | U.S. | 1,3-butadiene production by C4 ethylene coproduct | Process flow-leak prevention using seals (full details on page 41 of PDF) | Laboratory technician - supervisor | W | TWA | PBZ | 1985 | 395 | [8 empty] | 0.09 | 0.09 |  |  |  | Table B-7; Appendix B |  |  | 0.09 | -2.4079
6558315 | Krishnan, et al. | 1987 | U.S. | 1,3-butadiene production by C4 ethylene coproduct | Process flow-leak prevention using seals (full details on page 41 of PDF) | Maintenance technician | W |  | PBZ | 1985 | 49 | [8 empty] | 0.05 |  |  |  |  | Table B-7; Appendix B
6558315 | Krishnan, et al. | 1987 | U.S. | 1,3-butadiene production by C4 ethylene coproduct | Process flow-leak prevention using seals (full details on page 41 of PDF) | Maintenance technician | W |  | PBZ | 1985 | 51 | [8 empty] | 0.05 |  |  |  |  | Table B-7; Appendix B
6558315 | Krishnan, et al. | 1987 | U.S. | 1,3-butadiene production by C4 ethylene coproduct | Process flow-leak prevention using seals (full details on page 41 of PDF) | Maintenance technician | W |  | PBZ | 1985 | 68 | [8 empty] | 0.57 |  |  |  |  | Table B-7; Appendix B
6558315 | Krishnan, et al. | 1987 | U.S. | 1,3-butadiene production by C4 ethylene coproduct | Process flow-leak prevention using seals (full details on page 41 of PDF) | Maintenance technician | W |  | PBZ | 1985 | 68 | [8 empty] | 0.52 |  |  |  |  | Table B-7; Appendix B
6558315 | Krishnan, et al. | 1987 | U.S. | 1,3-butadiene production by C4 ethylene coproduct | Process flow-leak prevention using seals (full details on page 41 of PDF) | Maintenance technician | W | Short-term | PBZ | 1985 | 8 | [8 empty] | 6.08 |  |  | 6.08 |  | Table B-7; Appendix B |  |  |  |  | 6.08 | 1.805
6558315 | Krishnan, et al. | 1987 | U.S. | 1,3-butadiene production by C4 ethylene coproduct | Process flow-leak prevention using seals (full details on page 41 of PDF) | Process area/pump alley | W | TWA | Area | 1985 | 396 | [8 empty] | 0.36 |  |  |  |  | Table B-8; Appendix B
6558315 | Krishnan, et al. | 1987 | U.S. | 1,3-butadiene production by C4 ethylene coproduct | Process flow-leak prevention using seals (full details on page 41 of PDF) | Process area/pump alley | W | TWA | Area | 1985 | 377 | [8 empty] | 0.42 |  |  |  |  | Table B-8; Appendix B
6558315 | Krishnan, et al. | 1987 | U.S. | 1,3-butadiene production by C4 ethylene coproduct | Process flow-leak prevention using seals (full details on page 41 of PDF) | Process area/pump alley | W | TWA | Area | 1985 | 493 | [8 empty] | 0.77 |  |  |  |  | Table B-8; Appendix B
6558315 | Krishnan, et al. | 1987 | U.S. | 1,3-butadiene production by C4 ethylene coproduct | Process flow-leak prevention using seals (full details on page 41 of PDF) | Process area/pump alley | W | TWA | Area | 1985 | 494 | [8 empty] | 0.04 |  |  |  |  | Table B-8; Appendix B | ND | Below limit of detection (2ug/sample)
6558315 | Krishnan, et al. | 1987 | U.S. | 1,3-butadiene production by C4 ethylene coproduct | Process flow-leak prevention using seals (full details on page 41 of PDF) | Process area/pump alley | W | TWA | Area | 1985 | 456 | [8 empty] | 0.46 |  |  |  |  | Table B-8; Appendix B
6558315 | Krishnan, et al. | 1987 | U.S. | 1,3-butadiene production by C4 ethylene coproduct | Process flow-leak prevention using seals (full details on page 41 of PDF) | Process area/pump alley | W | TWA | Area | 1985 | 453 | [8 empty] | 0.52 |  |  |  |  | Table B-8; Appendix B
6558315 | Krishnan, et al. | 1987 | U.S. | 1,3-butadiene production by C4 ethylene coproduct | Process flow-leak prevention using seals (full details on page 41 of PDF) | Process area/pump alley | W | TWA | Area | 1985 | 361 | [8 empty] | 0.18 |  |  |  |  | Table B-8; Appendix B
6558315 | Krishnan, et al. | 1987 | U.S. | 1,3-butadiene production by C4 ethylene coproduct | Process flow-leak prevention using seals (full details on page 41 of PDF) | Process area/pump alley | W | TWA | Area | 1985 | 375 | [8 empty] | 0.51 |  |  |  |  | Table B-8; Appendix B
6558315 | Krishnan, et al. | 1987 | U.S. | 1,3-butadiene production by C4 ethylene coproduct | Process flow-leak prevention using seals (full details on page 41 of PDF) | Process area/pump alley | W | TWA | Area | 1985 | 453 | [8 empty] | 0.3 |  |  |  |  | Table B-8; Appendix B
6558315 | Krishnan, et al. | 1987 | U.S. | 1,3-butadiene production by C4 ethylene coproduct | Process flow-leak prevention using seals (full details on page 41 of PDF) | Process area/rail car loading | W | TWA | Area | 1985 | 282 | [8 empty] | 1.1 |  |  |  |  | Table B-8; Appendix B
6558315 | Krishnan, et al. | 1987 | U.S. | 1,3-butadiene production by C4 ethylene coproduct | Process flow-leak prevention using seals (full details on page 41 of PDF) | Process area/rail car loading | W | TWA | Area | 1985 | 289 | [8 empty] | 0.51 |  |  |  |  | Table B-8; Appendix B
6558315 | Krishnan, et al. | 1987 | U.S. | 1,3-butadiene production by C4 ethylene coproduct | Process flow-leak prevention using seals (full details on page 41 of PDF) | Process area/rail car loading | W | TWA | Area | 1985 | 463 | [8 empty] | 0.21 |  |  |  |  | Table B-8; Appendix B
6558315 | Krishnan, et al. | 1987 | U.S. | 1,3-butadiene production by C4 ethylene coproduct | Process flow-leak prevention using seals (full details on page 41 of PDF) | Process area/rail car loading | W | TWA | Area | 1985 | 464 | [8 empty] | 50.43 |  |  |  |  | Table B-8; Appendix B
6558315 | Krishnan, et al. | 1987 | U.S. | 1,3-butadiene production by C4 ethylene coproduct | Process flow-leak prevention using seals (full details on page 41 of PDF) | Process area/rail car loading | W | TWA | Area | 1985 | 422 | [8 empty] | 0.09 |  |  |  |  | Table B-8; Appendix B
6558315 | Krishnan, et al. | 1987 | U.S. | 1,3-butadiene production by C4 ethylene coproduct | Process flow-leak prevention using seals (full details on page 41 of PDF) | Process area/rail car unloading | W | TWA | Area | 1985 | 280 | [8 empty] | 29.29 |  |  |  |  | Table B-8; Appendix B
6558315 | Krishnan, et al. | 1987 | U.S. | 1,3-butadiene production by C4 ethylene coproduct | Process flow-leak prevention using seals (full details on page 41 of PDF) | Process area/rail car unloading | W | TWA | Area | 1985 | 278 | [8 empty] | 1.51 |  |  |  |  | Table B-8; Appendix B
6558315 | Krishnan, et al. | 1987 | U.S. | 1,3-butadiene production by C4 ethylene coproduct | Process flow-leak prevention using seals (full details on page 41 of PDF) | Process area/rail car unloading | W | TWA | Area | 1985 | 194 | [8 empty] | 1.14 |  |  |  |  | Table B-8; Appendix B
6558315 | Krishnan, et al. | 1987 | U.S. | 1,3-butadiene production by C4 ethylene coproduct | Process flow-leak prevention using seals (full details on page 41 of PDF) | Process area/rail car unloading | W | TWA | Area | 1985 | 190 | [8 empty] | 30.33 |  |  |  |  | Table B-8; Appendix B
6558315 | Krishnan, et al. | 1987 | U.S. | 1,3-butadiene production by C4 ethylene coproduct | Process flow-leak prevention using seals (full details on page 41 of PDF) | Process area/rail car unloading | W | TWA | Area | 1985 | 422 | [8 empty] | 5.8 |  |  |  |  | Table B-8; Appendix B
6558315 | Krishnan, et al. | 1987 | U.S. | 1,3-butadiene production by C4 ethylene coproduct | Process flow-leak prevention using seals (full details on page 41 of PDF) | Process area/rail car unloading | W | TWA | Area | 1985 | 324 | [8 empty] | 8.79 |  |  |  |  | Table B-8; Appendix B
6558315 | Krishnan, et al. | 1987 | U.S. | 1,3-butadiene production by C4 ethylene coproduct | Process flow-leak prevention using seals (full details on page 41 of PDF) | Laboratory - dry | W | TWA | Area | 1985 | 365 | [8 empty] | 0.11 |  |  |  |  | Table B-8; Appendix B
6558315 | Krishnan, et al. | 1987 | U.S. | 1,3-butadiene production by C4 ethylene coproduct | Process flow-leak prevention using seals (full details on page 41 of PDF) | Background ambient air |  | TWA | Area | 1985 | 413 | [8 empty] | 0.08 |  |  |  |  | Table B-8; Appendix B
6558315 | Krishnan, et al. | 1987 | U.S. | 1,3-butadiene production by C4 ethylene coproduct | Process flow-leak prevention using seals (full details on page 41 of PDF) | Background ambient air |  | TWA | Area | 1985 | 487 | [8 empty] | 0.15 |  |  |  |  | Table B-8; Appendix B
6558315 | Krishnan, et al. | 1987 | U.S. | 1,3-butadiene production by C4 ethylene coproduct | Process flow-leak prevention using seals (full details on page 41 of PDF) | Background ambient air |  | TWA | Area | 1985 | 432 | [8 empty] | 0.37 |  |  |  |  | Table B-8; Appendix B
6558315 | Krishnan, et al. | 1987 | U.S. | 1,3-butadiene production by C4 ethylene coproduct | Process flow-leak prevention using seals (full details on page 41 of PDF) | Background ambient air |  | TWA | Area | 1985 | 406 | [8 empty] | 0.05 |  |  |  |  | Table B-8; Appendix B | ND | Below limit of detection (2ug/sample)
6558315 | Krishnan, et al. | 1987 | U.S. | 1,3-butadiene production by C4 ethylene coproduct | Process flow-leak prevention using seals (full details on page 41 of PDF) | Background ambient air |  | TWA | Area | 1985 | 489 | [8 empty] | 0.04 |  |  |  |  | Table B-8; Appendix B | ND | Below limit of detection (2ug/sample)
6558315 | Krishnan, et al. | 1987 | U.S. | 1,3-butadiene production by C4 ethylene coproduct | Process flow-leak prevention using seals (full details on page 41 of PDF) | Background ambient air |  | TWA | Area | 1985 | 430 | [8 empty] | 0.04 |  |  |  |  | Table B-8; Appendix B | ND | Below limit of detection (2ug/sample)
6558315 | Krishnan, et al. | 1987 | U.S. | 1,3-butadiene production by C4 ethylene coproduct | Process flow-leak prevention using seals (full details on page 41 of PDF) | Background ambient air |  | TWA | Area | 1985 | 423 | [8 empty] | 0.06 |  |  |  |  | Table B-8; Appendix B | ND | Below limit of detection (2ug/sample)
6558315 | Krishnan, et al. | 1987 | U.S. | 1,3-butadiene production by C4 ethylene coproduct | Process flow-leak prevention using seals (full details on page 41 of PDF) | Background ambient air |  | TWA | Area | 1985 | 481 | [8 empty] | 0.07 |  |  |  |  | Table B-8; Appendix B
6558315 | Krishnan, et al. | 1987 | U.S. | 1,3-butadiene production by C4 ethylene coproduct | Process flow-leak prevention using seals (full details on page 41 of PDF) | Background ambient air |  | TWA | Area | 1985 | 444 | [8 empty] | 0.05 |  |  |  |  | Table B-8; Appendix B | ND | Below limit of detection (2ug/sample)
6558315 | Krishnan, et al. | 1987 | U.S. | 1,3-butadiene production by C4 ethylene coproduct | Process flow-leak prevention using seals (full details on page 41 of PDF) | Background ambient air |  | TWA | Area | 1985 | 427 | [8 empty] | 0.02 |  |  |  |  | Table B-8; Appendix B | ND | Below limit of detection (2ug/sample)
6558315 | Krishnan, et al. | 1987 | U.S. | 1,3-butadiene production by C4 ethylene coproduct | Process flow-leak prevention using seals (full details on page 41 of PDF) | Background ambient air |  | TWA | Area | 1985 | 487 | [8 empty] | 0.5 |  |  |  |  | Table B-8; Appendix B
6558315 | Krishnan, et al. | 1987 | U.S. | 1,3-butadiene production by C4 ethylene coproduct | Process flow-leak prevention using seals (full details on page 41 of PDF) | Background ambient air |  | TWA | Area | 1985 | 418 | [8 empty] | 0.04 |  |  |  |  | Table B-8; Appendix B | ND | Below limit of detection (2ug/sample)
6558315 | Krishnan, et al. | 1987 | U.S. | Olefin units - Recovery of 1,3-butadiene from ethylene coproduct stream | Process flow-leak prevention using seals (full details on page 41 of PDF) | Process technician/process area | W | TWA | PBZ | 1985 | 470 | 1 | [7 empty] | 0.18 | 0.18 |  |  |  | Table B-1; Appendix B |  |  | 0.18 | -1.7148
6558315 | Krishnan, et al. | 1987 | U.S. | Olefin units - Recovery of 1,3-butadiene from ethylene coproduct stream | Process flow-leak prevention using seals (full details on page 41 of PDF) | Process/pump alley | W | TWA | Area | 1985 | 477 | 1 | [7 empty] | 0.17 |  |  |  |  | Table B-2; Appendix B
6558315 | Krishnan, et al. | 1987 | U.S. | Olefin units - Recovery of 1,3-butadiene from ethylene coproduct stream | Process flow-leak prevention using seals (full details on page 41 of PDF) | Process/pump alley | W | TWA | Area | 1985 | 479 | 1 | [7 empty] | 0.24 |  |  |  |  | Table B-2; Appendix B
6558315 | Krishnan, et al. | 1987 | U.S. | Olefin units - Recovery of 1,3-butadiene from ethylene coproduct stream | Process flow-leak prevention using seals (full details on page 41 of PDF) | Process/pump alley | W | TWA | Area | 1985 | 424 | 1 | [7 empty] | 0.07 |  |  |  |  | Table B-2; Appendix B
6558315 | Krishnan, et al. | 1987 | U.S. | Olefin units - Recovery of 1,3-butadiene from ethylene coproduct stream | Process flow-leak prevention using seals (full details on page 41 of PDF) | Process/pump alley | W | TWA | Area | 1985 | 452 | 1 | [7 empty] | 0.09 |  |  |  |  | Table B-2; Appendix B
6558315 | Krishnan, et al. | 1987 | U.S. | Olefin units - Recovery of 1,3-butadiene from ethylene coproduct stream | Process flow-leak prevention using seals (full details on page 41 of PDF) | Process/railcar loading | W | TWA | Area | 1985 | 196 | 1 | [7 empty] | 0.1 |  |  |  |  | Table B-2; Appendix B
6558315 | Krishnan, et al. | 1987 | U.S. | Olefin units - Recovery of 1,3-butadiene from ethylene coproduct stream | Process flow-leak prevention using seals (full details on page 41 of PDF) | Process/railcar loading | W | TWA | Area | 1985 | 195 | 1 | [7 empty] | 0.22 |  |  |  |  | Table B-2; Appendix B
6558315 | Krishnan, et al. | 1987 | U.S. | Olefin units - Recovery of 1,3-butadiene from ethylene coproduct stream | Process flow-leak prevention using seals (full details on page 41 of PDF) | Storage area/tank farm | W | TWA | Area | 1985 | 503 | 1 | [7 empty] | 0.15 |  |  |  |  | Table B-2; Appendix B
6558315 | Krishnan, et al. | 1987 | U.S. | Olefin units - Recovery of 1,3-butadiene from ethylene coproduct stream | Process flow-leak prevention using seals (full details on page 41 of PDF) | Storage area/tank farm | W | TWA | Area | 1985 | 477 | 1 | [7 empty] | 1.76 |  |  |  |  | Table B-2; Appendix B
6558315 | Krishnan, et al. | 1987 | U.S. | Olefin units - Recovery of 1,3-butadiene from ethylene coproduct stream | Process flow-leak prevention using seals (full details on page 41 of PDF) | Storage area/tank farm | W | TWA | Area | 1985 | 483 | 1 | [7 empty] | 23.8 |  |  |  |  | Table B-2; Appendix B |  | Pump leaked 1,3-butadiene
6558315 | Krishnan, et al. | 1987 | U.S. | Olefin units - Recovery of 1,3-butadiene from ethylene coproduct stream | Process flow-leak prevention using seals (full details on page 41 of PDF) | Storage area/tank farm | W | TWA | Area | 1985 | 456 | 1 | [7 empty] | 12.77 |  |  |  |  | Table B-2; Appendix B |  | Pump leaked 1,3-butadiene
6558315 | Krishnan, et al. | 1987 | U.S. | Production of 1,3-butadiene by the dehydrogenation of butane and butylene feedstocks | Process flow-leak prevention using seals (full details on page 41 of PDF) | Process technician - Instrumentation | W | TWA | PBZ | 1985 | 434 | [8 empty] | 0.08 | 0.08 |  |  |  | Table B-3; Appendix B |  |  | 0.08 | -2.5257
6558315 | Krishnan, et al. | 1987 | U.S. | Production of 1,3-butadiene by the dehydrogenation of butane and butylene feedstocks | Process flow-leak prevention using seals (full details on page 41 of PDF) | Process technician - maintenance | W | TWA | PBZ | 1985 | 176 | [8 empty] | 0.21 | 0.21 |  |  |  | Table B-3; Appendix B |  |  | 0.21 | -1.5606
6558315 | Krishnan, et al. | 1987 | U.S. | Production of 1,3-butadiene by the dehydrogenation of butane and butylene feedstocks | Process flow-leak prevention using seals (full details on page 41 of PDF) | Process technician - loading area | W | TWA | PBZ | 1985 | 459 | [8 empty] | 3.97 | 3.97 |  |  |  | Table B-3; Appendix B |  |  | 3.97 | 1.3788
6558315 | Krishnan, et al. | 1987 | U.S. | Production of 1,3-butadiene by the dehydrogenation of butane and butylene feedstocks | Process flow-leak prevention using seals (full details on page 41 of PDF) | Process technician - loading area | W | TWA | PBZ | 1985 | 443 | [8 empty] | 123.57 | 123.57 |  |  |  | Table B-3; Appendix B |  |  | 123.57 | 4.8168
6558315 | Krishnan, et al. | 1987 | U.S. | Production of 1,3-butadiene by the dehydrogenation of butane and butylene feedstocks | Process flow-leak prevention using seals (full details on page 41 of PDF) | Process technician - control room | W | TWA | PBZ | 1985 | 453 | [8 empty] | 1.87 | 1.87 |  |  |  | Table B-3; Appendix B |  |  | 1.87 | 0.62594
6558315 | Krishnan, et al. | 1987 | U.S. | Production of 1,3-butadiene by the dehydrogenation of butane and butylene feedstocks | Process flow-leak prevention using seals (full details on page 41 of PDF) | Laboratory technician - chromatograph | W | TWA | PBZ | 1985 | 454 | [8 empty] | 0.56 | 0.56 |  |  |  | Table B-3; Appendix B |  |  | 0.56 | -0.57982
6558315 | Krishnan, et al. | 1987 | U.S. | Production of 1,3-butadiene by the dehydrogenation of butane and butylene feedstocks | Process flow-leak prevention using seals (full details on page 41 of PDF) | Laboratory technician - cylinder voiding | W | Short-term | PBZ | 1985 | 26 | [8 empty] | 22.84 |  |  | 22.84 |  | Table B-3; Appendix B |  |  |  |  | 22.84 | 3.1285
6558315 | Krishnan, et al. | 1987 | U.S. | Production of 1,3-butadiene by the dehydrogenation of butane and butylene feedstocks | Process flow-leak prevention using seals (full details on page 41 of PDF) | Laboratory technician - cylinder voiding | W | TWA | PBZ | 1985 | 482 | [8 empty] | 2.61 | 2.61 |  |  |  | Table B-3; Appendix B |  |  | 2.61 | 0.95935
6558315 | Krishnan, et al. | 1987 | U.S. | Production of 1,3-butadiene by the dehydrogenation of butane and butylene feedstocks | Process flow-leak prevention using seals (full details on page 41 of PDF) | Laboratory technician - cylinder voiding | W | Short-term | PBZ | 1985 | 14 | [8 empty] | 1.53 |  |  | 1.53 |  | Table B-3; Appendix B |  |  |  |  | 1.53 | 0.42527
6558315 | Krishnan, et al. | 1987 | U.S. | Production of 1,3-butadiene by the dehydrogenation of butane and butylene feedstocks | Process flow-leak prevention using seals (full details on page 41 of PDF) | Laboratory technician - cylinder voiding | W | TWA | PBZ | 1985 | 400 | [8 empty] | 0.42 | 0.42 |  |  |  | Table B-3; Appendix B |  |  | 0.42 | -0.8675
6558315 | Krishnan, et al. | 1987 | U.S. | Production of 1,3-butadiene by the dehydrogenation of butane and butylene feedstocks | Process flow-leak prevention using seals (full details on page 41 of PDF) | Laboratory technician - cylinder voiding | W | TWA | PBZ | 1985 | 452 | [8 empty] | 373.54 | 373.54 |  |  |  | Table B-3; Appendix B |  | According to study, this abnormally high exposure was due to poor work practices at one plant and is not typical of cylinder voiding activities observed in the industry. | 373.54 | 5.923
6558315 | Krishnan, et al. | 1987 | U.S. | Production of 1,3-butadiene by the dehydrogenation of butane and butylene feedstocks | Process flow-leak prevention using seals (full details on page 41 of PDF) | Laboratory technician - cylinder voiding | W | Short-term | PBZ | 1985 | 23 | [8 empty] | 108.44 |  |  | 108.44 |  | Table B-3; Appendix B |  |  |  |  | 108.44 | 4.6862
6558315 | Krishnan, et al. | 1987 | U.S. | Production of 1,3-butadiene by the dehydrogenation of butane and butylene feedstocks | Process flow-leak prevention using seals (full details on page 41 of PDF) | Laboratory technician - Cylinder sampling | W | Short-term | PBZ | 1985 | 4 | [8 empty] | 0.65 |  |  | 0.325 |  | Table B-3; Appendix B | ND | Sample volume = 2.03 L, LOD = 3 ug/sample
6558315 | Krishnan, et al. | 1987 | U.S. | Production of 1,3-butadiene by the dehydrogenation of butane and butylene feedstocks | Process flow-leak prevention using seals (full details on page 41 of PDF) | Laboratory technician - Cylinder sampling | W | Short-term | PBZ | 1985 | 17 | [8 empty] | 146.6 |  |  | 146.6 |  | Table B-3; Appendix B |  |  |  |  | 146.6 | 4.9877
6558315 | Krishnan, et al. | 1987 | U.S. | Production of 1,3-butadiene by the dehydrogenation of butane and butylene feedstocks | Process flow-leak prevention using seals (full details on page 41 of PDF) | Laboratory technician - Cylinder sampling | W | Short-term | PBZ | 1985 | 5 | [8 empty] | 4.02 |  |  | 4.02 |  | Table B-3; Appendix B |  |  |  |  | 4.02 | 1.3913
6558315 | Krishnan, et al. | 1987 | U.S. | Production of 1,3-butadiene by the dehydrogenation of butane and butylene feedstocks | Process flow-leak prevention using seals (full details on page 41 of PDF) | Process/pump alley | W | TWA | Area | 1985 | 455 | [8 empty] | 0.33 |  |  |  |  | Table B-4; Appendix B
6558315 | Krishnan, et al. | 1987 | U.S. | Production of 1,3-butadiene by the dehydrogenation of butane and butylene feedstocks | Process flow-leak prevention using seals (full details on page 41 of PDF) | Process/pump alley | W | TWA | Area | 1985 | 444 | [8 empty] | 0.1 |  |  |  |  | Table B-4; Appendix B
6558315 | Krishnan, et al. | 1987 | U.S. | Production of 1,3-butadiene by the dehydrogenation of butane and butylene feedstocks | Process flow-leak prevention using seals (full details on page 41 of PDF) | Process/pump alley | W | TWA | Area | 1985 | 439 | [8 empty] | 0.16 |  |  |  |  | Table B-4; Appendix B
6558315 | Krishnan, et al. | 1987 | U.S. | Production of 1,3-butadiene by the dehydrogenation of butane and butylene feedstocks | Process flow-leak prevention using seals (full details on page 41 of PDF) | Process/pump alley | W | TWA | Area | 1985 | 456 | [8 empty] | 0.21 |  |  |  |  | Table B-4; Appendix B
6558315 | Krishnan, et al. | 1987 | U.S. | Production of 1,3-butadiene by the dehydrogenation of butane and butylene feedstocks | Process flow-leak prevention using seals (full details on page 41 of PDF) | Process/control room | W | TWA | Area | 1985 | 447 | [8 empty] | 2.13 |  |  |  |  | Table B-4; Appendix B
6558315 | Krishnan, et al. | 1987 | U.S. | Production of 1,3-butadiene by the dehydrogenation of butane and butylene feedstocks | Process flow-leak prevention using seals (full details on page 41 of PDF) | Laboratory - wet chemical | W | TWA | Area | 1985 | 466 | [8 empty] | 0.86 |  |  |  |  | Table B-4; Appendix B
6558315 | Krishnan, et al. | 1987 | U.S. | Production of 1,3-butadiene by the dehydrogenation of butane and butylene feedstocks | Process flow-leak prevention using seals (full details on page 41 of PDF) | Laboratory - wet chemical | W | TWA | Area | 1985 | 490 | [8 empty] | 0.75 |  |  |  |  | Table B-4; Appendix B
6558315 | Krishnan, et al. | 1987 | U.S. | Production of 1,3-butadiene by the dehydrogenation of butane and butylene feedstocks | Process flow-leak prevention using seals (full details on page 41 of PDF) | Laboratory - chromatograph | W | TWA | Area | 1985 | 470 | [8 empty] | 5.49 |  |  |  |  | Table B-4; Appendix B
6558315 | Krishnan, et al. | 1987 | U.S. | Production of 1,3-butadiene by the dehydrogenation of butane and butylene feedstocks | Process flow-leak prevention using seals (full details on page 41 of PDF) | Laboratory - chromatograph | W | TWA | Area | 1985 | 469 | [8 empty] | 3.93 |  |  |  |  | Table B-4; Appendix B
6558315 | Krishnan, et al. | 1987 | U.S. | Production of 1,3-butadiene by the dehydrogenation of butane and butylene feedstocks | Process flow-leak prevention using seals (full details on page 41 of PDF) | Laboratory - chromatograph | W | TWA | Area | 1985 | 490 | [8 empty] | 5.88 |  |  |  |  | Table B-4; Appendix B
6558315 | Krishnan, et al. | 1987 | U.S. | Production of 1,3-butadiene by the dehydrogenation of butane and butylene feedstocks | Process flow-leak prevention using seals (full details on page 41 of PDF) | Laboratory - cylinder voiding | W | Short-term | Area | 1985 | 13 | [8 empty] | 1.91 |  |  |  |  | Table B-4; Appendix B
6558315 | Krishnan, et al. | 1987 | U.S. | Olefin units - Recovery of 1,3-butadiene from ethylene coproduct stream | Process flow-leak prevention using seals (full details on page 41 of PDF) | Laboratory - Cylinder voiding | W | Short-term | Area | 1985 | 15 | 1 | [7 empty] | 0.05 |  |  |  |  | Table B-2; Appendix B | ND
6558315 | Krishnan, et al. | 1987 | U.S. | Olefin units - Recovery of 1,3-butadiene from ethylene coproduct stream | Process flow-leak prevention using seals (full details on page 41 of PDF) | Laboratory - Cylinder voiding | W | Short-term | Area | 1985 | 15 | 1 | [7 empty] | 0.05 |  |  |  |  | Table B-2; Appendix B | ND
6558315 | Krishnan, et al. | 1987 | U.S. | Olefin units - Recovery of 1,3-butadiene from ethylene coproduct stream | Process flow-leak prevention using seals (full details on page 41 of PDF) | Background ambient air |  | TWA | Area | 1985 | 474 | 1 | [7 empty] | 0.02 |  |  |  |  | Table B-2; Appendix B | ND
6558315 | Krishnan, et al. | 1987 | U.S. | Production of 1,3-butadiene by the dehydrogenation of butane and butylene feedstocks | Process flow-leak prevention using seals (full details on page 41 of PDF) | Process technician - process area | W | TWA | PBZ | 1985 | 465 | [8 empty] | 0.27 | 0.27 |  |  |  | Table B-3; Appendix B |  |  | 0.27 | -1.3093
6558315 | Krishnan, et al. | 1987 | U.S. | Production of 1,3-butadiene by the dehydrogenation of butane and butylene feedstocks | Process flow-leak prevention using seals (full details on page 41 of PDF) | Process technician - process area | W | TWA | PBZ | 1985 | 441 | [8 empty] | 0.49 | 0.49 |  |  |  | Table B-3; Appendix B |  |  | 0.49 | -0.71335
6558315 | Krishnan, et al. | 1987 | U.S. | Production of 1,3-butadiene by the dehydrogenation of butane and butylene feedstocks | Process flow-leak prevention using seals (full details on page 41 of PDF) | Process technician - rover/operator | W | TWA | PBZ | 1985 | 473 | [8 empty] | 1 | 1 |  |  |  | Table B-3; Appendix B |  |  | 1 | 0
6558315 | Krishnan, et al. | 1987 | U.S. | Production of 1,3-butadiene by the dehydrogenation of butane and butylene feedstocks | Process flow-leak prevention using seals (full details on page 41 of PDF) | Process technician - rover/operator | W | TWA | PBZ | 1985 | 471 | [8 empty] | 0.55 | 0.55 |  |  |  | Table B-3; Appendix B |  |  | 0.55 | -0.59784
6558315 | Krishnan, et al. | 1987 | U.S. | Production of 1,3-butadiene by the dehydrogenation of butane and butylene feedstocks | Process flow-leak prevention using seals (full details on page 41 of PDF) | Process technician - rover/operator | W | TWA | PBZ | 1985 | 461 | [8 empty] | 1.76 | 1.76 |  |  |  | Table B-3; Appendix B |  |  | 1.76 | 0.56531
6558315 | Krishnan, et al. | 1987 | U.S. | Production of 1,3-butadiene by the dehydrogenation of butane and butylene feedstocks | Process flow-leak prevention using seals (full details on page 41 of PDF) | Process technician - rover/operator | W | TWA | PBZ | 1985 | 459 | [8 empty] | 2.11 | 2.11 |  |  |  | Table B-3; Appendix B |  |  | 2.11 | 0.74669
6558315 | Krishnan, et al. | 1987 | U.S. | Production of 1,3-butadiene by the dehydrogenation of butane and butylene feedstocks | Process flow-leak prevention using seals (full details on page 41 of PDF) | Process technician - rover/operator | W | TWA | PBZ | 1985 | 448 | [8 empty] | 34.9 | 34.9 |  |  |  | Table B-3; Appendix B |  |  | 34.9 | 3.5525
6558315 | Krishnan, et al. | 1987 | U.S. | Production of 1,3-butadiene by the dehydrogenation of butane and butylene feedstocks | Process flow-leak prevention using seals (full details on page 41 of PDF) | Process technician - rover/operator | W | TWA | PBZ | 1985 | 456 | [8 empty] | 0.29 | 0.29 |  |  |  | Table B-3; Appendix B |  |  | 0.29 | -1.2379
6558315 | Krishnan, et al. | 1987 | U.S. | Production of 1,3-butadiene by the dehydrogenation of butane and butylene feedstocks | Process flow-leak prevention using seals (full details on page 41 of PDF) | Process technician - Instrumentation | W | TWA | PBZ | 1985 | 430 | [8 empty] | 2.55 | 2.55 |  |  |  | Table B-3; Appendix B |  |  | 2.55 | 0.93609
6558315 | Krishnan, et al. | 1987 | U.S. | Production of 1,3-butadiene by the dehydrogenation of butane and butylene feedstocks | Process flow-leak prevention using seals (full details on page 41 of PDF) | Process technician - storage area | W | TWA | PBZ | 1985 | 502 | [8 empty] | 0.04 | 0.02 |  |  |  | Table B-3; Appendix B | ND | Sample volume = 24.96 L, LOD = 3 ug/sample
6558315 | Krishnan, et al. | 1987 | U.S. | Production of 1,3-butadiene by the dehydrogenation of butane and butylene feedstocks | Process flow-leak prevention using seals (full details on page 41 of PDF) | Process technician - storage area | W | TWA | PBZ | 1985 | 210 | [8 empty] | 0.31 | 0.31 |  |  |  | Table B-3; Appendix B |  |  | 0.31 | -1.1712
6558315 | Krishnan, et al. | 1987 | U.S. | Production of 1,3-butadiene by the dehydrogenation of butane and butylene feedstocks | Process flow-leak prevention using seals (full details on page 41 of PDF) | Laboratory technician - wet chemical | W | TWA | PBZ | 1985 | 410 | [8 empty] | 0.76 | 0.76 |  |  |  | Table B-3; Appendix B |  |  | 0.76 | -0.27444
6558315 | Krishnan, et al. | 1987 | U.S. | Production of 1,3-butadiene by the dehydrogenation of butane and butylene feedstocks | Process flow-leak prevention using seals (full details on page 41 of PDF) | Laboratory technician - wet chemical | W | TWA | PBZ | 1985 | 474 | [8 empty] | 2.55 | 2.55 |  |  |  | Table B-3; Appendix B |  |  | 2.55 | 0.93609
6558315 | Krishnan, et al. | 1987 | U.S. | Production of 1,3-butadiene by the dehydrogenation of butane and butylene feedstocks | Process flow-leak prevention using seals (full details on page 41 of PDF) | Laboratory technician - wet chemical | W | TWA | PBZ | 1985 | 449 | [8 empty] | 1.73 | 1.73 |  |  |  | Table B-3; Appendix B |  |  | 1.73 | 0.54812
6558315 | Krishnan, et al. | 1987 | U.S. | Production of 1,3-butadiene by the dehydrogenation of butane and butylene feedstocks | Process flow-leak prevention using seals (full details on page 41 of PDF) | Laboratory technician - chromatograph | W | TWA | PBZ | 1985 | 467 | [8 empty] | 6.31 | 6.31 |  |  |  | Table B-3; Appendix B |  |  | 6.31 | 1.8421
6558315 | Krishnan, et al. | 1987 | U.S. | Production of 1,3-butadiene by the dehydrogenation of butane and butylene feedstocks | Process flow-leak prevention using seals (full details on page 41 of PDF) | Laboratory technician - chromatograph | W | TWA | PBZ | 1985 | 472 | [8 empty] | 4.82 | 4.82 |  |  |  | Table B-3; Appendix B |  |  | 4.82 | 1.5728
6558315 | Krishnan, et al. | 1987 | U.S. | Olefin units - Recovery of 1,3-butadiene from ethylene coproduct stream | Process flow-leak prevention using seals (full details on page 41 of PDF) | Process technician/process area | W | TWA | PBZ | 1985 | 457 | 1 | [7 empty] | 0.74 | 0.74 |  |  |  | Table B-1; Appendix B |  |  | 0.74 | -0.30111
6558315 | Krishnan, et al. | 1987 | U.S. | Olefin units - Recovery of 1,3-butadiene from ethylene coproduct stream | Process flow-leak prevention using seals (full details on page 41 of PDF) | Storage area/tank farm | W | TWA | Area | 1985 | 470 | 1 | [7 empty] | 0.53 |  |  |  |  | Table B-2; Appendix B
6558315 | Krishnan, et al. | 1987 | U.S. | Olefin units - Recovery of 1,3-butadiene from ethylene coproduct stream | Process flow-leak prevention using seals (full details on page 41 of PDF) | Laboratory - wet | W | TWA | Area | 1985 | 498 | 1 | [7 empty] | 0.12 |  |  |  |  | Table B-2; Appendix B
6558315 | Krishnan, et al. | 1987 | U.S. | Production of 1,3-butadiene by the dehydrogenation of butane and butylene feedstocks | Process flow-leak prevention using seals (full details on page 41 of PDF) | Process technician - control room | W | TWA | PBZ | 1985 | 449 | [8 empty] | 1.7 | 1.7 |  |  |  | Table B-3; Appendix B |  |  | 1.7 | 0.53063
6558315 | Krishnan, et al. | 1987 | U.S. | Production of 1,3-butadiene by the dehydrogenation of butane and butylene feedstocks | Process flow-leak prevention using seals (full details on page 41 of PDF) | Process technician - storage area | W | TWA | PBZ | 1985 | 485 | [8 empty] | 0.2 | 0.2 |  |  |  | Table B-3; Appendix B |  |  | 0.2 | -1.6094
6558315 | Krishnan, et al. | 1987 | U.S. | Production of 1,3-butadiene by the dehydrogenation of butane and butylene feedstocks | Process flow-leak prevention using seals (full details on page 41 of PDF) | Process technician - storage area | W | TWA | PBZ | 1985 | 491 | [8 empty] | 0.15 | 0.15 |  |  |  | Table B-3; Appendix B |  |  | 0.15 | -1.8971
6558315 | Krishnan, et al. | 1987 | U.S. | Olefin units - Recovery of 1,3-butadiene from ethylene coproduct stream | Process flow-leak prevention using seals (full details on page 41 of PDF) | Process technician/process area | W |  | PBZ | 1985 | 90 | 1 | [7 empty] | 0.36 |  |  |  |  | Table B-1; Appendix B |  | Short-term samples not time-weighted
6558315 | Krishnan, et al. | 1987 | U.S. | Olefin units - Recovery of 1,3-butadiene from ethylene coproduct stream | Process flow-leak prevention using seals (full details on page 41 of PDF) | Process technician/process area | W | TWA | PBZ | 1985 | 506 | 1 | [7 empty] | 1.71 | 1.71 |  |  |  | Table B-1; Appendix B |  |  | 1.71 | 0.53649
6558315 | Krishnan, et al. | 1987 | U.S. | Olefin units - Recovery of 1,3-butadiene from ethylene coproduct stream | Process flow-leak prevention using seals (full details on page 41 of PDF) | Process technician/process area | W | TWA | PBZ | 1985 | 460 | 1 | [7 empty] | 0.57 | 0.57 |  |  |  | Table B-1; Appendix B |  |  | 0.57 | -0.56212
6558315 | Krishnan, et al. | 1987 | U.S. | Olefin units - Recovery of 1,3-butadiene from ethylene coproduct stream | Process flow-leak prevention using seals (full details on page 41 of PDF) | Process technician/process area | W | TWA | PBZ | 1985 | 489 | 1 | [7 empty] | 0.37 | 0.37 |  |  |  | Table B-1; Appendix B |  |  | 0.37 | -0.99425
6558315 | Krishnan, et al. | 1987 | U.S. | Olefin units - Recovery of 1,3-butadiene from ethylene coproduct stream | Process flow-leak prevention using seals (full details on page 41 of PDF) | Process technician/loading area | W | TWA | PBZ | 1985 | 213 | 1 | [7 empty] | 0.3 | 0.3 |  |  |  | Table B-1; Appendix B |  |  | 0.3 | -1.204
6558315 | Krishnan, et al. | 1987 | U.S. | Olefin units - Recovery of 1,3-butadiene from ethylene coproduct stream | Process flow-leak prevention using seals (full details on page 41 of PDF) | Process technician/control room | W | TWA | PBZ | 1985 | 485 | 1 | [7 empty] | 0.02 | 0.01 |  |  |  | Table B-1; Appendix B | ND | Sample volume = 24.1 L, LOD = 1 ug/sample
6558315 | Krishnan, et al. | 1987 | U.S. | Olefin units - Recovery of 1,3-butadiene from ethylene coproduct stream | Process flow-leak prevention using seals (full details on page 41 of PDF) | Process technician/control room | W | TWA | PBZ | 1985 | 466 | 1 | [7 empty] | 0.02 | 0.01 |  |  |  | Table B-1; Appendix B | ND | Sample volume = 20.7 L, LOD = 1 ug/sample
6558315 | Krishnan, et al. | 1987 | U.S. | Olefin units - Recovery of 1,3-butadiene from ethylene coproduct stream | Process flow-leak prevention using seals (full details on page 41 of PDF) | Process technician/control room | W | TWA | PBZ | 1985 | 447 | 1 | [7 empty] | 0.02 | 0.01 |  |  |  | Table B-1; Appendix B | ND | Sample volume = 21.8 L, LOD = 1 ug/sample
6558315 | Krishnan, et al. | 1987 | U.S. | Olefin units - Recovery of 1,3-butadiene from ethylene coproduct stream | Process flow-leak prevention using seals (full details on page 41 of PDF) | Lab analyst - wet | W | TWA | PBZ | 1985 | 492 | 1 | [7 empty] | 0.15 | 0.15 |  |  |  | Table B-1; Appendix B |  |  | 0.15 | -1.8971
6558315 | Krishnan, et al. | 1987 | U.S. | Olefin units - Recovery of 1,3-butadiene from ethylene coproduct stream | Process flow-leak prevention using seals (full details on page 41 of PDF) | Lab analyst - wet | W | TWA | PBZ | 1985 | 486 | 1 | [7 empty] | 0.07 | 0.07 |  |  |  | Table B-1; Appendix B |  |  | 0.07 | -2.6593
6558315 | Krishnan, et al. | 1987 | U.S. | Olefin units - Recovery of 1,3-butadiene from ethylene coproduct stream | Process flow-leak prevention using seals (full details on page 41 of PDF) | Lab analyst - wet | W | TWA | PBZ | 1985 | 484 | 1 | [7 empty] | 0.05 | 0.05 |  |  |  | Table B-1; Appendix B |  |  | 0.05 | -2.9957
6558315 | Krishnan, et al. | 1987 | U.S. | Olefin units - Recovery of 1,3-butadiene from ethylene coproduct stream | Process flow-leak prevention using seals (full details on page 41 of PDF) | Lab analyst - GC | W | TWA | PBZ | 1985 | 478 | 1 | [7 empty] | 0.87 | 0.87 |  |  |  | Table B-1; Appendix B |  |  | 0.87 | -0.13926
6558315 | Krishnan, et al. | 1987 | U.S. | Olefin units - Recovery of 1,3-butadiene from ethylene coproduct stream | Process flow-leak prevention using seals (full details on page 41 of PDF) | Lab analyst - GC | W | TWA | PBZ | 1985 | 487 | 1 | [7 empty] | 0.03 | 0.03 |  |  |  | Table B-1; Appendix B
6558315 | Krishnan, et al. | 1987 | U.S. | Olefin units - Recovery of 1,3-butadiene from ethylene coproduct stream | Process flow-leak prevention using seals (full details on page 41 of PDF) | Lab analyst - GC | W | TWA | PBZ | 1985 | 483 | 1 | [7 empty] | 0.62 | 0.62 |  |  |  | Table B-1; Appendix B
6558315 | Krishnan, et al. | 1987 | U.S. | Olefin units - Recovery of 1,3-butadiene from ethylene coproduct stream | Process flow-leak prevention using seals (full details on page 41 of PDF) | Process/pump alley | W | TWA | Area | 1985 | 486 | 1 | [7 empty] | 1.23 |  |  |  |  | Table B-2; Appendix B
6558315 | Krishnan, et al. | 1987 | U.S. | Large refinery/chemical complex - 1,3-butadiene produced as a C4 ethylene coproduct | Process flow-leak prevention using seals (full details on page 41 of PDF) | Process technician - process area | W | TWA | PBZ | 1985 | 436 | [8 empty] | 0.09 | 0.09 |  |  |  | Table B-5; Appendix B |  |  | 0.09 | -2.4079
6558315 | Krishnan, et al. | 1987 | U.S. | Olefin units - Recovery of 1,3-butadiene from ethylene coproduct stream | Process flow-leak prevention using seals (full details on page 41 of PDF) | Background ambient air |  | TWA | Area | 1985 | 346 | 1 | [7 empty] | 0.02 |  |  |  |  | Table B-2; Appendix B | ND
6558315 | Krishnan, et al. | 1987 | U.S. | Olefin units - Recovery of 1,3-butadiene from ethylene coproduct stream | Process flow-leak prevention using seals (full details on page 41 of PDF) | Background ambient air |  | TWA | Area | 1985 | 473 | 1 | [7 empty] | 0.02 |  |  |  |  | Table B-2; Appendix B | ND
6558315 | Krishnan, et al. | 1987 | U.S. | Olefin units - Recovery of 1,3-butadiene from ethylene coproduct stream | Process flow-leak prevention using seals (full details on page 41 of PDF) | Background ambient air |  | TWA | Area | 1985 | 393 | 1 | [7 empty] | 0.02 |  |  |  |  | Table B-2; Appendix B | ND
6558315 | Krishnan, et al. | 1987 | U.S. | Olefin units - Recovery of 1,3-butadiene from ethylene coproduct stream | Process flow-leak prevention using seals (full details on page 41 of PDF) | Background ambient air |  | TWA | Area | 1985 | 565 | 1 | [7 empty] | 0.02 |  |  |  |  | Table B-2; Appendix B | ND
6558315 | Krishnan, et al. | 1987 | U.S. | Olefin units - Recovery of 1,3-butadiene from ethylene coproduct stream | Process flow-leak prevention using seals (full details on page 41 of PDF) | Background ambient air |  | TWA | Area | 1985 | 370 | 1 | [7 empty] | 0.02 |  |  |  |  | Table B-2; Appendix B | ND
6558315 | Krishnan, et al. | 1987 | U.S. | Olefin units - Recovery of 1,3-butadiene from ethylene coproduct stream | Process flow-leak prevention using seals (full details on page 41 of PDF) | Laboratory - wet | W | TWA | Area | 1985 | 481 | 1 | [7 empty] | 0.03 |  |  |  |  | Table B-2; Appendix B
6558315 | Krishnan, et al. | 1987 | U.S. | Olefin units - Recovery of 1,3-butadiene from ethylene coproduct stream | Process flow-leak prevention using seals (full details on page 41 of PDF) | Laboratory - dry | W | TWA | Area | 1985 | 439 | 1 | [7 empty] | 0.06 |  |  |  |  | Table B-2; Appendix B
6558315 | Krishnan, et al. | 1987 | U.S. | Olefin units - Recovery of 1,3-butadiene from ethylene coproduct stream | Process flow-leak prevention using seals (full details on page 41 of PDF) | Laboratory - dry | W | TWA | Area | 1985 | 450 | 1 | [7 empty] | 0.04 |  |  |  |  | Table B-2; Appendix B |  | Production area
6558315 | Krishnan, et al. | 1987 | U.S. | Olefin units - Recovery of 1,3-butadiene from ethylene coproduct stream | Process flow-leak prevention using seals (full details on page 41 of PDF) | Laboratory - dry | W | TWA | Area | 1985 | 486 | 1 | [7 empty] | 0.07 |  |  |  |  | Table B-2; Appendix B |  | Non-production area
6558315 | Krishnan, et al. | 1987 | U.S. | Production of 1,3-butadiene by the dehydrogenation of butane and butylene feedstocks | Process flow-leak prevention using seals (full details on page 41 of PDF) | Process technician - Instrumentation | W | TWA | Area | 1985 | 496 | [8 empty] | 0.92 |  |  |  |  | Table B-3; Appendix B
6558315 | Krishnan, et al. | 1987 | U.S. | Production of 1,3-butadiene by the dehydrogenation of butane and butylene feedstocks | Process flow-leak prevention using seals (full details on page 41 of PDF) | Process technician - storage area | W | TWA | PBZ | 1985 | 476 | [8 empty] | 1.53 | 1.53 |  |  |  | Table B-3; Appendix B
6558315 | Krishnan, et al. | 1987 | U.S. | Production of 1,3-butadiene by the dehydrogenation of butane and butylene feedstocks | Process flow-leak prevention using seals (full details on page 41 of PDF) | Laboratory technician - chromatograph | W | TWA | PBZ | 1985 | 515 | [8 empty] | 4.88 | 4.88 |  |  |  | pdf page 13
6558520 | Fajen, J; Ungers, L; Roberts, D | 1986 | U.S. | 1,3-butadiene monomer production | Not described | Rail car process technician | W | TWA | PBZ |  | 480 |  |  |  | 14.64 | [9 empty] | p. 1 |  | Full text not available. Only abstract was provided.
6558520 | Fajen, J; Ungers, L; Roberts, D | 1986 | U.S. | 1,3-butadiene monomer production | Not described | Tank truck process technician | W | TWA | PBZ |  | 480 |  |  |  | 2.65 | [9 empty] | p. 1 |  | Full text not available. Only abstract was provided.
6558520 | Fajen, J; Ungers, L; Roberts, D | 1986 | U.S. | 1,3-butadiene monomer production | Not described | Tank farm process technician | W | TWA | PBZ |  | 480 |  |  |  | 0.44 | [9 empty] | p. 1 |  | Full text not available. Only abstract was provided.
6558520 | Fajen, J; Ungers, L; Roberts, D | 1986 | U.S. | 1,3-butadiene monomer production | Not described | Pump alley technician | W | TWA | PBZ |  | 480 |  |  |  | 2.23 | [9 empty] | p. 1 |  | Full text not available. Only abstract was provided.
6558520 | Fajen, J; Ungers, L; Roberts, D | 1986 | U.S. | 1,3-butadiene monomer production | Not described | Control room technician | W | TWA | PBZ |  | 480 |  |  |  | 0.45 | [9 empty] | p. 1 |  | Full text not available. Only abstract was provided.
6558520 | Fajen, J; Ungers, L; Roberts, D | 1986 | U.S. | 1,3-butadiene monomer production | Not described | Maintenance worker | W | TWA | PBZ |  | 480 |  |  |  | 0.21 | [9 empty] | p. 1 |  | Full text not available. Only abstract was provided.
6558520 | Fajen, J; Ungers, L; Roberts, D | 1986 | U.S. | 1,3-butadiene monomer production | Not described | Laboratory analysis technician | W | TWA | PBZ |  | 480 |  |  |  | 1.06 | [9 empty] | p. 1 |  | Full text not available. Only abstract was provided.
6558520 | Fajen, J; Ungers, L; Roberts, D | 1986 | U.S. | 1,3-butadiene monomer production | Not described | Laboratory cylinder voiding technician | W | TWA | PBZ |  | 480 |  |  |  | 125.32 | [9 empty] | p. 1 |  | Full text not available. Only abstract was provided.
6558520 | Fajen, J; Ungers, L; Roberts, D | 1986 | U.S. | 1,3-butadiene monomer production | Not described | Laboratory cylinder voiding technician |  |  | Area | [5 empty] | 11.03 | [9 empty] | p. 1 |  | Full text not available. Only abstract was provided.
6558520 | Fajen, J; Ungers, L; Roberts, D | 1986 | U.S. | 1,3-butadiene monomer production | Not described | Laboratory cylinder voiding technician |  |  | Area | [5 empty] | 0.57 | [9 empty] | p. 1 |  | Full text not available. Only abstract was provided.
6558520 | Fajen, J; Ungers, L; Roberts, D | 1986 | U.S. | 1,3-butadiene monomer production | Not described | Laboratory cylinder voiding technician |  |  | Area | [5 empty] | 7.8 | [9 empty] | p. 1 |  | Full text not available. Only abstract was provided.
6558520 | Fajen, J; Ungers, L; Roberts, D | 1986 | U.S. | 1,3-butadiene monomer production | Not described | Laboratory cylinder voiding technician |  |  | Area | [5 empty] | 0.5 | [9 empty] | p. 1 |  | Full text not available. Only abstract was provided.
6558520 | Fajen, J; Ungers, L; Roberts, D | 1986 | U.S. | 1,3-butadiene monomer production | Not described | Laboratory cylinder voiding technician |  |  | Area | [5 empty] | 2.13 | [9 empty] | p. 1 |  | Full text not available. Only abstract was provided.
6558520 | Fajen, J; Ungers, L; Roberts, D | 1986 | U.S. | 1,3-butadiene monomer production | Not described | Laboratory cylinder voiding technician |  |  | Area | [5 empty] | 1.14 | [9 empty] | p. 1 |  | Full text not available. Only abstract was provided.
OSHA CEHD | Shell Oil Company | 2011 | U.S. | Petroleum Refinery | Not described | Not described | W | TWA | PBZ | 2011-12-05 | 480 | [8 empty] | 0.084911 | 0.084911 | [5 empty] | Inspection #: 315722371
Note on B1: Sean Layton: Data source is source data is extracted from. If data source referenced another study, info for that reference is provided in the "ERG Notes" column.
Note on H1: Sean Layton: W = Worker ONU = Occ. Non-User
Note on I1: Sean Layton: TWA=8-hr TWA unless otherwise noted
Note on M1: Sean Layton: "1" if discrete value, if discrete values not provided total number of samples from study
Note on N1: Sean Layton: Discrete values preferred. Only provided statistics if discrete values not available.
Note on P2: Sean Layton: If study does not clarify arithmetic mean vs geometric mean, assumed arithmetic

## SR-Processing - Reactant
[13 empty] | Sample volume (OSHA) | 1,3-BD Airborne Concentration (ppm) | [7 empty] | 1,3-BD 8-hr TWA Concentration (ppm) |  | 1,3-BD 15-min TWA Concentration (ppm) |  | Data location in Document | Non-Detect? |  | 8-hr W Detects | Ln(8-hr) | Short-term W Detects | Ln(Short-term) | Non-Detect Analysis
HERO ID | Author | Year | Country | Process Description | Engineering Controls and PPE Described | Worker Job Description or area description(as described in study) | Worker Classification (W or ONU) | Measurement Type (TWA or Short-term) | Sample Type (PBZ or Area) | Sample Date (if known) | Sample Duration (min) | Number of Data Points |  | Min. | Max. | Arithmetic Mean | Standard Deviation | Geometric Mean | Geometric Standard Deviation | Median | Discrete Value | Discrete Value - Worker | Discrete Value - Occupational Non-user | Discrete Value - Worker | Discrete Value - Occupational Non-user |  |  | ERG Notes | [5 empty] | TWA | Short-term
2570239 | Boysen et al. | 2012 | U.S. | Butadiene polymer production | Not described | BD polymer production workers | W | TWA | PBZ and Area |  | 480 | 34 |  |  |  | 0.81 | [9 empty] | Table 1; pg 3 of 11 |  | Source lists that "BD exposures were determined by personal monitoring tubes for 8-h work shifts on 10 separate occasions over a 4-month interval for each study subject. Ambient air samples were also analyzed for BD concentrations." However, the data does not separate exposures from personal monitoring and ambient air samples. |  |  |  |  | Total NDs | 33 | 0
2443282 | Carrieri et al. | 2014 | Italy | Chemical plant where BD was used | Not described | Production unit (exposed group) | W | TWA | PBZ |  | 480 | 38 |  | <0.00452011033136383 | 0.60569 | 0.027121 | 0.098538 |  |  | <0.00452011033136383 | [5 empty] | Table 3; pg 5 of 7 | ND | Converted mg/m3 to ppm. Median and Min were reported as <0.010 mg/m3. Active sampling measurements yielded non-detectable values in 20 of the exposed subjects. |  |  |  |  | Total PBZ data points | 296 | 7
2443282 | Carrieri et al. | 2014 | Italy | Chemical plant where BD was used | Not described | Production unit (exposed group) | W | TWA | Area |  | 480 | 38 |  | <0.0000408627948154041 | 0.25167 | 0.011625 | 0.041455 |  |  | 0.0016141 | [5 empty] | Table 3; pg 5 of 7 | ND | Converted mg/m3 to ppm. Minimum value reported <0.0002 mg/mg3. With diffusive sampling, only one non-detectable value was found in the exposed group. |  |  |  |  | % ND | 11.15% | 0%
170003 | Chan et al. | 2006 | Taiwan | Petrochemical complex - consortium of oil refineries and chemical processing factories. | Not described | On-site workers | W | Short-term; hourly | Area | 1997 - 1999 | 60 | 3100 |  |  | 3.08 | 0.0077 | 0.0373 | [8 empty] | Table 2; pg 5 of 8 | ND | Converted ppb to ppm. Low Estimate - '0' replaced measurements less than LOD as low estimate. (15.2% of measurements were greater than LOD). |  |  |  |  | Geo STD | 5.2099 | N/A
3120430 | Chang et al. | 2016 | Taiwan | Butadiene processing or production at a petrochemical facility | Not described | Not described | W | TWA | Area |  | 360 | 67 |  |  |  | 0.00812 | 0.03713 | [8 empty] | Table 3 |  | All values were converted from ppb. Samples taken by thermal desorption tubes
3120430 | Chang et al. | 2016 | Taiwan | Butadiene processing or production at a petrochemical facility | Not described | Not described | W | TWA | Area |  | 360 | 67 |  |  |  | 0.0077 | 0.03753 | [8 empty] | Table 3 |  | All values were converted from ppb. Samples taken by steel canisters
5160135 | National Toxicology Program (NTP) | 1999 | U.S. | 1,3-butadiene production unit in a Swedish petrochemical plant. | Not described | Workers handling 1,3-butadiene containers | W | TWA | Both | [6 empty] | 5.06 | 8.41 | [8 empty] | pg 11 of 143 |  | Cited Osterman-Golkar et al. (1996)
5160135 | National Toxicology Program (NTP) | 1999 | U.S. | 1,3-butadiene production unit in a Swedish petrochemical plant. | Not described | Maintenance and laboratory workers | W | TWA | Both | [5 empty] | 0.54 | [10 empty] | pg 11 of 143
5160135 | National Toxicology Program (NTP) | 1999 | U.S. | Polymer industry | Not described | laboratory technician, tank farm operator, front end [reaction], maintenance technician, back end [finishing] | W | TWA | PBZ |  |  |  |  | <0.005 | 42.9 | 1.14 | [9 empty] | pgs 11-12 of 143 |  | NIOSH study Full-shift samples, time not defined. Cited Fajen et. al 1993.
5160135 | National Toxicology Program (NTP) | 1997 | U.S. | Polymer industry | Not described | laboratory technician, tank farm operator, front end [reaction], maintenance technician, back end [finishing] | W | Short-term | PBZ |  |  |  |  | 0.087 | 280 | [10 empty] | pg 11 of 143 |  | NIOSH study
5160135 | National Toxicology Program (NTP) | 1997 | U.S. | Polymer industry | Not described | laboratory technician, tank farm operator, front end [reaction], maintenance technician, back end [finishing] | W | TWA | Area |  |  |  |  | 0.006 | 9.01 | [10 empty] | pg 11 of 143 |  | NIOSH study Full-shift samples, time not defined
5160135 | National Toxicology Program (NTP) | 1997 | U.S. | Oil refinery and chemical plant (Shell Norco Refinery and Belpre Chemical Plant) |  | Refinery and chemical plant workers | W |  | PBZ |  |  |  |  | 0.0538 | 0.372 | [10 empty] | pg 12 of 143 |  | Passive dosimeter for sampling workplace personal air. Cited Yao et al.
5160135 | National Toxicology Program (NTP) | 1997 | U.S. | Oil refinery and chemical plant (Shell Norco Refinery and Belpre Chemical Plant) |  | Refinery and chemical plant workers | W |  | PBZ |  |  |  |  | 0.0746 | 0.3596 | [10 empty] | pg 12 of 143 |  | Traditional NIOSH method sampling with SKC charcoal glass tubes.
5651061 | Albertini et al. | 2006 | U.S. | Polymer industry | Not described | Control |  | TWA | Not described |  | 480 | 25 |  |  |  | 0.01 | [9 empty] | pg 1 of 2 |  | Initial study; does not specify type of workers in control group.
5651061 | Albertini et al. | 2006 | U.S. | Polymer industry | Not described | Polymerization workers (male) | W | TWA | Not described |  | 480 | 34 |  |  |  | 0.81 | [9 empty] | pg 1 of 2 |  | Initial study
5651061 | Albertini et al. | 2006 | U.S. | Polymer industry | Not described | Polymerization workers (female) | W | TWA | Not described |  | 480 | 23 |  |  |  | 0.18 | [9 empty] | pg 1 of 2 |  | Second study comparing males and females
5651061 | Albertini et al. | 2006 | U.S. | Polymer industry | Not described | Control (female) |  | TWA | Not described |  | 480 | 26 |  |  |  | 0.0035 | [9 empty] | pg 1 of 2 |  | Second study comparing males and females; does not specify type of workers in control group.
5651061 | Albertini et al. | 2006 | U.S. | Polymer industry | Not described | Polymerization workers (male) | W | TWA | Not described |  | 480 | 30 |  |  |  | 0.37 | [9 empty] | pg 1 of 2 |  | Second study comparing males and females
5651061 | Albertini et al. | 2006 | U.S. | Polymer industry | Not described | Control (male) |  | TWA | Not described |  | 480 | 25 |  |  |  | 0.007 | [9 empty] | pg 1 of 2 |  | Second study comparing males and females; does not specify type of workers in control group.
4140715 | Scarselli et al. | 2017 | Italy | Not described | Not described | Mechanical engineers | ONU | TWA | Unknown |  | 480 | 78 |  |  |  | 0.0045201 | 0.0045201 | 0.001808 | 1.3832 | 0.00090402 | [5 empty] | pg 5 of 11 |  | Converted mg/m3 to ppm
4140715 | Scarselli et al. | 2017 | Italy | Not described | Not described | Research and development managers | ONU | TWA | Unknown |  | 480 | 485 |  |  |  | 0.01356 | 0.049721 | 0.0045201 | 2.7482 | 0.0031641 | [5 empty] | pg 5 of 11 |  | Converted mg/m3 to ppm
4140715 | Scarselli et al. | 2017 | Italy | Not described | Not described | Chemists | ONU | TWA | Unknown |  | 480 | 1026 |  |  |  | 0.036161 | 0.063282 | 0.01356 | 2.0431 | 0.01356 | [5 empty] | pg 5 of 11 |  | Converted mg/m3 to ppm
4140715 | Scarselli et al. | 2017 | Italy | Not described | Not described | Electrical engineers | ONU | TWA | Unknown |  | 480 | 135 |  |  |  | 0.022601 | 0.049721 | 0.0045201 | 2.4137 | 0.0045201 | [5 empty] | pg 5 of 11 |  | Converted mg/m3 to ppm
4140715 | Scarselli et al. | 2017 | Italy | Not described | Not described | Mechanical engineers | ONU | TWA | Unknown |  | 480 | 768 |  |  |  | 0.036161 | 0.081362 | 0.0090402 | 2.5674 | 0.0045201 | [5 empty] | pg 5 of 11 |  | Converted mg/m3 to ppm
4140715 | Scarselli et al. | 2017 | Italy | Not described | Not described | Chemical engineers | ONU | TWA | Unknown |  | 480 | 176 |  |  |  | 0.0045201 | 0.049721 | 0.001356 | 1.3425 | 0.00090402 | [5 empty] | pg 5 of 11 |  | Converted mg/m3 to ppm
4140715 | Scarselli et al. | 2017 | Italy | Not described | Not described | Chemical and physical science technicians | ONU | TWA | Unknown |  | 480 | 208 |  |  |  | 0.022601 | 0.081362 | 0.0045201 | 2.7075 | 0.0036161 | [5 empty] | pg 5 of 11 |  | Converted mg/m3 to ppm
4140715 | Scarselli et al. | 2017 | Italy | Not described | Not described | Electrical engineering technicians | ONU | TWA | Unknown |  | 480 | 725 |  |  |  | 0.022601 | 0.045201 | 0.0045201 | 2.3007 | 0.0045201 | [5 empty] | pg 5 of 11 |  | Converted mg/m3 to ppm
4140715 | Scarselli et al. | 2017 | Italy | Not described | Not described | Mechanical engineering technicians | ONU | TWA | Unknown |  | 480 | 1000 |  |  |  | 0.027121 | 0.063282 | 0.0090402 | 2.3911 | 0.0090402 | [5 empty] | pg 5 of 11 |  | Converted mg/m3 to ppm
4140715 | Scarselli et al. | 2017 | Italy | Not described | Not described | Physical and engineering science technicians | ONU | TWA | Unknown |  | 480 | 81 |  |  |  | 0.031641 | 0.063282 | 0.0090402 | 2.4228 | 0.0090402 | [5 empty] | pg 5 of 11 |  | Converted mg/m3 to ppm
4140715 | Scarselli et al. | 2017 | Italy | Not described | Not described | Chemists | ONU | TWA | Unknown |  | 480 | 99 |  |  |  | 0.1356 | 0.19436 | 0.040681 | 3.146 | 0.090402 | [5 empty] | pg 5 of 11 |  | Converted mg/m3 to ppm
4140715 | Scarselli et al. | 2017 | Italy | Petroleum and natural gas refineries | Not described | Petroleum and natural gas refining plant operators | W | TWA | Unknown |  | 480 | 222 |  |  |  | 0.01356 | 0.022601 | 0.0045201 | 3.024 | 0.00090402 | [5 empty] | pg 5 of 11 |  | Converted mg/m3 to ppm
4140715 | Scarselli et al. | 2017 | Italy | Petroleum and natural gas refineries | Not described | Petroleum and natural gas refining plant operators | W | TWA | Unknown |  | 480 | 1475 |  |  |  | 0.17628 | 0.46557 | 0.036161 | 5.6411 | 0.081362 | [5 empty] | pg 5 of 11 |  | Converted mg/m3 to ppm
4140715 | Scarselli et al. | 2017 | Italy | Petroleum and natural gas refineries | Not described | Petroleum and natural gas refining plant operators | W | TWA | Unknown |  | 480 | 4914 |  |  |  | 0.040681 | 0.094922 | 0.01356 | 2.2058 | 0.01356 | [5 empty] | pg 5 of 11 |  | Converted mg/m3 to ppm
4140715 | Scarselli et al. | 2017 | Italy | Petroleum and natural gas refineries | Not described | Petroleum and natural gas refining plant operators | W | TWA | Unknown |  | 480 | 190 |  |  |  | 0.113 | 0.0090402 | 0.113 | 0.47913 | 0.113 | [5 empty] | pg 5 of 11 |  | Converted mg/m3 to ppm
4140715 | Scarselli et al. | 2017 | Italy | Manufacture of coke, refined petroleum products | Not described | Coke and refined petroleum workers | W | TWA | Unknown |  | 480 | 1698 |  |  |  | 0.15368 | 0.43393 | 0.027121 | 6.1519 | 0.081362 | [5 empty] | pg 5 of 11 |  | Converted mg/m3 to ppm
4140715 | Scarselli et al. | 2017 | Italy | Chemical processing plants | Not described | Chemical processing plant operators | W | TWA | Unknown |  | 480 | 179 |  |  |  | 0.0045201 | 0.022601 | 0.001356 | 1.2476 | 0.001356 | [5 empty] | pg 5 of 11 |  | Converted mg/m3 to ppm
4140715 | Scarselli et al. | 2017 | Italy | Chemical processing plants | Not described | Chemical processing plant operators | W | TWA | Unknown |  | 480 | 5410 |  |  |  | 0.067802 | 0.17176 | 0.01356 | 2.8929 | 0.01808 | [5 empty] | pg 5 of 11 |  | Converted mg/m3 to ppm
4140715 | Scarselli et al. | 2017 | Italy | Chemical processing plants | Not described | Chemical processing plant operators | W | TWA | Unknown |  | 480 | 104 |  |  |  | 0.067802 | 0.14464 | 0.0045201 | 3.3404 | 0.001808 | [5 empty] | pg 5 of 11 |  | Converted mg/m3 to ppm
4140715 | Scarselli et al. | 2017 | Italy | Chemical processing plants | Not described | Chemical processing plant operators | W | TWA | Unknown |  | 480 | 509 |  |  |  | 0.10848 | 0.25765 | 0.022601 | 2.6081 | 0.01356 | [5 empty] | pg 5 of 11 |  | Converted mg/m3 to ppm
4140715 | Scarselli et al. | 2017 | Italy | Manufacture of chemicals and chemical products | Not described | Not described | W | TWA | Unknown |  | 480 | 18744 |  |  |  | 0.040681 | 0.113 | 0.0090402 | 2.6217 | 0.01356 | [5 empty] | pg 5 of 11 |  | Converted mg/m3 to ppm
4140715 | Scarselli et al. | 2017 | Italy | Manufacture of chemicals and chemical products | Not described | Not described | W | TWA | Unknown |  | 480 | 23885 |  |  |  | 0.054241 | [9 empty] | pg 5 of 11 |  | Converted mg/m3 to ppm
62350 | DHHS (National Institute for Occupational Safety and Health(NIOSH)) | 1984 | U.S. | Styrene-butadiene rubber (SBR) production facility | Not described | SBR production workers - white males | W |  |  |  |  | 2756 |  | 0.11 | 4.17 | 1.24 | [9 empty] | pg 11 of 22 |  | Combined cohort of the study consisted of 2,756 white males who had an average length of employment of approximately 10 years.
62350 | DHHS (NIOSH) | 1984 | U.S. | Styrene-butadiene rubber (SBR) production facility | Not described | SBR production workers - white males | W | [6 empty] | 0.34 | 174 | 13.5 | [9 empty] | pg 11 of 22 |  | Combined cohort of the study consisted of 2,756 white males who had an average length of employment of approximately 10 years.
5585303 | Albertini | 2004 | France | Styrene-butadiene facility | Not described | Styrene-butadiene workers | W | TWA | PBZ |  | 480 |  |  |  |  | 0.796 | [11 empty] | Source was unavailable for HERO download. Added data to monitoring summary sheet based on DEE.
49714 | Santos-Burgoa et al. | 1997 | U.S. | 1,3-butadiene polymer production | Not described | Not described | [7 empty] | 0.03 | 374 | [10 empty] | Table 1; pg 2 of 13 |  | Not the primary source
5697247 | Penn & Snyder | 2010 | U.S. | Styrene-BD copolymer manufacturing facility | Not described | Styrene-butadiene copolymer workers | W | TWA | PBZ |  |  | 28 | [13 empty] | pg 2 of 9 | ND | Cited another study (Anttinen-Klemetti et al. 2006) Only 21/885 air samples of BD exceeded 1 ppm and nearly three-fourth of the 885 were below 0.01ppm, the limit of quantification of personal monitors used.
5571917 | Lovreglio et al. | 2003 | Italy | Butadiene production or polymerization | Not described | Production or polymerization workers | W |  | PBZ |  |  | 27 |  | 8.1362e-05 | 0.031202 | [10 empty] | pg 1 of 2 |  | Converted ug/m3 to ppm.
2959573 | Ammenheuser et al. | 2001 | U.S | Styrene-butadiene rubber plant | Not described | Reactor, recovery, tank farm, laboratory area | W | TWA | PBZ |  | 480 | 22 |  |  |  | 1.48 | 0.37 | [8 empty] | Table 2
2959573 | Ammenheuser et al. | 2001 | U.S | Styrene-butadiene rubber plant | Not described | Blending, coagulation, balancing, shipping, control room, utility area | W | TWA | PBZ |  | 480 | 24 |  |  |  | 0.15 | 0.02 | [8 empty] | Table 2
94288 | Albertini et al. | 2003 |  | Polymerization facility | Not described | Polymerization workers | W | TWA | PBZ |  | 480 | 7 |  | 0.00090402 | 3.0579 | 1.0943 |  | 0.18171 |  | 1.3276 | [5 empty] | Table 11 |  | All values were converted from mg/m3
94288 | Albertini et al. | 2003 |  | Polymerization facility | Not described | Polymerization workers | W | TWA | PBZ |  | 480 | 9 |  | 0.016724 | 4.7999 | 0.67937 |  | 0.14012 |  | 0.070514 | [5 empty] | Table 11 |  | All values were converted from mg/m3
94288 | Albertini et al. | 2003 |  | Polymerization facility | Not described | Polymerization workers | W | TWA | PBZ |  | 480 | 10 |  | 0.030737 | 1.9956 | 0.5058 |  | 0.21199 |  | 0.18578 | [5 empty] | Table 11 |  | All values were converted from mg/m3
94288 | Albertini et al. | 2003 |  | Polymerization facility | Not described | Polymerization workers | W | TWA | PBZ |  | 480 | 10 |  | 0.013108 | 1.4677 | 0.37879 |  | 0.14555 |  | 0.24861 | [5 empty] | Table 11 |  | All values were converted from mg/m3
94288 | Albertini et al. | 2003 |  | Polymerization facility | Not described | Polymerization workers | W | TWA | PBZ |  | 480 | 11 |  | 0.00090402 | 0.79644 | 0.28974 |  | 0.079102 |  | 0.14916 | [5 empty] | Table 11 |  | All values were converted from mg/m3
94288 | Albertini et al. | 2003 |  | Polymerization facility | Not described | Polymerization workers | W | TWA | PBZ |  | 480 | 10 |  | 0.028025 | 17.642 | 3.3485 |  | 0.77384 |  | 0.72412 | [5 empty] | Table 11 |  | All values were converted from mg/m3
94288 | Albertini et al. | 2003 |  | Polymerization facility | Not described | Polymerization workers | W | TWA | PBZ |  | 480 | 8 |  | 0.0049721 | 0.31144 | 0.084978 |  | 0.035709 |  | 0.037969 | [5 empty] | Table 11 |  | All values were converted from mg/m3
94288 | Albertini et al. | 2003 |  | Polymerization facility | Not described | Polymerization workers | W | TWA | PBZ |  | 480 | 8 |  | 0.00090402 | 1.0473 | 0.21245 |  | 0.059213 |  | 0.083622 | [5 empty] | Table 11 |  | All values were converted from mg/m3
94288 | Albertini et al. | 2003 |  | Polymerization facility | Not described | Polymerization workers | W | TWA | PBZ |  | 480 | 10 |  | 0.00090402 | 1.0473 | 0.14736 |  | 0.01582 |  | 0.014012 | [5 empty] | Table 11 |  | All values were converted from mg/m3
94288 | Albertini et al. | 2003 |  | Polymerization facility | Not described | Polymerization workers | W | TWA | PBZ |  | 480 | 10 |  | 0.0049721 | 2.1312 | 0.52162 |  | 0.078198 |  | 0.066446 | [5 empty] | Table 11 |  | All values were converted from mg/m3
94288 | Albertini et al. | 2003 |  | Polymerization facility | Not described | Polymerization workers | W | TWA | PBZ |  | 480 | 10 |  | 0.00090402 | 0.53202 | 0.12928 |  | 0.050173 |  | 0.075486 | [5 empty] | Table 11 |  | All values were converted from mg/m3
94288 | Albertini et al. | 2003 |  | Polymerization facility | Not described | Polymerization workers | W | TWA | PBZ |  | 480 | 9 |  | 0.00090402 | 1.4261 | 0.47235 |  | 0.17357 |  | 0.32726 | [5 empty] | Table 11 |  | All values were converted from mg/m3
94288 | Albertini et al. | 2003 |  | Polymerization facility | Not described | Polymerization workers | W | TWA | PBZ |  | 480 | 10 |  | 0.0049721 | 1.3077 | 0.29697 |  | 0.08769 |  | 0.088594 | [5 empty] | Table 11 |  | All values were converted from mg/m3
94288 | Albertini et al. | 2003 |  | Polymerization facility | Not described | Polymerization workers | W | TWA | PBZ |  | 480 | 10 |  | 0.00090402 | 0.26533 | 0.06509 |  | 0.031641 |  | 0.035709 | [5 empty] | Table 11 |  | All values were converted from mg/m3
94288 | Albertini et al. | 2003 |  | Polymerization facility | Not described | Polymerization workers | W | TWA | PBZ |  | 480 | 10 |  | 0.00090402 | 0.54603 | 0.11843 |  | 0.041133 |  | 0.070514 | [5 empty] | Table 11 |  | All values were converted from mg/m3
94288 | Albertini et al. | 2003 |  | Polymerization facility | Not described | Polymerization workers | W | TWA | PBZ |  | 480 | 10 |  | 0.00090402 | 3.3182 | 0.48636 |  | 0.02034 |  | 0.0090402 | [5 empty] | Table 11 |  | All values were converted from mg/m3
94288 | Albertini et al. | 2003 |  | Polymerization facility | Not described | Polymerization workers | W | TWA | PBZ |  | 480 | 10 |  | 0.0090402 | 0.7865 | 0.11345 |  | 0.041133 |  | 0.044749 | [5 empty] | Table 11 |  | All values were converted from mg/m3
94288 | Albertini et al. | 2003 |  | Polymerization facility | Not described | Polymerization workers | W | TWA | PBZ |  | 480 | 13 |  | 0.014012 | 2.3699 | 0.54739 |  | 0.2025 |  | 0.17402 | [5 empty] | Table 11 |  | All values were converted from mg/m3
94288 | Albertini et al. | 2003 |  | Polymerization facility | Not described | Polymerization workers | W | TWA | PBZ |  | 480 | 7 |  | 0.0049721 | 0.32816 | 0.15188 |  | 0.075486 |  | 0.082718 | [5 empty] | Table 11 |  | All values were converted from mg/m3
94288 | Albertini et al. | 2003 |  | Polymerization facility | Not described | Polymerization workers | W | TWA | PBZ |  | 480 | 10 |  | 0.00090402 | 4.3077 | 0.79283 |  | 0.094018 |  | 0.12023 | [5 empty] | Table 11 |  | All values were converted from mg/m3
94288 | Albertini et al. | 2003 |  | Polymerization facility | Not described | Polymerization workers | W | TWA | PBZ |  | 480 | 11 |  | 0.00090402 | 2.7708 | 0.86018 |  | 0.16634 |  | 0.29833 | [5 empty] | Table 11 |  | All values were converted from mg/m3
94288 | Albertini et al. | 2003 |  | Polymerization facility | Not described | Polymerization workers | W | TWA | PBZ |  | 480 | 10 |  | 0.00090402 | 0.36206 | 0.10487 |  | 0.043393 |  | 0.086334 | [5 empty] | Table 11 |  | All values were converted from mg/m3
94288 | Albertini et al. | 2003 |  | Polymerization facility | Not described | Polymerization workers | W | TWA | PBZ |  | 480 | 10 |  | 0.075486 | 1.9631 | 0.44749 |  | 0.26669 |  | 0.26533 | [5 empty] | Table 11 |  | All values were converted from mg/m3
94288 | Albertini et al. | 2003 |  | Polymerization facility | Not described | Polymerization workers | W | TWA | PBZ |  | 480 | 9 |  | 0.00090402 | 8.7518 | 1.6498 |  | 0.32816 |  | 0.30918 | [5 empty] | Table 11 |  | All values were converted from mg/m3
94288 | Albertini et al. | 2003 |  | Polymerization facility | Not described | Polymerization workers | W | TWA | PBZ |  | 480 | 7 |  | 0.0081362 | 1.1617 | 0.54513 |  | 0.19436 |  | 0.3363 | [5 empty] | Table 11 |  | All values were converted from mg/m3
94288 | Albertini et al. | 2003 |  | Polymerization facility | Not described | Polymerization workers | W | TWA | PBZ |  | 480 | 10 |  | 0.00090402 | 8.4607 | 1.0554 |  | 0.1677 |  | 0.18713 | [5 empty] | Table 11 |  | All values were converted from mg/m3
94288 | Albertini et al. | 2003 |  | Polymerization facility | Not described | Polymerization workers | W | TWA | PBZ |  | 480 | 8 |  | 0.013108 | 16.8944 | 4.1784 |  | 0.82944 |  | 1.1038 | [5 empty] | Table 11 |  | All values were converted from mg/m3
94288 | Albertini et al. | 2003 |  | Polymerization facility | Not described | Polymerization workers | W | TWA | PBZ |  | 480 | 9 |  | 0.0049721 | 0.052885 | 0.01808 |  | 0.013108 |  | 0.0099442 | [5 empty] | Table 11 |  | All values were converted from mg/m3
94288 | Albertini et al. | 2003 |  | Polymerization facility | Not described | Polymerization workers | W | TWA | PBZ |  | 480 | 7 |  | 0.00090402 | 0.18306 | 0.078198 |  | 0.023053 |  | 0.086334 | [5 empty] | Table 11 |  | All values were converted from mg/m3
94288 | Albertini et al. | 2003 |  | Polymerization facility | Not described | Polymerization workers | W | TWA | PBZ |  | 480 | 9 |  | 0.00090402 | 2.8771 | 0.9438 |  | 0.33404 |  | 0.45834 | [5 empty] | Table 11 |  | All values were converted from mg/m3
94288 | Albertini et al. | 2003 |  | Polymerization facility | Not described | Polymerization workers | W | TWA | PBZ |  | 480 | 10 |  | 0.00090402 | 8.8861 | 2.1104 |  | 0.54739 |  | 1.1056 | [5 empty] | Table 11 |  | All values were converted from mg/m3
94288 | Albertini et al. | 2003 |  | Polymerization facility | Not described | Polymerization workers | W | TWA | PBZ |  | 480 | 7 |  | 0.00090402 | 12.4583 | 2.1394 |  | 0.29516 |  | 0.53292 | [5 empty] | Table 11 |  | All values were converted from mg/m3
94288 | Albertini et al. | 2003 |  | Polymerization facility | Not described | Polymerization workers | W | TWA | PBZ |  | 480 | 10 |  | 0.00090402 | 12.7594 | 1.714 |  | 0.11843 |  | 0.14329 | [5 empty] | Table 11 |  | All values were converted from mg/m3
94288 | Albertini et al. | 2003 |  | Polymerization facility | Not described | Polymerization workers | W | TWA | PBZ |  | 480 | 10 |  | 0.049721 | 8.2397 | 1.2873 |  | 0.41495 |  | 0.35302 | [5 empty] | Table 11 |  | All values were converted from mg/m3
2597190 | Wickliffe et al. | 2009 | U.S. | Facility manufactures polymerized polybutadiene rubber, as well as styrene-butadiene di-block and tri-block copolymers | Not described | Workers were employed in a variety of areas in the plant, including production areas and recovery areas | W |  |  | 1999 |  |  |  | ND | 1.6835 | 0.0935 |  |  |  | 0.0025 | [5 empty] | p. 3 |  | All values were converted from ppb
2965136 | Lovreglio et al. | 2006 | Italy | Petrochemical plant where butadiene is polymerized for the production of different synthetic plastics and rubbers | Not described | Not described | W | TWA | PBZ |  |  | 26 |  | 9.0402e-05 | 0.031189 | 0.0028929 | 0.0063282 |  |  | 0.00067802 | [5 empty] | Table 1 |  | All values were converted from ug/m3. Monitoring data does not distinguish between manufacturing and polymerization workers
4685298 | Cheng et al. | 2013 |  | Polybutadiene rubber workshop of a rubber factory. The workshop is engaged in two major procedures, including pretreatment procedures (measurement of quantities, polymerization, condensation, recycle, synthetic rubber tank unit) and after treatment procedures (drying, pressing, package unit, and control office). | Not described | Pretreatment or after treatment procedures | W | TWA | PBZ |  | 480 |  |  | 0.027121 | 5.6095 |  |  |  |  | 0.66898 | [5 empty] | p. 3 |  | All values were converted from mg/m3
6580285 | NIOSH | 1981 | U.S. | The styrene and butadiene are first polymerized in the "Polymerization Unit". Next, unreacted monomers are recovered in the "Recovery Unit". Finally, in the "Process Unit", the polymer is separated from the latex and dried. | Not described | Reactor operator | W | TWA | PBZ | 1976-07-12 |  | 1 | [8 empty] | 1.88 | 1.88 |  |  |  | Table III-2 (Appendix III) |  |  | 1.88 | 0.63127
6580285 | NIOSH | 1981 | U.S. | "" | Not described | Reactor operator | W | TWA | PBZ | 1976-07-12 |  | 1 | [8 empty] | 4.08 | 4.08 |  |  |  | Table III-2 (Appendix III) |  |  | 4.08 | 1.4061
6580285 | NIOSH | 1981 | U.S. | "" | Not described | Tank farm operator | W | TWA | PBZ | 1976-07-12 |  | 1 | [8 empty] | 3.9 | 3.9 |  |  |  | Table III-2 (Appendix III) |  |  | 3.9 | 1.361
6580285 | NIOSH | 1981 | U.S. | "" | Not described | Tank farm operator | W | TWA | PBZ | 1976-07-12 |  | 1 | [8 empty] | 2.28 | 2.28 |  |  |  | Table III-2 (Appendix III) |  |  | 2.28 | 0.82418
6580285 | NIOSH | 1981 | U.S. | "" | Not described | Recovery operator | W | TWA | PBZ | 1976-07-12 |  | 1 | [8 empty] | 0.45 | 0.45 |  |  |  | Table III-2 (Appendix III) |  |  | 0.45 | -0.79851
6580285 | NIOSH | 1981 | U.S. | "" | Not described | Float aid operator | W | TWA | PBZ | 1976-07-12 |  | 1 | [8 empty] | 0.71 | 0.71 |  |  |  | Table III-2 (Appendix III) |  |  | 0.71 | -0.34249
6580285 | NIOSH | 1981 | U.S. | "" | Not described | Pipefitter | W | TWA | PBZ | 1976-07-12 |  | 1 | [8 empty] | 0.1 | 0.1 |  |  |  | Table III-2 (Appendix III) |  |  | 0.1 | -2.3026
6580285 | NIOSH | 1981 | U.S. | "" | Not described | Pipefitter | W | TWA | PBZ | 1976-07-12 |  | 1 | [8 empty] | 0.1 | 0.1 |  |  |  | Table III-2 (Appendix III) |  |  | 0.1 | -2.3026
6580285 | NIOSH | 1981 | U.S. | "" | Not described | Instrument repair | W | TWA | PBZ | 1976-07-12 |  | 1 | [8 empty] | 0.18 | 0.18 |  |  |  | Table III-2 (Appendix III) |  |  | 0.18 | -1.7148
6580285 | NIOSH | 1981 | U.S. | "" | Not described | Mechanic | W | TWA | PBZ | 1976-07-12 |  | 1 | [8 empty] | 0.12 | 0.12 |  |  |  | Table III-2 (Appendix III) |  |  | 0.12 | -2.1203
6580285 | NIOSH | 1981 | U.S. | "" | Not described | Mechanic | W | TWA | PBZ | 1976-07-12 |  | 1 | [8 empty] | 0.12 | 0.12 |  |  |  | Table III-2 (Appendix III) |  |  | 0.12 | -2.1203
6580285 | NIOSH | 1981 | U.S. | "" | Not described | Utility operator | W | TWA | PBZ | 1976-07-12 |  | 1 | [8 empty] | 0.16 | 0.16 |  |  |  | Table III-2 (Appendix III) |  |  | 0.16 | -1.8326
6580285 | NIOSH | 1981 | U.S. | "" | Not described | Utility operator | W | TWA | PBZ | 1976-07-12 |  | 1 | [8 empty] | 0.39 | 0.39 |  |  |  | Table III-2 (Appendix III) |  |  | 0.39 | -0.94161
6580285 | NIOSH | 1981 | U.S. | "" | Not described | Coag. Operator | W | TWA | PBZ | 1976-07-12 |  | 1 | [8 empty] | 0.12 | 0.12 |  |  |  | Table III-2 (Appendix III) |  |  | 0.12 | -2.1203
6580285 | NIOSH | 1981 | U.S. | "" | Not described | Operator helper | W | TWA | PBZ | 1976-07-12 |  | 1 | [8 empty] | 0.12 | 0.12 |  |  |  | Table III-2 (Appendix III) |  |  | 0.12 | -2.1203
6580285 | NIOSH | 1981 | U.S. | "" | Not described | Recovery operator | W | TWA | PBZ | 1976-07-12 |  | 1 | [8 empty] | 0.19 | 0.19 |  |  |  | Table III-2 (Appendix III) |  |  | 0.19 | -1.6607
6580285 | NIOSH | 1981 | U.S. | "" | Not described | Recovery operator | W | TWA | PBZ | 1976-07-12 |  | 1 | [8 empty] | 0.27 | 0.27 |  |  |  | Table III-2 (Appendix III) |  |  | 0.27 | -1.3093
6580285 | NIOSH | 1981 | U.S. | "" | Not described | Coag. Operator | W | TWA | PBZ | 1976-07-12 |  | 1 | [8 empty] | 0.18 | 0.18 |  |  |  | Table III-2 (Appendix III) |  |  | 0.18 | -1.7148
6580285 | NIOSH | 1981 | U.S. | "" | Not described | Baler operator | W | TWA | PBZ | 1976-07-12 |  | 1 | [8 empty] | 0.18 | 0.18 |  |  |  | Table III-2 (Appendix III) |  |  | 0.18 | -1.7148
6580285 | NIOSH | 1981 | U.S. | "" | Not described | Tank farm operator | W | TWA | PBZ | 1976-07-12 |  | 1 | [8 empty] | 2.95 | 2.95 |  |  |  | Table III-2 (Appendix III) |  |  | 2.95 | 1.0818
6580285 | NIOSH | 1981 | U.S. | "" | Not described | Reactor operator | W | TWA | PBZ | 1976-07-12 |  | 1 | [8 empty] | 0.71 | 0.71 |  |  |  | Table III-2 (Appendix III) |  |  | 0.71 | -0.34249
6580285 | NIOSH | 1981 | U.S. | "" | Not described | Head/blend operator | W | TWA | PBZ | 1976-07-12 |  | 1 | [8 empty] | 0.11 | 0.11 |  |  |  | Table III-2 (Appendix III) |  |  | 0.11 | -2.2073
6580285 | NIOSH | 1981 | U.S. | "" | Not described | Recovery operator/head operator | W | TWA | PBZ | 1976-07-13 |  | 1 | [8 empty] | 0.59 | 0.59 |  |  |  | Table III-2 (Appendix III) |  |  | 0.59 | -0.52763
6580285 | NIOSH | 1981 | U.S. | "" | Not described | Recovery operator/Maintenance head operator | W | TWA | PBZ | 1976-07-13 |  | 1 | [8 empty] | 0.24 | 0.24 |  |  |  | Table III-2 (Appendix III) |  |  | 0.24 | -1.4271
6580285 | NIOSH | 1981 | U.S. | "" | Not described | Coag. Operator | W | TWA | PBZ | 1976-07-13 |  | 1 | [8 empty] | 0.12 | 0.12 |  |  |  | Table III-2 (Appendix III) |  |  | 0.12 | -2.1203
6580285 | NIOSH | 1981 | U.S. | "" | Not described | Coag. Operator | W | TWA | PBZ | 1976-07-13 |  | 1 | [8 empty] | 0.16 | 0.16 |  |  |  | Table III-2 (Appendix III) |  |  | 0.16 | -1.8326
6580285 | NIOSH | 1981 | U.S. | "" | Not described | Dryer operator | W | TWA | PBZ | 1976-07-13 |  | 1 | [8 empty] | 0.11 | 0.11 |  |  |  | Table III-2 (Appendix III) |  |  | 0.11 | -2.2073
6580285 | NIOSH | 1981 | U.S. | "" | Not described | Coag. Operator | W | TWA | PBZ | 1976-07-13 |  | 1 | [8 empty] | 0.11 | 0.11 |  |  |  | Table III-2 (Appendix III) |  |  | 0.11 | -2.2073
6580285 | NIOSH | 1981 | U.S. | "" | Not described | Tank farm operator | W | TWA | PBZ | 1976-07-13 |  | 1 | [8 empty] | 0.99 | 0.99 |  |  |  | Table III-2 (Appendix III) |  |  | 0.99 | -0.01005
6580285 | NIOSH | 1981 | U.S. | "" | Not described | Coag. Operator | W | TWA | PBZ | 1976-07-13 |  | 1 | [8 empty] | 0.11 | 0.11 |  |  |  | Table III-2 (Appendix III) |  |  | 0.11 | -2.2073
6580285 | NIOSH | 1981 | U.S. | "" | Not described | Head operator | W | TWA | PBZ | 1976-07-13 |  | 1 | [8 empty] | 0.11 | 0.11 |  |  |  | Table III-2 (Appendix III) |  |  | 0.11 | -2.2073
6580285 | NIOSH | 1981 | U.S. | "" | Not described | Tank farm operator | W | TWA | PBZ | 1976-07-13 |  | 1 | [8 empty] | 0.94 | 0.94 |  |  |  | Table III-2 (Appendix III) |  |  | 0.94 | -0.061875
6580285 | NIOSH | 1981 | U.S. | "" | Not described | Reactor operator/reactor head operator | W | TWA | PBZ | 1976-07-13 |  | 1 | [8 empty] | 3.79 | 3.79 |  |  |  | Table III-2 (Appendix III) |  |  | 3.79 | 1.3324
6580285 | NIOSH | 1981 | U.S. | "" | Not described | Reactor operator/Maintenance operator | W | TWA | PBZ | 1976-07-13 |  | 1 | [8 empty] | 1.08 | 1.08 |  |  |  | Table III-2 (Appendix III) |  |  | 1.08 | 0.076961
6580285 | NIOSH | 1981 | U.S. | "" | Not described | Recovery operator/Maintenance head operator | W | TWA | PBZ | 1976-07-13 |  | 1 | [8 empty] | 0.12 | 0.12 |  |  |  | Table III-2 (Appendix III) |  |  | 0.12 | -2.1203
6580285 | NIOSH | 1981 | U.S. | "" | Not described | Recovery operator/head operator | W | TWA | PBZ | 1976-07-13 |  | 1 | [8 empty] | 0.38 | 0.38 |  |  |  | Table III-2 (Appendix III) |  |  | 0.38 | -0.96758
6580285 | NIOSH | 1981 | U.S. | "" | Not described | Head operator | W | TWA | PBZ | 1976-07-13 |  | 1 | [8 empty] | 0.52 | 0.52 |  |  |  | Table III-2 (Appendix III) |  |  | 0.52 | -0.65393
6580285 | NIOSH | 1981 | U.S. | "" | Not described | Maintenance operator | W | TWA | PBZ | 1976-07-13 |  | 1 | [8 empty] | 1.3 | 1.3 |  |  |  | Table III-2 (Appendix III) |  |  | 1.3 | 0.26236
6580285 | NIOSH | 1981 | U.S. | "" | Not described | Tank farm operator/Maintenance head operator | W | TWA | PBZ | 1976-07-13 |  | 1 | [8 empty] | 1.86 | 1.86 |  |  |  | Table III-2 (Appendix III) |  |  | 1.86 | 0.62058
6580285 | NIOSH | 1981 | U.S. | "" | Not described | Head operator | W | TWA | PBZ | 1976-07-13 |  | 1 | [8 empty] | 1.25 | 1.25 |  |  |  | Table III-2 (Appendix III) |  |  | 1.25 | 0.22314
6580285 | NIOSH | 1981 | U.S. | "" | Not described | "A" operator | W | TWA | PBZ | 1976-07-13 |  | 1 | [8 empty] | 0.92 | 0.92 |  |  |  | Table III-2 (Appendix III) |  |  | 0.92 | -0.083382
6580285 | NIOSH | 1981 | U.S. | "" | Not described | "A" operator | W | TWA | PBZ | 1976-07-13 |  | 1 | [8 empty] | 0.29 | 0.29 |  |  |  | Table III-2 (Appendix III) |  |  | 0.29 | -1.2379
6580285 | NIOSH | 1981 | U.S. | "" | Not described | Head operator | W | TWA | PBZ | 1976-07-13 |  | 1 | [8 empty] | 0.61 | 0.61 |  |  |  | Table III-2 (Appendix III) |  |  | 0.61 | -0.4943
6580285 | NIOSH | 1981 | U.S. | "" | Not described | "A" operator | W | TWA | PBZ | 1976-07-13 |  | 1 | [8 empty] | 1.79 | 1.79 |  |  |  | Table III-2 (Appendix III) |  |  | 1.79 | 0.58222
6580285 | NIOSH | 1981 | U.S. | "" | Not described | Operator helper/G-H line helper | W | TWA | PBZ | 1976-07-13 |  | 1 | [8 empty] | 0.32 | 0.32 |  |  |  | Table III-2 (Appendix III) |  |  | 0.32 | -1.1394
6580285 | NIOSH | 1981 | U.S. | "" | Not described | Baler/dryer operator | W | TWA | PBZ | 1976-07-15 |  | 1 | [8 empty] | 0.1 | 0.1 |  |  |  | Table III-2 (Appendix III) |  |  | 0.1 | -2.3026
6580285 | NIOSH | 1981 | U.S. | "" | Not described | Blend operator | W | TWA | PBZ | 1976-07-15 |  | 1 | [8 empty] | 0.12 | 0.12 |  |  |  | Table III-2 (Appendix III) |  |  | 0.12 | -2.1203
6580285 | NIOSH | 1981 | U.S. | "" | Not described | Utility/coag. Operator | W | TWA | PBZ | 1976-07-15 |  | 1 | [8 empty] | 0.12 | 0.12 |  |  |  | Table III-2 (Appendix III) |  |  | 0.12 | -2.1203
6580285 | NIOSH | 1981 | U.S. | "" | Not described | Lab foreman | W | TWA | PBZ | 1976-07-15 |  | 1 | [8 empty] | 2.45 | 2.45 |  |  |  | Table III-2 (Appendix III) |  |  | 2.45 | 0.89609
6580285 | NIOSH | 1981 | U.S. | "" | Not described | Compounder | W | TWA | PBZ | 1976-07-15 |  | 1 | [8 empty] | 1.95 | 1.95 |  |  |  | Table III-2 (Appendix III) |  |  | 1.95 | 0.66783
6580285 | NIOSH | 1981 | U.S. | "" | Not described | Finished product chem. | W | TWA | PBZ | 1976-07-15 |  | 1 | [8 empty] | 0.36 | 0.36 |  |  |  | Table III-2 (Appendix III) |  |  | 0.36 | -1.0217
6580285 | NIOSH | 1981 | U.S. | "" | Not described | Shift tester | W | TWA | PBZ | 1976-07-15 |  | 1 | [8 empty] | 1 | 1 |  |  |  | Table III-2 (Appendix III) |  |  | 1 | 0
6580285 | NIOSH | 1981 | U.S. | "" | Not described | Shift tester | W | TWA | PBZ | 1976-07-15 |  | 1 | [8 empty] | 4.82 | 4.82 |  |  |  | Table III-2 (Appendix III) |  |  | 4.82 | 1.5728
6580285 | NIOSH | 1981 | U.S. | "" | Not described | Tester/tester in training | W | TWA | PBZ | 1976-07-15 |  | 1 | [8 empty] | 1.23 | 1.23 |  |  |  | Table III-2 (Appendix III) |  |  | 1.23 | 0.20701
6580285 | NIOSH | 1981 | U.S. | "" | Not described | Compounder | W | TWA | PBZ | 1976-07-15 |  | 1 | [8 empty] | 1.4 | 1.4 |  |  |  | Table III-2 (Appendix III) |  |  | 1.4 | 0.33647
6580285 | NIOSH | 1981 | U.S. | "" | Not described | Head operator | W | TWA | PBZ | 1976-07-15 |  | 1 | [8 empty] | 0.13 | 0.13 |  |  |  | Table III-2 (Appendix III) |  |  | 0.13 | -2.0402
6580285 | NIOSH | 1981 | U.S. | "" | Not described | Head operator | W | TWA | PBZ | 1976-07-15 |  | 1 | [8 empty] | 0.12 | 0.12 |  |  |  | Table III-2 (Appendix III) |  |  | 0.12 | -2.1203
1328866 | Fustinoni et al. | 2004 | Italy | BD production and polymerization | Not described | Not described | W | TWA | PBZ |  | 480 | 42 |  | 4.5201e-05 | 0.099714 | 0.0051981 | 0.016182 |  |  | 0.00067802 | 0.12 | 0.12 |  |  |  | Table 2 |  | All values were converted from ug/m3. Monitoring data does not distinguish between production and polymerization workers | 0.12 | -2.1203
2958101 | Fustinoni et al. | 2002 | Italy | BD production and polymerization. BD is polymerized by addition to other monomers (styrene, acrylonitrile, and isoprene) | Production processes were enclosed | BD monomer production, BD copolymerization to produce cis-polybutadiene, and styrene-BD polymerization to product rubber workers | W | TWA | PBZ |  | 480 | 30 |  | 0.001808 | 0.090854 | 0.024861 | 0.023957 |  |  | 0.014012 | [5 empty] | Table 2 |  | All values were converted from ug/m3. Monitoring data does not distinguish between production and polymerization workers
2959639 | Ward et al. | 2001 | U.S. | Styrene-butadiene rubber plant | Not described | Tank farm | W | TWA | Area | 1998 |  | 6 |  |  |  | 4.04 | 3.45 | [8 empty] | Table 1
2959639 | Ward et al. | 2001 | U.S. | Styrene-butadiene rubber plant | Not described | Reactor | W | TWA | Area | 1998 |  | 9 |  |  |  | 0.64 | 1.26 | [8 empty] | Table 1
2959639 | Ward et al. | 2001 | U.S. | Styrene-butadiene rubber plant | Not described | Recovery | W | TWA | Area | 1998 |  | 6 |  |  |  | 1.09 | 2.35 | [8 empty] | Table 1
2959639 | Ward et al. | 2001 | U.S. | Styrene-butadiene rubber plant | Not described | Laboratory | W | TWA | Area | 1998 |  | 1 |  |  |  | 0.29 | 0.33 | [8 empty] | Table 1
2959639 | Ward et al. | 2001 | U.S. | Styrene-butadiene rubber plant | Not described | Blending, coagulation, balancing, shipping, control room, utility area | W | TWA | Area | 1998 |  | 1 |  |  |  | 0.49 | 0.24 | [8 empty] | Table 1
2959639 | Ward et al. | 2001 | U.S. | Styrene-butadiene rubber plant | Not described | Low areas - coagulation, | W | TWA | Area | 1998 |  | 14 |  |  |  | 0.05 | 0.06 | [8 empty] | Table 1
2959639 | Ward et al. | 2001 | U.S. | Styrene-butadiene rubber plant | Not described | Reactor, recovery, tank farm, laboratory area | W | TWA | PBZ | 1998 |  | 22 |  |  |  | 1.71 | 0.54 | [8 empty] | Table 3
2959639 | Ward et al. | 2001 | U.S. | Styrene-butadiene rubber plant | Not described | Blending, baling, packaging, coagulation, and water plant | W | TWA | PBZ | 1998 |  | 15 |  |  |  | 0.07 | 0.03 | [8 empty] | Table 3
2971454 | Meinhardt et al. | 1984 | U.S. | Styrene/butadiene rubber plant | Not described | Not described | W | [8 empty] | 1.24 | [9 empty] | p. 1 |  | Full text not available. All information was extracted from abstract.
2971454 | Meinhardt et al. | 1984 | U.S. | Styrene/butadiene rubber plant | Not described | Not described | W | [8 empty] | 13.5 | [9 empty] | p. 1 |  | Full text not available. All information was extracted from abstract.
5155560 | European Chemicals Bureau (ECB) | 2002 | Europe | Butadiene use - Manufacture of various butadiene rubbers | Not described | Reactor operators | W |  |  | 1984 |  | 70 |  | 0.3 | 20 | 1.3 | [9 empty] | p. 77, Table 4.7
5155560 | European Chemicals Bureau (ECB) | 2002 | Europe | Butadiene use - Manufacture of various butadiene rubbers | Not described | Finishing/packing operators | W |  |  | 1984 |  | 33 |  | 0.3 | 4.2 | 0.7 | [9 empty] | p. 77, Table 4.7
5155560 | European Chemicals Bureau (ECB) | 2002 | Europe | Butadiene use - Manufacture of various butadiene rubbers | Not described | Ancillary workers | W |  |  | 1984 |  | 15 |  | 0.5 | 7 | 1.9 | [9 empty] | p. 77, Table 4.7
5155560 | European Chemicals Bureau (ECB) | 2002 | Europe | Butadiene use - Manufacture of various butadiene rubbers | Not described | Laboratory workers | W |  |  | 1984 |  | 17 |  | 0.3 | 37.5 | 5.9 | [9 empty] | p. 77, Table 4.7
5155560 | European Chemicals Bureau (ECB) | 2002 | UK | Use of butadiene to produce SBR for tires and tire products and styrene-butadiene latex for use in carpet backing and paper coating | Enclosed system | Reaction area (SBR) | W | TWA | PBZ | 1993 |  | 5 |  | 0 | 2 | 1.6 | [9 empty] | p. 79, Table 4.9
5155560 | European Chemicals Bureau (ECB) | 2002 | UK | Use of butadiene to produce SBR for tires and tire products and styrene-butadiene latex for use in carpet backing and paper coating | Enclosed system | Reaction area (SBR) | W | TWA | PBZ | 1994 |  | 6 |  | 2 | 4 | 2.4 | [9 empty] | p. 79, Table 4.9
5155560 | European Chemicals Bureau (ECB) | 2002 | UK | Use of butadiene to produce SBR for tires and tire products and styrene-butadiene latex for use in carpet backing and paper coating | Enclosed system | Recovery area (SBR) | W | TWA | PBZ | 1993 |  | 19 |  | 0 | 4 | 2.1 | [9 empty] | p. 79, Table 4.9
5155560 | European Chemicals Bureau (ECB) | 2002 | UK | Use of butadiene to produce SBR for tires and tire products and styrene-butadiene latex for use in carpet backing and paper coating | Enclosed system | Recovery area (SBR) | W | TWA | PBZ | 1994 |  | 13 |  | 0 | 12 | 3 | [9 empty] | p. 79, Table 4.9
5155560 | European Chemicals Bureau (ECB) | 2002 | UK | Use of butadiene to produce SBR for tires and tire products and styrene-butadiene latex for use in carpet backing and paper coating | Enclosed system | Storage (butadiene) | W | TWA | PBZ | 1993 |  | 4 |  | 0 | 1.5 | 0.4 | [9 empty] | p. 79, Table 4.9
5155560 | European Chemicals Bureau (ECB) | 2002 | UK | Use of butadiene to produce SBR for tires and tire products and styrene-butadiene latex for use in carpet backing and paper coating | Enclosed system | Storage (butadiene) |  |  |  | 1994 |  | 4 |  | 0 | 3 | 1.1 | [9 empty] | p. 79, Table 4.9
5155560 | European Chemicals Bureau (ECB) | 2002 | UK | Use of butadiene to produce SBR for tires and tire products and styrene-butadiene latex for use in carpet backing and paper coating | Enclosed system | Latex plant - reaction and recovery |  |  |  | 1993 |  | 8 |  | 0 | 1.3 | 0.2 | [9 empty] | p. 79, Table 4.9
5155560 | European Chemicals Bureau (ECB) | 2002 | UK | Use of butadiene to produce SBR for tires and tire products and styrene-butadiene latex for use in carpet backing and paper coating | Enclosed system | Latex plant - reaction and recovery |  |  |  | 1994 |  | 4 |  | 0 | 7.3 | 2.8 | [9 empty] | p. 79, Table 4.9
5155560 | European Chemicals Bureau (ECB) | 2002 | UK | Use of butadiene to produce SBR for tires and tire products and styrene-butadiene latex for use in carpet backing and paper coating | Enclosed system | Tanker loading of latex |  |  |  | 1993 |  | 2 |  | 0 | 2 | 1 | [9 empty] | p. 79, Table 4.9
5155560 | European Chemicals Bureau (ECB) | 2002 | UK | Use of butadiene to produce SBR for tires and tire products and styrene-butadiene latex for use in carpet backing and paper coating | Enclosed system | Tanker loading of latex |  |  |  | 1994 |  | 1 |  | 0 | 0 | 0 | [9 empty] | p. 79, Table 4.9
5663322 | Fajen et al. | 1993 |  | Polymer plant | Not described | Laboratory technician | W | TWA | PBZ |  |  | 49 |  | 0.006 | 37.9 | 3.09 | 6.91 | 0.33 | 12.1 | [6 empty] | p. 6, Table 4
5663322 | Fajen et al. | 1993 |  | Polymer plant | Not described | Tank farm operator | W | TWA | PBZ |  |  | 23 |  | 0.009 | 24 | 1.97 | 5.01 | 0.26 | 9.59 | [6 empty] | p. 6, Table 4
5663322 | Fajen et al. | 1993 |  | Polymer plant | Not described | Front end (reaction) | W | TWA | PBZ |  |  | 108 |  | 0.006 | 24.7 | 1.8 | 4.02 | 0.15 | 12.1 | [6 empty] | p. 6, Table 4
5663322 | Fajen et al. | 1993 |  | Polymer plant | Not described | Maintenance operator | W | TWA | PBZ |  |  | 42 |  | 0.012 | 42.9 | 1.84 | 6.85 | 0.14 | 7.44 | [6 empty] | p. 6, Table 4
5663322 | Fajen et al. | 1993 |  | Polymer plant | Not described | Back end (finishing) | W | TWA | PBZ |  |  | 79 |  | 0.005 | 7.12 | 0.35 | 1.07 | 0.04 | 7.13 | [6 empty] | p. 6, Table 4
5663322 | Fajen et al. | 1993 |  | Polymer plant | Not described | Other | W | TWA | PBZ |  |  | 137 |  | 0.005 | 0.167 | 0.04 | 0.03 | 0.02 | 3.03 | [6 empty] | p. 6, Table 4
5663322 | Fajen et al. | 1993 |  | Polymer plant | Not described | Quality control sampling | W | Short-term | PBZ |  |  | 10 |  | 0.1 | 280 | 48.7 | 86.4 | 9.37 | 11.8 | [6 empty] | p. 6, Table 5
5663322 | Fajen et al. | 1993 |  | Polymer plant | Not described | Maintenance | W | Short-term | PBZ |  |  | 4 |  | 0.087 | 14.4 | 4.5 | 6.77 | 1.05 | 9.95 | [6 empty] | p. 6, Table 5
5663322 | Fajen et al. | 1993 |  | Polymer plant | Not described | Barge | W | TWA | Area |  |  | 1 |  | 0.474 | 0.474 | 0.474 |  | 0.474 | [7 empty] | p. 7, Table 6
5663322 | Fajen et al. | 1993 |  | Polymer plant | Not described | Tank farm | W | TWA | Area |  |  | 8 |  | 0.077 | 1.75 | 0.668 | 0.67 | 0.382 | 3.32 | [6 empty] | p. 7, Table 6
5663322 | Fajen et al. | 1993 |  | Polymer plant | Not described | Laboratory | W | TWA | Area |  |  | 3 |  | 0.025 | 9.01 | 3.02 | 5.18 | 0.197 | 27.5 | [6 empty] | p. 7, Table 6
5663322 | Fajen et al. | 1993 |  | Polymer plant | Not described | Front end (reaction) | W | TWA | Area |  |  | 50 |  | 0.006 | 2.82 | 0.285 | 0.486 | 0.09 | 5.4 | [6 empty] | p. 7, Table 6
5663322 | Fajen et al. | 1993 |  | Polymer plant | Not described | Back end (finishing) | W | TWA | Area |  |  | 19 |  | 0.006 | 0.026 | 0.009 | 0.008 | 0.006 | 2.18 | [6 empty] | p. 7, Table 6
5663322 | Fajen et al. | 1993 |  | Polymer plant | Not described | Perimeter | ONU | TWA | Area |  |  | 51 |  | 0.006 | 0.17 | 0.027 | 0.036 | 0.013 | 3.37 | [6 empty] | p. 7, Table 6
5663352 | Fajen et al. | 1990 |  | Polymer plant | Not described | Process technician in unloading | W | TWA | PBZ | [8 empty] | 4.69 | [7 empty] | p. 6
5663353 | Fajen et al. | 1991 |  | Polymer plant | Not described | Tank farm | W | TWA | PBZ | [8 empty] | 0.27 | [7 empty] | p. 6
5663354 | Fajen et al. | 1992 |  | Polymer plant | Not described | Purification | W | TWA | PBZ | [8 empty] | 6.1 | [7 empty] | p. 6
5663355 | Fajen et al. | 1993 |  | Polymer plant | Not described | Polymerization or reaction | W | TWA | PBZ | [8 empty] | 0.062 | [7 empty] | p. 6
5663356 | Fajen et al. | 1994 |  | Polymer plant | Not described | Laboratory technician | W | TWA | PBZ | [8 empty] | 0.213 | [7 empty] | p. 6
5663357 | Fajen et al. | 1995 |  | Polymer plant | Not described | Maintenance technician | W | TWA | PBZ | [8 empty] | 0.122 | [7 empty] | p. 6
5663358 | Fajen et al. | 1996 |  | Polymer plant | Not described | Unloading, tank farm, purification, polymerization or reaction, solution/coagulation, crumbing/drying, packaging, lab, control room, perimeter |  | TWA | Area |  |  | 132 |  | 0.006 | 9.08 | [10 empty] | p. 6
5675367 | Anttinen-Klemetti et al. | 2006 |  | Manufacturing of SB latex | Not described | Operator | W | TWA | PBZ | 1997 |  | 262 |  |  | 0.068 | [10 empty] | p. 3 Table 1
5675367 | Anttinen-Klemetti et al. | 2006 |  | Manufacturing of SB latex | Not described | Operator | W | TWA | PBZ | 1997 |  | 339 |  |  | 0.125 | [10 empty] | p. 3 Table 1
73423 | Checkoway, H; Williams, TM | 1982 | U.S. | Production of styrene-butadiene rubber | Not described | Tank Farm | W | TWA | PBZ | 1979 | 480 | 8 |  | 0.14 | 53.37 | 20.03 | [9 empty] | p. 3 Table 1
73423 | Checkoway, H; Williams, TM | 1982 | U.S. | Production of styrene-butadiene rubber | Not described | Reactor and recovery | W | TWA | PBZ | 1979 |  | 28 |  | 0 | 3.11 | 0.77 | [9 empty] | p. 3 Table 1
73423 | Checkoway, H; Williams, TM | 1982 | U.S. | Production of styrene-butadiene rubber | Not described | Solution | W | TWA | PBZ | 1979 |  | 12 |  | 0 | 2.18 | 0.59 | [9 empty] | p. 3 Table 1
73423 | Checkoway, H; Williams, TM | 1982 | U.S. | Production of styrene-butadiene rubber | Not described | Shipping and receiving | W | TWA | PBZ | 1979 |  | 2 |  | 0.03 | 0.12 | 0.08 | [9 empty] | p. 3 Table 1
73423 | Checkoway, H; Williams, TM | 1982 | U.S. | Production of styrene-butadiene rubber | Not described | Storeroom | W | TWA | PBZ | 1979 |  | 1 | [8 empty] | 0.08 | 0.08 |  |  |  | p. 3 Table 1 |  |  | 0.08 | -2.5257
73423 | Checkoway, H; Williams, TM | 1982 | U.S. | Production of styrene-butadiene rubber | Not described | Factory service | W | TWA | PBZ | 1979 |  | 56 |  | 0 | 1.46 | 0.37 | [9 empty] | p. 3 Table 1
73423 | Checkoway, H; Williams, TM | 1982 | U.S. | Production of styrene-butadiene rubber | Not described | Maintenance | W | TWA | PBZ | 1979 |  | 52 |  | 0 | 20.7 | 0.97 | [9 empty] | p. 3 Table 1
1008191 | Guirguus, SS: Cohen, MB; Rajhans, GS | 1984 | Canada | ABS production | Not described | Reactors | W | TWA | PBZ | 1980 |  |  |  |  | 1000 | [10 empty] | p. 4, Table 3
1008191 | Guirguus, SS: Cohen, MB; Rajhans, GS | 1984 | Canada | ABS production | Not described | Sample taking | W | TWA | PBZ | 1980 |  |  |  |  | 1000 | [10 empty] | p. 4, Table 3
1161949 | International Agency for Research on Cancer (IARC) | 1986 | U.S | SBR Manufacture | Not described | Production | W | [6 empty] | 0.90402 | 19.8885 | [10 empty] | p. 9, Table 3
1161949 | International Agency for Research on Cancer (IARC) | 1986 | U.S | SBR Manufacture | Not described | Polymerization | W | [13 empty] | 0.45201 |  |  |  |  | p. 9, Table 3
1161949 | International Agency for Research on Cancer (IARC) | 1986 | U.S | SBR Manufacture | Not described | Supervisory | ONU | [13 empty] | 0.99442 |  |  |  |  | p. 9, Table 3
1161949 | International Agency for Research on Cancer (IARC) | 1986 | U.S | SBR Manufacture | Not described | Tank farm | W | [6 empty] | 0.45201 | 24.8606 | [10 empty] | p. 9, Table 3
1161949 | International Agency for Research on Cancer (IARC) | 1986 | U.S | SBR Manufacture | Not described | Maintenance | W | [6 empty] | 0.22601 | 7.6842 | [10 empty] | p. 9, Table 3
1161949 | International Agency for Research on Cancer (IARC) | 1986 | U.S | SBR Manufacture | Not described | Laboratory | W | [6 empty] | 1.356 | 32.9968 | [10 empty] | p. 9, Table 3
1161949 | International Agency for Research on Cancer (IARC) | 1986 | U.S | SBR Manufacture | Not described | General Production | W | [6 empty] | 5.8761 | 39.777 | [10 empty] | p. 9, Table 3
1161949 | International Agency for Research on Cancer (IARC) | 1986 | U.S | SBR Manufacture | Not described | Workplace environment | W | [13 empty] | 1.356 |  |  |  |  | p. 9, Table 3
1161949 | International Agency for Research on Cancer (IARC) | 1986 | U.S | SBR Manufacture | Not described | Workplace environment | W | [13 empty] | 13.5603 |  |  |  |  | p. 9, Table 3
1161949 | International Agency for Research on Cancer (IARC) | 1986 | U.S | SBR Manufacture | Not described | Miscellaneous | W | [6 empty] | 0.090402 | 1.6272 | [10 empty] | p. 9, Table 3
1329826 | Albertini et al. | 2007 | Czech Republic | Polymerization | Not described | Not described | W | TWA | PBZ |  |  | 230 |  | 0.001808 | 4.4265 | 0.17945 | 0.4945 |  |  | 0.025313 | [5 empty] | p. 9, Table 2 |  | Data is separated by male and female workers. All values converted from mg/m3
1329826 | Albertini et al. | 2007 | Czech Republic | Polymerization | Not described | Not described | W | TWA | PBZ |  |  | 300 |  | 0.001808 | 5.6877 | 0.36522 | 0.75169 |  |  | 0.10893 | [5 empty] | Table 2 |  | Data is separated by male and female workers. All values converted from mg/m3
2583451 | Tan et al. | 2010 | China | Polybutadiene Latex Plant | Not described | Storage |  |  | Area |  | 120 |  |  |  |  | 82.5056 | [9 empty] | p. 3 |  | All values were converted from mg/m3
2583451 | Tan et al. | 2010 | China | Polybutadiene Latex Plant | Not described | Operation |  |  | Area |  | 120 |  |  |  |  | 897.6894 | [9 empty] | p. 3 |  | All values were converted from mg/m3
2583451 | Tan et al. | 2010 | China | Polybutadiene Latex Plant | Not described | Vibrating screen |  |  | Area |  | 120 |  |  |  |  | 69.3159 | [9 empty] | p. 3 |  | All values were converted from mg/m3
5552863 | Hayes et al. | 2001 | China | Polybutadiene rubber production facility | Not described | BD operations | W | TWA | PBZ |  |  | 39 |  | 0 | 20.6 |  |  |  |  | 2 | [5 empty] | p. 5
5552863 | Hayes et al. | 2001 | China | Polybutadiene rubber production facility | Not described | DMF analysts | W | Short-term | PBZ |  |  | 50 |  | 0 | 3090 |  |  |  |  | 54 | [5 empty] | p. 5
5552863 | Hayes et al. | 2001 | China | Polybutadiene rubber production facility | Not described | Polymerization analysts | W | Short-term | PBZ |  |  | 41 |  | 0 | 1078 |  |  |  |  | 6.5 | [5 empty] | p. 5
5552863 | Hayes et al. | 2001 | China | Polybutadiene rubber production facility | Not described | Recovery operators | W | Short-term | PBZ |  |  | 24 |  | 0 | 12000 |  |  |  |  | 7 | [5 empty] | p. 5
5675367 | Anttinen-Klemetti et al. | 2006 |  | Manufacturing of SB latex | Not described | Operator | W | TWA | PBZ | 1997 |  | 284 |  |  | 0.302 | [10 empty] | p. 3 Table 1
5571990 | Lynch, J | 2001 | Czech Republic | Styrene-butadiene rubber plant | Not described | Polymer workers | W | TWA | PBZ | 1998 |  | 319 |  |  | 17.7 | 0.8 | [9 empty] | Table 2 |  | Not the primary source.
5571990 | Lynch, J | 2001 | China | Polymer plant | Not described | Polymer workers | W | [8 empty] | 2 | [9 empty] | Table 3 |  | Not the primary source.
5571990 | Lynch, J | 2001 |  | SBR plant | Not described | Reactor/recovery | W | TWA |  | 1986 |  | 18 |  |  | 23 | 4 | [9 empty] | Table 4 |  | Not the primary source.
5571990 | Lynch, J | 2001 | U.S. | SBR plant | Not described | Finishing | W | TWA |  | 1986 |  | 63 |  |  | 2.6 | 0.5 | [9 empty] | Table 4 |  | Not the primary source.
5571990 | Lynch, J | 2001 | U.S. | SBR plant | Not described | Laboratories | W | TWA |  | 1986 |  | 12 |  |  | 8.3 | 7 | [9 empty] | Table 4 |  | Not the primary source.
5586518 | Hayes et al. | 2001 | China | Polybutadiene rubber production facility | Not described | DMF process analyst | W | TWA | PBZ | [10 empty] | 1 | [5 empty] | p. 3
5586518 | Hayes et al. | 2001 | China | Polybutadiene rubber production facility | Not described | Polymer process analyst | W | TWA | PBZ | [10 empty] | 3.5 | [5 empty] | p. 3
5586518 | Hayes et al. | 2001 | China | Polybutadiene rubber production facility | Not described | Recovery operator - routine tasks | W | TWA | PBZ | [10 empty] | 1.1 | [5 empty] | p. 3
5586518 | Hayes et al. | 2001 | China | Polybutadiene rubber production facility | Not described | Recovery operator - pump repairs | W | TWA | PBZ | [10 empty] | 45 | [5 empty] | p. 3
5663108 | Au, WW | 1995 | U.S. | Not described | Not described | Production area | W | TWA | Area | [6 empty] | 3.5 | [9 empty] | p. 2
6558313 | Fajen, J | 1988 | U.S. | Styrene-butadiene rubber, nitrile-butadiene rubber, adiponitrile, and polybutadiene rubber of neoprene manufacturing | Not described | Not described | W |  | PBZ |  |  | 451 |  | 0.006 | 209.6 | [12 empty] | Full text not available. Abstract only provided
1327875 | Van Sittert, NJ | 2000 | Czech Republic | SBR manufacturing plant | Not described |  | W | TWA | PBZ | 1998 | 480 | 34 |  | 0.02 | 4.2 | 0.82 |  |  | 0.5 | [6 empty] | Table 1
1942870 | Begemann et al. | 2001 | Italy | BD monomer production, BD polymerization, and copolymerization | Not described | Not described | W | TWA | PBZ |  | 480 |  |  | 0.001808 | 0.090854 | 0.014012 | [9 empty] | p. 3 |  | All values were converted from ug/m3. Study does not distinguish between monomer production and polymerization data.
2859370 | ARCO Chemical Company (ARCO) | 1989 | U.S. | Processing of ARCO | Not described | Not described |  |  | Area |  | 40 | 6 |  |  | 0.11 | [10 empty] | p. 7
5700365 | Simonds, MA | 1993 | U.S. | Filter process building adjacent to an acrylonitrile, 1,3-butadiene, and styrene (ABS) polymer process building | Respirators |  |  |  | Area |  |  |  |  | 0.07 | 0.4
782889 | Abdel-Rahman, SZ; Ammenheuser, MM; Ward, JB | 2001 | U.S. | SBR plant | Not described | Reactor, recovery, tank farm, laboratory, polymerization areas | W | TWA | PBZ |  | 720 | 16 |  |  |  | 2.2442 | 0.7491 | [8 empty] | Table 1 |  | All values converted from ppb.
782889 | Abdel-Rahman, SZ; Ammenheuser, MM; Ward, JB | 2001 | U.S. | SBR plant | Not described | Not described | W | TWA | PBZ |  | 720 | 33 |  |  |  | 0.0184 | 0.0055 | [8 empty] | Table 1 |  | All values converted from ppb.
1104286 | IARC | 2012 | France | Styrene-butadiene monitoring data | Not described | Not described | W | [7 empty] | 0.90402 | [12 empty] | Converted from mg/m3
2975722 | Meinhardt, TJ; Young, RJ; Hartle, RW | 1978 |  | SBR plant | Not described | Technical services personnel | W | TWA | PBZ | 1977 |  | 12 |  | 0.21 | 114.55 | 19.85 |  |  |  | 0.63 | 19.68 | 19.68 |  |  |  | Table 3 |  |  | 19.68 | 2.9796
2975722 | Meinhardt, TJ; Young, RJ; Hartle, RW | 1978 |  | SBR plant | Not described | Production foreman | W | TWA | PBZ | 1977 |  | 1 |  | 1.16 | 1.16 | 1.16 |  |  |  | 1.16 | 1.16 | 1.16 |  |  |  | Table 3 |  |  | 1.16 | 0.14842
2975722 | Meinhardt, TJ; Young, RJ; Hartle, RW | 1978 |  | SBR plant | Not described | Head production operator | W | TWA | PBZ | 1977 |  | 5 |  | 0.25 | 69.61 | 15.5 |  |  |  | 0.27 | 15.61 | 15.61 |  |  |  | Table 3 |  |  | 15.61 | 2.7479
2975722 | Meinhardt, TJ; Young, RJ; Hartle, RW | 1978 |  | SBR plant | Not described | Production operator | W | TWA | PBZ | 1977 |  | 24 |  | 0.23 | 33.21 | 3.3 |  |  |  | 0.3 | 3.41 | 3.41 |  |  |  | Table 3 |  |  | 3.41 | 1.2267
2975722 | Meinhardt, TJ; Young, RJ; Hartle, RW | 1978 |  | SBR plant | Not described | Operator helper | W | TWA | PBZ | 1977 |  | 3 |  | 0.26 | 1.81 | 0.79 |  |  |  | 0.3 | 0.77 | 0.77 |  |  |  | Table 3 |  |  | 0.77 | -0.26136
2975722 | Meinhardt, TJ; Young, RJ; Hartle, RW | 1978 |  | SBR plant | Not described | Pipefitter | W | TWA | PBZ | 1977 |  | 8 |  | 0.18 | 1.78 | 0.74 |  |  |  | 0.41 | 0.73 | 0.73 |  |  |  | Table 3 |  |  | 0.73 | -0.31471
2975722 | Meinhardt, TJ; Young, RJ; Hartle, RW | 1978 |  | SBR plant | Not described | Electrician | W | TWA | PBZ | 1977 |  | 5 |  | 0.18 | 0.34 | 0.22 |  |  |  | 0.2 | 0.22 | 0.22 |  |  |  | Table 3 |  |  | 0.22 | -1.5141
2975722 | Meinhardt, TJ; Young, RJ; Hartle, RW | 1978 |  | SBR plant | Not described | Maintenance mechanic | W | TWA | PBZ | 1977 |  | 17 |  | 0.19 | 44.38 | 3.15 |  |  |  | 0.34 | 3.39 | 3.39 |  |  |  | Table 3 |  |  | 3.39 | 1.2208
2975722 | Meinhardt, TJ; Young, RJ; Hartle, RW | 1978 |  | SBR plant | Not described | Carpenter | W | TWA | PBZ | 1977 |  | 4 |  | 0.2 | 30.6 | 7.8 |  |  |  | 0.2 | 7.73 | 7.73 |  |  |  | Table 3 |  |  | 7.73 | 2.0451
2975722 | Meinhardt, TJ; Young, RJ; Hartle, RW | 1978 |  | SBR plant | Not described | Common laborer | W | TWA | PBZ | 1977 |  | 17 |  | 0.17 | 8.22 | 1.52 |  |  |  | 0.44 | 1.63 | 1.63 |  |  |  | Table 3 |  |  | 1.63 | 0.48858
2975722 | Meinhardt, TJ; Young, RJ; Hartle, RW | 1978 |  | SBR plant | Not described | Instrument man | W | TWA | PBZ | 1977 |  | 3 |  | 0.17 | 174.14 | 58.62 |  |  |  | 1.56 | 58.58 | 58.58 |  |  |  | Table 3 |  |  | 58.58 | 4.0704
51500 | Matanoski et al. | 1993 | France |  | Not described | Not described |  |  | PBZ | [6 empty] | 7.96 | 53.96
200013 | Heseltine, et al. | 1993 |  | Polymer industry |  |  |  |  | Area | [6 empty] | 1.1 |  | 0.1 | [7 empty] | p. 2
2989204 | Ma, H et al. | 2000 | U.S. | Styrene-butadiene polymer plant | Not described | Not described | W | TWA | PBZ |  |  | 12 |  | 0.25 | 20.8 | [10 empty] | p. 3
4142022 | Sathiakumar et al. | 2007 | Canada | Manufacture of synthetic polymers such as SBR, nitrile-rubber, ABS, polybutadiene rubber | Not described | Shipping/distribution, labor, utilityman, serviceman | W |  | PBZ | 1970s to 1990s |  | 24 |  | 0 | 0.3 | 0.09 | 0.06 |  |  | 0.07 | [5 empty] | Table 3
4142022 | Sathiakumar et al. | 2007 | Canada | Manufacture of synthetic polymers such as SBR, nitrile-rubber, ABS, polybutadiene rubber | Not described | Utilities, operative, unspecified/misc | W |  | PBZ | 1970s to 1990s |  | 114 |  | 0 | 1.9 | 0.19 | 0.31 |  |  | 0.1 | [5 empty] | Table 3
4142022 | Sathiakumar et al. | 2007 | Canada | Manufacture of synthetic polymers such as SBR, nitrile-rubber, ABS, polybutadiene rubber | Not described | Rubber production, polymerization (SBR), tank farm, transfer pumphouse | W |  | PBZ | 1970s to 1990s |  | 231 |  | 0.06 | 672 | 46.7 | 69.1 |  |  | 15 | [5 empty] | Table 3
4142022 | Sathiakumar et al. | 2007 | Canada | Manufacture of synthetic polymers such as SBR, nitrile-rubber, ABS, polybutadiene rubber | Not described | Rubber production, polymerization(SBR), recovery, compressor house, high solids recovery | W |  | PBZ | 1970s to 1990s |  | 261 |  | 0.02 | 66.2 | 4.5 | 8.9 |  |  | 1 | [5 empty] | Table 3
4142022 | Sathiakumar et al. | 2007 | Canada | Manufacture of synthetic polymers such as SBR, nitrile-rubber, ABS, polybutadiene rubber | Not described | Rubber production, polymerization (SBR), recovery, compressor house, high solids recovery | W |  | PBZ | 1970s to 1990s |  | 333 |  | 0.02 | 543.3 | 10.2 | 33.3 |  |  | 1.6 | [5 empty] | Table 3
4142022 | Sathiakumar et al. | 2007 | Canada | Manufacture of synthetic polymers such as SBR, nitrile-rubber, ABS, polybutadiene rubber | Not described | Maintenance, production, maintenance field, foreman, engineer | W |  | PBZ | 1970s to 1990s |  | 15 |  | 0.02 | 0.7 | 0.2 | 0.22 |  |  | 0.18 | [5 empty] | Table 3
4142022 | Sathiakumar et al. | 2007 | Canada | Manufacture of synthetic polymers such as SBR, nitrile-rubber, ABS, polybutadiene rubber | Not described | Maintenance, production, maint. field, instrument man/meterman/electrician/main. Inspect. | W |  | PBZ | 1970s to 1990s |  | 56 |  | 0.02 | 48.7 | 2.2 | 8.4 |  |  | 0.19 | [5 empty] | Table 3
4142022 | Sathiakumar et al. | 2007 | Canada | Manufacture of synthetic polymers such as SBR, nitrile-rubber, ABS, polybutadiene rubber | Not described | Maintenance, production, maint. field, pipefitter/oiler/mechanic/ blacksmith/boilermaker/ outside machinist | W |  | PBZ | 1970s to 1990s |  | 250 |  | 0.02 | 106 | 4.4 | 12.2 |  |  | 0.8 | [5 empty] | Table 3
4142022 | Sathiakumar et al. | 2007 | Canada | Manufacture of synthetic polymers such as SBR, nitrile-rubber, ABS, polybutadiene rubber | Not described | Maintenance production, maint. field, cleanup crew, laborer, work pool, utilityman | W |  | PBZ | 1970s to 1990s |  | 74 |  | 0.05 | 18.1 | 1.4 | 2.6 |  |  | 0.5 | [5 empty] | Table 3
4142022 | Sathiakumar et al. | 2007 | Canada | Manufacture of synthetic polymers such as SBR, nitrile-rubber, ABS, polybutadiene rubber | Not described | Utilities, copolymer effluent operative | W |  | PBZ | 1970s to 1990s |  | 103 |  | 0 | 7.9 | 0.59 | 0.91 |  |  | 0.4 | [5 empty] | Table 3
4142022 | Sathiakumar et al. | 2007 | Canada | Manufacture of synthetic polymers such as SBR, nitrile-rubber, ABS, polybutadiene rubber | Not described | Rubber production, polymerization (SBR), operative, unspec. | W |  | PBZ | 1970s to 1990s |  | 35 |  | 0 | 15.5 | 1.1 | 2.6 |  |  | 0.41 | [5 empty] | Table 3
4142022 | Sathiakumar et al. | 2007 | Canada | Manufacture of synthetic polymers such as SBR, nitrile-rubber, ABS, polybutadiene rubber | Not described | Rubber production, finishing (SBR), operative, unspec. | W |  | PBZ | 1970s to 1990s |  | 39 |  | 0.02 | 0.7 | 0.13 | 0.17 |  |  | 0.07 | [5 empty] | Table 3
4142022 | Sathiakumar et al. | 2007 | Canada | Manufacture of synthetic polymers such as SBR, nitrile-rubber, ABS, polybutadiene rubber | Not described | Rubber production, finishing (SBR), dryer, baler dryer | W |  | PBZ | 1970s to 1990s |  | 134 |  | 0.05 | 122.6 | 1.3 | 10.6 |  |  | 0.2 | [5 empty] | Table 3
4142022 | Sathiakumar et al. | 2007 | Canada | Manufacture of synthetic polymers such as SBR, nitrile-rubber, ABS, polybutadiene rubber | Not described | Technical/lab, rubber control, technician | W |  | PBZ | 1970s to 1990s |  | 210 |  | 0 | 522 | 13.6 | 55.4 |  |  | 0.95 | [5 empty] | Table 3
4142022 | Sathiakumar et al. | 2007 | Canada | Manufacture of synthetic polymers such as SBR, nitrile-rubber, ABS, polybutadiene rubber | Not described | Technical/lab, BD control/hydrocarbon control, technician | W |  | PBZ | 1970s to 1990s |  | 41 |  | 0 | 30.5 | 2.2 | 7 |  |  | 0.07 | [5 empty] | Table 3
5553767 | Peltonen, K; Vaaranrinta, R | 1995 | Finland | Petrochemical plant where butadiene is polymerized for the production of different synthetic plastics and rubbers | Not described | Not described | W | TWA | PBZ |  | 480 |  |  | 0 | 40 | [10 empty] | p. 5
49714 | Santos-Burgoa | 1997 | U.S. | Polymer industry | Not described | Not described | [7 empty] | 0.03 | 374 | [10 empty] | p. 2, Table 1
2960518 | Anderson et al. | 1996 | Czech Republic | Polymer production plant | Workers did not wear protective clothing or respirators | Not described | W |  | PBZ | [6 empty] | 1.8 | 2.8 | [8 empty] | p. 2
2960518 | Anderson et al. | 1996 | Czech Republic | Polymer production plant | Workers did not wear protective clothing or respirators | Not described | W |  | Area |  |  |  |  | 0.01 | 0.3 | 0.07 | 0.07 | [8 empty] | p. 2
200000 | Lemen et al. | 1990 | U.S. | SBR production | Not described | Not described | [5 empty] | 41 |  | 0.11 | 4.17 | 1.24 | 1.2 | [8 empty] | Table 1
200000 | Lemen et al. | 1990 | U.S. | SBR production | Not described | Not described | [5 empty] | 47 |  | 0.34 | 174 | 13.5 | 29.9 | [8 empty] | Table 1
5665158 | Sorsa et al. | 1996 |  | Polymerization plant | Not described | Not described |  |  | Area |  |  |  |  | 10 | [11 empty] | p. 4 |  | 45% of samples exceeded 10 ppm
5665158 | Sorsa et al. | 1996 |  | Polymerization plant | Not described | Not described |  |  | PBZ |  |  |  |  | 0.2 | 2 | [10 empty] | p. 4 |  | 50% of samples were between 0.2 and 2.0 ppm. About 10% of the samples exceeded 10 ppm.
5665158 | Sorsa et al. | 1996 |  | Polymerization plant | Not described | Not described |  |  | PBZ |  |  |  |  | 5 | 10 | [12 empty] | The main exposure level was between 5 and 10 ppm and almost 40% of the samples exceeded 10ppm
HETA-90-0198-L2060 | NIOSH | 1990 | U.S. | Production of styrene-butadiene rubber (SBR) latex | Samples are collected by an automatic valve system which was installed to minimize exposures to the employees who handle QC samples | Reactor 7, blow-down |  |  | Area | 1990-06-14 | 240 | [9 empty] | ND |  |  |  |  | p. 10, Table 1 | ND | LOD = 1 mg/sample. All values were converted from mg/m3
HETA-90-0198-L2060 | NIOSH | 1990 | U.S. | Production of styrene-butadiene rubber (SBR) latex | Samples are collected by an automatic valve system which was installed to minimize exposures to the employees who handle QC samples | Reactor 10, top level |  |  | Area | 1990-06-14 | 240 | [9 empty] | ND |  |  |  |  | p. 10, Table 1 | ND | LOD = 1 mg/sample. All values were converted from mg/m3
HETA-90-0198-L2060 | NIOSH | 1990 | U.S. | Production of styrene-butadiene rubber (SBR) latex | Samples are collected by an automatic valve system which was installed to minimize exposures to the employees who handle QC samples | Reactor 1, stripper |  |  | Area | 1990-06-14 | 240 | [9 empty] | 0.090402 |  |  |  |  | p. 10, Table 1 |  | LOD = 1 mg/sample. All values were converted from mg/m3
HETA-90-0198-L2060 | NIOSH | 1990 | U.S. | Production of styrene-butadiene rubber (SBR) latex | Samples are collected by an automatic valve system which was installed to minimize exposures to the employees who handle QC samples | Reactor cleaner | W |  | PBZ | 1990-06-14 | 240 | [9 empty] | ND |  |  |  |  | p. 10, Table 1 | ND | LOD = 1 mg/sample. All values were converted from mg/m3
HETA-90-0198-L2060 | NIOSH | 1990 | U.S. | Production of styrene-butadiene rubber (SBR) latex | Samples are collected by an automatic valve system which was installed to minimize exposures to the employees who handle QC samples | Pump repair mechanic | W |  | PBZ | 1990-06-14 | 240 | [9 empty] | 0.63282 |  |  |  |  | p. 10, Table 1 |  | LOD = 1 mg/sample. All values were converted from mg/m3
HETA-90-0198-L2060 | NIOSH | 1990 | U.S. | Production of styrene-butadiene rubber (SBR) latex | Samples are collected by an automatic valve system which was installed to minimize exposures to the employees who handle QC samples | Butadiene sampling and unloading | W |  | PBZ | 1990-06-14 | 240 | [9 empty] | 2.8477 |  |  |  |  | p. 10, Table 1 |  | LOD = 1 mg/sample. All values were converted from mg/m3
HE-77-1-426 | NIOSH | 1977 | U.S. | Synthetic Rubber Manufacturing (styrene butadiene-copolymer) |  | 2S and 3S control room | W | TWA | PBZ | 1977-03-02 | 480 | [9 empty] | 0.1 | 0.05 |  |  |  | p. 8-10 | ND
HE-77-1-426 | NIOSH | 1977 | U.S. | Synthetic Rubber Manufacturing (styrene butadiene-copolymer) | Not described | Janitor - all areas | W | TWA | PBZ | 1977-03-02 | 480 | [9 empty] | 0.1 | 0.05 |  |  |  | p. 8-10 | ND
HE-77-1-426 | NIOSH | 1977 | U.S. | Synthetic Rubber Manufacturing (styrene butadiene-copolymer) |  | In tank 632 | W | TWA | PBZ | 1977-03-02 | 480 | [9 empty] | 0.4 | 0.4 |  |  |  | p. 8-10 |  |  | 0.4 | -0.91629
HE-77-1-426 | NIOSH | 1977 | U.S. | Synthetic Rubber Manufacturing (styrene butadiene-copolymer) |  | Hauling from tank 526 | W | TWA | PBZ | 1977-03-02 | 480 | [9 empty] | 0.9 | 0.9 |  |  |  | p. 8-10 |  |  | 0.9 | -0.10536
HE-77-1-426 | NIOSH | 1977 | U.S. | Synthetic Rubber Manufacturing (styrene butadiene-copolymer) | Not described | In tank 526 | W | TWA | PBZ | 1977-03-02 | 480 | [9 empty] | 0.1 | 0.05 |  |  |  | p. 8-10 | ND
HE-77-1-426 | NIOSH | 1977 | U.S. | Synthetic Rubber Manufacturing (styrene butadiene-copolymer) |  | In tank 632 | W | TWA | PBZ | 1977-03-02 | 480 | [9 empty] | 0.4 | 0.4 |  |  |  | p. 8-10 |  |  | 0.4 | -0.91629
HE-77-1-426 | NIOSH | 1977 | U.S. | Synthetic Rubber Manufacturing (styrene butadiene-copolymer) |  | Oiler - all plant | W | TWA | PBZ | 1977-03-02 | 480 | [9 empty] | 0.5 | 0.5 |  |  |  | p. 8-10 |  |  | 0.5 | -0.69315
HE-77-1-426 | NIOSH | 1977 | U.S. | Synthetic Rubber Manufacturing (styrene butadiene-copolymer) | Not described | In tank 526 | W | TWA | PBZ | 1977-03-02 | 480 | [9 empty] | 0.1 | 0.05 |  |  |  | p. 8-10 | ND
HE-77-1-426 | NIOSH | 1977 | U.S. | Synthetic Rubber Manufacturing (styrene butadiene-copolymer) |  | In tank 526 | W | TWA | PBZ | 1977-03-02 | 480 | [9 empty] | 0.2 | 0.2 |  |  |  | p. 8-10 |  |  | 0.2 | -1.6094
HE-77-1-426 | NIOSH | 1977 | U.S. | Synthetic Rubber Manufacturing (styrene butadiene-copolymer) |  | In tank 632 | W | TWA | PBZ | 1977-03-02 | 480 | [9 empty] | 0.5 | 0.5 |  |  |  | p. 8-10 |  |  | 0.5 | -0.69315
HE-77-1-426 | NIOSH | 1977 | U.S. | Synthetic Rubber Manufacturing (styrene butadiene-copolymer) |  | Pres. Relief man | W | TWA | PBZ | 1977-03-02 | 480 | [9 empty] | 0.5 | 0.5 |  |  |  | p. 8-10 |  |  | 0.5 | -0.69315
HE-77-1-426 | NIOSH | 1977 | U.S. | Synthetic Rubber Manufacturing (styrene butadiene-copolymer) |  | 1S control room | W | TWA | PBZ | 1977-03-02 | 480 | [9 empty] | 0.5 | 0.5 |  |  |  | p. 8-10 |  |  | 0.5 | -0.69315
HE-77-1-426 | NIOSH | 1977 | U.S. | Synthetic Rubber Manufacturing (styrene butadiene-copolymer) |  | 1S control room | W | TWA | PBZ | 1977-03-02 | 480 | [9 empty] | 0.3 | 0.3 |  |  |  | p. 8-10 |  |  | 0.3 | -1.204
HE-77-1-426 | NIOSH | 1977 | U.S. | Synthetic Rubber Manufacturing (styrene butadiene-copolymer) |  | 1S compressor house | W | TWA | PBZ | 1977-03-02 | 480 | [9 empty] | 26 | 26 |  |  |  | p. 8-10 |  |  | 26 | 3.2581
HE-77-1-426 | NIOSH | 1977 | U.S. | Synthetic Rubber Manufacturing (styrene butadiene-copolymer) |  | Pump house | W | TWA | PBZ | 1977-03-02 | 480 | [9 empty] | 46 | 46 |  |  |  | p. 8-10 |  |  | 46 | 3.8286
HE-77-1-426 | NIOSH | 1977 | U.S. | Synthetic Rubber Manufacturing (styrene butadiene-copolymer) |  | 2S compressor house | W | TWA | PBZ | 1977-03-02 | 480 | [9 empty] | 18 | 18 |  |  |  | p. 8-10 |  |  | 18 | 2.8904
HE-77-1-426 | NIOSH | 1977 | U.S. | Synthetic Rubber Manufacturing (styrene butadiene-copolymer) | Not described | Packager in drying room | W | TWA | PBZ | 1977-03-02 | 480 | [9 empty] | 0.1 | 0.05 |  |  |  | p. 8-10 | ND
HE-77-1-426 | NIOSH | 1977 | U.S. | Synthetic Rubber Manufacturing (styrene butadiene-copolymer) | Not described | Coagulator operator | W | TWA | PBZ | 1977-03-02 | 480 | [9 empty] | 0.1 | 0.05 |  |  |  | p. 8-10 | ND
HE-77-1-426 | NIOSH | 1977 | U.S. | Synthetic Rubber Manufacturing (styrene butadiene-copolymer) |  | Drying room utility man | W | TWA | PBZ | 1977-03-02 | 480 | [9 empty] | 0.06 | 0.06 |  |  |  | p. 8-10 |  |  | 0.06 | -2.8134
HE-77-1-426 | NIOSH | 1977 | U.S. | Synthetic Rubber Manufacturing (styrene butadiene-copolymer) | Not described | Drying room checker/fork lift | W | TWA | PBZ | 1977-03-02 | 480 | [9 empty] | 0.1 | 0.05 |  |  |  | p. 8-10 | ND
HE-77-1-426 | NIOSH | 1977 | U.S. | Synthetic Rubber Manufacturing (styrene butadiene-copolymer) | Not described | Coagulator | W | TWA | PBZ | 1977-03-02 | 480 | [9 empty] | 0.1 | 0.05 |  |  |  | p. 8-10 | ND
HE-77-1-426 | NIOSH | 1977 | U.S. | Synthetic Rubber Manufacturing (styrene butadiene-copolymer) |  | In tank 632 | W | TWA | PBZ | 1977-03-03 | 480 | [9 empty] | 0.4 | 0.4 |  |  |  | p. 8-10 |  |  | 0.4 | -0.91629
HE-77-1-426 | NIOSH | 1977 | U.S. | Synthetic Rubber Manufacturing (styrene butadiene-copolymer) |  | In tank, #12 stripper | W | TWA | PBZ | 1977-03-03 | 480 | [9 empty] | 1.6 | 1.6 |  |  |  | p. 8-10 |  |  | 1.6 | 0.47
HE-77-1-426 | NIOSH | 1977 | U.S. | Synthetic Rubber Manufacturing (styrene butadiene-copolymer) |  | In tank, #12 stripper | W | TWA | PBZ | 1977-03-03 | 480 | [9 empty] | 2.6 | 2.6 |  |  |  | p. 8-10 |  |  | 2.6 | 0.95551
HE-77-1-426 | NIOSH | 1977 | U.S. | Synthetic Rubber Manufacturing (styrene butadiene-copolymer) |  | In tank, #12 stripper | W | TWA | PBZ | 1977-03-03 | 480 | [9 empty] | 1.7 | 1.7 |  |  |  | p. 8-10 |  |  | 1.7 | 0.53063
HE-77-1-426 | NIOSH | 1977 | U.S. | Synthetic Rubber Manufacturing (styrene butadiene-copolymer) | Not described | In tank 526 | W | TWA | PBZ | 1977-03-02 | 480 | [9 empty] | 0.1 | 0.05 |  |  |  | p. 8-10 | ND
HE-77-1-426 | NIOSH | 1977 | U.S. | Synthetic Rubber Manufacturing (styrene butadiene-copolymer) | Not described | In tank 526 | W | TWA | PBZ | 1977-03-03 | 480 | [9 empty] | 0.1 | 0.05 |  |  |  | p. 8-10 | ND
HE-77-1-426 | NIOSH | 1977 | U.S. | Synthetic Rubber Manufacturing (styrene butadiene-copolymer) |  | In tank 632 | W | TWA | PBZ | 1977-03-03 | 480 | [9 empty] | 0.4 | 0.4 |  |  |  | p. 8-10 |  |  | 0.4 | -0.91629
HE-77-1-426 | NIOSH | 1977 | U.S. | Synthetic Rubber Manufacturing (styrene butadiene-copolymer) |  | 3S janitor | W | TWA | PBZ | 1977-03-03 | 480 | [9 empty] | 1.1 | 1.1 |  |  |  | p. 8-10 |  |  | 1.1 | 0.09531
HE-77-1-426 | NIOSH | 1977 | U.S. | Synthetic Rubber Manufacturing (styrene butadiene-copolymer) |  | 1S and 2S janitor | W | TWA | PBZ | 1977-03-03 | 480 | [9 empty] | 0.1 | 0.1 |  |  |  | p. 8-10 |  |  | 0.1 | -2.3026
HE-77-1-426 | NIOSH | 1977 | U.S. | Synthetic Rubber Manufacturing (styrene butadiene-copolymer) | Not described | In tank 526 | W | TWA | PBZ | 1977-03-02 | 480 | [9 empty] | 0.1 | 0.05 |  |  |  | p. 8-10 | ND
HE-77-1-426 | NIOSH | 1977 | U.S. | Synthetic Rubber Manufacturing (styrene butadiene-copolymer) |  | 1S janitor | W | TWA | PBZ | 1977-03-03 | 480 | [9 empty] | 0.5 | 0.5 |  |  |  | p. 8-10 |  |  | 0.5 | -0.69315
HE-77-1-426 | NIOSH | 1977 | U.S. | Synthetic Rubber Manufacturing (styrene butadiene-copolymer) |  | Dryer room janitor | W | TWA | PBZ | 1977-03-03 | 480 | [9 empty] | 0.09 | 0.09 |  |  |  | p. 8-10 |  |  | 0.09 | -2.4079
HE-77-1-426 | NIOSH | 1977 | U.S. | Synthetic Rubber Manufacturing (styrene butadiene-copolymer) |  | 1S and 2S scraper | W | TWA | PBZ | 1977-03-03 | 480 | [9 empty] | 0.3 | 0.3 |  |  |  | p. 8-10 |  |  | 0.3 | -1.204
HE-77-1-426 | NIOSH | 1977 | U.S. | Synthetic Rubber Manufacturing (styrene butadiene-copolymer) |  | 1S lab | W | TWA | PBZ | 1977-03-03 | 480 | [9 empty] | 0.2 | 0.2 |  |  |  | p. 8-10 |  |  | 0.2 | -1.6094
HE-77-1-426 | NIOSH | 1977 | U.S. | Synthetic Rubber Manufacturing (styrene butadiene-copolymer) |  | Rubber hauler-all plant | W | TWA | PBZ | 1977-03-02 | 480 | [9 empty] | 0.2 | 0.2 |  |  |  | p. 8-10 |  |  | 0.2 | -1.6094
HE-77-1-426 | NIOSH | 1977 | U.S. | Synthetic Rubber Manufacturing (styrene butadiene-copolymer) |  | Rubber hauler-all plant | W | TWA | PBZ | 1977-03-03 | 480 | [9 empty] | 0.2 | 0.2 |  |  |  | p. 8-10 |  |  | 0.2 | -1.6094
HE-77-1-426 | NIOSH | 1977 | U.S. | Synthetic Rubber Manufacturing (styrene butadiene-copolymer) |  | 1S and 2S dish room | W | TWA | PBZ | 1977-03-03 | 480 | [9 empty] | 0.09 | 0.09 |  |  |  | p. 8-10 |  |  | 0.09 | -2.4079
HE-77-1-426 | NIOSH | 1977 | U.S. | Synthetic Rubber Manufacturing (styrene butadiene-copolymer) |  | 1S control room | W | TWA | PBZ | 1977-03-03 | 480 | [9 empty] | 0.7 | 0.7 |  |  |  | p. 8-10 |  |  | 0.7 | -0.35667
HE-77-1-426 | NIOSH | 1977 | U.S. | Synthetic Rubber Manufacturing (styrene butadiene-copolymer) |  | #3 and 4 stripper | W | TWA | PBZ | 1977-03-03 | 480 | [9 empty] | 0.7 | 0.7 |  |  |  | p. 8-10 |  |  | 0.7 | -0.35667
HE-77-1-426 | NIOSH | 1977 | U.S. | Synthetic Rubber Manufacturing (styrene butadiene-copolymer) |  | Pressure man-all plant | W | TWA | PBZ | 1977-03-02 | 480 | [9 empty] | 0.4 | 0.4 |  |  |  | p. 8-10 |  |  | 0.4 | -0.91629
HE-77-1-426 | NIOSH | 1977 | U.S. | Synthetic Rubber Manufacturing (styrene butadiene-copolymer) |  | 1S compressor house | W | TWA | PBZ | 1977-03-03 | 480 | [9 empty] | 19 | 19 |  |  |  | p. 8-10 |  |  | 19 | 2.9444
HE-77-1-426 | NIOSH | 1977 | U.S. | Synthetic Rubber Manufacturing (styrene butadiene-copolymer) |  | Pump house | W | TWA | PBZ | 1977-03-03 | 480 | [9 empty] | 39 | 39 |  |  |  | p. 8-10 |  |  | 39 | 3.6636
HE-77-1-426 | NIOSH | 1977 | U.S. | Synthetic Rubber Manufacturing (styrene butadiene-copolymer) |  | 2S compressor house | W | TWA | PBZ | 1977-03-03 | 480 | [9 empty] | 5.5 | 5.5 |  |  |  | p. 8-10 |  |  | 5.5 | 1.7047
HE-77-1-426 | NIOSH | 1977 | U.S. | Synthetic Rubber Manufacturing (styrene butadiene-copolymer) |  | #9 and 10 stripper | W | TWA | PBZ | 1977-03-03 | 480 | [9 empty] | 0.3 | 0.3 |  |  |  | p. 8-10 |  |  | 0.3 | -1.204
HE-77-1-426 | NIOSH | 1977 | U.S. | Synthetic Rubber Manufacturing (styrene butadiene-copolymer) |  | 3S latex bldg, loader | W | TWA | PBZ | 1977-03-02 | 480 | [9 empty] | 0.2 | 0.2 |  |  |  | p. 8-10 |  |  | 0.2 | -1.6094
HE-77-1-426 | NIOSH | 1977 | U.S. | Synthetic Rubber Manufacturing (styrene butadiene-copolymer) |  | 1S latex bldg, soln. blender | W | TWA | PBZ | 1977-03-03 | 480 | [9 empty] | 1 | 1 |  |  |  | p. 8-10 |  |  | 1 | 0
HE-77-1-426 | NIOSH | 1977 | U.S. | Synthetic Rubber Manufacturing (styrene butadiene-copolymer) |  | 2S control room | W | TWA | PBZ | 1977-03-03 | 480 | [9 empty] | 1 | 1 |  |  |  | p. 8-10 |  |  | 1 | 0
HE-77-1-426 | NIOSH | 1977 | U.S. | Synthetic Rubber Manufacturing (styrene butadiene-copolymer) |  | 3S latex bldg, soln. blender | W | TWA | PBZ | 1977-03-03 | 480 | [9 empty] | 0.6 | 0.6 |  |  |  | p. 8-10 |  |  | 0.6 | -0.51083
HE-77-1-426 | NIOSH | 1977 | U.S. | Synthetic Rubber Manufacturing (styrene butadiene-copolymer) | Not described | 1S soln. area, blender | W | TWA | PBZ | 1977-03-03 | 480 | [9 empty] | 0.1 | 0.05 |  |  |  | p. 8-10 | ND
HE-77-1-426 | NIOSH | 1977 | U.S. | Synthetic Rubber Manufacturing (styrene butadiene-copolymer) |  | Instrument man, All plant | W | TWA | PBZ | 1977-03-04 | 480 | [9 empty] | 0.2 | 0.2 |  |  |  | p. 8-10 |  |  | 0.2 | -1.6094
HE-77-1-426 | NIOSH | 1977 | U.S. | Synthetic Rubber Manufacturing (styrene butadiene-copolymer) |  | IS soln. area, painter | W | TWA | PBZ | 1977-03-04 | 480 | [9 empty] | 0.1 | 0.1 |  |  |  | p. 8-10 |  |  | 0.1 | -2.3026
HE-77-1-426 | NIOSH | 1977 | U.S. | Synthetic Rubber Manufacturing (styrene butadiene-copolymer) |  | Electrician, app plant | W | TWA | PBZ | 1977-03-04 | 480 | [9 empty] | 0.2 | 0.2 |  |  |  | p. 8-10 |  |  | 0.2 | -1.6094
HE-77-1-426 | NIOSH | 1977 | U.S. | Synthetic Rubber Manufacturing (styrene butadiene-copolymer) |  | Oiler, all plant | W | TWA | PBZ | 1977-03-04 | 480 | [9 empty] | 0.6 | 0.6 |  |  |  | p. 8-10 |  |  | 0.6 | -0.51083
HE-77-1-426 | NIOSH | 1977 | U.S. | Synthetic Rubber Manufacturing (styrene butadiene-copolymer) |  | Pipe converter, all plant | W | TWA | PBZ | 1977-03-04 | 480 | [9 empty] | 0.3 | 0.3 |  |  |  | p. 8-10 |  |  | 0.3 | -1.204
HE-77-1-426 | NIOSH | 1977 | U.S. | Synthetic Rubber Manufacturing (styrene butadiene-copolymer) |  | 1S pipe fitter | W | TWA | PBZ | 1977-03-04 | 480 | [9 empty] | 0.4 | 0.4 |  |  |  | p. 8-10 |  |  | 0.4 | -0.91629
HE-77-1-426 | NIOSH | 1977 | U.S. | Synthetic Rubber Manufacturing (styrene butadiene-copolymer) | Not described | 1S maint. Shop welder | W | TWA | PBZ | 1977-03-04 | 480 | [9 empty] | 0.1 | 0.05 |  |  |  | p. 8-10 | ND
HE-77-1-426 | NIOSH | 1977 | U.S. | Synthetic Rubber Manufacturing (styrene butadiene-copolymer) | Not described | 1S electrician | W | TWA | PBZ | 1977-03-04 | 480 | [9 empty] | 0.1 | 0.05 |  |  |  | p. 8-10 | ND
HE-77-1-426 | NIOSH | 1977 | U.S. | Synthetic Rubber Manufacturing (styrene butadiene-copolymer) |  | 1S pipe fitter | W | TWA | PBZ | 1977-03-04 | 480 | [9 empty] | 1.3 | 1.3 |  |  |  | p. 8-10 |  |  | 1.3 | 0.26236
HE-77-1-426 | NIOSH | 1977 | U.S. | Synthetic Rubber Manufacturing (styrene butadiene-copolymer) | Not described | 2S & 3S pipe fitter | W | TWA | PBZ | 1977-03-04 | 480 | [9 empty] | 0.1 | 0.05 |  |  |  | p. 8-10 | ND
HE-77-1-426 | NIOSH | 1977 | U.S. | Synthetic Rubber Manufacturing (styrene butadiene-copolymer) |  | Pipe coverer, all plant | W | TWA | PBZ | 1977-03-04 | 480 | [9 empty] | 0.2 | 0.2 |  |  |  | p. 8-10 |  |  | 0.2 | -1.6094
HE-77-1-426 | NIOSH | 1977 | U.S. | Synthetic Rubber Manufacturing (styrene butadiene-copolymer) |  | Laborer, all plant | W | TWA | PBZ | 1977-03-04 | 480 | [9 empty] | 0.4 | 0.4 |  |  |  | p. 8-10 |  |  | 0.4 | -0.91629
HE-77-1-426 | NIOSH | 1977 | U.S. | Synthetic Rubber Manufacturing (styrene butadiene-copolymer) |  | 3S mechanic | W | TWA | PBZ | 1977-03-04 | 480 | [9 empty] | 0.06 | 0.06 |  |  |  | p. 8-10 |  |  | 0.06 | -2.8134
HE-77-1-426 | NIOSH | 1977 | U.S. | Synthetic Rubber Manufacturing (styrene butadiene-copolymer) | Not described | Mechanic, all plant | W | TWA | PBZ | 1977-03-04 | 480 | [9 empty] | 0.1 | 0.05 |  |  |  | p. 8-10 | ND
HE-77-1-426 | NIOSH | 1977 | U.S. | Synthetic Rubber Manufacturing (styrene butadiene-copolymer) |  | 2S instrument man | W | TWA | PBZ | 1977-03-04 | 480 | [9 empty] | 0.3 | 0.3 |  |  |  | p. 8-10 |  |  | 0.3 | -1.204
HE-77-1-426 | NIOSH | 1977 | U.S. | Synthetic Rubber Manufacturing (styrene butadiene-copolymer) | Not described | Mechanic, all plant | W | TWA | PBZ | 1977-03-04 | 480 | [9 empty] | 0.1 | 0.05 |  |  |  | p. 8-10 | ND
HE-77-1-426 | NIOSH | 1977 | U.S. | Synthetic Rubber Manufacturing (styrene butadiene-copolymer) |  | 2S & 3S pipe fitter | W | TWA | PBZ | 1977-03-04 | 480 | [9 empty] | 0.07 | 0.07 |  |  |  | p. 8-10 |  |  | 0.07 | -2.6593
HE-77-1-426 | NIOSH | 1977 | U.S. | Synthetic Rubber Manufacturing (styrene butadiene-copolymer) |  | Shipper, all plant | W | TWA | PBZ | 1977-03-04 | 480 | [9 empty] | 0.2 | 0.2 |  |  |  | p. 8-10 |  |  | 0.2 | -1.6094
HE-77-1-426 | NIOSH | 1977 | U.S. | Synthetic Rubber Manufacturing (styrene butadiene-copolymer) |  | 1S pep area | W | TWA | PBZ | 1977-03-04 | 480 | [9 empty] | 0.2 | 0.2 |  |  |  | p. 8-10 |  |  | 0.2 | -1.6094
HE-77-1-426 | NIOSH | 1977 | U.S. | Synthetic Rubber Manufacturing (styrene butadiene-copolymer) | Not described | Trackmobile engineer | W | TWA | PBZ | 1977-03-04 | 480 | [9 empty] | 0.1 | 0.05 |  |  |  | p. 8-10 | ND
6544135 | Sathiakumar et al. | 2004 | U.S. | Synthetic rubber industry | Unspecified exposure controls | Shipping/distribution, labor, utilityman, serviceman | W | TWA | PBZ | 1998 - 1991 |  | 24 |  | 0 | 0.3 | 0.09 | 0.06 |  |  | 0.07 | [7 empty] | Table 3
6544135 | Sathiakumar et al. | 2004 | U.S. | Synthetic rubber industry | Unspecified exposure controls | Utilities, operative, unspecified/misc. | W | TWA | PBZ | 1983 - 1991 |  | 114 |  | 0 | 1.9 | 0.19 | 0.31 |  |  | 0.1
6544135 | Sathiakumar et al. | 2004 | U.S. | Synthetic rubber industry | Unspecified exposure controls | Rubber production, polymerization (SBR), tank farm, transfer pumphouse | W | TWA | PBZ | 1997 - 1991 |  | 231 |  | 0.06 | 672 | 46.7 | 69.1 |  |  | 15
6544135 | Sathiakumar et al. | 2004 | U.S. | Synthetic rubber industry | Unspecified exposure controls | Rubber production, polymerization (SBR), reactor, blowdown, panel board | W | TWA | PBZ | 1978 - 1991 |  | 261 |  | 0.02 | 66.2 | 4.5 | 8.9 |  |  | 1
6544135 | Sathiakumar et al. | 2004 | U.S. | Synthetic rubber industry | Unspecified exposure controls | Rubber production, polymerization (SBR), recovery, compressor house, high solids recovery | W | TWA | PBZ | 1977 - 1991 |  | 333 |  | 0.02 | 543.3 | 10.2 | 33.3 |  |  | 1.6
6544135 | Sathiakumar et al. | 2004 | U.S. | Synthetic rubber industry | Unspecified exposure controls | Rubber production, coagulation/blending/solutions prep carbon black (SBR) | W | TWA | PBZ | 1978 - 1991 |  | 314 |  | 0.02 | 19 | 0.93 | 1.8 |  |  | 0.2
6544135 | Sathiakumar et al. | 2004 | U.S. | Synthetic rubber industry | Unspecified exposure controls | Rubber production, finishing (SBR), baler, packager, reclaim | W | TWA | PBZ | 1978 - 1991 |  | 111 |  | 0.03 | 1.9 | 0.29 | 0.35 |  |  | 0.15
6544135 | Sathiakumar et al. | 2004 | U.S. | Synthetic rubber industry | Unspecified exposure controls | Maintenance, production, maintenance field, min. exp.: foreman, engineer | W | TWA | PBZ | 1986 - 1991 |  | 15 |  | 0.02 | 0.7 | 0.2 | 0.22 |  |  | 0.18
6544135 | Sathiakumar et al. | 2004 | U.S. | Synthetic rubber industry | Unspecified exposure controls | Maintenance, production, maintenance field, min. exp.: foreman, engineer | W | TWA | PBZ | 1984 - 1991 |  | 56 |  | 0.02 | 48.7 | 2.2 | 8.4 |  |  | 0.19
6544135 | Sathiakumar et al. | 2004 | U.S. | Synthetic rubber industry | Unspecified exposure controls | Maintenance, production, maintenance field/meterman/electrician/maintenance inspector | W | TWA | PBZ | 1978 - 1991 |  | 250 |  | 0.02 | 106 | 4.4 | 12.2 |  |  | 0.8
6544135 | Sathiakumar et al. | 2004 | U.S. | Synthetic rubber industry | Unspecified exposure controls | Maintenance, production, maintenance field, pipefitter/oiler/mechanic/blacksmith/boilermaker/outside machinist | W | TWA | PBZ | 1978 - 1986 |  | 74 |  | 0.05 | 18.1 | 1.4 | 2.6 |  |  | 0.5
6544135 | Sathiakumar et al. | 2004 | U.S. | Synthetic rubber industry | Unspecified exposure controls | Maintenance, production, maintenance field, cleanup crew, laborer, work pool utility man | W | TWA | PBZ | 1978 - 1991 |  | 103 |  | 0 | 7.9 | 0.59 | 0.91 |  |  | 0.4
6544135 | Sathiakumar et al. | 2004 | U.S. | Synthetic rubber industry | Unspecified exposure controls | Utilities, copolymer effluent operative | W | TWA | PBZ | 1984 - 1991 |  | 35 |  | 0 | 15.5 | 1.1 | 2.6 |  |  | 0.41
6544135 | Sathiakumar et al. | 2004 | U.S. | Synthetic rubber industry | Unspecified exposure controls | Rubber production, finishing (SBR), operative, unspec. | W | TWA | PBZ | 1982 - 1991 |  | 39 |  | 0.02 | 0.7 | 0.13 | 0.17 |  |  | 0.07
6544135 | Sathiakumar et al. | 2004 | U.S. | Synthetic rubber industry | Unspecified exposure controls | Rubber production, finishing (SBR), dryer, baler dryer | W | TWA | PBZ | 1978 - 1987 |  | 134 |  | 0.05 | 122.6 | 1.3 | 10.6 |  |  | 0.2
6544135 | Sathiakumar et al. | 2004 | U.S. | Synthetic rubber industry | Unspecified exposure controls | Technical/lab, rubber control, technician | W | TWA | PBZ | 1977 - 1991 |  | 210 |  | 0 | 522 | 13.6 | 55.4 |  |  | 0.95
6544135 | Sathiakumar et al. | 2004 | U.S. | Synthetic rubber industry | Unspecified exposure controls | Technical/lab, BD control/hydrocarbon control, technician | W | TWA | PBZ | 1979 - 1991 |  | 41 |  | 0 | 30.5 | 2.2 | 7 |  |  | 0.07
6544135 | Sathiakumar et al. | 2004 | U.S. | Synthetic rubber industry | Unspecified exposure controls | Feed prep, other, maintenance, operative | W | TWA | PBZ | 1984 - 1991 |  | 112 |  | 0 | 25.8 | 1.2 | 3.8 |  |  | 0.1
6544135 | Sathiakumar et al. | 2004 | U.S. | Synthetic rubber industry | Unspecified exposure controls | Petrochemicals, production, min. exp. | W | TWA | PBZ | 1988 - 1991 |  | 11 |  | 0.03 | 0.22 | 0.08 | 0.06 |  |  | 0.08
6544135 | Sathiakumar et al. | 2004 | U.S. | Synthetic rubber industry | Unspecified exposure controls | Petrochemicals, production, operative (Petrochem general) | W | TWA | PBZ | 1982 - 1991 |  | 84 |  | 0.02 | 39.6 | 2.5 | 7 |  |  | 0.1
6544135 | Sathiakumar et al. | 2004 | U.S. | Synthetic rubber industry | Unspecified exposure controls | Feed prep, other production, min. exp. | W | TWA | PBZ | 1985 - 1991 |  | 29 |  | 0.02 | 36.8 | 2.5 | 7 |  |  | 0.17
6544135 | Sathiakumar et al. | 2004 | U.S. | Synthetic rubber industry | Unspecified exposure controls | Feed prep, K1 production, operative | W | TWA | PBZ | 1982 - 1991 |  | 71 |  | 0.02 | 24 | 2.2 | 4.4 |  |  | 0.37
6544135 | Sathiakumar et al. | 2004 | U.S. | Synthetic rubber industry | Unspecified exposure controls | Rubber production, latex plan operative, unspec. | W | TWA | PBZ | 1982 - 1988 |  | 92 |  | 0.03 | 5.2 | 0.49 | 0.82 |  |  | 0.2
6544135 | Sathiakumar et al. | 2004 | U.S. | Synthetic rubber industry | Unspecified exposure controls | Maintenance butadiene, maint. field, min. exp.: foreman, engineer | W | TWA | PBZ | 1984 - 1990 |  | 18 |  | 0.03 | 1 | 0.18 | 0.24 |  |  | 0.1
6544135 | Sathiakumar et al. | 2004 | U.S. | Synthetic rubber industry | Unspecified exposure controls | Maintenance butadiene, maint. Field, pipefitter/oiler/mechanic/blacksmith/boilermaker/outside machinist | W | TWA | PBZ | 1979 - 1991 |  | 136 |  | 0 | 914 | 13.2 | 79.5 |  |  | 0.7
6544135 | Sathiakumar et al. | 2004 | U.S. | Synthetic rubber industry | Unspecified exposure controls | Maintenance, latex, maint. field, operative | W | TWA | PBZ | 1984 - 1988 |  | 63 |  | 0.05 | 7.3 | 0.54 | 1 |  |  | 0.1
6544135 | Sathiakumar et al. | 2004 | U.S. | Synthetic rubber industry | Unspecified exposure controls | Maintenance, latex, maint. field, laborer | W | TWA | PBZ | 1984 - 1986 |  | 15 |  | 0.05 | 2.2 | 0.33 | 0.53 |  |  | 0.3
5155560 | European Chemicals Bureau | 2002 | Luxembourg | Synthetic Rubber/Latex | Not Described | Not Described | W | TWA | PBZ |  | 480 | 661 | [15 empty] | Data from IISRP 1994; Range of data not provided, only percent less than X concentration ranges
5155560 | European Chemicals Bureau | 2002 | Luxembourg | SBR/ABS/SB Latex | Not Described | Not Described | W | TWA | PBZ |  | 480 | 66 |  | 0 | 12 | 1.9 | [11 empty] | Data from UK Industry 1993/1994.
5155560 | European Chemicals Bureau | 2002 | Luxembourg | Not Described | Not Described | Not Described | W | TWA | PBZ |  | 438 | 438 |  | <0.005 | 42.9 | 1.14 | [11 empty] | Data from Fajen et. al 1990
5155560 | European Chemicals Bureau | 2002 | Luxembourg | Not Described | Not Described | Not Described | W | Short-Term | PBZ |  |  | 14 |  | 0.087 | 280 | 36.1 | [11 empty] | Short-Term Data from Fajen et. al 1993. Also see source 5663322 for full breakdown.
1161949 | International Agency for Research on Cancer (IARC) | 1986 | U.S | Polybutadiene rubber manufacture - warehouse | Not described | Banbury operator | W | [13 empty] | 0.0090402 |  |  |  |  | p. 9, Table 3 |  | Converted from mg/m3 to ppm
1161949 | International Agency for Research on Cancer (IARC) | 1986 | U.S | Polybutadiene rubber manufacture - warehouse | Not described | Put-up batcher | W | [13 empty] | 0.0090402 |  |  |  |  | p. 9, Table 3 |  | Converted from mg/m3 to ppm
1161949 | International Agency for Research on Cancer (IARC) | 1986 | U.S | Polybutadiene rubber manufacture - warehouse | Not described | Mill tender | W | [13 empty] | 0.01356 |  |  |  |  | p. 9, Table 3
1161949 | International Agency for Research on Cancer (IARC) | 1986 | U.S | Polybutadiene rubber manufacture - warehouse | Not described | Mill tender | W | [13 empty] | 0.0090402 |  |  |  |  | p. 9, Table 3
1161949 | International Agency for Research on Cancer (IARC) | 1986 | U.S | Polybutadiene rubber manufacture - break-down mill | Not described | Break-down mill | W | [6 empty] | ND | [6 empty] | 0.0090402 |  |  |  |  | p. 9, Table 3
1161949 | International Agency for Research on Cancer (IARC) | 1986 | U.S | Polybutadiene rubber manufacture - break-down mill | Not described | Blender mill | W | [6 empty] | ND | [6 empty] | 0.031641 |  |  |  |  | p. 9, Table 3
1161949 | International Agency for Research on Cancer (IARC) | 1986 | U.S | Polybutadiene rubber manufacture - break-down mill | Not described | Feed mill | W | [6 empty] | ND | [6 empty] | 0.01808 |  |  |  |  | p. 9, Table 3
1161949 | International Agency for Research on Cancer (IARC) | 1986 | U.S | Polybutadiene rubber manufacture - break-down mill | Not described | Calender | W | [6 empty] | ND | [6 empty] | 0.049721 |  |  |  |  | p. 9, Table 3
1161949 | International Agency for Research on Cancer (IARC) | 1986 | U.S | Polybutadiene rubber manufacture - break-down mill | Not described | Curing presses | W | [6 empty] | ND | [6 empty] | 0.01808 |  |  |  |  | p. 9, Table 3
5663352 | Fajen et al. | 1990 |  | Polymer plant | Not described | Process technician in unloading | W | TWA | PBZ | [8 empty] | 4.69 | [7 empty] | p. 6
5663353 | Fajen et al. | 1991 |  | Polymer plant | Not described | Tank farm | W | TWA | PBZ | [8 empty] | 0.27 | [7 empty] | p. 6
5663354 | Fajen et al. | 1992 |  | Polymer plant | Not described | Purification | W | TWA | PBZ | [8 empty] | 6.1 | [7 empty] | p. 6
5663355 | Fajen et al. | 1993 |  | Polymer plant | Not described | Polymerization or reaction | W | TWA | PBZ | [8 empty] | 0.062 | [7 empty] | p. 6
5663356 | Fajen et al. | 1994 |  | Polymer plant | Not described | Laboratory technician | W | TWA | PBZ | [8 empty] | 0.213 | [7 empty] | p. 6
5663357 | Fajen et al. | 1995 |  | Polymer plant | Not described | Maintenance technician | W | TWA | PBZ | [8 empty] | 0.122 | [7 empty] | p. 6
5663358 | Fajen et al. | 1996 |  | Polymer plant | Not described | Unloading, tank farm, purification, polymerization or reaction, solution/coagulation, crumbing/drying, packaging, lab, control room, perimeter |  | TWA | Area |  |  | 132 |  | 0.006 | 9.08 | [10 empty] | p. 6
1329826 | Albertini et al. | 2007 | Czech Republic | Polymerization | Not described | Not described | W | TWA | PBZ |  |  | 230 |  | 0.004 | 9.3793 | 0.397 | 1.094 |  |  | 0.056 | [5 empty] | p. 9, Table 3
1329826 | Albertini et al. | 2007 | Czech Republic | Polymerization | Not described | Not described | W | TWA | PBZ |  |  | 300 |  | 0.004 | 12.583 | 0.808 | 1.663 |  |  | 0.241 | [5 empty] | Table 2 |  | Data is separated by male and female workers
4140910 | Akerstrom et al. | 2016 | Sweden | Processing as intermediate in petroleum refineries | Personal protective equipment (PPE), such as respiratory protection, was only used during a few measurements (<20 %), except during the last turnaround, where a campaign increased the use of PPEs to about 50 % of the measurements (page 4 of 9) | Refinery workers during complete turnaround at Refinery 1 | W | TWA | PBZ | 2011 and 2013 | 480 - 720 | 43 |  |  |  | 0.0063282 | [9 empty] | Table 1; pg 4 of 9 | ND | Converted ug/m3 to ppm. 9% of measurements were below the limit of detection (LOD) for 1,3-butadiene.
4140910 | Akerstrom et al. | 2016 | Sweden | Processing as intermediate in petroleum refineries | Personal protective equipment (PPE), such as respiratory protection, was only used during a few measurements (<20 %), except during the last turnaround, where a campaign increased the use of PPEs to about 50 % of the measurements (page 4 of 9) | Refinery employees during complete turnaround at Refinery 1 | W | TWA | PBZ | 2011 and 2013 | 480 - 720 | 27 |  |  |  | 0.0058761 | [9 empty] | Table 1; pg 4 of 9 | ND | Converted ug/m3 to ppm. 4% of measurements were below the limit of detection (LOD) for 1,3-butadiene.
4140910 | Akerstrom et al. | 2016 | Sweden | Processing as intermediate in petroleum refineries | Personal protective equipment (PPE), such as respiratory protection, was only used during a few measurements (<20 %), except during the last turnaround, where a campaign increased the use of PPEs to about 50 % of the measurements (page 4 of 9) | Contractors during complete turnaround at Refinery 1 | W | TWA | PBZ | 2011 and 2013 | 480 - 720 | 16 |  |  |  | 0.0090402 | [9 empty] | Table 1; pg 4 of 9 | ND | Converted ug/m3 to ppm. 19% of measurements were below the limit of detection (LOD) for 1,3-butadiene.
4140910 | Akerstrom et al. | 2016 | Sweden | Oil harbor near two petroleum refineries shipping petroleum products | Not described | Oil harbor workers | W | TWA | PBZ | 2012 |  | 34 |  |  |  | 0.0013108 | [9 empty] | Table 3; pg 7 of 9 | ND | Converted ug/m3 to ppm. 41% of measurements were below the limit of detection (LOD) for 1,3-butadiene.
4140910 | Akerstrom et al. | 2016 | Sweden | Oil harbor near two petroleum refineries shipping petroleum products | Not described | Jetty workers | W | TWA | PBZ | 2012 |  | 20 |  |  |  | 0.0016724 | [9 empty] | Table 3; pg 7 of 9 | ND | Converted ug/m3 to ppm. 40% of measurements were below the limit of detection (LOD) for 1,3-butadiene.
4140910 | Akerstrom et al. | 2016 | Sweden | Oil harbor near two petroleum refineries shipping petroleum products | Not described | Dockworkers | W | TWA | PBZ | 2012 |  | 14 |  |  |  | 0.00090402 | [9 empty] | Table 3; pg 7 of 9 | ND | Converted ug/m3 to ppm. 43% of measurements were below the limit of detection (LOD) for 1,3-butadiene.
4140910 | Akerstrom et al. | 2016 | Sweden | Transporting petroleum products | Not described | Sewage tanker drivers | W | TWA | PBZ | 2012 |  | 16 |  |  |  | 0.0023505 | [9 empty] | Table 3; pg 7 of 9 | ND | Converted ug/m3 to ppm. 25% of measurements were below the limit of detection (LOD) for 1,3-butadiene.
4140910 | Akerstrom et al. | 2016 | Sweden | Processing as intermediate in petroleum refineries | Personal protective equipment (PPE), such as respiratory protection, was only used during a few measurements (<20 %), except during the last turnaround, where a campaign increased the use of PPEs to about 50 % of the measurements (page 4 of 9) | Refinery workers during complete turnaround at Refinery 2 | W | TWA | PBZ | 2011 and 2013 |  | 26 |  |  |  | 0.0045201 | 0.0054241 | 0.0019888 | 0.0019436 | 0.0023505 | [5 empty] | Table 2; pg 5 of 9 | ND | Converted ug/m3 to ppm. Complete turnaround. 19% of measurements were below the limit of detection (LOD) for 1,3-butadiene.
4140910 | Akerstrom et al. | 2016 | Sweden | Processing as intermediate in petroleum refineries | Personal protective equipment (PPE), such as respiratory protection, was only used during a few measurements (<20 %), except during the last turnaround, where a campaign increased the use of PPEs to about 50 % of the measurements (page 4 of 9) | Process technicians during complete turnaround at Refinery 2 | W | TWA | PBZ | 2011 and 2013 |  | 13 |  |  |  | 0.0034805 | 0.0054241 | 0.0012204 | 0.0020793 | 0.00099442 | [5 empty] | Table 2; pg 5 of 9 | ND | Converted ug/m3 to ppm. Complete turnaround. 38% of measurements were below the limit of detection (LOD) for 1,3-butadiene.
4140910 | Akerstrom et al. | 2016 | Sweden | Processing as intermediate in petroleum refineries | Personal protective equipment (PPE), such as respiratory protection, was only used during a few measurements (<20 %), except during the last turnaround, where a campaign increased the use of PPEs to about 50 % of the measurements (page 4 of 9) | Other occupations (turnaround coordinators, maintenance workers, and contractors with similar work tasks) during complete turnaround at Refinery 2 | W | TWA | PBZ | 2011 and 2013 |  | 13 |  |  |  | 0.0058761 | 0.0054241 | 0.0032545 | 0.001582 | 0.0030737 | [5 empty] | Table 2; pg 5 of 9 | ND | Converted ug/m3 to ppm. Complete turnaround. 8% of measurements were below the limit of detection (LOD) for 1,3-butadiene.
4140910 | Akerstrom et al. | 2016 | Sweden | Processing as intermediate in petroleum refineries | Personal protective equipment (PPE), such as respiratory protection, was only used during a few measurements (<20 %), except during the last turnaround, where a campaign increased the use of PPEs to about 50 % of the measurements (page 4 of 9) | Refinery workers during partial turnaround at Refinery 2 | W | TWA | PBZ | 2011 and 2013 |  | 22 |  |  |  | 0.0012656 | 0.0016724 | 0.00072322 | 0.0012656 | 0.00063282 | [5 empty] | Table 2; pg 5 of 9 | ND | Converted ug/m3 to ppm. Partial turnaround. 36% of measurements were below the limit of detection (LOD) for 1,3-butadiene.
4140910 | Akerstrom et al. | 2016 | Sweden | Processing as intermediate in petroleum refineries | Personal protective equipment (PPE), such as respiratory protection, was only used during a few measurements (<20 %), except during the last turnaround, where a campaign increased the use of PPEs to about 50 % of the measurements (page 4 of 9) | Refinery employees (process technicians and engineers) during partial turnaround at Refinery 2 | O | TWA | PBZ | 2011 and 2013 |  | 8 |  |  |  | 0.00058761 | 0.00031641 | 0.00049721 | 0.00085882 | 0.00063282 | [5 empty] | Table 2; pg 5 of 9 | ND | Converted ug/m3 to ppm. Partial turnaround. 37% of measurements were below the limit of detection (LOD) for 1,3-butadiene.
4140910 | Akerstrom et al. | 2016 | Sweden | Processing as intermediate in petroleum refineries | Personal protective equipment (PPE), such as respiratory protection, was only used during a few measurements (<20 %), except during the last turnaround, where a campaign increased the use of PPEs to about 50 % of the measurements (page 4 of 9) | Contractors during partial turnaround at Refinery 2 | W | TWA | PBZ | 2011 and 2013 |  | 14 |  |  |  | 0.0016724 | 0.002034 | 0.00085882 | 0.0014464 | 0.00058761 | [5 empty] | Table 2; pg 5 of 9 | ND | Converted ug/m3 to ppm. Partial turnaround. 36% of measurements were below the limit of detection (LOD) for 1,3-butadiene.
62350 | DHHS (National Institute for Occupational Safety and Health(NIOSH)) | 1984 | U.S. | Styrene-butadiene rubber (SBR) production facility | Not described | SBR production workers - white males | W |  |  |  |  | 2756 |  |  | 0.11 | 4.17 | 1.24 | [8 empty] | pg 11 of 22 |  | Combined cohort of the study consisted of 2,756 white males who had an average length of employment of approximately 10 years.
62350 | DHHS (NIOSH) | 1984 | U.S. | Styrene-butadiene rubber (SBR) production facility | Not described | SBR production workers - white males | W | [7 empty] | 0.34 | 174 | 13.5 | [8 empty] | pg 11 of 22 |  | Combined cohort of the study consisted of 2,756 white males who had an average length of employment of approximately 10 years.
5585303 | Albertini | 2004 | France | Styrene-butadiene facility | Not described | Styrene-butadiene workers | W | TWA | PBZ |  | 480 | [5 empty] | 0.796 | [10 empty] | Source was unavailable for HERO download. Added data to monitoring summary sheet based on DEE.
5697247 | Penn & Snyder | 2010 | U.S. | Styrene-BD copolymer manufacturing facility | Not described | Styrene-butadiene copolymer workers | W | TWA | PBZ |  |  | 28 | [13 empty] | pg 2 of 9 | ND | Cited another study (Anttinen-Klemetti et al. 2006) Only 21/885 air samples of BD exceeded 1 ppm and nearly three-fourth of the 885 were below 0.01ppm, the limit of quantification of personal monitors used.
6544135 | University of Alabama Birmingham | 2004 | US | SBR Operations | Not described | Rubber Production | W | TWA | PBZ |  |  | 111 |  | 0.03 | 1.9 | 0.29 | 0.35 |  |  | 0.15
6544135 | University of Alabama Birmingham | 2004 | US | Secondary SBR Operations | Not described | SBR finishing Operator | W | TWA | PBZ |  |  | 39 |  | 0.02 | 0.7 | 0.13 | 0.17 |  |  | 0.07
6544135 | University of Alabama Birmingham | 2004 | US | Secondary SBR Operations | Not described | SBR Baler/Dryer | W | TWA | PBZ |  |  | 134 |  | 0.05 | 122.6 | 1.3 | 10.6 |  |  | 0.2
EPA-HQ-OPPT-2024-0425-0076 | INVISTA | 2019-21 | US | Adiponitrile production facility | See document | Adiponitrile process Instrumentation and Electrical | W | TWA | PBZ | 2019-12-23 | 600 | 1 | [8 empty] | 0.032 | 0.032 |  |  |  | pg 18 of attachment 2 |  |  | 0.032 | -3.442
EPA-HQ-OPPT-2024-0425-0076 | INVISTA | 2019-21 | US | Adiponitrile production facility | See document | Adiponitrile process Instrumentation and Electrical | W | TWA | PBZ | 2019-12-23 | 600 | 1 | [8 empty] | 0.032 | 0.032 |  |  |  | pg 18 of attachment 2 |  |  | 0.032 | -3.442
EPA-HQ-OPPT-2024-0425-0076 | INVISTA | 2019-21 | US | Adiponitrile production facility | See document | Adiponitrile process Instrumentation and Electrical | W | TWA | PBZ | 2019-10-03 | 600 | 1 | [8 empty] | 0.031 | 0.031 |  |  |  | pg 18 of attachment 2 |  | Sample was collected during a full shift where the employee documented that the majority of the shift was spent installing the automatic control valve at BD sphere. | 0.031 | -3.4738
EPA-HQ-OPPT-2024-0425-0076 | INVISTA | 2019-21 | US | Adiponitrile production facility | See document | Adiponitrile process Mechanic | W | STEL | PBZ | 2020-01-14 | 15 | 1 | [8 empty] | 0.49 |  |  |  |  | pg 18 of attachment 2 |  | Sample was collected during BD pump swap and seal replacement. For the full shift sample, the sample was collected over a full shift where part of the shift was spent doing the pump swap and seal replacement.
EPA-HQ-OPPT-2024-0425-0076 | INVISTA | 2019-21 | US | Adiponitrile production facility | See document | Adiponitrile process Mechanic | W | STEL | PBZ | 2020-01-14 | 15 | 1 | [8 empty] | 0.52 |  |  |  |  | pg 18 of attachment 2
EPA-HQ-OPPT-2024-0425-0076 | INVISTA | 2019-21 | US | Adiponitrile production facility | See document | Adiponitrile process Mechanic | W | STEL | PBZ | 2020-01-14 | 15 | 1 | [8 empty] | 0.49 |  |  |  |  | pg 18 of attachment 2 |  | Sample was collected during BD pump swap and seal replacement. For the full shift sample, the sample was collected over a full shift where part of the shift was spent doing the pump swap and seal replacement.
EPA-HQ-OPPT-2024-0425-0076 | INVISTA | 2019-21 | US | Adiponitrile production facility | See document | Adiponitrile process Mechanic | W | TWA | PBZ | 2019-12-31 | 480 | 1 | [8 empty] | 0.033 | 0.033 |  |  |  | pg 18 of attachment 2 |  |  | 0.033 | -3.4112
EPA-HQ-OPPT-2024-0425-0076 | INVISTA | 2019-21 | US | Adiponitrile production facility | See document | Adiponitrile process Mechanic | W | TWA | PBZ | 2019-12-31 | 480 | 1 | [8 empty] | 0.033 | 0.033 |  |  |  | pg 18 of attachment 2 |  | Sample was collected during BD pump swap and seal replacement. | 0.033 | -3.4112
EPA-HQ-OPPT-2024-0425-0076 | INVISTA | 2019-21 | US | Adiponitrile production facility | See document | Adiponitrile process Mechanic | W | TWA | PBZ | 2019-10-03 | 600 | 1 | [8 empty] | 0.031 | 0.031 |  |  |  | pg 18 of attachment 2 |  | Sample was collected during a full shift where the employee documented that the majority of the shift was spent installing the automatic control valve at BD sphere. | 0.031 | -3.4738
EPA-HQ-OPPT-2024-0425-0076 | INVISTA | 2019-21 | US | Adiponitrile production facility | See document | Adiponitrile Step I Operator | W | TWA | PBZ | 2021-12-07 | 720 | 1 | [8 empty] | 0.124 | 0.124 |  |  |  | pg 18 of attachment 2 |  |  | 0.124 | -2.0875
EPA-HQ-OPPT-2024-0425-0076 | INVISTA | 2019-21 | US | Adiponitrile production facility | See document | Adiponitrile Step I Operator | W | TWA | PBZ | 2021-12-07 | 720 | 1 | [8 empty] | 0.124 | 0.124 |  |  |  | pg 18 of attachment 2 |  | Sample was collected during a full shift where 60 minutes was spent changing the BD filter. | 0.124 | -2.0875
EPA-HQ-OPPT-2024-0425-0076 | INVISTA | 2019-21 | US | Adiponitrile production facility | See document | Adiponitrile Step I Operator | W | TWA | PBZ | 2021-01-07 | 480 | 1 | [8 empty] | 0.08 | 0.08 |  |  |  | pg 18 of attachment 2 |  |  | 0.08 | -2.5257
EPA-HQ-OPPT-2024-0425-0076 | INVISTA | 2019-21 | US | Adiponitrile production facility | See document | Adiponitrile Step I Operator | W | TWA | PBZ | 2021-01-07 | 480 | 1 | [8 empty] | 0.1 | 0.1 |  |  |  | pg 18 of attachment 2 |  |  | 0.1 | -2.3026
EPA-HQ-OPPT-2024-0425-0076 | INVISTA | 2019-21 | US | Adiponitrile production facility | See document | Adiponitrile Step I Operator | W | TWA | PBZ | 2021-01-07 | 480 | 1 | [8 empty] | 0.081 | 0.081 |  |  |  | pg 18 of attachment 2 |  |  | 0.081 | -2.5133
EPA-HQ-OPPT-2024-0425-0076 | INVISTA | 2019-21 | US | Adiponitrile production facility | See document | Adiponitrile Step I Operator | W | TWA | PBZ | 2019-11-26 | 720 | 1 | [8 empty] | 0.027 | 0.027 |  |  |  | pg 18 of attachment 2 |  | Sample was collected during a full shift where part of the day was spent on the installation of an automatic control valve in the process building. | 0.027 | -3.6119
EPA-HQ-OPPT-2024-0425-0076 | INVISTA | 2019-21 | US | Adiponitrile production facility | See document | Adiponitrile Step I Operator | W | TWA | PBZ | 2019-10-29 | 720 | 1 | [8 empty] | 0.032 | 0.032 |  |  |  | pg 18 of attachment 2 |  |  | 0.032 | -3.442
EPA-HQ-OPPT-2024-0425-0076 | INVISTA | 2019-21 | US | Adiponitrile production facility | See document | Adiponitrile Step I Operator | W | TWA | PBZ | 2019-10-03 | 720 | 1 | [8 empty] | 0.027 | 0.027 |  |  |  | pg 18 of attachment 2 |  |  | 0.027 | -3.6119
Note on O1: Sean Layton: Discrete values preferred. Only provided statistics if discrete values not available.
Note on B2: Sean Layton: Data source is source data is extracted from. If data source referenced another study, info for that reference is provided in the "ERG Notes" column.
Note on H2: Sean Layton: W = Worker ONU = Occ. Non-User
Note on I2: Sean Layton: TWA=8-hr TWA unless otherwise noted
Note on M2: Sean Layton: "1" if discrete value, if discrete values not provided total number of samples from study
Note on Q2: Sean Layton: If study does not clarify arithmetic mean vs geometric mean, assumed arithmetic

## SR-Processing - Incorp.
[13 empty] | 1,3-BD Airborne Concentration (ppm) | [7 empty] | 1,3-BD 8-hr TWA Concentration (ppm) |  | 1,3-BD 15-min TWA Concentration (ppm) |  | Data location in Document | Non-Detect? |  | 8-hr W Detects | Ln(8-hr) | Short-term W Detects | Ln(Short-term)
HERO ID | Author | Year | Country | Process Description | Engineering Controls and PPE Described | Worker Job Description or area description(as described in study) | Worker Classification (W or ONU) | Measurement Type (TWA or Short-term) | Sample Type (PBZ or Area) | Sample Date (if known) | Sample Duration (min) | Number of Data Points | Min. | Max. | Arithmetic Mean | Standard Deviation | Geometric Mean | Geometric Standard Deviation | Median | Discrete Value | Discrete Value - Worker | Discrete Value - Occupational Non-user | Discrete Value - Worker | Discrete Value - Occupational Non-user |  |  | ERG Notes
4140715 | Scarselli et al. | 2017 | Italy | Not described | Not described | Mechanical engineers | O | TWA | Unknown |  | 480 | 78 |  |  | 0.0045201 | 0.0045201 | 0.001808 | 1.3832 | 0.00090402 | [5 empty] | pg 5 of 11 |  | Converted mg/m3 to ppm
4140715 | Scarselli et al. | 2017 | Italy | Not described | Not described | Research and development managers | O | TWA | Unknown |  | 480 | 485 |  |  | 0.01356 | 0.049721 | 0.0045201 | 2.7482 | 0.0031641 | [5 empty] | pg 5 of 11 |  | Converted mg/m3 to ppm
4140715 | Scarselli et al. | 2017 | Italy | Not described | Not described | Chemists |  | TWA | Unknown |  | 480 | 1026 |  |  | 0.036161 | 0.063282 | 0.01356 | 2.0431 | 0.01356 | [5 empty] | pg 5 of 11 |  | Converted mg/m3 to ppm
4140715 | Scarselli et al. | 2017 | Italy | Not described | Not described | Electrical engineers | O | TWA | Unknown |  | 480 | 135 |  |  | 0.022601 | 0.049721 | 0.0045201 | 2.4137 | 0.0045201 | [5 empty] | pg 5 of 11 |  | Converted mg/m3 to ppm
4140715 | Scarselli et al. | 2017 | Italy | Not described | Not described | Mechanical engineers | O | TWA | Unknown |  | 480 | 768 |  |  | 0.036161 | 0.081362 | 0.0090402 | 2.5674 | 0.0045201 | [5 empty] | pg 5 of 11 |  | Converted mg/m3 to ppm
4140715 | Scarselli et al. | 2017 | Italy | Not described | Not described | Chemical engineers | O | TWA | Unknown |  | 480 | 176 |  |  | 0.0045201 | 0.049721 | 0.001356 | 1.3425 | 0.00090402 | [5 empty] | pg 5 of 11 |  | Converted mg/m3 to ppm
4140715 | Scarselli et al. | 2017 | Italy | Not described | Not described | Chemical and physical science technicians | O | TWA | Unknown |  | 480 | 208 |  |  | 0.022601 | 0.081362 | 0.0045201 | 2.7075 | 0.0036161 | [5 empty] | pg 5 of 11 |  | Converted mg/m3 to ppm
4140715 | Scarselli et al. | 2017 | Italy | Not described | Not described | Electrical engineering technicians | O | TWA | Unknown |  | 480 | 725 |  |  | 0.022601 | 0.045201 | 0.0045201 | 2.3007 | 0.0045201 | [5 empty] | pg 5 of 11 |  | Converted mg/m3 to ppm
4140715 | Scarselli et al. | 2017 | Italy | Not described | Not described | Mechanical engineering technicians | O | TWA | Unknown |  | 480 | 1000 |  |  | 0.027121 | 0.063282 | 0.0090402 | 2.3911 | 0.0090402 | [5 empty] | pg 5 of 11 |  | Converted mg/m3 to ppm
4140715 | Scarselli et al. | 2017 | Italy | Not described | Not described | Physical and engineering science technicians | O | TWA | Unknown |  | 480 | 81 |  |  | 0.031641 | 0.063282 | 0.0090402 | 2.4228 | 0.0090402 | [5 empty] | pg 5 of 11 |  | Converted mg/m3 to ppm
4140715 | Scarselli et al. | 2017 | Italy | Not described | Not described | Chemists | O | TWA | Unknown |  | 480 | 99 |  |  | 0.1356 | 0.19436 | 0.040681 | 3.146 | 0.090402 | [5 empty] | pg 5 of 11 |  | Converted mg/m3 to ppm
4140715 | Scarselli et al. | 2017 | Italy | Petroleum and natural gas refineries | Not described | Petroleum and natural gas refining plant operators | W | TWA | Unknown |  | 480 | 222 |  |  | 0.01356 | 0.022601 | 0.0045201 | 3.024 | 0.00090402 | [5 empty] | pg 5 of 11 |  | Converted mg/m3 to ppm
4140715 | Scarselli et al. | 2017 | Italy | Petroleum and natural gas refineries | Not described | Petroleum and natural gas refining plant operators | W | TWA | Unknown |  | 480 | 1475 |  |  | 0.17628 | 0.46557 | 0.036161 | 5.6411 | 0.081362 | [5 empty] | pg 5 of 11 |  | Converted mg/m3 to ppm
4140715 | Scarselli et al. | 2017 | Italy | Petroleum and natural gas refineries | Not described | Petroleum and natural gas refining plant operators | W | TWA | Unknown |  | 480 | 4914 |  |  | 0.040681 | 0.094922 | 0.01356 | 2.2058 | 0.01356 | [5 empty] | pg 5 of 11 |  | Converted mg/m3 to ppm
4140715 | Scarselli et al. | 2017 | Italy | Petroleum and natural gas refineries | Not described | Petroleum and natural gas refining plant operators | W | TWA | Unknown |  | 480 | 190 |  |  | 0.113 | 0.0090402 | 0.113 | 0.47913 | 0.113 | [5 empty] | pg 5 of 11 |  | Converted mg/m3 to ppm
4140715 | Scarselli et al. | 2017 | Italy | Manufacture of coke, refined petroleum products | Not described | Coke and refined petroleum workers | W | TWA | Unknown |  | 480 | 1698 |  |  | 0.15368 | 0.43393 | 0.027121 | 6.1519 | 0.081362 | [5 empty] | pg 5 of 11 |  | Converted mg/m3 to ppm
4140715 | Scarselli et al. | 2017 | Italy | Chemical processing plants | Not described | Chemical processing plant operators | W | TWA | Unknown |  | 480 | 179 |  |  | 0.0045201 | 0.022601 | 0.001356 | 1.2476 | 0.001356 | [5 empty] | pg 5 of 11 |  | Converted mg/m3 to ppm
4140715 | Scarselli et al. | 2017 | Italy | Chemical processing plants | Not described | Chemical processing plant operators | W | TWA | Unknown |  | 480 | 5410 |  |  | 0.067802 | 0.17176 | 0.01356 | 2.8929 | 0.01808 | [5 empty] | pg 5 of 11 |  | Converted mg/m3 to ppm
4140715 | Scarselli et al. | 2017 | Italy | Chemical processing plants | Not described | Chemical processing plant operators | W | TWA | Unknown |  | 480 | 104 |  |  | 0.067802 | 0.14464 | 0.0045201 | 3.3404 | 0.001808 | [5 empty] | pg 5 of 11 |  | Converted mg/m3 to ppm
4140715 | Scarselli et al. | 2017 | Italy | Chemical processing plants | Not described | Chemical processing plant operators | W | TWA | Unknown |  | 480 | 509 |  |  | 0.10848 | 0.25765 | 0.022601 | 2.6081 | 0.01356 | [5 empty] | pg 5 of 11 |  | Converted mg/m3 to ppm
4140715 | Scarselli et al. | 2017 | Italy | Manufacture of chemicals and chemical products | Not described | Not described | W | TWA | Unknown |  | 480 | 18744 |  |  | 0.040681 | 0.113 | 0.0090402 | 2.6217 | 0.01356 | [5 empty] | pg 5 of 11 |  | Converted mg/m3 to ppm
4140715 | Scarselli et al. | 2017 | Italy | Manufacture of chemicals and chemical products | Not described | Not described | W | TWA | Unknown |  | 480 | 23885 |  |  | 0.054241 | [9 empty] | pg 5 of 11 |  | Converted mg/m3 to ppm
4140715 | Scarselli et al. | 2017 | Italy | Not described | Not described | U.S. workers exposed to 1,3-butadiene (excluding those exposed in polymer industry) | W | [5 empty] | 0.06 | 39 | [10 empty] | pg 5 of 11 |  | Cited OSHA estimates
Note on N1: Sean Layton: Discrete values preferred. Only provided statistics if discrete values not available.
Note on B2: Sean Layton: Data source is source data is extracted from. If data source referenced another study, info for that reference is provided in the "ERG Notes" column.
Note on H2: Sean Layton: W = Worker ONU = Occ. Non-User
Note on I2: Sean Layton: TWA=8-hr TWA unless otherwise noted
Note on M2: Sean Layton: "1" if discrete value, if discrete values not provided total number of samples from study
Note on P2: Sean Layton: If study does not clarify arithmetic mean vs geometric mean, assumed arithmetic

## SR-Compounding
HERO ID | Author | Year | Country | Process Description | Engineering Controls and PPE Described | Worker Job Description or area description(as described in study) | Worker Classification (W or ONU) | Measurement Type (TWA or Short-term) | Sample Type (PBZ or Area) | Sample Date (if known) | Sample Duration (min) | Number of Data Points | Sample volume (OSHA) | 1,3-BD Airborne Concentration (ppm) | [7 empty] | 1,3-BD 8-hr TWA Concentration (ppm) |  | 1,3-BD 12-hr TWA Concentration (ppm) |  | 1,3-BD 15-min TWA Concentration (ppm) |  | Data location in Document | Non-Detect? |  | 8-hr W Detects | Ln(8-hr) | 12-hr W Detects | Ln(12-hr) | Short-term W Detects | Ln(Short-term) | Non-Detect Analysis
[14 empty] | Min. | Max. | Arithmetic Mean | Standard Deviation | Geometric Mean | Geometric Standard Deviation | Median | Discrete Value | Discrete Value - Worker | Discrete Value - Occupational Non-user | Discrete Value - Worker | Discrete Value - Occupational Non-user | Discrete Value - Worker | Discrete Value - Occupational Non-user |  |  | ERG Notes | [7 empty] | TWA | 12-hr TWA | Short-term
1009699 (HE-74-120- 260) | NIOSH | 1976 | U.S. | Manufacture of rubber tires and tubes | Not Described | Cutter man | W | TWA | PBZ | 1975-07-23 | 346 | [9 empty] | 2.1 | 2.1 | [5 empty] | p. 14, Table 4 |  | Inspection #: 1147532 Calculated airborne concentration of 2.1 ppm. However ERG is excluding this data from consideration due to it being reported prior to the lowered PEL in 1996. Exposure potential is assumed to have changed drastically after the establishment of the lower PEL. | 2.1 | 0.74194 |  |  |  |  | Total NDs | 47 | 19 | 0
4140715 | Scarselli et al. | 2017 |  |  |  | Plastic-Products Machine Operators | W |  |  |  |  | 107 |  |  |  | 0.001356 | 0.0045201 | 0.00045201 | 1.2973 | 0.00045201 | [7 empty] | Table 1 |  | Converted from mg/m3 to ppm | [6 empty] | Total PBZ data points | 58 | 44 | 0
4140715 | Scarselli et al. | 2017 |  |  |  | Plastic-Products Machine Operators | W |  |  |  |  | 109 |  |  |  | 0.16272 | 0.11752 | 0.10396 | 1.2837 | 0.22601 | [7 empty] | Table 1 |  | Converted from mg/m3 to ppm
1009699 (HE-74-120- 260) | NIOSH | 1976 | U.S. | Manufacture of rubber tires and tubes | Not Described | Bottom of banbury mixer |  |  | Area | 1975-07-23 | 298 | [9 empty] | 1.8 | [6 empty] | p. 14, Table 4 |  | Inspection #: 1147532 Calculated airborne concentration of 1.8 ppm. However ERG is excluding this data from consideration due to it being reported prior to the lowered PEL in 1996. Exposure potential is assumed to have changed drastically after the establishment of the lower PEL. | [6 empty] | % ND | 81.03% | 43.18%
8802198 | USTMA | 2020 | US | Mixing | Company A. Rubber mixer is enclosed and has local exhaust to control emissions. No BD used. | Operating Rubber Mixer | W | TWA | PBZ | 2000-07-20 | 480 | 1 | [8 empty] | 0.95 | 0.67175 | [5 empty] | Attachment A | ND | Sample Volume =0.63 L LOD = 0.6 ug/sample | [6 empty] | Geo STD | 2.4018 | 1.5534
8802198 | USTMA | 2020 | US | Chipping | Company C. Not Described. | Chipper Operator | W | 12-hr TWA | PBZ | 2014-07-29 | 720 | 1 | [8 empty] | 0.403 |  |  | 0.403 |  |  |  | Attachment A |  |  |  |  | 0.403 | -0.90882
8802198 | USTMA | 2020 | US | Chipping | Company C. Not Described. | Chipper Operator | W | 12-hr TWA | PBZ | 2014-07-29 | 720 | 1 | [8 empty] | 0.362 |  |  | 0.362 |  |  |  | Attachment A |  |  |  |  | 0.362 | -1.0161
8802198 | USTMA | 2020 | US | Mixing | Company C. Not Described. | Banbury Operator 1 | W | TWA | PBZ | 2014-03-10 | 480 | 1 | [8 empty] | 0.302 | 0.302 | [5 empty] | Attachment A |  |  | 0.302 | -1.1973
8802198 | USTMA | 2020 | US | Tire Building | Company C. Not Described. | Not Described | W | 12-hr TWA | PBZ | 2014-03-12 | 720 | 1 | [8 empty] | 0.294 |  |  | 0.294 |  |  |  | Attachment A |  |  |  |  | 0.294 | -1.2242
8802198 | USTMA | 2020 | US | Milling | Company C. Not Described. | Group 7 Mill Operator | W | TWA | PBZ | 2014-03-10 | 480 | 1 | [8 empty] | 0.272 | 0.272 | [5 empty] | Attachment A |  |  | 0.272 | -1.302
8802198 | USTMA | 2020 | US | Calendaring | Company C. Not Described. | EOL Operator | W | 12-hr TWA | PBZ | 2014-03-14 | 720 | 1 | [8 empty] | 0.26 |  |  | 0.26 |  |  |  | Attachment A |  |  |  |  | 0.26 | -1.3471
8802198 | USTMA | 2020 | US | Mixing | Company C. Not Described. | Banbury Operator 1 | W | TWA | PBZ | 2014-03-11 | 480 | 1 | [8 empty] | 0.257 | 0.257 | [5 empty] | Attachment A |  |  | 0.257 | -1.3587
8802198 | USTMA | 2020 | US | Dock | Company C. Not Described. | Dock PIV Operator | W | 12-hr TWA | PBZ | 2014-06-17 | 720 | 1 | [8 empty] | 0.235 |  |  | 0.235 |  |  |  | Attachment A |  |  |  |  | 0.235 | -1.4482
8802198 | USTMA | 2020 | US | Curing | Company C. Not Described. | Cure Tires | W | TWA | PBZ | 2014-03-11 | 480 | 1 | [8 empty] | 0.208 | 0.208 | [5 empty] | Attachment A |  |  | 0.208 | -1.5702
8802198 | USTMA | 2020 | US | Mixing | Company C. Not Described. | Not Described | W | 12-hr TWA | PBZ | 2015-04-09 | 720 | 1 | [8 empty] | 0.206 |  |  | 0.206 |  |  |  | Attachment A |  |  |  |  | 0.206 | -1.5799
8802198 | USTMA | 2020 | US | Tire Building | Company C. Not Described. | Not Described | W | 12-hr TWA | PBZ | 2014-03-12 | 720 | 1 | [8 empty] | 0.203 |  |  | 0.203 |  |  |  | Attachment A |  |  |  |  | 0.203 | -1.5945
8802198 | USTMA | 2020 | US | Bloc Cutting | Company C. Not Described. | Bloc Cutter | W | 12-hr TWA | PBZ | 2014-06-17 | 720 | 1 | [8 empty] | 0.188 |  |  | 0.188 |  |  |  | Attachment A |  |  |  |  | 0.188 | -1.6713
8802198 | USTMA | 2020 | US | Bloc Cutting | Company C. Not Described. | Bloc Cutter | W | 12-hr TWA | PBZ | 2014-07-29 | 720 | 1 | [8 empty] | 0.188 |  |  | 0.188 |  |  |  | Attachment A |  |  |  |  | 0.188 | -1.6713
8802198 | USTMA | 2020 | US | Bloc Cutting | Company C. Not Described. | Not Described | W | 12-hr TWA | PBZ | 2015-04-09 | 720 | 1 | [8 empty] | 0.185 |  |  | 0.185 |  |  |  | Attachment A |  |  |  |  | 0.185 | -1.6874
OSHA CEHD | Lion Copolymer, LLC | 2004 | U.S. |  | Not described | Not described | W | TWA | PBZ | 2010-12-20 | 420 | 1 | 21 | [7 empty] | 0.18463 | 0.18463 | [7 empty] | Inspection #: 307678250 | 0.18463 | -1.6894
8802198 | USTMA | 2020 | US | Laboratory | Company C. Not Described. | Not Described | W | 12-hr TWA | PBZ | 2015-04-09 | 720 | 1 | [8 empty] | 0.178 |  |  | 0.178 |  |  |  | Attachment A |  |  |  |  | 0.178 | -1.726
8802198 | USTMA | 2020 | US | Mixing | Company C. Not Described. | EOL Operator | W | 12-hr TWA | PBZ | 2014-06-18 | 720 | 1 | [8 empty] | 0.173 |  |  | 0.173 |  |  |  | Attachment A |  |  |  |  | 0.173 | -1.7545
8802198 | USTMA | 2020 | US | Mixing | Company C. Not Described. | EOL Operator | W | 12-hr TWA | PBZ | 2014-06-18 | 720 | 1 | [8 empty] | 0.172 |  |  | 0.12162 |  |  |  | Attachment A | ND | Sample Volume 3.5 L LOD 0.6 ug/sample |  |  | 0.172 | -1.7603
8802198 | USTMA | 2020 | US | Curing | Company C. Not Described. | Cure Tires | W | TWA | PBZ | 2014-03-11 | 480 | 1 | [8 empty] | 0.17 | 0.17 | [5 empty] | Attachment A |  |  | 0.17 | -1.772
8802198 | USTMA | 2020 | US |  | Company C. Not Described. | PMR Operator | W | 12-hr TWA | PBZ | 2014-07-30 | 720 | 1 | [8 empty] | 0.166 |  |  | 0.166 |  |  |  | Attachment A |  |  |  |  | 0.166 | -1.7958
8802198 | USTMA | 2020 | US | Bloc Cutting | Company C. Not Described. | Bloc Cutter | W | 12-hr TWA | PBZ | 2014-06-17 | 720 | 1 | [8 empty] | 0.163 |  |  | 0.163 |  |  |  | Attachment A |  |  |  |  | 0.163 | -1.814
8802198 | USTMA | 2020 | US | Milling | Company C. Not Described. | Not Described | W | 12-hr TWA | PBZ | 2014-03-12 | 720 | 1 | [8 empty] | 0.146 |  |  | 0.146 |  |  |  | Attachment A |  |  |  |  | 0.146 | -1.9241
8802198 | USTMA | 2020 | US | Tread | Company C. Not Described. | Tread Line | W | 12-hr TWA | PBZ | 2014-03-12 | 720 | 1 | [8 empty] | 0.135 |  |  | 0.135 |  |  |  | Attachment A |  |  |  |  | 0.135 | -2.0025
8802198 | USTMA | 2020 | US | Bloc Cutting | Company C. Not Described. | Bloc Cutter | W | 12-hr TWA | PBZ | 2014-07-29 | 720 | 1 | [8 empty] | 0.122 |  |  | 0.122 |  |  |  | Attachment A |  |  |  |  | 0.122 | -2.1037
8802198 | USTMA | 2020 | US | Milling | Company C. Not Described. | Group 7 Mill Operator | W | 12-hr TWA | PBZ | 2014-03-11 | 720 | 1 | [8 empty] | 0.121 |  |  | 0.121 |  |  |  | Attachment A |  |  |  |  | 0.121 | -2.112
8802198 | USTMA | 2020 | US | Mixing | Company C. Not Described. | Not Described | W | 12-hr TWA | PBZ | 2015-04-09 | 720 | 1 | [8 empty] | 0.12 |  |  | 0.12 |  |  |  | Attachment A |  |  |  |  | 0.12 | -2.1203
8802198 | USTMA | 2020 | US | Curing | Company C. Not Described. | Not Described | W | TWA | PBZ | 2014-03-11 | 480 | 1 | [8 empty] | 0.115 | 0.115 | [5 empty] | Attachment A |  |  | 0.115 | -2.1628
8802198 | USTMA | 2020 | US | Bloc Cutting | Company C. Not Described. | Not Described | W | 12-hr TWA | PBZ | 2015-04-09 | 720 | 1 | [8 empty] | 0.11 |  |  | 0.11 |  |  |  | Attachment A |  |  |  |  | 0.11 | -2.2073
8802198 | USTMA | 2020 | US | Laboratory | Company C. Not Described. | Lab Operator | W | 12-hr TWA | PBZ | 2015-04-09 | 720 | 1 | [8 empty] | 0.092 |  |  | 0.092 |  |  |  | Attachment A |  |  |  |  | 0.092 | -2.386
8802198 | USTMA | 2020 | US | Curing | Company C. Not Described. | Not Described | W | TWA | PBZ | 2014-03-11 | 480 | 1 | [8 empty] | 0.09 | 0.06364 | [5 empty] | Attachment A | ND | Sample Volume 6.7 L LOD 0.6 ug/sample
8802198 | USTMA | 2020 | US | Curing | Company C. Not Described. | Cure Tires | W | TWA | PBZ | 2014-03-11 | 480 | 1 | [8 empty] | 0.09 | 0.06364 | [5 empty] | Attachment A | ND | Sample Volume 6.7 L LOD 0.6 ug/sample
8802198 | USTMA | 2020 | US | Milling | Company C. Not Described. | Not Described | W | 12-hr TWA | PBZ | 2014-03-12 | 720 | 1 | [8 empty] | 0.09 |  |  | 0.06364 |  |  |  | Attachment A | ND | Sample Volume 6.7 L LOD 0.6 ug/sample |  |  | 0.09 | -2.4079
8802198 | USTMA | 2020 | US | Tread | Company C. Not Described. | Tread Line | W | TWA | PBZ | 2014-03-12 | 480 | 1 | [8 empty] | 0.09 | 0.06364 | [5 empty] | Attachment A | ND | Sample Volume 6.7 L LOD 0.6 ug/sample
8802198 | USTMA | 2020 | US | Curing | Company C. Not Described. | Cure Tires | W | TWA | PBZ | 2014-03-12 | 480 | 1 | [8 empty] | 0.09 | 0.06364 | [5 empty] | Attachment A | ND | Sample Volume 6.7 L LOD 0.6 ug/sample
8802198 | USTMA | 2020 | US |  | Company C. Not Described. | Wig wag Operator | W | 12-hr TWA | PBZ | 2014-03-12 | 720 | 1 | [8 empty] | 0.09 |  |  | 0.06364 |  |  |  | Attachment A | ND | Sample Volume 6.7 L LOD 0.6 ug/sample |  |  | 0.09 | -2.4079
8802198 | USTMA | 2020 | US | Laboratory | Company C. Not Described. | Lab Operator | W | 12-hr TWA | PBZ | 2014-03-14 | 720 | 1 | [8 empty] | 0.09 |  |  | 0.09 |  |  |  | Attachment A |  |  |  |  | 0.09 | -2.4079
8802198 | USTMA | 2020 | US | Laboratory | Company C. Not Described. | Lab Operator | W | 12-hr TWA | PBZ | 2014-03-14 | 720 | 1 | [8 empty] | 0.09 |  |  | 0.06364 |  |  |  | Attachment A | ND | Sample Volume 6.7 L LOD 0.6 ug/sample |  |  | 0.09 | -2.4079
8802198 | USTMA | 2020 | US |  | Company C. Not Described. | Not Described | W | 12-hr TWA | PBZ | 2014-07-10 | 720 | 1 | [8 empty] | 0.09 |  |  | 0.06364 |  |  |  | Attachment A | ND | Sample Volume 6.7 L LOD 0.6 ug/sample |  |  | 0.09 | -2.4079
8802198 | USTMA | 2020 | US |  | Company C. Not Described. | Not Described | W | 12-hr TWA | PBZ | 2014-07-10 | 720 | 1 | [8 empty] | 0.09 |  |  | 0.09 |  |  |  | Attachment A |  |  |  |  | 0.09 | -2.4079
8802198 | USTMA | 2020 | US | Chipping | Company C. Not Described. | Chipper Operator | W | 12-hr TWA | PBZ | 2014-07-30 | 720 | 1 | [8 empty] | 0.09 |  |  | 0.06364 |  |  |  | Attachment A | ND | Sample Volume 6.7 L LOD 0.6 ug/sample |  |  | 0.09 | -2.4079
8802198 | USTMA | 2020 | US | Chipping | Company C. Not Described. | Chipper Operator | W | 12-hr TWA | PBZ | 2014-07-30 | 720 | 1 | [8 empty] | 0.09 |  |  | 0.06364 |  |  |  | Attachment A | ND | Sample Volume 6.7 L LOD 0.6 ug/sample |  |  | 0.09 | -2.4079
8802198 | USTMA | 2020 | US |  | Company C. Not Described. | Not Described | W | 12-hr TWA | PBZ | 2014-08-05 | 720 | 1 | [8 empty] | 0.09 |  |  | 0.06364 |  |  |  | Attachment A | ND | Sample Volume 6.7 L LOD 0.6 ug/sample |  |  | 0.09 | -2.4079
8802198 | USTMA | 2020 | US |  | Company C. Not Described. | Not Described | W | 12-hr TWA | PBZ | 2014-08-05 | 720 | 1 | [8 empty] | 0.09 |  |  | 0.06364 |  |  |  | Attachment A | ND | Sample Volume 6.7 L LOD 0.6 ug/sample |  |  | 0.09 | -2.4079
8802198 | USTMA | 2020 | US |  | Company C. Not Described. | Not Described | W | 12-hr TWA | PBZ | 2014-08-05 | 720 | 1 | [8 empty] | 0.09 |  |  | 0.06364 |  |  |  | Attachment A | ND | Sample Volume 6.7 L LOD 0.6 ug/sample |  |  | 0.09 | -2.4079
8802198 | USTMA | 2020 | US |  | Company C. Not Described. | Not Described | W | 12-hr TWA | PBZ | 2014-08-05 | 720 | 1 | [8 empty] | 0.09 |  |  | 0.06364 |  |  |  | Attachment A | ND | Sample Volume 6.7 L LOD 0.6 ug/sample |  |  | 0.09 | -2.4079
8802198 | USTMA | 2020 | US |  | Company C. Not Described. | Not Described | W | 12-hr TWA | PBZ | 2014-08-05 | 720 | 1 | [8 empty] | 0.09 |  |  | 0.06364 |  |  |  | Attachment A | ND | Sample Volume 6.7 L LOD 0.6 ug/sample |  |  | 0.09 | -2.4079
8802198 | USTMA | 2020 | US |  | Company C. Not Described. | Not Described | W | 12-hr TWA | PBZ | 2014-08-05 | 720 | 1 | [8 empty] | 0.09 |  |  | 0.06364 |  |  |  | Attachment A | ND | Sample Volume 6.7 L LOD 0.6 ug/sample |  |  | 0.09 | -2.4079
8802198 | USTMA | 2020 | US |  | Company C. Not Described. | Not Described | W | 12-hr TWA | PBZ | 2014-08-05 | 720 | 1 | [8 empty] | 0.09 |  |  | 0.06364 |  |  |  | Attachment A | ND | Sample Volume 6.7 L LOD 0.6 ug/sample |  |  | 0.09 | -2.4079
8802198 | USTMA | 2020 | US |  | Company C. Not Described. | Not Described | W | 12-hr TWA | PBZ | 2014-08-05 | 720 | 1 | [8 empty] | 0.09 |  |  | 0.06364 |  |  |  | Attachment A | ND | Sample Volume 6.7 L LOD 0.6 ug/sample |  |  | 0.09 | -2.4079
8802198 | USTMA | 2020 | US | Curing | Company C. Not Described. | Curing Press Operator | W | 12-hr TWA | PBZ | 2014-08-06 | 720 | 1 | [8 empty] | 0.09 |  |  | 0.06364 |  |  |  | Attachment A | ND | Sample Volume 6.7 L LOD 0.6 ug/sample |  |  | 0.09 | -2.4079
8802198 | USTMA | 2020 | US | Curing | Company C. Not Described. | Curing Press Operator | W | 12-hr TWA | PBZ | 2014-08-06 | 720 | 1 | [8 empty] | 0.09 |  |  | 0.06364 |  |  |  | Attachment A | ND | Sample Volume 6.7 L LOD 0.6 ug/sample |  |  | 0.09 | -2.4079
8802198 | USTMA | 2020 | US | Calendaring | Company C. Not Described. | Calendar Operator | W | TWA | PBZ | 2014-08-18 | 480 | 1 | [8 empty] | 0.09 | 0.06364 | [5 empty] | Attachment A | ND | Sample Volume 6.7 L LOD 0.6 ug/sample
8802198 | USTMA | 2020 | US | Calendaring | Company C. Not Described. | Calendar Operator | W | TWA | PBZ | 2014-08-18 | 480 | 1 | [8 empty] | 0.09 | 0.06364 | [5 empty] | Attachment A | ND | Sample Volume 6.7 L LOD 0.6 ug/sample
8802198 | USTMA | 2020 | US |  | Company C. Not Described. | Reprocessing Operator | ONU | TWA | Area | 2015-02-20 | 480 | 1 | [8 empty] | 0.09 | [6 empty] | Attachment A | ND | Sample Volume 6.7 L LOD 0.6 ug/sample
8802198 | USTMA | 2020 | US | Curing | Company C. Not Described. | Not Described | W | 12-hr TWA | PBZ | 2015-05-10 | 720 | 1 | [8 empty] | 0.09 |  |  | 0.06364 |  |  |  | Attachment A | ND | Sample Volume 6.7 L LOD 0.6 ug/sample |  |  | 0.09 | -2.4079
8802198 | USTMA | 2020 | US | Calendaring | Company C. Not Described. | Not Described | ONU | TWA | Area | 2015-11-20 | 480 | 1 | [8 empty] | 0.09 | [6 empty] | Attachment A | ND | Sample Volume 6.7 L LOD 0.6 ug/sample
8802198 | USTMA | 2020 | US | Calendaring | Company C. Not Described. | Not Described | ONU | TWA | Area | 2015-11-20 | 480 | 1 | [8 empty] | 0.09 | [6 empty] | Attachment A | ND | Sample Volume 6.7 L LOD 0.6 ug/sample
8802198 | USTMA | 2020 | US | Calendaring | Company C. Not Described. | Not Described | ONU | TWA | Area | 2015-11-20 | 480 | 1 | [8 empty] | 0.09 | [6 empty] | Attachment A | ND | Sample Volume 6.7 L LOD 0.6 ug/sample
8802198 | USTMA | 2020 | US | Calendaring | Company C. Not Described. | Not Described | ONU | TWA | Area | 2015-11-20 | 480 | 1 | [8 empty] | 0.09 | [6 empty] | Attachment A | ND | Sample Volume 6.7 L LOD 0.6 ug/sample
8802198 | USTMA | 2020 | US |  | Company C. Not Described. | Not Described | W | 12-hr TWA | PBZ | 2015-02-27 | 720 | 1 | [8 empty] | 0.09 |  |  | 0.06364 |  |  |  | Attachment A | ND | Sample Volume 6.7 L LOD 0.6 ug/sample |  |  | 0.09 | -2.4079
8802198 | USTMA | 2020 | US | Calendaring | Company C. Not Described. | Not Described | ONU | TWA | Area | 2018-07-11 | 480 | 1 | [8 empty] | 0.09 | [6 empty] | Attachment A | ND | Sample Volume 6.7 L LOD 0.6 ug/sample
8802198 | USTMA | 2020 | US | Calendaring | Company C. Not Described. | Not Described | ONU | TWA | Area | 2018-07-11 | 480 | 1 | [8 empty] | 0.09 | [6 empty] | Attachment A | ND | Sample Volume 6.7 L LOD 0.6 ug/sample
8802198 | USTMA | 2020 | US | Calendaring | Company C. Not Described. | Not Described | ONU | TWA | Area | 2018-07-11 | 480 | 1 | [8 empty] | 0.09 | [6 empty] | Attachment A | ND | Sample Volume 6.7 L LOD 0.6 ug/sample
8802198 | USTMA | 2020 | US | Curing | Company A. ceiling-roof exhaust for hot rubber fume to exhaust; fume released when presses open; SBR used in rubber mix | Operating Tread Curing Presses | W | TWA | PBZ | 2000-04-17 | 480 | 1 | [8 empty] | 0.086 | 0.060811 | [5 empty] | Attachment A | ND | Sample Volume 7 L LOD 0.6 ug/sample
8802198 | USTMA | 2020 | US | Milling | Company B. Not Described | Mill Operator | W | TWA | PBZ | 1998-01-15 | 480 | 1 | [8 empty] | 0.086 | 0.060811 | [5 empty] | Attachment A | ND | Sample Volume 7 L LOD 0.6 ug/sample
8802198 | USTMA | 2020 | US |  | Company C. Not Described. | PMR Operator | W | 12-hr TWA | PBZ | 2014-07-30 | 720 | 1 | [8 empty] | 0.08 |  |  | 0.08 |  |  |  | Attachment A |  |  |  |  | 0.08 | -2.5257
8802198 | USTMA | 2020 | US | Chipping | Company C. Not Described. | Not Described | W | 12-hr TWA | PBZ | 2015-04-09 | 720 | 1 | [8 empty] | 0.078 |  |  | 0.078 |  |  |  | Attachment A |  |  |  |  | 0.078 | -2.551
8802198 | USTMA | 2020 | US | Curing | Company B. Not Described | Bladder Curing | W | TWA | PBZ | 1999-11-10 | 480 | 1 | [8 empty] | 0.07 | 0.049497 | [5 empty] | Attachment A | ND | Sample Volume 8.6 L LOD 0.6 ug/sample
8802198 | USTMA | 2020 | US | Curing | Company B. Not Described | Bladder Curing | W | TWA | PBZ | 1999-11-10 | 480 | 1 | [8 empty] | 0.07 | 0.049497 | [5 empty] | Attachment A | ND | Sample Volume 8.6 L LOD 0.6 ug/sample
8802198 | USTMA | 2020 | US | Curing | Company B. Not Described | Bladder Curing | W | TWA | PBZ | 1999-11-10 | 480 | 1 | [8 empty] | 0.07 | 0.049497 | [5 empty] | Attachment A | ND | Sample Volume 8.6 L LOD 0.6 ug/sample
8802198 | USTMA | 2020 | US | Curing | Company B. Not Described | Bladder Curing | W | TWA | PBZ | 1999-11-10 | 480 | 1 | [8 empty] | 0.07 | 0.049497 | [5 empty] | Attachment A | ND | Sample Volume 8.6 L LOD 0.6 ug/sample
8802198 | USTMA | 2020 | US | Extrusion | Company A. Small amount of fume is generated when rubber is passes through hot extruder. SBR using in rubber stock. | Rubber Extrusion Operator | W | TWA | PBZ | 6/20/200 | 480 | 1 | [8 empty] | 0.054 | 0.038184 | [5 empty] | Attachment A | ND | Sample Volume = 11.1 L LOD = 0.6 ug/sample
8802198 | USTMA | 2020 | US | Curing | Company A. ceiling-roof exhaust for hot rubber fume to exhaust; fume released when presses open; SBR used in rubber mix | Curing Press Operator | W | TWA | PBZ | 2000-06-20 | 480 | 1 | [8 empty] | 0.053 | 0.037477 | [5 empty] | Attachment A | ND | Sample Volume = 11.3 L LOD = 0.6 ug/sample
8802198 | USTMA | 2020 | US | Mixing | Company A. No BD used; SBR rubber used. Rubber mixer is enclosed and has local exhaust to control emissions | Operating Rubber Mixer | W | TWA | PBZ | 1998-03-18 | 480 | 1 | [8 empty] | 0.044 | 0.031113 | [5 empty] | Attachment A | ND | Sample Volume 13.6 L LOD 0.6 ug/sample
8802198 | USTMA | 2020 | US | Mixing | Company A. No BD used; SBR rubber used. Rubber mixer is enclosed and has local exhaust to control emissions | Operating Rubber Mixer | W | TWA | PBZ | 2000-08-11 | 480 | 1 | [8 empty] | 0.038 | 0.02687 | [5 empty] | Attachment A | ND | Sample Volume 15.8 L LOD 0.6 ug/sample
8802198 | USTMA | 2020 | US | Hot Milling | Company A. No BD used; SBR rubber used. Rubber mixer is enclosed and has local exhaust to control emissions | Operating Rubber Mixer | W | TWA | PBZ | 2000-08-11 | 480 | 1 | [8 empty] | 0.037 | 0.026163 | [5 empty] | Attachment A | ND | Sample Volume 16.2 L LOD 0.6 ug/sample
8802198 | USTMA | 2020 | US | Mixing | Company A. Rubber mixer is enclosed and has local exhaust to control emissions. No BD used. | Operating Rubber Mixer | W | TWA | PBZ | 2000-07-20 | 480 | 1 | [8 empty] | 0.033 | 0.023335 | [5 empty] | Attachment A | ND | Sample Volume = 18.2 L LOD = 0.6 ug/sample
8802198 | USTMA | 2020 | US | Mixing | Company A. Rubber mixer is enclosed and has local exhaust to control emissions. No BD used. | Operating Rubber Mixer | W | TWA | PBZ | 2000-07-19 | 480 | 1 | [8 empty] | 0.028 | 0.019799 | [5 empty] | Attachment A | ND | Sample Volume = 21.4 L LOD = 0.6 ug/sample
8802198 | USTMA | 2020 | US | Mixing | Company A. Rubber mixer is enclosed and has local exhaust to control emissions. No BD used. | Operating Rubber Mixer | W | TWA | PBZ | 2000-07-19 | 480 | 1 | [8 empty] | 0.027 | 0.019092 | [5 empty] | Attachment A | ND | Sample Volume = 22.22 L LOD = 0.6 ug/sample
8802198 | USTMA | 2020 | US | Mixing | Company A. Rubber mixer is enclosed and has local exhaust to control emissions | Operating Rubber Mixer | W | TWA | PBZ | 2000-11-06 | 480 | 1 | [8 empty] | 0.025 | 0.017678 | [5 empty] | Attachment A | ND | Sample Volume 24 L LOD 0.6 ug/sample
1641552 | Lee, N | 2012 | Korea | Extrusion | Not Described | Not Described | W | TWA | PBZ |  | 480 | 1 | [8 empty] | 0.0241 | 0.017041 | [5 empty] | Table 6 | ND | Sample Volume 0.022 L LOD 0.53 ug/sample
1641552 | Lee, N | 2012 | Korea | Extrusion | Not Described | Not Described | W | TWA | PBZ |  | 480 | 1 | [8 empty] | 0.0241 | 0.017041 | [5 empty] | Table 6 | ND | Sample Volume 0.022 L LOD 0.53 ug/sample
1641552 | Lee, N | 2012 | Korea | Curing | Not Described | Not Described | W | TWA | PBZ |  | 480 | 1 | [8 empty] | 0.0241 | 0.017041 | [5 empty] | Table 6 | ND | Sample Volume 0.022 L LOD 0.53 ug/sample
1641552 | Lee, N | 2012 | Korea | Curing | Not Described | Not Described | W | TWA | PBZ |  | 480 | 1 | [8 empty] | 0.0241 | 0.017041 | [5 empty] | Table 6 | ND | Sample Volume 0.022 L LOD 0.53 ug/sample
1641552 | Lee, N | 2012 | Korea | Production Management | Not Described | change and clean the molds and bladders in the curing operation | W | TWA | PBZ |  | 480 | 1 | [8 empty] | 0.0241 | 0.017041 | [5 empty] | Table 6 | ND | Sample Volume 0.022 L LOD 0.53 ug/sample
1641552 | Lee, N | 2012 | Korea | Production Management | Not Described | change and clean the molds and bladders in the curing operation | W | TWA | PBZ |  | 480 | 1 | [8 empty] | 0.0241 | 0.017041 | [5 empty] | Table 6 | ND | Sample Volume 0.022 L LOD 0.53 ug/sample
1641552 | Lee, N | 2012 | Korea | Compounding | Not Described | Not Described | W | TWA | PBZ |  | 480 | 1 | [8 empty] | 0.0241 | 0.017041 | [5 empty] | Table 6 | ND | Sample Volume 0.022 L LOD 0.53 ug/sample
1641552 | Lee, N | 2012 | Korea | Compounding | Not Described | Not Described | W | TWA | PBZ |  | 480 | 1 | [8 empty] | 0.0241 | 0.017041 | [5 empty] | Table 6 | ND | Sample Volume 0.022 L LOD 0.53 ug/sample
8802198 | USTMA | 2020 | US | Mixing | Company A. No BD used; SBR rubber used. Rubber mixer is enclosed and has local exhaust to control emissions | Operating Rubber Mixer | W | TWA | PBZ | 1998-03-18 | 480 | 1 | [8 empty] | 0.022 | 0.015556 | [5 empty] | Attachment A | ND | Sample Volume 27.3 L LOD 0.6 ug/sample
8802198 | USTMA | 2020 | US | Mixing | Company A. No BD used; SBR rubber used. Rubber mixer is enclosed and has local exhaust to control emissions | Operating Rubber Mixer | W | TWA | PBZ | 2000-04-06 | 480 | 1 | [8 empty] | 0.021 | 0.014849 | [5 empty] | Attachment A | ND | Sample Volume 28.6 L LOD 0.6 ug/sample
8802198 | USTMA | 2020 | US | Mixing | Company A. Area sampler placed at breathing height to represent exposure | Rubber Mixing Area | ONU | TWA | Area | 16/16/1999 | 480 | 1 | [8 empty] | 0.019 | [6 empty] | Attachment A | ND | Sample Volume 31.6 L LOD = 0.6 ug/sample
8802198 | USTMA | 2020 | US | Mixing | Company A. Not described | Operating controls for conveyor taking away hot mixed rubber stock | W | TWA | PBZ | 2000-03-20 | 480 | 1 | [8 empty] | 0.018 | 0.012728 | [5 empty] | Attachment A | ND | Sample Volume = 33.3 L LOD = 0.6 ug/sample
8802198 | USTMA | 2020 | US | Hot Milling | Company A. General Ventilation. Mill Gloves. | Operating mills that mill hot rubber | W | TWA | PBZ | 2000-09-05 | 480 | 1 | [8 empty] | 0.018 | 0.012728 | [5 empty] | Attachment A | ND | Sample Volume 33.3 L LOD 0.6 ug/sample
8802198 | USTMA | 2020 | US | Hot Milling | Company A. General Ventilation. Mill Gloves. | Operating mills that mill hot rubber | W | TWA | PBZ | 2000-08-30 | 480 | 1 | [8 empty] | 0.017 | 0.012021 | [5 empty] | Attachment A | ND | Sample Volume 35.3 L LOD 0.6 ug/sample
8802198 | USTMA | 2020 | US | Hot Milling | Company A. General Ventilation. Mill Gloves. | Operating mills that mill hot rubber | W | TWA | PBZ | 2000-09-05 | 480 | 1 | [8 empty] | 0.017 | 0.012021 | [5 empty] | Attachment A | ND | Sample Volume 35.3 L LOD 0.6 ug/sample
8802198 | USTMA | 2020 | US | Hot Milling | Company A. General Ventilation. Mill Gloves. | Operating mills that mill hot rubber | W | TWA | PBZ | 2000-08-30 | 480 | 1 | [8 empty] | 0.017 | 0.012021 | [5 empty] | Attachment A | ND | Sample Volume 35.3 L LOD 0.6 ug/sample
8802198 | USTMA | 2020 | US | Hot Milling | Company A. General Ventilation. Mill Gloves. | Operating mills that mill hot rubber | W | TWA | PBZ | 2000-09-06 | 480 | 1 | [8 empty] | 0.017 | 0.012021 | [5 empty] | Attachment A | ND | Sample Volume 35.3 L LOD 0.6 ug/sample
8802198 | USTMA | 2020 | US | Mixing | Company A. Not described | Operating controls for conveyor taking away hot mixed rubber stock | W | TWA | PBZ | 2000-03-21 | 480 | 1 | [8 empty] | 0.015 | 0.010607 | [5 empty] | Attachment A | ND | Sample Volume = 40 L LOD = 0.6 ug/sample
8802198 | USTMA | 2020 | US | Hot Milling | Company A. General Ventilation. Mill Gloves. | Operating mills that mill hot rubber | W | TWA | PBZ | 2000-09-01 | 480 | 1 | [8 empty] | 0.015 | 0.010607 | [5 empty] | Attachment A | ND | Sample Volume 40 L LOD 0.6 ug/sample
8802198 | USTMA | 2020 | US | Mixing | Company A. Rubber mixer is enclosed and has local exhaust to control emissions | Operating Rubber Mixer | W | TWA | PBZ | 2000-11-06 | 480 | 1 | [8 empty] | 0.011 | 0.0077782 | [5 empty] | Attachment A | ND | Sample Volume 54.5 L LOD 0.6 ug/sample
8802198 | USTMA | 2020 | US | Mixing | Company A. Rubber mixer is enclosed and has local exhaust to control emissions | Operating Rubber Mixer | W | TWA | PBZ | 2000-11-07 | 480 | 1 | [8 empty] | 0.01 | 0.0070711 | [5 empty] | Attachment A | ND | Sample Volume 60 L LOD 0.6 ug/sample
8802198 | USTMA | 2020 | US | Mixing | Company A. Rubber mixer is enclosed and has local exhaust to control emissions | Operating Rubber Mixer | W | TWA | PBZ | 2000-11-07 | 480 | 1 | [8 empty] | 0.01 | 0.0070711 | [5 empty] | Attachment A | ND | Sample Volume 60 L LOD 0.6 ug/sample
5155560 | European Chemicals Bureau | 2002 | Luxembourg | SBR/PB/ACN Use | Not Described | Not Described | W | TWA | PBZ |  |  | 124 | [15 empty] | 4.1.1.1.3 | ND | All samples were lower than the limit of detection (0.3 μg/sample).
628501 | Musak et al. | 2008 |  | Commercial rubber tire manufacturing | Not Described | Mixing operations department | W | TWA | PBZ |  |  |  |  | 1.0848 | 1.2656 | 1.1752 | 0.090402 | [10 empty] | pg 3 of 7 |  | Converted from mg/m3
628501 | Musak et al. | 2008 |  | Commercial rubber tire manufacturing | Not Described | Pressing department | W | TWA | PBZ |  |  |  |  | 0 | 2.6217 | 1.0396 | 0.99442 | [10 empty] | pg 3 of 7 |  | Converted from mg/m3
628501 | Musak et al. | 2008 |  | Commercial rubber tire manufacturing | Not Described | Inner tube press operation department | W | TWA | PBZ |  |  |  |  | 0.045201 | 0.54241 | [12 empty] | pg 3 of 7 |  | Converted from mg/m3
8689109 | NIOSH | 1973 | U.S. | Synthetic rubber manufacturing (braided hose) | Not Described | Workers handling treated/coated fibers |  |  | PBZ | [19 empty] | ND | Not available through HERO search. Added information for this source from DEE. All measurements for 1,3-butadiene are ND.
5553767 | Peltonen, K; Vaaranrinta, R | 1995 | Finland | Petrochemical plant where butadiene is polumrtized for the production of different synthetic plastics and rubbers | Not described | Not described | W | TWA | PBZ |  | 480 |  |  | 0 | 40 | [12 empty] | p. 5 | ND | Inspection #: 957073
8802198 | USTMA | 2020 | US | Mixing | Company A. Rubber mixer is enclosed and has local exhaust to control emissions | Operating Rubber Mixer | W | TWA | PBZ | 2000-11-14 | 480 | 1 | [8 empty] | 0.009 | 0.006364 | [5 empty] | Attachment A | ND | Sample Volume 66.7 L LOD 0.6 ug/sample
8802198 | USTMA | 2020 | US | Mixing | Company A. Rubber mixer is enclosed and has local exhaust to control emissions | Operating Rubber Mixer | W | TWA | PBZ | 2000-11-16 | 480 | 1 | [8 empty] | 0.008 | 0.0056569 | [5 empty] | Attachment A | ND | Sample Volume 75 L LOD 0.6 ug/sample
Note on O1: Sean Layton: Discrete values preferred. Only provided statistics if discrete values not available.

## SR-Converting
HERO ID | Author | Year | Country | Process Description | Engineering Controls and PPE Described | Worker Job Description (as described in study) | Worker Classification (W or ONU) | Measurement Type (TWA or Short-term) | Sample Type (PBZ or Area) | Sample Date (if known) | Sample Duration (min) | Number of Data Points | Sample volume (OSHA) | 1,3-BD Airborne Concentration (ppm) | [7 empty] | 1,3-BD 8-hr TWA Concentration (ppm) |  | 1,3-BD 12-hr TWA Concentration (ppm) |  | 1,3-BD 15-min STEL Concentration (ppm) |  | Data location in Document | Non-Detect? | ERG Notes | 8-hr W Detects | Ln(8-hr) | 12-hr W Detects | Ln(12-hr) | Short-term W Detects | Ln(Short-term) | Non-Detect Analysis
[14 empty] | Min. | Max. | Arithmetic Mean | Standard Deviation | Geometric Mean | Geometric Standard Deviation | Median | Discrete Value | Discrete Value - Worker | Discrete Value - Occupational Non-user | Discrete Value - Worker | Discrete Value - Occupational Non-user | Discrete Value - Worker | Discrete Value - Occupational Non-user | [10 empty] | TWA | 12-hr TWA | Short-term
1009699 (HE-74-120- 260) | NIOSH | 1976 | U.S. | Manufacture of rubber tires and tubes | Not Described | Cutter man | W | TWA | PBZ | 1975-07-23 | 346 | [9 empty] | 2.1 | 2.1 | [5 empty] | p. 14, Table 4 |  | Inspection #: 1147532 Calculated airborne concentration of 2.1 ppm. However ERG is excluding this data from consideration due to it being reported prior to the lowered PEL in 1996. Exposure potential is assumed to have changed drastically after the establishment of the lower PEL. | 2.1 | 0.74194
8802198 | USTMA | 2020 | US | Mixing | Company A. Rubber mixer is enclosed and has local exhaust to control emissions. No BD used. | Operating Rubber Mixer | W | TWA | PBZ | 2000-07-20 | 480 | 1 | [8 empty] | 0.95 | 0.67175 | [5 empty] | Attachment A | ND | Sample Volume =0.63 L LOD = 0.6 ug/sample | [6 empty] | Total NDs | 45 | 19 | 0
8802198 | USTMA | 2020 | US | Mixing | Company C. Not Described. | Banbury Operator 1 | W | TWA | PBZ | 2014-03-10 | 480 | 1 | [8 empty] | 0.302 | 0.302 | [5 empty] | Attachment A |  |  | 0.302 | -1.1973
8802198 | USTMA | 2020 | US | Milling | Company C. Not Described. | Group 7 Mill Operator | W | TWA | PBZ | 2014-03-10 | 480 | 1 | [8 empty] | 0.272 | 0.272 | [5 empty] | Attachment A |  |  | 0.272 | -1.302
8802198 | USTMA | 2020 | US | Mixing | Company C. Not Described. | Banbury Operator 1 | W | TWA | PBZ | 2014-03-11 | 480 | 1 | [8 empty] | 0.257 | 0.257 | [5 empty] | Attachment A |  |  | 0.257 | -1.3587
8802198 | USTMA | 2020 | US | Curing | Company C. Not Described. | Cure Tires | W | TWA | PBZ | 2014-03-11 | 480 | 1 | [8 empty] | 0.208 | 0.208 | [5 empty] | Attachment A |  |  | 0.208 | -1.5702
8802198 | USTMA | 2020 | US | Curing | Company C. Not Described. | Cure Tires | W | TWA | PBZ | 2014-03-11 | 480 | 1 | [8 empty] | 0.17 | 0.17 | [5 empty] | Attachment A |  |  | 0.17 | -1.772
8802198 | USTMA | 2020 | US | Curing | Company C. Not Described. | Not Described | W | TWA | PBZ | 2014-03-11 | 480 | 1 | [8 empty] | 0.115 | 0.115 | [5 empty] | Attachment A |  |  | 0.115 | -2.1628
8802198 | USTMA | 2020 | US | Curing | Company C. Not Described. | Not Described | W | TWA | PBZ | 2014-03-11 | 480 | 1 | [8 empty] | 0.09 | 0.06364 | [5 empty] | Attachment A | ND | Sample Volume 6.7 L LOD 0.6 ug/sample
8802198 | USTMA | 2020 | US | Curing | Company C. Not Described. | Cure Tires | W | TWA | PBZ | 2014-03-11 | 480 | 1 | [8 empty] | 0.09 | 0.06364 | [5 empty] | Attachment A | ND | Sample Volume 6.7 L LOD 0.6 ug/sample
8802198 | USTMA | 2020 | US | Tread | Company C. Not Described. | Tread Line | W | TWA | PBZ | 2014-03-12 | 480 | 1 | [8 empty] | 0.09 | 0.06364 | [5 empty] | Attachment A | ND | Sample Volume 6.7 L LOD 0.6 ug/sample
8802198 | USTMA | 2020 | US | Curing | Company C. Not Described. | Cure Tires | W | TWA | PBZ | 2014-03-12 | 480 | 1 | [8 empty] | 0.09 | 0.06364 | [5 empty] | Attachment A | ND | Sample Volume 6.7 L LOD 0.6 ug/sample
8802198 | USTMA | 2020 | US | Calendaring | Company C. Not Described. | Calendar Operator | W | TWA | PBZ | 2014-08-18 | 480 | 1 | [8 empty] | 0.09 | 0.06364 | [5 empty] | Attachment A | ND | Sample Volume 6.7 L LOD 0.6 ug/sample
8802198 | USTMA | 2020 | US | Calendaring | Company C. Not Described. | Calendar Operator | W | TWA | PBZ | 2014-08-18 | 480 | 1 | [8 empty] | 0.09 | 0.06364 | [5 empty] | Attachment A | ND | Sample Volume 6.7 L LOD 0.6 ug/sample
8802198 | USTMA | 2020 | US |  | Company C. Not Described. | Reprocessing Operator | ONU | TWA | Area | 2015-02-20 | 480 | 1 | [8 empty] | 0.09 | [6 empty] | Attachment A | ND | Sample Volume 6.7 L LOD 0.6 ug/sample
8802198 | USTMA | 2020 | US | Calendaring | Company C. Not Described. | Not Described | ONU | TWA | Area | 2015-11-20 | 480 | 1 | [8 empty] | 0.09 | [6 empty] | Attachment A | ND | Sample Volume 6.7 L LOD 0.6 ug/sample
8802198 | USTMA | 2020 | US | Calendaring | Company C. Not Described. | Not Described | ONU | TWA | Area | 2015-11-20 | 480 | 1 | [8 empty] | 0.09 | [6 empty] | Attachment A | ND | Sample Volume 6.7 L LOD 0.6 ug/sample
8802198 | USTMA | 2020 | US | Calendaring | Company C. Not Described. | Not Described | ONU | TWA | Area | 2015-11-20 | 480 | 1 | [8 empty] | 0.09 | [6 empty] | Attachment A | ND | Sample Volume 6.7 L LOD 0.6 ug/sample
8802198 | USTMA | 2020 | US | Calendaring | Company C. Not Described. | Not Described | ONU | TWA | Area | 2015-11-20 | 480 | 1 | [8 empty] | 0.09 | [6 empty] | Attachment A | ND | Sample Volume 6.7 L LOD 0.6 ug/sample
8802198 | USTMA | 2020 | US | Calendaring | Company C. Not Described. | Not Described | ONU | TWA | Area | 2018-07-11 | 480 | 1 | [8 empty] | 0.09 | [6 empty] | Attachment A | ND | Sample Volume 6.7 L LOD 0.6 ug/sample
8802198 | USTMA | 2020 | US | Calendaring | Company C. Not Described. | Not Described | ONU | TWA | Area | 2018-07-11 | 480 | 1 | [8 empty] | 0.09 | [6 empty] | Attachment A | ND | Sample Volume 6.7 L LOD 0.6 ug/sample
8802198 | USTMA | 2020 | US | Calendaring | Company C. Not Described. | Not Described | ONU | TWA | Area | 2018-07-11 | 480 | 1 | [8 empty] | 0.09 | [6 empty] | Attachment A | ND | Sample Volume 6.7 L LOD 0.6 ug/sample
8802198 | USTMA | 2020 | US | Curing | Company A. ceiling-roof exhaust for hot rubber fume to exhaust; fume released when presses open; SBR used in rubber mix | Operating Tread Curing Presses | W | TWA | PBZ | 2000-04-17 | 480 | 1 | [8 empty] | 0.086 | 0.060811 | [5 empty] | Attachment A | ND | Sample Volume 7 L LOD 0.6 ug/sample
8802198 | USTMA | 2020 | US | Milling | Company B. Not Described | Mill Operator | W | TWA | PBZ | 1998-01-15 | 480 | 1 | [8 empty] | 0.086 | 0.060811 | [5 empty] | Attachment A | ND | Sample Volume 7 L LOD 0.6 ug/sample
8802198 | USTMA | 2020 | US | Curing | Company B. Not Described | Bladder Curing | W | TWA | PBZ | 1999-11-10 | 480 | 1 | [8 empty] | 0.07 | 0.049497 | [5 empty] | Attachment A | ND | Sample Volume 8.6 L LOD 0.6 ug/sample
8802198 | USTMA | 2020 | US | Curing | Company B. Not Described | Bladder Curing | W | TWA | PBZ | 1999-11-10 | 480 | 1 | [8 empty] | 0.07 | 0.049497 | [5 empty] | Attachment A | ND | Sample Volume 8.6 L LOD 0.6 ug/sample
8802198 | USTMA | 2020 | US | Curing | Company B. Not Described | Bladder Curing | W | TWA | PBZ | 1999-11-10 | 480 | 1 | [8 empty] | 0.07 | 0.049497 | [5 empty] | Attachment A | ND | Sample Volume 8.6 L LOD 0.6 ug/sample
8802198 | USTMA | 2020 | US | Curing | Company B. Not Described | Bladder Curing | W | TWA | PBZ | 1999-11-10 | 480 | 1 | [8 empty] | 0.07 | 0.049497 | [5 empty] | Attachment A | ND | Sample Volume 8.6 L LOD 0.6 ug/sample
8802198 | USTMA | 2020 | US | Extrusion | Company A. Small amount of fume is generated when rubber is passes through hot extruder. SBR using in rubber stock. | Rubber Extrusion Operator | W | TWA | PBZ | 6/20/200 | 480 | 1 | [8 empty] | 0.054 | 0.038184 | [5 empty] | Attachment A | ND | Sample Volume = 11.1 L LOD = 0.6 ug/sample
8802198 | USTMA | 2020 | US | Curing | Company A. ceiling-roof exhaust for hot rubber fume to exhaust; fume released when presses open; SBR used in rubber mix | Curing Press Operator | W | TWA | PBZ | 2000-06-20 | 480 | 1 | [8 empty] | 0.053 | 0.037477 | [5 empty] | Attachment A | ND | Sample Volume = 11.3 L LOD = 0.6 ug/sample
8802198 | USTMA | 2020 | US | Mixing | Company A. No BD used; SBR rubber used. Rubber mixer is enclosed and has local exhaust to control emissions | Operating Rubber Mixer | W | TWA | PBZ | 1998-03-18 | 480 | 1 | [8 empty] | 0.044 | 0.031113 | [5 empty] | Attachment A | ND | Sample Volume 13.6 L LOD 0.6 ug/sample
8802198 | USTMA | 2020 | US | Mixing | Company A. No BD used; SBR rubber used. Rubber mixer is enclosed and has local exhaust to control emissions | Operating Rubber Mixer | W | TWA | PBZ | 2000-08-11 | 480 | 1 | [8 empty] | 0.038 | 0.02687 | [5 empty] | Attachment A | ND | Sample Volume 15.8 L LOD 0.6 ug/sample
8802198 | USTMA | 2020 | US | Hot Milling | Company A. No BD used; SBR rubber used. Rubber mixer is enclosed and has local exhaust to control emissions | Operating Rubber Mixer | W | TWA | PBZ | 2000-08-11 | 480 | 1 | [8 empty] | 0.037 | 0.026163 | [5 empty] | Attachment A | ND | Sample Volume 16.2 L LOD 0.6 ug/sample
8802198 | USTMA | 2020 | US | Mixing | Company A. Rubber mixer is enclosed and has local exhaust to control emissions. No BD used. | Operating Rubber Mixer | W | TWA | PBZ | 2000-07-20 | 480 | 1 | [8 empty] | 0.033 | 0.023335 | [5 empty] | Attachment A | ND | Sample Volume = 18.2 L LOD = 0.6 ug/sample | [6 empty] | % ND | #DIV/0! | #DIV/0!
8802198 | USTMA | 2020 | US | Mixing | Company A. Rubber mixer is enclosed and has local exhaust to control emissions. No BD used. | Operating Rubber Mixer | W | TWA | PBZ | 2000-07-19 | 480 | 1 | [8 empty] | 0.028 | 0.019799 | [5 empty] | Attachment A | ND | Sample Volume = 21.4 L LOD = 0.6 ug/sample | [6 empty] | Geo STD | #DIV/0! | #DIV/0!
8802198 | USTMA | 2020 | US | Mixing | Company A. Rubber mixer is enclosed and has local exhaust to control emissions. No BD used. | Operating Rubber Mixer | W | TWA | PBZ | 2000-07-19 | 480 | 1 | [8 empty] | 0.027 | 0.019092 | [5 empty] | Attachment A | ND | Sample Volume = 22.22 L LOD = 0.6 ug/sample | [6 empty] | Total PBZ data points | 55 | 44 | 0
8802198 | USTMA | 2020 | US | Mixing | Company A. Rubber mixer is enclosed and has local exhaust to control emissions | Operating Rubber Mixer | W | TWA | PBZ | 2000-11-06 | 480 | 1 | [8 empty] | 0.025 | 0.017678 | [5 empty] | Attachment A | ND | Sample Volume 24 L LOD 0.6 ug/sample
8802198 | USTMA | 2020 | US | Milling | Company C. Not Described. | Group 7 Mill Operator | W | 12-hr TWA | PBZ | 2014-03-11 | 720 | 1 | [8 empty] | 0.121 |  |  | 0.121 |  |  |  | Attachment A |  |  |  |  | 0.121 | -2.112
1641552 | Lee, N | 2012 | Korea | Extrusion | Not Described | Not Described | W | TWA | PBZ |  | 480 | 1 | [8 empty] | 0.0241 | 0.017041 | [5 empty] | Table 6 | ND | Sample Volume 0.022 L LOD 0.53 ug/sample
1641552 | Lee, N | 2012 | Korea | Extrusion | Not Described | Not Described | W | TWA | PBZ |  | 480 | 1 | [8 empty] | 0.0241 | 0.017041 | [5 empty] | Table 6 | ND | Sample Volume 0.022 L LOD 0.53 ug/sample
1641552 | Lee, N | 2012 | Korea | Curing | Not Described | Not Described | W | TWA | PBZ |  | 480 | 1 | [8 empty] | 0.0241 | 0.017041 | [5 empty] | Table 6 | ND | Sample Volume 0.022 L LOD 0.53 ug/sample
8802198 | USTMA | 2020 | US | Milling | Company C. Not Described. | Not Described | W | 12-hr TWA | PBZ | 2014-03-12 | 720 | 1 | [8 empty] | 0.146 |  |  | 0.146 |  |  |  | Attachment A |  |  |  |  | 0.146 | -1.9241
8802198 | USTMA | 2020 | US | Milling | Company C. Not Described. | Not Described | W | 12-hr TWA | PBZ | 2014-03-12 | 720 | 1 | [8 empty] | 0.09 |  |  | 0.06364 |  |  |  | Attachment A | ND | Sample Volume 6.7 L LOD 0.6 ug/sample
1641552 | Lee, N | 2012 | Korea | Curing | Not Described | Not Described | W | TWA | PBZ |  | 480 | 1 | [8 empty] | 0.0241 | 0.017041 | [5 empty] | Table 6 | ND | Sample Volume 0.022 L LOD 0.53 ug/sample
1641552 | Lee, N | 2012 | Korea | Production Management | Not Described | change and clean the molds and bladders in the curing operation | W | TWA | PBZ |  | 480 | 1 | [8 empty] | 0.0241 | 0.017041 | [5 empty] | Table 6 | ND | Sample Volume 0.022 L LOD 0.53 ug/sample
8802198 | USTMA | 2020 | US |  | Company C. Not Described. | Wig wag Operator | W | 12-hr TWA | PBZ | 2014-03-12 | 720 | 1 | [8 empty] | 0.09 |  |  | 0.06364 |  |  |  | Attachment A | ND | Sample Volume 6.7 L LOD 0.6 ug/sample
8802198 | USTMA | 2020 | US | Tread | Company C. Not Described. | Tread Line | W | 12-hr TWA | PBZ | 2014-03-12 | 720 | 1 | [8 empty] | 0.135 |  |  | 0.135 |  |  |  | Attachment A |  |  |  |  | 0.135 | -2.0025
8802198 | USTMA | 2020 | US | Tire Building | Company C. Not Described. | Not Described | W | 12-hr TWA | PBZ | 2014-03-12 | 720 | 1 | [8 empty] | 0.294 |  |  | 0.294 |  |  |  | Attachment A |  |  |  |  | 0.294 | -1.2242
8802198 | USTMA | 2020 | US | Tire Building | Company C. Not Described. | Not Described | W | 12-hr TWA | PBZ | 2014-03-12 | 720 | 1 | [8 empty] | 0.203 |  |  | 0.203 |  |  |  | Attachment A |  |  |  |  | 0.203 | -1.5945
8802198 | USTMA | 2020 | US | Laboratory | Company C. Not Described. | Lab Operator | W | 12-hr TWA | PBZ | 2014-03-14 | 720 | 1 | [8 empty] | 0.09 |  |  | 0.09 |  |  |  | Attachment A |  |  |  |  | 0.09 | -2.4079
8802198 | USTMA | 2020 | US | Laboratory | Company C. Not Described. | Lab Operator | W | 12-hr TWA | PBZ | 2014-03-14 | 720 | 1 | [8 empty] | 0.09 |  |  | 0.06364 |  |  |  | Attachment A | ND | Sample Volume 6.7 L LOD 0.6 ug/sample
8802198 | USTMA | 2020 | US | Calendaring | Company C. Not Described. | EOL Operator | W | 12-hr TWA | PBZ | 2014-03-14 | 720 | 1 | [8 empty] | 0.26 |  |  | 0.26 |  |  |  | Attachment A |  |  |  |  | 0.26 | -1.3471
8802198 | USTMA | 2020 | US | Dock | Company C. Not Described. | Dock PIV Operator | W | 12-hr TWA | PBZ | 2014-06-17 | 720 | 1 | [8 empty] | 0.235 |  |  | 0.235 |  |  |  | Attachment A |  |  |  |  | 0.235 | -1.4482
8802198 | USTMA | 2020 | US | Bloc Cutting | Company C. Not Described. | Bloc Cutter | W | 12-hr TWA | PBZ | 2014-06-17 | 720 | 1 | [8 empty] | 0.188 |  |  | 0.188 |  |  |  | Attachment A |  |  |  |  | 0.188 | -1.6713
8802198 | USTMA | 2020 | US | Bloc Cutting | Company C. Not Described. | Bloc Cutter | W | 12-hr TWA | PBZ | 2014-06-17 | 720 | 1 | [8 empty] | 0.163 |  |  | 0.163 |  |  |  | Attachment A |  |  |  |  | 0.163 | -1.814
8802198 | USTMA | 2020 | US | Mixing | Company C. Not Described. | EOL Operator | W | 12-hr TWA | PBZ | 2014-06-18 | 720 | 1 | [8 empty] | 0.173 |  |  | 0.173 |  |  |  | Attachment A |  |  |  |  | 0.173 | -1.7545
8802198 | USTMA | 2020 | US | Mixing | Company C. Not Described. | EOL Operator | W | 12-hr TWA | PBZ | 2014-06-18 | 720 | 1 | [8 empty] | 0.172 |  |  | 0.12162 |  |  |  | Attachment A | ND | Sample Volume 3.5 L LOD 0.6 ug/sample
8802198 | USTMA | 2020 | US |  | Company C. Not Described. | Not Described | W | 12-hr TWA | PBZ | 2014-07-10 | 720 | 1 | [8 empty] | 0.09 |  |  | 0.06364 |  |  |  | Attachment A | ND | Sample Volume 6.7 L LOD 0.6 ug/sample
8802198 | USTMA | 2020 | US |  | Company C. Not Described. | Not Described | W | 12-hr TWA | PBZ | 2014-07-10 | 720 | 1 | [8 empty] | 0.09 |  |  | 0.09 |  |  |  | Attachment A |  |  |  |  | 0.09 | -2.4079
8802198 | USTMA | 2020 | US | Bloc Cutting | Company C. Not Described. | Bloc Cutter | W | 12-hr TWA | PBZ | 2014-07-29 | 720 | 1 | [8 empty] | 0.188 |  |  | 0.188 |  |  |  | Attachment A |  |  |  |  | 0.188 | -1.6713
8802198 | USTMA | 2020 | US | Bloc Cutting | Company C. Not Described. | Bloc Cutter | W | 12-hr TWA | PBZ | 2014-07-29 | 720 | 1 | [8 empty] | 0.122 |  |  | 0.122 |  |  |  | Attachment A |  |  |  |  | 0.122 | -2.1037
8802198 | USTMA | 2020 | US | Chipping | Company C. Not Described. | Chipper Operator | W | 12-hr TWA | PBZ | 2014-07-29 | 720 | 1 | [8 empty] | 0.403 |  |  | 0.403 |  |  |  | Attachment A |  |  |  |  | 0.403 | -0.90882
8802198 | USTMA | 2020 | US | Chipping | Company C. Not Described. | Chipper Operator | W | 12-hr TWA | PBZ | 2014-07-29 | 720 | 1 | [8 empty] | 0.362 |  |  | 0.362 |  |  |  | Attachment A |  |  |  |  | 0.362 | -1.0161
8802198 | USTMA | 2020 | US | Chipping | Company C. Not Described. | Chipper Operator | W | 12-hr TWA | PBZ | 2014-07-30 | 720 | 1 | [8 empty] | 0.09 |  |  | 0.06364 |  |  |  | Attachment A | ND | Sample Volume 6.7 L LOD 0.6 ug/sample
8802198 | USTMA | 2020 | US | Chipping | Company C. Not Described. | Chipper Operator | W | 12-hr TWA | PBZ | 2014-07-30 | 720 | 1 | [8 empty] | 0.09 |  |  | 0.06364 |  |  |  | Attachment A | ND | Sample Volume 6.7 L LOD 0.6 ug/sample
8802198 | USTMA | 2020 | US |  | Company C. Not Described. | PMR Operator | W | 12-hr TWA | PBZ | 2014-07-30 | 720 | 1 | [8 empty] | 0.08 |  |  | 0.08 |  |  |  | Attachment A |  |  |  |  | 0.08 | -2.5257
8802198 | USTMA | 2020 | US |  | Company C. Not Described. | PMR Operator | W | 12-hr TWA | PBZ | 2014-07-30 | 720 | 1 | [8 empty] | 0.166 |  |  | 0.166 |  |  |  | Attachment A |  |  |  |  | 0.166 | -1.7958
8802198 | USTMA | 2020 | US |  | Company C. Not Described. | Not Described | W | 12-hr TWA | PBZ | 2014-08-05 | 720 | 1 | [8 empty] | 0.09 |  |  | 0.06364 |  |  |  | Attachment A | ND | Sample Volume 6.7 L LOD 0.6 ug/sample
8802198 | USTMA | 2020 | US |  | Company C. Not Described. | Not Described | W | 12-hr TWA | PBZ | 2014-08-05 | 720 | 1 | [8 empty] | 0.09 |  |  | 0.06364 |  |  |  | Attachment A | ND | Sample Volume 6.7 L LOD 0.6 ug/sample
8802198 | USTMA | 2020 | US |  | Company C. Not Described. | Not Described | W | 12-hr TWA | PBZ | 2014-08-05 | 720 | 1 | [8 empty] | 0.09 |  |  | 0.06364 |  |  |  | Attachment A | ND | Sample Volume 6.7 L LOD 0.6 ug/sample
8802198 | USTMA | 2020 | US |  | Company C. Not Described. | Not Described | W | 12-hr TWA | PBZ | 2014-08-05 | 720 | 1 | [8 empty] | 0.09 |  |  | 0.06364 |  |  |  | Attachment A | ND | Sample Volume 6.7 L LOD 0.6 ug/sample
8802198 | USTMA | 2020 | US |  | Company C. Not Described. | Not Described | W | 12-hr TWA | PBZ | 2014-08-05 | 720 | 1 | [8 empty] | 0.09 |  |  | 0.06364 |  |  |  | Attachment A | ND | Sample Volume 6.7 L LOD 0.6 ug/sample
8802198 | USTMA | 2020 | US |  | Company C. Not Described. | Not Described | W | 12-hr TWA | PBZ | 2014-08-05 | 720 | 1 | [8 empty] | 0.09 |  |  | 0.06364 |  |  |  | Attachment A | ND | Sample Volume 6.7 L LOD 0.6 ug/sample
8802198 | USTMA | 2020 | US |  | Company C. Not Described. | Not Described | W | 12-hr TWA | PBZ | 2014-08-05 | 720 | 1 | [8 empty] | 0.09 |  |  | 0.06364 |  |  |  | Attachment A | ND | Sample Volume 6.7 L LOD 0.6 ug/sample
8802198 | USTMA | 2020 | US |  | Company C. Not Described. | Not Described | W | 12-hr TWA | PBZ | 2014-08-05 | 720 | 1 | [8 empty] | 0.09 |  |  | 0.06364 |  |  |  | Attachment A | ND | Sample Volume 6.7 L LOD 0.6 ug/sample
8802198 | USTMA | 2020 | US | Curing | Company C. Not Described. | Curing Press Operator | W | 12-hr TWA | PBZ | 2014-08-06 | 720 | 1 | [8 empty] | 0.09 |  |  | 0.06364 |  |  |  | Attachment A | ND | Sample Volume 6.7 L LOD 0.6 ug/sample
8802198 | USTMA | 2020 | US | Curing | Company C. Not Described. | Curing Press Operator | W | 12-hr TWA | PBZ | 2014-08-06 | 720 | 1 | [8 empty] | 0.09 |  |  | 0.06364 |  |  |  | Attachment A | ND | Sample Volume 6.7 L LOD 0.6 ug/sample
1641552 | Lee, N | 2012 | Korea | Production Management | Not Described | change and clean the molds and bladders in the curing operation | W | TWA | PBZ |  | 480 | 1 | [8 empty] | 0.0241 | 0.017041 | [5 empty] | Table 6 | ND | Sample Volume 0.022 L LOD 0.53 ug/sample
8802198 | USTMA | 2020 | US | Mixing | Company A. No BD used; SBR rubber used. Rubber mixer is enclosed and has local exhaust to control emissions | Operating Rubber Mixer | W | TWA | PBZ | 1998-03-18 | 480 | 1 | [8 empty] | 0.022 | 0.015556 | [5 empty] | Attachment A | ND | Sample Volume 27.3 L LOD 0.6 ug/sample
8802198 | USTMA | 2020 | US | Mixing | Company A. No BD used; SBR rubber used. Rubber mixer is enclosed and has local exhaust to control emissions | Operating Rubber Mixer | W | TWA | PBZ | 2000-04-06 | 480 | 1 | [8 empty] | 0.021 | 0.014849 | [5 empty] | Attachment A | ND | Sample Volume 28.6 L LOD 0.6 ug/sample
8802198 | USTMA | 2020 | US | Laboratory | Company C. Not Described. | Lab Operator | W | 12-hr TWA | PBZ | 2015-04-09 | 720 | 1 | [8 empty] | 0.092 |  |  | 0.092 |  |  |  | Attachment A |  |  |  |  | 0.092 | -2.386
8802198 | USTMA | 2020 | US | Laboratory | Company C. Not Described. | Not Described | W | 12-hr TWA | PBZ | 2015-04-09 | 720 | 1 | [8 empty] | 0.178 |  |  | 0.178 |  |  |  | Attachment A |  |  |  |  | 0.178 | -1.726
8802198 | USTMA | 2020 | US | Mixing | Company C. Not Described. | Not Described | W | 12-hr TWA | PBZ | 2015-04-09 | 720 | 1 | [8 empty] | 0.12 |  |  | 0.12 |  |  |  | Attachment A |  |  |  |  | 0.12 | -2.1203
8802198 | USTMA | 2020 | US | Mixing | Company C. Not Described. | Not Described | W | 12-hr TWA | PBZ | 2015-04-09 | 720 | 1 | [8 empty] | 0.206 |  |  | 0.206 |  |  |  | Attachment A |  |  |  |  | 0.206 | -1.5799
8802198 | USTMA | 2020 | US | Bloc Cutting | Company C. Not Described. | Not Described | W | 12-hr TWA | PBZ | 2015-04-09 | 720 | 1 | [8 empty] | 0.185 |  |  | 0.185 |  |  |  | Attachment A |  |  |  |  | 0.185 | -1.6874
8802198 | USTMA | 2020 | US | Bloc Cutting | Company C. Not Described. | Not Described | W | 12-hr TWA | PBZ | 2015-04-09 | 720 | 1 | [8 empty] | 0.11 |  |  | 0.11 |  |  |  | Attachment A |  |  |  |  | 0.11 | -2.2073
8802198 | USTMA | 2020 | US | Chipping | Company C. Not Described. | Not Described | W | 12-hr TWA | PBZ | 2015-04-09 | 720 | 1 | [8 empty] | 0.078 |  |  | 0.078 |  |  |  | Attachment A |  |  |  |  | 0.078 | -2.551
8802198 | USTMA | 2020 | US | Curing | Company C. Not Described. | Not Described | W | 12-hr TWA | PBZ | 2015-05-10 | 720 | 1 | [8 empty] | 0.09 |  |  | 0.06364 |  |  |  | Attachment A | ND | Sample Volume 6.7 L LOD 0.6 ug/sample
8802198 | USTMA | 2020 | US | Mixing | Company A. Area sampler placed at breathing height to represent exposure | Rubber Mixing Area | ONU | TWA | Area | 16/16/1999 | 480 | 1 | [8 empty] | 0.019 | [6 empty] | Attachment A | ND | Sample Volume 31.6 L LOD = 0.6 ug/sample
8802198 | USTMA | 2020 | US | Mixing | Company A. Not described | Operating controls for conveyor taking away hot mixed rubber stock | W | TWA | PBZ | 2000-03-20 | 480 | 1 | [8 empty] | 0.018 | 0.012728 | [5 empty] | Attachment A | ND | Sample Volume = 33.3 L LOD = 0.6 ug/sample
8802198 | USTMA | 2020 | US | Hot Milling | Company A. General Ventilation. Mill Gloves. | Operating mills that mill hot rubber | W | TWA | PBZ | 2000-09-05 | 480 | 1 | [8 empty] | 0.018 | 0.012728 | [5 empty] | Attachment A | ND | Sample Volume 33.3 L LOD 0.6 ug/sample
8802198 | USTMA | 2020 | US | Hot Milling | Company A. General Ventilation. Mill Gloves. | Operating mills that mill hot rubber | W | TWA | PBZ | 2000-08-30 | 480 | 1 | [8 empty] | 0.017 | 0.012021 | [5 empty] | Attachment A | ND | Sample Volume 35.3 L LOD 0.6 ug/sample
8802198 | USTMA | 2020 | US |  | Company C. Not Described. | Not Described | W | 12-hr TWA | PBZ | 2015-02-27 | 720 | 1 | [8 empty] | 0.09 |  |  | 0.06364 |  |  |  | Attachment A | ND | Sample Volume 6.7 L LOD 0.6 ug/sample
8802198 | USTMA | 2020 | US | Hot Milling | Company A. General Ventilation. Mill Gloves. | Operating mills that mill hot rubber | W | TWA | PBZ | 2000-09-05 | 480 | 1 | [8 empty] | 0.017 | 0.012021 | [5 empty] | Attachment A | ND | Sample Volume 35.3 L LOD 0.6 ug/sample
8802198 | USTMA | 2020 | US | Hot Milling | Company A. General Ventilation. Mill Gloves. | Operating mills that mill hot rubber | W | TWA | PBZ | 2000-08-30 | 480 | 1 | [8 empty] | 0.017 | 0.012021 | [5 empty] | Attachment A | ND | Sample Volume 35.3 L LOD 0.6 ug/sample
8802198 | USTMA | 2020 | US | Hot Milling | Company A. General Ventilation. Mill Gloves. | Operating mills that mill hot rubber | W | TWA | PBZ | 2000-09-06 | 480 | 1 | [8 empty] | 0.017 | 0.012021 | [5 empty] | Attachment A | ND | Sample Volume 35.3 L LOD 0.6 ug/sample
8802198 | USTMA | 2020 | US | Mixing | Company A. Not described | Operating controls for conveyor taking away hot mixed rubber stock | W | TWA | PBZ | 2000-03-21 | 480 | 1 | [8 empty] | 0.015 | 0.010607 | [5 empty] | Attachment A | ND | Sample Volume = 40 L LOD = 0.6 ug/sample
8802198 | USTMA | 2020 | US | Hot Milling | Company A. General Ventilation. Mill Gloves. | Operating mills that mill hot rubber | W | TWA | PBZ | 2000-09-01 | 480 | 1 | [8 empty] | 0.015 | 0.010607 | [5 empty] | Attachment A | ND | Sample Volume 40 L LOD 0.6 ug/sample
8802198 | USTMA | 2020 | US | Mixing | Company A. Rubber mixer is enclosed and has local exhaust to control emissions | Operating Rubber Mixer | W | TWA | PBZ | 2000-11-06 | 480 | 1 | [8 empty] | 0.011 | 0.0077782 | [5 empty] | Attachment A | ND | Sample Volume 54.5 L LOD 0.6 ug/sample
8802198 | USTMA | 2020 | US | Mixing | Company A. Rubber mixer is enclosed and has local exhaust to control emissions | Operating Rubber Mixer | W | TWA | PBZ | 2000-11-07 | 480 | 1 | [8 empty] | 0.01 | 0.0070711 | [5 empty] | Attachment A | ND | Sample Volume 60 L LOD 0.6 ug/sample
8802198 | USTMA | 2020 | US | Mixing | Company A. Rubber mixer is enclosed and has local exhaust to control emissions | Operating Rubber Mixer | W | TWA | PBZ | 2000-11-07 | 480 | 1 | [8 empty] | 0.01 | 0.0070711 | [5 empty] | Attachment A | ND | Sample Volume 60 L LOD 0.6 ug/sample
8802198 | USTMA | 2020 | US | Mixing | Company A. Rubber mixer is enclosed and has local exhaust to control emissions | Operating Rubber Mixer | W | TWA | PBZ | 2000-11-14 | 480 | 1 | [8 empty] | 0.009 | 0.006364 | [5 empty] | Attachment A | ND | Sample Volume 66.7 L LOD 0.6 ug/sample
8802198 | USTMA | 2020 | US | Mixing | Company A. Rubber mixer is enclosed and has local exhaust to control emissions | Operating Rubber Mixer | W | TWA | PBZ | 2000-11-16 | 480 | 1 | [8 empty] | 0.008 | 0.0056569 | [5 empty] | Attachment A | ND | Sample Volume 75 L LOD 0.6 ug/sample
5155560 | European Chemicals Bureau | 2002 | Luxembourg | SBR/PB/ACN Use | Not Described | Not Described | W | TWA | PBZ |  |  | 124 | [15 empty] | 4.1.1.1.3 | ND | All samples were lower than the limit of detection (0.3 μg/sample).
628501 | Musak et al. | 2008 |  | Commercial rubber tire manufacturing | Not Described | Mixing operations department | W | TWA | PBZ |  |  |  |  | 1.0848 | 1.2656 | 1.1752 | 0.090402 | [10 empty] | pg 3 of 7 |  | Converted from mg/m3
628501 | Musak et al. | 2008 |  | Commercial rubber tire manufacturing | Not Described | Pressing department | W | TWA | PBZ |  |  |  |  | 0 | 2.6217 | 1.0396 | 0.99442 | [10 empty] | pg 3 of 7 |  | Converted from mg/m3
8689109 | NIOSH | 1973 | U.S. | Synthetic rubber manufacturing (braided hose) | Not Described | Workers handling treated/coated fibers |  |  | PBZ | [19 empty] | ND | Not available through HERO search. Added information for this source from DEE. All measurements for 1,3-butadiene are ND.
628501 | Musak et al. | 2008 |  | Commercial rubber tire manufacturing | Not Described | Inner tube press operation department | W | TWA | PBZ |  |  |  |  | 0.045201 | 0.54241 | [12 empty] | pg 3 of 7 |  | Converted from mg/m3
1009699 (HE-74-120- 260) | NIOSH | 1976 | U.S. | Manufacture of rubber tires and tubes | Not Described | Bottom of banbury mixer |  |  | Area | 1975-07-23 | 298 | [9 empty] | 1.8 | [6 empty] | p. 14, Table 4 |  | Inspection #: 1147532 Calculated airborne concentration of 1.8 ppm. However ERG is excluding this data from consideration due to it being reported prior to the lowered PEL in 1996. Exposure potential is assumed to have changed drastically after the establishment of the lower PEL.
5553767 | Peltonen, K; Vaaranrinta, R | 1995 | Finland | Petrochemical plant where butadiene is polymerized for the production of different synthetic plastics and rubbers | Not described | Not described | W | TWA | PBZ |  | 480 |  |  | 0 | 40 | [12 empty] | p. 5 | ND | Inspection #: 957073
Note on B1: Sean Layton: Data source is source data is extracted from. If data source referenced another study, info for that reference is provided in the "ERG Notes" column.
Note on H1: Sean Layton: W = Worker ONU = Occ. Non-User
Note on I1: Sean Layton: TWA=8-hr TWA unless otherwise noted
Note on M1: Sean Layton: "1" if discrete value, if discrete values not provided total number of samples from study
Note on O1: Sean Layton: Discrete values preferred. Only provided statistics if discrete values not available.
Note on Q2: Sean Layton: If study does not clarify arithmetic mean vs geometric mean, assumed arithmetic

## SR-Waste Handling
HERO ID | Author | Year | Country | Process Description | Engineering Controls or PPE Described | Worker Job Description (as described in study) | Worker Classification (W or ONU) | Measurement Type (TWA or Short-term) | Sample Type (PBZ or Area) | Sample Date (if known) | Sample Duration (min) | Number of Data Points | 1,3-BD Airborne Concentration (ppm) | [7 empty] | 1,3-BD 8-hr TWA Concentration (ppm) |  | 1,3-BD 15-min STEL Concentration (ppm) |  | Data location in Document | Non-Detect? | ERG Notes
[13 empty] | Min. | Max. | Arithmetic Mean | Standard Deviation | Geometric Mean | Geometric Standard Deviation | Median | Discrete Value | Discrete Value - Worker | Discrete Value - Occupational Non-user | Discrete Value - Worker | Discrete Value - Occupational Non-user
4140715 | Scarselli, et al. | 2017 | Italy | Waste disposal | Not described | Sewage and refuge disposal, sanitation, and similar activities | W |  |  |  |  | 1097 |  |  | 0.17 | 0.45 | 0.03 | 5.45 | 0.02 | [5 empty] | Table 1
4140715 | Scarselli, et al. | 2017 | Italy | Waste disposal, water treatment | Not described | Incinerator, water-treatment, and related plant operators | W |  |  |  |  | 213 |  |  | 0.01 | 0.01 | 0.01 | 2.52 | 0.01 | [5 empty] | Table 1
Note on B1: Sean Layton: Data source is source data is extracted from. If data source referenced another study, info for that reference is provided in the "ERG Notes" column.
Note on H1: Sean Layton: W = Worker ONU = Occ. Non-User
Note on I1: Sean Layton: TWA=8-hr TWA unless otherwise noted in "ERG notes"
Note on M1: Sean Layton: "1" if discrete value, if discrete values not provided total number of samples from study
Note on N1: Sean Layton: Discrete values preferred. Only provided statistics if discrete values not available.
Note on P2: Sean Layton: If study does not clarify arithmetic mean vs geometric mean, assumed arithmetic

## ACC Raw Full Shift
Sample Number | Job Group | Operation Type | Type of Measurement | Sample Duration (min) | Sample Duration Range | Time weighted average (ppm) | Measured Concentration (ppm) | <DL (yes/no)
1 | Infrastructure / Distribution Operations | Nonroutine/Other | Full Shift | 360 | 4 - 8 h | 0.62 | 0.83 | no
2 | Infrastructure / Distribution Operations | Nonroutine/Other | Full Shift | 480 | 8 - 12 h | 0.11 | 0.11 | yes
3 | Infrastructure / Distribution Operations | Nonroutine/Other | Full Shift | 480 | 8 - 12 h | 0.37 | 0.37 | no
4 | Infrastructure / Distribution Operations | Routine | Full Shift | 250 | 4 - 8 h | 0.021 | 0.04 | yes
5 | Infrastructure / Distribution Operations | Routine | Full Shift | 317 | 4 - 8 h | not reported | 0.032 | no
6 | Infrastructure / Distribution Operations | Routine | Full Shift | 320 | 4 - 8 h | 0.02 | 0.03 | yes
7 | Infrastructure / Distribution Operations | Routine | Full Shift | 347 | 4 - 8 h | not reported | 0.1 | no
8 | Infrastructure / Distribution Operations | Routine | Full Shift | 360 | 4 - 8 h | 0.022 | 0.029 | yes
9 | Infrastructure / Distribution Operations | Routine | Full Shift | 360 | 4 - 8 h | 0.023 | 0.03 | yes
10 | Infrastructure / Distribution Operations | Routine | Full Shift | 390 | 4 - 8 h | 0.022 | 0.027 | yes
11 | Infrastructure / Distribution Operations | Routine | Full Shift | 390 | 4 - 8 h | 0.022 | 0.027 | yes
12 | Infrastructure / Distribution Operations | Routine | Full Shift | 399 | 4 - 8 h | not reported | 0.2 | no
13 | Infrastructure / Distribution Operations | Routine | Full Shift | 410 | 4 - 8 h | 0.13 | 0.13 | yes
14 | Infrastructure / Distribution Operations | Routine | Full Shift | 415 | 4 - 8 h | 0.026 | 0.03 | yes
15 | Infrastructure / Distribution Operations | Routine | Full Shift | 430 | 4 - 8 h | not reported | 0.22 | no
16 | Infrastructure / Distribution Operations | Routine | Full Shift | 430 | 4 - 8 h | 0.2389 | 0.26667 | yes
17 | Infrastructure / Distribution Operations | Routine | Full Shift | 440 | 4 - 8 h | 0.018 | 0.02 | yes
18 | Infrastructure / Distribution Operations | Routine | Full Shift | 441 | 4 - 8 h | 0.13 | 0.14 | yes
19 | Infrastructure / Distribution Operations | Routine | Full Shift | 442 | 4 - 8 h | 0.13 | 0.14 | yes
20 | Infrastructure / Distribution Operations | Routine | Full Shift | 443 | 4 - 8 h | 0.024 | 0.024 | yes
21 | Infrastructure / Distribution Operations | Routine | Full Shift | 443 | 4 - 8 h | not reported | 0.95 | no
22 | Infrastructure / Distribution Operations | Routine | Full Shift | 444 | 4 - 8 h | 0.21 | 0.21 | yes
23 | Infrastructure / Distribution Operations | Routine | Full Shift | 446 | 4 - 8 h | not reported | 0.012 | yes
24 | Infrastructure / Distribution Operations | Routine | Full Shift | 446 | 4 - 8 h | not reported | 0.081 | no
25 | Infrastructure / Distribution Operations | Routine | Full Shift | 448 | 4 - 8 h | 0.13 | 0.14 | yes
26 | Infrastructure / Distribution Operations | Routine | Full Shift | 450 | 4 - 8 h | not reported | 0.019 | no
27 | Infrastructure / Distribution Operations | Routine | Full Shift | 450 | 4 - 8 h | 0.023 | 0.023 | yes
28 | Infrastructure / Distribution Operations | Routine | Full Shift | 450 | 4 - 8 h | 0.022 | 0.023 | yes
29 | Infrastructure / Distribution Operations | Routine | Full Shift | 450 | 4 - 8 h | 0.056 | 0.06 | yes
30 | Infrastructure / Distribution Operations | Routine | Full Shift | 450 | 4 - 8 h | 0.56 | 0.6 | yes
31 | Infrastructure / Distribution Operations | Routine | Full Shift | 454 | 4 - 8 h | 0.022 | 0.023 | no
32 | Infrastructure / Distribution Operations | Routine | Full Shift | 459 | 4 - 8 h | 0.1275 | 0.13333 | yes
33 | Infrastructure / Distribution Operations | Routine | Full Shift | 460 | 4 - 8 h | not reported | 0.45 | no
34 | Infrastructure / Distribution Operations | Routine | Full Shift | 463 | 4 - 8 h | 0.0096 | 0.01 | yes
35 | Infrastructure / Distribution Operations | Routine | Full Shift | 463 | 4 - 8 h | 0.2 | 0.2 | yes
36 | Infrastructure / Distribution Operations | Routine | Full Shift | 465 | 4 - 8 h | 0.036 | 0.036 | yes
37 | Infrastructure / Distribution Operations | Routine | Full Shift | 466 | 4 - 8 h | not reported | 0.79 | no
38 | Infrastructure / Distribution Operations | Routine | Full Shift | 470 | 4 - 8 h | 0.22 | 0.22 | yes
39 | Infrastructure / Distribution Operations | Routine | Full Shift | 470 | 4 - 8 h | not reported | 0.28 | no
40 | Infrastructure / Distribution Operations | Routine | Full Shift | 474 | 4 - 8 h | 0.011 | 0.011 | yes
41 | Infrastructure / Distribution Operations | Routine | Full Shift | 476 | 4 - 8 h | not reported | 1 | no
42 | Infrastructure / Distribution Operations | Routine | Full Shift | 480 | 8 - 12 h | 0.018 | 0.018 | no
43 | Infrastructure / Distribution Operations | Routine | Full Shift | 480 | 8 - 12 h | 0.026 | 0.026 | yes
44 | Infrastructure / Distribution Operations | Routine | Full Shift | 480 | 8 - 12 h | 0.029 | 0.029 | yes
45 | Infrastructure / Distribution Operations | Routine | Full Shift | 480 | 8 - 12 h | 0.03 | 0.03 | yes
46 | Infrastructure / Distribution Operations | Routine | Full Shift | 480 | 8 - 12 h | 0.035 | 0.035 | no
47 | Infrastructure / Distribution Operations | Routine | Full Shift | 480 | 8 - 12 h | 0.035 | 0.035 | no
48 | Infrastructure / Distribution Operations | Routine | Full Shift | 480 | 8 - 12 h | 0.04 | 0.04 | yes
49 | Infrastructure / Distribution Operations | Routine | Full Shift | 480 | 8 - 12 h | 0.059 | 0.059 | yes
50 | Infrastructure / Distribution Operations | Routine | Full Shift | 480 | 8 - 12 h | 0.07 | 0.07 | no
51 | Infrastructure / Distribution Operations | Routine | Full Shift | 480 | 8 - 12 h | 0.07 | 0.07 | no
52 | Infrastructure / Distribution Operations | Routine | Full Shift | 480 | 8 - 12 h | 0.07 | 0.07 | no
53 | Infrastructure / Distribution Operations | Routine | Full Shift | 480 | 8 - 12 h | 0.07 | 0.07 | no
54 | Infrastructure / Distribution Operations | Routine | Full Shift | 480 | 8 - 12 h | 0.07 | 0.07 | no
55 | Infrastructure / Distribution Operations | Routine | Full Shift | 480 | 8 - 12 h | 0.07 | 0.07 | no
56 | Infrastructure / Distribution Operations | Routine | Full Shift | 480 | 8 - 12 h | 0.07 | 0.07 | no
57 | Infrastructure / Distribution Operations | Routine | Full Shift | 480 | 8 - 12 h | 0.07 | 0.07 | no
58 | Infrastructure / Distribution Operations | Routine | Full Shift | 480 | 8 - 12 h | 0.07 | 0.07 | no
59 | Infrastructure / Distribution Operations | Routine | Full Shift | 480 | 8 - 12 h | 0.16 | 0.16 | yes
60 | Infrastructure / Distribution Operations | Routine | Full Shift | 480 | 8 - 12 h | 0.16 | 0.16 | yes
61 | Infrastructure / Distribution Operations | Routine | Full Shift | 480 | 8 - 12 h | 0.24 | 0.24 | no
62 | Infrastructure / Distribution Operations | Routine | Full Shift | 480 | 8 - 12 h | 0.3 | 0.3 | yes
63 | Infrastructure / Distribution Operations | Routine | Full Shift | 480 | 8 - 12 h | not reported | 0.44 | no
64 | Infrastructure / Distribution Operations | Routine | Full Shift | 482 | 8 - 12 h | 0.027447 | 0.041 | yes
65 | Infrastructure / Distribution Operations | Routine | Full Shift | 486 | 8 - 12 h | 0.0836 | 0.0836 | no
66 | Infrastructure / Distribution Operations | Routine | Full Shift | 486 | 8 - 12 h | not reported | 0.4 | no
67 | Infrastructure / Distribution Operations | Routine | Full Shift | 495 | 8 - 12 h | 0.011344 | 0.011 | yes
68 | Infrastructure / Distribution Operations | Routine | Full Shift | 495 | 8 - 12 h | 0.011 | 0.011 | yes
69 | Infrastructure / Distribution Operations | Routine | Full Shift | 497 | 8 - 12 h | 0.01 | 0.01 | yes
70 | Infrastructure / Distribution Operations | Routine | Full Shift | 498 | 8 - 12 h | not reported | 0.85 | no
71 | Infrastructure / Distribution Operations | Routine | Full Shift | 501 | 8 - 12 h | not reported | 0.13 | no
72 | Infrastructure / Distribution Operations | Routine | Full Shift | 503 | 8 - 12 h | not reported | 0.07 | no
73 | Infrastructure / Distribution Operations | Routine | Full Shift | 507 | 8 - 12 h | not reported | 0.16 | no
74 | Infrastructure / Distribution Operations | Routine | Full Shift | 512 | 8 - 12 h | 0.0433 | 0.0433 | no
75 | Infrastructure / Distribution Operations | Routine | Full Shift | 515 | 8 - 12 h | not reported | 0.66 | no
76 | Infrastructure / Distribution Operations | Routine | Full Shift | 520 | 8 - 12 h | 0.010833 | 0.01 | yes
77 | Infrastructure / Distribution Operations | Routine | Full Shift | 523 | 8 - 12 h | not reported | 0.22 | no
78 | Infrastructure / Distribution Operations | Routine | Full Shift | 524 | 8 - 12 h | 0.1456 | 0.13333 | yes
79 | Infrastructure / Distribution Operations | Routine | Full Shift | 525 | 8 - 12 h | 0.009 | 0.009 | yes
80 | Infrastructure / Distribution Operations | Routine | Full Shift | 525 | 8 - 12 h | 0.01 | 0.01 | yes
81 | Infrastructure / Distribution Operations | Routine | Full Shift | 525 | 8 - 12 h | 0.01 | 0.01 | yes
82 | Infrastructure / Distribution Operations | Routine | Full Shift | 526 | 8 - 12 h | 0.067 | 0.067 | yes
83 | Infrastructure / Distribution Operations | Routine | Full Shift | 529 | 8 - 12 h | not reported | 0.55 | no
84 | Infrastructure / Distribution Operations | Routine | Full Shift | 530 | 8 - 12 h | 0.011042 | 0.01 | yes
85 | Infrastructure / Distribution Operations | Routine | Full Shift | 530 | 8 - 12 h | 0.011042 | 0.01 | yes
86 | Infrastructure / Distribution Operations | Routine | Full Shift | 530 | 8 - 12 h | 0.1472 | 0.13333 | yes
87 | Infrastructure / Distribution Operations | Routine | Full Shift | 540 | 8 - 12 h | 0.010125 | 0.009 | yes
88 | Infrastructure / Distribution Operations | Routine | Full Shift | 540 | 8 - 12 h | 0.010125 | 0.009 | yes
89 | Infrastructure / Distribution Operations | Routine | Full Shift | 540 | 8 - 12 h | 0.0098 | 0.0098 | yes
90 | Infrastructure / Distribution Operations | Routine | Full Shift | 540 | 8 - 12 h | 0.01 | 0.01 | yes
91 | Infrastructure / Distribution Operations | Routine | Full Shift | 540 | 8 - 12 h | 0.039 | 0.039 | yes
92 | Infrastructure / Distribution Operations | Routine | Full Shift | 540 | 8 - 12 h | 0.045 | 0.04 | yes
93 | Infrastructure / Distribution Operations | Routine | Full Shift | 540 | 8 - 12 h | 0.1275 | 0.11333 | yes
94 | Infrastructure / Distribution Operations | Routine | Full Shift | 540 | 8 - 12 h | 0.1275 | 0.11333 | yes
95 | Infrastructure / Distribution Operations | Routine | Full Shift | 540 | 8 - 12 h | 0.1275 | 0.11333 | yes
96 | Infrastructure / Distribution Operations | Routine | Full Shift | 540 | 8 - 12 h | 0.1275 | 0.11333 | yes
97 | Infrastructure / Distribution Operations | Routine | Full Shift | 540 | 8 - 12 h | 0.15 | 0.13333 | yes
98 | Infrastructure / Distribution Operations | Routine | Full Shift | 540 | 8 - 12 h | 0.15 | 0.13333 | yes
99 | Infrastructure / Distribution Operations | Routine | Full Shift | 540 | 8 - 12 h | 0.15 | 0.13333 | yes
100 | Infrastructure / Distribution Operations | Routine | Full Shift | 540 | 8 - 12 h | 0.15 | 0.13333 | yes
101 | Infrastructure / Distribution Operations | Routine | Full Shift | 540 | 8 - 12 h | 0.15 | 0.13333 | yes
102 | Infrastructure / Distribution Operations | Routine | Full Shift | 540 | 8 - 12 h | 0.15 | 0.13333 | yes
103 | Infrastructure / Distribution Operations | Routine | Full Shift | 540 | 8 - 12 h | 0.24 | 0.21 | no
104 | Infrastructure / Distribution Operations | Routine | Full Shift | 540 | 8 - 12 h | 0.24 | 0.21 | no
105 | Infrastructure / Distribution Operations | Routine | Full Shift | 540 | 8 - 12 h | 0.24 | 0.21 | no
106 | Infrastructure / Distribution Operations | Routine | Full Shift | 540 | 8 - 12 h | 0.255 | 0.22667 | yes
107 | Infrastructure / Distribution Operations | Routine | Full Shift | 540 | 8 - 12 h | 0.3 | 0.26667 | yes
108 | Infrastructure / Distribution Operations | Routine | Full Shift | 540 | 8 - 12 h | 0.3 | 0.26667 | yes
109 | Infrastructure / Distribution Operations | Routine | Full Shift | 540 | 8 - 12 h | 0.3 | 0.26667 | yes
110 | Infrastructure / Distribution Operations | Routine | Full Shift | 540 | 8 - 12 h | 0.3 | 0.26667 | yes
111 | Infrastructure / Distribution Operations | Routine | Full Shift | 540 | 8 - 12 h | 0.3 | 0.26667 | yes
112 | Infrastructure / Distribution Operations | Routine | Full Shift | 540 | 8 - 12 h | 0.31 | 0.28 | yes
113 | Infrastructure / Distribution Operations | Routine | Full Shift | 540 | 8 - 12 h | 0.31 | 0.28 | yes
114 | Infrastructure / Distribution Operations | Routine | Full Shift | 540 | 8 - 12 h | 0.85 | 0.85 | no
115 | Infrastructure / Distribution Operations | Routine | Full Shift | 541 | 8 - 12 h | 0.3006 | 0.26667 | yes
116 | Infrastructure / Distribution Operations | Routine | Full Shift | 543 | 8 - 12 h | 0.037 | 0.037 | yes
117 | Infrastructure / Distribution Operations | Routine | Full Shift | 543 | 8 - 12 h | 0.24 | 0.21 | no
118 | Infrastructure / Distribution Operations | Routine | Full Shift | 544 | 8 - 12 h | 0.1511 | 0.13333 | yes
119 | Infrastructure / Distribution Operations | Routine | Full Shift | 544 | 8 - 12 h | 0.3022 | 0.26667 | yes
120 | Infrastructure / Distribution Operations | Routine | Full Shift | 545 | 8 - 12 h | 0.0073 | 0.006467 | yes
121 | Infrastructure / Distribution Operations | Routine | Full Shift | 545 | 8 - 12 h | 0.010219 | 0.009 | yes
122 | Infrastructure / Distribution Operations | Routine | Full Shift | 545 | 8 - 12 h | 0.1287 | 0.11333 | yes
123 | Infrastructure / Distribution Operations | Routine | Full Shift | 545 | 8 - 12 h | 0.1287 | 0.11333 | yes
124 | Infrastructure / Distribution Operations | Routine | Full Shift | 545 | 8 - 12 h | 0.1287 | 0.11333 | yes
125 | Infrastructure / Distribution Operations | Routine | Full Shift | 545 | 8 - 12 h | 0.1514 | 0.13333 | yes
126 | Infrastructure / Distribution Operations | Routine | Full Shift | 545 | 8 - 12 h | 0.1514 | 0.13333 | yes
127 | Infrastructure / Distribution Operations | Routine | Full Shift | 545 | 8 - 12 h | 0.1514 | 0.13333 | yes
128 | Infrastructure / Distribution Operations | Routine | Full Shift | 545 | 8 - 12 h | 0.2558 | 0.1705 | yes
129 | Infrastructure / Distribution Operations | Routine | Full Shift | 545 | 8 - 12 h | 0.24 | 0.21 | no
130 | Infrastructure / Distribution Operations | Routine | Full Shift | 545 | 8 - 12 h | 0.24 | 0.21 | no
131 | Infrastructure / Distribution Operations | Routine | Full Shift | 545 | 8 - 12 h | 0.2574 | 0.22667 | yes
132 | Infrastructure / Distribution Operations | Routine | Full Shift | 545 | 8 - 12 h | 0.3028 | 0.26667 | yes
133 | Infrastructure / Distribution Operations | Routine | Full Shift | 545 | 8 - 12 h | 0.3028 | 0.26667 | yes
134 | Infrastructure / Distribution Operations | Routine | Full Shift | 545 | 8 - 12 h | 0.3028 | 0.26667 | yes
135 | Infrastructure / Distribution Operations | Routine | Full Shift | 545 | 8 - 12 h | 0.3028 | 0.26667 | yes
136 | Infrastructure / Distribution Operations | Routine | Full Shift | 546 | 8 - 12 h | 0.1517 | 0.13333 | yes
137 | Infrastructure / Distribution Operations | Routine | Full Shift | 548 | 8 - 12 h | 0.0076 | 0.006667 | yes
138 | Infrastructure / Distribution Operations | Routine | Full Shift | 548 | 8 - 12 h | 0.24 | 0.21 | no
139 | Infrastructure / Distribution Operations | Routine | Full Shift | 548 | 8 - 12 h | 0.32 | 0.28 | yes
140 | Infrastructure / Distribution Operations | Routine | Full Shift | 549 | 8 - 12 h | 0.1525 | 0.13333 | yes
141 | Infrastructure / Distribution Operations | Routine | Full Shift | 550 | 8 - 12 h | 0.014 | 0.0096 | yes
142 | Infrastructure / Distribution Operations | Routine | Full Shift | 550 | 8 - 12 h | 0.1299 | 0.11333 | yes
143 | Infrastructure / Distribution Operations | Routine | Full Shift | 550 | 8 - 12 h | 0.1528 | 0.13333 | yes
144 | Infrastructure / Distribution Operations | Routine | Full Shift | 550 | 8 - 12 h | 0.1528 | 0.13333 | yes
145 | Infrastructure / Distribution Operations | Routine | Full Shift | 550 | 8 - 12 h | 0.1528 | 0.13333 | yes
146 | Infrastructure / Distribution Operations | Routine | Full Shift | 550 | 8 - 12 h | 0.1528 | 0.13333 | yes
147 | Infrastructure / Distribution Operations | Routine | Full Shift | 550 | 8 - 12 h | 0.1528 | 0.13333 | yes
148 | Infrastructure / Distribution Operations | Routine | Full Shift | 550 | 8 - 12 h | 0.3056 | 0.26667 | yes
149 | Infrastructure / Distribution Operations | Routine | Full Shift | 550 | 8 - 12 h | 0.3056 | 0.26667 | yes
150 | Infrastructure / Distribution Operations | Routine | Full Shift | 550 | 8 - 12 h | 0.32 | 0.28 | yes
151 | Infrastructure / Distribution Operations | Routine | Full Shift | 551 | 8 - 12 h | 0.1531 | 0.13333 | yes
152 | Infrastructure / Distribution Operations | Routine | Full Shift | 551 | 8 - 12 h | 0.2602 | 0.22667 | yes
153 | Infrastructure / Distribution Operations | Routine | Full Shift | 551 | 8 - 12 h | 0.3061 | 0.26667 | yes
154 | Infrastructure / Distribution Operations | Routine | Full Shift | 552 | 8 - 12 h | not reported | 0.37 | no
155 | Infrastructure / Distribution Operations | Routine | Full Shift | 554 | 8 - 12 h | 0.3078 | 0.26667 | yes
156 | Infrastructure / Distribution Operations | Routine | Full Shift | 555 | 8 - 12 h | 0.0077 | 0.006667 | yes
157 | Infrastructure / Distribution Operations | Routine | Full Shift | 555 | 8 - 12 h | 0.131 | 0.11333 | yes
158 | Infrastructure / Distribution Operations | Routine | Full Shift | 555 | 8 - 12 h | 0.131 | 0.11333 | yes
159 | Infrastructure / Distribution Operations | Routine | Full Shift | 555 | 8 - 12 h | 0.131 | 0.11333 | yes
160 | Infrastructure / Distribution Operations | Routine | Full Shift | 556 | 8 - 12 h | 0.012 | 0.01 | yes
161 | Infrastructure / Distribution Operations | Routine | Full Shift | 556 | 8 - 12 h | not reported | 0.45 | no
162 | Infrastructure / Distribution Operations | Routine | Full Shift | 557 | 8 - 12 h | 0.263 | 0.22667 | yes
163 | Infrastructure / Distribution Operations | Routine | Full Shift | 557 | 8 - 12 h | 0.3094 | 0.26667 | yes
164 | Infrastructure / Distribution Operations | Routine | Full Shift | 560 | 8 - 12 h | 0.1556 | 0.13333 | yes
165 | Infrastructure / Distribution Operations | Routine | Full Shift | 560 | 8 - 12 h | 0.1556 | 0.13333 | yes
166 | Infrastructure / Distribution Operations | Routine | Full Shift | 560 | 8 - 12 h | 0.1556 | 0.13333 | yes
167 | Infrastructure / Distribution Operations | Routine | Full Shift | 560 | 8 - 12 h | 0.1556 | 0.13333 | yes
168 | Infrastructure / Distribution Operations | Routine | Full Shift | 561 | 8 - 12 h | 0.2649 | 0.22667 | yes
169 | Infrastructure / Distribution Operations | Routine | Full Shift | 563 | 8 - 12 h | 0.042 | 0.042 | yes
170 | Infrastructure / Distribution Operations | Routine | Full Shift | 563 | 8 - 12 h | 0.3128 | 0.26667 | yes
171 | Infrastructure / Distribution Operations | Routine | Full Shift | 564 | 8 - 12 h | 0.0157 | 0.013333 | yes
172 | Infrastructure / Distribution Operations | Routine | Full Shift | 565 | 8 - 12 h | 0.0157 | 0.013333 | yes
173 | Infrastructure / Distribution Operations | Routine | Full Shift | 565 | 8 - 12 h | 0.0157 | 0.013333 | yes
174 | Infrastructure / Distribution Operations | Routine | Full Shift | 565 | 8 - 12 h | 0.1569 | 0.13333 | yes
175 | Infrastructure / Distribution Operations | Routine | Full Shift | 566 | 8 - 12 h | 0.1572 | 0.13333 | yes
176 | Infrastructure / Distribution Operations | Routine | Full Shift | 568 | 8 - 12 h | 0.1262 | 0.10667 | yes
177 | Infrastructure / Distribution Operations | Routine | Full Shift | 568 | 8 - 12 h | not reported | 1.3 | no
178 | Infrastructure / Distribution Operations | Routine | Full Shift | 569 | 8 - 12 h | 0.0158 | 0.013333 | yes
179 | Infrastructure / Distribution Operations | Routine | Full Shift | 570 | 8 - 12 h | 0.010687 | 0.009 | yes
180 | Infrastructure / Distribution Operations | Routine | Full Shift | 570 | 8 - 12 h | 0.010687 | 0.009 | yes
181 | Infrastructure / Distribution Operations | Routine | Full Shift | 570 | 8 - 12 h | 0.015437 | 0.013 | no
182 | Infrastructure / Distribution Operations | Routine | Full Shift | 570 | 8 - 12 h | 0.1267 | 0.10667 | yes
183 | Infrastructure / Distribution Operations | Routine | Full Shift | 575 | 8 - 12 h | 0.014 | 0.0092 | yes
184 | Infrastructure / Distribution Operations | Routine | Full Shift | 575 | 8 - 12 h | 0.0147 | 0.012267 | yes
185 | Infrastructure / Distribution Operations | Routine | Full Shift | 575 | 8 - 12 h | 0.1278 | 0.10667 | yes
186 | Infrastructure / Distribution Operations | Routine | Full Shift | 578 | 8 - 12 h | 0.33 | 0.27 | no
187 | Infrastructure / Distribution Operations | Routine | Full Shift | 583 | 8 - 12 h | 0.009 | 0.009 | yes
188 | Infrastructure / Distribution Operations | Routine | Full Shift | 583 | 8 - 12 h | 0.3239 | 0.26667 | yes
189 | Infrastructure / Distribution Operations | Routine | Full Shift | 585 | 8 - 12 h | 0.13 | 0.10667 | yes
190 | Infrastructure / Distribution Operations | Routine | Full Shift | 590 | 8 - 12 h | not reported | 0.00949 | no
191 | Infrastructure / Distribution Operations | Routine | Full Shift | 590 | 8 - 12 h | 0.035 | 0.035 | yes
192 | Infrastructure / Distribution Operations | Routine | Full Shift | 590 | 8 - 12 h | not reported | 0.233 | no
193 | Infrastructure / Distribution Operations | Routine | Full Shift | 596 | 8 - 12 h | not reported | 0.67 | no
194 | Infrastructure / Distribution Operations | Routine | Full Shift | 600 | 8 - 12 h | 0.035 | 0.035 | yes
195 | Infrastructure / Distribution Operations | Routine | Full Shift | 600 | 8 - 12 h | not reported | 2 | no
196 | Infrastructure / Distribution Operations | Routine | Full Shift | 605 | 8 - 12 h | 0.037 | 0.037 | yes
197 | Infrastructure / Distribution Operations | Routine | Full Shift | 605 | 8 - 12 h | 0.3361 | 0.26667 | yes
198 | Infrastructure / Distribution Operations | Routine | Full Shift | 611 | 8 - 12 h | not reported | 0.061 | no
199 | Infrastructure / Distribution Operations | Routine | Full Shift | 615 | 8 - 12 h | 0.031 | 0.024 | no
200 | Infrastructure / Distribution Operations | Routine | Full Shift | 615 | 8 - 12 h | 0.1708 | 0.13333 | yes
201 | Infrastructure / Distribution Operations | Routine | Full Shift | 620 | 8 - 12 h | 0.009 | 0.009 | yes
202 | Infrastructure / Distribution Operations | Routine | Full Shift | 620 | 8 - 12 h | 0.019 | 0.019 | yes
203 | Infrastructure / Distribution Operations | Routine | Full Shift | 620 | 8 - 12 h | 0.1722 | 0.13333 | yes
204 | Infrastructure / Distribution Operations | Routine | Full Shift | 624 | 8 - 12 h | 0.0173 | 0.013333 | yes
205 | Infrastructure / Distribution Operations | Routine | Full Shift | 625 | 8 - 12 h | 0.008 | 0.008 | yes
206 | Infrastructure / Distribution Operations | Routine | Full Shift | 630 | 8 - 12 h | 0.32 | 0.24 | yes
207 | Infrastructure / Distribution Operations | Routine | Full Shift | 630 | 8 - 12 h | 0.32 | 0.24 | yes
208 | Infrastructure / Distribution Operations | Routine | Full Shift | 632 | 8 - 12 h | 0.0073733 | 0.0084 | yes
209 | Infrastructure / Distribution Operations | Routine | Full Shift | 632 | 8 - 12 h | 0.0073733 | 0.0084 | yes
210 | Infrastructure / Distribution Operations | Routine | Full Shift | 640 | 8 - 12 h | 0.0889 | 0.066667 | yes
211 | Infrastructure / Distribution Operations | Routine | Full Shift | 640 | 8 - 12 h | 0.13 | 0.1 | yes
212 | Infrastructure / Distribution Operations | Routine | Full Shift | 641 | 8 - 12 h | 0.0178 | 0.013333 | yes
213 | Infrastructure / Distribution Operations | Routine | Full Shift | 644 | 8 - 12 h | 0.008 | 0.008 | yes
214 | Infrastructure / Distribution Operations | Routine | Full Shift | 646 | 8 - 12 h | 0.015 | 0.015 | yes
215 | Infrastructure / Distribution Operations | Routine | Full Shift | 649 | 8 - 12 h | 0.0901 | 0.066667 | yes
216 | Infrastructure / Distribution Operations | Routine | Full Shift | 650 | 8 - 12 h | 0.146 | 0.108 | yes
217 | Infrastructure / Distribution Operations | Routine | Full Shift | 652 | 8 - 12 h | not reported | 0.18 | no
218 | Infrastructure / Distribution Operations | Routine | Full Shift | 658 | 8 - 12 h | not reported | 0.034 | no
219 | Infrastructure / Distribution Operations | Routine | Full Shift | 660 | 8 - 12 h | 0.0293 | 0.021333 | yes
220 | Infrastructure / Distribution Operations | Routine | Full Shift | 660 | 8 - 12 h | 0.0587 | 0.042667 | yes
221 | Infrastructure / Distribution Operations | Routine | Full Shift | 660 | 8 - 12 h | 0.0972 | 0.070667 | yes
222 | Infrastructure / Distribution Operations | Routine | Full Shift | 660 | 8 - 12 h | 0.0972 | 0.070667 | yes
223 | Infrastructure / Distribution Operations | Routine | Full Shift | 660 | 8 - 12 h | 0.1467 | 0.10667 | yes
224 | Infrastructure / Distribution Operations | Routine | Full Shift | 660 | 8 - 12 h | 0.3117 | 0.22667 | yes
225 | Infrastructure / Distribution Operations | Routine | Full Shift | 663 | 8 - 12 h | 0.0921 | 0.066667 | yes
226 | Infrastructure / Distribution Operations | Routine | Full Shift | 665 | 8 - 12 h | 0.008 | 0.008 | yes
227 | Infrastructure / Distribution Operations | Routine | Full Shift | 670 | 8 - 12 h | not reported | 0.0079 | yes
228 | Infrastructure / Distribution Operations | Routine | Full Shift | 670 | 8 - 12 h | 0.008 | 0.008 | yes
229 | Infrastructure / Distribution Operations | Routine | Full Shift | 670 | 8 - 12 h | 0.008 | 0.008 | yes
230 | Infrastructure / Distribution Operations | Routine | Full Shift | 670 | 8 - 12 h | 0.0298 | 0.021333 | yes
231 | Infrastructure / Distribution Operations | Routine | Full Shift | 675 | 8 - 12 h | 0.03 | 0.021333 | yes
232 | Infrastructure / Distribution Operations | Routine | Full Shift | 675 | 8 - 12 h | 0.03 | 0.021333 | yes
233 | Infrastructure / Distribution Operations | Routine | Full Shift | 675 | 8 - 12 h | 0.0581 | 0.041333 | yes
234 | Infrastructure / Distribution Operations | Routine | Full Shift | 680 | 8 - 12 h | 0.052 | 0.037 | no
235 | Infrastructure / Distribution Operations | Routine | Full Shift | 680 | 8 - 12 h | 0.096 | 0.068 | yes
236 | Infrastructure / Distribution Operations | Routine | Full Shift | 690 | 8 - 12 h | 0.098 | 0.068 | yes
237 | Infrastructure / Distribution Operations | Routine | Full Shift | 690 | 8 - 12 h | 0.1246 | 0.086667 | yes
238 | Infrastructure / Distribution Operations | Routine | Full Shift | 690 | 8 - 12 h | 0.3258 | 0.22667 | yes
239 | Infrastructure / Distribution Operations | Routine | Full Shift | 690 | 8 - 12 h | 0.3258 | 0.22667 | yes
240 | Infrastructure / Distribution Operations | Routine | Full Shift | 695 | 8 - 12 h | 0.0965 | 0.066667 | yes
241 | Infrastructure / Distribution Operations | Routine | Full Shift | 695 | 8 - 12 h | 0.1255 | 0.086667 | yes
242 | Infrastructure / Distribution Operations | Routine | Full Shift | 705 | 8 - 12 h | 0.059 | 0.04 | yes
243 | Infrastructure / Distribution Operations | Routine | Full Shift | 720 | ≥ 12 hours | 0.058 | 0.038667 | yes
244 | Infrastructure / Distribution Operations | Routine | Full Shift | 720 | ≥ 12 hours | 0.058 | 0.038667 | yes
245 | Infrastructure / Distribution Operations | Routine | Full Shift | 720 | ≥ 12 hours | 0.13 | 0.086667 | yes
246 | Infrastructure / Distribution Operations | Routine | Full Shift | 720 | ≥ 12 hours | 0.139 | 0.0927 | no
247 | Infrastructure / Distribution Operations | Routine | Full Shift | 750 | ≥ 12 hours | 0.13 | 0.08 | yes
248 | Infrastructure / Distribution Operations | Routine | Full Shift | 790 | ≥ 12 hours | 0.1097 | 0.066667 | yes
249 | Infrastructure / Distribution Operations | Routine | Full Shift | 795 | ≥ 12 hours | 0.0287 | 0.017333 | yes
250 | Infrastructure / Distribution Operations | Routine | Full Shift | 840 | ≥ 12 hours | 0.3267 | 0.18667 | yes
251 | Infrastructure / Distribution Operations | Routine | Full Shift | not reported | ≥ 12 hours | not reported | 0.0072 | yes
252 | Infrastructure / Distribution Operations | Routine | Full Shift | not reported | 8 - 12 h | not reported | 0.0074 | yes
253 | Infrastructure / Distribution Operations | Routine | Full Shift | not reported | 8 - 12 h | not reported | 0.0074 | yes
254 | Infrastructure / Distribution Operations | Routine | Full Shift | not reported | 8 - 12 h | not reported | 0.0074 | yes
255 | Infrastructure / Distribution Operations | Routine | Full Shift | not reported | 8 - 12 h | not reported | 0.02 | yes
256 | Infrastructure / Distribution Operations | Routine | Full Shift | not reported | 8 - 12 h | not reported | 0.02 | yes
257 | Infrastructure / Distribution Operations | Routine | Full Shift | not reported | 8 - 12 h | not reported | 0.03 | yes
258 | Infrastructure / Distribution Operations | Routine | Full Shift | not reported | 8 - 12 h | not reported | 0.03 | yes
259 | Infrastructure / Distribution Operations | Routine | Full Shift | not reported | 8 - 12 h | not reported | 0.03 | yes
260 | Infrastructure / Distribution Operations | Routine | Full Shift | not reported | 8 - 12 h | not reported | 0.03 | yes
261 | Infrastructure / Distribution Operations | Routine | Full Shift | not reported | 8 - 12 h | not reported | 0.03 | yes
262 | Infrastructure / Distribution Operations | Routine | Full Shift | not reported | ≥ 12 hours | not reported | 0.03 | yes
263 | Infrastructure / Distribution Operations | Routine | Full Shift | not reported | ≥ 12 hours | not reported | 0.03 | yes
264 | Infrastructure / Distribution Operations | Routine | Full Shift | not reported | ≥ 12 hours | not reported | 0.03 | yes
265 | Infrastructure / Distribution Operations | Routine | Full Shift | not reported | ≥ 12 hours | not reported | 0.03 | yes
266 | Infrastructure / Distribution Operations | Routine | Full Shift | not reported | ≥ 12 hours | not reported | 0.03 | yes
267 | Infrastructure / Distribution Operations | Routine | Full Shift | not reported | ≥ 12 hours | not reported | 0.03 | yes
268 | Infrastructure / Distribution Operations | Routine | Full Shift | not reported | ≥ 12 hours | not reported | 0.03 | yes
269 | Infrastructure / Distribution Operations | Routine | Full Shift | not reported | ≥ 12 hours | not reported | 0.03 | yes
270 | Infrastructure / Distribution Operations | Routine | Full Shift | not reported | ≥ 12 hours | not reported | 0.03 | yes
271 | Infrastructure / Distribution Operations | Routine | Full Shift | not reported | ≥ 12 hours | not reported | 0.03 | yes
272 | Infrastructure / Distribution Operations | Routine | Full Shift | not reported | ≥ 12 hours | not reported | 0.03 | yes
273 | Infrastructure / Distribution Operations | Routine | Full Shift | not reported | ≥ 12 hours | not reported | 0.03 | yes
274 | Infrastructure / Distribution Operations | Routine | Full Shift | not reported | ≥ 12 hours | not reported | 0.03 | yes
275 | Infrastructure / Distribution Operations | Routine | Full Shift | not reported | ≥ 12 hours | not reported | 0.03 | yes
276 | Infrastructure / Distribution Operations | Routine | Full Shift | not reported | ≥ 12 hours | not reported | 0.031 | no
277 | Infrastructure / Distribution Operations | Routine | Full Shift | not reported | 8 - 12 h | not reported | 0.033 | no
278 | Infrastructure / Distribution Operations | Routine | Full Shift | not reported | 8 - 12 h | not reported | 0.04 | yes
279 | Infrastructure / Distribution Operations | Routine | Full Shift | not reported | 8 - 12 h | not reported | 0.04 | yes
280 | Infrastructure / Distribution Operations | Routine | Full Shift | not reported | 8 - 12 h | not reported | 0.04 | yes
281 | Infrastructure / Distribution Operations | Routine | Full Shift | not reported | 8 - 12 h | not reported | 0.04 | yes
282 | Infrastructure / Distribution Operations | Routine | Full Shift | not reported | 8 - 12 h | not reported | 0.04 | yes
283 | Infrastructure / Distribution Operations | Routine | Full Shift | not reported | 8 - 12 h | not reported | 0.04 | yes
284 | Infrastructure / Distribution Operations | Routine | Full Shift | not reported | 8 - 12 h | not reported | 0.04 | yes
285 | Infrastructure / Distribution Operations | Routine | Full Shift | not reported | 8 - 12 h | not reported | 0.04 | yes
286 | Infrastructure / Distribution Operations | Routine | Full Shift | not reported | 8 - 12 h | not reported | 0.04 | yes
287 | Infrastructure / Distribution Operations | Routine | Full Shift | not reported | 8 - 12 h | not reported | 0.04 | yes
288 | Infrastructure / Distribution Operations | Routine | Full Shift | not reported | 8 - 12 h | not reported | 0.04 | yes
289 | Infrastructure / Distribution Operations | Routine | Full Shift | not reported | 8 - 12 h | not reported | 0.04 | yes
290 | Infrastructure / Distribution Operations | Routine | Full Shift | not reported | 8 - 12 h | not reported | 0.04 | yes
291 | Infrastructure / Distribution Operations | Routine | Full Shift | not reported | 8 - 12 h | not reported | 0.04 | yes
292 | Infrastructure / Distribution Operations | Routine | Full Shift | not reported | 8 - 12 h | not reported | 0.04 | yes
293 | Infrastructure / Distribution Operations | Routine | Full Shift | not reported | 8 - 12 h | not reported | 0.04 | yes
294 | Infrastructure / Distribution Operations | Routine | Full Shift | not reported | 8 - 12 h | not reported | 0.04 | yes
295 | Infrastructure / Distribution Operations | Routine | Full Shift | not reported | 8 - 12 h | not reported | 0.04 | yes
296 | Infrastructure / Distribution Operations | Routine | Full Shift | not reported | 8 - 12 h | not reported | 0.04 | yes
297 | Infrastructure / Distribution Operations | Routine | Full Shift | not reported | 8 - 12 h | not reported | 0.04 | yes
298 | Infrastructure / Distribution Operations | Routine | Full Shift | not reported | 8 - 12 h | not reported | 0.04 | yes
299 | Infrastructure / Distribution Operations | Routine | Full Shift | not reported | 8 - 12 h | not reported | 0.04 | yes
300 | Infrastructure / Distribution Operations | Routine | Full Shift | not reported | 8 - 12 h | not reported | 0.04 | yes
301 | Infrastructure / Distribution Operations | Routine | Full Shift | not reported | 8 - 12 h | not reported | 0.04 | yes
302 | Infrastructure / Distribution Operations | Routine | Full Shift | not reported | 8 - 12 h | not reported | 0.04 | yes
303 | Infrastructure / Distribution Operations | Routine | Full Shift | not reported | 8 - 12 h | not reported | 0.04 | yes
304 | Infrastructure / Distribution Operations | Routine | Full Shift | not reported | 8 - 12 h | not reported | 0.04 | yes
305 | Infrastructure / Distribution Operations | Routine | Full Shift | not reported | 8 - 12 h | not reported | 0.04 | yes
306 | Infrastructure / Distribution Operations | Routine | Full Shift | not reported | 8 - 12 h | not reported | 0.04 | yes
307 | Infrastructure / Distribution Operations | Routine | Full Shift | not reported | 8 - 12 h | not reported | 0.04 | yes
308 | Infrastructure / Distribution Operations | Routine | Full Shift | not reported | 8 - 12 h | not reported | 0.04 | yes
309 | Infrastructure / Distribution Operations | Routine | Full Shift | not reported | 8 - 12 h | not reported | 0.04 | yes
310 | Infrastructure / Distribution Operations | Routine | Full Shift | not reported | 8 - 12 h | not reported | 0.04 | yes
311 | Infrastructure / Distribution Operations | Routine | Full Shift | not reported | 8 - 12 h | not reported | 0.04 | yes
312 | Infrastructure / Distribution Operations | Routine | Full Shift | not reported | 8 - 12 h | not reported | 0.04 | yes
313 | Infrastructure / Distribution Operations | Routine | Full Shift | not reported | 8 - 12 h | not reported | 0.04 | yes
314 | Infrastructure / Distribution Operations | Routine | Full Shift | not reported | 8 - 12 h | not reported | 0.04 | yes
315 | Infrastructure / Distribution Operations | Routine | Full Shift | not reported | 8 - 12 h | not reported | 0.04 | yes
316 | Infrastructure / Distribution Operations | Routine | Full Shift | not reported | 8 - 12 h | not reported | 0.04 | yes
317 | Infrastructure / Distribution Operations | Routine | Full Shift | not reported | 8 - 12 h | not reported | 0.04 | yes
318 | Infrastructure / Distribution Operations | Routine | Full Shift | not reported | 8 - 12 h | not reported | 0.04 | yes
319 | Infrastructure / Distribution Operations | Routine | Full Shift | not reported | 8 - 12 h | not reported | 0.04 | yes
320 | Infrastructure / Distribution Operations | Routine | Full Shift | not reported | 8 - 12 h | not reported | 0.04 | yes
321 | Infrastructure / Distribution Operations | Routine | Full Shift | not reported | 8 - 12 h | not reported | 0.04 | yes
322 | Infrastructure / Distribution Operations | Routine | Full Shift | not reported | 8 - 12 h | not reported | 0.04 | yes
323 | Infrastructure / Distribution Operations | Routine | Full Shift | not reported | 8 - 12 h | not reported | 0.04 | yes
324 | Infrastructure / Distribution Operations | Routine | Full Shift | not reported | 8 - 12 h | not reported | 0.04 | yes
325 | Infrastructure / Distribution Operations | Routine | Full Shift | not reported | 8 - 12 h | not reported | 0.04 | yes
326 | Infrastructure / Distribution Operations | Routine | Full Shift | not reported | 8 - 12 h | not reported | 0.04 | yes
327 | Infrastructure / Distribution Operations | Routine | Full Shift | not reported | 8 - 12 h | not reported | 0.04 | yes
328 | Infrastructure / Distribution Operations | Routine | Full Shift | not reported | 8 - 12 h | not reported | 0.04 | yes
329 | Infrastructure / Distribution Operations | Routine | Full Shift | not reported | 8 - 12 h | not reported | 0.04 | yes
330 | Infrastructure / Distribution Operations | Routine | Full Shift | not reported | 8 - 12 h | not reported | 0.04 | yes
331 | Infrastructure / Distribution Operations | Routine | Full Shift | not reported | 8 - 12 h | not reported | 0.04 | yes
332 | Infrastructure / Distribution Operations | Routine | Full Shift | not reported | 8 - 12 h | not reported | 0.04 | yes
333 | Infrastructure / Distribution Operations | Routine | Full Shift | not reported | 8 - 12 h | not reported | 0.04 | yes
334 | Infrastructure / Distribution Operations | Routine | Full Shift | not reported | 8 - 12 h | not reported | 0.04 | yes
335 | Infrastructure / Distribution Operations | Routine | Full Shift | not reported | 8 - 12 h | not reported | 0.04 | yes
336 | Infrastructure / Distribution Operations | Routine | Full Shift | not reported | 8 - 12 h | not reported | 0.04 | yes
337 | Infrastructure / Distribution Operations | Routine | Full Shift | not reported | 8 - 12 h | not reported | 0.04 | yes
338 | Infrastructure / Distribution Operations | Routine | Full Shift | not reported | 8 - 12 h | not reported | 0.04 | yes
339 | Infrastructure / Distribution Operations | Routine | Full Shift | not reported | 8 - 12 h | not reported | 0.04 | yes
340 | Infrastructure / Distribution Operations | Routine | Full Shift | not reported | 8 - 12 h | not reported | 0.04 | yes
341 | Infrastructure / Distribution Operations | Routine | Full Shift | not reported | 8 - 12 h | not reported | 0.04 | yes
342 | Infrastructure / Distribution Operations | Routine | Full Shift | not reported | 8 - 12 h | not reported | 0.04 | yes
343 | Infrastructure / Distribution Operations | Routine | Full Shift | not reported | 8 - 12 h | not reported | 0.04 | yes
344 | Infrastructure / Distribution Operations | Routine | Full Shift | not reported | 8 - 12 h | not reported | 0.04 | yes
345 | Infrastructure / Distribution Operations | Routine | Full Shift | not reported | 8 - 12 h | not reported | 0.04 | yes
346 | Infrastructure / Distribution Operations | Routine | Full Shift | not reported | 8 - 12 h | not reported | 0.04 | yes
347 | Infrastructure / Distribution Operations | Routine | Full Shift | not reported | 8 - 12 h | not reported | 0.04 | yes
348 | Infrastructure / Distribution Operations | Routine | Full Shift | not reported | 8 - 12 h | not reported | 0.04 | yes
349 | Infrastructure / Distribution Operations | Routine | Full Shift | not reported | 8 - 12 h | not reported | 0.04 | yes
350 | Infrastructure / Distribution Operations | Routine | Full Shift | not reported | 8 - 12 h | not reported | 0.04 | yes
351 | Infrastructure / Distribution Operations | Routine | Full Shift | not reported | 8 - 12 h | not reported | 0.04 | yes
352 | Infrastructure / Distribution Operations | Routine | Full Shift | not reported | 8 - 12 h | not reported | 0.04 | yes
353 | Infrastructure / Distribution Operations | Routine | Full Shift | not reported | 8 - 12 h | not reported | 0.04 | yes
354 | Infrastructure / Distribution Operations | Routine | Full Shift | not reported | 8 - 12 h | not reported | 0.04 | yes
355 | Infrastructure / Distribution Operations | Routine | Full Shift | not reported | 8 - 12 h | not reported | 0.04 | yes
356 | Infrastructure / Distribution Operations | Routine | Full Shift | not reported | 8 - 12 h | not reported | 0.04 | yes
357 | Infrastructure / Distribution Operations | Routine | Full Shift | not reported | 8 - 12 h | not reported | 0.04 | yes
358 | Infrastructure / Distribution Operations | Routine | Full Shift | not reported | 8 - 12 h | not reported | 0.04 | yes
359 | Infrastructure / Distribution Operations | Routine | Full Shift | not reported | 8 - 12 h | not reported | 0.04 | yes
360 | Infrastructure / Distribution Operations | Routine | Full Shift | not reported | 8 - 12 h | not reported | 0.04 | yes
361 | Infrastructure / Distribution Operations | Routine | Full Shift | not reported | 8 - 12 h | not reported | 0.04 | yes
362 | Infrastructure / Distribution Operations | Routine | Full Shift | not reported | 8 - 12 h | not reported | 0.04 | yes
363 | Infrastructure / Distribution Operations | Routine | Full Shift | not reported | 8 - 12 h | not reported | 0.04 | yes
364 | Infrastructure / Distribution Operations | Routine | Full Shift | not reported | 8 - 12 h | not reported | 0.04 | yes
365 | Infrastructure / Distribution Operations | Routine | Full Shift | not reported | 8 - 12 h | not reported | 0.04 | yes
366 | Infrastructure / Distribution Operations | Routine | Full Shift | not reported | 8 - 12 h | not reported | 0.04 | yes
367 | Infrastructure / Distribution Operations | Routine | Full Shift | not reported | 8 - 12 h | not reported | 0.04 | yes
368 | Infrastructure / Distribution Operations | Routine | Full Shift | not reported | 8 - 12 h | not reported | 0.04 | yes
369 | Infrastructure / Distribution Operations | Routine | Full Shift | not reported | 8 - 12 h | not reported | 0.04 | yes
370 | Infrastructure / Distribution Operations | Routine | Full Shift | not reported | 8 - 12 h | not reported | 0.04 | yes
371 | Infrastructure / Distribution Operations | Routine | Full Shift | not reported | 8 - 12 h | not reported | 0.04 | yes
372 | Infrastructure / Distribution Operations | Routine | Full Shift | not reported | 8 - 12 h | not reported | 0.04 | yes
373 | Infrastructure / Distribution Operations | Routine | Full Shift | not reported | 8 - 12 h | not reported | 0.04 | yes
374 | Infrastructure / Distribution Operations | Routine | Full Shift | not reported | 8 - 12 h | not reported | 0.04 | yes
375 | Infrastructure / Distribution Operations | Routine | Full Shift | not reported | 8 - 12 h | not reported | 0.04 | yes
376 | Infrastructure / Distribution Operations | Routine | Full Shift | not reported | 8 - 12 h | not reported | 0.04 | yes
377 | Infrastructure / Distribution Operations | Routine | Full Shift | not reported | 8 - 12 h | not reported | 0.044 | no
378 | Infrastructure / Distribution Operations | Routine | Full Shift | not reported | 8 - 12 h | not reported | 0.047 | yes
379 | Infrastructure / Distribution Operations | Routine | Full Shift | not reported | 8 - 12 h | not reported | 0.047 | yes
380 | Infrastructure / Distribution Operations | Routine | Full Shift | not reported | 8 - 12 h | not reported | 0.048 | yes
381 | Infrastructure / Distribution Operations | Routine | Full Shift | not reported | 8 - 12 h | not reported | 0.048 | yes
382 | Infrastructure / Distribution Operations | Routine | Full Shift | not reported | 8 - 12 h | not reported | 0.049 | yes
383 | Infrastructure / Distribution Operations | Routine | Full Shift | not reported | 8 - 12 h | not reported | 0.05 | yes
384 | Infrastructure / Distribution Operations | Routine | Full Shift | not reported | 8 - 12 h | not reported | 0.05 | yes
385 | Infrastructure / Distribution Operations | Routine | Full Shift | not reported | 8 - 12 h | not reported | 0.05 | yes
386 | Infrastructure / Distribution Operations | Routine | Full Shift | not reported | 8 - 12 h | not reported | 0.05 | yes
387 | Infrastructure / Distribution Operations | Routine | Full Shift | not reported | 8 - 12 h | not reported | 0.05 | yes
388 | Infrastructure / Distribution Operations | Routine | Full Shift | not reported | 8 - 12 h | not reported | 0.05 | yes
389 | Infrastructure / Distribution Operations | Routine | Full Shift | not reported | 8 - 12 h | not reported | 0.05 | yes
390 | Infrastructure / Distribution Operations | Routine | Full Shift | not reported | 8 - 12 h | not reported | 0.05 | yes
391 | Infrastructure / Distribution Operations | Routine | Full Shift | not reported | 8 - 12 h | not reported | 0.05 | yes
392 | Infrastructure / Distribution Operations | Routine | Full Shift | not reported | 8 - 12 h | not reported | 0.05 | yes
393 | Infrastructure / Distribution Operations | Routine | Full Shift | not reported | 8 - 12 h | not reported | 0.05 | yes
394 | Infrastructure / Distribution Operations | Routine | Full Shift | not reported | 8 - 12 h | not reported | 0.05 | yes
395 | Infrastructure / Distribution Operations | Routine | Full Shift | not reported | 8 - 12 h | not reported | 0.05 | yes
396 | Infrastructure / Distribution Operations | Routine | Full Shift | not reported | 8 - 12 h | not reported | 0.05 | yes
397 | Infrastructure / Distribution Operations | Routine | Full Shift | not reported | 4 - 8 h | not reported | 0.05 | yes
398 | Infrastructure / Distribution Operations | Routine | Full Shift | not reported | 8 - 12 h | not reported | 0.05 | no
399 | Infrastructure / Distribution Operations | Routine | Full Shift | not reported | 8 - 12 h | not reported | 0.05 | no
400 | Infrastructure / Distribution Operations | Routine | Full Shift | not reported | 8 - 12 h | not reported | 0.051 | no
401 | Infrastructure / Distribution Operations | Routine | Full Shift | not reported | 8 - 12 h | not reported | 0.051 | yes
402 | Infrastructure / Distribution Operations | Routine | Full Shift | not reported | 8 - 12 h | not reported | 0.052 | yes
403 | Infrastructure / Distribution Operations | Routine | Full Shift | not reported | 8 - 12 h | not reported | 0.052 | yes
404 | Infrastructure / Distribution Operations | Routine | Full Shift | not reported | 8 - 12 h | not reported | 0.053 | yes
405 | Infrastructure / Distribution Operations | Routine | Full Shift | not reported | 8 - 12 h | not reported | 0.054 | yes
406 | Infrastructure / Distribution Operations | Routine | Full Shift | not reported | 8 - 12 h | not reported | 0.056 | no
407 | Infrastructure / Distribution Operations | Routine | Full Shift | not reported | 8 - 12 h | not reported | 0.06 | yes
408 | Infrastructure / Distribution Operations | Routine | Full Shift | not reported | 8 - 12 h | not reported | 0.06 | yes
409 | Infrastructure / Distribution Operations | Routine | Full Shift | not reported | 8 - 12 h | not reported | 0.062 | yes
410 | Infrastructure / Distribution Operations | Routine | Full Shift | not reported | 8 - 12 h | not reported | 0.07 | yes
411 | Infrastructure / Distribution Operations | Routine | Full Shift | not reported | 8 - 12 h | not reported | 0.07 | yes
412 | Infrastructure / Distribution Operations | Routine | Full Shift | not reported | ≥ 12 hours | not reported | 0.07 | no
413 | Infrastructure / Distribution Operations | Routine | Full Shift | not reported | 8 - 12 h | not reported | 0.079 | no
414 | Infrastructure / Distribution Operations | Routine | Full Shift | not reported | 8 - 12 h | not reported | 0.08 | yes
415 | Infrastructure / Distribution Operations | Routine | Full Shift | not reported | 8 - 12 h | not reported | 0.08 | yes
416 | Infrastructure / Distribution Operations | Routine | Full Shift | not reported | 8 - 12 h | not reported | 0.089 | no
417 | Infrastructure / Distribution Operations | Routine | Full Shift | not reported | 8 - 12 h | not reported | 0.09 | yes
418 | Infrastructure / Distribution Operations | Routine | Full Shift | not reported | 8 - 12 h | not reported | 0.09 | yes
419 | Infrastructure / Distribution Operations | Routine | Full Shift | not reported | 8 - 12 h | not reported | 0.09 | yes
420 | Infrastructure / Distribution Operations | Routine | Full Shift | not reported | 8 - 12 h | not reported | 0.091 | no
421 | Infrastructure / Distribution Operations | Routine | Full Shift | not reported | 8 - 12 h | not reported | 0.095 | no
422 | Infrastructure / Distribution Operations | Routine | Full Shift | not reported | 8 - 12 h | not reported | 0.098 | no
423 | Infrastructure / Distribution Operations | Routine | Full Shift | not reported | 8 - 12 h | not reported | 0.099 | no
424 | Infrastructure / Distribution Operations | Routine | Full Shift | not reported | 8 - 12 h | not reported | 0.103 | no
425 | Infrastructure / Distribution Operations | Routine | Full Shift | not reported | 8 - 12 h | not reported | 0.104 | no
426 | Infrastructure / Distribution Operations | Routine | Full Shift | not reported | 8 - 12 h | not reported | 0.118 | no
427 | Infrastructure / Distribution Operations | Routine | Full Shift | not reported | 8 - 12 h | not reported | 0.12 | no
428 | Infrastructure / Distribution Operations | Routine | Full Shift | not reported | 8 - 12 h | not reported | 0.123 | no
429 | Infrastructure / Distribution Operations | Routine | Full Shift | not reported | 8 - 12 h | not reported | 0.139 | no
430 | Infrastructure / Distribution Operations | Routine | Full Shift | not reported | 8 - 12 h | not reported | 0.14 | yes
431 | Infrastructure / Distribution Operations | Routine | Full Shift | not reported | 8 - 12 h | not reported | 0.167 | no
432 | Infrastructure / Distribution Operations | Routine | Full Shift | not reported | 8 - 12 h | not reported | 0.17 | no
433 | Infrastructure / Distribution Operations | Routine | Full Shift | not reported | 8 - 12 h | not reported | 0.201 | no
434 | Infrastructure / Distribution Operations | Routine | Full Shift | not reported | 8 - 12 h | not reported | 0.205 | no
435 | Infrastructure / Distribution Operations | Routine | Full Shift | not reported | 8 - 12 h | not reported | 0.208 | no
436 | Infrastructure / Distribution Operations | Routine | Full Shift | not reported | 8 - 12 h | not reported | 0.301 | no
437 | Infrastructure / Distribution Operations | Routine | Full Shift | not reported | 8 - 12 h | not reported | 0.302 | no
438 | Infrastructure / Distribution Operations | Routine | Full Shift | not reported | 8 - 12 h | not reported | 0.306 | no
439 | Infrastructure / Distribution Operations | Routine | Full Shift | not reported | 8 - 12 h | not reported | 0.352 | no
440 | Infrastructure / Distribution Operations | Routine | Full Shift | not reported | 8 - 12 h | not reported | 0.368 | no
441 | Infrastructure / Distribution Operations | Routine | Full Shift | not reported | 8 - 12 h | not reported | 0.389 | no
442 | Infrastructure / Distribution Operations | Routine | Full Shift | not reported | 8 - 12 h | not reported | 0.42 | yes
443 | Infrastructure / Distribution Operations | Routine | Full Shift | not reported | 8 - 12 h | not reported | 0.449 | no
444 | Infrastructure / Distribution Operations | Routine | Full Shift | not reported | 8 - 12 h | not reported | 0.547 | no
445 | Infrastructure / Distribution Operations | Routine | Full Shift | not reported | 8 - 12 h | not reported | 0.55 | no
446 | Infrastructure / Distribution Operations | Routine | Full Shift | not reported | 8 - 12 h | not reported | 0.553 | no
447 | Infrastructure / Distribution Operations | Routine | Full Shift | not reported | 8 - 12 h | not reported | 0.58 | no
448 | Infrastructure / Distribution Operations | Routine | Full Shift | not reported | 8 - 12 h | not reported | 0.581 | no
449 | Infrastructure / Distribution Operations | Routine | Full Shift | not reported | 8 - 12 h | not reported | 0.7 | yes
450 | Infrastructure / Distribution Operations | Routine | Full Shift | not reported | 8 - 12 h | not reported | 0.7 | yes
451 | Infrastructure / Distribution Operations | Routine | Full Shift | not reported | 8 - 12 h | not reported | 0.7 | yes
452 | Infrastructure / Distribution Operations | Routine | Full Shift | not reported | 8 - 12 h | not reported | 0.7 | yes
453 | Infrastructure / Distribution Operations | Routine | Full Shift | not reported | 8 - 12 h | not reported | 0.81 | no
454 | Infrastructure / Distribution Operations | Routine | Full Shift | not reported | 8 - 12 h | not reported | 1.03 | no
455 | Infrastructure / Distribution Operations | Routine | Full Shift | not reported | 8 - 12 h | not reported | 1.3 | no
456 | Infrastructure / Distribution Operations | Routine | Full Shift | not reported | 8 - 12 h | not reported | 1.7 | no
457 | Infrastructure / Distribution Operations | Routine | Full Shift | not reported | 8 - 12 h | not reported | 2.937 | no
458 | Infrastructure / Distribution Operations | Routine | Full Shift | not reported | 8 - 12 h | not reported | 16.4 | no
459 | Instrument and Electrical | Nonroutine/Other | Full Shift | 546 | 8 - 12 h | 0.22 | 0.19 | yes
460 | Instrument and Electrical | Nonroutine/Other | Full Shift | 547 | 8 - 12 h | 0.22 | 0.19 | yes
461 | Instrument and Electrical | Nonroutine/Other | Full Shift | 556 | 8 - 12 h | 0.22 | 0.19 | yes
462 | Instrument and Electrical | Nonroutine/Other | Full Shift | 580 | 8 - 12 h | 0.22 | 0.18 | yes
463 | Instrument and Electrical | Nonroutine/Other | Full Shift | 588 | 8 - 12 h | 0.22 | 0.18 | yes
464 | Instrument and Electrical | Routine | Full Shift | 405 | 4 - 8 h | 1.4 | 1.6 | no
465 | Instrument and Electrical | Routine | Full Shift | 418 | 4 - 8 h | 0.22 | 0.22 | yes
466 | Instrument and Electrical | Routine | Full Shift | 420 | 4 - 8 h | 0.27 | 0.27 | no
467 | Instrument and Electrical | Routine | Full Shift | 421 | 4 - 8 h | 0.309 | 0.352 | yes
468 | Instrument and Electrical | Routine | Full Shift | 423 | 4 - 8 h | 0.021 | 0.021 | no
469 | Instrument and Electrical | Routine | Full Shift | 426 | 4 - 8 h | 0.021 | 0.021 | yes
470 | Instrument and Electrical | Routine | Full Shift | 426 | 4 - 8 h | 0.025 | 0.025 | yes
471 | Instrument and Electrical | Routine | Full Shift | 426 | 4 - 8 h | 0.083 | 0.083 | yes
472 | Instrument and Electrical | Routine | Full Shift | 428 | 4 - 8 h | 0.012 | 0.012 | yes
473 | Instrument and Electrical | Routine | Full Shift | 430 | 4 - 8 h | 0.012 | 0.012 | yes
474 | Instrument and Electrical | Routine | Full Shift | 430 | 4 - 8 h | 0.012 | 0.012 | yes
475 | Instrument and Electrical | Routine | Full Shift | 430 | 4 - 8 h | 0.014 | 0.014 | no
476 | Instrument and Electrical | Routine | Full Shift | 432 | 4 - 8 h | 0.016 | 0.016 | no
477 | Instrument and Electrical | Routine | Full Shift | 447 | 4 - 8 h | not reported | 0.012 | yes
478 | Instrument and Electrical | Routine | Full Shift | 448 | 4 - 8 h | not reported | 0.012 | yes
479 | Instrument and Electrical | Routine | Full Shift | 450 | 4 - 8 h | 0.012 | 0.012 | yes
480 | Instrument and Electrical | Routine | Full Shift | 450 | 4 - 8 h | 0.16 | 0.16 | no
481 | Instrument and Electrical | Routine | Full Shift | 451 | 4 - 8 h | not reported | 0.012 | yes
482 | Instrument and Electrical | Routine | Full Shift | 452 | 4 - 8 h | 0.3 | 0.32 | yes
483 | Instrument and Electrical | Routine | Full Shift | 452 | 4 - 8 h | 0.316 | 0.336 | yes
484 | Instrument and Electrical | Routine | Full Shift | 454 | 4 - 8 h | 0.3 | 0.32 | yes
485 | Instrument and Electrical | Routine | Full Shift | 454 | 4 - 8 h | 0.3 | 0.32 | yes
486 | Instrument and Electrical | Routine | Full Shift | 456 | 4 - 8 h | 0.2 | 0.2 | yes
487 | Instrument and Electrical | Routine | Full Shift | 459 | 4 - 8 h | 0.2 | 0.2 | yes
488 | Instrument and Electrical | Routine | Full Shift | 459 | 4 - 8 h | 0.2 | 0.2 | yes
489 | Instrument and Electrical | Routine | Full Shift | 464 | 4 - 8 h | 0.011 | 0.011 | yes
490 | Instrument and Electrical | Routine | Full Shift | 464 | 4 - 8 h | 0.011 | 0.011 | yes
491 | Instrument and Electrical | Routine | Full Shift | 468 | 4 - 8 h | 0.011 | 0.011 | yes
492 | Instrument and Electrical | Routine | Full Shift | 469 | 4 - 8 h | 1.2 | 1.2 | no
493 | Instrument and Electrical | Routine | Full Shift | 470 | 4 - 8 h | not reported | 0.011 | yes
494 | Instrument and Electrical | Routine | Full Shift | 470 | 4 - 8 h | not reported | 0.011 | yes
495 | Instrument and Electrical | Routine | Full Shift | 470 | 4 - 8 h | not reported | 0.011 | yes
496 | Instrument and Electrical | Routine | Full Shift | 470 | 4 - 8 h | not reported | 0.011 | yes
497 | Instrument and Electrical | Routine | Full Shift | 470 | 4 - 8 h | not reported | 0.011 | yes
498 | Instrument and Electrical | Routine | Full Shift | 470 | 4 - 8 h | not reported | 0.011 | yes
499 | Instrument and Electrical | Routine | Full Shift | 472 | 4 - 8 h | 0.012 | 0.012 | yes
500 | Instrument and Electrical | Routine | Full Shift | 474 | 4 - 8 h | 0.011 | 0.011 | yes
501 | Instrument and Electrical | Routine | Full Shift | 474 | 4 - 8 h | 0.011 | 0.011 | yes
502 | Instrument and Electrical | Routine | Full Shift | 474 | 4 - 8 h | not reported | 0.011 | yes
503 | Instrument and Electrical | Routine | Full Shift | 475 | 4 - 8 h | not reported | 0.011 | yes
504 | Instrument and Electrical | Routine | Full Shift | 475 | 4 - 8 h | 0.012 | 0.012 | yes
505 | Instrument and Electrical | Routine | Full Shift | 476 | 4 - 8 h | 0.5 | 0.5 | no
506 | Instrument and Electrical | Routine | Full Shift | 477 | 4 - 8 h | not reported | 0.011 | yes
507 | Instrument and Electrical | Routine | Full Shift | 477 | 4 - 8 h | 0.32 | 0.32 | yes
508 | Instrument and Electrical | Routine | Full Shift | 478 | 4 - 8 h | not reported | 0.011 | yes
509 | Instrument and Electrical | Routine | Full Shift | 478 | 4 - 8 h | not reported | 0.011 | yes
510 | Instrument and Electrical | Routine | Full Shift | 480 | 8 - 12 h | 0.011 | 0.011 | yes
511 | Instrument and Electrical | Routine | Full Shift | 480 | 8 - 12 h | 0.011 | 0.011 | yes
512 | Instrument and Electrical | Routine | Full Shift | 480 | 8 - 12 h | 0.011 | 0.011 | yes
513 | Instrument and Electrical | Routine | Full Shift | 480 | 8 - 12 h | 0.011 | 0.011 | yes
514 | Instrument and Electrical | Routine | Full Shift | 480 | 8 - 12 h | 0.011 | 0.011 | yes
515 | Instrument and Electrical | Routine | Full Shift | 480 | 8 - 12 h | 0.011 | 0.011 | yes
516 | Instrument and Electrical | Routine | Full Shift | 480 | 8 - 12 h | 0.011 | 0.011 | yes
517 | Instrument and Electrical | Routine | Full Shift | 480 | 8 - 12 h | 0.011 | 0.011 | no
518 | Instrument and Electrical | Routine | Full Shift | 480 | 8 - 12 h | not reported | 0.011 | yes
519 | Instrument and Electrical | Routine | Full Shift | 480 | 8 - 12 h | not reported | 0.011 | yes
520 | Instrument and Electrical | Routine | Full Shift | 480 | 8 - 12 h | 0.018 | 0.018 | no
521 | Instrument and Electrical | Routine | Full Shift | 480 | 8 - 12 h | 0.029 | 0.029 | yes
522 | Instrument and Electrical | Routine | Full Shift | 480 | 8 - 12 h | 0.029 | 0.029 | yes
523 | Instrument and Electrical | Routine | Full Shift | 480 | 8 - 12 h | 0.03 | 0.03 | yes
524 | Instrument and Electrical | Routine | Full Shift | 480 | 8 - 12 h | 0.03 | 0.03 | yes
525 | Instrument and Electrical | Routine | Full Shift | 480 | 8 - 12 h | 0.059 | 0.059 | yes
526 | Instrument and Electrical | Routine | Full Shift | 480 | 8 - 12 h | 0.059 | 0.059 | yes
527 | Instrument and Electrical | Routine | Full Shift | 480 | 8 - 12 h | 0.098 | 0.098 | no
528 | Instrument and Electrical | Routine | Full Shift | 480 | 8 - 12 h | 0.123 | 0.123 | no
529 | Instrument and Electrical | Routine | Full Shift | 480 | 8 - 12 h | 0.15 | 0.15 | no
530 | Instrument and Electrical | Routine | Full Shift | 480 | 8 - 12 h | 0.16 | 0.16 | yes
531 | Instrument and Electrical | Routine | Full Shift | 480 | 8 - 12 h | 0.189 | 0.189 | no
532 | Instrument and Electrical | Routine | Full Shift | 480 | 8 - 12 h | 0.22 | 0.22 | no
533 | Instrument and Electrical | Routine | Full Shift | 480 | 8 - 12 h | 0.304 | 0.304 | yes
534 | Instrument and Electrical | Routine | Full Shift | 480 | 8 - 12 h | 0.304 | 0.304 | yes
535 | Instrument and Electrical | Routine | Full Shift | 480 | 8 - 12 h | 10 | 10 | no
536 | Instrument and Electrical | Routine | Full Shift | 481 | 8 - 12 h | not reported | 0.011 | yes
537 | Instrument and Electrical | Routine | Full Shift | 481 | 8 - 12 h | not reported | 0.011 | yes
538 | Instrument and Electrical | Routine | Full Shift | 482 | 8 - 12 h | 0.305 | 0.304 | yes
539 | Instrument and Electrical | Routine | Full Shift | 483 | 8 - 12 h | 0.011 | 0.011 | yes
540 | Instrument and Electrical | Routine | Full Shift | 485 | 8 - 12 h | 0.011115 | 0.011 | yes
541 | Instrument and Electrical | Routine | Full Shift | 485 | 8 - 12 h | 0.011115 | 0.011 | yes
542 | Instrument and Electrical | Routine | Full Shift | 485 | 8 - 12 h | 0.011115 | 0.011 | yes
543 | Instrument and Electrical | Routine | Full Shift | 485 | 8 - 12 h | 0.011 | 0.011 | yes
544 | Instrument and Electrical | Routine | Full Shift | 485 | 8 - 12 h | 0.011 | 0.011 | yes
545 | Instrument and Electrical | Routine | Full Shift | 485 | 8 - 12 h | 0.307 | 0.304 | yes
546 | Instrument and Electrical | Routine | Full Shift | 486 | 8 - 12 h | not reported | 0.011 | yes
547 | Instrument and Electrical | Routine | Full Shift | 486 | 8 - 12 h | not reported | 0.011 | yes
548 | Instrument and Electrical | Routine | Full Shift | 486 | 8 - 12 h | 0.32 | 0.32 | yes
549 | Instrument and Electrical | Routine | Full Shift | 487 | 8 - 12 h | 0.011 | 0.011 | yes
550 | Instrument and Electrical | Routine | Full Shift | 487 | 8 - 12 h | 0.22 | 0.22 | yes
551 | Instrument and Electrical | Routine | Full Shift | 487 | 8 - 12 h | 0.32 | 0.32 | yes
552 | Instrument and Electrical | Routine | Full Shift | 487 | 8 - 12 h | 0.69 | 0.69 | no
553 | Instrument and Electrical | Routine | Full Shift | 488 | 8 - 12 h | not reported | 0.011 | yes
554 | Instrument and Electrical | Routine | Full Shift | 488 | 8 - 12 h | not reported | 0.013 | yes
555 | Instrument and Electrical | Routine | Full Shift | 488 | 8 - 12 h | 0.33 | 0.32 | yes
556 | Instrument and Electrical | Routine | Full Shift | 490 | 8 - 12 h | 0.011229 | 0.011 | yes
557 | Instrument and Electrical | Routine | Full Shift | 490 | 8 - 12 h | 0.011229 | 0.011 | yes
558 | Instrument and Electrical | Routine | Full Shift | 490 | 8 - 12 h | 0.011 | 0.011 | yes
559 | Instrument and Electrical | Routine | Full Shift | 490 | 8 - 12 h | not reported | 0.011 | yes
560 | Instrument and Electrical | Routine | Full Shift | 490 | 8 - 12 h | not reported | 0.011 | yes
561 | Instrument and Electrical | Routine | Full Shift | 490 | 8 - 12 h | 0.33 | 0.32 | yes
562 | Instrument and Electrical | Routine | Full Shift | 492 | 8 - 12 h | 0.312 | 0.304 | yes
563 | Instrument and Electrical | Routine | Full Shift | 492 | 8 - 12 h | 0.33 | 0.32 | yes
564 | Instrument and Electrical | Routine | Full Shift | 492 | 8 - 12 h | 0.33 | 0.32 | yes
565 | Instrument and Electrical | Routine | Full Shift | 493 | 8 - 12 h | not reported | 0.011 | yes
566 | Instrument and Electrical | Routine | Full Shift | 493 | 8 - 12 h | not reported | 0.011 | yes
567 | Instrument and Electrical | Routine | Full Shift | 493 | 8 - 12 h | 0.33 | 0.32 | yes
568 | Instrument and Electrical | Routine | Full Shift | 494 | 8 - 12 h | 0.313 | 0.304 | yes
569 | Instrument and Electrical | Routine | Full Shift | 495 | 8 - 12 h | not reported | 0.011 | yes
570 | Instrument and Electrical | Routine | Full Shift | 496 | 8 - 12 h | 0.314 | 0.304 | yes
571 | Instrument and Electrical | Routine | Full Shift | 498 | 8 - 12 h | not reported | 0.011 | yes
572 | Instrument and Electrical | Routine | Full Shift | 498 | 8 - 12 h | not reported | 0.011 | yes
573 | Instrument and Electrical | Routine | Full Shift | 498 | 8 - 12 h | not reported | 0.011 | yes
574 | Instrument and Electrical | Routine | Full Shift | 498 | 8 - 12 h | not reported | 0.011 | yes
575 | Instrument and Electrical | Routine | Full Shift | 499 | 8 - 12 h | not reported | 0.011 | yes
576 | Instrument and Electrical | Routine | Full Shift | 500 | 8 - 12 h | 0.011 | 0.011 | yes
577 | Instrument and Electrical | Routine | Full Shift | 500 | 8 - 12 h | 0.07 | 0.07 | yes
578 | Instrument and Electrical | Routine | Full Shift | 501 | 8 - 12 h | not reported | 0.011 | yes
579 | Instrument and Electrical | Routine | Full Shift | 503 | 8 - 12 h | 0.11 | 0.11 | yes
580 | Instrument and Electrical | Routine | Full Shift | 505 | 8 - 12 h | not reported | 0.01 | yes
581 | Instrument and Electrical | Routine | Full Shift | 507 | 8 - 12 h | not reported | 0.026 | no
582 | Instrument and Electrical | Routine | Full Shift | 507 | 8 - 12 h | 0.069 | 0.069 | yes
583 | Instrument and Electrical | Routine | Full Shift | 507 | 8 - 12 h | 0.304 | 0.288 | yes
584 | Instrument and Electrical | Routine | Full Shift | 509 | 8 - 12 h | 0.34 | 0.32 | yes
585 | Instrument and Electrical | Routine | Full Shift | 510 | 8 - 12 h | 0.010625 | 0.01 | yes
586 | Instrument and Electrical | Routine | Full Shift | 510 | 8 - 12 h | 0.01 | 0.01 | yes
587 | Instrument and Electrical | Routine | Full Shift | 510 | 8 - 12 h | not reported | 0.01 | yes
588 | Instrument and Electrical | Routine | Full Shift | 510 | 8 - 12 h | 0.306 | 0.288 | yes
589 | Instrument and Electrical | Routine | Full Shift | 510 | 8 - 12 h | 0.37 | 0.37 | no
590 | Instrument and Electrical | Routine | Full Shift | 511 | 8 - 12 h | 0.01 | 0.01 | yes
591 | Instrument and Electrical | Routine | Full Shift | 511 | 8 - 12 h | 0.01 | 0.01 | yes
592 | Instrument and Electrical | Routine | Full Shift | 511 | 8 - 12 h | not reported | 0.01 | yes
593 | Instrument and Electrical | Routine | Full Shift | 511 | 8 - 12 h | not reported | 0.01 | yes
594 | Instrument and Electrical | Routine | Full Shift | 511 | 8 - 12 h | not reported | 0.01 | yes
595 | Instrument and Electrical | Routine | Full Shift | 511 | 8 - 12 h | 0.307 | 0.288 | yes
596 | Instrument and Electrical | Routine | Full Shift | 512 | 8 - 12 h | not reported | 0.01 | yes
597 | Instrument and Electrical | Routine | Full Shift | 512 | 8 - 12 h | not reported | 0.01 | yes
598 | Instrument and Electrical | Routine | Full Shift | 512 | 8 - 12 h | 0.34 | 0.32 | yes
599 | Instrument and Electrical | Routine | Full Shift | 513 | 8 - 12 h | 0.01 | 0.01 | yes
600 | Instrument and Electrical | Routine | Full Shift | 513 | 8 - 12 h | not reported | 0.01 | yes
601 | Instrument and Electrical | Routine | Full Shift | 514 | 8 - 12 h | 0.308 | 0.288 | yes
602 | Instrument and Electrical | Routine | Full Shift | 515 | 8 - 12 h | not reported | 0.01 | yes
603 | Instrument and Electrical | Routine | Full Shift | 517 | 8 - 12 h | 0.17 | 0.16 | yes
604 | Instrument and Electrical | Routine | Full Shift | 520 | 8 - 12 h | 0.312 | 0.288 | yes
605 | Instrument and Electrical | Routine | Full Shift | 521 | 8 - 12 h | 0.313 | 0.288 | yes
606 | Instrument and Electrical | Routine | Full Shift | 522 | 8 - 12 h | 0.313 | 0.288 | yes
607 | Instrument and Electrical | Routine | Full Shift | 522 | 8 - 12 h | 0.313 | 0.288 | yes
608 | Instrument and Electrical | Routine | Full Shift | 523 | 8 - 12 h | 0.17 | 0.16 | yes
609 | Instrument and Electrical | Routine | Full Shift | 525 | 8 - 12 h | 0.315 | 0.288 | yes
610 | Instrument and Electrical | Routine | Full Shift | 525 | 8 - 12 h | 0.315 | 0.288 | yes
611 | Instrument and Electrical | Routine | Full Shift | 526 | 8 - 12 h | 0.0087667 | 0.01 | yes
612 | Instrument and Electrical | Routine | Full Shift | 530 | 8 - 12 h | 0.066 | 0.066 | yes
613 | Instrument and Electrical | Routine | Full Shift | 531 | 8 - 12 h | 0.22 | 0.2 | yes
614 | Instrument and Electrical | Routine | Full Shift | 531 | 8 - 12 h | 0.319 | 0.288 | yes
615 | Instrument and Electrical | Routine | Full Shift | 532 | 8 - 12 h | 0.22 | 0.2 | yes
616 | Instrument and Electrical | Routine | Full Shift | 532 | 8 - 12 h | 0.35 | 0.32 | yes
617 | Instrument and Electrical | Routine | Full Shift | 532 | 8 - 12 h | 0.35 | 0.32 | yes
618 | Instrument and Electrical | Routine | Full Shift | 534 | 8 - 12 h | 0.22 | 0.2 | yes
619 | Instrument and Electrical | Routine | Full Shift | 535 | 8 - 12 h | 0.0088275 | 0.0099 | yes
620 | Instrument and Electrical | Routine | Full Shift | 535 | 8 - 12 h | 0.01 | 0.01 | yes
621 | Instrument and Electrical | Routine | Full Shift | 535 | 8 - 12 h | 0.01 | 0.01 | yes
622 | Instrument and Electrical | Routine | Full Shift | 535 | 8 - 12 h | 0.22 | 0.2 | yes
623 | Instrument and Electrical | Routine | Full Shift | 536 | 8 - 12 h | 0.22 | 0.2 | yes
624 | Instrument and Electrical | Routine | Full Shift | 538 | 8 - 12 h | 0.0087873 | 0.0098 | yes
625 | Instrument and Electrical | Routine | Full Shift | 538 | 8 - 12 h | not reported | 0.0098 | yes
626 | Instrument and Electrical | Routine | Full Shift | 539 | 8 - 12 h | 0.065 | 0.065 | yes
627 | Instrument and Electrical | Routine | Full Shift | 540 | 8 - 12 h | 0.0098 | 0.0098 | yes
628 | Instrument and Electrical | Routine | Full Shift | 540 | 8 - 12 h | 0.00882 | 0.0098 | yes
629 | Instrument and Electrical | Routine | Full Shift | 540 | 8 - 12 h | 0.00882 | 0.0098 | yes
630 | Instrument and Electrical | Routine | Full Shift | 540 | 8 - 12 h | 0.01 | 0.01 | yes
631 | Instrument and Electrical | Routine | Full Shift | 540 | 8 - 12 h | 0.01 | 0.01 | yes
632 | Instrument and Electrical | Routine | Full Shift | 540 | 8 - 12 h | 0.014 | 0.014 | no
633 | Instrument and Electrical | Routine | Full Shift | 540 | 8 - 12 h | 0.014 | 0.014 | no
634 | Instrument and Electrical | Routine | Full Shift | 540 | 8 - 12 h | 0.0176 | 0.01568 | yes
635 | Instrument and Electrical | Routine | Full Shift | 540 | 8 - 12 h | 0.0293 | 0.0293 | yes
636 | Instrument and Electrical | Routine | Full Shift | 540 | 8 - 12 h | 0.0331 | 0.0294 | no
637 | Instrument and Electrical | Routine | Full Shift | 540 | 8 - 12 h | 0.255 | 0.22667 | yes
638 | Instrument and Electrical | Routine | Full Shift | 540 | 8 - 12 h | 0.255 | 0.22667 | yes
639 | Instrument and Electrical | Routine | Full Shift | 540 | 8 - 12 h | 0.3 | 0.26667 | yes
640 | Instrument and Electrical | Routine | Full Shift | 540 | 8 - 12 h | 0.3 | 0.26667 | yes
641 | Instrument and Electrical | Routine | Full Shift | 540 | 8 - 12 h | 0.3 | 0.26667 | yes
642 | Instrument and Electrical | Routine | Full Shift | 540 | 8 - 12 h | 0.3 | 0.26667 | yes
643 | Instrument and Electrical | Routine | Full Shift | 540 | 8 - 12 h | 0.3 | 0.26667 | yes
644 | Instrument and Electrical | Routine | Full Shift | 540 | 8 - 12 h | 0.3 | 0.26667 | yes
645 | Instrument and Electrical | Routine | Full Shift | 541 | 8 - 12 h | 0.3006 | 0.26667 | yes
646 | Instrument and Electrical | Routine | Full Shift | 542 | 8 - 12 h | 0.2559 | 0.22667 | yes
647 | Instrument and Electrical | Routine | Full Shift | 544 | 8 - 12 h | 0.01 | 0.01 | yes
648 | Instrument and Electrical | Routine | Full Shift | 545 | 8 - 12 h | 0.0147 | 0.012933 | yes
649 | Instrument and Electrical | Routine | Full Shift | 545 | 8 - 12 h | 0.24 | 0.21 | no
650 | Instrument and Electrical | Routine | Full Shift | 545 | 8 - 12 h | 0.2574 | 0.22667 | yes
651 | Instrument and Electrical | Routine | Full Shift | 545 | 8 - 12 h | 0.2574 | 0.22667 | yes
652 | Instrument and Electrical | Routine | Full Shift | 545 | 8 - 12 h | 0.3028 | 0.26667 | yes
653 | Instrument and Electrical | Routine | Full Shift | 545 | 8 - 12 h | 0.3028 | 0.26667 | yes
654 | Instrument and Electrical | Routine | Full Shift | 545 | 8 - 12 h | 0.3028 | 0.26667 | yes
655 | Instrument and Electrical | Routine | Full Shift | 545 | 8 - 12 h | 0.52 | 0.46 | no
656 | Instrument and Electrical | Routine | Full Shift | 549 | 8 - 12 h | 0.311 | 0.272 | yes
657 | Instrument and Electrical | Routine | Full Shift | 550 | 8 - 12 h | not reported | 0.0096 | yes
658 | Instrument and Electrical | Routine | Full Shift | 550 | 8 - 12 h | 0.2597 | 0.22667 | yes
659 | Instrument and Electrical | Routine | Full Shift | 550 | 8 - 12 h | 0.3056 | 0.26667 | yes
660 | Instrument and Electrical | Routine | Full Shift | 550 | 8 - 12 h | 0.32 | 0.28 | yes
661 | Instrument and Electrical | Routine | Full Shift | 550 | 8 - 12 h | 0.54 | 0.47 | no
662 | Instrument and Electrical | Routine | Full Shift | 551 | 8 - 12 h | 0.312 | 0.272 | yes
663 | Instrument and Electrical | Routine | Full Shift | 553 | 8 - 12 h | 0.313 | 0.272 | yes
664 | Instrument and Electrical | Routine | Full Shift | 554 | 8 - 12 h | 0.2616 | 0.22667 | yes
665 | Instrument and Electrical | Routine | Full Shift | 554 | 8 - 12 h | 0.3078 | 0.26667 | yes
666 | Instrument and Electrical | Routine | Full Shift | 554 | 8 - 12 h | 0.314 | 0.272 | yes
667 | Instrument and Electrical | Routine | Full Shift | 560 | 8 - 12 h | 0.009 | 0.009 | yes
668 | Instrument and Electrical | Routine | Full Shift | 560 | 8 - 12 h | 0.0087733 | 0.0094 | yes
669 | Instrument and Electrical | Routine | Full Shift | 560 | 8 - 12 h | 0.24 | 0.21 | no
670 | Instrument and Electrical | Routine | Full Shift | 560 | 8 - 12 h | 0.3111 | 0.26667 | yes
671 | Instrument and Electrical | Routine | Full Shift | 565 | 8 - 12 h | 0.3139 | 0.26667 | yes
672 | Instrument and Electrical | Routine | Full Shift | 567 | 8 - 12 h | 0.009 | 0.009 | yes
673 | Instrument and Electrical | Routine | Full Shift | 567 | 8 - 12 h | not reported | 0.0093 | yes
674 | Instrument and Electrical | Routine | Full Shift | 569 | 8 - 12 h | 0.2529 | 0.21333 | yes
675 | Instrument and Electrical | Routine | Full Shift | 570 | 8 - 12 h | 0.00855 | 0.009 | yes
676 | Instrument and Electrical | Routine | Full Shift | 571 | 8 - 12 h | 0.2538 | 0.21333 | yes
677 | Instrument and Electrical | Routine | Full Shift | 571 | 8 - 12 h | 0.2538 | 0.21333 | yes
678 | Instrument and Electrical | Routine | Full Shift | 573 | 8 - 12 h | not reported | 0.0092 | yes
679 | Instrument and Electrical | Routine | Full Shift | 573 | 8 - 12 h | not reported | 0.0092 | yes
680 | Instrument and Electrical | Routine | Full Shift | 576 | 8 - 12 h | 0.256 | 0.21333 | yes
681 | Instrument and Electrical | Routine | Full Shift | 580 | 8 - 12 h | 0.009 | 0.009 | yes
682 | Instrument and Electrical | Routine | Full Shift | 580 | 8 - 12 h | 0.22 | 0.18 | yes
683 | Instrument and Electrical | Routine | Full Shift | 580 | 8 - 12 h | 0.309 | 0.256 | yes
684 | Instrument and Electrical | Routine | Full Shift | 584 | 8 - 12 h | 0.22 | 0.18 | yes
685 | Instrument and Electrical | Routine | Full Shift | 585 | 8 - 12 h | 0.008775 | 0.009 | yes
686 | Instrument and Electrical | Routine | Full Shift | 586 | 8 - 12 h | 0.009 | 0.009 | yes
687 | Instrument and Electrical | Routine | Full Shift | 586 | 8 - 12 h | 0.22 | 0.18 | yes
688 | Instrument and Electrical | Routine | Full Shift | 589 | 8 - 12 h | 0.22 | 0.18 | yes
689 | Instrument and Electrical | Routine | Full Shift | 590 | 8 - 12 h | 0.22 | 0.18 | yes
690 | Instrument and Electrical | Routine | Full Shift | 591 | 8 - 12 h | 0.22 | 0.18 | yes
691 | Instrument and Electrical | Routine | Full Shift | 592 | 8 - 12 h | 0.22 | 0.18 | yes
692 | Instrument and Electrical | Routine | Full Shift | 593 | 8 - 12 h | 0.2636 | 0.21333 | yes
693 | Instrument and Electrical | Routine | Full Shift | 594 | 8 - 12 h | 0.22 | 0.18 | yes
694 | Instrument and Electrical | Routine | Full Shift | 594 | 8 - 12 h | 0.22 | 0.18 | yes
695 | Instrument and Electrical | Routine | Full Shift | 595 | 8 - 12 h | 0.009 | 0.009 | yes
696 | Instrument and Electrical | Routine | Full Shift | 595 | 8 - 12 h | 0.009 | 0.009 | yes
697 | Instrument and Electrical | Routine | Full Shift | 595 | 8 - 12 h | 0.009 | 0.009 | yes
698 | Instrument and Electrical | Routine | Full Shift | 595 | 8 - 12 h | 0.009 | 0.009 | yes
699 | Instrument and Electrical | Routine | Full Shift | 600 | 8 - 12 h | 0.2667 | 0.21333 | yes
700 | Instrument and Electrical | Routine | Full Shift | 600 | 8 - 12 h | 0.3333 | 0.26667 | yes
701 | Instrument and Electrical | Routine | Full Shift | 601 | 8 - 12 h | not reported | 0.0088 | yes
702 | Instrument and Electrical | Routine | Full Shift | 611 | 8 - 12 h | 0.3394 | 0.26667 | yes
703 | Instrument and Electrical | Routine | Full Shift | 617 | 8 - 12 h | 0.26 | 0.2 | yes
704 | Instrument and Electrical | Routine | Full Shift | 620 | 8 - 12 h | 0.008 | 0.008 | yes
705 | Instrument and Electrical | Routine | Full Shift | 620 | 8 - 12 h | 0.009 | 0.009 | yes
706 | Instrument and Electrical | Routine | Full Shift | 620 | 8 - 12 h | 0.009 | 0.009 | yes
707 | Instrument and Electrical | Routine | Full Shift | 620 | 8 - 12 h | 0.085 | 0.085 | yes
708 | Instrument and Electrical | Routine | Full Shift | 622 | 8 - 12 h | 0.1728 | 0.13333 | yes
709 | Instrument and Electrical | Routine | Full Shift | 625 | 8 - 12 h | 0.008 | 0.008 | yes
710 | Instrument and Electrical | Routine | Full Shift | 627 | 8 - 12 h | 0.26 | 0.2 | yes
711 | Instrument and Electrical | Routine | Full Shift | 630 | 8 - 12 h | 0.175 | 0.13333 | yes
712 | Instrument and Electrical | Routine | Full Shift | 630 | 8 - 12 h | 0.26 | 0.2 | yes
713 | Instrument and Electrical | Routine | Full Shift | 632 | 8 - 12 h | 0.1756 | 0.13333 | yes
714 | Instrument and Electrical | Routine | Full Shift | 633 | 8 - 12 h | 0.1758 | 0.13333 | yes
715 | Instrument and Electrical | Routine | Full Shift | 636 | 8 - 12 h | 0.27 | 0.2 | yes
716 | Instrument and Electrical | Routine | Full Shift | 645 | 8 - 12 h | 0.2508 | 0.18667 | yes
717 | Instrument and Electrical | Routine | Full Shift | 645 | 8 - 12 h | 0.2508 | 0.18667 | yes
718 | Instrument and Electrical | Routine | Full Shift | 684 | 8 - 12 h | 0.19 | 0.13333 | yes
719 | Instrument and Electrical | Routine | Full Shift | not reported | 8 - 12 h | not reported | 0.04 | yes
720 | Instrument and Electrical | Routine | Full Shift | not reported | 8 - 12 h | not reported | 0.04 | yes
721 | Instrument and Electrical | Routine | Full Shift | not reported | 8 - 12 h | not reported | 0.04 | yes
722 | Instrument and Electrical | Routine | Full Shift | not reported | 8 - 12 h | not reported | 0.04 | yes
723 | Instrument and Electrical | Routine | Full Shift | not reported | 8 - 12 h | not reported | 0.04 | yes
724 | Instrument and Electrical | Routine | Full Shift | not reported | 8 - 12 h | not reported | 0.04 | yes
725 | Instrument and Electrical | Routine | Full Shift | not reported | 8 - 12 h | not reported | 0.04 | yes
726 | Instrument and Electrical | Routine | Full Shift | not reported | 8 - 12 h | not reported | 0.04 | yes
727 | Instrument and Electrical | Routine | Full Shift | not reported | 8 - 12 h | not reported | 0.04 | yes
728 | Instrument and Electrical | Routine | Full Shift | not reported | 8 - 12 h | not reported | 0.04 | yes
729 | Instrument and Electrical | Routine | Full Shift | not reported | 8 - 12 h | not reported | 0.04 | yes
730 | Instrument and Electrical | Routine | Full Shift | not reported | 8 - 12 h | not reported | 0.04 | yes
731 | Instrument and Electrical | Routine | Full Shift | not reported | 8 - 12 h | not reported | 0.04 | yes
732 | Instrument and Electrical | Routine | Full Shift | not reported | 8 - 12 h | not reported | 0.04 | yes
733 | Instrument and Electrical | Routine | Full Shift | not reported | 8 - 12 h | not reported | 0.04 | yes
734 | Instrument and Electrical | Routine | Full Shift | not reported | 8 - 12 h | not reported | 0.04 | yes
735 | Instrument and Electrical | Routine | Full Shift | not reported | 8 - 12 h | not reported | 0.04 | yes
736 | Instrument and Electrical | Routine | Full Shift | not reported | 8 - 12 h | not reported | 0.04 | yes
737 | Instrument and Electrical | Routine | Full Shift | not reported | 8 - 12 h | not reported | 0.04 | yes
738 | Instrument and Electrical | Routine | Full Shift | not reported | 8 - 12 h | not reported | 0.04 | yes
739 | Instrument and Electrical | Routine | Full Shift | not reported | 8 - 12 h | not reported | 0.04 | yes
740 | Instrument and Electrical | Routine | Full Shift | not reported | 8 - 12 h | not reported | 0.04 | yes
741 | Instrument and Electrical | Routine | Full Shift | not reported | 8 - 12 h | not reported | 0.04 | yes
742 | Instrument and Electrical | Routine | Full Shift | not reported | 8 - 12 h | not reported | 0.04 | yes
743 | Instrument and Electrical | Routine | Full Shift | not reported | 8 - 12 h | not reported | 0.04 | yes
744 | Instrument and Electrical | Routine | Full Shift | not reported | 8 - 12 h | not reported | 0.04 | yes
745 | Instrument and Electrical | Routine | Full Shift | not reported | 8 - 12 h | not reported | 0.04 | yes
746 | Instrument and Electrical | Routine | Full Shift | not reported | 8 - 12 h | not reported | 0.04 | yes
747 | Instrument and Electrical | Routine | Full Shift | not reported | 8 - 12 h | not reported | 0.04 | yes
748 | Instrument and Electrical | Routine | Full Shift | not reported | 8 - 12 h | not reported | 0.04 | yes
749 | Instrument and Electrical | Routine | Full Shift | not reported | 8 - 12 h | not reported | 0.04 | yes
750 | Instrument and Electrical | Routine | Full Shift | not reported | 8 - 12 h | not reported | 0.04 | yes
751 | Instrument and Electrical | Routine | Full Shift | not reported | 8 - 12 h | not reported | 0.04 | yes
752 | Instrument and Electrical | Routine | Full Shift | not reported | ≥ 12 hours | not reported | 0.04 | yes
753 | Instrument and Electrical | Routine | Full Shift | not reported | 8 - 12 h | not reported | 0.048 | yes
754 | Instrument and Electrical | Routine | Full Shift | not reported | 8 - 12 h | not reported | 0.048 | yes
755 | Instrument and Electrical | Routine | Full Shift | not reported | 8 - 12 h | not reported | 0.049 | yes
756 | Instrument and Electrical | Routine | Full Shift | not reported | 8 - 12 h | not reported | 0.049 | yes
757 | Instrument and Electrical | Routine | Full Shift | not reported | 8 - 12 h | not reported | 0.05 | yes
758 | Instrument and Electrical | Routine | Full Shift | not reported | 8 - 12 h | not reported | 0.05 | yes
759 | Instrument and Electrical | Routine | Full Shift | not reported | 8 - 12 h | not reported | 0.05 | yes
760 | Instrument and Electrical | Routine | Full Shift | not reported | 8 - 12 h | not reported | 0.05 | yes
761 | Instrument and Electrical | Routine | Full Shift | not reported | 8 - 12 h | not reported | 0.05 | yes
762 | Instrument and Electrical | Routine | Full Shift | not reported | 8 - 12 h | not reported | 0.05 | yes
763 | Instrument and Electrical | Routine | Full Shift | not reported | 8 - 12 h | not reported | 0.05 | yes
764 | Instrument and Electrical | Routine | Full Shift | not reported | 8 - 12 h | not reported | 0.05 | yes
765 | Instrument and Electrical | Routine | Full Shift | not reported | 8 - 12 h | not reported | 0.05 | yes
766 | Instrument and Electrical | Routine | Full Shift | not reported | 8 - 12 h | not reported | 0.05 | yes
767 | Instrument and Electrical | Routine | Full Shift | not reported | 8 - 12 h | not reported | 0.05 | yes
768 | Instrument and Electrical | Routine | Full Shift | not reported | 8 - 12 h | not reported | 0.05 | yes
769 | Instrument and Electrical | Routine | Full Shift | not reported | 8 - 12 h | not reported | 0.05 | yes
770 | Instrument and Electrical | Routine | Full Shift | not reported | 4 - 8 h | not reported | 0.05 | yes
771 | Instrument and Electrical | Routine | Full Shift | not reported | 8 - 12 h | not reported | 0.06 | yes
772 | Instrument and Electrical | Routine | Full Shift | not reported | 8 - 12 h | not reported | 0.06 | no
773 | Instrument and Electrical | Routine | Full Shift | not reported | 8 - 12 h | not reported | 0.09 | no
774 | Instrument and Electrical | Routine | Full Shift | not reported | 8 - 12 h | not reported | 0.09 | no
775 | Instrument and Electrical | Routine | Full Shift | not reported | 8 - 12 h | not reported | 0.17 | yes
776 | Instrument and Electrical | Routine | Full Shift | not reported | 8 - 12 h | not reported | 0.17 | yes
777 | Instrument and Electrical | Turnaround | Full Shift | 480 | 8 - 12 h | 0.026 | 0.026 | yes
778 | Instrument and Electrical | Turnaround | Full Shift | 480 | 8 - 12 h | 0.027 | 0.027 | yes
779 | Instrument and Electrical | Turnaround | Full Shift | 480 | 8 - 12 h | 0.16 | 0.16 | no
780 | Instrument and Electrical | Turnaround | Full Shift | 545 | 8 - 12 h | not reported | 0.02 | no
781 | Laboratory Technician | Routine | Full Shift | 265 | 4 - 8 h | 0.29 | 0.24 | yes
782 | Laboratory Technician | Routine | Full Shift | 270 | 4 - 8 h | 0.39 | 0.39 | yes
783 | Laboratory Technician | Routine | Full Shift | 285 | 4 - 8 h | 0.21 | 0.35 | no
784 | Laboratory Technician | Routine | Full Shift | 372 | 4 - 8 h | 0.0077 | 0.01 | yes
785 | Laboratory Technician | Routine | Full Shift | 372 | 4 - 8 h | 0.014 | 0.014 | yes
786 | Laboratory Technician | Routine | Full Shift | 390 | 4 - 8 h | 0.0072 | 0.008889 | yes
787 | Laboratory Technician | Routine | Full Shift | 420 | 4 - 8 h | 0.044 | 0.05 | no
788 | Laboratory Technician | Routine | Full Shift | 435 | 4 - 8 h | 0.011 | 0.012 | no
789 | Laboratory Technician | Routine | Full Shift | 435 | 4 - 8 h | 0.37 | 0.41 | no
790 | Laboratory Technician | Routine | Full Shift | 436 | 4 - 8 h | 0.05 | 0.05 | yes
791 | Laboratory Technician | Routine | Full Shift | 440 | 4 - 8 h | 0.0092 | 0.01 | no
792 | Laboratory Technician | Routine | Full Shift | 440 | 4 - 8 h | 0.016 | 0.016 | no
793 | Laboratory Technician | Routine | Full Shift | 445 | 4 - 8 h | 0.019 | 0.02 | yes
794 | Laboratory Technician | Routine | Full Shift | 448 | 4 - 8 h | 0.02 | 0.02 | no
795 | Laboratory Technician | Routine | Full Shift | 448 | 4 - 8 h | 0.05 | 0.05 | yes
796 | Laboratory Technician | Routine | Full Shift | 450 | 4 - 8 h | 0.013 | 0.014 | no
797 | Laboratory Technician | Routine | Full Shift | 450 | 4 - 8 h | 0.0167 | 0.017778 | yes
798 | Laboratory Technician | Routine | Full Shift | 450 | 4 - 8 h | 0.05 | 0.05 | yes
799 | Laboratory Technician | Routine | Full Shift | 450 | 4 - 8 h | 0.2 | 0.2 | yes
800 | Laboratory Technician | Routine | Full Shift | 451 | 4 - 8 h | 0.05 | 0.05 | yes
801 | Laboratory Technician | Routine | Full Shift | 452 | 4 - 8 h | 0.06 | 0.63 | no
802 | Laboratory Technician | Routine | Full Shift | 460 | 4 - 8 h | 0.0096 | 0.01 | yes
803 | Laboratory Technician | Routine | Full Shift | 460 | 4 - 8 h | 0.011 | 0.011 | yes
804 | Laboratory Technician | Routine | Full Shift | 461 | 4 - 8 h | 0.011 | 0.011 | yes
805 | Laboratory Technician | Routine | Full Shift | 462 | 4 - 8 h | not reported | 0.094 | no
806 | Laboratory Technician | Routine | Full Shift | 465 | 4 - 8 h | 0.019 | 0.02 | yes
807 | Laboratory Technician | Routine | Full Shift | 465 | 4 - 8 h | 0.05 | 0.05 | yes
808 | Laboratory Technician | Routine | Full Shift | 466 | 4 - 8 h | 0.0097 | 0.01 | yes
809 | Laboratory Technician | Routine | Full Shift | 466 | 4 - 8 h | 0.011 | 0.011 | yes
810 | Laboratory Technician | Routine | Full Shift | 470 | 4 - 8 h | not reported | 0.091 | no
811 | Laboratory Technician | Routine | Full Shift | 475 | 4 - 8 h | 0.04 | 0.04 | no
812 | Laboratory Technician | Routine | Full Shift | 480 | 8 - 12 h | 0.008 | 0.008 | yes
813 | Laboratory Technician | Routine | Full Shift | 480 | 8 - 12 h | 0.01 | 0.01 | yes
814 | Laboratory Technician | Routine | Full Shift | 480 | 8 - 12 h | not reported | 0.011 | yes
815 | Laboratory Technician | Routine | Full Shift | 480 | 8 - 12 h | 0.0133 | 0.013333 | yes
816 | Laboratory Technician | Routine | Full Shift | 480 | 8 - 12 h | 0.0178 | 0.017778 | yes
817 | Laboratory Technician | Routine | Full Shift | 480 | 8 - 12 h | 0.02 | 0.02 | yes
818 | Laboratory Technician | Routine | Full Shift | 480 | 8 - 12 h | 0.02 | 0.02 | yes
819 | Laboratory Technician | Routine | Full Shift | 480 | 8 - 12 h | 0.021 | 0.021 | no
820 | Laboratory Technician | Routine | Full Shift | 480 | 8 - 12 h | 0.022 | 0.022 | no
821 | Laboratory Technician | Routine | Full Shift | 480 | 8 - 12 h | 0.029 | 0.029 | yes
822 | Laboratory Technician | Routine | Full Shift | 480 | 8 - 12 h | 0.029 | 0.029 | yes
823 | Laboratory Technician | Routine | Full Shift | 480 | 8 - 12 h | 0.031 | 0.031 | yes
824 | Laboratory Technician | Routine | Full Shift | 480 | 8 - 12 h | 0.031 | 0.031 | yes
825 | Laboratory Technician | Routine | Full Shift | 480 | 8 - 12 h | 0.037 | 0.037 | no
826 | Laboratory Technician | Routine | Full Shift | 480 | 8 - 12 h | 0.066 | 0.066 | no
827 | Laboratory Technician | Routine | Full Shift | 480 | 8 - 12 h | 0.072 | 0.072 | no
828 | Laboratory Technician | Routine | Full Shift | 480 | 8 - 12 h | 0.09 | 0.09 | yes
829 | Laboratory Technician | Routine | Full Shift | 480 | 8 - 12 h | not reported | 0.12 | no
830 | Laboratory Technician | Routine | Full Shift | 480 | 8 - 12 h | 0.14 | 0.14 | no
831 | Laboratory Technician | Routine | Full Shift | 481 | 8 - 12 h | 0.011 | 0.011 | yes
832 | Laboratory Technician | Routine | Full Shift | 483 | 8 - 12 h | 0.02 | 0.02 | yes
833 | Laboratory Technician | Routine | Full Shift | 483 | 8 - 12 h | 0.02 | 0.02 | yes
834 | Laboratory Technician | Routine | Full Shift | 484 | 8 - 12 h | 0.022 | 0.022 | no
835 | Laboratory Technician | Routine | Full Shift | 485 | 8 - 12 h | 0.011 | 0.011 | yes
836 | Laboratory Technician | Routine | Full Shift | 485 | 8 - 12 h | not reported | 0.18 | no
837 | Laboratory Technician | Routine | Full Shift | 486 | 8 - 12 h | 0.07 | 0.07 | no
838 | Laboratory Technician | Routine | Full Shift | 487 | 8 - 12 h | 0.019 | 0.019 | no
839 | Laboratory Technician | Routine | Full Shift | 490 | 8 - 12 h | 0.02 | 0.02 | yes
840 | Laboratory Technician | Routine | Full Shift | 490 | 8 - 12 h | 0.034 | 0.034 | yes
841 | Laboratory Technician | Routine | Full Shift | 494 | 8 - 12 h | 0.022 | 0.022 | no
842 | Laboratory Technician | Routine | Full Shift | 495 | 8 - 12 h | 0.021 | 0.02 | yes
843 | Laboratory Technician | Routine | Full Shift | 495 | 8 - 12 h | not reported | 0.078 | no
844 | Laboratory Technician | Routine | Full Shift | 495 | 8 - 12 h | 0.22 | 0.21 | yes
845 | Laboratory Technician | Routine | Full Shift | 497 | 8 - 12 h | 0.026 | 0.026 | no
846 | Laboratory Technician | Routine | Full Shift | 500 | 8 - 12 h | 0.023 | 0.023 | no
847 | Laboratory Technician | Routine | Full Shift | 500 | 8 - 12 h | not reported | 0.082 | no
848 | Laboratory Technician | Routine | Full Shift | 500 | 8 - 12 h | 0.29 | 0.29 | no
849 | Laboratory Technician | Routine | Full Shift | 501 | 8 - 12 h | 0.011 | 0.011 | yes
850 | Laboratory Technician | Routine | Full Shift | 508 | 8 - 12 h | not reported | 0.01 | yes
851 | Laboratory Technician | Routine | Full Shift | 508 | 8 - 12 h | not reported | 0.01 | yes
852 | Laboratory Technician | Routine | Full Shift | 508 | 8 - 12 h | 0.11 | 0.1 | yes
853 | Laboratory Technician | Routine | Full Shift | 508 | 8 - 12 h | 0.22 | 0.21 | yes
854 | Laboratory Technician | Routine | Full Shift | 509 | 8 - 12 h | not reported | 0.049 | no
855 | Laboratory Technician | Routine | Full Shift | 510 | 8 - 12 h | not reported | 0.029 | no
856 | Laboratory Technician | Routine | Full Shift | 514 | 8 - 12 h | not reported | 0.045 | no
857 | Laboratory Technician | Routine | Full Shift | 520 | 8 - 12 h | 0.1444 | 0.13333 | yes
858 | Laboratory Technician | Routine | Full Shift | 522 | 8 - 12 h | 0.11 | 0.1 | yes
859 | Laboratory Technician | Routine | Full Shift | 525 | 8 - 12 h | 0.022 | 0.02 | yes
860 | Laboratory Technician | Routine | Full Shift | 525 | 8 - 12 h | 0.022 | 0.02 | yes
861 | Laboratory Technician | Routine | Full Shift | 525 | 8 - 12 h | not reported | 0.032 | no
862 | Laboratory Technician | Routine | Full Shift | 525 | 8 - 12 h | 0.068 | 0.068 | yes
863 | Laboratory Technician | Routine | Full Shift | 535 | 8 - 12 h | 0.01 | 0.01 | yes
864 | Laboratory Technician | Routine | Full Shift | 535 | 8 - 12 h | 0.01 | 0.01 | yes
865 | Laboratory Technician | Routine | Full Shift | 540 | 8 - 12 h | 0.01 | 0.01 | yes
866 | Laboratory Technician | Routine | Full Shift | 540 | 8 - 12 h | 0.015 | 0.013333 | yes
867 | Laboratory Technician | Routine | Full Shift | 540 | 8 - 12 h | 0.02 | 0.017778 | yes
868 | Laboratory Technician | Routine | Full Shift | 540 | 8 - 12 h | 0.02 | 0.017778 | yes
869 | Laboratory Technician | Routine | Full Shift | 540 | 8 - 12 h | 0.029 | 0.026 | no
870 | Laboratory Technician | Routine | Full Shift | 540 | 8 - 12 h | 0.15 | 0.13333 | yes
871 | Laboratory Technician | Routine | Full Shift | 540 | 8 - 12 h | 0.15 | 0.13333 | yes
872 | Laboratory Technician | Routine | Full Shift | 540 | 8 - 12 h | 0.15 | 0.13333 | yes
873 | Laboratory Technician | Routine | Full Shift | 540 | 8 - 12 h | 0.3 | 0.26667 | yes
874 | Laboratory Technician | Routine | Full Shift | 540 | 8 - 12 h | 0.3 | 0.26667 | yes
875 | Laboratory Technician | Routine | Full Shift | 540 | 8 - 12 h | 0.34 | 0.34 | no
876 | Laboratory Technician | Routine | Full Shift | 541 | 8 - 12 h | 0.1503 | 0.13333 | yes
877 | Laboratory Technician | Routine | Full Shift | 541 | 8 - 12 h | 0.24 | 0.21 | no
878 | Laboratory Technician | Routine | Full Shift | 545 | 8 - 12 h | 0.015 | 0.0097 | yes
879 | Laboratory Technician | Routine | Full Shift | 545 | 8 - 12 h | 0.0097 | 0.0097 | yes
880 | Laboratory Technician | Routine | Full Shift | 545 | 8 - 12 h | 0.16 | 0.16 | no
881 | Laboratory Technician | Routine | Full Shift | 545 | 8 - 12 h | 0.24 | 0.21 | no
882 | Laboratory Technician | Routine | Full Shift | 545 | 8 - 12 h | 0.24 | 0.21 | no
883 | Laboratory Technician | Routine | Full Shift | 545 | 8 - 12 h | 0.3028 | 0.26667 | yes
884 | Laboratory Technician | Routine | Full Shift | 546 | 8 - 12 h | 0.1517 | 0.13333 | yes
885 | Laboratory Technician | Routine | Full Shift | 547 | 8 - 12 h | 0.1519 | 0.13333 | yes
886 | Laboratory Technician | Routine | Full Shift | 548 | 8 - 12 h | 0.023 | 0.02 | yes
887 | Laboratory Technician | Routine | Full Shift | 553 | 8 - 12 h | 0.1536 | 0.13333 | yes
888 | Laboratory Technician | Routine | Full Shift | 556 | 8 - 12 h | not reported | 0.26 | no
889 | Laboratory Technician | Routine | Full Shift | 563 | 8 - 12 h | not reported | 0.15 | no
890 | Laboratory Technician | Routine | Full Shift | 570 | 8 - 12 h | 0.0093 | 0.0093 | yes
891 | Laboratory Technician | Routine | Full Shift | 570 | 8 - 12 h | 0.23 | 0.19 | yes
892 | Laboratory Technician | Routine | Full Shift | 574 | 8 - 12 h | 0.018 | 0.018 | yes
893 | Laboratory Technician | Routine | Full Shift | 599 | 8 - 12 h | 0.018 | 0.018 | yes
894 | Laboratory Technician | Routine | Full Shift | 600 | 8 - 12 h | 0.09 | 0.09 | no
895 | Laboratory Technician | Routine | Full Shift | 600 | 8 - 12 h | 0.12 | 0.12 | no
896 | Laboratory Technician | Routine | Full Shift | 610 | 8 - 12 h | 0.0087 | 0.0087 | yes
897 | Laboratory Technician | Routine | Full Shift | 610 | 8 - 12 h | 0.0087 | 0.0087 | yes
898 | Laboratory Technician | Routine | Full Shift | 615 | 8 - 12 h | 0.009 | 0.009 | yes
899 | Laboratory Technician | Routine | Full Shift | 615 | 8 - 12 h | 0.009 | 0.009 | yes
900 | Laboratory Technician | Routine | Full Shift | 620 | 8 - 12 h | not reported | 0.0085 | yes
901 | Laboratory Technician | Routine | Full Shift | 620 | 8 - 12 h | 0.03 | 0.03 | no
902 | Laboratory Technician | Routine | Full Shift | 623 | 8 - 12 h | not reported | 0.0091 | no
903 | Laboratory Technician | Routine | Full Shift | 623 | 8 - 12 h | not reported | 0.068 | no
904 | Laboratory Technician | Routine | Full Shift | 630 | 8 - 12 h | 0.008 | 0.008 | yes
905 | Laboratory Technician | Routine | Full Shift | 630 | 8 - 12 h | 0.008 | 0.008 | yes
906 | Laboratory Technician | Routine | Full Shift | 642 | 8 - 12 h | 0.008 | 0.008 | yes
907 | Laboratory Technician | Routine | Full Shift | 655 | 8 - 12 h | 0.008 | 0.008 | yes
908 | Laboratory Technician | Routine | Full Shift | 667 | 8 - 12 h | not reported | 0.0079 | yes
909 | Laboratory Technician | Routine | Full Shift | 810 | ≥ 12 hours | 0.011 | 0.0065 | yes
910 | Laboratory Technician | Routine | Full Shift | 829 | ≥ 12 hours | 0.011 | 0.0064 | yes
911 | Laboratory Technician | Routine | Full Shift | 1247 | ≥ 12 hours | 0.04 | 0.04 | no
912 | Laboratory Technician | Routine | Full Shift | 1251 | ≥ 12 hours | 1.3 | 1.3 | no
913 | Laboratory Technician | Routine | Full Shift | 1327 | ≥ 12 hours | 0.05 | 0.05 | no
914 | Laboratory Technician | Routine | Full Shift | not reported | 8 - 12 h | not reported | 0.01 | yes
915 | Laboratory Technician | Routine | Full Shift | not reported | 8 - 12 h | not reported | 0.01 | yes
916 | Laboratory Technician | Routine | Full Shift | not reported | 8 - 12 h | not reported | 0.01 | yes
917 | Laboratory Technician | Routine | Full Shift | not reported | 8 - 12 h | not reported | 0.03 | no
918 | Laboratory Technician | Routine | Full Shift | not reported | 8 - 12 h | not reported | 0.03 | yes
919 | Laboratory Technician | Routine | Full Shift | not reported | 8 - 12 h | not reported | 0.03 | yes
920 | Laboratory Technician | Routine | Full Shift | not reported | 8 - 12 h | not reported | 0.03 | yes
921 | Laboratory Technician | Routine | Full Shift | not reported | 8 - 12 h | not reported | 0.03 | yes
922 | Laboratory Technician | Routine | Full Shift | not reported | 8 - 12 h | not reported | 0.03 | yes
923 | Laboratory Technician | Routine | Full Shift | not reported | 8 - 12 h | not reported | 0.03 | yes
924 | Laboratory Technician | Routine | Full Shift | not reported | ≥ 12 hours | not reported | 0.03 | yes
925 | Laboratory Technician | Routine | Full Shift | not reported | 8 - 12 h | not reported | 0.04 | yes
926 | Laboratory Technician | Routine | Full Shift | not reported | 8 - 12 h | not reported | 0.04 | yes
927 | Laboratory Technician | Routine | Full Shift | not reported | 8 - 12 h | not reported | 0.04 | yes
928 | Laboratory Technician | Routine | Full Shift | not reported | 8 - 12 h | not reported | 0.04 | yes
929 | Laboratory Technician | Routine | Full Shift | not reported | 8 - 12 h | not reported | 0.04 | yes
930 | Laboratory Technician | Routine | Full Shift | not reported | 8 - 12 h | not reported | 0.04 | yes
931 | Laboratory Technician | Routine | Full Shift | not reported | 8 - 12 h | not reported | 0.04 | yes
932 | Laboratory Technician | Routine | Full Shift | not reported | 8 - 12 h | not reported | 0.048 | yes
933 | Laboratory Technician | Routine | Full Shift | not reported | 8 - 12 h | not reported | 0.048 | yes
934 | Laboratory Technician | Routine | Full Shift | not reported | 8 - 12 h | not reported | 0.049 | yes
935 | Laboratory Technician | Routine | Full Shift | not reported | 8 - 12 h | not reported | 0.05 | yes
936 | Laboratory Technician | Routine | Full Shift | not reported | 8 - 12 h | not reported | 0.05 | yes
937 | Laboratory Technician | Routine | Full Shift | not reported | 8 - 12 h | not reported | 0.05 | yes
938 | Laboratory Technician | Routine | Full Shift | not reported | 8 - 12 h | not reported | 0.05 | yes
939 | Laboratory Technician | Routine | Full Shift | not reported | 8 - 12 h | not reported | 0.05 | yes
940 | Laboratory Technician | Routine | Full Shift | not reported | 8 - 12 h | not reported | 0.05 | yes
941 | Laboratory Technician | Routine | Full Shift | not reported | 8 - 12 h | not reported | 0.05 | yes
942 | Laboratory Technician | Routine | Full Shift | not reported | 8 - 12 h | not reported | 0.05 | yes
943 | Laboratory Technician | Routine | Full Shift | not reported | 8 - 12 h | not reported | 0.05 | yes
944 | Laboratory Technician | Routine | Full Shift | not reported | 8 - 12 h | not reported | 0.05 | yes
945 | Laboratory Technician | Routine | Full Shift | not reported | 8 - 12 h | not reported | 0.05 | yes
946 | Laboratory Technician | Routine | Full Shift | not reported | 8 - 12 h | not reported | 0.05 | yes
947 | Laboratory Technician | Routine | Full Shift | not reported | 8 - 12 h | not reported | 0.05 | yes
948 | Laboratory Technician | Routine | Full Shift | not reported | 8 - 12 h | not reported | 0.05 | yes
949 | Laboratory Technician | Routine | Full Shift | not reported | 8 - 12 h | not reported | 0.05 | yes
950 | Laboratory Technician | Routine | Full Shift | not reported | 8 - 12 h | not reported | 0.05 | yes
951 | Laboratory Technician | Routine | Full Shift | not reported | 8 - 12 h | not reported | 0.05 | yes
952 | Laboratory Technician | Routine | Full Shift | not reported | 4 - 8 h | not reported | 0.05 | yes
953 | Laboratory Technician | Routine | Full Shift | not reported | 4 - 8 h | not reported | 0.05 | yes
954 | Laboratory Technician | Routine | Full Shift | not reported | 8 - 12 h | not reported | 0.06 | yes
955 | Laboratory Technician | Routine | Full Shift | not reported | 4 - 8 h | not reported | 0.06 | yes
956 | Laboratory Technician | Routine | Full Shift | not reported | 4 - 8 h | not reported | 0.06 | yes
957 | Laboratory Technician | Routine | Full Shift | not reported | 4 - 8 h | not reported | 0.06 | yes
958 | Laboratory Technician | Routine | Full Shift | not reported | 4 - 8 h | not reported | 0.06 | yes
959 | Laboratory Technician | Routine | Full Shift | not reported | 4 - 8 h | not reported | 0.06 | yes
960 | Laboratory Technician | Routine | Full Shift | not reported | 4 - 8 h | not reported | 0.06 | yes
961 | Laboratory Technician | Routine | Full Shift | not reported | 4 - 8 h | not reported | 0.06 | yes
962 | Laboratory Technician | Routine | Full Shift | not reported | 4 - 8 h | not reported | 0.06 | yes
963 | Laboratory Technician | Routine | Full Shift | not reported | 4 - 8 h | not reported | 0.06 | yes
964 | Laboratory Technician | Routine | Full Shift | not reported | 4 - 8 h | not reported | 0.06 | yes
965 | Laboratory Technician | Routine | Full Shift | not reported | 4 - 8 h | not reported | 0.06 | yes
966 | Laboratory Technician | Routine | Full Shift | not reported | 4 - 8 h | not reported | 0.06 | yes
967 | Laboratory Technician | Routine | Full Shift | not reported | 4 - 8 h | not reported | 0.06 | yes
968 | Laboratory Technician | Routine | Full Shift | not reported | 4 - 8 h | not reported | 0.06 | yes
969 | Laboratory Technician | Routine | Full Shift | not reported | 4 - 8 h | not reported | 0.06 | yes
970 | Laboratory Technician | Routine | Full Shift | not reported | 4 - 8 h | not reported | 0.06 | yes
971 | Laboratory Technician | Routine | Full Shift | not reported | 4 - 8 h | not reported | 0.06 | yes
972 | Laboratory Technician | Routine | Full Shift | not reported | 4 - 8 h | not reported | 0.06 | yes
973 | Laboratory Technician | Routine | Full Shift | not reported | 4 - 8 h | not reported | 0.06 | yes
974 | Laboratory Technician | Routine | Full Shift | not reported | 4 - 8 h | not reported | 0.06 | yes
975 | Laboratory Technician | Routine | Full Shift | not reported | 4 - 8 h | not reported | 0.06 | yes
976 | Laboratory Technician | Routine | Full Shift | not reported | 4 - 8 h | not reported | 0.06 | yes
977 | Laboratory Technician | Routine | Full Shift | not reported | 4 - 8 h | not reported | 0.06 | yes
978 | Laboratory Technician | Routine | Full Shift | not reported | 4 - 8 h | not reported | 0.06 | yes
979 | Laboratory Technician | Routine | Full Shift | not reported | 4 - 8 h | not reported | 0.06 | yes
980 | Laboratory Technician | Routine | Full Shift | not reported | 4 - 8 h | not reported | 0.06 | yes
981 | Laboratory Technician | Routine | Full Shift | not reported | 4 - 8 h | not reported | 0.06 | yes
982 | Laboratory Technician | Routine | Full Shift | not reported | 4 - 8 h | not reported | 0.06 | yes
983 | Laboratory Technician | Routine | Full Shift | not reported | 8 - 12 h | not reported | 0.0904 | yes
984 | Laboratory Technician | Routine | Full Shift | not reported | 8 - 12 h | not reported | 0.0904 | yes
985 | Laboratory Technician | Routine | Full Shift | not reported | 8 - 12 h | not reported | 0.0904 | yes
986 | Laboratory Technician | Routine | Full Shift | not reported | 8 - 12 h | not reported | 0.095 | no
987 | Laboratory Technician | Routine | Full Shift | not reported | 8 - 12 h | not reported | 0.1468 | no
988 | Laboratory Technician | Routine | Full Shift | not reported | 8 - 12 h | not reported | 0.15 | yes
989 | Laboratory Technician | Routine | Full Shift | not reported | 8 - 12 h | not reported | 0.1808 | yes
990 | Laboratory Technician | Routine | Full Shift | not reported | 8 - 12 h | not reported | 0.2305 | no
991 | Laboratory Technician | Routine | Full Shift | not reported | 8 - 12 h | not reported | 0.246 | no
992 | Laboratory Technician | Routine | Full Shift | not reported | 8 - 12 h | not reported | 0.452 | yes
993 | Laboratory Technician | Routine | Full Shift | not reported | 8 - 12 h | not reported | 0.586 | no
994 | Laboratory Technician | Routine | Full Shift | not reported | 8 - 12 h | not reported | 0.649 | no
995 | Laboratory Technician | Routine | Full Shift | not reported | 8 - 12 h | not reported | 2.9321 | no
996 | Machinery & Specialists Mechanical Group | Routine | Full Shift | 370 | 4 - 8 h | 0.0879 | 0.114 | yes
997 | Machinery & Specialists Mechanical Group | Routine | Full Shift | 371 | 4 - 8 h | 0.014 | 0.014 | yes
998 | Machinery & Specialists Mechanical Group | Routine | Full Shift | 397 | 4 - 8 h | 0.013 | 0.013 | yes
999 | Machinery & Specialists Mechanical Group | Routine | Full Shift | 420 | 4 - 8 h | 0.087 | 0.1 | yes
1000 | Machinery & Specialists Mechanical Group | Routine | Full Shift | 423 | 4 - 8 h | 0.012 | 0.012 | yes
1001 | Machinery & Specialists Mechanical Group | Routine | Full Shift | 423 | 4 - 8 h | not reported | 0.048 | no
1002 | Machinery & Specialists Mechanical Group | Routine | Full Shift | 425 | 4 - 8 h | 0.089 | 0.1 | yes
1003 | Machinery & Specialists Mechanical Group | Routine | Full Shift | 434 | 4 - 8 h | not reported | 0.012 | yes
1004 | Machinery & Specialists Mechanical Group | Routine | Full Shift | 434 | 4 - 8 h | not reported | 0.027 | no
1005 | Machinery & Specialists Mechanical Group | Routine | Full Shift | 434 | 4 - 8 h | not reported | 0.14 | no
1006 | Machinery & Specialists Mechanical Group | Routine | Full Shift | 435 | 4 - 8 h | not reported | 0.012 | yes
1007 | Machinery & Specialists Mechanical Group | Routine | Full Shift | 437 | 4 - 8 h | not reported | 0.049 | no
1008 | Machinery & Specialists Mechanical Group | Routine | Full Shift | 438 | 4 - 8 h | not reported | 0.012 | yes
1009 | Machinery & Specialists Mechanical Group | Routine | Full Shift | 438 | 4 - 8 h | not reported | 0.012 | yes
1010 | Machinery & Specialists Mechanical Group | Routine | Full Shift | 438 | 4 - 8 h | not reported | 0.012 | yes
1011 | Machinery & Specialists Mechanical Group | Routine | Full Shift | 438 | 4 - 8 h | not reported | 0.042 | no
1012 | Machinery & Specialists Mechanical Group | Routine | Full Shift | 438 | 4 - 8 h | not reported | 0.043 | no
1013 | Machinery & Specialists Mechanical Group | Routine | Full Shift | 442 | 4 - 8 h | not reported | 0.012 | yes
1014 | Machinery & Specialists Mechanical Group | Routine | Full Shift | 442 | 4 - 8 h | not reported | 0.012 | yes
1015 | Machinery & Specialists Mechanical Group | Routine | Full Shift | 444 | 4 - 8 h | not reported | 0.012 | yes
1016 | Machinery & Specialists Mechanical Group | Routine | Full Shift | 445 | 4 - 8 h | 0.04 | 0.04 | yes
1017 | Machinery & Specialists Mechanical Group | Routine | Full Shift | 446 | 4 - 8 h | not reported | 0.012 | yes
1018 | Machinery & Specialists Mechanical Group | Routine | Full Shift | 450 | 4 - 8 h | not reported | 0.012 | yes
1019 | Machinery & Specialists Mechanical Group | Routine | Full Shift | 450 | 4 - 8 h | not reported | 0.012 | yes
1020 | Machinery & Specialists Mechanical Group | Routine | Full Shift | 450 | 4 - 8 h | 0.094 | 0.094 | yes
1021 | Machinery & Specialists Mechanical Group | Routine | Full Shift | 453 | 4 - 8 h | not reported | 0.012 | yes
1022 | Machinery & Specialists Mechanical Group | Routine | Full Shift | 459 | 4 - 8 h | 0.2 | 0.2 | yes
1023 | Machinery & Specialists Mechanical Group | Routine | Full Shift | 460 | 4 - 8 h | not reported | 0.011 | yes
1024 | Machinery & Specialists Mechanical Group | Routine | Full Shift | 460 | 4 - 8 h | not reported | 0.011 | yes
1025 | Machinery & Specialists Mechanical Group | Routine | Full Shift | 463 | 4 - 8 h | not reported | 0.011 | yes
1026 | Machinery & Specialists Mechanical Group | Routine | Full Shift | 465 | 4 - 8 h | not reported | 0.011 | yes
1027 | Machinery & Specialists Mechanical Group | Routine | Full Shift | 465 | 4 - 8 h | not reported | 0.011 | yes
1028 | Machinery & Specialists Mechanical Group | Routine | Full Shift | 465 | 4 - 8 h | not reported | 0.011 | yes
1029 | Machinery & Specialists Mechanical Group | Routine | Full Shift | 465 | 4 - 8 h | not reported | 0.012 | no
1030 | Machinery & Specialists Mechanical Group | Routine | Full Shift | 465 | 4 - 8 h | not reported | 0.028 | no
1031 | Machinery & Specialists Mechanical Group | Routine | Full Shift | 465 | 4 - 8 h | not reported | 0.11 | no
1032 | Machinery & Specialists Mechanical Group | Routine | Full Shift | 468 | 4 - 8 h | not reported | 0.011 | yes
1033 | Machinery & Specialists Mechanical Group | Routine | Full Shift | 469 | 4 - 8 h | 0.011 | 0.011 | yes
1034 | Machinery & Specialists Mechanical Group | Routine | Full Shift | 470 | 4 - 8 h | 0.010771 | 0.011 | yes
1035 | Machinery & Specialists Mechanical Group | Routine | Full Shift | 470 | 4 - 8 h | not reported | 0.011 | yes
1036 | Machinery & Specialists Mechanical Group | Routine | Full Shift | 470 | 4 - 8 h | 0.2 | 0.2 | yes
1037 | Machinery & Specialists Mechanical Group | Routine | Full Shift | 473 | 4 - 8 h | 0.011 | 0.011 | yes
1038 | Machinery & Specialists Mechanical Group | Routine | Full Shift | 474 | 4 - 8 h | not reported | 0.077 | no
1039 | Machinery & Specialists Mechanical Group | Routine | Full Shift | 477 | 4 - 8 h | 0.011 | 0.011 | yes
1040 | Machinery & Specialists Mechanical Group | Routine | Full Shift | 477 | 4 - 8 h | not reported | 0.011 | yes
1041 | Machinery & Specialists Mechanical Group | Routine | Full Shift | 478 | 4 - 8 h | not reported | 0.047 | no
1042 | Machinery & Specialists Mechanical Group | Routine | Full Shift | 480 | 8 - 12 h | 0.01 | 0.01 | yes
1043 | Machinery & Specialists Mechanical Group | Routine | Full Shift | 480 | 8 - 12 h | 0.011 | 0.011 | yes
1044 | Machinery & Specialists Mechanical Group | Routine | Full Shift | 480 | 8 - 12 h | 0.011 | 0.011 | yes
1045 | Machinery & Specialists Mechanical Group | Routine | Full Shift | 480 | 8 - 12 h | 0.011 | 0.011 | yes
1046 | Machinery & Specialists Mechanical Group | Routine | Full Shift | 480 | 8 - 12 h | 0.011 | 0.011 | yes
1047 | Machinery & Specialists Mechanical Group | Routine | Full Shift | 480 | 8 - 12 h | 0.011 | 0.011 | yes
1048 | Machinery & Specialists Mechanical Group | Routine | Full Shift | 480 | 8 - 12 h | 0.011 | 0.011 | yes
1049 | Machinery & Specialists Mechanical Group | Routine | Full Shift | 480 | 8 - 12 h | 0.011 | 0.011 | yes
1050 | Machinery & Specialists Mechanical Group | Routine | Full Shift | 480 | 8 - 12 h | 0.011 | 0.011 | yes
1051 | Machinery & Specialists Mechanical Group | Routine | Full Shift | 480 | 8 - 12 h | 0.011 | 0.011 | yes
1052 | Machinery & Specialists Mechanical Group | Routine | Full Shift | 480 | 8 - 12 h | not reported | 0.015 | no
1053 | Machinery & Specialists Mechanical Group | Routine | Full Shift | 480 | 8 - 12 h | 0.22 | 0.22 | yes
1054 | Machinery & Specialists Mechanical Group | Routine | Full Shift | 481 | 8 - 12 h | not reported | 0.011 | no
1055 | Machinery & Specialists Mechanical Group | Routine | Full Shift | 484 | 8 - 12 h | not reported | 0.011 | yes
1056 | Machinery & Specialists Mechanical Group | Routine | Full Shift | 484 | 8 - 12 h | not reported | 0.011 | yes
1057 | Machinery & Specialists Mechanical Group | Routine | Full Shift | 485 | 8 - 12 h | 0.011115 | 0.011 | yes
1058 | Machinery & Specialists Mechanical Group | Routine | Full Shift | 485 | 8 - 12 h | 0.011115 | 0.011 | yes
1059 | Machinery & Specialists Mechanical Group | Routine | Full Shift | 485 | 8 - 12 h | 0.011 | 0.011 | yes
1060 | Machinery & Specialists Mechanical Group | Routine | Full Shift | 485 | 8 - 12 h | 0.011 | 0.011 | yes
1061 | Machinery & Specialists Mechanical Group | Routine | Full Shift | 485 | 8 - 12 h | 0.011 | 0.011 | yes
1062 | Machinery & Specialists Mechanical Group | Routine | Full Shift | 485 | 8 - 12 h | not reported | 0.011 | yes
1063 | Machinery & Specialists Mechanical Group | Routine | Full Shift | 485 | 8 - 12 h | not reported | 0.011 | yes
1064 | Machinery & Specialists Mechanical Group | Routine | Full Shift | 485 | 8 - 12 h | not reported | 0.011 | yes
1065 | Machinery & Specialists Mechanical Group | Routine | Full Shift | 485 | 8 - 12 h | not reported | 0.011 | yes
1066 | Machinery & Specialists Mechanical Group | Routine | Full Shift | 485 | 8 - 12 h | not reported | 0.011 | yes
1067 | Machinery & Specialists Mechanical Group | Routine | Full Shift | 485 | 8 - 12 h | not reported | 0.015 | no
1068 | Machinery & Specialists Mechanical Group | Routine | Full Shift | 486 | 8 - 12 h | not reported | 0.011 | yes
1069 | Machinery & Specialists Mechanical Group | Routine | Full Shift | 488 | 8 - 12 h | 0.011 | 0.011 | yes
1070 | Machinery & Specialists Mechanical Group | Routine | Full Shift | 488 | 8 - 12 h | not reported | 0.011 | yes
1071 | Machinery & Specialists Mechanical Group | Routine | Full Shift | 490 | 8 - 12 h | not reported | 0.011 | yes
1072 | Machinery & Specialists Mechanical Group | Routine | Full Shift | 490 | 8 - 12 h | not reported | 0.011 | yes
1073 | Machinery & Specialists Mechanical Group | Routine | Full Shift | 490 | 8 - 12 h | not reported | 0.011 | yes
1074 | Machinery & Specialists Mechanical Group | Routine | Full Shift | 492 | 8 - 12 h | 0.011 | 0.011 | yes
1075 | Machinery & Specialists Mechanical Group | Routine | Full Shift | 495 | 8 - 12 h | 0.011344 | 0.011 | yes
1076 | Machinery & Specialists Mechanical Group | Routine | Full Shift | 495 | 8 - 12 h | 0.011344 | 0.011 | yes
1077 | Machinery & Specialists Mechanical Group | Routine | Full Shift | 495 | 8 - 12 h | 0.011344 | 0.011 | yes
1078 | Machinery & Specialists Mechanical Group | Routine | Full Shift | 495 | 8 - 12 h | not reported | 0.011 | yes
1079 | Machinery & Specialists Mechanical Group | Routine | Full Shift | 496 | 8 - 12 h | not reported | 0.011 | yes
1080 | Machinery & Specialists Mechanical Group | Routine | Full Shift | 496 | 8 - 12 h | not reported | 0.016 | no
1081 | Machinery & Specialists Mechanical Group | Routine | Full Shift | 498 | 8 - 12 h | not reported | 0.011 | yes
1082 | Machinery & Specialists Mechanical Group | Routine | Full Shift | 498 | 8 - 12 h | not reported | 0.051 | no
1083 | Machinery & Specialists Mechanical Group | Routine | Full Shift | 499 | 8 - 12 h | not reported | 0.011 | yes
1084 | Machinery & Specialists Mechanical Group | Routine | Full Shift | 500 | 8 - 12 h | 0.011458 | 0.011 | yes
1085 | Machinery & Specialists Mechanical Group | Routine | Full Shift | 500 | 8 - 12 h | not reported | 0.011 | yes
1086 | Machinery & Specialists Mechanical Group | Routine | Full Shift | 504 | 8 - 12 h | not reported | 0.01 | yes
1087 | Machinery & Specialists Mechanical Group | Routine | Full Shift | 504 | 8 - 12 h | not reported | 0.01 | yes
1088 | Machinery & Specialists Mechanical Group | Routine | Full Shift | 505 | 8 - 12 h | not reported | 0.056 | no
1089 | Machinery & Specialists Mechanical Group | Routine | Full Shift | 507 | 8 - 12 h | 0.069 | 0.069 | yes
1090 | Machinery & Specialists Mechanical Group | Routine | Full Shift | 508 | 8 - 12 h | not reported | 0.01 | yes
1091 | Machinery & Specialists Mechanical Group | Routine | Full Shift | 509 | 8 - 12 h | not reported | 0.01 | yes
1092 | Machinery & Specialists Mechanical Group | Routine | Full Shift | 509 | 8 - 12 h | not reported | 0.013 | no
1093 | Machinery & Specialists Mechanical Group | Routine | Full Shift | 510 | 8 - 12 h | 0.01 | 0.01 | yes
1094 | Machinery & Specialists Mechanical Group | Routine | Full Shift | 510 | 8 - 12 h | 0.0085 | 0.01 | yes
1095 | Machinery & Specialists Mechanical Group | Routine | Full Shift | 510 | 8 - 12 h | not reported | 0.01 | yes
1096 | Machinery & Specialists Mechanical Group | Routine | Full Shift | 510 | 8 - 12 h | not reported | 0.01 | yes
1097 | Machinery & Specialists Mechanical Group | Routine | Full Shift | 510 | 8 - 12 h | not reported | 0.01 | yes
1098 | Machinery & Specialists Mechanical Group | Routine | Full Shift | 510 | 8 - 12 h | not reported | 0.01 | yes
1099 | Machinery & Specialists Mechanical Group | Routine | Full Shift | 510 | 8 - 12 h | not reported | 0.01 | yes
1100 | Machinery & Specialists Mechanical Group | Routine | Full Shift | 510 | 8 - 12 h | 0.069 | 0.069 | yes
1101 | Machinery & Specialists Mechanical Group | Routine | Full Shift | 513 | 8 - 12 h | not reported | 1.8 | no
1102 | Machinery & Specialists Mechanical Group | Routine | Full Shift | 515 | 8 - 12 h | not reported | 0.01 | yes
1103 | Machinery & Specialists Mechanical Group | Routine | Full Shift | 515 | 8 - 12 h | not reported | 0.01 | yes
1104 | Machinery & Specialists Mechanical Group | Routine | Full Shift | 515 | 8 - 12 h | not reported | 0.01 | yes
1105 | Machinery & Specialists Mechanical Group | Routine | Full Shift | 515 | 8 - 12 h | not reported | 0.011 | no
1106 | Machinery & Specialists Mechanical Group | Routine | Full Shift | 515 | 8 - 12 h | not reported | 0.016 | no
1107 | Machinery & Specialists Mechanical Group | Routine | Full Shift | 515 | 8 - 12 h | not reported | 0.2 | no
1108 | Machinery & Specialists Mechanical Group | Routine | Full Shift | 515 | 8 - 12 h | 0.306 | 0.22 | no
1109 | Machinery & Specialists Mechanical Group | Routine | Full Shift | 516 | 8 - 12 h | not reported | 0.02 | no
1110 | Machinery & Specialists Mechanical Group | Routine | Full Shift | 516 | 8 - 12 h | 0.073 | 0.068 | yes
1111 | Machinery & Specialists Mechanical Group | Routine | Full Shift | 517 | 8 - 12 h | not reported | 0.01 | yes
1112 | Machinery & Specialists Mechanical Group | Routine | Full Shift | 523 | 8 - 12 h | not reported | 0.01 | yes
1113 | Machinery & Specialists Mechanical Group | Routine | Full Shift | 525 | 8 - 12 h | 0.010937 | 0.01 | yes
1114 | Machinery & Specialists Mechanical Group | Routine | Full Shift | 525 | 8 - 12 h | 0.010937 | 0.01 | yes
1115 | Machinery & Specialists Mechanical Group | Routine | Full Shift | 525 | 8 - 12 h | 0.01 | 0.01 | yes
1116 | Machinery & Specialists Mechanical Group | Routine | Full Shift | 525 | 8 - 12 h | not reported | 0.01 | yes
1117 | Machinery & Specialists Mechanical Group | Routine | Full Shift | 525 | 8 - 12 h | not reported | 0.01 | yes
1118 | Machinery & Specialists Mechanical Group | Routine | Full Shift | 526 | 8 - 12 h | 0.01 | 0.01 | yes
1119 | Machinery & Specialists Mechanical Group | Routine | Full Shift | 530 | 8 - 12 h | 0.011042 | 0.01 | yes
1120 | Machinery & Specialists Mechanical Group | Routine | Full Shift | 530 | 8 - 12 h | 0.011042 | 0.01 | yes
1121 | Machinery & Specialists Mechanical Group | Routine | Full Shift | 530 | 8 - 12 h | not reported | 0.01 | yes
1122 | Machinery & Specialists Mechanical Group | Routine | Full Shift | 535 | 8 - 12 h | 0.01 | 0.01 | yes
1123 | Machinery & Specialists Mechanical Group | Routine | Full Shift | 538 | 8 - 12 h | not reported | 0.077 | no
1124 | Machinery & Specialists Mechanical Group | Routine | Full Shift | 555 | 8 - 12 h | not reported | 0.0095 | yes
1125 | Machinery & Specialists Mechanical Group | Routine | Full Shift | 560 | 8 - 12 h | not reported | 0.0094 | yes
1126 | Machinery & Specialists Mechanical Group | Routine | Full Shift | 561 | 8 - 12 h | not reported | 0.97 | no
1127 | Machinery & Specialists Mechanical Group | Routine | Full Shift | 563 | 8 - 12 h | not reported | 0.98 | no
1128 | Machinery & Specialists Mechanical Group | Routine | Full Shift | 569 | 8 - 12 h | not reported | 0.0093 | yes
1129 | Machinery & Specialists Mechanical Group | Routine | Full Shift | 569 | 8 - 12 h | not reported | 0.05 | no
1130 | Machinery & Specialists Mechanical Group | Routine | Full Shift | 570 | 8 - 12 h | 0.009 | 0.009 | yes
1131 | Machinery & Specialists Mechanical Group | Routine | Full Shift | 570 | 8 - 12 h | 0.009 | 0.009 | yes
1132 | Machinery & Specialists Mechanical Group | Routine | Full Shift | 570 | 8 - 12 h | 0.009 | 0.009 | yes
1133 | Machinery & Specialists Mechanical Group | Routine | Full Shift | 570 | 8 - 12 h | 0.029 | 0.029 | no
1134 | Machinery & Specialists Mechanical Group | Routine | Full Shift | 580 | 8 - 12 h | not reported | 0.0091 | yes
1135 | Machinery & Specialists Mechanical Group | Routine | Full Shift | 580 | 8 - 12 h | not reported | 0.0091 | yes
1136 | Machinery & Specialists Mechanical Group | Routine | Full Shift | 580 | 8 - 12 h | not reported | 0.076 | no
1137 | Machinery & Specialists Mechanical Group | Routine | Full Shift | 580 | 8 - 12 h | not reported | 1.7 | no
1138 | Machinery & Specialists Mechanical Group | Routine | Full Shift | 585 | 8 - 12 h | 0.018 | 0.018 | no
1139 | Machinery & Specialists Mechanical Group | Routine | Full Shift | 586 | 8 - 12 h | not reported | 0.009 | yes
1140 | Machinery & Specialists Mechanical Group | Routine | Full Shift | 586 | 8 - 12 h | not reported | 0.009 | yes
1141 | Machinery & Specialists Mechanical Group | Routine | Full Shift | 586 | 8 - 12 h | not reported | 0.009 | yes
1142 | Machinery & Specialists Mechanical Group | Routine | Full Shift | 586 | 8 - 12 h | not reported | 0.009 | yes
1143 | Machinery & Specialists Mechanical Group | Routine | Full Shift | 587 | 8 - 12 h | not reported | 0.009 | yes
1144 | Machinery & Specialists Mechanical Group | Routine | Full Shift | 590 | 8 - 12 h | not reported | 0.0089 | yes
1145 | Machinery & Specialists Mechanical Group | Routine | Full Shift | 590 | 8 - 12 h | not reported | 0.0089 | yes
1146 | Machinery & Specialists Mechanical Group | Routine | Full Shift | 590 | 8 - 12 h | not reported | 0.0089 | yes
1147 | Machinery & Specialists Mechanical Group | Routine | Full Shift | 595 | 8 - 12 h | not reported | 0.0089 | yes
1148 | Machinery & Specialists Mechanical Group | Routine | Full Shift | 600 | 8 - 12 h | not reported | 0.0088 | yes
1149 | Machinery & Specialists Mechanical Group | Routine | Full Shift | 601 | 8 - 12 h | not reported | 0.0088 | yes
1150 | Machinery & Specialists Mechanical Group | Routine | Full Shift | 606 | 8 - 12 h | not reported | 0.28 | no
1151 | Machinery & Specialists Mechanical Group | Routine | Full Shift | 609 | 8 - 12 h | not reported | 0.21 | no
1152 | Machinery & Specialists Mechanical Group | Routine | Full Shift | 659 | 8 - 12 h | not reported | 0.008 | yes
1153 | Machinery & Specialists Mechanical Group | Routine | Full Shift | 659 | 8 - 12 h | not reported | 0.06 | no
1154 | Machinery & Specialists Mechanical Group | Routine | Full Shift | 663 | 8 - 12 h | not reported | 0.008 | yes
1155 | Machinery & Specialists Mechanical Group | Routine | Full Shift | 663 | 8 - 12 h | not reported | 0.12 | no
1156 | Machinery & Specialists Mechanical Group | Routine | Full Shift | not reported | 8 - 12 h | not reported | 0.039 | yes
1157 | Machinery & Specialists Mechanical Group | Routine | Full Shift | not reported | 8 - 12 h | not reported | 0.04 | yes
1158 | Machinery & Specialists Mechanical Group | Routine | Full Shift | not reported | 8 - 12 h | not reported | 0.04 | yes
1159 | Machinery & Specialists Mechanical Group | Routine | Full Shift | not reported | 8 - 12 h | not reported | 0.04 | yes
1160 | Machinery & Specialists Mechanical Group | Routine | Full Shift | not reported | 8 - 12 h | not reported | 0.04 | yes
1161 | Machinery & Specialists Mechanical Group | Routine | Full Shift | not reported | 8 - 12 h | not reported | 0.04 | yes
1162 | Machinery & Specialists Mechanical Group | Routine | Full Shift | not reported | 8 - 12 h | not reported | 0.04 | yes
1163 | Machinery & Specialists Mechanical Group | Routine | Full Shift | not reported | 8 - 12 h | not reported | 0.04 | yes
1164 | Machinery & Specialists Mechanical Group | Routine | Full Shift | not reported | 8 - 12 h | not reported | 0.04 | yes
1165 | Machinery & Specialists Mechanical Group | Routine | Full Shift | not reported | 8 - 12 h | not reported | 0.04 | yes
1166 | Machinery & Specialists Mechanical Group | Routine | Full Shift | not reported | 8 - 12 h | not reported | 0.04 | yes
1167 | Machinery & Specialists Mechanical Group | Routine | Full Shift | not reported | 8 - 12 h | not reported | 0.04 | yes
1168 | Machinery & Specialists Mechanical Group | Routine | Full Shift | not reported | 8 - 12 h | not reported | 0.04 | yes
1169 | Machinery & Specialists Mechanical Group | Routine | Full Shift | not reported | 8 - 12 h | not reported | 0.04 | yes
1170 | Machinery & Specialists Mechanical Group | Routine | Full Shift | not reported | 8 - 12 h | not reported | 0.04 | yes
1171 | Machinery & Specialists Mechanical Group | Routine | Full Shift | not reported | 8 - 12 h | not reported | 0.04 | yes
1172 | Machinery & Specialists Mechanical Group | Routine | Full Shift | not reported | 8 - 12 h | not reported | 0.04 | yes
1173 | Machinery & Specialists Mechanical Group | Routine | Full Shift | not reported | 8 - 12 h | not reported | 0.04 | yes
1174 | Machinery & Specialists Mechanical Group | Routine | Full Shift | not reported | 8 - 12 h | not reported | 0.04 | yes
1175 | Machinery & Specialists Mechanical Group | Routine | Full Shift | not reported | 8 - 12 h | not reported | 0.04 | yes
1176 | Machinery & Specialists Mechanical Group | Routine | Full Shift | not reported | 8 - 12 h | not reported | 0.04 | yes
1177 | Machinery & Specialists Mechanical Group | Routine | Full Shift | not reported | 8 - 12 h | not reported | 0.04 | yes
1178 | Machinery & Specialists Mechanical Group | Routine | Full Shift | not reported | 8 - 12 h | not reported | 0.04 | yes
1179 | Machinery & Specialists Mechanical Group | Routine | Full Shift | not reported | 8 - 12 h | not reported | 0.04 | yes
1180 | Machinery & Specialists Mechanical Group | Routine | Full Shift | not reported | 8 - 12 h | not reported | 0.04 | yes
1181 | Machinery & Specialists Mechanical Group | Routine | Full Shift | not reported | 8 - 12 h | not reported | 0.04 | yes
1182 | Machinery & Specialists Mechanical Group | Routine | Full Shift | not reported | 8 - 12 h | not reported | 0.04 | no
1183 | Machinery & Specialists Mechanical Group | Routine | Full Shift | not reported | 8 - 12 h | not reported | 0.041 | yes
1184 | Machinery & Specialists Mechanical Group | Routine | Full Shift | not reported | 8 - 12 h | not reported | 0.041 | yes
1185 | Machinery & Specialists Mechanical Group | Routine | Full Shift | not reported | 8 - 12 h | not reported | 0.041 | yes
1186 | Machinery & Specialists Mechanical Group | Routine | Full Shift | not reported | 8 - 12 h | not reported | 0.045 | yes
1187 | Machinery & Specialists Mechanical Group | Routine | Full Shift | not reported | 8 - 12 h | not reported | 0.046 | yes
1188 | Machinery & Specialists Mechanical Group | Routine | Full Shift | not reported | 8 - 12 h | not reported | 0.046 | yes
1189 | Machinery & Specialists Mechanical Group | Routine | Full Shift | not reported | 8 - 12 h | not reported | 0.046 | yes
1190 | Machinery & Specialists Mechanical Group | Routine | Full Shift | not reported | 8 - 12 h | not reported | 0.047 | yes
1191 | Machinery & Specialists Mechanical Group | Routine | Full Shift | not reported | 8 - 12 h | not reported | 0.047 | yes
1192 | Machinery & Specialists Mechanical Group | Routine | Full Shift | not reported | 8 - 12 h | not reported | 0.047 | yes
1193 | Machinery & Specialists Mechanical Group | Routine | Full Shift | not reported | 8 - 12 h | not reported | 0.047 | yes
1194 | Machinery & Specialists Mechanical Group | Routine | Full Shift | not reported | 8 - 12 h | not reported | 0.048 | yes
1195 | Machinery & Specialists Mechanical Group | Routine | Full Shift | not reported | 8 - 12 h | not reported | 0.048 | yes
1196 | Machinery & Specialists Mechanical Group | Routine | Full Shift | not reported | 4 - 8 h | not reported | 0.048 | yes
1197 | Machinery & Specialists Mechanical Group | Routine | Full Shift | not reported | 4 - 8 h | not reported | 0.048 | yes
1198 | Machinery & Specialists Mechanical Group | Routine | Full Shift | not reported | 8 - 12 h | not reported | 0.049 | yes
1199 | Machinery & Specialists Mechanical Group | Routine | Full Shift | not reported | 8 - 12 h | not reported | 0.05 | yes
1200 | Machinery & Specialists Mechanical Group | Routine | Full Shift | not reported | 8 - 12 h | not reported | 0.05 | yes
1201 | Machinery & Specialists Mechanical Group | Routine | Full Shift | not reported | 8 - 12 h | not reported | 0.05 | yes
1202 | Machinery & Specialists Mechanical Group | Routine | Full Shift | not reported | 8 - 12 h | not reported | 0.05 | yes
1203 | Machinery & Specialists Mechanical Group | Routine | Full Shift | not reported | 8 - 12 h | not reported | 0.05 | yes
1204 | Machinery & Specialists Mechanical Group | Routine | Full Shift | not reported | 8 - 12 h | not reported | 0.05 | yes
1205 | Machinery & Specialists Mechanical Group | Routine | Full Shift | not reported | 8 - 12 h | not reported | 0.05 | yes
1206 | Machinery & Specialists Mechanical Group | Routine | Full Shift | not reported | 8 - 12 h | not reported | 0.05 | yes
1207 | Machinery & Specialists Mechanical Group | Routine | Full Shift | not reported | 8 - 12 h | not reported | 0.05 | yes
1208 | Machinery & Specialists Mechanical Group | Routine | Full Shift | not reported | 8 - 12 h | not reported | 0.05 | yes
1209 | Machinery & Specialists Mechanical Group | Routine | Full Shift | not reported | 8 - 12 h | not reported | 0.05 | yes
1210 | Machinery & Specialists Mechanical Group | Routine | Full Shift | not reported | 8 - 12 h | not reported | 0.053 | yes
1211 | Machinery & Specialists Mechanical Group | Routine | Full Shift | not reported | 8 - 12 h | not reported | 0.332 | no
1212 | Machinery & Specialists Mechanical Group | Routine | Full Shift | not reported | 8 - 12 h | not reported | 0.758 | no
1213 | Machinery & Specialists Mechanical Group | Routine | Full Shift | not reported | 8 - 12 h | not reported | 0.994 | no
1214 | Machinery & Specialists Mechanical Group | Routine | Full Shift | not reported | 8 - 12 h | not reported | 1.1 | no
1215 | Machinery & Specialists Mechanical Group | Routine | Full Shift | not reported | 8 - 12 h | not reported | 1.3 | no
1216 | Machinery & Specialists Mechanical Group | Routine | Full Shift | not reported | 8 - 12 h | not reported | 1.87 | no
1217 | Machinery & Specialists Mechanical Group | Routine | Full Shift | not reported | 8 - 12 h | not reported | 3.31 | no
1218 | Machinery & Specialists Mechanical Group | Turnaround | Full Shift | 480 | 8 - 12 h | 0.011 | 0.011 | yes
1219 | Machinery & Specialists Mechanical Group | Turnaround | Full Shift | 480 | 8 - 12 h | 0.011 | 0.011 | yes
1220 | Machinery & Specialists Mechanical Group | Turnaround | Full Shift | 522 | 8 - 12 h | not reported | 0.01 | yes
1221 | Machinery & Specialists Mechanical Group | Turnaround | Full Shift | 526 | 8 - 12 h | not reported | 0.013 | no
1222 | Machinery & Specialists Mechanical Group | Turnaround | Full Shift | 557 | 8 - 12 h | not reported | 0.0095 | yes
1223 | Machinery & Specialists Mechanical Group | Turnaround | Full Shift | 600 | 8 - 12 h | not reported | 0.0088 | yes
1224 | Machinery & Specialists Mechanical Group | Turnaround | Full Shift | 610 | 8 - 12 h | not reported | 0.0089 | no
1225 | Machinery & Specialists Mechanical Group | Turnaround | Full Shift | 615 | 8 - 12 h | not reported | 0.0099 | no
1226 | Maintenance | Nonroutine/Other | Full Shift | 480 | 8 - 12 h | 0.65 | 0.65 | no
1227 | Maintenance | Nonroutine/Other | Full Shift | 494 | 8 - 12 h | 0.064 | 0.064 | yes
1228 | Maintenance | Routine | Full Shift | 420 | 4 - 8 h | not reported | 0.013 | yes
1229 | Maintenance | Routine | Full Shift | 420 | 4 - 8 h | 0.31 | 0.32 | yes
1230 | Maintenance | Routine | Full Shift | 420 | 4 - 8 h | 0.28 | 0.32 | yes
1231 | Maintenance | Routine | Full Shift | 420 | 4 - 8 h | 0.28 | 0.32 | yes
1232 | Maintenance | Routine | Full Shift | 420 | 4 - 8 h | 0.28 | 0.32 | yes
1233 | Maintenance | Routine | Full Shift | 427 | 4 - 8 h | 0.313 | 0.352 | yes
1234 | Maintenance | Routine | Full Shift | 430 | 4 - 8 h | 0.21 | 0.21 | yes
1235 | Maintenance | Routine | Full Shift | 431 | 4 - 8 h | 0.22 | 0.22 | yes
1236 | Maintenance | Routine | Full Shift | 440 | 4 - 8 h | not reported | 0.012 | yes
1237 | Maintenance | Routine | Full Shift | 445 | 4 - 8 h | 0.22 | 0.24 | yes
1238 | Maintenance | Routine | Full Shift | 445 | 4 - 8 h | 0.22 | 0.24 | yes
1239 | Maintenance | Routine | Full Shift | 449 | 4 - 8 h | 0.2 | 0.2 | yes
1240 | Maintenance | Routine | Full Shift | 450 | 4 - 8 h | 0.0075 | 0.008 | yes
1241 | Maintenance | Routine | Full Shift | 451 | 4 - 8 h | not reported | 0.012 | yes
1242 | Maintenance | Routine | Full Shift | 455 | 4 - 8 h | 0.015 | 0.016 | yes
1243 | Maintenance | Routine | Full Shift | 458 | 4 - 8 h | 0.0076 | 0.008 | yes
1244 | Maintenance | Routine | Full Shift | 460 | 4 - 8 h | 0.015 | 0.016 | yes
1245 | Maintenance | Routine | Full Shift | 460 | 4 - 8 h | 0.31 | 0.32 | yes
1246 | Maintenance | Routine | Full Shift | 461 | 4 - 8 h | 0.0077 | 0.008 | yes
1247 | Maintenance | Routine | Full Shift | 463 | 4 - 8 h | 0.0077 | 0.008 | yes
1248 | Maintenance | Routine | Full Shift | 463 | 4 - 8 h | 0.0077 | 0.008 | yes
1249 | Maintenance | Routine | Full Shift | 465 | 4 - 8 h | 0.0078 | 0.008 | yes
1250 | Maintenance | Routine | Full Shift | 465 | 4 - 8 h | 0.19888 | 0.19888 | yes
1251 | Maintenance | Routine | Full Shift | 465 | 4 - 8 h | 0.33 | 0.32 | yes
1252 | Maintenance | Routine | Full Shift | 465 | 4 - 8 h | 0.32 | 0.32 | yes
1253 | Maintenance | Routine | Full Shift | 465 | 4 - 8 h | 0.32 | 0.32 | yes
1254 | Maintenance | Routine | Full Shift | 465 | 4 - 8 h | 0.32 | 0.32 | yes
1255 | Maintenance | Routine | Full Shift | 465 | 4 - 8 h | 0.31 | 0.32 | yes
1256 | Maintenance | Routine | Full Shift | 465 | 4 - 8 h | 0.31 | 0.32 | yes
1257 | Maintenance | Routine | Full Shift | 465 | 4 - 8 h | 0.31 | 0.32 | yes
1258 | Maintenance | Routine | Full Shift | 466 | 4 - 8 h | 0.0078 | 0.008 | yes
1259 | Maintenance | Routine | Full Shift | 467 | 4 - 8 h | 0.0078 | 0.008 | yes
1260 | Maintenance | Routine | Full Shift | 470 | 4 - 8 h | 0.31 | 0.32 | yes
1261 | Maintenance | Routine | Full Shift | 470 | 4 - 8 h | 0.31 | 0.32 | yes
1262 | Maintenance | Routine | Full Shift | 472 | 4 - 8 h | 0.31 | 0.32 | yes
1263 | Maintenance | Routine | Full Shift | 472 | 4 - 8 h | 0.305 | 0.32 | yes
1264 | Maintenance | Routine | Full Shift | 472 | 4 - 8 h | 0.304 | 0.32 | yes
1265 | Maintenance | Routine | Full Shift | 475 | 4 - 8 h | not reported | 0.011 | yes
1266 | Maintenance | Routine | Full Shift | 475 | 4 - 8 h | 0.33 | 0.32 | yes
1267 | Maintenance | Routine | Full Shift | 475 | 4 - 8 h | 0.31 | 0.32 | yes
1268 | Maintenance | Routine | Full Shift | 476 | 4 - 8 h | 0.074 | 0.074 | yes
1269 | Maintenance | Routine | Full Shift | 478 | 4 - 8 h | 0.016 | 0.016 | yes
1270 | Maintenance | Routine | Full Shift | 478 | 4 - 8 h | not reported | 0.063 | no
1271 | Maintenance | Routine | Full Shift | 478 | 4 - 8 h | 0.31 | 0.304 | yes
1272 | Maintenance | Routine | Full Shift | 480 | 8 - 12 h | 0.008 | 0.008 | yes
1273 | Maintenance | Routine | Full Shift | 480 | 8 - 12 h | 0.014 | 0.011 | yes
1274 | Maintenance | Routine | Full Shift | 480 | 8 - 12 h | not reported | 0.011 | yes
1275 | Maintenance | Routine | Full Shift | 480 | 8 - 12 h | 0.016 | 0.016 | yes
1276 | Maintenance | Routine | Full Shift | 480 | 8 - 12 h | 0.02 | 0.02 | yes
1277 | Maintenance | Routine | Full Shift | 480 | 8 - 12 h | 0.088 | 0.088 | yes
1278 | Maintenance | Routine | Full Shift | 480 | 8 - 12 h | 0.088 | 0.088 | yes
1279 | Maintenance | Routine | Full Shift | 480 | 8 - 12 h | 0.088 | 0.088 | yes
1280 | Maintenance | Routine | Full Shift | 480 | 8 - 12 h | 0.16 | 0.16 | yes
1281 | Maintenance | Routine | Full Shift | 480 | 8 - 12 h | 0.24 | 0.24 | no
1282 | Maintenance | Routine | Full Shift | 480 | 8 - 12 h | 0.24 | 0.24 | no
1283 | Maintenance | Routine | Full Shift | 480 | 8 - 12 h | 0.24 | 0.24 | no
1284 | Maintenance | Routine | Full Shift | 480 | 8 - 12 h | 0.24 | 0.24 | no
1285 | Maintenance | Routine | Full Shift | 480 | 8 - 12 h | 0.24 | 0.24 | no
1286 | Maintenance | Routine | Full Shift | 480 | 8 - 12 h | 0.24 | 0.24 | no
1287 | Maintenance | Routine | Full Shift | 480 | 8 - 12 h | 0.24 | 0.24 | no
1288 | Maintenance | Routine | Full Shift | 480 | 8 - 12 h | 0.24 | 0.24 | no
1289 | Maintenance | Routine | Full Shift | 480 | 8 - 12 h | 0.56 | 0.304 | yes
1290 | Maintenance | Routine | Full Shift | 480 | 8 - 12 h | 0.31 | 0.304 | yes
1291 | Maintenance | Routine | Full Shift | 480 | 8 - 12 h | 0.31 | 0.304 | yes
1292 | Maintenance | Routine | Full Shift | 480 | 8 - 12 h | 0.31 | 0.304 | yes
1293 | Maintenance | Routine | Full Shift | 480 | 8 - 12 h | 0.31 | 0.304 | yes
1294 | Maintenance | Routine | Full Shift | 480 | 8 - 12 h | 0.306 | 0.304 | yes
1295 | Maintenance | Routine | Full Shift | 480 | 8 - 12 h | 0.304 | 0.304 | yes
1296 | Maintenance | Routine | Full Shift | 480 | 8 - 12 h | 0.304 | 0.304 | yes
1297 | Maintenance | Routine | Full Shift | 480 | 8 - 12 h | 0.304 | 0.304 | yes
1298 | Maintenance | Routine | Full Shift | 480 | 8 - 12 h | 0.304 | 0.304 | yes
1299 | Maintenance | Routine | Full Shift | 480 | 8 - 12 h | 0.304 | 0.304 | yes
1300 | Maintenance | Routine | Full Shift | 480 | 8 - 12 h | 0.304 | 0.304 | yes
1301 | Maintenance | Routine | Full Shift | 480 | 8 - 12 h | 0.303 | 0.304 | yes
1302 | Maintenance | Routine | Full Shift | 480 | 8 - 12 h | 15.8 | 0.32 | yes
1303 | Maintenance | Routine | Full Shift | 480 | 8 - 12 h | 0.33 | 0.32 | yes
1304 | Maintenance | Routine | Full Shift | 480 | 8 - 12 h | 0.32 | 0.32 | yes
1305 | Maintenance | Routine | Full Shift | 480 | 8 - 12 h | 0.32 | 0.32 | yes
1306 | Maintenance | Routine | Full Shift | 480 | 8 - 12 h | 0.32 | 0.32 | yes
1307 | Maintenance | Routine | Full Shift | 480 | 8 - 12 h | 0.32 | 0.32 | yes
1308 | Maintenance | Routine | Full Shift | 480 | 8 - 12 h | 0.32 | 0.32 | yes
1309 | Maintenance | Routine | Full Shift | 480 | 8 - 12 h | 0.32 | 0.32 | yes
1310 | Maintenance | Routine | Full Shift | 480 | 8 - 12 h | 0.32 | 0.32 | yes
1311 | Maintenance | Routine | Full Shift | 480 | 8 - 12 h | 0.32 | 0.32 | yes
1312 | Maintenance | Routine | Full Shift | 480 | 8 - 12 h | 0.32 | 0.32 | yes
1313 | Maintenance | Routine | Full Shift | 480 | 8 - 12 h | 0.32 | 0.32 | yes
1314 | Maintenance | Routine | Full Shift | 480 | 8 - 12 h | 0.32 | 0.32 | yes
1315 | Maintenance | Routine | Full Shift | 480 | 8 - 12 h | 0.32 | 0.32 | yes
1316 | Maintenance | Routine | Full Shift | 480 | 8 - 12 h | 0.32 | 0.32 | yes
1317 | Maintenance | Routine | Full Shift | 480 | 8 - 12 h | 0.32 | 0.32 | yes
1318 | Maintenance | Routine | Full Shift | 480 | 8 - 12 h | 0.32 | 0.32 | yes
1319 | Maintenance | Routine | Full Shift | 480 | 8 - 12 h | 0.32 | 0.32 | yes
1320 | Maintenance | Routine | Full Shift | 480 | 8 - 12 h | 0.32 | 0.32 | yes
1321 | Maintenance | Routine | Full Shift | 480 | 8 - 12 h | 0.32 | 0.32 | yes
1322 | Maintenance | Routine | Full Shift | 480 | 8 - 12 h | 0.32 | 0.32 | yes
1323 | Maintenance | Routine | Full Shift | 480 | 8 - 12 h | 0.3131 | 0.32 | yes
1324 | Maintenance | Routine | Full Shift | 480 | 8 - 12 h | 0.28 | 0.32 | yes
1325 | Maintenance | Routine | Full Shift | 480 | 8 - 12 h | 0.34 | 0.34 | no
1326 | Maintenance | Routine | Full Shift | 480 | 8 - 12 h | 0.384 | 0.384 | yes
1327 | Maintenance | Routine | Full Shift | 480 | 8 - 12 h | 0.384 | 0.384 | yes
1328 | Maintenance | Routine | Full Shift | 480 | 8 - 12 h | 0.3131 | 0.384 | yes
1329 | Maintenance | Routine | Full Shift | 480 | 8 - 12 h | not reported | 0.384 | yes
1330 | Maintenance | Routine | Full Shift | 480 | 8 - 12 h | 0.53 | 0.53 | no
1331 | Maintenance | Routine | Full Shift | 480 | 8 - 12 h | 2.1 | 2.1 | no
1332 | Maintenance | Routine | Full Shift | 481 | 8 - 12 h | not reported | 0.011 | yes
1333 | Maintenance | Routine | Full Shift | 482 | 8 - 12 h | not reported | 0.24 | no
1334 | Maintenance | Routine | Full Shift | 482 | 8 - 12 h | 0.306 | 0.304 | yes
1335 | Maintenance | Routine | Full Shift | 485 | 8 - 12 h | 0.016 | 0.016 | yes
1336 | Maintenance | Routine | Full Shift | 485 | 8 - 12 h | 0.017 | 0.0168 | yes
1337 | Maintenance | Routine | Full Shift | 485 | 8 - 12 h | 0.24 | 0.24 | no
1338 | Maintenance | Routine | Full Shift | 485 | 8 - 12 h | 0.24 | 0.24 | no
1339 | Maintenance | Routine | Full Shift | 485 | 8 - 12 h | 0.313 | 0.304 | yes
1340 | Maintenance | Routine | Full Shift | 485 | 8 - 12 h | 0.307 | 0.304 | yes
1341 | Maintenance | Routine | Full Shift | 485 | 8 - 12 h | 0.307 | 0.304 | yes
1342 | Maintenance | Routine | Full Shift | 485 | 8 - 12 h | 0.307 | 0.304 | yes
1343 | Maintenance | Routine | Full Shift | 485 | 8 - 12 h | 0.305 | 0.304 | yes
1344 | Maintenance | Routine | Full Shift | 485 | 8 - 12 h | 0.304 | 0.304 | yes
1345 | Maintenance | Routine | Full Shift | 485 | 8 - 12 h | 0.303 | 0.304 | yes
1346 | Maintenance | Routine | Full Shift | 485 | 8 - 12 h | 0.33 | 0.32 | yes
1347 | Maintenance | Routine | Full Shift | 485 | 8 - 12 h | 0.38 | 0.38 | yes
1348 | Maintenance | Routine | Full Shift | 485 | 8 - 12 h | 0.307 | 0.38 | yes
1349 | Maintenance | Routine | Full Shift | 487 | 8 - 12 h | 0.0135 | 0.0108 | yes
1350 | Maintenance | Routine | Full Shift | 488 | 8 - 12 h | 0.0135 | 0.0108 | yes
1351 | Maintenance | Routine | Full Shift | 488 | 8 - 12 h | 0.304 | 0.304 | yes
1352 | Maintenance | Routine | Full Shift | 489 | 8 - 12 h | 0.0135 | 0.0108 | yes
1353 | Maintenance | Routine | Full Shift | 489 | 8 - 12 h | 0.38 | 0.304 | yes
1354 | Maintenance | Routine | Full Shift | 489 | 8 - 12 h | 0.307 | 0.304 | yes
1355 | Maintenance | Routine | Full Shift | 490 | 8 - 12 h | 0.016 | 0.016 | yes
1356 | Maintenance | Routine | Full Shift | 490 | 8 - 12 h | 0.016 | 0.016 | yes
1357 | Maintenance | Routine | Full Shift | 490 | 8 - 12 h | 0.24 | 0.23 | no
1358 | Maintenance | Routine | Full Shift | 490 | 8 - 12 h | 0.24 | 0.23 | no
1359 | Maintenance | Routine | Full Shift | 490 | 8 - 12 h | 0.23 | 0.23 | no
1360 | Maintenance | Routine | Full Shift | 490 | 8 - 12 h | 0.23 | 0.23 | no
1361 | Maintenance | Routine | Full Shift | 490 | 8 - 12 h | 0.23 | 0.23 | no
1362 | Maintenance | Routine | Full Shift | 490 | 8 - 12 h | 0.317 | 0.304 | yes
1363 | Maintenance | Routine | Full Shift | 490 | 8 - 12 h | 0.313 | 0.304 | yes
1364 | Maintenance | Routine | Full Shift | 490 | 8 - 12 h | 0.31 | 0.304 | yes
1365 | Maintenance | Routine | Full Shift | 490 | 8 - 12 h | 0.307 | 0.304 | yes
1366 | Maintenance | Routine | Full Shift | 490 | 8 - 12 h | 0.384 | 0.30667 | yes
1367 | Maintenance | Routine | Full Shift | 490 | 8 - 12 h | 0.38 | 0.30667 | yes
1368 | Maintenance | Routine | Full Shift | 490 | 8 - 12 h | 0.31 | 0.32 | yes
1369 | Maintenance | Routine | Full Shift | 494 | 8 - 12 h | not reported | 0.14 | no
1370 | Maintenance | Routine | Full Shift | 495 | 8 - 12 h | 0.313 | 0.304 | yes
1371 | Maintenance | Routine | Full Shift | 495 | 8 - 12 h | 0.31 | 0.304 | yes
1372 | Maintenance | Routine | Full Shift | 495 | 8 - 12 h | 0.304 | 0.304 | yes
1373 | Maintenance | Routine | Full Shift | 495 | 8 - 12 h | 0.304 | 0.304 | yes
1374 | Maintenance | Routine | Full Shift | 495 | 8 - 12 h | 0.33 | 0.32 | yes
1375 | Maintenance | Routine | Full Shift | 495 | 8 - 12 h | 0.31 | 0.32 | yes
1376 | Maintenance | Routine | Full Shift | 495 | 8 - 12 h | 0.24 | 0.368 | yes
1377 | Maintenance | Routine | Full Shift | 497 | 8 - 12 h | 0.017 | 0.016 | yes
1378 | Maintenance | Routine | Full Shift | 497 | 8 - 12 h | not reported | 0.052 | no
1379 | Maintenance | Routine | Full Shift | 497 | 8 - 12 h | not reported | 0.093 | no
1380 | Maintenance | Routine | Full Shift | 498 | 8 - 12 h | not reported | 0.011 | yes
1381 | Maintenance | Routine | Full Shift | 498 | 8 - 12 h | not reported | 0.021 | no
1382 | Maintenance | Routine | Full Shift | 498 | 8 - 12 h | not reported | 0.065 | no
1383 | Maintenance | Routine | Full Shift | 500 | 8 - 12 h | not reported | 0.011 | yes
1384 | Maintenance | Routine | Full Shift | 500 | 8 - 12 h | not reported | 0.011 | yes
1385 | Maintenance | Routine | Full Shift | 500 | 8 - 12 h | not reported | 0.011 | yes
1386 | Maintenance | Routine | Full Shift | 500 | 8 - 12 h | 0.1808 | 0.1808 | yes
1387 | Maintenance | Routine | Full Shift | 500 | 8 - 12 h | 0.24 | 0.23 | no
1388 | Maintenance | Routine | Full Shift | 500 | 8 - 12 h | 0.24 | 0.23 | no
1389 | Maintenance | Routine | Full Shift | 500 | 8 - 12 h | 0.317 | 0.304 | yes
1390 | Maintenance | Routine | Full Shift | 500 | 8 - 12 h | 0.317 | 0.304 | yes
1391 | Maintenance | Routine | Full Shift | 500 | 8 - 12 h | 0.313 | 0.304 | yes
1392 | Maintenance | Routine | Full Shift | 500 | 8 - 12 h | 0.307 | 0.304 | yes
1393 | Maintenance | Routine | Full Shift | 500 | 8 - 12 h | 0.34 | 0.32 | yes
1394 | Maintenance | Routine | Full Shift | 500 | 8 - 12 h | 0.34 | 0.32 | yes
1395 | Maintenance | Routine | Full Shift | 505 | 8 - 12 h | 0.24 | 0.23 | no
1396 | Maintenance | Routine | Full Shift | 505 | 8 - 12 h | 0.24 | 0.23 | no
1397 | Maintenance | Routine | Full Shift | 505 | 8 - 12 h | 0.24 | 0.23 | no
1398 | Maintenance | Routine | Full Shift | 505 | 8 - 12 h | 0.24 | 0.23 | no
1399 | Maintenance | Routine | Full Shift | 505 | 8 - 12 h | 0.24 | 0.23 | no
1400 | Maintenance | Routine | Full Shift | 505 | 8 - 12 h | 0.24 | 0.23 | no
1401 | Maintenance | Routine | Full Shift | 505 | 8 - 12 h | 0.304 | 0.288 | yes
1402 | Maintenance | Routine | Full Shift | 505 | 8 - 12 h | 0.32 | 0.32 | yes
1403 | Maintenance | Routine | Full Shift | 506 | 8 - 12 h | not reported | 0.01 | yes
1404 | Maintenance | Routine | Full Shift | 506 | 8 - 12 h | not reported | 0.16 | no
1405 | Maintenance | Routine | Full Shift | 507 | 8 - 12 h | not reported | 0.024 | no
1406 | Maintenance | Routine | Full Shift | 508 | 8 - 12 h | not reported | 0.01 | yes
1407 | Maintenance | Routine | Full Shift | 508 | 8 - 12 h | 0.017 | 0.016 | yes
1408 | Maintenance | Routine | Full Shift | 508 | 8 - 12 h | 0.317 | 0.288 | yes
1409 | Maintenance | Routine | Full Shift | 508 | 8 - 12 h | 0.305 | 0.288 | yes
1410 | Maintenance | Routine | Full Shift | 510 | 8 - 12 h | not reported | 0.01 | yes
1411 | Maintenance | Routine | Full Shift | 510 | 8 - 12 h | not reported | 0.01 | yes
1412 | Maintenance | Routine | Full Shift | 510 | 8 - 12 h | not reported | 0.01 | yes
1413 | Maintenance | Routine | Full Shift | 510 | 8 - 12 h | 0.017 | 0.016 | yes
1414 | Maintenance | Routine | Full Shift | 510 | 8 - 12 h | 0.017 | 0.016 | yes
1415 | Maintenance | Routine | Full Shift | 510 | 8 - 12 h | not reported | 0.18 | no
1416 | Maintenance | Routine | Full Shift | 510 | 8 - 12 h | 0.24 | 0.23 | no
1417 | Maintenance | Routine | Full Shift | 510 | 8 - 12 h | 0.24 | 0.23 | no
1418 | Maintenance | Routine | Full Shift | 510 | 8 - 12 h | 0.24 | 0.23 | no
1419 | Maintenance | Routine | Full Shift | 510 | 8 - 12 h | 0.24 | 0.23 | no
1420 | Maintenance | Routine | Full Shift | 510 | 8 - 12 h | 0.24 | 0.23 | no
1421 | Maintenance | Routine | Full Shift | 510 | 8 - 12 h | 0.24 | 0.23 | no
1422 | Maintenance | Routine | Full Shift | 510 | 8 - 12 h | 0.24 | 0.23 | no
1423 | Maintenance | Routine | Full Shift | 510 | 8 - 12 h | 0.24 | 0.23 | no
1424 | Maintenance | Routine | Full Shift | 510 | 8 - 12 h | 0.24 | 0.23 | no
1425 | Maintenance | Routine | Full Shift | 510 | 8 - 12 h | 0.31 | 0.288 | yes
1426 | Maintenance | Routine | Full Shift | 510 | 8 - 12 h | 0.309 | 0.288 | yes
1427 | Maintenance | Routine | Full Shift | 510 | 8 - 12 h | 0.306 | 0.288 | yes
1428 | Maintenance | Routine | Full Shift | 510 | 8 - 12 h | 0.306 | 0.288 | yes
1429 | Maintenance | Routine | Full Shift | 510 | 8 - 12 h | 1.7 | 0.32 | yes
1430 | Maintenance | Routine | Full Shift | 510 | 8 - 12 h | 0.304 | 0.527 | no
1431 | Maintenance | Routine | Full Shift | 510 | 8 - 12 h | not reported | 1.9 | no
1432 | Maintenance | Routine | Full Shift | 514 | 8 - 12 h | not reported | 0.01 | yes
1433 | Maintenance | Routine | Full Shift | 515 | 8 - 12 h | 0.0086 | 0.008 | yes
1434 | Maintenance | Routine | Full Shift | 515 | 8 - 12 h | 0.24 | 0.22 | no
1435 | Maintenance | Routine | Full Shift | 515 | 8 - 12 h | 0.24 | 0.22 | no
1436 | Maintenance | Routine | Full Shift | 515 | 8 - 12 h | 0.24 | 0.22 | no
1437 | Maintenance | Routine | Full Shift | 515 | 8 - 12 h | 0.35 | 0.32 | yes
1438 | Maintenance | Routine | Full Shift | 516 | 8 - 12 h | 0.1808 | 0.1808 | yes
1439 | Maintenance | Routine | Full Shift | 520 | 8 - 12 h | 0.0099985 | 0.0099985 | yes
1440 | Maintenance | Routine | Full Shift | 520 | 8 - 12 h | 0.0099985 | 0.0099985 | yes
1441 | Maintenance | Routine | Full Shift | 520 | 8 - 12 h | 0.24 | 0.22 | no
1442 | Maintenance | Routine | Full Shift | 520 | 8 - 12 h | 0.24 | 0.22 | no
1443 | Maintenance | Routine | Full Shift | 520 | 8 - 12 h | 0.24 | 0.22 | no
1444 | Maintenance | Routine | Full Shift | 520 | 8 - 12 h | 0.24 | 0.22 | no
1445 | Maintenance | Routine | Full Shift | 520 | 8 - 12 h | 0.24 | 0.22 | no
1446 | Maintenance | Routine | Full Shift | 520 | 8 - 12 h | 0.25 | 0.22 | no
1447 | Maintenance | Routine | Full Shift | 520 | 8 - 12 h | 0.24 | 0.22 | no
1448 | Maintenance | Routine | Full Shift | 520 | 8 - 12 h | 0.24 | 0.22 | no
1449 | Maintenance | Routine | Full Shift | 520 | 8 - 12 h | 0.24 | 0.22 | no
1450 | Maintenance | Routine | Full Shift | 520 | 8 - 12 h | 0.24 | 0.22 | no
1451 | Maintenance | Routine | Full Shift | 522 | 8 - 12 h | not reported | 0.17 | no
1452 | Maintenance | Routine | Full Shift | 523 | 8 - 12 h | not reported | 0.01 | yes
1453 | Maintenance | Routine | Full Shift | 525 | 8 - 12 h | 0.0088 | 0.008 | yes
1454 | Maintenance | Routine | Full Shift | 525 | 8 - 12 h | 0.1808 | 0.1808 | yes
1455 | Maintenance | Routine | Full Shift | 525 | 8 - 12 h | 0.23 | 0.22 | no
1456 | Maintenance | Routine | Full Shift | 525 | 8 - 12 h | 0.24 | 0.22 | no
1457 | Maintenance | Routine | Full Shift | 525 | 8 - 12 h | 0.24 | 0.22 | no
1458 | Maintenance | Routine | Full Shift | 525 | 8 - 12 h | 0.24 | 0.22 | no
1459 | Maintenance | Routine | Full Shift | 525 | 8 - 12 h | 0.25 | 0.22 | no
1460 | Maintenance | Routine | Full Shift | 525 | 8 - 12 h | 0.24 | 0.22 | no
1461 | Maintenance | Routine | Full Shift | 525 | 8 - 12 h | 0.24 | 0.22 | no
1462 | Maintenance | Routine | Full Shift | 525 | 8 - 12 h | 0.24 | 0.22 | no
1463 | Maintenance | Routine | Full Shift | 525 | 8 - 12 h | 0.35 | 0.32 | yes
1464 | Maintenance | Routine | Full Shift | 527 | 8 - 12 h | 0.066 | 0.066 | yes
1465 | Maintenance | Routine | Full Shift | 530 | 8 - 12 h | 0.018 | 0.016 | yes
1466 | Maintenance | Routine | Full Shift | 530 | 8 - 12 h | 0.24 | 0.22 | no
1467 | Maintenance | Routine | Full Shift | 530 | 8 - 12 h | 0.25 | 0.22 | no
1468 | Maintenance | Routine | Full Shift | 530 | 8 - 12 h | 0.25 | 0.22 | no
1469 | Maintenance | Routine | Full Shift | 530 | 8 - 12 h | 0.24 | 0.22 | no
1470 | Maintenance | Routine | Full Shift | 530 | 8 - 12 h | 0.24 | 0.22 | no
1471 | Maintenance | Routine | Full Shift | 530 | 8 - 12 h | 0.24 | 0.22 | no
1472 | Maintenance | Routine | Full Shift | 530 | 8 - 12 h | 0.36 | 0.32 | yes
1473 | Maintenance | Routine | Full Shift | 530 | 8 - 12 h | 0.32 | 0.32 | yes
1474 | Maintenance | Routine | Full Shift | 531 | 8 - 12 h | not reported | 0.0099 | yes
1475 | Maintenance | Routine | Full Shift | 531 | 8 - 12 h | not reported | 0.021 | no
1476 | Maintenance | Routine | Full Shift | 532 | 8 - 12 h | not reported | 0.017 | no
1477 | Maintenance | Routine | Full Shift | 534 | 8 - 12 h | not reported | 0.0099 | yes
1478 | Maintenance | Routine | Full Shift | 535 | 8 - 12 h | not reported | 0.0099 | yes
1479 | Maintenance | Routine | Full Shift | 535 | 8 - 12 h | 0.25 | 0.22 | no
1480 | Maintenance | Routine | Full Shift | 535 | 8 - 12 h | 0.25 | 0.22 | no
1481 | Maintenance | Routine | Full Shift | 535 | 8 - 12 h | 0.34 | 0.22 | no
1482 | Maintenance | Routine | Full Shift | 535 | 8 - 12 h | 0.24 | 0.22 | no
1483 | Maintenance | Routine | Full Shift | 535 | 8 - 12 h | 0.24 | 0.22 | no
1484 | Maintenance | Routine | Full Shift | 535 | 8 - 12 h | 0.24 | 0.22 | no
1485 | Maintenance | Routine | Full Shift | 535 | 8 - 12 h | 0.24 | 0.32 | yes
1486 | Maintenance | Routine | Full Shift | 535 | 8 - 12 h | not reported | 0.35 | no
1487 | Maintenance | Routine | Full Shift | 540 | 8 - 12 h | 0.0171 | 0.0152 | yes
1488 | Maintenance | Routine | Full Shift | 540 | 8 - 12 h | 0.033001 | 0.033001 | yes
1489 | Maintenance | Routine | Full Shift | 540 | 8 - 12 h | 0.053 | 0.047 | no
1490 | Maintenance | Routine | Full Shift | 540 | 8 - 12 h | 0.17176 | 0.17176 | yes
1491 | Maintenance | Routine | Full Shift | 540 | 8 - 12 h | 0.24 | 0.21 | no
1492 | Maintenance | Routine | Full Shift | 540 | 8 - 12 h | 0.24 | 0.21 | no
1493 | Maintenance | Routine | Full Shift | 540 | 8 - 12 h | 0.24 | 0.21 | no
1494 | Maintenance | Routine | Full Shift | 540 | 8 - 12 h | 0.24 | 0.21 | no
1495 | Maintenance | Routine | Full Shift | 540 | 8 - 12 h | 0.24 | 0.21 | no
1496 | Maintenance | Routine | Full Shift | 540 | 8 - 12 h | 0.24 | 0.21 | no
1497 | Maintenance | Routine | Full Shift | 540 | 8 - 12 h | 0.24 | 0.21 | no
1498 | Maintenance | Routine | Full Shift | 540 | 8 - 12 h | 0.32 | 0.272 | yes
1499 | Maintenance | Routine | Full Shift | 540 | 8 - 12 h | 0.306 | 0.272 | yes
1500 | Maintenance | Routine | Full Shift | 542 | 8 - 12 h | 0.088 | 0.078 | yes
1501 | Maintenance | Routine | Full Shift | 545 | 8 - 12 h | 0.24 | 0.21 | no
1502 | Maintenance | Routine | Full Shift | 545 | 8 - 12 h | 0.24 | 0.21 | no
1503 | Maintenance | Routine | Full Shift | 546 | 8 - 12 h | 0.0173 | 0.0152 | yes
1504 | Maintenance | Routine | Full Shift | 549 | 8 - 12 h | 0.17176 | 0.17176 | yes
1505 | Maintenance | Routine | Full Shift | 552 | 8 - 12 h | 0.17176 | 0.17176 | yes
1506 | Maintenance | Routine | Full Shift | 555 | 8 - 12 h | not reported | 0.014 | no
1507 | Maintenance | Routine | Full Shift | 555 | 8 - 12 h | 0.031998 | 0.031998 | yes
1508 | Maintenance | Routine | Full Shift | 555 | 8 - 12 h | 0.031998 | 0.031998 | yes
1509 | Maintenance | Routine | Full Shift | 555 | 8 - 12 h | 0.23 | 0.21 | no
1510 | Maintenance | Routine | Full Shift | 555 | 8 - 12 h | 0.24 | 0.21 | no
1511 | Maintenance | Routine | Full Shift | 555 | 8 - 12 h | 0.24 | 0.21 | no
1512 | Maintenance | Routine | Full Shift | 555 | 8 - 12 h | 0.24 | 0.21 | no
1513 | Maintenance | Routine | Full Shift | 555 | 8 - 12 h | 0.24 | 0.21 | no
1514 | Maintenance | Routine | Full Shift | 559 | 8 - 12 h | not reported | 0.034 | no
1515 | Maintenance | Routine | Full Shift | 562 | 8 - 12 h | not reported | 0.0094 | yes
1516 | Maintenance | Routine | Full Shift | 563 | 8 - 12 h | not reported | 0.0094 | yes
1517 | Maintenance | Routine | Full Shift | 564 | 8 - 12 h | 0.011 | 0.0094 | yes
1518 | Maintenance | Routine | Full Shift | 564 | 8 - 12 h | 0.0094 | 0.0094 | yes
1519 | Maintenance | Routine | Full Shift | 565 | 8 - 12 h | 0.087 | 0.074 | yes
1520 | Maintenance | Routine | Full Shift | 569 | 8 - 12 h | not reported | 0.0093 | yes
1521 | Maintenance | Routine | Full Shift | 570 | 8 - 12 h | 0.24 | 0.2 | no
1522 | Maintenance | Routine | Full Shift | 570 | 8 - 12 h | 0.24 | 0.2 | no
1523 | Maintenance | Routine | Full Shift | 570 | 8 - 12 h | 0.24 | 0.2 | no
1524 | Maintenance | Routine | Full Shift | 570 | 8 - 12 h | 0.24 | 0.2 | no
1525 | Maintenance | Routine | Full Shift | 575 | 8 - 12 h | not reported | 0.0092 | yes
1526 | Maintenance | Routine | Full Shift | 575 | 8 - 12 h | 0.30999 | 0.30999 | yes
1527 | Maintenance | Routine | Full Shift | 577 | 8 - 12 h | 0.030999 | 0.030999 | yes
1528 | Maintenance | Routine | Full Shift | 580 | 8 - 12 h | 0.011 | 0.0091 | yes
1529 | Maintenance | Routine | Full Shift | 580 | 8 - 12 h | 0.011 | 0.0091 | yes
1530 | Maintenance | Routine | Full Shift | 581 | 8 - 12 h | not reported | 0.0091 | yes
1531 | Maintenance | Routine | Full Shift | 581 | 8 - 12 h | not reported | 0.015 | no
1532 | Maintenance | Routine | Full Shift | 582 | 8 - 12 h | not reported | 0.022 | no
1533 | Maintenance | Routine | Full Shift | 585 | 8 - 12 h | 0.1582 | 0.1582 | yes
1534 | Maintenance | Routine | Full Shift | 588 | 8 - 12 h | 0.1582 | 0.1582 | yes
1535 | Maintenance | Routine | Full Shift | 600 | 8 - 12 h | 0.0088007 | 0.0088007 | yes
1536 | Maintenance | Routine | Full Shift | 601 | 8 - 12 h | 0.0088007 | 0.0088007 | yes
1537 | Maintenance | Routine | Full Shift | 602 | 8 - 12 h | 0.088007 | 0.0088007 | yes
1538 | Maintenance | Routine | Full Shift | 605 | 8 - 12 h | 0.0087012 | 0.0087012 | yes
1539 | Maintenance | Routine | Full Shift | 606 | 8 - 12 h | not reported | 0.36 | no
1540 | Maintenance | Routine | Full Shift | 607 | 8 - 12 h | not reported | 0.024 | no
1541 | Maintenance | Routine | Full Shift | 623 | 8 - 12 h | 0.0084978 | 0.0084978 | yes
1542 | Maintenance | Routine | Full Shift | 625 | 8 - 12 h | 0.0083984 | 0.0083984 | yes
1543 | Maintenance | Routine | Full Shift | 626 | 8 - 12 h | 0.14916 | 0.14916 | yes
1544 | Maintenance | Routine | Full Shift | 627 | 8 - 12 h | 0.083984 | 0.0083984 | yes
1545 | Maintenance | Routine | Full Shift | 628 | 8 - 12 h | 0.14916 | 0.14916 | yes
1546 | Maintenance | Routine | Full Shift | 629 | 8 - 12 h | 0.14916 | 0.14916 | yes
1547 | Maintenance | Routine | Full Shift | 630 | 8 - 12 h | 0.0083984 | 0.0083984 | yes
1548 | Maintenance | Routine | Full Shift | 640 | 8 - 12 h | 0.0081995 | 0.0081995 | yes
1549 | Maintenance | Routine | Full Shift | 642 | 8 - 12 h | 0.0081995 | 0.0081995 | yes
1550 | Maintenance | Routine | Full Shift | 643 | 8 - 12 h | 0.0083984 | 0.0083984 | yes
1551 | Maintenance | Routine | Full Shift | 645 | 8 - 12 h | 0.0081995 | 0.0081995 | yes
1552 | Maintenance | Routine | Full Shift | 645 | 8 - 12 h | 0.026999 | 0.026999 | yes
1553 | Maintenance | Routine | Full Shift | 650 | 8 - 12 h | 0.0081 | 0.0081 | yes
1554 | Maintenance | Routine | Full Shift | 650 | 8 - 12 h | 0.14012 | 0.14012 | yes
1555 | Maintenance | Routine | Full Shift | 650 | 8 - 12 h | 0.14012 | 0.14012 | yes
1556 | Maintenance | Routine | Full Shift | 652 | 8 - 12 h | 0.00080006 | 0.0008091 | yes
1557 | Maintenance | Routine | Full Shift | 662 | 8 - 12 h | 0.0086018 | 0.0086018 | yes
1558 | Maintenance | Routine | Full Shift | 670 | 8 - 12 h | 0.0079012 | 0.0079012 | yes
1559 | Maintenance | Routine | Full Shift | 675 | 8 - 12 h | 0.031998 | 0.031998 | yes
1560 | Maintenance | Routine | Full Shift | 732 | ≥ 12 hours | 0.0086018 | 0.0086018 | yes
1561 | Maintenance | Routine | Full Shift | not reported | 8 - 12 h | not reported | 0.04 | yes
1562 | Maintenance | Routine | Full Shift | not reported | 8 - 12 h | not reported | 0.04 | yes
1563 | Maintenance | Routine | Full Shift | not reported | 8 - 12 h | not reported | 0.04 | yes
1564 | Maintenance | Routine | Full Shift | not reported | 8 - 12 h | not reported | 0.04 | yes
1565 | Maintenance | Routine | Full Shift | not reported | 8 - 12 h | not reported | 0.04 | yes
1566 | Maintenance | Routine | Full Shift | not reported | 8 - 12 h | not reported | 0.04 | yes
1567 | Maintenance | Routine | Full Shift | not reported | 8 - 12 h | not reported | 0.04 | yes
1568 | Maintenance | Routine | Full Shift | not reported | 8 - 12 h | not reported | 0.04 | yes
1569 | Maintenance | Routine | Full Shift | not reported | 8 - 12 h | not reported | 0.04 | yes
1570 | Maintenance | Routine | Full Shift | not reported | 8 - 12 h | not reported | 0.04 | yes
1571 | Maintenance | Routine | Full Shift | not reported | 8 - 12 h | not reported | 0.04 | yes
1572 | Maintenance | Routine | Full Shift | not reported | 8 - 12 h | not reported | 0.04 | yes
1573 | Maintenance | Routine | Full Shift | not reported | 8 - 12 h | not reported | 0.04 | yes
1574 | Maintenance | Routine | Full Shift | not reported | 8 - 12 h | not reported | 0.04 | yes
1575 | Maintenance | Routine | Full Shift | not reported | 8 - 12 h | not reported | 0.05 | yes
1576 | Maintenance | Routine | Full Shift | not reported | 8 - 12 h | not reported | 0.05 | yes
1577 | Maintenance | Routine | Full Shift | not reported | 8 - 12 h | not reported | 0.05 | yes
1578 | Maintenance | Routine | Full Shift | not reported | 8 - 12 h | not reported | 0.05 | yes
1579 | Maintenance | Routine | Full Shift | not reported | 8 - 12 h | not reported | 0.05 | yes
1580 | Maintenance | Routine | Full Shift | not reported | 8 - 12 h | not reported | 0.05 | yes
1581 | Maintenance | Routine | Full Shift | not reported | 8 - 12 h | not reported | 0.05 | yes
1582 | Maintenance | Turnaround | Full Shift | 420 | 4 - 8 h | 1.0984 | 1.0984 | no
1583 | Maintenance | Turnaround | Full Shift | 420 | 4 - 8 h | 4.3981 | 4.3981 | no
1584 | Maintenance | Turnaround | Full Shift | 420 | 4 - 8 h | 5.6999 | 5.6999 | no
1585 | Maintenance | Turnaround | Full Shift | 420 | 4 - 8 h | 8.0006 | 8.0006 | no
1586 | Maintenance | Turnaround | Full Shift | 510 | 8 - 12 h | 0.072322 | 0.067802 | yes
1587 | Maintenance | Turnaround | Full Shift | 540 | 8 - 12 h | 0.022998 | 0.020001 | no
1588 | Maintenance | Turnaround | Full Shift | 540 | 8 - 12 h | 0.75938 | 0.75938 | no
1589 | Maintenance | Turnaround | Full Shift | 540 | 8 - 12 h | 1.0984 | 0.99894 | no
1590 | Maintenance | Turnaround | Full Shift | 540 | 8 - 12 h | 1.799 | 1.6001 | no
1591 | Maintenance | Turnaround | Full Shift | 595 | 8 - 12 h | 0.072322 | 0.058761 | no
1592 | Maintenance | Turnaround | Full Shift | 599 | 8 - 12 h | 0.054241 | 0.043 | no
1593 | Maintenance | Turnaround | Full Shift | 600 | 8 - 12 h | 0.0088007 | 0.0088007 | yes
1594 | Maintenance | Turnaround | Full Shift | 600 | 8 - 12 h | 0.0088007 | 0.0088007 | yes
1595 | Maintenance | Turnaround | Full Shift | 600 | 8 - 12 h | 0.072322 | 0.058761 | yes
1596 | Maintenance | Turnaround | Full Shift | 600 | 8 - 12 h | 0.072322 | 0.058761 | yes
1597 | Maintenance | Turnaround | Full Shift | 600 | 8 - 12 h | 0.072322 | 0.058761 | yes
1598 | Maintenance | Turnaround | Full Shift | 600 | 8 - 12 h | 3.8014 | 3.0014 | no
1599 | Maintenance | Turnaround | Full Shift | 601 | 8 - 12 h | 0.024002 | 0.018998 | no
1600 | Maintenance | Turnaround | Full Shift | 601 | 8 - 12 h | 0.072322 | 0.058761 | yes
1601 | Maintenance | Turnaround | Full Shift | 601 | 8 - 12 h | 0.072322 | 0.058761 | yes
1602 | Maintenance | Turnaround | Full Shift | 602 | 8 - 12 h | 0.018998 | 0.015002 | no
1603 | Maintenance | Turnaround | Full Shift | 602 | 8 - 12 h | 0.063282 | 0.049721 | no
1604 | Maintenance | Turnaround | Full Shift | 605 | 8 - 12 h | not reported | 0.015 | no
1605 | Maintenance | Turnaround | Full Shift | 610 | 8 - 12 h | 0.0087012 | 0.0087012 | yes
1606 | Maintenance | Turnaround | Full Shift | 610 | 8 - 12 h | 0.0087012 | 0.0087012 | yes
1607 | Maintenance | Turnaround | Full Shift | 610 | 8 - 12 h | 0.0087012 | 0.0087012 | yes
1608 | Maintenance | Turnaround | Full Shift | 610 | 8 - 12 h | 0.072322 | 0.058761 | yes
1609 | Maintenance | Turnaround | Full Shift | 610 | 8 - 12 h | 0.072322 | 0.058761 | yes
1610 | Maintenance | Turnaround | Full Shift | 640 | 8 - 12 h | 0.072322 | 0.054241 | yes
1611 | Maintenance | Turnaround | Full Shift | 640 | 8 - 12 h | 0.072322 | 0.054241 | yes
1612 | Maintenance | Turnaround | Full Shift | 670 | 8 - 12 h | 0.072322 | 0.054241 | yes
1613 | Maintenance | Turnaround | Full Shift | 695 | 8 - 12 h | 0.072322 | 0.049721 | yes
1614 | Maintenance | Turnaround | Full Shift | 715 | 8 - 12 h | 0.049721 | 0.049721 | yes
1615 | Missing Job Group | Routine | Full Shift | 251 | 4 - 8 h | 0.10458 | 0.3 | yes
1616 | Missing Job Group | Routine | Full Shift | 274 | 4 - 8 h | not reported | 0.0072 | yes
1617 | Missing Job Group | Routine | Full Shift | 274 | 4 - 8 h | not reported | 0.0072 | yes
1618 | Missing Job Group | Routine | Full Shift | 275 | 4 - 8 h | not reported | 0.0073 | yes
1619 | Missing Job Group | Routine | Full Shift | 300 | 4 - 8 h | not reported | 0.15 | yes
1620 | Missing Job Group | Routine | Full Shift | 300 | 4 - 8 h | not reported | 0.15 | yes
1621 | Missing Job Group | Routine | Full Shift | 300 | 4 - 8 h | not reported | 0.15 | yes
1622 | Missing Job Group | Routine | Full Shift | 300 | 4 - 8 h | not reported | 0.15 | yes
1623 | Missing Job Group | Routine | Full Shift | 300 | 4 - 8 h | not reported | 0.19 | yes
1624 | Missing Job Group | Routine | Full Shift | 300 | 4 - 8 h | not reported | 0.19 | yes
1625 | Missing Job Group | Routine | Full Shift | 312 | 4 - 8 h | not reported | 0.0019 | yes
1626 | Missing Job Group | Routine | Full Shift | 317 | 4 - 8 h | not reported | 0.098 | yes
1627 | Missing Job Group | Routine | Full Shift | 324 | 4 - 8 h | not reported | 0.11 | yes
1628 | Missing Job Group | Routine | Full Shift | 324 | 4 - 8 h | not reported | 0.11 | yes
1629 | Missing Job Group | Routine | Full Shift | 332 | 4 - 8 h | not reported | 0.073 | yes
1630 | Missing Job Group | Routine | Full Shift | 335 | 4 - 8 h | not reported | 0.1 | yes
1631 | Missing Job Group | Routine | Full Shift | 335 | 4 - 8 h | not reported | 0.1 | yes
1632 | Missing Job Group | Routine | Full Shift | 336 | 4 - 8 h | not reported | 0.055 | yes
1633 | Missing Job Group | Routine | Full Shift | 353 | 4 - 8 h | not reported | 0.048 | yes
1634 | Missing Job Group | Routine | Full Shift | 360 | 4 - 8 h | not reported | 0.032 | yes
1635 | Missing Job Group | Routine | Full Shift | 361 | 4 - 8 h | not reported | 0.038 | yes
1636 | Missing Job Group | Routine | Full Shift | 365 | 4 - 8 h | not reported | 0.041 | yes
1637 | Missing Job Group | Routine | Full Shift | 377 | 4 - 8 h | not reported | 0.038 | yes
1638 | Missing Job Group | Routine | Full Shift | 378 | 4 - 8 h | not reported | 0.016 | yes
1639 | Missing Job Group | Routine | Full Shift | 378 | 4 - 8 h | not reported | 0.032 | yes
1640 | Missing Job Group | Routine | Full Shift | 381 | 4 - 8 h | not reported | 0.14 | yes
1641 | Missing Job Group | Routine | Full Shift | 382 | 4 - 8 h | not reported | 0.032 | yes
1642 | Missing Job Group | Routine | Full Shift | 384 | 4 - 8 h | not reported | 0.3 | yes
1643 | Missing Job Group | Routine | Full Shift | 385 | 4 - 8 h | not reported | 0.025 | yes
1644 | Missing Job Group | Routine | Full Shift | 388 | 4 - 8 h | not reported | 0.029 | yes
1645 | Missing Job Group | Routine | Full Shift | 388 | 4 - 8 h | not reported | 0.036 | yes
1646 | Missing Job Group | Routine | Full Shift | 389 | 4 - 8 h | not reported | 0.027 | yes
1647 | Missing Job Group | Routine | Full Shift | 390 | 4 - 8 h | not reported | 0.016 | yes
1648 | Missing Job Group | Routine | Full Shift | 390 | 4 - 8 h | not reported | 0.049 | yes
1649 | Missing Job Group | Routine | Full Shift | 390 | 4 - 8 h | not reported | 0.052 | yes
1650 | Missing Job Group | Routine | Full Shift | 390 | 4 - 8 h | not reported | 0.14 | yes
1651 | Missing Job Group | Routine | Full Shift | 391 | 4 - 8 h | not reported | 0.14 | no
1652 | Missing Job Group | Routine | Full Shift | 392 | 4 - 8 h | not reported | 0.16 | yes
1653 | Missing Job Group | Routine | Full Shift | 393 | 4 - 8 h | not reported | 0.03 | yes
1654 | Missing Job Group | Routine | Full Shift | 395 | 4 - 8 h | not reported | 0.027 | yes
1655 | Missing Job Group | Routine | Full Shift | 395 | 4 - 8 h | not reported | 0.035 | yes
1656 | Missing Job Group | Routine | Full Shift | 395 | 4 - 8 h | not reported | 0.11 | yes
1657 | Missing Job Group | Routine | Full Shift | 397 | 4 - 8 h | not reported | 0.13 | yes
1658 | Missing Job Group | Routine | Full Shift | 400 | 4 - 8 h | not reported | 0.063 | yes
1659 | Missing Job Group | Routine | Full Shift | 402 | 4 - 8 h | not reported | 0.13 | yes
1660 | Missing Job Group | Routine | Full Shift | 403 | 4 - 8 h | not reported | 0.028 | yes
1661 | Missing Job Group | Routine | Full Shift | 403 | 4 - 8 h | not reported | 0.13 | yes
1662 | Missing Job Group | Routine | Full Shift | 404 | 4 - 8 h | not reported | 0.028 | yes
1663 | Missing Job Group | Routine | Full Shift | 405 | 4 - 8 h | not reported | 0.04 | yes
1664 | Missing Job Group | Routine | Full Shift | 405 | 4 - 8 h | not reported | 0.049 | yes
1665 | Missing Job Group | Routine | Full Shift | 405 | 4 - 8 h | not reported | 0.067 | yes
1666 | Missing Job Group | Routine | Full Shift | 405 | 4 - 8 h | not reported | 0.13 | no
1667 | Missing Job Group | Routine | Full Shift | 406 | 4 - 8 h | not reported | 0.028 | yes
1668 | Missing Job Group | Routine | Full Shift | 407 | 4 - 8 h | not reported | 0.13 | yes
1669 | Missing Job Group | Routine | Full Shift | 408 | 4 - 8 h | not reported | 0.028 | yes
1670 | Missing Job Group | Routine | Full Shift | 408 | 4 - 8 h | not reported | 0.028 | yes
1671 | Missing Job Group | Routine | Full Shift | 408 | 4 - 8 h | not reported | 0.035 | yes
1672 | Missing Job Group | Routine | Full Shift | 408 | 4 - 8 h | not reported | 0.13 | yes
1673 | Missing Job Group | Routine | Full Shift | 408 | 4 - 8 h | not reported | 0.13 | yes
1674 | Missing Job Group | Routine | Full Shift | 410 | 4 - 8 h | not reported | 0.027 | yes
1675 | Missing Job Group | Routine | Full Shift | 411 | 4 - 8 h | not reported | 0.0033 | yes
1676 | Missing Job Group | Routine | Full Shift | 411 | 4 - 8 h | not reported | 0.056 | yes
1677 | Missing Job Group | Routine | Full Shift | 412 | 4 - 8 h | 0.02 | 0.02 | yes
1678 | Missing Job Group | Routine | Full Shift | 412 | 4 - 8 h | not reported | 0.028 | yes
1679 | Missing Job Group | Routine | Full Shift | 413 | 4 - 8 h | not reported | 0.03 | yes
1680 | Missing Job Group | Routine | Full Shift | 414 | 4 - 8 h | not reported | 0.018 | yes
1681 | Missing Job Group | Routine | Full Shift | 415 | 4 - 8 h | not reported | 0.13 | yes
1682 | Missing Job Group | Routine | Full Shift | 417 | 4 - 8 h | not reported | 0.027 | yes
1683 | Missing Job Group | Routine | Full Shift | 417 | 4 - 8 h | not reported | 0.027 | yes
1684 | Missing Job Group | Routine | Full Shift | 417 | 4 - 8 h | not reported | 0.029 | yes
1685 | Missing Job Group | Routine | Full Shift | 418 | 4 - 8 h | not reported | 0.028 | yes
1686 | Missing Job Group | Routine | Full Shift | 418 | 4 - 8 h | not reported | 0.036 | no
1687 | Missing Job Group | Routine | Full Shift | 420 | 4 - 8 h | not reported | 0.028 | yes
1688 | Missing Job Group | Routine | Full Shift | 420 | 4 - 8 h | not reported | 0.029 | yes
1689 | Missing Job Group | Routine | Full Shift | 420 | 4 - 8 h | not reported | 0.034 | no
1690 | Missing Job Group | Routine | Full Shift | 420 | 4 - 8 h | not reported | 0.034 | yes
1691 | Missing Job Group | Routine | Full Shift | 420 | 4 - 8 h | not reported | 0.037 | no
1692 | Missing Job Group | Routine | Full Shift | 420 | 4 - 8 h | not reported | 0.042 | yes
1693 | Missing Job Group | Routine | Full Shift | 420 | 4 - 8 h | not reported | 0.094 | yes
1694 | Missing Job Group | Routine | Full Shift | 420 | 4 - 8 h | not reported | 0.11 | yes
1695 | Missing Job Group | Routine | Full Shift | 420 | 4 - 8 h | not reported | 0.12 | yes
1696 | Missing Job Group | Routine | Full Shift | 423 | 4 - 8 h | not reported | 0.028 | yes
1697 | Missing Job Group | Routine | Full Shift | 423 | 4 - 8 h | not reported | 0.031 | yes
1698 | Missing Job Group | Routine | Full Shift | 424 | 4 - 8 h | not reported | 0.029 | yes
1699 | Missing Job Group | Routine | Full Shift | 424 | 4 - 8 h | not reported | 0.054 | yes
1700 | Missing Job Group | Routine | Full Shift | 425 | 4 - 8 h | not reported | 0.027 | yes
1701 | Missing Job Group | Routine | Full Shift | 426 | 4 - 8 h | not reported | 0.021 | yes
1702 | Missing Job Group | Routine | Full Shift | 426 | 4 - 8 h | not reported | 0.021 | yes
1703 | Missing Job Group | Routine | Full Shift | 426 | 4 - 8 h | not reported | 0.12 | yes
1704 | Missing Job Group | Routine | Full Shift | 427 | 4 - 8 h | not reported | 0.036 | yes
1705 | Missing Job Group | Routine | Full Shift | 429 | 4 - 8 h | not reported | 0.023 | yes
1706 | Missing Job Group | Routine | Full Shift | 430 | 4 - 8 h | not reported | 0.016 | yes
1707 | Missing Job Group | Routine | Full Shift | 430 | 4 - 8 h | not reported | 0.026 | yes
1708 | Missing Job Group | Routine | Full Shift | 430 | 4 - 8 h | not reported | 0.031 | yes
1709 | Missing Job Group | Routine | Full Shift | 430 | 4 - 8 h | not reported | 0.032 | no
1710 | Missing Job Group | Routine | Full Shift | 430 | 4 - 8 h | not reported | 0.034 | yes
1711 | Missing Job Group | Routine | Full Shift | 430 | 4 - 8 h | not reported | 1.3 | yes
1712 | Missing Job Group | Routine | Full Shift | 431 | 4 - 8 h | not reported | 0.028 | yes
1713 | Missing Job Group | Routine | Full Shift | 431 | 4 - 8 h | not reported | 0.028 | yes
1714 | Missing Job Group | Routine | Full Shift | 431 | 4 - 8 h | not reported | 0.029 | yes
1715 | Missing Job Group | Routine | Full Shift | 431 | 4 - 8 h | not reported | 0.035 | yes
1716 | Missing Job Group | Routine | Full Shift | 432 | 4 - 8 h | not reported | 0.03 | yes
1717 | Missing Job Group | Routine | Full Shift | 433 | 4 - 8 h | not reported | 0.031 | yes
1718 | Missing Job Group | Routine | Full Shift | 433 | 4 - 8 h | not reported | 0.035 | no
1719 | Missing Job Group | Routine | Full Shift | 434 | 4 - 8 h | not reported | 0.034 | yes
1720 | Missing Job Group | Routine | Full Shift | 435 | 4 - 8 h | not reported | 0.026 | yes
1721 | Missing Job Group | Routine | Full Shift | 436 | 4 - 8 h | not reported | 0.021 | yes
1722 | Missing Job Group | Routine | Full Shift | 436 | 4 - 8 h | not reported | 0.022 | yes
1723 | Missing Job Group | Routine | Full Shift | 436 | 4 - 8 h | not reported | 0.031 | yes
1724 | Missing Job Group | Routine | Full Shift | 437 | 4 - 8 h | not reported | 0.033 | yes
1725 | Missing Job Group | Routine | Full Shift | 437 | 4 - 8 h | not reported | 0.034 | yes
1726 | Missing Job Group | Routine | Full Shift | 437 | 4 - 8 h | not reported | 1.2 | no
1727 | Missing Job Group | Routine | Full Shift | 438 | 4 - 8 h | not reported | 0.024 | yes
1728 | Missing Job Group | Routine | Full Shift | 439 | 4 - 8 h | not reported | 0.039 | yes
1729 | Missing Job Group | Routine | Full Shift | 440 | 4 - 8 h | not reported | 0.026 | yes
1730 | Missing Job Group | Routine | Full Shift | 441 | 4 - 8 h | not reported | 0.026 | yes
1731 | Missing Job Group | Routine | Full Shift | 442 | 4 - 8 h | not reported | 0.052 | yes
1732 | Missing Job Group | Routine | Full Shift | 444 | 4 - 8 h | not reported | 0.025 | yes
1733 | Missing Job Group | Routine | Full Shift | 447 | 4 - 8 h | not reported | 0.012 | yes
1734 | Missing Job Group | Routine | Full Shift | 447 | 4 - 8 h | not reported | 0.025 | yes
1735 | Missing Job Group | Routine | Full Shift | 447 | 4 - 8 h | not reported | 0.027 | yes
1736 | Missing Job Group | Routine | Full Shift | 448 | 4 - 8 h | not reported | 0.038 | yes
1737 | Missing Job Group | Routine | Full Shift | 449 | 4 - 8 h | not reported | 0.025 | yes
1738 | Missing Job Group | Routine | Full Shift | 449 | 4 - 8 h | not reported | 0.043 | yes
1739 | Missing Job Group | Routine | Full Shift | 450 | 4 - 8 h | not reported | 0.012 | yes
1740 | Missing Job Group | Routine | Full Shift | 450 | 4 - 8 h | not reported | 0.027 | yes
1741 | Missing Job Group | Routine | Full Shift | 450 | 4 - 8 h | not reported | 0.028 | yes
1742 | Missing Job Group | Routine | Full Shift | 450 | 4 - 8 h | not reported | 0.028 | yes
1743 | Missing Job Group | Routine | Full Shift | 450 | 4 - 8 h | not reported | 0.049 | yes
1744 | Missing Job Group | Routine | Full Shift | 450 | 4 - 8 h | not reported | 0.31 | no
1745 | Missing Job Group | Routine | Full Shift | 451 | 4 - 8 h | not reported | 0.025 | yes
1746 | Missing Job Group | Routine | Full Shift | 451 | 4 - 8 h | not reported | 0.026 | yes
1747 | Missing Job Group | Routine | Full Shift | 453 | 4 - 8 h | not reported | 0.029 | yes
1748 | Missing Job Group | Routine | Full Shift | 454 | 4 - 8 h | not reported | 0.023 | yes
1749 | Missing Job Group | Routine | Full Shift | 454 | 4 - 8 h | not reported | 0.025 | yes
1750 | Missing Job Group | Routine | Full Shift | 454 | 4 - 8 h | not reported | 0.026 | yes
1751 | Missing Job Group | Routine | Full Shift | 455 | 4 - 8 h | not reported | 0.029 | yes
1752 | Missing Job Group | Routine | Full Shift | 458 | 4 - 8 h | not reported | 0.024 | yes
1753 | Missing Job Group | Routine | Full Shift | 461 | 4 - 8 h | not reported | 0.024 | yes
1754 | Missing Job Group | Routine | Full Shift | 462 | 4 - 8 h | not reported | 0.024 | yes
1755 | Missing Job Group | Routine | Full Shift | 463 | 4 - 8 h | not reported | 0.029 | yes
1756 | Missing Job Group | Routine | Full Shift | 465 | 4 - 8 h | not reported | 0.11 | yes
1757 | Missing Job Group | Routine | Full Shift | 470 | 4 - 8 h | not reported | 0.011 | yes
1758 | Missing Job Group | Routine | Full Shift | 472 | 4 - 8 h | not reported | 0.011 | yes
1759 | Missing Job Group | Routine | Full Shift | 472 | 4 - 8 h | not reported | 0.033 | yes
1760 | Missing Job Group | Routine | Full Shift | 480 | 8 - 12 h | not reported | 0.0024 | yes
1761 | Missing Job Group | Routine | Full Shift | 480 | 8 - 12 h | not reported | 0.011 | yes
1762 | Missing Job Group | Routine | Full Shift | 480 | 8 - 12 h | not reported | 0.011 | yes
1763 | Missing Job Group | Routine | Full Shift | 480 | 8 - 12 h | not reported | 0.011 | yes
1764 | Missing Job Group | Routine | Full Shift | 480 | 8 - 12 h | not reported | 0.011 | yes
1765 | Missing Job Group | Routine | Full Shift | 480 | 8 - 12 h | 0.02 | 0.02 | yes
1766 | Missing Job Group | Routine | Full Shift | 480 | 8 - 12 h | not reported | 0.029 | yes
1767 | Missing Job Group | Routine | Full Shift | 480 | 8 - 12 h | 0.044 | 0.044 | yes
1768 | Missing Job Group | Routine | Full Shift | 480 | 8 - 12 h | not reported | 0.078 | yes
1769 | Missing Job Group | Routine | Full Shift | 489 | 8 - 12 h | not reported | 0.024 | yes
1770 | Missing Job Group | Routine | Full Shift | 491 | 8 - 12 h | 0.019 | 0.019 | yes
1771 | Missing Job Group | Routine | Full Shift | 491 | 8 - 12 h | not reported | 0.024 | yes
1772 | Missing Job Group | Routine | Full Shift | 493 | 8 - 12 h | not reported | 0.017 | yes
1773 | Missing Job Group | Routine | Full Shift | 493 | 8 - 12 h | not reported | 0.019 | yes
1774 | Missing Job Group | Routine | Full Shift | 494 | 8 - 12 h | 0.044 | 0.044 | yes
1775 | Missing Job Group | Routine | Full Shift | 500 | 8 - 12 h | not reported | 0.011 | yes
1776 | Missing Job Group | Routine | Full Shift | 500 | 8 - 12 h | not reported | 0.011 | yes
1777 | Missing Job Group | Routine | Full Shift | 500 | 8 - 12 h | not reported | 0.011 | yes
1778 | Missing Job Group | Routine | Full Shift | 503 | 8 - 12 h | not reported | 0.017 | yes
1779 | Missing Job Group | Routine | Full Shift | 505 | 8 - 12 h | not reported | 0.031 | yes
1780 | Missing Job Group | Routine | Full Shift | 507 | 8 - 12 h | not reported | 0.022 | yes
1781 | Missing Job Group | Routine | Full Shift | 509 | 8 - 12 h | not reported | 0.021 | yes
1782 | Missing Job Group | Routine | Full Shift | 510 | 8 - 12 h | not reported | 0.016 | yes
1783 | Missing Job Group | Routine | Full Shift | 513 | 8 - 12 h | not reported | 0.018 | yes
1784 | Missing Job Group | Routine | Full Shift | 513 | 8 - 12 h | not reported | 0.04 | yes
1785 | Missing Job Group | Routine | Full Shift | 522 | 8 - 12 h | not reported | 0.034 | yes
1786 | Missing Job Group | Routine | Full Shift | 527 | 8 - 12 h | not reported | 0.036 | yes
1787 | Missing Job Group | Routine | Full Shift | 529 | 8 - 12 h | not reported | 0.015 | yes
1788 | Missing Job Group | Routine | Full Shift | 529 | 8 - 12 h | not reported | 0.037 | yes
1789 | Missing Job Group | Routine | Full Shift | 533 | 8 - 12 h | not reported | 0.0099 | yes
1790 | Missing Job Group | Routine | Full Shift | 541 | 8 - 12 h | not reported | 0.0098 | yes
1791 | Missing Job Group | Routine | Full Shift | 542 | 8 - 12 h | not reported | 0.0097 | yes
1792 | Missing Job Group | Routine | Full Shift | 554 | 8 - 12 h | not reported | 0.0095 | yes
1793 | Missing Job Group | Routine | Full Shift | 555 | 8 - 12 h | not reported | 0.0095 | yes
1794 | Missing Job Group | Routine | Full Shift | 558 | 8 - 12 h | not reported | 0.0095 | yes
1795 | Missing Job Group | Routine | Full Shift | 570 | 8 - 12 h | not reported | 0.065 | yes
1796 | Missing Job Group | Routine | Full Shift | 570 | 8 - 12 h | not reported | 0.065 | yes
1797 | Missing Job Group | Routine | Full Shift | 570 | 8 - 12 h | not reported | 0.081 | yes
1798 | Missing Job Group | Routine | Full Shift | 570 | 8 - 12 h | not reported | 0.093 | yes
1799 | Missing Job Group | Routine | Full Shift | 573 | 8 - 12 h | not reported | 0.0092 | yes
1800 | Missing Job Group | Routine | Full Shift | 574 | 8 - 12 h | not reported | 0.0092 | yes
1801 | Missing Job Group | Routine | Full Shift | 575 | 8 - 12 h | not reported | 0.0092 | yes
1802 | Missing Job Group | Routine | Full Shift | 575 | 8 - 12 h | not reported | 0.0092 | yes
1803 | Missing Job Group | Routine | Full Shift | 577 | 8 - 12 h | not reported | 0.0092 | yes
1804 | Missing Job Group | Routine | Full Shift | 578 | 8 - 12 h | not reported | 0.0091 | yes
1805 | Missing Job Group | Routine | Full Shift | 580 | 8 - 12 h | not reported | 0.0091 | yes
1806 | Missing Job Group | Routine | Full Shift | 580 | 8 - 12 h | not reported | 0.0091 | yes
1807 | Missing Job Group | Routine | Full Shift | 585 | 8 - 12 h | not reported | 0.009 | yes
1808 | Missing Job Group | Routine | Full Shift | 585 | 8 - 12 h | not reported | 0.009 | yes
1809 | Missing Job Group | Routine | Full Shift | 585 | 8 - 12 h | not reported | 0.059 | yes
1810 | Missing Job Group | Routine | Full Shift | 586 | 8 - 12 h | not reported | 0.009 | yes
1811 | Missing Job Group | Routine | Full Shift | 588 | 8 - 12 h | not reported | 0.009 | yes
1812 | Missing Job Group | Routine | Full Shift | 590 | 8 - 12 h | not reported | 0.042 | no
1813 | Missing Job Group | Routine | Full Shift | 591 | 8 - 12 h | not reported | 0.0089 | yes
1814 | Missing Job Group | Routine | Full Shift | 592 | 8 - 12 h | not reported | 0.0089 | yes
1815 | Missing Job Group | Routine | Full Shift | 596 | 8 - 12 h | not reported | 0.089 | no
1816 | Missing Job Group | Routine | Full Shift | 600 | 8 - 12 h | not reported | 0.0088 | yes
1817 | Missing Job Group | Routine | Full Shift | 600 | 8 - 12 h | not reported | 0.0088 | yes
1818 | Missing Job Group | Routine | Full Shift | 600 | 8 - 12 h | not reported | 0.0088 | yes
1819 | Missing Job Group | Routine | Full Shift | 600 | 8 - 12 h | not reported | 0.0088 | yes
1820 | Missing Job Group | Routine | Full Shift | 600 | 8 - 12 h | not reported | 0.0088 | yes
1821 | Missing Job Group | Routine | Full Shift | 600 | 8 - 12 h | not reported | 0.015 | yes
1822 | Missing Job Group | Routine | Full Shift | 600 | 8 - 12 h | not reported | 0.036 | yes
1823 | Missing Job Group | Routine | Full Shift | 602 | 8 - 12 h | not reported | 0.0088 | yes
1824 | Missing Job Group | Routine | Full Shift | 609 | 8 - 12 h | not reported | 0.0087 | yes
1825 | Missing Job Group | Routine | Full Shift | 610 | 8 - 12 h | not reported | 0.0086 | yes
1826 | Missing Job Group | Routine | Full Shift | 616 | 8 - 12 h | not reported | 0.013 | yes
1827 | Missing Job Group | Routine | Full Shift | 616 | 8 - 12 h | not reported | 0.013 | yes
1828 | Missing Job Group | Routine | Full Shift | 617 | 8 - 12 h | not reported | 0.058 | yes
1829 | Missing Job Group | Routine | Full Shift | 620 | 8 - 12 h | not reported | 0.17 | yes
1830 | Missing Job Group | Routine | Full Shift | 624 | 8 - 12 h | not reported | 0.031 | yes
1831 | Missing Job Group | Routine | Full Shift | 627 | 8 - 12 h | not reported | 0.033 | yes
1832 | Missing Job Group | Routine | Full Shift | 627 | 8 - 12 h | not reported | 0.036 | yes
1833 | Missing Job Group | Routine | Full Shift | 629 | 8 - 12 h | not reported | 0.036 | yes
1834 | Missing Job Group | Routine | Full Shift | 632 | 8 - 12 h | not reported | 0.046 | yes
1835 | Missing Job Group | Routine | Full Shift | 634 | 8 - 12 h | not reported | 0.03 | yes
1836 | Missing Job Group | Routine | Full Shift | 635 | 8 - 12 h | not reported | 0.0083 | yes
1837 | Missing Job Group | Routine | Full Shift | 636 | 8 - 12 h | not reported | 0.0083 | yes
1838 | Missing Job Group | Routine | Full Shift | 638 | 8 - 12 h | not reported | 0.0083 | yes
1839 | Missing Job Group | Routine | Full Shift | 640 | 8 - 12 h | not reported | 0.0082 | yes
1840 | Missing Job Group | Routine | Full Shift | 640 | 8 - 12 h | not reported | 0.071 | yes
1841 | Missing Job Group | Routine | Full Shift | 642 | 8 - 12 h | not reported | 0.036 | yes
1842 | Missing Job Group | Routine | Full Shift | 642 | 8 - 12 h | not reported | 0.11 | yes
1843 | Missing Job Group | Routine | Full Shift | 646 | 8 - 12 h | not reported | 0.0082 | yes
1844 | Missing Job Group | Routine | Full Shift | 647 | 8 - 12 h | not reported | 0.0082 | yes
1845 | Missing Job Group | Routine | Full Shift | 647 | 8 - 12 h | not reported | 0.011 | yes
1846 | Missing Job Group | Routine | Full Shift | 647 | 8 - 12 h | not reported | 0.058 | yes
1847 | Missing Job Group | Routine | Full Shift | 650 | 8 - 12 h | not reported | 0.012 | yes
1848 | Missing Job Group | Routine | Full Shift | 650 | 8 - 12 h | not reported | 0.18 | yes
1849 | Missing Job Group | Routine | Full Shift | 654 | 8 - 12 h | not reported | 0.036 | yes
1850 | Missing Job Group | Routine | Full Shift | 659 | 8 - 12 h | not reported | 0.099 | yes
1851 | Missing Job Group | Routine | Full Shift | 660 | 8 - 12 h | not reported | 0.0068 | yes
1852 | Missing Job Group | Routine | Full Shift | 660 | 8 - 12 h | not reported | 0.008 | yes
1853 | Missing Job Group | Routine | Full Shift | 660 | 8 - 12 h | not reported | 0.008 | yes
1854 | Missing Job Group | Routine | Full Shift | 660 | 8 - 12 h | not reported | 0.075 | yes
1855 | Missing Job Group | Routine | Full Shift | 660 | 8 - 12 h | not reported | 0.12 | yes
1856 | Missing Job Group | Routine | Full Shift | 663 | 8 - 12 h | not reported | 0.067 | yes
1857 | Missing Job Group | Routine | Full Shift | 665 | 8 - 12 h | not reported | 0.0079 | yes
1858 | Missing Job Group | Routine | Full Shift | 666 | 8 - 12 h | not reported | 0.071 | yes
1859 | Missing Job Group | Routine | Full Shift | 669 | 8 - 12 h | not reported | 0.062 | yes
1860 | Missing Job Group | Routine | Full Shift | 669 | 8 - 12 h | not reported | 0.062 | yes
1861 | Missing Job Group | Routine | Full Shift | 669 | 8 - 12 h | not reported | 0.084 | yes
1862 | Missing Job Group | Routine | Full Shift | 670 | 8 - 12 h | not reported | 0.0096 | yes
1863 | Missing Job Group | Routine | Full Shift | 670 | 8 - 12 h | not reported | 0.011 | yes
1864 | Missing Job Group | Routine | Full Shift | 675 | 8 - 12 h | not reported | 0.0078 | yes
1865 | Missing Job Group | Routine | Full Shift | 675 | 8 - 12 h | not reported | 0.067 | yes
1866 | Missing Job Group | Routine | Full Shift | 677 | 8 - 12 h | not reported | 0.0078 | yes
1867 | Missing Job Group | Routine | Full Shift | 678 | 8 - 12 h | not reported | 0.073 | yes
1868 | Missing Job Group | Routine | Full Shift | 682 | 8 - 12 h | not reported | 0.029 | yes
1869 | Missing Job Group | Routine | Full Shift | 685 | 8 - 12 h | not reported | 0.082 | yes
1870 | Missing Job Group | Routine | Full Shift | 687 | 8 - 12 h | not reported | 0.066 | yes
1871 | Missing Job Group | Routine | Full Shift | 687 | 8 - 12 h | not reported | 0.069 | yes
1872 | Missing Job Group | Routine | Full Shift | 687 | 8 - 12 h | not reported | 0.075 | yes
1873 | Missing Job Group | Routine | Full Shift | 690 | 8 - 12 h | not reported | 0.0065 | yes
1874 | Missing Job Group | Routine | Full Shift | 690 | 8 - 12 h | not reported | 0.0077 | yes
1875 | Missing Job Group | Routine | Full Shift | 690 | 8 - 12 h | not reported | 0.0077 | yes
1876 | Missing Job Group | Routine | Full Shift | 690 | 8 - 12 h | not reported | 0.0077 | yes
1877 | Missing Job Group | Routine | Full Shift | 690 | 8 - 12 h | not reported | 0.0077 | yes
1878 | Missing Job Group | Routine | Full Shift | 690 | 8 - 12 h | not reported | 0.0077 | yes
1879 | Missing Job Group | Routine | Full Shift | 690 | 8 - 12 h | not reported | 0.0077 | yes
1880 | Missing Job Group | Routine | Full Shift | 690 | 8 - 12 h | not reported | 0.0077 | yes
1881 | Missing Job Group | Routine | Full Shift | 690 | 8 - 12 h | not reported | 0.0077 | yes
1882 | Missing Job Group | Routine | Full Shift | 690 | 8 - 12 h | not reported | 0.0077 | yes
1883 | Missing Job Group | Routine | Full Shift | 690 | 8 - 12 h | not reported | 0.016 | yes
1884 | Missing Job Group | Routine | Full Shift | 692 | 8 - 12 h | not reported | 0.014 | yes
1885 | Missing Job Group | Routine | Full Shift | 715 | 8 - 12 h | not reported | 0.0074 | yes
1886 | Missing Job Group | Routine | Full Shift | 718 | 8 - 12 h | not reported | 0.0074 | yes
1887 | Missing Job Group | Routine | Full Shift | 720 | ≥ 12 hours | not reported | 0.0073 | yes
1888 | Missing Job Group | Routine | Full Shift | 720 | ≥ 12 hours | not reported | 0.0073 | yes
1889 | Missing Job Group | Routine | Full Shift | 720 | ≥ 12 hours | not reported | 0.0073 | yes
1890 | Missing Job Group | Routine | Full Shift | 720 | ≥ 12 hours | not reported | 0.0073 | yes
1891 | Missing Job Group | Routine | Full Shift | 720 | ≥ 12 hours | not reported | 0.0073 | yes
1892 | Missing Job Group | Routine | Full Shift | 720 | ≥ 12 hours | not reported | 0.0073 | yes
1893 | Missing Job Group | Routine | Full Shift | 720 | ≥ 12 hours | not reported | 0.0073 | yes
1894 | Missing Job Group | Routine | Full Shift | 720 | ≥ 12 hours | not reported | 0.0073 | yes
1895 | Missing Job Group | Routine | Full Shift | 720 | ≥ 12 hours | not reported | 0.0073 | yes
1896 | Missing Job Group | Routine | Full Shift | 720 | ≥ 12 hours | not reported | 0.0073 | yes
1897 | Missing Job Group | Routine | Full Shift | 720 | ≥ 12 hours | not reported | 0.0073 | yes
1898 | Missing Job Group | Routine | Full Shift | 720 | ≥ 12 hours | not reported | 0.0073 | yes
1899 | Missing Job Group | Routine | Full Shift | 720 | ≥ 12 hours | not reported | 0.0073 | yes
1900 | Missing Job Group | Routine | Full Shift | 720 | ≥ 12 hours | not reported | 0.0073 | yes
1901 | Missing Job Group | Routine | Full Shift | 720 | ≥ 12 hours | not reported | 0.0073 | yes
1902 | Missing Job Group | Routine | Full Shift | 720 | ≥ 12 hours | not reported | 0.0073 | yes
1903 | Missing Job Group | Routine | Full Shift | 720 | ≥ 12 hours | not reported | 0.0073 | yes
1904 | Missing Job Group | Routine | Full Shift | 720 | ≥ 12 hours | not reported | 0.0073 | yes
1905 | Missing Job Group | Routine | Full Shift | 720 | ≥ 12 hours | not reported | 0.0073 | yes
1906 | Missing Job Group | Routine | Full Shift | 720 | ≥ 12 hours | not reported | 0.0073 | yes
1907 | Missing Job Group | Routine | Full Shift | 720 | ≥ 12 hours | not reported | 0.0073 | yes
1908 | Missing Job Group | Routine | Full Shift | 720 | ≥ 12 hours | not reported | 0.0073 | yes
1909 | Missing Job Group | Routine | Full Shift | 720 | ≥ 12 hours | not reported | 0.0073 | yes
1910 | Missing Job Group | Routine | Full Shift | 720 | ≥ 12 hours | not reported | 0.0073 | yes
1911 | Missing Job Group | Routine | Full Shift | 720 | ≥ 12 hours | not reported | 0.0073 | yes
1912 | Missing Job Group | Routine | Full Shift | 720 | ≥ 12 hours | not reported | 0.0073 | yes
1913 | Missing Job Group | Routine | Full Shift | 720 | ≥ 12 hours | not reported | 0.0073 | yes
1914 | Missing Job Group | Routine | Full Shift | 720 | ≥ 12 hours | not reported | 0.0073 | yes
1915 | Missing Job Group | Routine | Full Shift | 720 | ≥ 12 hours | not reported | 0.0073 | yes
1916 | Missing Job Group | Routine | Full Shift | 720 | ≥ 12 hours | not reported | 0.0073 | yes
1917 | Missing Job Group | Routine | Full Shift | 720 | ≥ 12 hours | not reported | 0.0073 | yes
1918 | Missing Job Group | Routine | Full Shift | 720 | ≥ 12 hours | not reported | 0.0073 | yes
1919 | Missing Job Group | Routine | Full Shift | 720 | ≥ 12 hours | not reported | 0.0073 | yes
1920 | Missing Job Group | Routine | Full Shift | 720 | ≥ 12 hours | not reported | 0.0073 | yes
1921 | Missing Job Group | Routine | Full Shift | 720 | ≥ 12 hours | not reported | 0.0073 | yes
1922 | Missing Job Group | Routine | Full Shift | 720 | ≥ 12 hours | not reported | 0.0073 | yes
1923 | Missing Job Group | Routine | Full Shift | 720 | ≥ 12 hours | not reported | 0.0073 | yes
1924 | Missing Job Group | Routine | Full Shift | 720 | ≥ 12 hours | not reported | 0.0073 | yes
1925 | Missing Job Group | Routine | Full Shift | 720 | ≥ 12 hours | not reported | 0.0073 | yes
1926 | Missing Job Group | Routine | Full Shift | 720 | ≥ 12 hours | not reported | 0.0073 | yes
1927 | Missing Job Group | Routine | Full Shift | 720 | ≥ 12 hours | not reported | 0.0073 | yes
1928 | Missing Job Group | Routine | Full Shift | 720 | ≥ 12 hours | not reported | 0.0073 | yes
1929 | Missing Job Group | Routine | Full Shift | 720 | ≥ 12 hours | not reported | 0.0073 | yes
1930 | Missing Job Group | Routine | Full Shift | 720 | ≥ 12 hours | not reported | 0.0073 | yes
1931 | Missing Job Group | Routine | Full Shift | 720 | ≥ 12 hours | not reported | 0.0073 | yes
1932 | Missing Job Group | Routine | Full Shift | 720 | ≥ 12 hours | not reported | 0.0073 | yes
1933 | Missing Job Group | Routine | Full Shift | 720 | ≥ 12 hours | not reported | 0.0073 | yes
1934 | Missing Job Group | Routine | Full Shift | 720 | ≥ 12 hours | not reported | 0.0073 | yes
1935 | Missing Job Group | Routine | Full Shift | 720 | ≥ 12 hours | not reported | 0.0073 | yes
1936 | Missing Job Group | Routine | Full Shift | 720 | ≥ 12 hours | not reported | 0.0073 | yes
1937 | Missing Job Group | Routine | Full Shift | 720 | ≥ 12 hours | not reported | 0.0073 | yes
1938 | Missing Job Group | Routine | Full Shift | 720 | ≥ 12 hours | not reported | 0.0073 | yes
1939 | Missing Job Group | Routine | Full Shift | 720 | ≥ 12 hours | not reported | 0.0073 | yes
1940 | Missing Job Group | Routine | Full Shift | 720 | ≥ 12 hours | not reported | 0.0073 | yes
1941 | Missing Job Group | Routine | Full Shift | 720 | ≥ 12 hours | not reported | 0.0073 | yes
1942 | Missing Job Group | Routine | Full Shift | 720 | ≥ 12 hours | not reported | 0.0073 | yes
1943 | Missing Job Group | Routine | Full Shift | 720 | ≥ 12 hours | not reported | 0.0073 | yes
1944 | Missing Job Group | Routine | Full Shift | 720 | ≥ 12 hours | not reported | 0.0073 | yes
1945 | Missing Job Group | Routine | Full Shift | 720 | ≥ 12 hours | not reported | 0.0073 | yes
1946 | Missing Job Group | Routine | Full Shift | 720 | ≥ 12 hours | not reported | 0.0073 | yes
1947 | Missing Job Group | Routine | Full Shift | 720 | ≥ 12 hours | not reported | 0.0073 | yes
1948 | Missing Job Group | Routine | Full Shift | 720 | ≥ 12 hours | not reported | 0.0073 | yes
1949 | Missing Job Group | Routine | Full Shift | 720 | ≥ 12 hours | not reported | 0.0073 | yes
1950 | Missing Job Group | Routine | Full Shift | 720 | ≥ 12 hours | not reported | 0.0073 | yes
1951 | Missing Job Group | Routine | Full Shift | 720 | ≥ 12 hours | not reported | 0.0073 | yes
1952 | Missing Job Group | Routine | Full Shift | 720 | ≥ 12 hours | not reported | 0.0073 | yes
1953 | Missing Job Group | Routine | Full Shift | 720 | ≥ 12 hours | not reported | 0.0073 | yes
1954 | Missing Job Group | Routine | Full Shift | 720 | ≥ 12 hours | not reported | 0.0073 | yes
1955 | Missing Job Group | Routine | Full Shift | 720 | ≥ 12 hours | not reported | 0.0073 | yes
1956 | Missing Job Group | Routine | Full Shift | 720 | ≥ 12 hours | not reported | 0.0073 | yes
1957 | Missing Job Group | Routine | Full Shift | 720 | ≥ 12 hours | not reported | 0.0073 | yes
1958 | Missing Job Group | Routine | Full Shift | 720 | ≥ 12 hours | not reported | 0.0073 | yes
1959 | Missing Job Group | Routine | Full Shift | 720 | ≥ 12 hours | not reported | 0.0073 | yes
1960 | Missing Job Group | Routine | Full Shift | 720 | ≥ 12 hours | not reported | 0.0073 | yes
1961 | Missing Job Group | Routine | Full Shift | 720 | ≥ 12 hours | not reported | 0.0073 | yes
1962 | Missing Job Group | Routine | Full Shift | 720 | ≥ 12 hours | not reported | 0.0073 | yes
1963 | Missing Job Group | Routine | Full Shift | 720 | ≥ 12 hours | not reported | 0.0073 | yes
1964 | Missing Job Group | Routine | Full Shift | 720 | ≥ 12 hours | not reported | 0.0073 | yes
1965 | Missing Job Group | Routine | Full Shift | 720 | ≥ 12 hours | not reported | 0.0073 | yes
1966 | Missing Job Group | Routine | Full Shift | 720 | ≥ 12 hours | not reported | 0.0073 | yes
1967 | Missing Job Group | Routine | Full Shift | 720 | ≥ 12 hours | not reported | 0.0073 | yes
1968 | Missing Job Group | Routine | Full Shift | 720 | ≥ 12 hours | not reported | 0.0073 | yes
1969 | Missing Job Group | Routine | Full Shift | 720 | ≥ 12 hours | not reported | 0.0073 | yes
1970 | Missing Job Group | Routine | Full Shift | 720 | ≥ 12 hours | not reported | 0.0073 | yes
1971 | Missing Job Group | Routine | Full Shift | 720 | ≥ 12 hours | not reported | 0.0073 | yes
1972 | Missing Job Group | Routine | Full Shift | 720 | ≥ 12 hours | not reported | 0.0073 | yes
1973 | Missing Job Group | Routine | Full Shift | 720 | ≥ 12 hours | not reported | 0.0073 | yes
1974 | Missing Job Group | Routine | Full Shift | 720 | ≥ 12 hours | not reported | 0.012 | no
1975 | Missing Job Group | Routine | Full Shift | 720 | ≥ 12 hours | not reported | 0.031 | no
1976 | Missing Job Group | Routine | Full Shift | 720 | ≥ 12 hours | not reported | 0.049 | no
1977 | Missing Job Group | Routine | Full Shift | 720 | ≥ 12 hours | not reported | 0.1 | no
1978 | Missing Job Group | Routine | Full Shift | 720 | ≥ 12 hours | not reported | 0.12 | no
1979 | Missing Job Group | Routine | Full Shift | 720 | ≥ 12 hours | not reported | 0.15 | no
1980 | Missing Job Group | Routine | Full Shift | 720 | ≥ 12 hours | not reported | 0.24 | no
1981 | Missing Job Group | Routine | Full Shift | 720 | ≥ 12 hours | not reported | 0.25 | no
1982 | Missing Job Group | Routine | Full Shift | 720 | ≥ 12 hours | not reported | 0.25 | no
1983 | Missing Job Group | Routine | Full Shift | 720 | ≥ 12 hours | not reported | 0.26 | no
1984 | Missing Job Group | Routine | Full Shift | 720 | ≥ 12 hours | not reported | 0.3 | no
1985 | Missing Job Group | Routine | Full Shift | 720 | ≥ 12 hours | not reported | 0.39 | yes
1986 | Missing Job Group | Routine | Full Shift | 720 | ≥ 12 hours | not reported | 0.41 | no
1987 | Missing Job Group | Routine | Full Shift | 720 | ≥ 12 hours | not reported | 0.57 | no
1988 | Missing Job Group | Routine | Full Shift | 750 | ≥ 12 hours | not reported | 0.007 | yes
1989 | Missing Job Group | Routine | Full Shift | 750 | ≥ 12 hours | not reported | 0.014 | yes
1990 | Missing Job Group | Routine | Full Shift | not reported | 8 - 12 h | not reported | 0.05 | yes
1991 | Missing Job Group | Routine | Full Shift | not reported | 8 - 12 h | not reported | 0.05 | yes
1992 | Missing Job Group | Routine | Full Shift | not reported | 8 - 12 h | not reported | 0.08 | yes
1993 | Occupational Non-user | Routine | Full Shift | 420 | 4 - 8 h | 0.013 | 0.013 | no
1994 | Occupational Non-user | Routine | Full Shift | 420 | 4 - 8 h | 0.013 | 0.013 | no
1995 | Occupational Non-user | Routine | Full Shift | 434 | 4 - 8 h | 0.015 | 0.015 | no
1996 | Occupational Non-user | Routine | Full Shift | 454 | 4 - 8 h | 0.012 | 0.012 | yes
1997 | Occupational Non-user | Routine | Full Shift | 458 | 4 - 8 h | 0.012 | 0.012 | yes
1998 | Occupational Non-user | Routine | Full Shift | 462 | 4 - 8 h | 0.011 | 0.011 | yes
1999 | Occupational Non-user | Routine | Full Shift | 470 | 4 - 8 h | 0.038 | 0.038 | no
2000 | Occupational Non-user | Routine | Full Shift | 480 | 8 - 12 h | 0.011 | 0.011 | yes
2001 | Occupational Non-user | Routine | Full Shift | 480 | 8 - 12 h | 0.011 | 0.011 | yes
2002 | Occupational Non-user | Routine | Full Shift | 480 | 8 - 12 h | 0.011 | 0.011 | yes
2003 | Occupational Non-user | Routine | Full Shift | 480 | 8 - 12 h | 0.011 | 0.011 | yes
2004 | Occupational Non-user | Routine | Full Shift | 480 | 8 - 12 h | 0.011 | 0.011 | yes
2005 | Occupational Non-user | Routine | Full Shift | 480 | 8 - 12 h | 0.011 | 0.011 | yes
2006 | Occupational Non-user | Routine | Full Shift | 480 | 8 - 12 h | 0.011 | 0.011 | yes
2007 | Occupational Non-user | Routine | Full Shift | 480 | 8 - 12 h | 0.011 | 0.011 | yes
2008 | Occupational Non-user | Routine | Full Shift | 480 | 8 - 12 h | 0.011 | 0.011 | yes
2009 | Occupational Non-user | Routine | Full Shift | 480 | 8 - 12 h | 0.011 | 0.011 | yes
2010 | Occupational Non-user | Routine | Full Shift | 480 | 8 - 12 h | 0.011 | 0.011 | yes
2011 | Occupational Non-user | Routine | Full Shift | 480 | 8 - 12 h | 0.011 | 0.011 | no
2012 | Occupational Non-user | Routine | Full Shift | 480 | 8 - 12 h | 0.011 | 0.011 | no
2013 | Occupational Non-user | Routine | Full Shift | 480 | 8 - 12 h | 0.011 | 0.011 | no
2014 | Occupational Non-user | Routine | Full Shift | 480 | 8 - 12 h | 0.018 | 0.018 | yes
2015 | Occupational Non-user | Routine | Full Shift | 485 | 8 - 12 h | 0.011 | 0.011 | yes
2016 | Occupational Non-user | Routine | Full Shift | 485 | 8 - 12 h | 0.011 | 0.011 | yes
2017 | Occupational Non-user | Routine | Full Shift | 493 | 8 - 12 h | 0.011 | 0.011 | yes
2018 | Occupational Non-user | Routine | Full Shift | 504 | 8 - 12 h | 0.01 | 0.01 | yes
2019 | Occupational Non-user | Routine | Full Shift | 510 | 8 - 12 h | 0.01 | 0.01 | no
2020 | Occupational Non-user | Routine | Full Shift | 514 | 8 - 12 h | 0.01 | 0.01 | yes
2021 | Occupational Non-user | Routine | Full Shift | 514 | 8 - 12 h | 0.033 | 0.033 | no
2022 | Occupational Non-user | Routine | Full Shift | 523 | 8 - 12 h | 0.01 | 0.01 | yes
2023 | Occupational Non-user | Routine | Full Shift | 525 | 8 - 12 h | 0.01 | 0.01 | yes
2024 | Occupational Non-user | Routine | Full Shift | 527 | 8 - 12 h | 0.01 | 0.01 | yes
2025 | Occupational Non-user | Routine | Full Shift | 534 | 8 - 12 h | 0.01 | 0.01 | yes
2026 | Occupational Non-user | Routine | Full Shift | 544 | 8 - 12 h | 0.01 | 0.01 | yes
2027 | Occupational Non-user | Routine | Full Shift | 575 | 8 - 12 h | 0.009 | 0.009 | yes
2028 | Occupational Non-user | Routine | Full Shift | 585 | 8 - 12 h | 0.009 | 0.009 | yes
2029 | Occupational Non-user | Routine | Full Shift | 586 | 8 - 12 h | 0.009 | 0.009 | yes
2030 | Occupational Non-user | Routine | Full Shift | 600 | 8 - 12 h | 0.009 | 0.009 | yes
2031 | Occupational Non-user | Routine | Full Shift | 630 | 8 - 12 h | 0.008 | 0.008 | yes
2032 | Operations onsite | Nonroutine/Other | Full Shift | 320 | 4 - 8 h | 0.024 | 0.024 | yes
2033 | Operations onsite | Nonroutine/Other | Full Shift | 328 | 4 - 8 h | 0.13 | 0.13 | yes
2034 | Operations onsite | Nonroutine/Other | Full Shift | 357 | 4 - 8 h | 0.03 | 0.03 | yes
2035 | Operations onsite | Nonroutine/Other | Full Shift | 360 | 4 - 8 h | 0.62 | 0.83 | no
2036 | Operations onsite | Nonroutine/Other | Full Shift | 365 | 4 - 8 h | 0.029 | 0.029 | yes
2037 | Operations onsite | Nonroutine/Other | Full Shift | 373 | 4 - 8 h | 0.028 | 0.028 | yes
2038 | Operations onsite | Nonroutine/Other | Full Shift | 380 | 4 - 8 h | 0.028 | 0.028 | yes
2039 | Operations onsite | Nonroutine/Other | Full Shift | 392 | 4 - 8 h | 0.027 | 0.027 | yes
2040 | Operations onsite | Nonroutine/Other | Full Shift | 395 | 4 - 8 h | 0.08 | 0.08 | yes
2041 | Operations onsite | Nonroutine/Other | Full Shift | 402 | 4 - 8 h | 0.026 | 0.026 | yes
2042 | Operations onsite | Nonroutine/Other | Full Shift | 458 | 4 - 8 h | 0.023 | 0.023 | yes
2043 | Operations onsite | Nonroutine/Other | Full Shift | 471 | 4 - 8 h | 0.067 | 0.067 | yes
2044 | Operations onsite | Nonroutine/Other | Full Shift | 473 | 4 - 8 h | 0.11 | 0.11 | yes
2045 | Operations onsite | Nonroutine/Other | Full Shift | 480 | 8 - 12 h | 0.066 | 0.066 | yes
2046 | Operations onsite | Nonroutine/Other | Full Shift | 480 | 8 - 12 h | 0.11 | 0.11 | yes
2047 | Operations onsite | Nonroutine/Other | Full Shift | 544 | 8 - 12 h | 0.22 | 0.19 | yes
2048 | Operations onsite | Nonroutine/Other | Full Shift | 545 | 8 - 12 h | 0.22 | 0.19 | yes
2049 | Operations onsite | Nonroutine/Other | Full Shift | 556 | 8 - 12 h | 0.22 | 0.19 | yes
2050 | Operations onsite | Nonroutine/Other | Full Shift | 562 | 8 - 12 h | 0.012 | 0.012 | yes
2051 | Operations onsite | Nonroutine/Other | Full Shift | 569 | 8 - 12 h | 0.23 | 0.19 | yes
2052 | Operations onsite | Nonroutine/Other | Full Shift | 569 | 8 - 12 h | 0.23 | 0.19 | yes
2053 | Operations onsite | Nonroutine/Other | Full Shift | 635 | 8 - 12 h | 0.11 | 0.083 | yes
2054 | Operations onsite | Nonroutine/Other | Full Shift | 687 | 8 - 12 h | 0.066 | 0.046 | yes
2055 | Operations onsite | Nonroutine/Other | Full Shift | 687 | 8 - 12 h | 0.066 | 0.046 | yes
2056 | Operations onsite | Nonroutine/Other | Full Shift | 687 | 8 - 12 h | 0.066 | 0.046 | yes
2057 | Operations onsite | Nonroutine/Other | Full Shift | 690 | 8 - 12 h | 0.066 | 0.046 | yes
2058 | Operations onsite | Nonroutine/Other | Full Shift | 720 | ≥ 12 hours | 0.066 | 0.044 | yes
2059 | Operations onsite | Nonroutine/Other | Full Shift | 720 | ≥ 12 hours | 0.066 | 0.044 | yes
2060 | Operations onsite | Nonroutine/Other | Full Shift | 720 | ≥ 12 hours | 0.066 | 0.044 | yes
2061 | Operations onsite | Nonroutine/Other | Full Shift | 720 | ≥ 12 hours | 0.066 | 0.044 | yes
2062 | Operations onsite | Nonroutine/Other | Full Shift | 729 | ≥ 12 hours | 0.065 | 0.043 | yes
2063 | Operations onsite | Nonroutine/Other | Full Shift | 747 | ≥ 12 hours | 0.065 | 0.042 | yes
2064 | Operations onsite | Nonroutine/Other | Full Shift | 748 | ≥ 12 hours | 0.065 | 0.042 | yes
2065 | Operations onsite | Nonroutine/Other | Full Shift | 749 | ≥ 12 hours | 0.067 | 0.043 | no
2066 | Operations onsite | Nonroutine/Other | Full Shift | 764 | ≥ 12 hours | 0.072 | 0.045 | yes
2067 | Operations onsite | Nonroutine/Other | Full Shift | 776 | ≥ 12 hours | 0.11 | 0.068 | yes
2068 | Operations onsite | Nonroutine/Other | Full Shift | 780 | ≥ 12 hours | 0.067 | 0.041 | yes
2069 | Operations onsite | Nonroutine/Other | Full Shift | 780 | ≥ 12 hours | 0.067 | 0.041 | yes
2070 | Operations onsite | Routine | Full Shift | 240 | 4 - 8 h | 0.0067 | 0.013333 | yes
2071 | Operations onsite | Routine | Full Shift | 300 | 4 - 8 h | 0.0083 | 0.013333 | yes
2072 | Operations onsite | Routine | Full Shift | 300 | 4 - 8 h | 0.0083 | 0.013333 | yes
2073 | Operations onsite | Routine | Full Shift | 300 | 4 - 8 h | 0.0083 | 0.013333 | yes
2074 | Operations onsite | Routine | Full Shift | 300 | 4 - 8 h | 0.0083 | 0.013333 | yes
2075 | Operations onsite | Routine | Full Shift | 300 | 4 - 8 h | 0.0083 | 0.013333 | yes
2076 | Operations onsite | Routine | Full Shift | 310 | 4 - 8 h | 0.065 | 0.1 | no
2077 | Operations onsite | Routine | Full Shift | 330 | 4 - 8 h | 0.0092 | 0.013333 | yes
2078 | Operations onsite | Routine | Full Shift | 342 | 4 - 8 h | 0.28 | 0.4 | yes
2079 | Operations onsite | Routine | Full Shift | 355 | 4 - 8 h | 0.54 | 0.73 | no
2080 | Operations onsite | Routine | Full Shift | 360 | 4 - 8 h | 0.0075 | 0.01 | yes
2081 | Operations onsite | Routine | Full Shift | 360 | 4 - 8 h | 0.0075 | 0.01 | yes
2082 | Operations onsite | Routine | Full Shift | 360 | 4 - 8 h | 0.0075 | 0.01 | yes
2083 | Operations onsite | Routine | Full Shift | 360 | 4 - 8 h | 0.0075 | 0.01 | yes
2084 | Operations onsite | Routine | Full Shift | 363 | 4 - 8 h | 0.066 | 0.087 | no
2085 | Operations onsite | Routine | Full Shift | 381 | 4 - 8 h | 0.24 | 0.24 | yes
2086 | Operations onsite | Routine | Full Shift | 381 | 4 - 8 h | 0.28 | 0.28 | yes
2087 | Operations onsite | Routine | Full Shift | 384 | 4 - 8 h | 0.24 | 0.24 | yes
2088 | Operations onsite | Routine | Full Shift | 390 | 4 - 8 h | 0.013 | 0.013 | yes
2089 | Operations onsite | Routine | Full Shift | 390 | 4 - 8 h | 0.022 | 0.027 | yes
2090 | Operations onsite | Routine | Full Shift | 397 | 4 - 8 h | 0.011 | 0.013 | yes
2091 | Operations onsite | Routine | Full Shift | 400 | 4 - 8 h | 0.066 | 0.079 | no
2092 | Operations onsite | Routine | Full Shift | 408 | 4 - 8 h | 0.23 | 0.23 | yes
2093 | Operations onsite | Routine | Full Shift | 410 | 4 - 8 h | 0.013 | 0.013 | yes
2094 | Operations onsite | Routine | Full Shift | 410 | 4 - 8 h | 0.022 | 0.026 | yes
2095 | Operations onsite | Routine | Full Shift | 410 | 4 - 8 h | 0.022 | 0.026 | yes
2096 | Operations onsite | Routine | Full Shift | 410 | 4 - 8 h | 0.066 | 0.077 | no
2097 | Operations onsite | Routine | Full Shift | 410 | 4 - 8 h | 0.46 | 0.46 | no
2098 | Operations onsite | Routine | Full Shift | 412 | 4 - 8 h | 0.94 | 1.1 | no
2099 | Operations onsite | Routine | Full Shift | 413 | 4 - 8 h | 0.023 | 0.023 | yes
2100 | Operations onsite | Routine | Full Shift | 416 | 4 - 8 h | 0.085 | 0.085 | yes
2101 | Operations onsite | Routine | Full Shift | 417 | 4 - 8 h | 0.22 | 0.22 | yes
2102 | Operations onsite | Routine | Full Shift | 420 | 4 - 8 h | 0.22 | 0.22 | yes
2103 | Operations onsite | Routine | Full Shift | 427 | 4 - 8 h | 0.024 | 0.024 | no
2104 | Operations onsite | Routine | Full Shift | 428 | 4 - 8 h | 0.02 | 0.022 | yes
2105 | Operations onsite | Routine | Full Shift | 430 | 4 - 8 h | 0.02 | 0.022 | yes
2106 | Operations onsite | Routine | Full Shift | 430 | 4 - 8 h | 0.02 | 0.022 | yes
2107 | Operations onsite | Routine | Full Shift | 435 | 4 - 8 h | 0.011 | 0.012 | yes
2108 | Operations onsite | Routine | Full Shift | 435 | 4 - 8 h | 0.066 | 0.073 | no
2109 | Operations onsite | Routine | Full Shift | 440 | 4 - 8 h | 0.022 | 0.024 | yes
2110 | Operations onsite | Routine | Full Shift | 448 | 4 - 8 h | not reported | 0.012 | yes
2111 | Operations onsite | Routine | Full Shift | 449 | 4 - 8 h | 0.2 | 0.2 | yes
2112 | Operations onsite | Routine | Full Shift | 450 | 4 - 8 h | 0.066 | 0.07 | no
2113 | Operations onsite | Routine | Full Shift | 455 | 4 - 8 h | 0.0076 | 0.008 | yes
2114 | Operations onsite | Routine | Full Shift | 457 | 4 - 8 h | 0.077 | 0.077 | yes
2115 | Operations onsite | Routine | Full Shift | 460 | 4 - 8 h | 0.3 | 0.3 | yes
2116 | operations onsite | Routine | Full Shift | 462 | 4 - 8 h | not reported | 0.011 | yes
2117 | Operations onsite | Routine | Full Shift | 463 | 4 - 8 h | 0.038 | 0.038 | yes
2118 | Operations onsite | Routine | Full Shift | 465 | 4 - 8 h | 0.016 | 0.011 | yes
2119 | operations onsite | Routine | Full Shift | 466 | 4 - 8 h | not reported | 0.011 | yes
2120 | Operations onsite | Routine | Full Shift | 470 | 4 - 8 h | not reported | 0.011 | yes
2121 | Operations onsite | Routine | Full Shift | 470 | 4 - 8 h | 0.31 | 0.31 | yes
2122 | Operations onsite | Routine | Full Shift | 471 | 4 - 8 h | 0.22 | 0.22 | yes
2123 | Operations onsite | Routine | Full Shift | 472 | 4 - 8 h | 0.02 | 0.02 | yes
2124 | operations onsite | Routine | Full Shift | 473 | 4 - 8 h | not reported | 0.011 | yes
2125 | Operations onsite | Routine | Full Shift | 478 | 4 - 8 h | 0.19 | 0.19 | yes
2126 | Operations onsite | Routine | Full Shift | 479 | 4 - 8 h | 0.01 | 0.01 | yes
2127 | Operations onsite | Routine | Full Shift | 480 | 8 - 12 h | 0.0067 | 0.006667 | yes
2128 | Operations onsite | Routine | Full Shift | 480 | 8 - 12 h | 0.016 | 0.016 | yes
2129 | Operations onsite | Routine | Full Shift | 480 | 8 - 12 h | 0.016 | 0.016 | yes
2130 | Operations onsite | Routine | Full Shift | 480 | 8 - 12 h | 0.016 | 0.016 | yes
2131 | Operations onsite | Routine | Full Shift | 480 | 8 - 12 h | 0.016 | 0.016 | yes
2132 | Operations onsite | Routine | Full Shift | 480 | 8 - 12 h | 0.017 | 0.017 | yes
2133 | Operations onsite | Routine | Full Shift | 480 | 8 - 12 h | 0.0178 | 0.017778 | yes
2134 | Operations onsite | Routine | Full Shift | 480 | 8 - 12 h | 0.0178 | 0.017778 | yes
2135 | Operations onsite | Routine | Full Shift | 480 | 8 - 12 h | 0.0178 | 0.017778 | yes
2136 | Operations onsite | Routine | Full Shift | 480 | 8 - 12 h | 0.0178 | 0.017778 | yes
2137 | Operations onsite | Routine | Full Shift | 480 | 8 - 12 h | 0.0178 | 0.017778 | yes
2138 | Operations onsite | Routine | Full Shift | 480 | 8 - 12 h | 0.0178 | 0.017778 | yes
2139 | Operations onsite | Routine | Full Shift | 480 | 8 - 12 h | 0.02 | 0.02 | yes
2140 | Operations onsite | Routine | Full Shift | 480 | 8 - 12 h | 0.02 | 0.02 | yes
2141 | Operations onsite | Routine | Full Shift | 480 | 8 - 12 h | 0.02 | 0.02 | yes
2142 | Operations onsite | Routine | Full Shift | 480 | 8 - 12 h | 0.02 | 0.02 | yes
2143 | Operations onsite | Routine | Full Shift | 480 | 8 - 12 h | 0.021 | 0.021 | no
2144 | Operations onsite | Routine | Full Shift | 480 | 8 - 12 h | 0.022 | 0.022 | yes
2145 | Operations onsite | Routine | Full Shift | 480 | 8 - 12 h | 0.024 | 0.024 | no
2146 | Operations onsite | Routine | Full Shift | 480 | 8 - 12 h | 0.026 | 0.026 | yes
2147 | Operations onsite | Routine | Full Shift | 480 | 8 - 12 h | 0.027 | 0.027 | yes
2148 | Operations onsite | Routine | Full Shift | 480 | 8 - 12 h | 0.027 | 0.027 | yes
2149 | Operations onsite | Routine | Full Shift | 480 | 8 - 12 h | 0.028 | 0.028 | yes
2150 | Operations onsite | Routine | Full Shift | 480 | 8 - 12 h | 0.028 | 0.028 | yes
2151 | Operations onsite | Routine | Full Shift | 480 | 8 - 12 h | 0.028 | 0.028 | yes
2152 | Operations onsite | Routine | Full Shift | 480 | 8 - 12 h | 0.028 | 0.028 | yes
2153 | Operations onsite | Routine | Full Shift | 480 | 8 - 12 h | 0.029 | 0.029 | yes
2154 | Operations onsite | Routine | Full Shift | 480 | 8 - 12 h | 0.03 | 0.03 | yes
2155 | Operations onsite | Routine | Full Shift | 480 | 8 - 12 h | 0.03 | 0.03 | yes
2156 | Operations onsite | Routine | Full Shift | 480 | 8 - 12 h | 0.03 | 0.03 | yes
2157 | Operations onsite | Routine | Full Shift | 480 | 8 - 12 h | 0.03 | 0.03 | yes
2158 | Operations onsite | Routine | Full Shift | 480 | 8 - 12 h | 0.031 | 0.031 | yes
2159 | Operations onsite | Routine | Full Shift | 480 | 8 - 12 h | 0.031 | 0.031 | yes
2160 | Operations onsite | Routine | Full Shift | 480 | 8 - 12 h | 0.038 | 0.038 | yes
2161 | Operations onsite | Routine | Full Shift | 480 | 8 - 12 h | 0.045 | 0.045 | no
2162 | Operations onsite | Routine | Full Shift | 480 | 8 - 12 h | 0.047 | 0.047 | no
2163 | Operations onsite | Routine | Full Shift | 480 | 8 - 12 h | 0.059 | 0.059 | yes
2164 | Operations onsite | Routine | Full Shift | 480 | 8 - 12 h | 0.059 | 0.059 | no
2165 | Operations onsite | Routine | Full Shift | 480 | 8 - 12 h | 0.0647 | 0.0647 | yes
2166 | Operations onsite | Routine | Full Shift | 480 | 8 - 12 h | 0.066 | 0.066 | no
2167 | Operations onsite | Routine | Full Shift | 480 | 8 - 12 h | 0.066 | 0.066 | no
2168 | Operations onsite | Routine | Full Shift | 480 | 8 - 12 h | 0.066 | 0.066 | no
2169 | Operations onsite | Routine | Full Shift | 480 | 8 - 12 h | 0.066 | 0.066 | no
2170 | Operations onsite | Routine | Full Shift | 480 | 8 - 12 h | 0.066 | 0.066 | yes
2171 | Operations onsite | Routine | Full Shift | 480 | 8 - 12 h | 0.066 | 0.066 | yes
2172 | Operations onsite | Routine | Full Shift | 480 | 8 - 12 h | 0.066 | 0.066 | yes
2173 | Operations onsite | Routine | Full Shift | 480 | 8 - 12 h | 0.07 | 0.07 | no
2174 | Operations onsite | Routine | Full Shift | 480 | 8 - 12 h | 0.07 | 0.07 | no
2175 | Operations onsite | Routine | Full Shift | 480 | 8 - 12 h | 0.082 | 0.082 | no
2176 | Operations onsite | Routine | Full Shift | 480 | 8 - 12 h | 0.109 | 0.109 | no
2177 | Operations onsite | Routine | Full Shift | 480 | 8 - 12 h | 0.12 | 0.12 | no
2178 | Operations onsite | Routine | Full Shift | 480 | 8 - 12 h | 0.12 | 0.12 | no
2179 | Operations onsite | Routine | Full Shift | 480 | 8 - 12 h | 0.13 | 0.13 | no
2180 | Operations onsite | Routine | Full Shift | 480 | 8 - 12 h | 0.16 | 0.16 | no
2181 | Operations onsite | Routine | Full Shift | 480 | 8 - 12 h | 0.16 | 0.16 | yes
2182 | Operations onsite | Routine | Full Shift | 480 | 8 - 12 h | 0.16 | 0.16 | yes
2183 | Operations onsite | Routine | Full Shift | 480 | 8 - 12 h | 0.19 | 0.19 | yes
2184 | Operations onsite | Routine | Full Shift | 480 | 8 - 12 h | 0.2 | 0.2 | no
2185 | Operations onsite | Routine | Full Shift | 480 | 8 - 12 h | 0.2 | 0.2 | no
2186 | Operations onsite | Routine | Full Shift | 480 | 8 - 12 h | 0.22 | 0.22 | yes
2187 | Operations onsite | Routine | Full Shift | 480 | 8 - 12 h | 0.24 | 0.24 | yes
2188 | Operations onsite | Routine | Full Shift | 480 | 8 - 12 h | 0.29 | 0.29 | no
2189 | Operations onsite | Routine | Full Shift | 480 | 8 - 12 h | 0.29 | 0.29 | no
2190 | Operations onsite | Routine | Full Shift | 480 | 8 - 12 h | 0.29 | 0.29 | yes
2191 | Operations onsite | Routine | Full Shift | 480 | 8 - 12 h | 0.3 | 0.3 | no
2192 | Operations onsite | Routine | Full Shift | 480 | 8 - 12 h | 0.3 | 0.3 | yes
2193 | Operations onsite | Routine | Full Shift | 480 | 8 - 12 h | 0.3 | 0.3 | yes
2194 | Operations onsite | Routine | Full Shift | 480 | 8 - 12 h | 0.31 | 0.31 | yes
2195 | Operations onsite | Routine | Full Shift | 480 | 8 - 12 h | 0.329 | 0.329 | no
2196 | Operations onsite | Routine | Full Shift | 481 | 8 - 12 h | not reported | 0.011 | yes
2197 | Operations onsite | Routine | Full Shift | 483 | 8 - 12 h | 0.016 | 0.011 | yes
2198 | Operations onsite | Routine | Full Shift | 483 | 8 - 12 h | 0.016 | 0.011 | yes
2199 | Operations onsite | Routine | Full Shift | 484 | 8 - 12 h | 0.02 | 0.02 | yes
2200 | Operations onsite | Routine | Full Shift | 485 | 8 - 12 h | 0.0001 | 0.0001 | no
2201 | Operations onsite | Routine | Full Shift | 485 | 8 - 12 h | not reported | 0.011 | yes
2202 | Operations onsite | Routine | Full Shift | 488 | 8 - 12 h | not reported | 0.22 | no
2203 | Operations onsite | Routine | Full Shift | 489 | 8 - 12 h | not reported | 0.011 | yes
2204 | Operations onsite | Routine | Full Shift | 490 | 8 - 12 h | not reported | 0.011 | yes
2205 | Operations onsite | Routine | Full Shift | 490 | 8 - 12 h | not reported | 0.011 | yes
2206 | Operations onsite | Routine | Full Shift | 490 | 8 - 12 h | not reported | 0.011 | yes
2207 | Operations onsite | Routine | Full Shift | 490 | 8 - 12 h | not reported | 0.011 | yes
2208 | operations onsite | Routine | Full Shift | 490 | 8 - 12 h | not reported | 0.011 | yes
2209 | Operations onsite | Routine | Full Shift | 490 | 8 - 12 h | not reported | 0.037 | no
2210 | Operations onsite | Routine | Full Shift | 495 | 8 - 12 h | 0.0023307 | 0.0049947 | yes
2211 | Operations onsite | Routine | Full Shift | 495 | 8 - 12 h | not reported | 0.011 | yes
2212 | Operations onsite | Routine | Full Shift | 495 | 8 - 12 h | not reported | 0.011 | yes
2213 | Operations onsite | Routine | Full Shift | 495 | 8 - 12 h | not reported | 0.011 | yes
2214 | Operations onsite | Routine | Full Shift | 495 | 8 - 12 h | not reported | 0.011 | yes
2215 | Operations onsite | Routine | Full Shift | 495 | 8 - 12 h | not reported | 0.011 | yes
2216 | operations onsite | Routine | Full Shift | 495 | 8 - 12 h | not reported | 0.011 | yes
2217 | Operations onsite | Routine | Full Shift | 495 | 8 - 12 h | 0.0137 | 0.0137 | no
2218 | Operations onsite | Routine | Full Shift | 495 | 8 - 12 h | 0.049 | 0.049 | no
2219 | Operations onsite | Routine | Full Shift | 495 | 8 - 12 h | 0.053625 | 0.078 | no
2220 | Operations onsite | Routine | Full Shift | 495 | 8 - 12 h | 0.055688 | 0.081 | no
2221 | operations onsite | Routine | Full Shift | 496 | 8 - 12 h | not reported | 0.011 | yes
2222 | Operations onsite | Routine | Full Shift | 497 | 8 - 12 h | 0.011 | 0.011 | yes
2223 | Operations onsite | Routine | Full Shift | 499 | 8 - 12 h | 0.17 | 0.16 | yes
2224 | Operations onsite | Routine | Full Shift | 500 | 8 - 12 h | 0.011 | 0.011 | no
2225 | Operations onsite | Routine | Full Shift | 501 | 8 - 12 h | 0.011 | 0.011 | yes
2226 | Operations onsite | Routine | Full Shift | 501 | 8 - 12 h | 0.011 | 0.011 | yes
2227 | Operations onsite | Routine | Full Shift | 501 | 8 - 12 h | 0.011 | 0.011 | yes
2228 | Operations onsite | Routine | Full Shift | 501 | 8 - 12 h | 0.011 | 0.011 | yes
2229 | Operations onsite | Routine | Full Shift | 501 | 8 - 12 h | 0.011 | 0.011 | yes
2230 | Operations onsite | Routine | Full Shift | 501 | 8 - 12 h | 0.011 | 0.011 | yes
2231 | operations onsite | Routine | Full Shift | 501 | 8 - 12 h | not reported | 0.011 | yes
2232 | Operations onsite | Routine | Full Shift | 502 | 8 - 12 h | not reported | 0.11 | no
2233 | Operations onsite | Routine | Full Shift | 502 | 8 - 12 h | not reported | 0.18 | no
2234 | Operations onsite | Routine | Full Shift | 503 | 8 - 12 h | not reported | 0.22 | no
2235 | Operations onsite | Routine | Full Shift | 504 | 8 - 12 h | not reported | 0.11 | no
2236 | Operations onsite | Routine | Full Shift | 504 | 8 - 12 h | 0.17 | 0.16 | yes
2237 | Operations onsite | Routine | Full Shift | 505 | 8 - 12 h | 0.022 | 0.021 | yes
2238 | operations onsite | Routine | Full Shift | 507 | 8 - 12 h | not reported | 0.01 | yes
2239 | Operations onsite | Routine | Full Shift | 507 | 8 - 12 h | not reported | 0.017 | no
2240 | Operations onsite | Routine | Full Shift | 508 | 8 - 12 h | 0.22 | 0.21 | yes
2241 | Operations onsite | Routine | Full Shift | 509 | 8 - 12 h | not reported | 0.018 | no
2242 | Operations onsite | Routine | Full Shift | 509 | 8 - 12 h | 0.17 | 0.16 | yes
2243 | Operations onsite | Routine | Full Shift | 510 | 8 - 12 h | 0.0009 | 0.0009 | no
2244 | Operations onsite | Routine | Full Shift | 510 | 8 - 12 h | not reported | 0.01 | yes
2245 | Operations onsite | Routine | Full Shift | 510 | 8 - 12 h | not reported | 0.01 | yes
2246 | Operations onsite | Routine | Full Shift | 510 | 8 - 12 h | 0.021 | 0.02 | yes
2247 | Operations onsite | Routine | Full Shift | 510 | 8 - 12 h | not reported | 0.048 | no
2248 | Operations onsite | Routine | Full Shift | 510 | 8 - 12 h | not reported | 0.051 | no
2249 | Operations onsite | Routine | Full Shift | 510 | 8 - 12 h | not reported | 0.077 | no
2250 | Operations onsite | Routine | Full Shift | 510 | 8 - 12 h | not reported | 0.12 | no
2251 | Operations onsite | Routine | Full Shift | 510 | 8 - 12 h | not reported | 0.13 | no
2252 | Operations onsite | Routine | Full Shift | 511 | 8 - 12 h | 0.11 | 0.1 | yes
2253 | Operations onsite | Routine | Full Shift | 512 | 8 - 12 h | 0.22 | 0.21 | yes
2254 | Operations onsite | Routine | Full Shift | 513 | 8 - 12 h | not reported | 0.01 | yes
2255 | operations onsite | Routine | Full Shift | 513 | 8 - 12 h | not reported | 0.01 | yes
2256 | Operations onsite | Routine | Full Shift | 514 | 8 - 12 h | 0.1356 | 0.1356 | no
2257 | Operations onsite | Routine | Full Shift | 515 | 8 - 12 h | not reported | 0.01 | yes
2258 | Operations onsite | Routine | Full Shift | 515 | 8 - 12 h | not reported | 0.029 | no
2259 | Operations onsite | Routine | Full Shift | 516 | 8 - 12 h | 0.068 | 0.068 | yes
2260 | Operations onsite | Routine | Full Shift | 516 | 8 - 12 h | 0.068 | 0.068 | yes
2261 | Operations onsite | Routine | Full Shift | 518 | 8 - 12 h | 0.22 | 0.2 | yes
2262 | Operations onsite | Routine | Full Shift | 519 | 8 - 12 h | not reported | 0.01 | yes
2263 | Operations onsite | Routine | Full Shift | 519 | 8 - 12 h | not reported | 0.01 | yes
2264 | Operations onsite | Routine | Full Shift | 519 | 8 - 12 h | not reported | 0.018 | no
2265 | Operations onsite | Routine | Full Shift | 520 | 8 - 12 h | not reported | 0.01 | yes
2266 | Operations onsite | Routine | Full Shift | 520 | 8 - 12 h | not reported | 0.01 | yes
2267 | Operations onsite | Routine | Full Shift | 522 | 8 - 12 h | 0.01 | 0.01 | yes
2268 | Operations onsite | Routine | Full Shift | 523 | 8 - 12 h | 0.067 | 0.067 | yes
2269 | Operations onsite | Routine | Full Shift | 523 | 8 - 12 h | not reported | 0.35 | no
2270 | Operations onsite | Routine | Full Shift | 524 | 8 - 12 h | 0.0198 | 0.0198 | no
2271 | Operations onsite | Routine | Full Shift | 525 | 8 - 12 h | not reported | 0.01 | yes
2272 | Operations onsite | Routine | Full Shift | 525 | 8 - 12 h | not reported | 0.014 | no
2273 | Operations onsite | Routine | Full Shift | 525 | 8 - 12 h | not reported | 0.019 | no
2274 | Operations onsite | Routine | Full Shift | 525 | 8 - 12 h | not reported | 0.029 | no
2275 | Operations onsite | Routine | Full Shift | 525 | 8 - 12 h | 0.22 | 0.2 | yes
2276 | Operations onsite | Routine | Full Shift | 525 | 8 - 12 h | not reported | 0.62 | no
2277 | Operations onsite | Routine | Full Shift | 526 | 8 - 12 h | 0.11 | 0.1 | no
2278 | Operations onsite | Routine | Full Shift | 529 | 8 - 12 h | 0.01 | 0.01 | yes
2279 | Operations onsite | Routine | Full Shift | 530 | 8 - 12 h | not reported | 0.01 | yes
2280 | Operations onsite | Routine | Full Shift | 530 | 8 - 12 h | not reported | 0.01 | yes
2281 | Operations onsite | Routine | Full Shift | 530 | 8 - 12 h | not reported | 0.01 | yes
2282 | Operations onsite | Routine | Full Shift | 530 | 8 - 12 h | not reported | 0.029 | no
2283 | Operations onsite | Routine | Full Shift | 530 | 8 - 12 h | not reported | 0.1 | no
2284 | Operations onsite | Routine | Full Shift | 530 | 8 - 12 h | not reported | 1.4 | no
2285 | Operations onsite | Routine | Full Shift | 531 | 8 - 12 h | 0.022 | 0.02 | yes
2286 | Operations onsite | Routine | Full Shift | 532 | 8 - 12 h | not reported | 0.044 | no
2287 | operations onsite | Routine | Full Shift | 532 | 8 - 12 h | not reported | 1.7 | no
2288 | Operations onsite | Routine | Full Shift | 533 | 8 - 12 h | not reported | 0.0099 | yes
2289 | Operations onsite | Routine | Full Shift | 534 | 8 - 12 h | not reported | 0.017 | no
2290 | Operations onsite | Routine | Full Shift | 534 | 8 - 12 h | 0.22 | 0.2 | yes
2291 | Operations onsite | Routine | Full Shift | 534 | 8 - 12 h | 0.22 | 0.2 | yes
2292 | Operations onsite | Routine | Full Shift | 535 | 8 - 12 h | 0.22 | 0.2 | yes
2293 | Operations onsite | Routine | Full Shift | 537 | 8 - 12 h | 0.0098 | 0.0098 | yes
2294 | Operations onsite | Routine | Full Shift | 537 | 8 - 12 h | 0.0098 | 0.0098 | yes
2295 | Operations onsite | Routine | Full Shift | 538 | 8 - 12 h | not reported | 0.067 | no
2296 | Operations onsite | Routine | Full Shift | 538 | 8 - 12 h | 0.073 | 0.073 | no
2297 | Operations onsite | Routine | Full Shift | 538 | 8 - 12 h | not reported | 0.66 | no
2298 | Operations onsite | Routine | Full Shift | 540 | 8 - 12 h | 0.0075 | 0.006667 | yes
2299 | Operations onsite | Routine | Full Shift | 540 | 8 - 12 h | 0.0075 | 0.006667 | yes
2300 | Operations onsite | Routine | Full Shift | 540 | 8 - 12 h | 0.009 | 0.009 | yes
2301 | Operations onsite | Routine | Full Shift | 540 | 8 - 12 h | 0.0098 | 0.0098 | yes
2302 | Operations onsite | Routine | Full Shift | 540 | 8 - 12 h | 0.0098 | 0.0098 | yes
2303 | Operations onsite | Routine | Full Shift | 540 | 8 - 12 h | not reported | 0.0098 | yes
2304 | Operations onsite | Routine | Full Shift | 540 | 8 - 12 h | not reported | 0.0098 | yes
2305 | Operations onsite | Routine | Full Shift | 540 | 8 - 12 h | 0.0131 | 0.0131 | no
2306 | Operations onsite | Routine | Full Shift | 540 | 8 - 12 h | 0.015 | 0.013333 | yes
2307 | Operations onsite | Routine | Full Shift | 540 | 8 - 12 h | 0.014 | 0.014 | no
2308 | Operations onsite | Routine | Full Shift | 540 | 8 - 12 h | 0.022 | 0.022 | yes
2309 | Operations onsite | Routine | Full Shift | 540 | 8 - 12 h | 0.15 | 0.13333 | yes
2310 | Operations onsite | Routine | Full Shift | 540 | 8 - 12 h | 0.15 | 0.13333 | yes
2311 | Operations onsite | Routine | Full Shift | 540 | 8 - 12 h | 0.15 | 0.13333 | yes
2312 | Operations onsite | Routine | Full Shift | 540 | 8 - 12 h | 0.24 | 0.21 | no
2313 | Operations onsite | Routine | Full Shift | 540 | 8 - 12 h | 0.255 | 0.22667 | yes
2314 | Operations onsite | Routine | Full Shift | 540 | 8 - 12 h | 0.255 | 0.22667 | yes
2315 | Operations onsite | Routine | Full Shift | 540 | 8 - 12 h | 0.3 | 0.26667 | yes
2316 | Operations onsite | Routine | Full Shift | 540 | 8 - 12 h | 0.3 | 0.26667 | yes
2317 | Operations onsite | Routine | Full Shift | 540 | 8 - 12 h | 0.3 | 0.26667 | yes
2318 | Operations onsite | Routine | Full Shift | 540 | 8 - 12 h | 0.3 | 0.26667 | yes
2319 | Operations onsite | Routine | Full Shift | 540 | 8 - 12 h | 0.3 | 0.26667 | yes
2320 | Operations onsite | Routine | Full Shift | 540 | 8 - 12 h | 0.3 | 0.26667 | yes
2321 | Operations onsite | Routine | Full Shift | 540 | 8 - 12 h | 0.3 | 0.26667 | yes
2322 | Operations onsite | Routine | Full Shift | 540 | 8 - 12 h | 0.3 | 0.26667 | yes
2323 | Operations onsite | Routine | Full Shift | 540 | 8 - 12 h | 0.3 | 0.26667 | yes
2324 | Operations onsite | Routine | Full Shift | 540 | 8 - 12 h | 0.3 | 0.26667 | yes
2325 | Operations onsite | Routine | Full Shift | 540 | 8 - 12 h | 0.3 | 0.26667 | yes
2326 | Operations onsite | Routine | Full Shift | 540 | 8 - 12 h | 0.3 | 0.26667 | yes
2327 | Operations onsite | Routine | Full Shift | 540 | 8 - 12 h | 0.3 | 0.26667 | yes
2328 | Operations onsite | Routine | Full Shift | 540 | 8 - 12 h | 0.3 | 0.26667 | yes
2329 | Operations onsite | Routine | Full Shift | 540 | 8 - 12 h | 0.3 | 0.26667 | yes
2330 | Operations onsite | Routine | Full Shift | 540 | 8 - 12 h | 0.3 | 0.26667 | yes
2331 | Operations onsite | Routine | Full Shift | 540 | 8 - 12 h | 0.3 | 0.26667 | yes
2332 | Operations onsite | Routine | Full Shift | 540 | 8 - 12 h | 0.3 | 0.26667 | yes
2333 | Operations onsite | Routine | Full Shift | 540 | 8 - 12 h | 0.3 | 0.26667 | yes
2334 | Operations onsite | Routine | Full Shift | 540 | 8 - 12 h | 0.3 | 0.26667 | yes
2335 | Operations onsite | Routine | Full Shift | 540 | 8 - 12 h | 0.3 | 0.26667 | yes
2336 | Operations onsite | Routine | Full Shift | 540 | 8 - 12 h | 0.3 | 0.26667 | yes
2337 | Operations onsite | Routine | Full Shift | 540 | 8 - 12 h | 0.3 | 0.26667 | yes
2338 | Operations onsite | Routine | Full Shift | 540 | 8 - 12 h | 0.3 | 0.26667 | yes
2339 | Operations onsite | Routine | Full Shift | 540 | 8 - 12 h | not reported | 0.54 | no
2340 | Operations onsite | Routine | Full Shift | 540 | 8 - 12 h | 2.5 | 2.2 | no
2341 | Operations onsite | Routine | Full Shift | 541 | 8 - 12 h | 0.009 | 0.009 | yes
2342 | Operations onsite | Routine | Full Shift | 541 | 8 - 12 h | 0.3006 | 0.26667 | yes
2343 | Operations onsite | Routine | Full Shift | 541 | 8 - 12 h | 0.3006 | 0.26667 | yes
2344 | Operations onsite | Routine | Full Shift | 541 | 8 - 12 h | 0.32 | 0.28 | yes
2345 | Operations onsite | Routine | Full Shift | 541 | 8 - 12 h | 0.32 | 0.28 | yes
2346 | Operations onsite | Routine | Full Shift | 541 | 8 - 12 h | 1.01 | 0.9 | no
2347 | Operations onsite | Routine | Full Shift | 542 | 8 - 12 h | 0.24 | 0.21 | no
2348 | Operations onsite | Routine | Full Shift | 542 | 8 - 12 h | 0.24 | 0.21 | no
2349 | Operations onsite | Routine | Full Shift | 542 | 8 - 12 h | 0.24 | 0.21 | no
2350 | Operations onsite | Routine | Full Shift | 542 | 8 - 12 h | 0.2559 | 0.22667 | yes
2351 | Operations onsite | Routine | Full Shift | 542 | 8 - 12 h | 0.2559 | 0.22667 | yes
2352 | Operations onsite | Routine | Full Shift | 542 | 8 - 12 h | 0.32 | 0.28 | yes
2353 | Operations onsite | Routine | Full Shift | 542 | 8 - 12 h | 0.43 | 0.43 | no
2354 | Operations onsite | Routine | Full Shift | 543 | 8 - 12 h | 0.24 | 0.21 | no
2355 | Operations onsite | Routine | Full Shift | 543 | 8 - 12 h | 0.24 | 0.21 | no
2356 | Operations onsite | Routine | Full Shift | 543 | 8 - 12 h | 0.24 | 0.21 | no
2357 | Operations onsite | Routine | Full Shift | 543 | 8 - 12 h | 0.24 | 0.21 | no
2358 | Operations onsite | Routine | Full Shift | 543 | 8 - 12 h | 0.2564 | 0.22667 | yes
2359 | Operations onsite | Routine | Full Shift | 543 | 8 - 12 h | 0.2564 | 0.22667 | yes
2360 | Operations onsite | Routine | Full Shift | 543 | 8 - 12 h | 0.2564 | 0.22667 | yes
2361 | Operations onsite | Routine | Full Shift | 543 | 8 - 12 h | 0.3017 | 0.26667 | yes
2362 | Operations onsite | Routine | Full Shift | 543 | 8 - 12 h | 0.32 | 0.28 | yes
2363 | Operations onsite | Routine | Full Shift | 544 | 8 - 12 h | 0.023 | 0.02 | yes
2364 | Operations onsite | Routine | Full Shift | 544 | 8 - 12 h | 0.24 | 0.21 | no
2365 | Operations onsite | Routine | Full Shift | 544 | 8 - 12 h | 0.2569 | 0.22667 | yes
2366 | Operations onsite | Routine | Full Shift | 544 | 8 - 12 h | 0.3022 | 0.26667 | yes
2367 | Operations onsite | Routine | Full Shift | 545 | 8 - 12 h | 0.0303 | 0.026667 | yes
2368 | Operations onsite | Routine | Full Shift | 545 | 8 - 12 h | 0.042 | 0.037 | no
2369 | Operations onsite | Routine | Full Shift | 545 | 8 - 12 h | 0.0407 | 0.0407 | no
2370 | Operations onsite | Routine | Full Shift | 545 | 8 - 12 h | 0.1514 | 0.13333 | yes
2371 | Operations onsite | Routine | Full Shift | 545 | 8 - 12 h | 0.24 | 0.21 | no
2372 | Operations onsite | Routine | Full Shift | 545 | 8 - 12 h | 0.2574 | 0.22667 | yes
2373 | Operations onsite | Routine | Full Shift | 545 | 8 - 12 h | 0.2574 | 0.22667 | yes
2374 | Operations onsite | Routine | Full Shift | 545 | 8 - 12 h | 0.3028 | 0.26667 | yes
2375 | Operations onsite | Routine | Full Shift | 545 | 8 - 12 h | 0.3028 | 0.26667 | yes
2376 | Operations onsite | Routine | Full Shift | 545 | 8 - 12 h | 0.3028 | 0.26667 | yes
2377 | Operations onsite | Routine | Full Shift | 545 | 8 - 12 h | 0.3028 | 0.26667 | yes
2378 | Operations onsite | Routine | Full Shift | 545 | 8 - 12 h | 0.3028 | 0.26667 | yes
2379 | Operations onsite | Routine | Full Shift | 545 | 8 - 12 h | 0.3028 | 0.26667 | yes
2380 | Operations onsite | Routine | Full Shift | 545 | 8 - 12 h | 0.3028 | 0.26667 | yes
2381 | Operations onsite | Routine | Full Shift | 545 | 8 - 12 h | 0.3028 | 0.26667 | yes
2382 | Operations onsite | Routine | Full Shift | 545 | 8 - 12 h | 0.3028 | 0.26667 | yes
2383 | Operations onsite | Routine | Full Shift | 545 | 8 - 12 h | 0.3028 | 0.26667 | yes
2384 | Operations onsite | Routine | Full Shift | 546 | 8 - 12 h | 0.22 | 0.19 | yes
2385 | Operations onsite | Routine | Full Shift | 546 | 8 - 12 h | 0.24 | 0.21 | no
2386 | Operations onsite | Routine | Full Shift | 546 | 8 - 12 h | 0.24 | 0.21 | no
2387 | Operations onsite | Routine | Full Shift | 546 | 8 - 12 h | 0.2578 | 0.22667 | yes
2388 | Operations onsite | Routine | Full Shift | 546 | 8 - 12 h | 0.2578 | 0.22667 | yes
2389 | Operations onsite | Routine | Full Shift | 546 | 8 - 12 h | 0.2578 | 0.22667 | yes
2390 | Operations onsite | Routine | Full Shift | 546 | 8 - 12 h | 0.2578 | 0.22667 | yes
2391 | Operations onsite | Routine | Full Shift | 546 | 8 - 12 h | 0.2578 | 0.22667 | yes
2392 | Operations onsite | Routine | Full Shift | 546 | 8 - 12 h | 0.3033 | 0.26667 | yes
2393 | Operations onsite | Routine | Full Shift | 546 | 8 - 12 h | 0.3033 | 0.26667 | yes
2394 | Operations onsite | Routine | Full Shift | 547 | 8 - 12 h | 0.1519 | 0.13333 | yes
2395 | Operations onsite | Routine | Full Shift | 547 | 8 - 12 h | 0.24 | 0.21 | no
2396 | Operations onsite | Routine | Full Shift | 547 | 8 - 12 h | 0.2583 | 0.22667 | yes
2397 | Operations onsite | Routine | Full Shift | 547 | 8 - 12 h | 0.3039 | 0.26667 | yes
2398 | Operations onsite | Routine | Full Shift | 547 | 8 - 12 h | 0.3039 | 0.26667 | yes
2399 | Operations onsite | Routine | Full Shift | 547 | 8 - 12 h | 0.3039 | 0.26667 | yes
2400 | Operations onsite | Routine | Full Shift | 547 | 8 - 12 h | 0.3039 | 0.26667 | yes
2401 | Operations onsite | Routine | Full Shift | 547 | 8 - 12 h | 0.3039 | 0.26667 | yes
2402 | Operations onsite | Routine | Full Shift | 548 | 8 - 12 h | 0.01 | 0.01 | yes
2403 | Operations onsite | Routine | Full Shift | 548 | 8 - 12 h | 0.01 | 0.01 | yes
2404 | Operations onsite | Routine | Full Shift | 548 | 8 - 12 h | 0.16 | 0.14 | yes
2405 | Operations onsite | Routine | Full Shift | 548 | 8 - 12 h | 0.2588 | 0.22667 | yes
2406 | Operations onsite | Routine | Full Shift | 548 | 8 - 12 h | 0.2588 | 0.22667 | yes
2407 | Operations onsite | Routine | Full Shift | 548 | 8 - 12 h | 0.2588 | 0.22667 | yes
2408 | Operations onsite | Routine | Full Shift | 548 | 8 - 12 h | 0.2588 | 0.22667 | yes
2409 | Operations onsite | Routine | Full Shift | 548 | 8 - 12 h | 0.2588 | 0.22667 | yes
2410 | Operations onsite | Routine | Full Shift | 548 | 8 - 12 h | 0.2588 | 0.22667 | yes
2411 | Operations onsite | Routine | Full Shift | 548 | 8 - 12 h | 0.3044 | 0.26667 | yes
2412 | Operations onsite | Routine | Full Shift | 548 | 8 - 12 h | 0.3044 | 0.26667 | yes
2413 | Operations onsite | Routine | Full Shift | 549 | 8 - 12 h | not reported | 0.0096 | yes
2414 | Operations onsite | Routine | Full Shift | 549 | 8 - 12 h | 0.0096 | 0.0096 | yes
2415 | Operations onsite | Routine | Full Shift | 549 | 8 - 12 h | 0.16 | 0.14 | yes
2416 | Operations onsite | Routine | Full Shift | 549 | 8 - 12 h | 0.24 | 0.21 | no
2417 | Operations onsite | Routine | Full Shift | 549 | 8 - 12 h | 0.24 | 0.21 | no
2418 | Operations onsite | Routine | Full Shift | 549 | 8 - 12 h | 0.24 | 0.21 | no
2419 | Operations onsite | Routine | Full Shift | 549 | 8 - 12 h | 0.2593 | 0.22667 | yes
2420 | Operations onsite | Routine | Full Shift | 549 | 8 - 12 h | 0.2593 | 0.22667 | yes
2421 | Operations onsite | Routine | Full Shift | 549 | 8 - 12 h | 0.32 | 0.28 | yes
2422 | Operations onsite | Routine | Full Shift | 549 | 8 - 12 h | 0.32 | 0.28 | yes
2423 | Operations onsite | Routine | Full Shift | 550 | 8 - 12 h | 0.0076 | 0.006667 | yes
2424 | Operations onsite | Routine | Full Shift | 550 | 8 - 12 h | 0.009 | 0.009 | yes
2425 | Operations onsite | Routine | Full Shift | 550 | 8 - 12 h | 0.0096 | 0.0096 | no
2426 | Operations onsite | Routine | Full Shift | 550 | 8 - 12 h | 0.0096 | 0.0096 | yes
2427 | Operations onsite | Routine | Full Shift | 550 | 8 - 12 h | 0.0096 | 0.0096 | yes
2428 | Operations onsite | Routine | Full Shift | 550 | 8 - 12 h | 0.0096 | 0.0096 | yes
2429 | Operations onsite | Routine | Full Shift | 550 | 8 - 12 h | 0.0096 | 0.0096 | yes
2430 | Operations onsite | Routine | Full Shift | 550 | 8 - 12 h | 0.0096 | 0.0096 | yes
2431 | Operations onsite | Routine | Full Shift | 550 | 8 - 12 h | not reported | 0.0096 | yes
2432 | Operations onsite | Routine | Full Shift | 550 | 8 - 12 h | 0.0147 | 0.0128 | yes
2433 | Operations onsite | Routine | Full Shift | 550 | 8 - 12 h | 0.0147 | 0.0128 | yes
2434 | Operations onsite | Routine | Full Shift | 550 | 8 - 12 h | 0.0147 | 0.0128 | yes
2435 | Operations onsite | Routine | Full Shift | 550 | 8 - 12 h | 0.0147 | 0.0128 | yes
2436 | Operations onsite | Routine | Full Shift | 550 | 8 - 12 h | 0.0147 | 0.0128 | yes
2437 | Operations onsite | Routine | Full Shift | 550 | 8 - 12 h | 0.0147 | 0.0128 | yes
2438 | Operations onsite | Routine | Full Shift | 550 | 8 - 12 h | not reported | 0.027 | no
2439 | Operations onsite | Routine | Full Shift | 550 | 8 - 12 h | not reported | 0.037 | no
2440 | Operations onsite | Routine | Full Shift | 550 | 8 - 12 h | not reported | 0.086 | no
2441 | Operations onsite | Routine | Full Shift | 550 | 8 - 12 h | 0.1528 | 0.13333 | yes
2442 | Operations onsite | Routine | Full Shift | 550 | 8 - 12 h | 0.24 | 0.21 | no
2443 | Operations onsite | Routine | Full Shift | 550 | 8 - 12 h | 0.24 | 0.21 | no
2444 | Operations onsite | Routine | Full Shift | 550 | 8 - 12 h | 0.24 | 0.21 | no
2445 | Operations onsite | Routine | Full Shift | 550 | 8 - 12 h | 0.24 | 0.21 | no
2446 | Operations onsite | Routine | Full Shift | 550 | 8 - 12 h | 0.2597 | 0.22667 | yes
2447 | Operations onsite | Routine | Full Shift | 550 | 8 - 12 h | 0.32 | 0.28 | yes
2448 | Operations onsite | Routine | Full Shift | 550 | 8 - 12 h | 0.32 | 0.28 | yes
2449 | Operations onsite | Routine | Full Shift | 550 | 8 - 12 h | 0.32 | 0.28 | yes
2450 | Operations onsite | Routine | Full Shift | 550 | 8 - 12 h | 0.32 | 0.28 | yes
2451 | Operations onsite | Routine | Full Shift | 551 | 8 - 12 h | 0.009 | 0.009 | yes
2452 | Operations onsite | Routine | Full Shift | 551 | 8 - 12 h | 0.009 | 0.009 | yes
2453 | Operations onsite | Routine | Full Shift | 551 | 8 - 12 h | not reported | 0.016 | no
2454 | Operations onsite | Routine | Full Shift | 551 | 8 - 12 h | 0.16 | 0.14 | yes
2455 | Operations onsite | Routine | Full Shift | 551 | 8 - 12 h | 0.22 | 0.19 | yes
2456 | Operations onsite | Routine | Full Shift | 551 | 8 - 12 h | 0.2602 | 0.22667 | yes
2457 | Operations onsite | Routine | Full Shift | 551 | 8 - 12 h | 0.2602 | 0.22667 | yes
2458 | Operations onsite | Routine | Full Shift | 551 | 8 - 12 h | 0.2602 | 0.22667 | yes
2459 | Operations onsite | Routine | Full Shift | 551 | 8 - 12 h | 0.3061 | 0.26667 | yes
2460 | Operations onsite | Routine | Full Shift | 552 | 8 - 12 h | 0.009 | 0.009 | yes
2461 | Operations onsite | Routine | Full Shift | 552 | 8 - 12 h | 0.009 | 0.009 | yes
2462 | Operations onsite | Routine | Full Shift | 552 | 8 - 12 h | 0.2607 | 0.22667 | yes
2463 | Operations onsite | Routine | Full Shift | 552 | 8 - 12 h | 0.2607 | 0.22667 | yes
2464 | Operations onsite | Routine | Full Shift | 552 | 8 - 12 h | 0.3067 | 0.26667 | yes
2465 | Operations onsite | Routine | Full Shift | 552 | 8 - 12 h | 0.32 | 0.28 | yes
2466 | Operations onsite | Routine | Full Shift | 552 | 8 - 12 h | 0.32 | 0.28 | yes
2467 | Operations onsite | Routine | Full Shift | 553 | 8 - 12 h | 0.16 | 0.14 | yes
2468 | Operations onsite | Routine | Full Shift | 553 | 8 - 12 h | 0.2611 | 0.22667 | yes
2469 | Operations onsite | Routine | Full Shift | 553 | 8 - 12 h | 0.2611 | 0.22667 | yes
2470 | Operations onsite | Routine | Full Shift | 553 | 8 - 12 h | 0.2611 | 0.22667 | yes
2471 | Operations onsite | Routine | Full Shift | 554 | 8 - 12 h | 0.2616 | 0.22667 | yes
2472 | Operations onsite | Routine | Full Shift | 554 | 8 - 12 h | 0.2616 | 0.22667 | yes
2473 | Operations onsite | Routine | Full Shift | 554 | 8 - 12 h | 0.32 | 0.28 | yes
2474 | Operations onsite | Routine | Full Shift | 555 | 8 - 12 h | 0.0095 | 0.0095 | yes
2475 | Operations onsite | Routine | Full Shift | 555 | 8 - 12 h | not reported | 0.0095 | yes
2476 | Operations onsite | Routine | Full Shift | 555 | 8 - 12 h | 0.017 | 0.017 | yes
2477 | Operations onsite | Routine | Full Shift | 555 | 8 - 12 h | 0.019 | 0.019 | yes
2478 | Operations onsite | Routine | Full Shift | 555 | 8 - 12 h | 0.022 | 0.022 | yes
2479 | Operations onsite | Routine | Full Shift | 555 | 8 - 12 h | 0.064 | 0.064 | yes
2480 | Operations onsite | Routine | Full Shift | 555 | 8 - 12 h | 0.1542 | 0.13333 | yes
2481 | Operations onsite | Routine | Full Shift | 555 | 8 - 12 h | 0.2621 | 0.22667 | yes
2482 | Operations onsite | Routine | Full Shift | 555 | 8 - 12 h | 0.2621 | 0.22667 | yes
2483 | Operations onsite | Routine | Full Shift | 555 | 8 - 12 h | 0.3083 | 0.26667 | yes
2484 | Operations onsite | Routine | Full Shift | 555 | 8 - 12 h | 0.32 | 0.28 | yes
2485 | Operations onsite | Routine | Full Shift | 556 | 8 - 12 h | 0.2626 | 0.22667 | yes
2486 | Operations onsite | Routine | Full Shift | 556 | 8 - 12 h | 0.2626 | 0.22667 | yes
2487 | Operations onsite | Routine | Full Shift | 556 | 8 - 12 h | 0.2626 | 0.22667 | yes
2488 | Operations onsite | Routine | Full Shift | 556 | 8 - 12 h | 0.2626 | 0.22667 | yes
2489 | Operations onsite | Routine | Full Shift | 556 | 8 - 12 h | 0.2626 | 0.22667 | yes
2490 | Operations onsite | Routine | Full Shift | 557 | 8 - 12 h | not reported | 0.0095 | yes
2491 | Operations onsite | Routine | Full Shift | 557 | 8 - 12 h | 0.3094 | 0.26667 | yes
2492 | Operations onsite | Routine | Full Shift | 557 | 8 - 12 h | 0.3094 | 0.26667 | yes
2493 | Operations onsite | Routine | Full Shift | 557 | 8 - 12 h | 0.3094 | 0.26667 | yes
2494 | Operations onsite | Routine | Full Shift | 558 | 8 - 12 h | 0.0074 | 0.0095 | yes
2495 | Operations onsite | Routine | Full Shift | 558 | 8 - 12 h | not reported | 0.0095 | yes
2496 | Operations onsite | Routine | Full Shift | 558 | 8 - 12 h | 0.155 | 0.13333 | yes
2497 | Operations onsite | Routine | Full Shift | 558 | 8 - 12 h | 0.2635 | 0.22667 | yes
2498 | Operations onsite | Routine | Full Shift | 558 | 8 - 12 h | 0.2635 | 0.22667 | yes
2499 | Operations onsite | Routine | Full Shift | 559 | 8 - 12 h | not reported | 0.0094 | yes
2500 | Operations onsite | Routine | Full Shift | 559 | 8 - 12 h | not reported | 0.0094 | yes
2501 | Operations onsite | Routine | Full Shift | 559 | 8 - 12 h | not reported | 0.0094 | yes
2502 | Operations onsite | Routine | Full Shift | 559 | 8 - 12 h | 0.264 | 0.22667 | yes
2503 | Operations onsite | Routine | Full Shift | 559 | 8 - 12 h | 0.3106 | 0.26667 | yes
2504 | Operations onsite | Routine | Full Shift | 560 | 8 - 12 h | 0.007 | 0.006 | yes
2505 | Operations onsite | Routine | Full Shift | 560 | 8 - 12 h | 0.0094 | 0.0094 | yes
2506 | Operations onsite | Routine | Full Shift | 560 | 8 - 12 h | 0.0094 | 0.0094 | yes
2507 | Operations onsite | Routine | Full Shift | 560 | 8 - 12 h | 0.0094 | 0.0094 | yes
2508 | Operations onsite | Routine | Full Shift | 560 | 8 - 12 h | not reported | 0.0094 | yes
2509 | Operations onsite | Routine | Full Shift | 560 | 8 - 12 h | not reported | 0.0094 | yes
2510 | Operations onsite | Routine | Full Shift | 560 | 8 - 12 h | not reported | 0.0094 | yes
2511 | Operations onsite | Routine | Full Shift | 560 | 8 - 12 h | not reported | 0.0094 | yes
2512 | Operations onsite | Routine | Full Shift | 560 | 8 - 12 h | not reported | 0.022 | no
2513 | Operations onsite | Routine | Full Shift | 560 | 8 - 12 h | 0.033 | 0.028 | no
2514 | Operations onsite | Routine | Full Shift | 560 | 8 - 12 h | 0.1582 | 0.1582 | yes
2515 | Operations onsite | Routine | Full Shift | 560 | 8 - 12 h | 0.2644 | 0.22667 | yes
2516 | Operations onsite | Routine | Full Shift | 560 | 8 - 12 h | 0.2644 | 0.22667 | yes
2517 | Operations onsite | Routine | Full Shift | 560 | 8 - 12 h | 0.3111 | 0.26667 | yes
2518 | Operations onsite | Routine | Full Shift | 560 | 8 - 12 h | 0.3111 | 0.26667 | yes
2519 | Operations onsite | Routine | Full Shift | 560 | 8 - 12 h | 0.3111 | 0.26667 | yes
2520 | Operations onsite | Routine | Full Shift | 560 | 8 - 12 h | 0.3111 | 0.26667 | yes
2521 | Operations onsite | Routine | Full Shift | 560 | 8 - 12 h | 0.3111 | 0.26667 | yes
2522 | Operations onsite | Routine | Full Shift | 560 | 8 - 12 h | 0.3111 | 0.26667 | yes
2523 | Operations onsite | Routine | Full Shift | 560 | 8 - 12 h | 0.3111 | 0.26667 | yes
2524 | Operations onsite | Routine | Full Shift | 560 | 8 - 12 h | 0.3111 | 0.26667 | yes
2525 | Operations onsite | Routine | Full Shift | 560 | 8 - 12 h | 0.3111 | 0.26667 | yes
2526 | Operations onsite | Routine | Full Shift | 561 | 8 - 12 h | 0.2649 | 0.22667 | yes
2527 | Operations onsite | Routine | Full Shift | 561 | 8 - 12 h | 0.3117 | 0.26667 | yes
2528 | Operations onsite | Routine | Full Shift | 561 | 8 - 12 h | 0.3117 | 0.26667 | yes
2529 | Operations onsite | Routine | Full Shift | 562 | 8 - 12 h | 0.009 | 0.009 | yes
2530 | Operations onsite | Routine | Full Shift | 562 | 8 - 12 h | 0.3122 | 0.26667 | yes
2531 | Operations onsite | Routine | Full Shift | 563 | 8 - 12 h | 0.2659 | 0.22667 | yes
2532 | Operations onsite | Routine | Full Shift | 563 | 8 - 12 h | 0.3128 | 0.26667 | yes
2533 | Operations onsite | Routine | Full Shift | 564 | 8 - 12 h | 0.2507 | 0.21333 | yes
2534 | Operations onsite | Routine | Full Shift | 564 | 8 - 12 h | 0.2507 | 0.21333 | yes
2535 | Operations onsite | Routine | Full Shift | 564 | 8 - 12 h | 0.2507 | 0.21333 | yes
2536 | Operations onsite | Routine | Full Shift | 564 | 8 - 12 h | 0.3133 | 0.26667 | yes
2537 | Operations onsite | Routine | Full Shift | 565 | 8 - 12 h | 0.009 | 0.009 | yes
2538 | Operations onsite | Routine | Full Shift | 565 | 8 - 12 h | 0.014 | 0.012 | yes
2539 | Operations onsite | Routine | Full Shift | 565 | 8 - 12 h | 0.1569 | 0.13333 | yes
2540 | Operations onsite | Routine | Full Shift | 565 | 8 - 12 h | 0.3139 | 0.26667 | yes
2541 | Operations onsite | Routine | Full Shift | 565 | 8 - 12 h | 0.3139 | 0.26667 | yes
2542 | Operations onsite | Routine | Full Shift | 566 | 8 - 12 h | 0.3144 | 0.26667 | yes
2543 | Operations onsite | Routine | Full Shift | 567 | 8 - 12 h | 0.0071 | 0.006 | yes
2544 | Operations onsite | Routine | Full Shift | 567 | 8 - 12 h | 0.252 | 0.21333 | yes
2545 | Operations onsite | Routine | Full Shift | 569 | 8 - 12 h | 0.009 | 0.009 | yes
2546 | Operations onsite | Routine | Full Shift | 570 | 8 - 12 h | 0.2533 | 0.21333 | yes
2547 | Operations onsite | Routine | Full Shift | 571 | 8 - 12 h | 0.0159 | 0.013333 | yes
2548 | Operations onsite | Routine | Full Shift | 571 | 8 - 12 h | not reported | 0.07 | no
2549 | operations onsite | Routine | Full Shift | 572 | 8 - 12 h | not reported | 0.0092 | yes
2550 | Operations onsite | Routine | Full Shift | 573 | 8 - 12 h | 0.2547 | 0.21333 | yes
2551 | Operations onsite | Routine | Full Shift | 573 | 8 - 12 h | 0.2547 | 0.21333 | yes
2552 | Operations onsite | Routine | Full Shift | 573 | 8 - 12 h | 0.2547 | 0.21333 | yes
2553 | Operations onsite | Routine | Full Shift | 574 | 8 - 12 h | 0.2551 | 0.21333 | yes
2554 | Operations onsite | Routine | Full Shift | 575 | 8 - 12 h | 0.0097 | 0.0097 | yes
2555 | Operations onsite | Routine | Full Shift | 575 | 8 - 12 h | 0.011 | 0.011 | no
2556 | Operations onsite | Routine | Full Shift | 575 | 8 - 12 h | 0.014 | 0.012 | yes
2557 | Operations onsite | Routine | Full Shift | 575 | 8 - 12 h | 0.016 | 0.016 | no
2558 | Operations onsite | Routine | Full Shift | 575 | 8 - 12 h | 0.031 | 0.031 | yes
2559 | Operations onsite | Routine | Full Shift | 575 | 8 - 12 h | 0.3194 | 0.26667 | yes
2560 | Operations onsite | Routine | Full Shift | 576 | 8 - 12 h | 0.32 | 0.26667 | yes
2561 | Operations onsite | Routine | Full Shift | 577 | 8 - 12 h | 0.031 | 0.031 | yes
2562 | Operations onsite | Routine | Full Shift | 577 | 8 - 12 h | 0.2564 | 0.21333 | yes
2563 | Operations onsite | Routine | Full Shift | 578 | 8 - 12 h | not reported | 0.0091 | yes
2564 | Operations onsite | Routine | Full Shift | 578 | 8 - 12 h | 0.0161 | 0.013333 | yes
2565 | Operations onsite | Routine | Full Shift | 578 | 8 - 12 h | 0.031 | 0.031 | yes
2566 | Operations onsite | Routine | Full Shift | 578 | 8 - 12 h | 0.2569 | 0.21333 | yes
2567 | Operations onsite | Routine | Full Shift | 578 | 8 - 12 h | 0.3211 | 0.26667 | yes
2568 | Operations onsite | Routine | Full Shift | 580 | 8 - 12 h | 0.0073 | 0.006 | yes
2569 | Operations onsite | Routine | Full Shift | 580 | 8 - 12 h | 0.0091 | 0.0091 | yes
2570 | Operations onsite | Routine | Full Shift | 580 | 8 - 12 h | 0.0091 | 0.0091 | yes
2571 | Operations onsite | Routine | Full Shift | 580 | 8 - 12 h | 0.0161 | 0.013333 | yes
2572 | Operations onsite | Routine | Full Shift | 580 | 8 - 12 h | 0.0161 | 0.013333 | yes
2573 | Operations onsite | Routine | Full Shift | 580 | 8 - 12 h | 0.0161 | 0.013333 | yes
2574 | Operations onsite | Routine | Full Shift | 580 | 8 - 12 h | 0.03 | 0.03 | yes
2575 | Operations onsite | Routine | Full Shift | 580 | 8 - 12 h | 0.041 | 0.041 | no
2576 | Operations onsite | Routine | Full Shift | 580 | 8 - 12 h | 0.3222 | 0.26667 | yes
2577 | Operations onsite | Routine | Full Shift | 580 | 8 - 12 h | 0.3222 | 0.26667 | yes
2578 | Operations onsite | Routine | Full Shift | 580 | 8 - 12 h | 0.3222 | 0.26667 | yes
2579 | Operations onsite | Routine | Full Shift | 580 | 8 - 12 h | 0.3222 | 0.26667 | yes
2580 | Operations onsite | Routine | Full Shift | 580 | 8 - 12 h | 0.3222 | 0.26667 | yes
2581 | Operations onsite | Routine | Full Shift | 580 | 8 - 12 h | 0.3222 | 0.26667 | yes
2582 | Operations onsite | Routine | Full Shift | 582 | 8 - 12 h | 0.009 | 0.009 | yes
2583 | Operations onsite | Routine | Full Shift | 583 | 8 - 12 h | 1.3 | 1.1 | no
2584 | Operations onsite | Routine | Full Shift | 585 | 8 - 12 h | 0.0073 | 0.006 | yes
2585 | Operations onsite | Routine | Full Shift | 585 | 8 - 12 h | 0.0073 | 0.006 | yes
2586 | Operations onsite | Routine | Full Shift | 585 | 8 - 12 h | 0.015 | 0.012 | yes
2587 | Operations onsite | Routine | Full Shift | 585 | 8 - 12 h | 0.12 | 0.1 | no
2588 | Operations onsite | Routine | Full Shift | 587 | 8 - 12 h | 0.2609 | 0.21333 | yes
2589 | Operations onsite | Routine | Full Shift | 587 | 8 - 12 h | 0.3261 | 0.26667 | yes
2590 | Operations onsite | Routine | Full Shift | 588 | 8 - 12 h | 0.21 | 0.21 | no
2591 | Operations onsite | Routine | Full Shift | 588 | 8 - 12 h | 0.3267 | 0.26667 | yes
2592 | Operations onsite | Routine | Full Shift | 589 | 8 - 12 h | 0.009 | 0.009 | yes
2593 | Operations onsite | Routine | Full Shift | 590 | 8 - 12 h | not reported | 0.0089 | yes
2594 | Operations onsite | Routine | Full Shift | 590 | 8 - 12 h | not reported | 0.009 | yes
2595 | Operations onsite | Routine | Full Shift | 590 | 8 - 12 h | 0.03 | 0.03 | yes
2596 | Operations onsite | Routine | Full Shift | 590 | 8 - 12 h | 0.3278 | 0.26667 | yes
2597 | Operations onsite | Routine | Full Shift | 590 | 8 - 12 h | 0.3278 | 0.26667 | yes
2598 | Operations onsite | Routine | Full Shift | 590 | 8 - 12 h | 0.22 | 0.27 | no
2599 | Operations onsite | Routine | Full Shift | 592 | 8 - 12 h | 0.007 | 0.007 | yes
2600 | Operations onsite | Routine | Full Shift | 592 | 8 - 12 h | 0.0074 | 0.009 | yes
2601 | Operations onsite | Routine | Full Shift | 592 | 8 - 12 h | 0.0074 | 0.009 | yes
2602 | Operations onsite | Routine | Full Shift | 592 | 8 - 12 h | 0.0074 | 0.009 | yes
2603 | Operations onsite | Routine | Full Shift | 592 | 8 - 12 h | 0.0074 | 0.009 | yes
2604 | Operations onsite | Routine | Full Shift | 592 | 8 - 12 h | 0.02 | 0.02 | no
2605 | Operations onsite | Routine | Full Shift | 593 | 8 - 12 h | 0.0074125 | 0.009 | yes
2606 | Operations onsite | Routine | Full Shift | 594 | 8 - 12 h | 0.009 | 0.009 | yes
2607 | Operations onsite | Routine | Full Shift | 594 | 8 - 12 h | 0.065 | 0.065 | no
2608 | Operations onsite | Routine | Full Shift | 595 | 8 - 12 h | 0.0089 | 0.0089 | yes
2609 | Operations onsite | Routine | Full Shift | 595 | 8 - 12 h | 0.009 | 0.009 | yes
2610 | Operations onsite | Routine | Full Shift | 596 | 8 - 12 h | 0.0089 | 0.0089 | yes
2611 | operations onsite | Routine | Full Shift | 596 | 8 - 12 h | not reported | 0.0089 | yes
2612 | Operations onsite | Routine | Full Shift | 596 | 8 - 12 h | 0.2649 | 0.21333 | yes
2613 | Operations onsite | Routine | Full Shift | 597 | 8 - 12 h | 0.0088 | 0.0088 | yes
2614 | Operations onsite | Routine | Full Shift | 597 | 8 - 12 h | 0.0088 | 0.0088 | yes
2615 | Operations onsite | Routine | Full Shift | 597 | 8 - 12 h | 0.009 | 0.009 | yes
2616 | Operations onsite | Routine | Full Shift | 598 | 8 - 12 h | 0.2658 | 0.21333 | yes
2617 | Operations onsite | Routine | Full Shift | 599 | 8 - 12 h | 0.009 | 0.009 | yes
2618 | Operations onsite | Routine | Full Shift | 599 | 8 - 12 h | 0.2662 | 0.21333 | yes
2619 | Operations onsite | Routine | Full Shift | 600 | 8 - 12 h | 0.0075 | 0.006 | yes
2620 | Operations onsite | Routine | Full Shift | 600 | 8 - 12 h | 0.0075 | 0.006 | yes
2621 | Operations onsite | Routine | Full Shift | 600 | 8 - 12 h | 0.0088 | 0.0088 | yes
2622 | Operations onsite | Routine | Full Shift | 600 | 8 - 12 h | 0.0088 | 0.0088 | yes
2623 | Operations onsite | Routine | Full Shift | 600 | 8 - 12 h | 0.0088 | 0.0088 | yes
2624 | Operations onsite | Routine | Full Shift | 600 | 8 - 12 h | 0.0088 | 0.0088 | yes
2625 | Operations onsite | Routine | Full Shift | 600 | 8 - 12 h | 0.0088 | 0.0088 | yes
2626 | Operations onsite | Routine | Full Shift | 600 | 8 - 12 h | 0.0088 | 0.0088 | yes
2627 | Operations onsite | Routine | Full Shift | 600 | 8 - 12 h | 0.0088 | 0.0088 | yes
2628 | Operations onsite | Routine | Full Shift | 600 | 8 - 12 h | 0.009 | 0.009 | yes
2629 | Operations onsite | Routine | Full Shift | 600 | 8 - 12 h | 0.009 | 0.009 | yes
2630 | Operations onsite | Routine | Full Shift | 600 | 8 - 12 h | 0.0075 | 0.009 | yes
2631 | Operations onsite | Routine | Full Shift | 600 | 8 - 12 h | 0.0142 | 0.011333 | yes
2632 | Operations onsite | Routine | Full Shift | 600 | 8 - 12 h | 0.0142 | 0.011333 | yes
2633 | Operations onsite | Routine | Full Shift | 600 | 8 - 12 h | 0.0142 | 0.011333 | yes
2634 | Operations onsite | Routine | Full Shift | 600 | 8 - 12 h | 0.015 | 0.012 | yes
2635 | Operations onsite | Routine | Full Shift | 600 | 8 - 12 h | 0.0167 | 0.013333 | yes
2636 | Operations onsite | Routine | Full Shift | 600 | 8 - 12 h | 0.0167 | 0.013333 | yes
2637 | Operations onsite | Routine | Full Shift | 600 | 8 - 12 h | 0.0167 | 0.013333 | yes
2638 | Operations onsite | Routine | Full Shift | 600 | 8 - 12 h | 0.0167 | 0.013333 | yes
2639 | Operations onsite | Routine | Full Shift | 600 | 8 - 12 h | 0.0125 | 0.015 | yes
2640 | Operations onsite | Routine | Full Shift | 600 | 8 - 12 h | 0.022 | 0.018 | yes
2641 | Operations onsite | Routine | Full Shift | 600 | 8 - 12 h | 0.029 | 0.029 | yes
2642 | Operations onsite | Routine | Full Shift | 600 | 8 - 12 h | 0.2667 | 0.21333 | yes
2643 | Operations onsite | Routine | Full Shift | 600 | 8 - 12 h | 0.3333 | 0.26667 | yes
2644 | Operations onsite | Routine | Full Shift | 600 | 8 - 12 h | 0.34 | 0.27 | no
2645 | Operations onsite | Routine | Full Shift | 600 | 8 - 12 h | 16 | 16 | no
2646 | Operations onsite | Routine | Full Shift | 601 | 8 - 12 h | 0.0088 | 0.0088 | yes
2647 | Operations onsite | Routine | Full Shift | 601 | 8 - 12 h | 0.0088 | 0.0088 | yes
2648 | Operations onsite | Routine | Full Shift | 602 | 8 - 12 h | 0.0088 | 0.0088 | yes
2649 | Operations onsite | Routine | Full Shift | 602 | 8 - 12 h | 0.009 | 0.009 | yes
2650 | Operations onsite | Routine | Full Shift | 602 | 8 - 12 h | 0.023 | 0.023 | no
2651 | Operations onsite | Routine | Full Shift | 602 | 8 - 12 h | 0.066 | 0.053 | yes
2652 | Operations onsite | Routine | Full Shift | 603 | 8 - 12 h | 0.0088 | 0.0088 | yes
2653 | Operations onsite | Routine | Full Shift | 603 | 8 - 12 h | 0.025 | 0.025 | no
2654 | Operations onsite | Routine | Full Shift | 603 | 8 - 12 h | 1.2 | 0.93 | no
2655 | Operations onsite | Routine | Full Shift | 604 | 8 - 12 h | 0.0087 | 0.0087 | yes
2656 | Operations onsite | Routine | Full Shift | 604 | 8 - 12 h | 0.0087 | 0.0087 | yes
2657 | Operations onsite | Routine | Full Shift | 604 | 8 - 12 h | 0.009 | 0.009 | yes
2658 | Operations onsite | Routine | Full Shift | 604 | 8 - 12 h | 0.065 | 0.052 | yes
2659 | Operations onsite | Routine | Full Shift | 604 | 8 - 12 h | 0.54 | 0.43 | no
2660 | Operations onsite | Routine | Full Shift | 605 | 8 - 12 h | 0.008 | 0.008 | yes
2661 | Operations onsite | Routine | Full Shift | 605 | 8 - 12 h | 0.0087 | 0.0087 | yes
2662 | Operations onsite | Routine | Full Shift | 605 | 8 - 12 h | 0.0075625 | 0.009 | yes
2663 | Operations onsite | Routine | Full Shift | 605 | 8 - 12 h | 0.071 | 0.056 | no
2664 | Operations onsite | Routine | Full Shift | 606 | 8 - 12 h | 0.0087 | 0.0087 | yes
2665 | Operations onsite | Routine | Full Shift | 606 | 8 - 12 h | 0.009 | 0.009 | yes
2666 | Operations onsite | Routine | Full Shift | 608 | 8 - 12 h | 0.0083 | 0.0083 | yes
2667 | Operations onsite | Routine | Full Shift | 608 | 8 - 12 h | not reported | 0.0087 | yes
2668 | Operations onsite | Routine | Full Shift | 608 | 8 - 12 h | 0.009 | 0.009 | yes
2669 | Operations onsite | Routine | Full Shift | 608 | 8 - 12 h | 0.087 | 0.087 | no
2670 | operations onsite | Routine | Full Shift | 609 | 8 - 12 h | not reported | 0.0087 | yes
2671 | Operations onsite | Routine | Full Shift | 609 | 8 - 12 h | 0.0087 | 0.0087 | yes
2672 | Operations onsite | Routine | Full Shift | 609 | 8 - 12 h | 0.25 | 0.2 | yes
2673 | operations onsite | Routine | Full Shift | 610 | 8 - 12 h | not reported | 0.0087 | yes
2674 | Operations onsite | Routine | Full Shift | 610 | 8 - 12 h | 0.0087 | 0.0087 | yes
2675 | Operations onsite | Routine | Full Shift | 610 | 8 - 12 h | 0.0087 | 0.0087 | yes
2676 | Operations onsite | Routine | Full Shift | 610 | 8 - 12 h | 0.007625 | 0.009 | yes
2677 | Operations onsite | Routine | Full Shift | 610 | 8 - 12 h | not reported | 0.021 | no
2678 | Operations onsite | Routine | Full Shift | 611 | 8 - 12 h | 0.0086 | 0.0086 | yes
2679 | Operations onsite | Routine | Full Shift | 611 | 8 - 12 h | 0.009 | 0.009 | yes
2680 | Operations onsite | Routine | Full Shift | 612 | 8 - 12 h | 0.0086 | 0.0086 | yes
2681 | Operations onsite | Routine | Full Shift | 612 | 8 - 12 h | 0.009 | 0.009 | yes
2682 | Operations onsite | Routine | Full Shift | 612 | 8 - 12 h | 0.009 | 0.009 | yes
2683 | Operations onsite | Routine | Full Shift | 612 | 8 - 12 h | 0.009 | 0.009 | yes
2684 | Operations onsite | Routine | Full Shift | 613 | 8 - 12 h | 0.0086 | 0.0086 | yes
2685 | Operations onsite | Routine | Full Shift | 613 | 8 - 12 h | 0.0086 | 0.0086 | yes
2686 | Operations onsite | Routine | Full Shift | 613 | 8 - 12 h | 0.009 | 0.009 | yes
2687 | Operations onsite | Routine | Full Shift | 613 | 8 - 12 h | 0.009 | 0.009 | yes
2688 | Operations onsite | Routine | Full Shift | 613 | 8 - 12 h | 0.0076625 | 0.009 | yes
2689 | Operations onsite | Routine | Full Shift | 613 | 8 - 12 h | 0.019 | 0.019 | no
2690 | Operations onsite | Routine | Full Shift | 614 | 8 - 12 h | 0.009 | 0.009 | yes
2691 | Operations onsite | Routine | Full Shift | 614 | 8 - 12 h | 0.009 | 0.009 | yes
2692 | Operations onsite | Routine | Full Shift | 614 | 8 - 12 h | 0.009 | 0.009 | yes
2693 | Operations onsite | Routine | Full Shift | 614 | 8 - 12 h | not reported | 0.022 | no
2694 | Operations onsite | Routine | Full Shift | 614 | 8 - 12 h | not reported | 0.47 | no
2695 | Operations onsite | Routine | Full Shift | 615 | 8 - 12 h | 0.011 | 0.0086 | yes
2696 | Operations onsite | Routine | Full Shift | 615 | 8 - 12 h | 0.011 | 0.0086 | yes
2697 | Operations onsite | Routine | Full Shift | 615 | 8 - 12 h | 0.011 | 0.0086 | yes
2698 | Operations onsite | Routine | Full Shift | 615 | 8 - 12 h | 0.011 | 0.0086 | yes
2699 | Operations onsite | Routine | Full Shift | 615 | 8 - 12 h | 0.011 | 0.0086 | yes
2700 | Operations onsite | Routine | Full Shift | 615 | 8 - 12 h | 0.011 | 0.0086 | yes
2701 | Operations onsite | Routine | Full Shift | 615 | 8 - 12 h | 0.0086 | 0.0086 | yes
2702 | Operations onsite | Routine | Full Shift | 615 | 8 - 12 h | 0.0086 | 0.0086 | yes
2703 | Operations onsite | Routine | Full Shift | 615 | 8 - 12 h | 0.0073458 | 0.0086 | yes
2704 | Operations onsite | Routine | Full Shift | 615 | 8 - 12 h | 0.0073458 | 0.0086 | yes
2705 | Operations onsite | Routine | Full Shift | 615 | 8 - 12 h | 0.0073458 | 0.0086 | yes
2706 | Operations onsite | Routine | Full Shift | 615 | 8 - 12 h | 0.0073458 | 0.0086 | yes
2707 | Operations onsite | Routine | Full Shift | 615 | 8 - 12 h | 0.0073458 | 0.0086 | yes
2708 | Operations onsite | Routine | Full Shift | 615 | 8 - 12 h | 0.0073458 | 0.0086 | yes
2709 | Operations onsite | Routine | Full Shift | 615 | 8 - 12 h | 0.009 | 0.009 | yes
2710 | Operations onsite | Routine | Full Shift | 615 | 8 - 12 h | 0.009 | 0.009 | yes
2711 | Operations onsite | Routine | Full Shift | 615 | 8 - 12 h | 0.009 | 0.009 | yes
2712 | Operations onsite | Routine | Full Shift | 615 | 8 - 12 h | 0.009 | 0.009 | yes
2713 | Operations onsite | Routine | Full Shift | 615 | 8 - 12 h | 0.009 | 0.009 | yes
2714 | Operations onsite | Routine | Full Shift | 615 | 8 - 12 h | 0.009 | 0.009 | yes
2715 | Operations onsite | Routine | Full Shift | 615 | 8 - 12 h | 0.009 | 0.009 | yes
2716 | Operations onsite | Routine | Full Shift | 615 | 8 - 12 h | 0.009 | 0.009 | yes
2717 | Operations onsite | Routine | Full Shift | 615 | 8 - 12 h | 0.012 | 0.012 | no
2718 | operations onsite | Routine | Full Shift | 615 | 8 - 12 h | not reported | 0.034 | no
2719 | Operations onsite | Routine | Full Shift | 615 | 8 - 12 h | 0.3417 | 0.26667 | yes
2720 | Operations onsite | Routine | Full Shift | 616 | 8 - 12 h | 0.0077 | 0.009 | yes
2721 | Operations onsite | Routine | Full Shift | 616 | 8 - 12 h | 0.011122 | 0.013 | no
2722 | Operations onsite | Routine | Full Shift | 617 | 8 - 12 h | 0.0073697 | 0.0086 | yes
2723 | Operations onsite | Routine | Full Shift | 617 | 8 - 12 h | 0.0073697 | 0.0086 | yes
2724 | Operations onsite | Routine | Full Shift | 617 | 8 - 12 h | 0.009 | 0.009 | yes
2725 | Operations onsite | Routine | Full Shift | 617 | 8 - 12 h | 0.009 | 0.009 | yes
2726 | Operations onsite | Routine | Full Shift | 617 | 8 - 12 h | 0.009 | 0.009 | yes
2727 | Operations onsite | Routine | Full Shift | 617 | 8 - 12 h | 0.009 | 0.009 | yes
2728 | Operations onsite | Routine | Full Shift | 617 | 8 - 12 h | 0.009 | 0.009 | yes
2729 | Operations onsite | Routine | Full Shift | 617 | 8 - 12 h | 0.009 | 0.009 | yes
2730 | Operations onsite | Routine | Full Shift | 617 | 8 - 12 h | 0.14916 | 0.14916 | yes
2731 | Operations onsite | Routine | Full Shift | 617 | 8 - 12 h | 0.3428 | 0.26667 | yes
2732 | Operations onsite | Routine | Full Shift | 617 | 8 - 12 h | 0.95 | 0.95 | no
2733 | Operations onsite | Routine | Full Shift | 618 | 8 - 12 h | 0.008 | 0.008 | yes
2734 | Operations onsite | Routine | Full Shift | 618 | 8 - 12 h | 0.011 | 0.0085 | yes
2735 | Operations onsite | Routine | Full Shift | 618 | 8 - 12 h | 0.0085 | 0.0085 | yes
2736 | Operations onsite | Routine | Full Shift | 618 | 8 - 12 h | 0.0085 | 0.0085 | yes
2737 | Operations onsite | Routine | Full Shift | 618 | 8 - 12 h | 0.009 | 0.009 | yes
2738 | Operations onsite | Routine | Full Shift | 618 | 8 - 12 h | 0.009 | 0.009 | yes
2739 | Operations onsite | Routine | Full Shift | 618 | 8 - 12 h | 0.009 | 0.009 | yes
2740 | Operations onsite | Routine | Full Shift | 618 | 8 - 12 h | 0.007725 | 0.009 | yes
2741 | Operations onsite | Routine | Full Shift | 619 | 8 - 12 h | 0.009 | 0.009 | yes
2742 | Operations onsite | Routine | Full Shift | 619 | 8 - 12 h | 0.009 | 0.009 | yes
2743 | Operations onsite | Routine | Full Shift | 619 | 8 - 12 h | 0.009 | 0.009 | yes
2744 | Operations onsite | Routine | Full Shift | 619 | 8 - 12 h | 0.010317 | 0.012 | no
2745 | Operations onsite | Routine | Full Shift | 620 | 8 - 12 h | 0.0071 | 0.0071 | no
2746 | Operations onsite | Routine | Full Shift | 620 | 8 - 12 h | 0.0085 | 0.0085 | yes
2747 | Operations onsite | Routine | Full Shift | 620 | 8 - 12 h | 0.009 | 0.009 | yes
2748 | Operations onsite | Routine | Full Shift | 620 | 8 - 12 h | 0.009 | 0.009 | yes
2749 | Operations onsite | Routine | Full Shift | 620 | 8 - 12 h | 0.009 | 0.009 | yes
2750 | Operations onsite | Routine | Full Shift | 620 | 8 - 12 h | 0.009 | 0.009 | yes
2751 | Operations onsite | Routine | Full Shift | 620 | 8 - 12 h | 0.009 | 0.009 | yes
2752 | Operations onsite | Routine | Full Shift | 620 | 8 - 12 h | 0.009 | 0.009 | yes
2753 | Operations onsite | Routine | Full Shift | 620 | 8 - 12 h | 0.009 | 0.009 | yes
2754 | Operations onsite | Routine | Full Shift | 620 | 8 - 12 h | 0.009 | 0.009 | yes
2755 | Operations onsite | Routine | Full Shift | 620 | 8 - 12 h | 0.009 | 0.009 | yes
2756 | Operations onsite | Routine | Full Shift | 620 | 8 - 12 h | 0.009 | 0.009 | yes
2757 | Operations onsite | Routine | Full Shift | 620 | 8 - 12 h | 0.009 | 0.009 | yes
2758 | Operations onsite | Routine | Full Shift | 620 | 8 - 12 h | 0.009 | 0.009 | yes
2759 | Operations onsite | Routine | Full Shift | 620 | 8 - 12 h | 0.009 | 0.009 | yes
2760 | Operations onsite | Routine | Full Shift | 620 | 8 - 12 h | 0.00775 | 0.009 | yes
2761 | Operations onsite | Routine | Full Shift | 620 | 8 - 12 h | 0.016361 | 0.019 | no
2762 | Operations onsite | Routine | Full Shift | 620 | 8 - 12 h | 0.05 | 0.05 | no
2763 | Operations onsite | Routine | Full Shift | 620 | 8 - 12 h | 0.067 | 0.067 | yes
2764 | Operations onsite | Routine | Full Shift | 620 | 8 - 12 h | 0.3444 | 0.26667 | yes
2765 | Operations onsite | Routine | Full Shift | 621 | 8 - 12 h | 0.009 | 0.009 | yes
2766 | Operations onsite | Routine | Full Shift | 621 | 8 - 12 h | 0.0077625 | 0.009 | yes
2767 | Operations onsite | Routine | Full Shift | 622 | 8 - 12 h | 0.009 | 0.009 | yes
2768 | Operations onsite | Routine | Full Shift | 622 | 8 - 12 h | 0.009 | 0.009 | yes
2769 | Operations onsite | Routine | Full Shift | 622 | 8 - 12 h | 0.007775 | 0.009 | yes
2770 | Operations onsite | Routine | Full Shift | 622 | 8 - 12 h | not reported | 0.017 | no
2771 | Operations onsite | Routine | Full Shift | 623 | 8 - 12 h | 0.009 | 0.009 | yes
2772 | Operations onsite | Routine | Full Shift | 624 | 8 - 12 h | 0.008 | 0.008 | yes
2773 | Operations onsite | Routine | Full Shift | 624 | 8 - 12 h | 0.008 | 0.008 | yes
2774 | Operations onsite | Routine | Full Shift | 624 | 8 - 12 h | not reported | 0.13 | no
2775 | Operations onsite | Routine | Full Shift | 624 | 8 - 12 h | not reported | 0.14 | no
2776 | Operations onsite | Routine | Full Shift | 625 | 8 - 12 h | 0.008 | 0.008 | yes
2777 | Operations onsite | Routine | Full Shift | 625 | 8 - 12 h | 0.008 | 0.008 | yes
2778 | Operations onsite | Routine | Full Shift | 625 | 8 - 12 h | 0.008 | 0.008 | yes
2779 | Operations onsite | Routine | Full Shift | 625 | 8 - 12 h | 0.0174 | 0.013333 | yes
2780 | Operations onsite | Routine | Full Shift | 626 | 8 - 12 h | 0.008 | 0.008 | yes
2781 | Operations onsite | Routine | Full Shift | 626 | 8 - 12 h | 0.008 | 0.008 | yes
2782 | Operations onsite | Routine | Full Shift | 626 | 8 - 12 h | 0.008 | 0.008 | yes
2783 | Operations onsite | Routine | Full Shift | 627 | 8 - 12 h | 0.017 | 0.017 | no
2784 | Operations onsite | Routine | Full Shift | 627 | 8 - 12 h | 0.17 | 0.13 | yes
2785 | Operations onsite | Routine | Full Shift | 627 | 8 - 12 h | 0.17 | 0.13 | yes
2786 | Operations onsite | Routine | Full Shift | 627 | 8 - 12 h | 0.17 | 0.13 | yes
2787 | Operations onsite | Routine | Full Shift | 629 | 8 - 12 h | 0.14916 | 0.14916 | yes
2788 | Operations onsite | Routine | Full Shift | 629 | 8 - 12 h | 0.14916 | 0.14916 | yes
2789 | Operations onsite | Routine | Full Shift | 630 | 8 - 12 h | 0.007 | 0.005333 | yes
2790 | Operations onsite | Routine | Full Shift | 630 | 8 - 12 h | 0.008 | 0.008 | yes
2791 | Operations onsite | Routine | Full Shift | 630 | 8 - 12 h | 0.008 | 0.008 | yes
2792 | Operations onsite | Routine | Full Shift | 630 | 8 - 12 h | 0.008 | 0.008 | yes
2793 | Operations onsite | Routine | Full Shift | 630 | 8 - 12 h | 0.0084 | 0.0084 | yes
2794 | Operations onsite | Routine | Full Shift | 630 | 8 - 12 h | 0.0084 | 0.0084 | yes
2795 | Operations onsite | Routine | Full Shift | 630 | 8 - 12 h | 0.0175 | 0.013333 | yes
2796 | Operations onsite | Routine | Full Shift | 630 | 8 - 12 h | 0.029 | 0.029 | yes
2797 | Operations onsite | Routine | Full Shift | 630 | 8 - 12 h | 0.031 | 0.031 | yes
2798 | Operations onsite | Routine | Full Shift | 630 | 8 - 12 h | 0.046 | 0.035 | no
2799 | Operations onsite | Routine | Full Shift | 630 | 8 - 12 h | 0.14916 | 0.14916 | yes
2800 | Operations onsite | Routine | Full Shift | 631 | 8 - 12 h | 0.008 | 0.008 | yes
2801 | Operations onsite | Routine | Full Shift | 631 | 8 - 12 h | 0.008 | 0.008 | yes
2802 | Operations onsite | Routine | Full Shift | 631 | 8 - 12 h | 0.064853 | 0.074 | no
2803 | Operations onsite | Routine | Full Shift | 631 | 8 - 12 h | 0.1753 | 0.13333 | yes
2804 | Operations onsite | Routine | Full Shift | 632 | 8 - 12 h | 0.0070222 | 0.008 | yes
2805 | Operations onsite | Routine | Full Shift | 632 | 8 - 12 h | not reported | 0.0084 | yes
2806 | Operations onsite | Routine | Full Shift | 632 | 8 - 12 h | 0.009 | 0.009 | yes
2807 | Operations onsite | Routine | Full Shift | 632 | 8 - 12 h | 0.009 | 0.009 | yes
2808 | Operations onsite | Routine | Full Shift | 632 | 8 - 12 h | 0.26 | 0.2 | yes
2809 | Operations onsite | Routine | Full Shift | 634 | 8 - 12 h | 0.008 | 0.008 | yes
2810 | Operations onsite | Routine | Full Shift | 634 | 8 - 12 h | 0.008 | 0.008 | yes
2811 | Operations onsite | Routine | Full Shift | 634 | 8 - 12 h | 0.0176 | 0.013333 | yes
2812 | Operations onsite | Routine | Full Shift | 634 | 8 - 12 h | 0.26 | 0.2 | yes
2813 | Operations onsite | Routine | Full Shift | 635 | 8 - 12 h | 0.008 | 0.008 | yes
2814 | Operations onsite | Routine | Full Shift | 635 | 8 - 12 h | 0.0070556 | 0.008 | yes
2815 | Operations onsite | Routine | Full Shift | 635 | 8 - 12 h | not reported | 0.071 | no
2816 | Operations onsite | Routine | Full Shift | 635 | 8 - 12 h | not reported | 0.11 | no
2817 | Operations onsite | Routine | Full Shift | 635 | 8 - 12 h | 0.12 | 0.12 | no
2818 | Operations onsite | Routine | Full Shift | 635 | 8 - 12 h | not reported | 0.19 | no
2819 | Operations onsite | Routine | Full Shift | 635 | 8 - 12 h | not reported | 0.68 | no
2820 | Operations onsite | Routine | Full Shift | 636 | 8 - 12 h | 0.008 | 0.008 | yes
2821 | Operations onsite | Routine | Full Shift | 636 | 8 - 12 h | 0.008 | 0.008 | yes
2822 | Operations onsite | Routine | Full Shift | 636 | 8 - 12 h | 0.0070667 | 0.008 | yes
2823 | Operations onsite | Routine | Full Shift | 636 | 8 - 12 h | not reported | 0.0083 | yes
2824 | Operations onsite | Routine | Full Shift | 636 | 8 - 12 h | 0.092 | 0.092 | no
2825 | Operations onsite | Routine | Full Shift | 636 | 8 - 12 h | 0.27 | 0.2 | yes
2826 | Operations onsite | Routine | Full Shift | 637 | 8 - 12 h | 0.008 | 0.008 | yes
2827 | Operations onsite | Routine | Full Shift | 637 | 8 - 12 h | 0.008 | 0.008 | yes
2828 | Operations onsite | Routine | Full Shift | 637 | 8 - 12 h | 0.008 | 0.008 | yes
2829 | Operations onsite | Routine | Full Shift | 637 | 8 - 12 h | 0.0083 | 0.0083 | yes
2830 | Operations onsite | Routine | Full Shift | 638 | 8 - 12 h | 0.008 | 0.008 | yes
2831 | Operations onsite | Routine | Full Shift | 638 | 8 - 12 h | 0.0070889 | 0.008 | yes
2832 | Operations onsite | Routine | Full Shift | 638 | 8 - 12 h | 0.0073547 | 0.0083 | yes
2833 | Operations onsite | Routine | Full Shift | 638 | 8 - 12 h | 0.12 | 0.12 | no
2834 | Operations onsite | Routine | Full Shift | 638 | 8 - 12 h | 0.1772 | 0.13333 | yes
2835 | Operations onsite | Routine | Full Shift | 638 | 8 - 12 h | 0.14012 | 0.14012 | yes
2836 | Operations onsite | Routine | Full Shift | 638 | 8 - 12 h | 0.27 | 0.2 | yes
2837 | Operations onsite | Routine | Full Shift | 639 | 8 - 12 h | 0.008 | 0.008 | yes
2838 | Operations onsite | Routine | Full Shift | 639 | 8 - 12 h | 0.008 | 0.008 | yes
2839 | Operations onsite | Routine | Full Shift | 639 | 8 - 12 h | 0.008 | 0.008 | yes
2840 | Operations onsite | Routine | Full Shift | 639 | 8 - 12 h | 0.028 | 0.028 | yes
2841 | Operations onsite | Routine | Full Shift | 640 | 8 - 12 h | 0.008 | 0.008 | yes
2842 | Operations onsite | Routine | Full Shift | 640 | 8 - 12 h | 0.008 | 0.008 | yes
2843 | Operations onsite | Routine | Full Shift | 640 | 8 - 12 h | 0.008 | 0.008 | yes
2844 | Operations onsite | Routine | Full Shift | 640 | 8 - 12 h | 0.0073778 | 0.0083 | yes
2845 | Operations onsite | Routine | Full Shift | 641 | 8 - 12 h | 0.008 | 0.008 | yes
2846 | Operations onsite | Routine | Full Shift | 641 | 8 - 12 h | 0.008 | 0.008 | yes
2847 | Operations onsite | Routine | Full Shift | 641 | 8 - 12 h | 0.008 | 0.008 | yes
2848 | Operations onsite | Routine | Full Shift | 641 | 8 - 12 h | 0.008 | 0.008 | yes
2849 | Operations onsite | Routine | Full Shift | 641 | 8 - 12 h | 0.0073003 | 0.0082 | yes
2850 | Operations onsite | Routine | Full Shift | 641 | 8 - 12 h | not reported | 0.0082 | yes
2851 | Operations onsite | Routine | Full Shift | 641 | 8 - 12 h | 0.021 | 0.021 | no
2852 | operations onsite | Routine | Full Shift | 641 | 8 - 12 h | not reported | 0.039 | no
2853 | Operations onsite | Routine | Full Shift | 642 | 8 - 12 h | 0.008 | 0.008 | yes
2854 | Operations onsite | Routine | Full Shift | 642 | 8 - 12 h | 0.071333 | 0.08 | no
2855 | Operations onsite | Routine | Full Shift | 642 | 8 - 12 h | 0.14012 | 0.14012 | yes
2856 | Operations onsite | Routine | Full Shift | 644 | 8 - 12 h | 0.008 | 0.008 | yes
2857 | Operations onsite | Routine | Full Shift | 644 | 8 - 12 h | 0.2504 | 0.18667 | yes
2858 | Operations onsite | Routine | Full Shift | 645 | 8 - 12 h | 0.008 | 0.008 | yes
2859 | Operations onsite | Routine | Full Shift | 645 | 8 - 12 h | 0.008 | 0.008 | yes
2860 | Operations onsite | Routine | Full Shift | 645 | 8 - 12 h | 0.008 | 0.008 | yes
2861 | Operations onsite | Routine | Full Shift | 645 | 8 - 12 h | 0.008 | 0.008 | yes
2862 | Operations onsite | Routine | Full Shift | 645 | 8 - 12 h | 0.008 | 0.008 | yes
2863 | Operations onsite | Routine | Full Shift | 645 | 8 - 12 h | 0.008 | 0.008 | yes
2864 | Operations onsite | Routine | Full Shift | 645 | 8 - 12 h | 0.0082 | 0.0082 | yes
2865 | Operations onsite | Routine | Full Shift | 645 | 8 - 12 h | 0.0073458 | 0.0082 | yes
2866 | Operations onsite | Routine | Full Shift | 645 | 8 - 12 h | 0.0073458 | 0.0082 | yes
2867 | Operations onsite | Routine | Full Shift | 645 | 8 - 12 h | 0.0073458 | 0.0082 | yes
2868 | Operations onsite | Routine | Full Shift | 645 | 8 - 12 h | not reported | 0.0082 | yes
2869 | Operations onsite | Routine | Full Shift | 645 | 8 - 12 h | 0.014333 | 0.016 | yes
2870 | Operations onsite | Routine | Full Shift | 645 | 8 - 12 h | not reported | 0.075 | no
2871 | Operations onsite | Routine | Full Shift | 645 | 8 - 12 h | 0.2508 | 0.18667 | yes
2872 | Operations onsite | Routine | Full Shift | 645 | 8 - 12 h | not reported | 2.9 | no
2873 | Operations onsite | Routine | Full Shift | 645 | 8 - 12 h | not reported | 3.6 | no
2874 | Operations onsite | Routine | Full Shift | 646 | 8 - 12 h | 0.008 | 0.008 | yes
2875 | Operations onsite | Routine | Full Shift | 646 | 8 - 12 h | 0.008 | 0.008 | yes
2876 | Operations onsite | Routine | Full Shift | 646 | 8 - 12 h | 0.008 | 0.008 | yes
2877 | Operations onsite | Routine | Full Shift | 646 | 8 - 12 h | not reported | 0.023 | no
2878 | Operations onsite | Routine | Full Shift | 646 | 8 - 12 h | 0.1794 | 0.13333 | yes
2879 | Operations onsite | Routine | Full Shift | 647 | 8 - 12 h | 0.008 | 0.008 | yes
2880 | Operations onsite | Routine | Full Shift | 647 | 8 - 12 h | 0.008 | 0.008 | yes
2881 | Operations onsite | Routine | Full Shift | 647 | 8 - 12 h | 0.2516 | 0.18667 | yes
2882 | Operations onsite | Routine | Full Shift | 648 | 8 - 12 h | 0.008 | 0.008 | yes
2883 | Operations onsite | Routine | Full Shift | 648 | 8 - 12 h | 0.008 | 0.008 | yes
2884 | Operations onsite | Routine | Full Shift | 648 | 8 - 12 h | 0.00729 | 0.0081 | yes
2885 | Operations onsite | Routine | Full Shift | 649 | 8 - 12 h | 0.008 | 0.008 | yes
2886 | Operations onsite | Routine | Full Shift | 649 | 8 - 12 h | 0.2524 | 0.18667 | yes
2887 | Operations onsite | Routine | Full Shift | 650 | 8 - 12 h | 0.008 | 0.008 | yes
2888 | Operations onsite | Routine | Full Shift | 650 | 8 - 12 h | 0.0081 | 0.0081 | yes
2889 | Operations onsite | Routine | Full Shift | 650 | 8 - 12 h | 0.14012 | 0.14012 | yes
2890 | Operations onsite | Routine | Full Shift | 650 | 8 - 12 h | 0.25278 | 0.28 | no
2891 | Operations onsite | Routine | Full Shift | 651 | 8 - 12 h | 0.008 | 0.008 | yes
2892 | Operations onsite | Routine | Full Shift | 652 | 8 - 12 h | 0.007335 | 0.0081 | yes
2893 | Operations onsite | Routine | Full Shift | 653 | 8 - 12 h | 0.008 | 0.008 | yes
2894 | Operations onsite | Routine | Full Shift | 653 | 8 - 12 h | 0.008 | 0.008 | yes
2895 | Operations onsite | Routine | Full Shift | 653 | 8 - 12 h | 0.011 | 0.0081 | yes
2896 | Operations onsite | Routine | Full Shift | 653 | 8 - 12 h | 0.2539 | 0.18667 | yes
2897 | Operations onsite | Routine | Full Shift | 654 | 8 - 12 h | 0.2543 | 0.18667 | yes
2898 | Operations onsite | Routine | Full Shift | 655 | 8 - 12 h | 0.008 | 0.008 | yes
2899 | Operations onsite | Routine | Full Shift | 655 | 8 - 12 h | 0.011 | 0.0081 | yes
2900 | Operations onsite | Routine | Full Shift | 655 | 8 - 12 h | 0.011 | 0.0081 | yes
2901 | Operations onsite | Routine | Full Shift | 655 | 8 - 12 h | 0.0081 | 0.0081 | yes
2902 | Operations onsite | Routine | Full Shift | 655 | 8 - 12 h | 0.0081 | 0.0081 | yes
2903 | Operations onsite | Routine | Full Shift | 655 | 8 - 12 h | not reported | 0.018 | no
2904 | Operations onsite | Routine | Full Shift | 655 | 8 - 12 h | 0.13 | 0.086 | no
2905 | Operations onsite | Routine | Full Shift | 658 | 8 - 12 h | 0.0073111 | 0.008 | yes
2906 | Operations onsite | Routine | Full Shift | 659 | 8 - 12 h | 0.008 | 0.008 | yes
2907 | Operations onsite | Routine | Full Shift | 659 | 8 - 12 h | 0.0073222 | 0.008 | yes
2908 | Operations onsite | Routine | Full Shift | 660 | 8 - 12 h | 0.0073 | 0.005333 | yes
2909 | Operations onsite | Routine | Full Shift | 660 | 8 - 12 h | 0.0073 | 0.005333 | yes
2910 | Operations onsite | Routine | Full Shift | 660 | 8 - 12 h | 0.0073 | 0.005333 | yes
2911 | Operations onsite | Routine | Full Shift | 660 | 8 - 12 h | 0.012 | 0.008 | yes
2912 | Operations onsite | Routine | Full Shift | 660 | 8 - 12 h | 0.008 | 0.008 | yes
2913 | Operations onsite | Routine | Full Shift | 660 | 8 - 12 h | 0.008 | 0.008 | yes
2914 | Operations onsite | Routine | Full Shift | 660 | 8 - 12 h | 0.008 | 0.008 | yes
2915 | Operations onsite | Routine | Full Shift | 660 | 8 - 12 h | 0.008 | 0.008 | yes
2916 | Operations onsite | Routine | Full Shift | 660 | 8 - 12 h | 0.008 | 0.008 | yes
2917 | Operations onsite | Routine | Full Shift | 660 | 8 - 12 h | 0.008 | 0.008 | yes
2918 | Operations onsite | Routine | Full Shift | 660 | 8 - 12 h | 0.008 | 0.008 | yes
2919 | Operations onsite | Routine | Full Shift | 660 | 8 - 12 h | 0.008 | 0.008 | yes
2920 | Operations onsite | Routine | Full Shift | 660 | 8 - 12 h | 0.008 | 0.008 | yes
2921 | Operations onsite | Routine | Full Shift | 660 | 8 - 12 h | 0.008 | 0.008 | yes
2922 | Operations onsite | Routine | Full Shift | 660 | 8 - 12 h | 0.008 | 0.008 | yes
2923 | Operations onsite | Routine | Full Shift | 660 | 8 - 12 h | 0.0147 | 0.010667 | yes
2924 | Operations onsite | Routine | Full Shift | 660 | 8 - 12 h | 0.0183 | 0.013333 | yes
2925 | Operations onsite | Routine | Full Shift | 660 | 8 - 12 h | 0.0183 | 0.013333 | yes
2926 | Operations onsite | Routine | Full Shift | 660 | 8 - 12 h | 0.026999 | 0.026999 | yes
2927 | Operations onsite | Routine | Full Shift | 660 | 8 - 12 h | 0.04 | 0.04 | yes
2928 | Operations onsite | Routine | Full Shift | 660 | 8 - 12 h | 0.066 | 0.048 | yes
2929 | Operations onsite | Routine | Full Shift | 660 | 8 - 12 h | 0.066 | 0.048 | yes
2930 | Operations onsite | Routine | Full Shift | 660 | 8 - 12 h | 0.23 | 0.17 | no
2931 | Operations onsite | Routine | Full Shift | 660 | 8 - 12 h | not reported | 0.28 | no
2932 | Operations onsite | Routine | Full Shift | 660 | 8 - 12 h | 0.34833 | 0.38 | no
2933 | Operations onsite | Routine | Full Shift | 661 | 8 - 12 h | 0.008 | 0.008 | yes
2934 | Operations onsite | Routine | Full Shift | 661 | 8 - 12 h | 0.008 | 0.008 | yes
2935 | Operations onsite | Routine | Full Shift | 662 | 8 - 12 h | 0.14012 | 0.14012 | yes
2936 | Operations onsite | Routine | Full Shift | 662 | 8 - 12 h | 0.23 | 0.17 | no
2937 | Operations onsite | Routine | Full Shift | 663 | 8 - 12 h | 0.008 | 0.008 | yes
2938 | Operations onsite | Routine | Full Shift | 663 | 8 - 12 h | 0.008 | 0.008 | yes
2939 | Operations onsite | Routine | Full Shift | 665 | 8 - 12 h | 0.0079 | 0.0079 | yes
2940 | Operations onsite | Routine | Full Shift | 665 | 8 - 12 h | 0.008 | 0.008 | yes
2941 | Operations onsite | Routine | Full Shift | 665 | 8 - 12 h | 0.008 | 0.008 | yes
2942 | Operations onsite | Routine | Full Shift | 665 | 8 - 12 h | 0.008 | 0.008 | yes
2943 | Operations onsite | Routine | Full Shift | 665 | 8 - 12 h | 0.019 | 0.019 | no
2944 | Operations onsite | Routine | Full Shift | 665 | 8 - 12 h | 0.14012 | 0.14012 | yes
2945 | Operations onsite | Routine | Full Shift | 665 | 8 - 12 h | 0.24 | 0.17 | no
2946 | Operations onsite | Routine | Full Shift | 666 | 8 - 12 h | 0.0079 | 0.0079 | yes
2947 | Operations onsite | Routine | Full Shift | 666 | 8 - 12 h | not reported | 0.02 | no
2948 | Operations onsite | Routine | Full Shift | 666 | 8 - 12 h | not reported | 0.024 | no
2949 | Operations onsite | Routine | Full Shift | 667 | 8 - 12 h | 0.008 | 0.008 | yes
2950 | Operations onsite | Routine | Full Shift | 667 | 8 - 12 h | 0.008 | 0.008 | yes
2951 | Operations onsite | Routine | Full Shift | 667 | 8 - 12 h | 0.008 | 0.008 | yes
2952 | Operations onsite | Routine | Full Shift | 670 | 8 - 12 h | not reported | 0.0079 | yes
2953 | Operations onsite | Routine | Full Shift | 670 | 8 - 12 h | 0.008 | 0.008 | yes
2954 | Operations onsite | Routine | Full Shift | 670 | 8 - 12 h | 0.008 | 0.008 | yes
2955 | Operations onsite | Routine | Full Shift | 670 | 8 - 12 h | 0.008 | 0.008 | yes
2956 | Operations onsite | Routine | Full Shift | 670 | 8 - 12 h | 0.008 | 0.008 | yes
2957 | Operations onsite | Routine | Full Shift | 670 | 8 - 12 h | 0.008 | 0.008 | yes
2958 | Operations onsite | Routine | Full Shift | 670 | 8 - 12 h | 0.008 | 0.008 | yes
2959 | Operations onsite | Routine | Full Shift | 670 | 8 - 12 h | 0.008 | 0.008 | yes
2960 | Operations onsite | Routine | Full Shift | 670 | 8 - 12 h | not reported | 0.012 | no
2961 | Operations onsite | Routine | Full Shift | 670 | 8 - 12 h | 0.1861 | 0.13333 | yes
2962 | Operations onsite | Routine | Full Shift | 671 | 8 - 12 h | 0.0075 | 0.005333 | yes
2963 | Operations onsite | Routine | Full Shift | 671 | 8 - 12 h | 0.0073624 | 0.0079 | yes
2964 | Operations onsite | Routine | Full Shift | 671 | 8 - 12 h | 0.008 | 0.008 | yes
2965 | Operations onsite | Routine | Full Shift | 671 | 8 - 12 h | 0.008 | 0.008 | yes
2966 | Operations onsite | Routine | Full Shift | 671 | 8 - 12 h | 0.1864 | 0.13333 | yes
2967 | Operations onsite | Routine | Full Shift | 672 | 8 - 12 h | 0.0073733 | 0.0079 | yes
2968 | Operations onsite | Routine | Full Shift | 672 | 8 - 12 h | 0.008 | 0.008 | yes
2969 | Operations onsite | Routine | Full Shift | 672 | 8 - 12 h | 0.008 | 0.008 | yes
2970 | Operations onsite | Routine | Full Shift | 672 | 8 - 12 h | 0.008 | 0.008 | yes
2971 | Operations onsite | Routine | Full Shift | 672 | 8 - 12 h | 0.008 | 0.008 | yes
2972 | Operations onsite | Routine | Full Shift | 673 | 8 - 12 h | 0.008 | 0.008 | yes
2973 | Operations onsite | Routine | Full Shift | 674 | 8 - 12 h | 0.008 | 0.008 | yes
2974 | Operations onsite | Routine | Full Shift | 674 | 8 - 12 h | 0.008 | 0.008 | yes
2975 | Operations onsite | Routine | Full Shift | 675 | 8 - 12 h | 0.008 | 0.008 | yes
2976 | Operations onsite | Routine | Full Shift | 675 | 8 - 12 h | 0.008 | 0.008 | yes
2977 | Operations onsite | Routine | Full Shift | 675 | 8 - 12 h | 0.008 | 0.008 | yes
2978 | Operations onsite | Routine | Full Shift | 675 | 8 - 12 h | 0.008 | 0.008 | yes
2979 | Operations onsite | Routine | Full Shift | 675 | 8 - 12 h | 0.015 | 0.010667 | yes
2980 | Operations onsite | Routine | Full Shift | 675 | 8 - 12 h | 0.078 | 0.078 | yes
2981 | Operations onsite | Routine | Full Shift | 677 | 8 - 12 h | 0.008 | 0.008 | yes
2982 | Operations onsite | Routine | Full Shift | 678 | 8 - 12 h | 0.0075333 | 0.008 | yes
2983 | Operations onsite | Routine | Full Shift | 679 | 8 - 12 h | 0.0075444 | 0.008 | yes
2984 | Operations onsite | Routine | Full Shift | 680 | 8 - 12 h | 0.008 | 0.008 | yes
2985 | Operations onsite | Routine | Full Shift | 680 | 8 - 12 h | not reported | 0.027 | no
2986 | Operations onsite | Routine | Full Shift | 680 | 8 - 12 h | 0.1889 | 0.13333 | yes
2987 | Operations onsite | Routine | Full Shift | 681 | 8 - 12 h | 0.0189 | 0.013333 | yes
2988 | Operations onsite | Routine | Full Shift | 682 | 8 - 12 h | 0.008 | 0.008 | yes
2989 | Operations onsite | Routine | Full Shift | 683 | 8 - 12 h | 0.0075889 | 0.008 | yes
2990 | Operations onsite | Routine | Full Shift | 683 | 8 - 12 h | 0.017075 | 0.018 | no
2991 | Operations onsite | Routine | Full Shift | 683 | 8 - 12 h | 0.1897 | 0.13333 | yes
2992 | Operations onsite | Routine | Full Shift | 684 | 8 - 12 h | 0.03895 | 0.041 | no
2993 | Operations onsite | Routine | Full Shift | 684 | 8 - 12 h | not reported | 0.35 | no
2994 | Operations onsite | Routine | Full Shift | 685 | 8 - 12 h | 0.25688 | 0.27 | no
2995 | Operations onsite | Routine | Full Shift | 686 | 8 - 12 h | not reported | 0.0077 | yes
2996 | Operations onsite | Routine | Full Shift | 688 | 8 - 12 h | 0.015289 | 0.016 | no
2997 | Operations onsite | Routine | Full Shift | 689 | 8 - 12 h | 0.008 | 0.008 | yes
2998 | Operations onsite | Routine | Full Shift | 690 | 8 - 12 h | 0.0077 | 0.005333 | yes
2999 | Operations onsite | Routine | Full Shift | 690 | 8 - 12 h | 0.007 | 0.007 | yes
3000 | Operations onsite | Routine | Full Shift | 690 | 8 - 12 h | 0.007 | 0.007 | yes
3001 | Operations onsite | Routine | Full Shift | 690 | 8 - 12 h | 0.0077 | 0.0077 | yes
3002 | Operations onsite | Routine | Full Shift | 690 | 8 - 12 h | 0.008 | 0.008 | yes
3003 | Operations onsite | Routine | Full Shift | 690 | 8 - 12 h | 0.1917 | 0.13333 | yes
3004 | Operations onsite | Routine | Full Shift | 690 | 8 - 12 h | not reported | 0.63 | no
3005 | Operations onsite | Routine | Full Shift | 692 | 8 - 12 h | 0.008 | 0.008 | yes
3006 | Operations onsite | Routine | Full Shift | 692 | 8 - 12 h | 0.021 | 0.021 | no
3007 | Operations onsite | Routine | Full Shift | 692 | 8 - 12 h | 0.36522 | 0.38 | no
3008 | Operations onsite | Routine | Full Shift | 693 | 8 - 12 h | 0.008 | 0.008 | yes
3009 | Operations onsite | Routine | Full Shift | 693 | 8 - 12 h | 0.008 | 0.008 | yes
3010 | Operations onsite | Routine | Full Shift | 694 | 8 - 12 h | 0.0077111 | 0.008 | yes
3011 | Operations onsite | Routine | Full Shift | 695 | 8 - 12 h | 0.008 | 0.008 | yes
3012 | Operations onsite | Routine | Full Shift | 695 | 8 - 12 h | 0.008 | 0.008 | yes
3013 | Operations onsite | Routine | Full Shift | 695 | 8 - 12 h | 0.008 | 0.008 | yes
3014 | Operations onsite | Routine | Full Shift | 695 | 8 - 12 h | 0.008 | 0.008 | yes
3015 | Operations onsite | Routine | Full Shift | 696 | 8 - 12 h | 0.22 | 0.15 | no
3016 | Operations onsite | Routine | Full Shift | 699 | 8 - 12 h | not reported | 0.029 | no
3017 | Operations onsite | Routine | Full Shift | 700 | 8 - 12 h | 0.007 | 0.007 | yes
3018 | Operations onsite | Routine | Full Shift | 700 | 8 - 12 h | 0.007 | 0.007 | yes
3019 | Operations onsite | Routine | Full Shift | 700 | 8 - 12 h | 0.007 | 0.007 | yes
3020 | Operations onsite | Routine | Full Shift | 700 | 8 - 12 h | 0.0075 | 0.0075 | yes
3021 | Operations onsite | Routine | Full Shift | 703 | 8 - 12 h | 0.66 | 0.45 | yes
3022 | Operations onsite | Routine | Full Shift | 705 | 8 - 12 h | 0.007 | 0.007 | yes
3023 | Operations onsite | Routine | Full Shift | 705 | 8 - 12 h | 0.015 | 0.01 | yes
3024 | Operations onsite | Routine | Full Shift | 705 | 8 - 12 h | 0.03 | 0.03 | yes
3025 | Operations onsite | Routine | Full Shift | 706 | 8 - 12 h | 0.66 | 0.45 | yes
3026 | Operations onsite | Routine | Full Shift | 708 | 8 - 12 h | 0.32 | 0.22 | yes
3027 | Operations onsite | Routine | Full Shift | 710 | 8 - 12 h | 0.007 | 0.007 | yes
3028 | Operations onsite | Routine | Full Shift | 710 | 8 - 12 h | 0.007 | 0.007 | yes
3029 | Operations onsite | Routine | Full Shift | 710 | 8 - 12 h | 0.007 | 0.007 | yes
3030 | Operations onsite | Routine | Full Shift | 710 | 8 - 12 h | 0.03 | 0.03 | yes
3031 | Operations onsite | Routine | Full Shift | 711 | 8 - 12 h | 0.22 | 0.15 | yes
3032 | Operations onsite | Routine | Full Shift | 715 | 8 - 12 h | 0.007 | 0.007 | yes
3033 | Operations onsite | Routine | Full Shift | 715 | 8 - 12 h | 0.037736 | 0.038 | no
3034 | Operations onsite | Routine | Full Shift | 715 | 8 - 12 h | 0.19861 | 0.2 | no
3035 | Operations onsite | Routine | Full Shift | 719 | 8 - 12 h | 0.66 | 0.44 | yes
3036 | Operations onsite | Routine | Full Shift | 720 | ≥ 12 hours | 0.01 | 0.006667 | yes
3037 | Operations onsite | Routine | Full Shift | 720 | ≥ 12 hours | 0.01 | 0.006667 | yes
3038 | Operations onsite | Routine | Full Shift | 720 | ≥ 12 hours | 0.01 | 0.006667 | yes
3039 | Operations onsite | Routine | Full Shift | 720 | ≥ 12 hours | 0.01 | 0.006667 | yes
3040 | Operations onsite | Routine | Full Shift | 720 | ≥ 12 hours | 0.01 | 0.006667 | yes
3041 | Operations onsite | Routine | Full Shift | 720 | ≥ 12 hours | 0.007 | 0.007 | yes
3042 | Operations onsite | Routine | Full Shift | 720 | ≥ 12 hours | 0.007 | 0.007 | yes
3043 | Operations onsite | Routine | Full Shift | 720 | ≥ 12 hours | 0.007 | 0.007 | yes
3044 | Operations onsite | Routine | Full Shift | 720 | ≥ 12 hours | 0.007 | 0.007 | yes
3045 | Operations onsite | Routine | Full Shift | 720 | ≥ 12 hours | 0.007 | 0.007 | yes
3046 | Operations onsite | Routine | Full Shift | 720 | ≥ 12 hours | 0.007 | 0.007 | yes
3047 | Operations onsite | Routine | Full Shift | 720 | ≥ 12 hours | 0.007 | 0.007 | yes
3048 | Operations onsite | Routine | Full Shift | 720 | ≥ 12 hours | 0.007 | 0.007 | yes
3049 | Operations onsite | Routine | Full Shift | 720 | ≥ 12 hours | 0.007 | 0.007 | yes
3050 | Operations onsite | Routine | Full Shift | 720 | ≥ 12 hours | 0.007 | 0.007 | yes
3051 | Operations onsite | Routine | Full Shift | 720 | ≥ 12 hours | 0.007 | 0.007 | yes
3052 | Operations onsite | Routine | Full Shift | 720 | ≥ 12 hours | 0.007 | 0.007 | yes
3053 | Operations onsite | Routine | Full Shift | 720 | ≥ 12 hours | 0.007 | 0.007 | yes
3054 | Operations onsite | Routine | Full Shift | 720 | ≥ 12 hours | 0.007 | 0.007 | yes
3055 | Operations onsite | Routine | Full Shift | 720 | ≥ 12 hours | 0.007 | 0.007 | yes
3056 | Operations onsite | Routine | Full Shift | 720 | ≥ 12 hours | 0.007 | 0.007 | yes
3057 | Operations onsite | Routine | Full Shift | 720 | ≥ 12 hours | 0.007 | 0.007 | yes
3058 | Operations onsite | Routine | Full Shift | 720 | ≥ 12 hours | 0.007 | 0.007 | yes
3059 | Operations onsite | Routine | Full Shift | 720 | ≥ 12 hours | 0.007 | 0.007 | yes
3060 | Operations onsite | Routine | Full Shift | 720 | ≥ 12 hours | 0.007 | 0.007 | yes
3061 | Operations onsite | Routine | Full Shift | 720 | ≥ 12 hours | 0.007 | 0.007 | yes
3062 | Operations onsite | Routine | Full Shift | 720 | ≥ 12 hours | 0.007 | 0.007 | yes
3063 | Operations onsite | Routine | Full Shift | 720 | ≥ 12 hours | 0.007 | 0.007 | yes
3064 | Operations onsite | Routine | Full Shift | 720 | ≥ 12 hours | 0.007 | 0.007 | yes
3065 | Operations onsite | Routine | Full Shift | 720 | ≥ 12 hours | 0.007 | 0.007 | yes
3066 | Operations onsite | Routine | Full Shift | 720 | ≥ 12 hours | 0.007 | 0.007 | yes
3067 | Operations onsite | Routine | Full Shift | 720 | ≥ 12 hours | 0.007 | 0.007 | yes
3068 | Operations onsite | Routine | Full Shift | 720 | ≥ 12 hours | 0.007 | 0.007 | yes
3069 | Operations onsite | Routine | Full Shift | 720 | ≥ 12 hours | 0.007 | 0.007 | yes
3070 | Operations onsite | Routine | Full Shift | 720 | ≥ 12 hours | 0.007 | 0.007 | yes
3071 | Operations onsite | Routine | Full Shift | 720 | ≥ 12 hours | 0.007 | 0.007 | yes
3072 | Operations onsite | Routine | Full Shift | 720 | ≥ 12 hours | 0.011 | 0.0073 | yes
3073 | Operations onsite | Routine | Full Shift | 720 | ≥ 12 hours | 0.011 | 0.0073 | yes
3074 | Operations onsite | Routine | Full Shift | 720 | ≥ 12 hours | 0.011 | 0.0073 | yes
3075 | Operations onsite | Routine | Full Shift | 720 | ≥ 12 hours | 0.015 | 0.01 | yes
3076 | Operations onsite | Routine | Full Shift | 720 | ≥ 12 hours | 0.015 | 0.01 | yes
3077 | Operations onsite | Routine | Full Shift | 720 | ≥ 12 hours | 0.015 | 0.01 | yes
3078 | Operations onsite | Routine | Full Shift | 720 | ≥ 12 hours | 0.043 | 0.029 | no
3079 | Operations onsite | Routine | Full Shift | 720 | ≥ 12 hours | 0.03 | 0.03 | yes
3080 | Operations onsite | Routine | Full Shift | 720 | ≥ 12 hours | 0.03 | 0.03 | yes
3081 | Operations onsite | Routine | Full Shift | 720 | ≥ 12 hours | 0.03 | 0.03 | yes
3082 | Operations onsite | Routine | Full Shift | 720 | ≥ 12 hours | 0.03 | 0.03 | yes
3083 | Operations onsite | Routine | Full Shift | 720 | ≥ 12 hours | 0.03 | 0.03 | yes
3084 | Operations onsite | Routine | Full Shift | 720 | ≥ 12 hours | 0.03 | 0.03 | yes
3085 | Operations onsite | Routine | Full Shift | 720 | ≥ 12 hours | 0.03 | 0.03 | yes
3086 | Operations onsite | Routine | Full Shift | 720 | ≥ 12 hours | 0.2 | 0.13333 | yes
3087 | Operations onsite | Routine | Full Shift | 720 | ≥ 12 hours | 1.12 | 0.749 | no
3088 | Operations onsite | Routine | Full Shift | 724 | ≥ 12 hours | 0.23 | 0.15 | yes
3089 | Operations onsite | Routine | Full Shift | 725 | ≥ 12 hours | 0.014 | 0.014 | no
3090 | Operations onsite | Routine | Full Shift | 725 | ≥ 12 hours | 0.23 | 0.15 | yes
3091 | Operations onsite | Routine | Full Shift | 727 | ≥ 12 hours | 0.21 | 0.14 | yes
3092 | Operations onsite | Routine | Full Shift | 728 | ≥ 12 hours | 0.007 | 0.007 | yes
3093 | Operations onsite | Routine | Full Shift | 735 | ≥ 12 hours | 0.992 | 0.648 | no
3094 | Operations onsite | Routine | Full Shift | 750 | ≥ 12 hours | 0.007 | 0.007 | yes
3095 | Operations onsite | Routine | Full Shift | 753 | ≥ 12 hours | 0.0089 | 0.0089 | yes
3096 | Operations onsite | Routine | Full Shift | 758 | ≥ 12 hours | 0.007 | 0.007 | yes
3097 | Operations onsite | Routine | Full Shift | 804 | ≥ 12 hours | 0.007 | 0.007 | yes
3098 | Operations onsite | Routine | Full Shift | 829 | ≥ 12 hours | 0.006 | 0.006 | yes
3099 | Operations onsite | Routine | Full Shift | not reported | 8 - 12 h | not reported | 0.004 | yes
3100 | Operations onsite | Routine | Full Shift | not reported | 8 - 12 h | not reported | 0.004 | yes
3101 | Operations onsite | Routine | Full Shift | not reported | 8 - 12 h | not reported | 0.004 | yes
3102 | Operations onsite | Routine | Full Shift | not reported | 8 - 12 h | not reported | 0.004 | yes
3103 | Operations onsite | Routine | Full Shift | not reported | ≥ 12 hours | not reported | 0.0072 | yes
3104 | Operations onsite | Routine | Full Shift | not reported | ≥ 12 hours | not reported | 0.0072 | yes
3105 | Operations onsite | Routine | Full Shift | not reported | ≥ 12 hours | not reported | 0.0072 | yes
3106 | Operations onsite | Routine | Full Shift | not reported | ≥ 12 hours | not reported | 0.0072 | yes
3107 | Operations onsite | Routine | Full Shift | not reported | ≥ 12 hours | not reported | 0.0072 | yes
3108 | Operations onsite | Routine | Full Shift | not reported | ≥ 12 hours | not reported | 0.0072 | yes
3109 | Operations onsite | Routine | Full Shift | not reported | ≥ 12 hours | not reported | 0.0073 | yes
3110 | Operations onsite | Routine | Full Shift | not reported | ≥ 12 hours | not reported | 0.0073 | yes
3111 | Operations onsite | Routine | Full Shift | not reported | ≥ 12 hours | not reported | 0.0073 | yes
3112 | Operations onsite | Routine | Full Shift | not reported | ≥ 12 hours | not reported | 0.0073 | yes
3113 | Operations onsite | Routine | Full Shift | not reported | 8 - 12 h | not reported | 0.0074 | yes
3114 | Operations onsite | Routine | Full Shift | not reported | 8 - 12 h | not reported | 0.0074 | yes
3115 | Operations onsite | Routine | Full Shift | not reported | 8 - 12 h | not reported | 0.0074 | yes
3116 | Operations onsite | Routine | Full Shift | not reported | 8 - 12 h | not reported | 0.0076 | yes
3117 | Operations onsite | Routine | Full Shift | not reported | 8 - 12 h | not reported | 0.0076 | yes
3118 | Operations onsite | Routine | Full Shift | not reported | 8 - 12 h | not reported | 0.0076 | yes
3119 | Operations onsite | Routine | Full Shift | not reported | 8 - 12 h | not reported | 0.0076 | yes
3120 | Operations onsite | Routine | Full Shift | not reported | 8 - 12 h | not reported | 0.0076 | yes
3121 | Operations onsite | Routine | Full Shift | not reported | ≥ 12 hours | not reported | 0.0077 | yes
3122 | Operations onsite | Routine | Full Shift | not reported | 8 - 12 h | not reported | 0.03 | yes
3123 | Operations onsite | Routine | Full Shift | not reported | 8 - 12 h | not reported | 0.03 | yes
3124 | Operations onsite | Routine | Full Shift | not reported | 8 - 12 h | not reported | 0.03 | yes
3125 | Operations onsite | Routine | Full Shift | not reported | 8 - 12 h | not reported | 0.03 | yes
3126 | Operations onsite | Routine | Full Shift | not reported | 8 - 12 h | not reported | 0.03 | yes
3127 | Operations onsite | Routine | Full Shift | not reported | 8 - 12 h | not reported | 0.03 | yes
3128 | Operations onsite | Routine | Full Shift | not reported | 8 - 12 h | not reported | 0.03 | yes
3129 | Operations onsite | Routine | Full Shift | not reported | 8 - 12 h | not reported | 0.03 | yes
3130 | Operations onsite | Routine | Full Shift | not reported | 8 - 12 h | not reported | 0.03 | yes
3131 | Operations onsite | Routine | Full Shift | not reported | 8 - 12 h | not reported | 0.03 | yes
3132 | Operations onsite | Routine | Full Shift | not reported | 8 - 12 h | not reported | 0.03 | yes
3133 | Operations onsite | Routine | Full Shift | not reported | 8 - 12 h | not reported | 0.03 | yes
3134 | Operations onsite | Routine | Full Shift | not reported | 8 - 12 h | not reported | 0.03 | yes
3135 | Operations onsite | Routine | Full Shift | not reported | 8 - 12 h | not reported | 0.03 | yes
3136 | Operations onsite | Routine | Full Shift | not reported | 8 - 12 h | not reported | 0.03 | yes
3137 | Operations onsite | Routine | Full Shift | not reported | 8 - 12 h | not reported | 0.03 | yes
3138 | Operations onsite | Routine | Full Shift | not reported | 8 - 12 h | not reported | 0.03 | yes
3139 | Operations onsite | Routine | Full Shift | not reported | 8 - 12 h | not reported | 0.03 | yes
3140 | Operations onsite | Routine | Full Shift | not reported | 8 - 12 h | not reported | 0.03 | yes
3141 | Operations onsite | Routine | Full Shift | not reported | 8 - 12 h | not reported | 0.03 | yes
3142 | Operations onsite | Routine | Full Shift | not reported | 8 - 12 h | not reported | 0.03 | yes
3143 | Operations onsite | Routine | Full Shift | not reported | 8 - 12 h | not reported | 0.03 | yes
3144 | Operations onsite | Routine | Full Shift | not reported | 8 - 12 h | not reported | 0.03 | yes
3145 | Operations onsite | Routine | Full Shift | not reported | 8 - 12 h | not reported | 0.03 | yes
3146 | Operations onsite | Routine | Full Shift | not reported | 8 - 12 h | not reported | 0.03 | yes
3147 | Operations onsite | Routine | Full Shift | not reported | 8 - 12 h | not reported | 0.03 | yes
3148 | Operations onsite | Routine | Full Shift | not reported | 8 - 12 h | not reported | 0.03 | yes
3149 | Operations onsite | Routine | Full Shift | not reported | 8 - 12 h | not reported | 0.03 | yes
3150 | Operations onsite | Routine | Full Shift | not reported | 8 - 12 h | not reported | 0.03 | yes
3151 | Operations onsite | Routine | Full Shift | not reported | ≥ 12 hours | not reported | 0.03 | yes
3152 | Operations onsite | Routine | Full Shift | not reported | ≥ 12 hours | not reported | 0.03 | yes
3153 | Operations onsite | Routine | Full Shift | not reported | ≥ 12 hours | not reported | 0.03 | yes
3154 | Operations onsite | Routine | Full Shift | not reported | ≥ 12 hours | not reported | 0.03 | yes
3155 | Operations onsite | Routine | Full Shift | not reported | ≥ 12 hours | not reported | 0.03 | yes
3156 | Operations onsite | Routine | Full Shift | not reported | ≥ 12 hours | not reported | 0.03 | yes
3157 | Operations onsite | Routine | Full Shift | not reported | ≥ 12 hours | not reported | 0.03 | yes
3158 | Operations onsite | Routine | Full Shift | not reported | ≥ 12 hours | not reported | 0.03 | yes
3159 | Operations onsite | Routine | Full Shift | not reported | ≥ 12 hours | not reported | 0.03 | yes
3160 | Operations onsite | Routine | Full Shift | not reported | ≥ 12 hours | not reported | 0.03 | yes
3161 | Operations onsite | Routine | Full Shift | not reported | ≥ 12 hours | not reported | 0.03 | yes
3162 | Operations onsite | Routine | Full Shift | not reported | ≥ 12 hours | not reported | 0.03 | yes
3163 | Operations onsite | Routine | Full Shift | not reported | ≥ 12 hours | not reported | 0.03 | yes
3164 | Operations onsite | Routine | Full Shift | not reported | ≥ 12 hours | not reported | 0.03 | yes
3165 | Operations onsite | Routine | Full Shift | not reported | ≥ 12 hours | not reported | 0.03 | yes
3166 | Operations onsite | Routine | Full Shift | not reported | ≥ 12 hours | not reported | 0.03 | yes
3167 | Operations onsite | Routine | Full Shift | not reported | ≥ 12 hours | not reported | 0.03 | yes
3168 | Operations onsite | Routine | Full Shift | not reported | ≥ 12 hours | not reported | 0.03 | yes
3169 | Operations onsite | Routine | Full Shift | not reported | ≥ 12 hours | not reported | 0.03 | yes
3170 | Operations onsite | Routine | Full Shift | not reported | ≥ 12 hours | not reported | 0.03 | yes
3171 | Operations onsite | Routine | Full Shift | not reported | ≥ 12 hours | not reported | 0.03 | yes
3172 | Operations onsite | Routine | Full Shift | not reported | ≥ 12 hours | not reported | 0.03 | yes
3173 | Operations onsite | Routine | Full Shift | not reported | ≥ 12 hours | not reported | 0.03 | yes
3174 | Operations onsite | Routine | Full Shift | not reported | ≥ 12 hours | not reported | 0.03 | yes
3175 | Operations onsite | Routine | Full Shift | not reported | ≥ 12 hours | not reported | 0.03 | yes
3176 | Operations onsite | Routine | Full Shift | not reported | ≥ 12 hours | not reported | 0.03 | yes
3177 | Operations onsite | Routine | Full Shift | not reported | ≥ 12 hours | not reported | 0.03 | yes
3178 | Operations onsite | Routine | Full Shift | not reported | ≥ 12 hours | not reported | 0.03 | yes
3179 | Operations onsite | Routine | Full Shift | not reported | ≥ 12 hours | not reported | 0.03 | yes
3180 | Operations onsite | Routine | Full Shift | not reported | ≥ 12 hours | not reported | 0.03 | yes
3181 | Operations onsite | Routine | Full Shift | not reported | ≥ 12 hours | not reported | 0.03 | yes
3182 | Operations onsite | Routine | Full Shift | not reported | ≥ 12 hours | not reported | 0.03 | yes
3183 | Operations onsite | Routine | Full Shift | not reported | ≥ 12 hours | not reported | 0.03 | yes
3184 | Operations onsite | Routine | Full Shift | not reported | ≥ 12 hours | not reported | 0.03 | yes
3185 | Operations onsite | Routine | Full Shift | not reported | ≥ 12 hours | not reported | 0.03 | yes
3186 | Operations onsite | Routine | Full Shift | not reported | ≥ 12 hours | not reported | 0.03 | yes
3187 | Operations onsite | Routine | Full Shift | not reported | ≥ 12 hours | not reported | 0.03 | yes
3188 | Operations onsite | Routine | Full Shift | not reported | ≥ 12 hours | not reported | 0.03 | yes
3189 | Operations onsite | Routine | Full Shift | not reported | ≥ 12 hours | not reported | 0.03 | yes
3190 | Operations onsite | Routine | Full Shift | not reported | ≥ 12 hours | not reported | 0.03 | yes
3191 | Operations onsite | Routine | Full Shift | not reported | ≥ 12 hours | not reported | 0.03 | yes
3192 | Operations onsite | Routine | Full Shift | not reported | ≥ 12 hours | not reported | 0.03 | yes
3193 | Operations onsite | Routine | Full Shift | not reported | ≥ 12 hours | not reported | 0.03 | yes
3194 | Operations onsite | Routine | Full Shift | not reported | ≥ 12 hours | not reported | 0.03 | yes
3195 | Operations onsite | Routine | Full Shift | not reported | ≥ 12 hours | not reported | 0.03 | yes
3196 | Operations onsite | Routine | Full Shift | not reported | 8 - 12 h | not reported | 0.031 | yes
3197 | Operations onsite | Routine | Full Shift | not reported | 8 - 12 h | not reported | 0.031 | yes
3198 | Operations onsite | Routine | Full Shift | not reported | 8 - 12 h | not reported | 0.031 | yes
3199 | Operations onsite | Routine | Full Shift | not reported | 8 - 12 h | not reported | 0.031 | yes
3200 | Operations onsite | Routine | Full Shift | not reported | 8 - 12 h | not reported | 0.031 | yes
3201 | Operations onsite | Routine | Full Shift | not reported | 8 - 12 h | not reported | 0.031 | yes
3202 | Operations onsite | Routine | Full Shift | not reported | 8 - 12 h | not reported | 0.031 | yes
3203 | Operations onsite | Routine | Full Shift | not reported | 8 - 12 h | not reported | 0.031 | yes
3204 | Operations onsite | Routine | Full Shift | not reported | 8 - 12 h | not reported | 0.036 | yes
3205 | Operations onsite | Routine | Full Shift | not reported | 8 - 12 h | not reported | 0.036 | yes
3206 | Operations onsite | Routine | Full Shift | not reported | 8 - 12 h | not reported | 0.036 | yes
3207 | Operations onsite | Routine | Full Shift | not reported | 8 - 12 h | not reported | 0.036 | yes
3208 | Operations onsite | Routine | Full Shift | not reported | 8 - 12 h | not reported | 0.036 | yes
3209 | Operations onsite | Routine | Full Shift | not reported | 8 - 12 h | not reported | 0.036 | yes
3210 | Operations onsite | Routine | Full Shift | not reported | 8 - 12 h | not reported | 0.036 | yes
3211 | Operations onsite | Routine | Full Shift | not reported | 8 - 12 h | not reported | 0.036 | yes
3212 | Operations onsite | Routine | Full Shift | not reported | 8 - 12 h | not reported | 0.037 | yes
3213 | Operations onsite | Routine | Full Shift | not reported | 8 - 12 h | not reported | 0.037 | yes
3214 | Operations onsite | Routine | Full Shift | not reported | 8 - 12 h | not reported | 0.037 | yes
3215 | Operations onsite | Routine | Full Shift | not reported | 8 - 12 h | not reported | 0.037 | yes
3216 | Operations onsite | Routine | Full Shift | not reported | 8 - 12 h | not reported | 0.037 | yes
3217 | Operations onsite | Routine | Full Shift | not reported | 8 - 12 h | not reported | 0.037 | yes
3218 | Operations onsite | Routine | Full Shift | not reported | 8 - 12 h | not reported | 0.037 | yes
3219 | Operations onsite | Routine | Full Shift | not reported | 8 - 12 h | not reported | 0.037 | yes
3220 | Operations onsite | Routine | Full Shift | not reported | 8 - 12 h | not reported | 0.037 | yes
3221 | Operations onsite | Routine | Full Shift | not reported | 8 - 12 h | not reported | 0.037 | yes
3222 | Operations onsite | Routine | Full Shift | not reported | 8 - 12 h | not reported | 0.037 | yes
3223 | Operations onsite | Routine | Full Shift | not reported | 8 - 12 h | not reported | 0.037 | yes
3224 | Operations onsite | Routine | Full Shift | not reported | 8 - 12 h | not reported | 0.037 | yes
3225 | Operations onsite | Routine | Full Shift | not reported | 8 - 12 h | not reported | 0.037 | yes
3226 | Operations onsite | Routine | Full Shift | not reported | 8 - 12 h | not reported | 0.037 | yes
3227 | Operations onsite | Routine | Full Shift | not reported | 8 - 12 h | not reported | 0.037 | yes
3228 | Operations onsite | Routine | Full Shift | not reported | 8 - 12 h | not reported | 0.038 | yes
3229 | Operations onsite | Routine | Full Shift | not reported | 8 - 12 h | not reported | 0.038 | yes
3230 | Operations onsite | Routine | Full Shift | not reported | 8 - 12 h | not reported | 0.038 | yes
3231 | Operations onsite | Routine | Full Shift | not reported | 8 - 12 h | not reported | 0.038 | yes
3232 | Operations onsite | Routine | Full Shift | not reported | 8 - 12 h | not reported | 0.038 | yes
3233 | Operations onsite | Routine | Full Shift | not reported | 8 - 12 h | not reported | 0.038 | yes
3234 | Operations onsite | Routine | Full Shift | not reported | 8 - 12 h | not reported | 0.038 | yes
3235 | Operations onsite | Routine | Full Shift | not reported | 8 - 12 h | not reported | 0.038 | yes
3236 | Operations onsite | Routine | Full Shift | not reported | 8 - 12 h | not reported | 0.038 | yes
3237 | Operations onsite | Routine | Full Shift | not reported | 8 - 12 h | not reported | 0.038 | yes
3238 | Operations onsite | Routine | Full Shift | not reported | 8 - 12 h | not reported | 0.038 | yes
3239 | Operations onsite | Routine | Full Shift | not reported | 8 - 12 h | not reported | 0.038 | yes
3240 | Operations onsite | Routine | Full Shift | not reported | 8 - 12 h | not reported | 0.038 | yes
3241 | Operations onsite | Routine | Full Shift | not reported | 8 - 12 h | not reported | 0.038 | yes
3242 | Operations onsite | Routine | Full Shift | not reported | 8 - 12 h | not reported | 0.038 | yes
3243 | Operations onsite | Routine | Full Shift | not reported | 8 - 12 h | not reported | 0.038 | yes
3244 | Operations onsite | Routine | Full Shift | not reported | 8 - 12 h | not reported | 0.04 | yes
3245 | Operations onsite | Routine | Full Shift | not reported | 8 - 12 h | not reported | 0.04 | yes
3246 | Operations onsite | Routine | Full Shift | not reported | 8 - 12 h | not reported | 0.04 | yes
3247 | Operations onsite | Routine | Full Shift | not reported | 8 - 12 h | not reported | 0.04 | yes
3248 | Operations onsite | Routine | Full Shift | not reported | 8 - 12 h | not reported | 0.04 | yes
3249 | Operations onsite | Routine | Full Shift | not reported | 8 - 12 h | not reported | 0.04 | yes
3250 | Operations onsite | Routine | Full Shift | not reported | 8 - 12 h | not reported | 0.04 | yes
3251 | Operations onsite | Routine | Full Shift | not reported | 8 - 12 h | not reported | 0.04 | yes
3252 | Operations onsite | Routine | Full Shift | not reported | 8 - 12 h | not reported | 0.04 | yes
3253 | Operations onsite | Routine | Full Shift | not reported | 8 - 12 h | not reported | 0.04 | yes
3254 | Operations onsite | Routine | Full Shift | not reported | 8 - 12 h | not reported | 0.04 | yes
3255 | Operations onsite | Routine | Full Shift | not reported | 8 - 12 h | not reported | 0.04 | yes
3256 | Operations onsite | Routine | Full Shift | not reported | 8 - 12 h | not reported | 0.04 | yes
3257 | Operations onsite | Routine | Full Shift | not reported | 8 - 12 h | not reported | 0.04 | yes
3258 | Operations onsite | Routine | Full Shift | not reported | 8 - 12 h | not reported | 0.04 | yes
3259 | Operations onsite | Routine | Full Shift | not reported | 8 - 12 h | not reported | 0.04 | yes
3260 | Operations onsite | Routine | Full Shift | not reported | 8 - 12 h | not reported | 0.04 | yes
3261 | Operations onsite | Routine | Full Shift | not reported | 8 - 12 h | not reported | 0.04 | yes
3262 | Operations onsite | Routine | Full Shift | not reported | 8 - 12 h | not reported | 0.04 | yes
3263 | Operations onsite | Routine | Full Shift | not reported | 8 - 12 h | not reported | 0.04 | yes
3264 | Operations onsite | Routine | Full Shift | not reported | 8 - 12 h | not reported | 0.04 | yes
3265 | Operations onsite | Routine | Full Shift | not reported | 8 - 12 h | not reported | 0.04 | yes
3266 | Operations onsite | Routine | Full Shift | not reported | 8 - 12 h | not reported | 0.04 | yes
3267 | Operations onsite | Routine | Full Shift | not reported | 8 - 12 h | not reported | 0.04 | yes
3268 | Operations onsite | Routine | Full Shift | not reported | 8 - 12 h | not reported | 0.04 | yes
3269 | Operations onsite | Routine | Full Shift | not reported | 8 - 12 h | not reported | 0.04 | yes
3270 | Operations onsite | Routine | Full Shift | not reported | 8 - 12 h | not reported | 0.04 | yes
3271 | Operations onsite | Routine | Full Shift | not reported | 8 - 12 h | not reported | 0.04 | yes
3272 | Operations onsite | Routine | Full Shift | not reported | 8 - 12 h | not reported | 0.04 | yes
3273 | Operations onsite | Routine | Full Shift | not reported | 8 - 12 h | not reported | 0.04 | yes
3274 | Operations onsite | Routine | Full Shift | not reported | 8 - 12 h | not reported | 0.04 | yes
3275 | Operations onsite | Routine | Full Shift | not reported | 8 - 12 h | not reported | 0.04 | yes
3276 | Operations onsite | Routine | Full Shift | not reported | 8 - 12 h | not reported | 0.04 | yes
3277 | Operations onsite | Routine | Full Shift | not reported | 8 - 12 h | not reported | 0.04 | yes
3278 | Operations onsite | Routine | Full Shift | not reported | 8 - 12 h | not reported | 0.04 | yes
3279 | Operations onsite | Routine | Full Shift | not reported | 8 - 12 h | not reported | 0.04 | yes
3280 | Operations onsite | Routine | Full Shift | not reported | 8 - 12 h | not reported | 0.04 | yes
3281 | Operations onsite | Routine | Full Shift | not reported | 8 - 12 h | not reported | 0.04 | yes
3282 | Operations onsite | Routine | Full Shift | not reported | 8 - 12 h | not reported | 0.04 | yes
3283 | Operations onsite | Routine | Full Shift | not reported | 8 - 12 h | not reported | 0.04 | yes
3284 | Operations onsite | Routine | Full Shift | not reported | 8 - 12 h | not reported | 0.04 | yes
3285 | Operations onsite | Routine | Full Shift | not reported | 8 - 12 h | not reported | 0.04 | yes
3286 | Operations onsite | Routine | Full Shift | not reported | 8 - 12 h | not reported | 0.04 | yes
3287 | Operations onsite | Routine | Full Shift | not reported | 8 - 12 h | not reported | 0.04 | yes
3288 | Operations onsite | Routine | Full Shift | not reported | 8 - 12 h | not reported | 0.04 | yes
3289 | Operations onsite | Routine | Full Shift | not reported | 8 - 12 h | not reported | 0.04 | yes
3290 | Operations onsite | Routine | Full Shift | not reported | 8 - 12 h | not reported | 0.04 | yes
3291 | Operations onsite | Routine | Full Shift | not reported | 8 - 12 h | not reported | 0.04 | yes
3292 | Operations onsite | Routine | Full Shift | not reported | 8 - 12 h | not reported | 0.04 | yes
3293 | Operations onsite | Routine | Full Shift | not reported | 8 - 12 h | not reported | 0.04 | yes
3294 | Operations onsite | Routine | Full Shift | not reported | 8 - 12 h | not reported | 0.04 | yes
3295 | Operations onsite | Routine | Full Shift | not reported | 8 - 12 h | not reported | 0.04 | yes
3296 | Operations onsite | Routine | Full Shift | not reported | 8 - 12 h | not reported | 0.04 | yes
3297 | Operations onsite | Routine | Full Shift | not reported | 8 - 12 h | not reported | 0.04 | yes
3298 | Operations onsite | Routine | Full Shift | not reported | 8 - 12 h | not reported | 0.04 | yes
3299 | Operations onsite | Routine | Full Shift | not reported | 8 - 12 h | not reported | 0.04 | yes
3300 | Operations onsite | Routine | Full Shift | not reported | 8 - 12 h | not reported | 0.04 | yes
3301 | Operations onsite | Routine | Full Shift | not reported | 8 - 12 h | not reported | 0.04 | yes
3302 | Operations onsite | Routine | Full Shift | not reported | 8 - 12 h | not reported | 0.04 | yes
3303 | Operations onsite | Routine | Full Shift | not reported | 8 - 12 h | not reported | 0.04 | yes
3304 | Operations onsite | Routine | Full Shift | not reported | 8 - 12 h | not reported | 0.04 | yes
3305 | Operations onsite | Routine | Full Shift | not reported | 8 - 12 h | not reported | 0.04 | yes
3306 | Operations onsite | Routine | Full Shift | not reported | 8 - 12 h | not reported | 0.04 | yes
3307 | Operations onsite | Routine | Full Shift | not reported | 8 - 12 h | not reported | 0.04 | yes
3308 | Operations onsite | Routine | Full Shift | not reported | 8 - 12 h | not reported | 0.04 | yes
3309 | Operations onsite | Routine | Full Shift | not reported | 8 - 12 h | not reported | 0.04 | yes
3310 | Operations onsite | Routine | Full Shift | not reported | 8 - 12 h | not reported | 0.04 | yes
3311 | Operations onsite | Routine | Full Shift | not reported | 8 - 12 h | not reported | 0.04 | yes
3312 | Operations onsite | Routine | Full Shift | not reported | 8 - 12 h | not reported | 0.04 | yes
3313 | Operations onsite | Routine | Full Shift | not reported | 8 - 12 h | not reported | 0.04 | yes
3314 | Operations onsite | Routine | Full Shift | not reported | 8 - 12 h | not reported | 0.04 | yes
3315 | Operations onsite | Routine | Full Shift | not reported | 8 - 12 h | not reported | 0.04 | yes
3316 | Operations onsite | Routine | Full Shift | not reported | 8 - 12 h | not reported | 0.04 | yes
3317 | Operations onsite | Routine | Full Shift | not reported | 8 - 12 h | not reported | 0.04 | yes
3318 | Operations onsite | Routine | Full Shift | not reported | 8 - 12 h | not reported | 0.04 | yes
3319 | Operations onsite | Routine | Full Shift | not reported | 8 - 12 h | not reported | 0.04 | yes
3320 | Operations onsite | Routine | Full Shift | not reported | 8 - 12 h | not reported | 0.04 | yes
3321 | Operations onsite | Routine | Full Shift | not reported | 8 - 12 h | not reported | 0.04 | yes
3322 | Operations onsite | Routine | Full Shift | not reported | 8 - 12 h | not reported | 0.04 | yes
3323 | Operations onsite | Routine | Full Shift | not reported | 8 - 12 h | not reported | 0.04 | yes
3324 | Operations onsite | Routine | Full Shift | not reported | 8 - 12 h | not reported | 0.04 | yes
3325 | Operations onsite | Routine | Full Shift | not reported | 8 - 12 h | not reported | 0.04 | yes
3326 | Operations onsite | Routine | Full Shift | not reported | 8 - 12 h | not reported | 0.04 | yes
3327 | Operations onsite | Routine | Full Shift | not reported | 8 - 12 h | not reported | 0.04 | yes
3328 | Operations onsite | Routine | Full Shift | not reported | 8 - 12 h | not reported | 0.04 | yes
3329 | Operations onsite | Routine | Full Shift | not reported | 8 - 12 h | not reported | 0.04 | yes
3330 | Operations onsite | Routine | Full Shift | not reported | 8 - 12 h | not reported | 0.04 | yes
3331 | Operations onsite | Routine | Full Shift | not reported | 8 - 12 h | not reported | 0.04 | yes
3332 | Operations onsite | Routine | Full Shift | not reported | 8 - 12 h | not reported | 0.04 | yes
3333 | Operations onsite | Routine | Full Shift | not reported | 8 - 12 h | not reported | 0.04 | yes
3334 | Operations onsite | Routine | Full Shift | not reported | 8 - 12 h | not reported | 0.04 | yes
3335 | Operations onsite | Routine | Full Shift | not reported | 8 - 12 h | not reported | 0.04 | yes
3336 | Operations onsite | Routine | Full Shift | not reported | 8 - 12 h | not reported | 0.04 | yes
3337 | Operations onsite | Routine | Full Shift | not reported | 8 - 12 h | not reported | 0.04 | yes
3338 | Operations onsite | Routine | Full Shift | not reported | 8 - 12 h | not reported | 0.04 | yes
3339 | Operations onsite | Routine | Full Shift | not reported | 8 - 12 h | not reported | 0.04 | yes
3340 | Operations onsite | Routine | Full Shift | not reported | 8 - 12 h | not reported | 0.04 | yes
3341 | Operations onsite | Routine | Full Shift | not reported | 8 - 12 h | not reported | 0.04 | yes
3342 | Operations onsite | Routine | Full Shift | not reported | 8 - 12 h | not reported | 0.04 | yes
3343 | Operations onsite | Routine | Full Shift | not reported | 8 - 12 h | not reported | 0.04 | yes
3344 | Operations onsite | Routine | Full Shift | not reported | 8 - 12 h | not reported | 0.04 | yes
3345 | Operations onsite | Routine | Full Shift | not reported | 8 - 12 h | not reported | 0.04 | yes
3346 | Operations onsite | Routine | Full Shift | not reported | 8 - 12 h | not reported | 0.04 | yes
3347 | Operations onsite | Routine | Full Shift | not reported | 8 - 12 h | not reported | 0.04 | yes
3348 | Operations onsite | Routine | Full Shift | not reported | 8 - 12 h | not reported | 0.04 | yes
3349 | Operations onsite | Routine | Full Shift | not reported | 8 - 12 h | not reported | 0.04 | yes
3350 | Operations onsite | Routine | Full Shift | not reported | 8 - 12 h | not reported | 0.04 | yes
3351 | Operations onsite | Routine | Full Shift | not reported | 8 - 12 h | not reported | 0.04 | yes
3352 | Operations onsite | Routine | Full Shift | not reported | 8 - 12 h | not reported | 0.04 | yes
3353 | Operations onsite | Routine | Full Shift | not reported | 8 - 12 h | not reported | 0.04 | yes
3354 | Operations onsite | Routine | Full Shift | not reported | 8 - 12 h | not reported | 0.04 | yes
3355 | Operations onsite | Routine | Full Shift | not reported | 8 - 12 h | not reported | 0.04 | yes
3356 | Operations onsite | Routine | Full Shift | not reported | 8 - 12 h | not reported | 0.04 | yes
3357 | Operations onsite | Routine | Full Shift | not reported | 8 - 12 h | not reported | 0.04 | yes
3358 | Operations onsite | Routine | Full Shift | not reported | 8 - 12 h | not reported | 0.04 | yes
3359 | Operations onsite | Routine | Full Shift | not reported | 8 - 12 h | not reported | 0.04 | yes
3360 | Operations onsite | Routine | Full Shift | not reported | 8 - 12 h | not reported | 0.04 | yes
3361 | Operations onsite | Routine | Full Shift | not reported | 8 - 12 h | not reported | 0.04 | yes
3362 | Operations onsite | Routine | Full Shift | not reported | 8 - 12 h | not reported | 0.04 | yes
3363 | Operations onsite | Routine | Full Shift | not reported | 8 - 12 h | not reported | 0.04 | yes
3364 | Operations onsite | Routine | Full Shift | not reported | 8 - 12 h | not reported | 0.04 | yes
3365 | Operations onsite | Routine | Full Shift | not reported | 8 - 12 h | not reported | 0.04 | yes
3366 | Operations onsite | Routine | Full Shift | not reported | 8 - 12 h | not reported | 0.04 | yes
3367 | Operations onsite | Routine | Full Shift | not reported | 8 - 12 h | not reported | 0.04 | yes
3368 | Operations onsite | Routine | Full Shift | not reported | 8 - 12 h | not reported | 0.04 | yes
3369 | Operations onsite | Routine | Full Shift | not reported | 8 - 12 h | not reported | 0.04 | yes
3370 | Operations onsite | Routine | Full Shift | not reported | 8 - 12 h | not reported | 0.04 | yes
3371 | Operations onsite | Routine | Full Shift | not reported | 8 - 12 h | not reported | 0.04 | yes
3372 | Operations onsite | Routine | Full Shift | not reported | 8 - 12 h | not reported | 0.04 | yes
3373 | Operations onsite | Routine | Full Shift | not reported | 8 - 12 h | not reported | 0.04 | yes
3374 | Operations onsite | Routine | Full Shift | not reported | 8 - 12 h | not reported | 0.04 | yes
3375 | Operations onsite | Routine | Full Shift | not reported | 8 - 12 h | not reported | 0.04 | yes
3376 | Operations onsite | Routine | Full Shift | not reported | 8 - 12 h | not reported | 0.04 | yes
3377 | Operations onsite | Routine | Full Shift | not reported | 8 - 12 h | not reported | 0.04 | yes
3378 | Operations onsite | Routine | Full Shift | not reported | 8 - 12 h | not reported | 0.04 | yes
3379 | Operations onsite | Routine | Full Shift | not reported | 8 - 12 h | not reported | 0.04 | yes
3380 | Operations onsite | Routine | Full Shift | not reported | 8 - 12 h | not reported | 0.04 | yes
3381 | Operations onsite | Routine | Full Shift | not reported | 8 - 12 h | not reported | 0.04 | yes
3382 | Operations onsite | Routine | Full Shift | not reported | 8 - 12 h | not reported | 0.04 | yes
3383 | Operations onsite | Routine | Full Shift | not reported | 8 - 12 h | not reported | 0.04 | yes
3384 | Operations onsite | Routine | Full Shift | not reported | 8 - 12 h | not reported | 0.04 | yes
3385 | Operations onsite | Routine | Full Shift | not reported | 8 - 12 h | not reported | 0.04 | yes
3386 | Operations onsite | Routine | Full Shift | not reported | 8 - 12 h | not reported | 0.04 | yes
3387 | Operations onsite | Routine | Full Shift | not reported | 8 - 12 h | not reported | 0.04 | yes
3388 | Operations onsite | Routine | Full Shift | not reported | 8 - 12 h | not reported | 0.04 | yes
3389 | Operations onsite | Routine | Full Shift | not reported | 8 - 12 h | not reported | 0.04 | yes
3390 | Operations onsite | Routine | Full Shift | not reported | 8 - 12 h | not reported | 0.04 | yes
3391 | Operations onsite | Routine | Full Shift | not reported | 8 - 12 h | not reported | 0.04 | yes
3392 | Operations onsite | Routine | Full Shift | not reported | 8 - 12 h | not reported | 0.04 | yes
3393 | Operations onsite | Routine | Full Shift | not reported | 8 - 12 h | not reported | 0.04 | yes
3394 | Operations onsite | Routine | Full Shift | not reported | 8 - 12 h | not reported | 0.04 | yes
3395 | Operations onsite | Routine | Full Shift | not reported | 8 - 12 h | not reported | 0.04 | yes
3396 | Operations onsite | Routine | Full Shift | not reported | 8 - 12 h | not reported | 0.04 | yes
3397 | Operations onsite | Routine | Full Shift | not reported | 8 - 12 h | not reported | 0.04 | yes
3398 | Operations onsite | Routine | Full Shift | not reported | 8 - 12 h | not reported | 0.04 | yes
3399 | Operations onsite | Routine | Full Shift | not reported | 8 - 12 h | not reported | 0.04 | yes
3400 | Operations onsite | Routine | Full Shift | not reported | 8 - 12 h | not reported | 0.04 | yes
3401 | Operations onsite | Routine | Full Shift | not reported | 8 - 12 h | not reported | 0.04 | yes
3402 | Operations onsite | Routine | Full Shift | not reported | 8 - 12 h | not reported | 0.04 | yes
3403 | Operations onsite | Routine | Full Shift | not reported | 8 - 12 h | not reported | 0.04 | yes
3404 | Operations onsite | Routine | Full Shift | not reported | 8 - 12 h | not reported | 0.04 | yes
3405 | Operations onsite | Routine | Full Shift | not reported | 8 - 12 h | not reported | 0.04 | yes
3406 | Operations onsite | Routine | Full Shift | not reported | 8 - 12 h | not reported | 0.04 | yes
3407 | Operations onsite | Routine | Full Shift | not reported | 8 - 12 h | not reported | 0.04 | yes
3408 | Operations onsite | Routine | Full Shift | not reported | 8 - 12 h | not reported | 0.04 | yes
3409 | Operations onsite | Routine | Full Shift | not reported | 8 - 12 h | not reported | 0.04 | yes
3410 | Operations onsite | Routine | Full Shift | not reported | 8 - 12 h | not reported | 0.04 | yes
3411 | Operations onsite | Routine | Full Shift | not reported | 8 - 12 h | not reported | 0.04 | yes
3412 | Operations onsite | Routine | Full Shift | not reported | 8 - 12 h | not reported | 0.04 | yes
3413 | Operations onsite | Routine | Full Shift | not reported | 8 - 12 h | not reported | 0.04 | yes
3414 | Operations onsite | Routine | Full Shift | not reported | 8 - 12 h | not reported | 0.04 | yes
3415 | Operations onsite | Routine | Full Shift | not reported | 8 - 12 h | not reported | 0.04 | yes
3416 | Operations onsite | Routine | Full Shift | not reported | 8 - 12 h | not reported | 0.04 | yes
3417 | Operations onsite | Routine | Full Shift | not reported | 8 - 12 h | not reported | 0.04 | yes
3418 | Operations onsite | Routine | Full Shift | not reported | 8 - 12 h | not reported | 0.04 | yes
3419 | Operations onsite | Routine | Full Shift | not reported | 8 - 12 h | not reported | 0.04 | yes
3420 | Operations onsite | Routine | Full Shift | not reported | 8 - 12 h | not reported | 0.04 | yes
3421 | Operations onsite | Routine | Full Shift | not reported | 8 - 12 h | not reported | 0.04 | yes
3422 | Operations onsite | Routine | Full Shift | not reported | 8 - 12 h | not reported | 0.04 | yes
3423 | Operations onsite | Routine | Full Shift | not reported | 8 - 12 h | not reported | 0.04 | yes
3424 | Operations onsite | Routine | Full Shift | not reported | 8 - 12 h | not reported | 0.04 | yes
3425 | Operations onsite | Routine | Full Shift | not reported | 8 - 12 h | not reported | 0.04 | yes
3426 | Operations onsite | Routine | Full Shift | not reported | 8 - 12 h | not reported | 0.04 | yes
3427 | Operations onsite | Routine | Full Shift | not reported | 8 - 12 h | not reported | 0.04 | yes
3428 | Operations onsite | Routine | Full Shift | not reported | 8 - 12 h | not reported | 0.04 | yes
3429 | Operations onsite | Routine | Full Shift | not reported | 8 - 12 h | not reported | 0.04 | yes
3430 | Operations onsite | Routine | Full Shift | not reported | 8 - 12 h | not reported | 0.04 | yes
3431 | Operations onsite | Routine | Full Shift | not reported | 8 - 12 h | not reported | 0.04 | yes
3432 | Operations onsite | Routine | Full Shift | not reported | 8 - 12 h | not reported | 0.04 | yes
3433 | Operations onsite | Routine | Full Shift | not reported | 8 - 12 h | not reported | 0.04 | yes
3434 | Operations onsite | Routine | Full Shift | not reported | 8 - 12 h | not reported | 0.04 | yes
3435 | Operations onsite | Routine | Full Shift | not reported | 8 - 12 h | not reported | 0.04 | yes
3436 | Operations onsite | Routine | Full Shift | not reported | 8 - 12 h | not reported | 0.04 | yes
3437 | Operations onsite | Routine | Full Shift | not reported | 8 - 12 h | not reported | 0.04 | yes
3438 | Operations onsite | Routine | Full Shift | not reported | 8 - 12 h | not reported | 0.04 | yes
3439 | Operations onsite | Routine | Full Shift | not reported | 8 - 12 h | not reported | 0.04 | yes
3440 | Operations onsite | Routine | Full Shift | not reported | 8 - 12 h | not reported | 0.04 | yes
3441 | Operations onsite | Routine | Full Shift | not reported | 8 - 12 h | not reported | 0.04 | yes
3442 | Operations onsite | Routine | Full Shift | not reported | 8 - 12 h | not reported | 0.04 | yes
3443 | Operations onsite | Routine | Full Shift | not reported | 8 - 12 h | not reported | 0.04 | yes
3444 | Operations onsite | Routine | Full Shift | not reported | 8 - 12 h | not reported | 0.04 | yes
3445 | Operations onsite | Routine | Full Shift | not reported | 8 - 12 h | not reported | 0.04 | yes
3446 | Operations onsite | Routine | Full Shift | not reported | 8 - 12 h | not reported | 0.04 | yes
3447 | Operations onsite | Routine | Full Shift | not reported | 8 - 12 h | not reported | 0.04 | yes
3448 | Operations onsite | Routine | Full Shift | not reported | 8 - 12 h | not reported | 0.04 | yes
3449 | Operations onsite | Routine | Full Shift | not reported | 8 - 12 h | not reported | 0.04 | yes
3450 | Operations onsite | Routine | Full Shift | not reported | 8 - 12 h | not reported | 0.04 | yes
3451 | Operations onsite | Routine | Full Shift | not reported | 8 - 12 h | not reported | 0.04 | yes
3452 | Operations onsite | Routine | Full Shift | not reported | 8 - 12 h | not reported | 0.04 | yes
3453 | Operations onsite | Routine | Full Shift | not reported | 8 - 12 h | not reported | 0.04 | yes
3454 | Operations onsite | Routine | Full Shift | not reported | 8 - 12 h | not reported | 0.04 | yes
3455 | Operations onsite | Routine | Full Shift | not reported | 8 - 12 h | not reported | 0.04 | yes
3456 | Operations onsite | Routine | Full Shift | not reported | 8 - 12 h | not reported | 0.04 | yes
3457 | Operations onsite | Routine | Full Shift | not reported | 8 - 12 h | not reported | 0.04 | yes
3458 | Operations onsite | Routine | Full Shift | not reported | 8 - 12 h | not reported | 0.04 | yes
3459 | Operations onsite | Routine | Full Shift | not reported | 8 - 12 h | not reported | 0.04 | yes
3460 | Operations onsite | Routine | Full Shift | not reported | 8 - 12 h | not reported | 0.04 | yes
3461 | Operations onsite | Routine | Full Shift | not reported | 8 - 12 h | not reported | 0.04 | yes
3462 | Operations onsite | Routine | Full Shift | not reported | 8 - 12 h | not reported | 0.04 | yes
3463 | Operations onsite | Routine | Full Shift | not reported | 8 - 12 h | not reported | 0.04 | yes
3464 | Operations onsite | Routine | Full Shift | not reported | 8 - 12 h | not reported | 0.04 | yes
3465 | Operations onsite | Routine | Full Shift | not reported | 8 - 12 h | not reported | 0.04 | yes
3466 | Operations onsite | Routine | Full Shift | not reported | 8 - 12 h | not reported | 0.04 | yes
3467 | Operations onsite | Routine | Full Shift | not reported | 8 - 12 h | not reported | 0.04 | yes
3468 | Operations onsite | Routine | Full Shift | not reported | 8 - 12 h | not reported | 0.04 | yes
3469 | Operations onsite | Routine | Full Shift | not reported | 8 - 12 h | not reported | 0.04 | yes
3470 | Operations onsite | Routine | Full Shift | not reported | 8 - 12 h | not reported | 0.04 | yes
3471 | Operations onsite | Routine | Full Shift | not reported | 8 - 12 h | not reported | 0.04 | yes
3472 | Operations onsite | Routine | Full Shift | not reported | 8 - 12 h | not reported | 0.04 | yes
3473 | Operations onsite | Routine | Full Shift | not reported | 8 - 12 h | not reported | 0.04 | yes
3474 | Operations onsite | Routine | Full Shift | not reported | 8 - 12 h | not reported | 0.04 | yes
3475 | Operations onsite | Routine | Full Shift | not reported | 8 - 12 h | not reported | 0.04 | yes
3476 | Operations onsite | Routine | Full Shift | not reported | 8 - 12 h | not reported | 0.04 | yes
3477 | Operations onsite | Routine | Full Shift | not reported | 8 - 12 h | not reported | 0.04 | yes
3478 | Operations onsite | Routine | Full Shift | not reported | 8 - 12 h | not reported | 0.04 | yes
3479 | Operations onsite | Routine | Full Shift | not reported | 8 - 12 h | not reported | 0.04 | yes
3480 | Operations onsite | Routine | Full Shift | not reported | 8 - 12 h | not reported | 0.04 | yes
3481 | Operations onsite | Routine | Full Shift | not reported | 8 - 12 h | not reported | 0.04 | yes
3482 | Operations onsite | Routine | Full Shift | not reported | 8 - 12 h | not reported | 0.04 | yes
3483 | Operations onsite | Routine | Full Shift | not reported | 8 - 12 h | not reported | 0.04 | yes
3484 | Operations onsite | Routine | Full Shift | not reported | 8 - 12 h | not reported | 0.04 | yes
3485 | Operations onsite | Routine | Full Shift | not reported | 8 - 12 h | not reported | 0.04 | yes
3486 | Operations onsite | Routine | Full Shift | not reported | 8 - 12 h | not reported | 0.04 | yes
3487 | Operations onsite | Routine | Full Shift | not reported | 8 - 12 h | not reported | 0.04 | yes
3488 | Operations onsite | Routine | Full Shift | not reported | 8 - 12 h | not reported | 0.04 | yes
3489 | Operations onsite | Routine | Full Shift | not reported | 8 - 12 h | not reported | 0.04 | yes
3490 | Operations onsite | Routine | Full Shift | not reported | 8 - 12 h | not reported | 0.04 | yes
3491 | Operations onsite | Routine | Full Shift | not reported | 8 - 12 h | not reported | 0.04 | yes
3492 | Operations onsite | Routine | Full Shift | not reported | 8 - 12 h | not reported | 0.04 | yes
3493 | Operations onsite | Routine | Full Shift | not reported | 8 - 12 h | not reported | 0.04 | yes
3494 | Operations onsite | Routine | Full Shift | not reported | 8 - 12 h | not reported | 0.04 | yes
3495 | Operations onsite | Routine | Full Shift | not reported | 8 - 12 h | not reported | 0.04 | yes
3496 | Operations onsite | Routine | Full Shift | not reported | 8 - 12 h | not reported | 0.04 | yes
3497 | Operations onsite | Routine | Full Shift | not reported | 8 - 12 h | not reported | 0.04 | yes
3498 | Operations onsite | Routine | Full Shift | not reported | 8 - 12 h | not reported | 0.04 | yes
3499 | Operations onsite | Routine | Full Shift | not reported | 8 - 12 h | not reported | 0.04 | yes
3500 | Operations onsite | Routine | Full Shift | not reported | 8 - 12 h | not reported | 0.04 | yes
3501 | Operations onsite | Routine | Full Shift | not reported | 8 - 12 h | not reported | 0.04 | yes
3502 | Operations onsite | Routine | Full Shift | not reported | 8 - 12 h | not reported | 0.04 | yes
3503 | Operations onsite | Routine | Full Shift | not reported | 8 - 12 h | not reported | 0.04 | yes
3504 | Operations onsite | Routine | Full Shift | not reported | 8 - 12 h | not reported | 0.04 | yes
3505 | Operations onsite | Routine | Full Shift | not reported | 8 - 12 h | not reported | 0.04 | yes
3506 | Operations onsite | Routine | Full Shift | not reported | 8 - 12 h | not reported | 0.04 | yes
3507 | Operations onsite | Routine | Full Shift | not reported | 8 - 12 h | not reported | 0.04 | yes
3508 | Operations onsite | Routine | Full Shift | not reported | 8 - 12 h | not reported | 0.04 | yes
3509 | Operations onsite | Routine | Full Shift | not reported | 8 - 12 h | not reported | 0.04 | yes
3510 | Operations onsite | Routine | Full Shift | not reported | 8 - 12 h | not reported | 0.04 | yes
3511 | Operations onsite | Routine | Full Shift | not reported | 8 - 12 h | not reported | 0.04 | yes
3512 | Operations onsite | Routine | Full Shift | not reported | 8 - 12 h | not reported | 0.04 | yes
3513 | Operations onsite | Routine | Full Shift | not reported | 8 - 12 h | not reported | 0.04 | yes
3514 | Operations onsite | Routine | Full Shift | not reported | 8 - 12 h | not reported | 0.04 | yes
3515 | Operations onsite | Routine | Full Shift | not reported | 8 - 12 h | not reported | 0.04 | yes
3516 | Operations onsite | Routine | Full Shift | not reported | 8 - 12 h | not reported | 0.04 | yes
3517 | Operations onsite | Routine | Full Shift | not reported | 8 - 12 h | not reported | 0.04 | yes
3518 | Operations onsite | Routine | Full Shift | not reported | 8 - 12 h | not reported | 0.04 | yes
3519 | Operations onsite | Routine | Full Shift | not reported | 8 - 12 h | not reported | 0.04 | yes
3520 | Operations onsite | Routine | Full Shift | not reported | 8 - 12 h | not reported | 0.04 | yes
3521 | Operations onsite | Routine | Full Shift | not reported | 8 - 12 h | not reported | 0.04 | yes
3522 | Operations onsite | Routine | Full Shift | not reported | 8 - 12 h | not reported | 0.04 | yes
3523 | Operations onsite | Routine | Full Shift | not reported | 8 - 12 h | not reported | 0.04 | yes
3524 | Operations onsite | Routine | Full Shift | not reported | 8 - 12 h | not reported | 0.04 | yes
3525 | Operations onsite | Routine | Full Shift | not reported | 8 - 12 h | not reported | 0.04 | yes
3526 | Operations onsite | Routine | Full Shift | not reported | 8 - 12 h | not reported | 0.04 | yes
3527 | Operations onsite | Routine | Full Shift | not reported | 8 - 12 h | not reported | 0.04 | yes
3528 | Operations onsite | Routine | Full Shift | not reported | 8 - 12 h | not reported | 0.04 | yes
3529 | Operations onsite | Routine | Full Shift | not reported | 8 - 12 h | not reported | 0.04 | yes
3530 | Operations onsite | Routine | Full Shift | not reported | 8 - 12 h | not reported | 0.04 | yes
3531 | Operations onsite | Routine | Full Shift | not reported | 8 - 12 h | not reported | 0.04 | yes
3532 | Operations onsite | Routine | Full Shift | not reported | 8 - 12 h | not reported | 0.04 | yes
3533 | Operations onsite | Routine | Full Shift | not reported | 8 - 12 h | not reported | 0.04 | yes
3534 | Operations onsite | Routine | Full Shift | not reported | 8 - 12 h | not reported | 0.04 | yes
3535 | Operations onsite | Routine | Full Shift | not reported | 8 - 12 h | not reported | 0.04 | yes
3536 | Operations onsite | Routine | Full Shift | not reported | 8 - 12 h | not reported | 0.04 | yes
3537 | Operations onsite | Routine | Full Shift | not reported | 8 - 12 h | not reported | 0.04 | yes
3538 | Operations onsite | Routine | Full Shift | not reported | 8 - 12 h | not reported | 0.04 | yes
3539 | Operations onsite | Routine | Full Shift | not reported | 8 - 12 h | not reported | 0.04 | yes
3540 | Operations onsite | Routine | Full Shift | not reported | 8 - 12 h | not reported | 0.04 | yes
3541 | Operations onsite | Routine | Full Shift | not reported | 8 - 12 h | not reported | 0.04 | yes
3542 | Operations onsite | Routine | Full Shift | not reported | 8 - 12 h | not reported | 0.04 | yes
3543 | Operations onsite | Routine | Full Shift | not reported | 8 - 12 h | not reported | 0.04 | yes
3544 | Operations onsite | Routine | Full Shift | not reported | 8 - 12 h | not reported | 0.04 | yes
3545 | Operations onsite | Routine | Full Shift | not reported | 8 - 12 h | not reported | 0.04 | yes
3546 | Operations onsite | Routine | Full Shift | not reported | 8 - 12 h | not reported | 0.04 | yes
3547 | Operations onsite | Routine | Full Shift | not reported | 8 - 12 h | not reported | 0.04 | yes
3548 | Operations onsite | Routine | Full Shift | not reported | 8 - 12 h | not reported | 0.04 | yes
3549 | Operations onsite | Routine | Full Shift | not reported | 8 - 12 h | not reported | 0.04 | yes
3550 | Operations onsite | Routine | Full Shift | not reported | 8 - 12 h | not reported | 0.04 | yes
3551 | Operations onsite | Routine | Full Shift | not reported | 8 - 12 h | not reported | 0.04 | yes
3552 | Operations onsite | Routine | Full Shift | not reported | 8 - 12 h | not reported | 0.04 | yes
3553 | Operations onsite | Routine | Full Shift | not reported | 8 - 12 h | not reported | 0.04 | yes
3554 | Operations onsite | Routine | Full Shift | not reported | 8 - 12 h | not reported | 0.04 | yes
3555 | Operations onsite | Routine | Full Shift | not reported | 8 - 12 h | not reported | 0.04 | yes
3556 | Operations onsite | Routine | Full Shift | not reported | 8 - 12 h | not reported | 0.04 | yes
3557 | Operations onsite | Routine | Full Shift | not reported | 8 - 12 h | not reported | 0.04 | yes
3558 | Operations onsite | Routine | Full Shift | not reported | 8 - 12 h | not reported | 0.04 | yes
3559 | Operations onsite | Routine | Full Shift | not reported | 8 - 12 h | not reported | 0.04 | yes
3560 | Operations onsite | Routine | Full Shift | not reported | 8 - 12 h | not reported | 0.04 | yes
3561 | Operations onsite | Routine | Full Shift | not reported | 8 - 12 h | not reported | 0.04 | yes
3562 | Operations onsite | Routine | Full Shift | not reported | 8 - 12 h | not reported | 0.04 | yes
3563 | Operations onsite | Routine | Full Shift | not reported | 8 - 12 h | not reported | 0.04 | yes
3564 | Operations onsite | Routine | Full Shift | not reported | 8 - 12 h | not reported | 0.04 | yes
3565 | Operations onsite | Routine | Full Shift | not reported | 8 - 12 h | not reported | 0.04 | yes
3566 | Operations onsite | Routine | Full Shift | not reported | 8 - 12 h | not reported | 0.04 | yes
3567 | Operations onsite | Routine | Full Shift | not reported | 8 - 12 h | not reported | 0.04 | yes
3568 | Operations onsite | Routine | Full Shift | not reported | 8 - 12 h | not reported | 0.04 | yes
3569 | Operations onsite | Routine | Full Shift | not reported | 8 - 12 h | not reported | 0.04 | yes
3570 | Operations onsite | Routine | Full Shift | not reported | 8 - 12 h | not reported | 0.04 | yes
3571 | Operations onsite | Routine | Full Shift | not reported | 8 - 12 h | not reported | 0.04 | yes
3572 | Operations onsite | Routine | Full Shift | not reported | 8 - 12 h | not reported | 0.04 | yes
3573 | Operations onsite | Routine | Full Shift | not reported | 8 - 12 h | not reported | 0.04 | yes
3574 | Operations onsite | Routine | Full Shift | not reported | 8 - 12 h | not reported | 0.04 | yes
3575 | Operations onsite | Routine | Full Shift | not reported | 8 - 12 h | not reported | 0.04 | yes
3576 | Operations onsite | Routine | Full Shift | not reported | 8 - 12 h | not reported | 0.04 | yes
3577 | Operations onsite | Routine | Full Shift | not reported | 8 - 12 h | not reported | 0.04 | yes
3578 | Operations onsite | Routine | Full Shift | not reported | 8 - 12 h | not reported | 0.04 | yes
3579 | Operations onsite | Routine | Full Shift | not reported | 8 - 12 h | not reported | 0.04 | yes
3580 | Operations onsite | Routine | Full Shift | not reported | 8 - 12 h | not reported | 0.04 | yes
3581 | Operations onsite | Routine | Full Shift | not reported | 8 - 12 h | not reported | 0.04 | yes
3582 | Operations onsite | Routine | Full Shift | not reported | 8 - 12 h | not reported | 0.04 | yes
3583 | Operations onsite | Routine | Full Shift | not reported | 8 - 12 h | not reported | 0.04 | yes
3584 | Operations onsite | Routine | Full Shift | not reported | 8 - 12 h | not reported | 0.04 | yes
3585 | Operations onsite | Routine | Full Shift | not reported | 8 - 12 h | not reported | 0.04 | yes
3586 | Operations onsite | Routine | Full Shift | not reported | 8 - 12 h | not reported | 0.04 | yes
3587 | Operations onsite | Routine | Full Shift | not reported | 8 - 12 h | not reported | 0.04 | yes
3588 | Operations onsite | Routine | Full Shift | not reported | 8 - 12 h | not reported | 0.04 | yes
3589 | Operations onsite | Routine | Full Shift | not reported | 8 - 12 h | not reported | 0.04 | yes
3590 | Operations onsite | Routine | Full Shift | not reported | 8 - 12 h | not reported | 0.04 | yes
3591 | Operations onsite | Routine | Full Shift | not reported | 8 - 12 h | not reported | 0.04 | yes
3592 | Operations onsite | Routine | Full Shift | not reported | 8 - 12 h | not reported | 0.04 | yes
3593 | Operations onsite | Routine | Full Shift | not reported | 8 - 12 h | not reported | 0.04 | yes
3594 | Operations onsite | Routine | Full Shift | not reported | 8 - 12 h | not reported | 0.04 | yes
3595 | Operations onsite | Routine | Full Shift | not reported | 8 - 12 h | not reported | 0.04 | yes
3596 | Operations onsite | Routine | Full Shift | not reported | 8 - 12 h | not reported | 0.04 | yes
3597 | Operations onsite | Routine | Full Shift | not reported | 8 - 12 h | not reported | 0.04 | yes
3598 | Operations onsite | Routine | Full Shift | not reported | 8 - 12 h | not reported | 0.04 | yes
3599 | Operations onsite | Routine | Full Shift | not reported | 8 - 12 h | not reported | 0.04 | yes
3600 | Operations onsite | Routine | Full Shift | not reported | 8 - 12 h | not reported | 0.04 | yes
3601 | Operations onsite | Routine | Full Shift | not reported | ≥ 12 hours | not reported | 0.04 | yes
3602 | Operations onsite | Routine | Full Shift | not reported | ≥ 12 hours | not reported | 0.04 | yes
3603 | Operations onsite | Routine | Full Shift | not reported | ≥ 12 hours | not reported | 0.04 | yes
3604 | Operations onsite | Routine | Full Shift | not reported | ≥ 12 hours | not reported | 0.04 | yes
3605 | Operations onsite | Routine | Full Shift | not reported | ≥ 12 hours | not reported | 0.04 | yes
3606 | Operations onsite | Routine | Full Shift | not reported | 8 - 12 h | not reported | 0.04 | no
3607 | Operations onsite | Routine | Full Shift | not reported | 8 - 12 h | not reported | 0.041 | yes
3608 | Operations onsite | Routine | Full Shift | not reported | 8 - 12 h | not reported | 0.041 | yes
3609 | Operations onsite | Routine | Full Shift | not reported | 8 - 12 h | not reported | 0.041 | yes
3610 | Operations onsite | Routine | Full Shift | not reported | 8 - 12 h | not reported | 0.041 | yes
3611 | Operations onsite | Routine | Full Shift | not reported | 8 - 12 h | not reported | 0.041 | yes
3612 | Operations onsite | Routine | Full Shift | not reported | 8 - 12 h | not reported | 0.041 | yes
3613 | Operations onsite | Routine | Full Shift | not reported | 8 - 12 h | not reported | 0.041 | yes
3614 | Operations onsite | Routine | Full Shift | not reported | 8 - 12 h | not reported | 0.041 | yes
3615 | Operations onsite | Routine | Full Shift | not reported | 8 - 12 h | not reported | 0.042 | yes
3616 | Operations onsite | Routine | Full Shift | not reported | 8 - 12 h | not reported | 0.042 | yes
3617 | Operations onsite | Routine | Full Shift | not reported | 8 - 12 h | not reported | 0.042 | yes
3618 | Operations onsite | Routine | Full Shift | not reported | 8 - 12 h | not reported | 0.042 | yes
3619 | Operations onsite | Routine | Full Shift | not reported | 8 - 12 h | not reported | 0.042 | yes
3620 | Operations onsite | Routine | Full Shift | not reported | 8 - 12 h | not reported | 0.042 | yes
3621 | Operations onsite | Routine | Full Shift | not reported | 8 - 12 h | not reported | 0.042 | yes
3622 | Operations onsite | Routine | Full Shift | not reported | 8 - 12 h | not reported | 0.042 | yes
3623 | Operations onsite | Routine | Full Shift | not reported | 8 - 12 h | not reported | 0.042 | yes
3624 | Operations onsite | Routine | Full Shift | not reported | 8 - 12 h | not reported | 0.042 | yes
3625 | Operations onsite | Routine | Full Shift | not reported | 8 - 12 h | not reported | 0.042 | yes
3626 | Operations onsite | Routine | Full Shift | not reported | 8 - 12 h | not reported | 0.042 | yes
3627 | Operations onsite | Routine | Full Shift | not reported | 8 - 12 h | not reported | 0.043 | yes
3628 | Operations onsite | Routine | Full Shift | not reported | 8 - 12 h | not reported | 0.043 | yes
3629 | Operations onsite | Routine | Full Shift | not reported | 8 - 12 h | not reported | 0.043 | yes
3630 | Operations onsite | Routine | Full Shift | not reported | 8 - 12 h | not reported | 0.043 | yes
3631 | Operations onsite | Routine | Full Shift | not reported | 8 - 12 h | not reported | 0.043 | yes
3632 | Operations onsite | Routine | Full Shift | not reported | 8 - 12 h | not reported | 0.043 | yes
3633 | Operations onsite | Routine | Full Shift | not reported | 8 - 12 h | not reported | 0.043 | yes
3634 | Operations onsite | Routine | Full Shift | not reported | 8 - 12 h | not reported | 0.043 | yes
3635 | Operations onsite | Routine | Full Shift | not reported | 8 - 12 h | not reported | 0.043 | yes
3636 | Operations onsite | Routine | Full Shift | not reported | 8 - 12 h | not reported | 0.043 | yes
3637 | Operations onsite | Routine | Full Shift | not reported | 8 - 12 h | not reported | 0.043 | yes
3638 | Operations onsite | Routine | Full Shift | not reported | 8 - 12 h | not reported | 0.043 | yes
3639 | Operations onsite | Routine | Full Shift | not reported | 8 - 12 h | not reported | 0.043 | yes
3640 | Operations onsite | Routine | Full Shift | not reported | 8 - 12 h | not reported | 0.043 | yes
3641 | Operations onsite | Routine | Full Shift | not reported | 8 - 12 h | not reported | 0.043 | yes
3642 | Operations onsite | Routine | Full Shift | not reported | 8 - 12 h | not reported | 0.043 | yes
3643 | Operations onsite | Routine | Full Shift | not reported | 8 - 12 h | not reported | 0.043 | yes
3644 | Operations onsite | Routine | Full Shift | not reported | 8 - 12 h | not reported | 0.043 | yes
3645 | Operations onsite | Routine | Full Shift | not reported | 8 - 12 h | not reported | 0.043 | yes
3646 | Operations onsite | Routine | Full Shift | not reported | 8 - 12 h | not reported | 0.043 | yes
3647 | Operations onsite | Routine | Full Shift | not reported | 8 - 12 h | not reported | 0.043 | yes
3648 | Operations onsite | Routine | Full Shift | not reported | 8 - 12 h | not reported | 0.043 | yes
3649 | Operations onsite | Routine | Full Shift | not reported | 8 - 12 h | not reported | 0.043 | yes
3650 | Operations onsite | Routine | Full Shift | not reported | 8 - 12 h | not reported | 0.043 | yes
3651 | Operations onsite | Routine | Full Shift | not reported | 8 - 12 h | not reported | 0.045 | yes
3652 | Operations onsite | Routine | Full Shift | not reported | 8 - 12 h | not reported | 0.045 | yes
3653 | Operations onsite | Routine | Full Shift | not reported | 8 - 12 h | not reported | 0.045 | yes
3654 | Operations onsite | Routine | Full Shift | not reported | 8 - 12 h | not reported | 0.045 | yes
3655 | Operations onsite | Routine | Full Shift | not reported | 8 - 12 h | not reported | 0.045 | yes
3656 | Operations onsite | Routine | Full Shift | not reported | 8 - 12 h | not reported | 0.045 | yes
3657 | Operations onsite | Routine | Full Shift | not reported | 8 - 12 h | not reported | 0.045 | yes
3658 | Operations onsite | Routine | Full Shift | not reported | 8 - 12 h | not reported | 0.045 | yes
3659 | Operations onsite | Routine | Full Shift | not reported | 8 - 12 h | not reported | 0.046 | yes
3660 | Operations onsite | Routine | Full Shift | not reported | 8 - 12 h | not reported | 0.046 | yes
3661 | Operations onsite | Routine | Full Shift | not reported | 8 - 12 h | not reported | 0.046 | yes
3662 | Operations onsite | Routine | Full Shift | not reported | 8 - 12 h | not reported | 0.046 | yes
3663 | Operations onsite | Routine | Full Shift | not reported | 8 - 12 h | not reported | 0.046 | yes
3664 | Operations onsite | Routine | Full Shift | not reported | 8 - 12 h | not reported | 0.046 | yes
3665 | Operations onsite | Routine | Full Shift | not reported | 8 - 12 h | not reported | 0.046 | yes
3666 | Operations onsite | Routine | Full Shift | not reported | 8 - 12 h | not reported | 0.046 | yes
3667 | Operations onsite | Routine | Full Shift | not reported | 8 - 12 h | not reported | 0.046 | yes
3668 | Operations onsite | Routine | Full Shift | not reported | 8 - 12 h | not reported | 0.046 | yes
3669 | Operations onsite | Routine | Full Shift | not reported | 8 - 12 h | not reported | 0.046 | yes
3670 | Operations onsite | Routine | Full Shift | not reported | 8 - 12 h | not reported | 0.046 | yes
3671 | Operations onsite | Routine | Full Shift | not reported | 8 - 12 h | not reported | 0.046 | yes
3672 | Operations onsite | Routine | Full Shift | not reported | 8 - 12 h | not reported | 0.046 | yes
3673 | Operations onsite | Routine | Full Shift | not reported | 8 - 12 h | not reported | 0.046 | yes
3674 | Operations onsite | Routine | Full Shift | not reported | 8 - 12 h | not reported | 0.046 | yes
3675 | Operations onsite | Routine | Full Shift | not reported | 8 - 12 h | not reported | 0.046 | yes
3676 | Operations onsite | Routine | Full Shift | not reported | 8 - 12 h | not reported | 0.046 | yes
3677 | Operations onsite | Routine | Full Shift | not reported | 8 - 12 h | not reported | 0.046 | yes
3678 | Operations onsite | Routine | Full Shift | not reported | 8 - 12 h | not reported | 0.046 | yes
3679 | Operations onsite | Routine | Full Shift | not reported | 8 - 12 h | not reported | 0.046 | yes
3680 | Operations onsite | Routine | Full Shift | not reported | 8 - 12 h | not reported | 0.046 | yes
3681 | Operations onsite | Routine | Full Shift | not reported | 8 - 12 h | not reported | 0.046 | yes
3682 | Operations onsite | Routine | Full Shift | not reported | 8 - 12 h | not reported | 0.046 | yes
3683 | Operations onsite | Routine | Full Shift | not reported | 8 - 12 h | not reported | 0.046 | yes
3684 | Operations onsite | Routine | Full Shift | not reported | 8 - 12 h | not reported | 0.046 | yes
3685 | Operations onsite | Routine | Full Shift | not reported | 8 - 12 h | not reported | 0.046 | yes
3686 | Operations onsite | Routine | Full Shift | not reported | 8 - 12 h | not reported | 0.046 | yes
3687 | Operations onsite | Routine | Full Shift | not reported | 8 - 12 h | not reported | 0.046 | yes
3688 | Operations onsite | Routine | Full Shift | not reported | 8 - 12 h | not reported | 0.046 | yes
3689 | Operations onsite | Routine | Full Shift | not reported | 8 - 12 h | not reported | 0.046 | yes
3690 | Operations onsite | Routine | Full Shift | not reported | 8 - 12 h | not reported | 0.046 | yes
3691 | Operations onsite | Routine | Full Shift | not reported | 8 - 12 h | not reported | 0.046 | yes
3692 | Operations onsite | Routine | Full Shift | not reported | 8 - 12 h | not reported | 0.047 | yes
3693 | Operations onsite | Routine | Full Shift | not reported | 8 - 12 h | not reported | 0.047 | yes
3694 | Operations onsite | Routine | Full Shift | not reported | 8 - 12 h | not reported | 0.047 | yes
3695 | Operations onsite | Routine | Full Shift | not reported | 8 - 12 h | not reported | 0.047 | yes
3696 | Operations onsite | Routine | Full Shift | not reported | 8 - 12 h | not reported | 0.047 | yes
3697 | Operations onsite | Routine | Full Shift | not reported | 8 - 12 h | not reported | 0.047 | yes
3698 | Operations onsite | Routine | Full Shift | not reported | 8 - 12 h | not reported | 0.047 | yes
3699 | Operations onsite | Routine | Full Shift | not reported | 8 - 12 h | not reported | 0.047 | yes
3700 | Operations onsite | Routine | Full Shift | not reported | 8 - 12 h | not reported | 0.047 | no
3701 | Operations onsite | Routine | Full Shift | not reported | 8 - 12 h | not reported | 0.047 | yes
3702 | Operations onsite | Routine | Full Shift | not reported | 8 - 12 h | not reported | 0.047 | yes
3703 | Operations onsite | Routine | Full Shift | not reported | 8 - 12 h | not reported | 0.047 | yes
3704 | Operations onsite | Routine | Full Shift | not reported | 8 - 12 h | not reported | 0.047 | yes
3705 | Operations onsite | Routine | Full Shift | not reported | 8 - 12 h | not reported | 0.047 | yes
3706 | Operations onsite | Routine | Full Shift | not reported | 8 - 12 h | not reported | 0.047 | yes
3707 | Operations onsite | Routine | Full Shift | not reported | 8 - 12 h | not reported | 0.047 | yes
3708 | Operations onsite | Routine | Full Shift | not reported | 8 - 12 h | not reported | 0.047 | yes
3709 | Operations onsite | Routine | Full Shift | not reported | 8 - 12 h | not reported | 0.047 | yes
3710 | Operations onsite | Routine | Full Shift | not reported | 8 - 12 h | not reported | 0.047 | yes
3711 | Operations onsite | Routine | Full Shift | not reported | 8 - 12 h | not reported | 0.047 | yes
3712 | Operations onsite | Routine | Full Shift | not reported | 8 - 12 h | not reported | 0.047 | yes
3713 | Operations onsite | Routine | Full Shift | not reported | 8 - 12 h | not reported | 0.047 | yes
3714 | Operations onsite | Routine | Full Shift | not reported | 8 - 12 h | not reported | 0.047 | yes
3715 | Operations onsite | Routine | Full Shift | not reported | 8 - 12 h | not reported | 0.047 | yes
3716 | Operations onsite | Routine | Full Shift | not reported | 8 - 12 h | not reported | 0.047 | yes
3717 | Operations onsite | Routine | Full Shift | not reported | 8 - 12 h | not reported | 0.047 | yes
3718 | Operations onsite | Routine | Full Shift | not reported | 8 - 12 h | not reported | 0.047 | yes
3719 | Operations onsite | Routine | Full Shift | not reported | 8 - 12 h | not reported | 0.047 | yes
3720 | Operations onsite | Routine | Full Shift | not reported | 8 - 12 h | not reported | 0.047 | yes
3721 | Operations onsite | Routine | Full Shift | not reported | 8 - 12 h | not reported | 0.047 | yes
3722 | Operations onsite | Routine | Full Shift | not reported | 8 - 12 h | not reported | 0.047 | yes
3723 | Operations onsite | Routine | Full Shift | not reported | 8 - 12 h | not reported | 0.047 | yes
3724 | Operations onsite | Routine | Full Shift | not reported | 8 - 12 h | not reported | 0.047 | yes
3725 | Operations onsite | Routine | Full Shift | not reported | 8 - 12 h | not reported | 0.047 | yes
3726 | Operations onsite | Routine | Full Shift | not reported | 8 - 12 h | not reported | 0.047 | yes
3727 | Operations onsite | Routine | Full Shift | not reported | 8 - 12 h | not reported | 0.047 | yes
3728 | Operations onsite | Routine | Full Shift | not reported | 8 - 12 h | not reported | 0.047 | yes
3729 | Operations onsite | Routine | Full Shift | not reported | 8 - 12 h | not reported | 0.047 | yes
3730 | Operations onsite | Routine | Full Shift | not reported | 4 - 8 h | not reported | 0.047 | yes
3731 | Operations onsite | Routine | Full Shift | not reported | 4 - 8 h | not reported | 0.047 | yes
3732 | Operations onsite | Routine | Full Shift | not reported | 4 - 8 h | not reported | 0.047 | yes
3733 | Operations onsite | Routine | Full Shift | not reported | 4 - 8 h | not reported | 0.047 | yes
3734 | Operations onsite | Routine | Full Shift | not reported | 8 - 12 h | not reported | 0.048 | yes
3735 | Operations onsite | Routine | Full Shift | not reported | 8 - 12 h | not reported | 0.048 | yes
3736 | Operations onsite | Routine | Full Shift | not reported | 8 - 12 h | not reported | 0.048 | yes
3737 | Operations onsite | Routine | Full Shift | not reported | 8 - 12 h | not reported | 0.048 | yes
3738 | Operations onsite | Routine | Full Shift | not reported | 8 - 12 h | not reported | 0.048 | yes
3739 | Operations onsite | Routine | Full Shift | not reported | 8 - 12 h | not reported | 0.048 | yes
3740 | Operations onsite | Routine | Full Shift | not reported | 8 - 12 h | not reported | 0.048 | yes
3741 | Operations onsite | Routine | Full Shift | not reported | 8 - 12 h | not reported | 0.048 | yes
3742 | Operations onsite | Routine | Full Shift | not reported | 8 - 12 h | not reported | 0.048 | yes
3743 | Operations onsite | Routine | Full Shift | not reported | 8 - 12 h | not reported | 0.048 | yes
3744 | Operations onsite | Routine | Full Shift | not reported | 8 - 12 h | not reported | 0.048 | yes
3745 | Operations onsite | Routine | Full Shift | not reported | 8 - 12 h | not reported | 0.048 | yes
3746 | Operations onsite | Routine | Full Shift | not reported | 4 - 8 h | not reported | 0.048 | yes
3747 | Operations onsite | Routine | Full Shift | not reported | 4 - 8 h | not reported | 0.048 | yes
3748 | Operations onsite | Routine | Full Shift | not reported | 4 - 8 h | not reported | 0.048 | yes
3749 | Operations onsite | Routine | Full Shift | not reported | 4 - 8 h | not reported | 0.048 | yes
3750 | Operations onsite | Routine | Full Shift | not reported | 4 - 8 h | not reported | 0.048 | yes
3751 | Operations onsite | Routine | Full Shift | not reported | 4 - 8 h | not reported | 0.048 | yes
3752 | Operations onsite | Routine | Full Shift | not reported | 4 - 8 h | not reported | 0.048 | yes
3753 | Operations onsite | Routine | Full Shift | not reported | 4 - 8 h | not reported | 0.048 | yes
3754 | Operations onsite | Routine | Full Shift | not reported | 4 - 8 h | not reported | 0.048 | yes
3755 | Operations onsite | Routine | Full Shift | not reported | 4 - 8 h | not reported | 0.048 | yes
3756 | Operations onsite | Routine | Full Shift | not reported | 4 - 8 h | not reported | 0.048 | yes
3757 | Operations onsite | Routine | Full Shift | not reported | 4 - 8 h | not reported | 0.048 | yes
3758 | Operations onsite | Routine | Full Shift | not reported | 4 - 8 h | not reported | 0.048 | yes
3759 | Operations onsite | Routine | Full Shift | not reported | 4 - 8 h | not reported | 0.048 | yes
3760 | Operations onsite | Routine | Full Shift | not reported | 4 - 8 h | not reported | 0.048 | yes
3761 | Operations onsite | Routine | Full Shift | not reported | 4 - 8 h | not reported | 0.048 | yes
3762 | Operations onsite | Routine | Full Shift | not reported | 4 - 8 h | not reported | 0.048 | yes
3763 | Operations onsite | Routine | Full Shift | not reported | 4 - 8 h | not reported | 0.048 | yes
3764 | Operations onsite | Routine | Full Shift | not reported | 4 - 8 h | not reported | 0.048 | yes
3765 | Operations onsite | Routine | Full Shift | not reported | 4 - 8 h | not reported | 0.048 | yes
3766 | Operations onsite | Routine | Full Shift | not reported | 8 - 12 h | not reported | 0.049 | yes
3767 | Operations onsite | Routine | Full Shift | not reported | 8 - 12 h | not reported | 0.049 | yes
3768 | Operations onsite | Routine | Full Shift | not reported | 8 - 12 h | not reported | 0.049 | yes
3769 | Operations onsite | Routine | Full Shift | not reported | 8 - 12 h | not reported | 0.049 | yes
3770 | Operations onsite | Routine | Full Shift | not reported | 8 - 12 h | not reported | 0.049 | yes
3771 | Operations onsite | Routine | Full Shift | not reported | 8 - 12 h | not reported | 0.049 | yes
3772 | Operations onsite | Routine | Full Shift | not reported | 8 - 12 h | not reported | 0.049 | yes
3773 | Operations onsite | Routine | Full Shift | not reported | 8 - 12 h | not reported | 0.049 | yes
3774 | Operations onsite | Routine | Full Shift | not reported | 8 - 12 h | not reported | 0.049 | yes
3775 | Operations onsite | Routine | Full Shift | not reported | 4 - 8 h | not reported | 0.049 | yes
3776 | Operations onsite | Routine | Full Shift | not reported | 4 - 8 h | not reported | 0.049 | yes
3777 | Operations onsite | Routine | Full Shift | not reported | 4 - 8 h | not reported | 0.049 | yes
3778 | Operations onsite | Routine | Full Shift | not reported | 4 - 8 h | not reported | 0.049 | yes
3779 | Operations onsite | Routine | Full Shift | not reported | 8 - 12 h | not reported | 0.05 | no
3780 | Operations onsite | Routine | Full Shift | not reported | 8 - 12 h | not reported | 0.05 | yes
3781 | Operations onsite | Routine | Full Shift | not reported | 8 - 12 h | not reported | 0.05 | yes
3782 | Operations onsite | Routine | Full Shift | not reported | 8 - 12 h | not reported | 0.05 | yes
3783 | Operations onsite | Routine | Full Shift | not reported | 8 - 12 h | not reported | 0.05 | yes
3784 | Operations onsite | Routine | Full Shift | not reported | 8 - 12 h | not reported | 0.05 | yes
3785 | Operations onsite | Routine | Full Shift | not reported | 8 - 12 h | not reported | 0.05 | yes
3786 | Operations onsite | Routine | Full Shift | not reported | 8 - 12 h | not reported | 0.05 | yes
3787 | Operations onsite | Routine | Full Shift | not reported | 8 - 12 h | not reported | 0.05 | yes
3788 | Operations onsite | Routine | Full Shift | not reported | 8 - 12 h | not reported | 0.05 | yes
3789 | Operations onsite | Routine | Full Shift | not reported | 8 - 12 h | not reported | 0.05 | yes
3790 | Operations onsite | Routine | Full Shift | not reported | 8 - 12 h | not reported | 0.05 | yes
3791 | Operations onsite | Routine | Full Shift | not reported | 8 - 12 h | not reported | 0.05 | yes
3792 | Operations onsite | Routine | Full Shift | not reported | 8 - 12 h | not reported | 0.05 | yes
3793 | Operations onsite | Routine | Full Shift | not reported | 8 - 12 h | not reported | 0.05 | yes
3794 | Operations onsite | Routine | Full Shift | not reported | 8 - 12 h | not reported | 0.05 | yes
3795 | Operations onsite | Routine | Full Shift | not reported | 8 - 12 h | not reported | 0.05 | yes
3796 | Operations onsite | Routine | Full Shift | not reported | 8 - 12 h | not reported | 0.05 | yes
3797 | Operations onsite | Routine | Full Shift | not reported | 8 - 12 h | not reported | 0.05 | yes
3798 | Operations onsite | Routine | Full Shift | not reported | 8 - 12 h | not reported | 0.05 | yes
3799 | Operations onsite | Routine | Full Shift | not reported | 8 - 12 h | not reported | 0.05 | yes
3800 | Operations onsite | Routine | Full Shift | not reported | 8 - 12 h | not reported | 0.05 | yes
3801 | Operations onsite | Routine | Full Shift | not reported | 8 - 12 h | not reported | 0.05 | yes
3802 | Operations onsite | Routine | Full Shift | not reported | 8 - 12 h | not reported | 0.05 | yes
3803 | Operations onsite | Routine | Full Shift | not reported | 8 - 12 h | not reported | 0.05 | yes
3804 | Operations onsite | Routine | Full Shift | not reported | 8 - 12 h | not reported | 0.05 | yes
3805 | Operations onsite | Routine | Full Shift | not reported | 8 - 12 h | not reported | 0.05 | yes
3806 | Operations onsite | Routine | Full Shift | not reported | 8 - 12 h | not reported | 0.05 | yes
3807 | Operations onsite | Routine | Full Shift | not reported | 8 - 12 h | not reported | 0.05 | yes
3808 | Operations onsite | Routine | Full Shift | not reported | 8 - 12 h | not reported | 0.05 | yes
3809 | Operations onsite | Routine | Full Shift | not reported | 8 - 12 h | not reported | 0.05 | yes
3810 | Operations onsite | Routine | Full Shift | not reported | 8 - 12 h | not reported | 0.05 | yes
3811 | Operations onsite | Routine | Full Shift | not reported | 8 - 12 h | not reported | 0.05 | yes
3812 | Operations onsite | Routine | Full Shift | not reported | 8 - 12 h | not reported | 0.05 | yes
3813 | Operations onsite | Routine | Full Shift | not reported | 8 - 12 h | not reported | 0.05 | yes
3814 | Operations onsite | Routine | Full Shift | not reported | 8 - 12 h | not reported | 0.05 | yes
3815 | Operations onsite | Routine | Full Shift | not reported | 8 - 12 h | not reported | 0.05 | yes
3816 | Operations onsite | Routine | Full Shift | not reported | 8 - 12 h | not reported | 0.05 | yes
3817 | Operations onsite | Routine | Full Shift | not reported | 8 - 12 h | not reported | 0.05 | yes
3818 | Operations onsite | Routine | Full Shift | not reported | 8 - 12 h | not reported | 0.05 | yes
3819 | Operations onsite | Routine | Full Shift | not reported | 8 - 12 h | not reported | 0.05 | yes
3820 | Operations onsite | Routine | Full Shift | not reported | 8 - 12 h | not reported | 0.05 | yes
3821 | Operations onsite | Routine | Full Shift | not reported | 8 - 12 h | not reported | 0.05 | yes
3822 | Operations onsite | Routine | Full Shift | not reported | 8 - 12 h | not reported | 0.05 | yes
3823 | Operations onsite | Routine | Full Shift | not reported | 8 - 12 h | not reported | 0.05 | yes
3824 | Operations onsite | Routine | Full Shift | not reported | 8 - 12 h | not reported | 0.05 | yes
3825 | Operations onsite | Routine | Full Shift | not reported | 8 - 12 h | not reported | 0.05 | yes
3826 | Operations onsite | Routine | Full Shift | not reported | 8 - 12 h | not reported | 0.05 | yes
3827 | Operations onsite | Routine | Full Shift | not reported | 8 - 12 h | not reported | 0.05 | yes
3828 | Operations onsite | Routine | Full Shift | not reported | 8 - 12 h | not reported | 0.05 | yes
3829 | Operations onsite | Routine | Full Shift | not reported | 8 - 12 h | not reported | 0.05 | yes
3830 | Operations onsite | Routine | Full Shift | not reported | 8 - 12 h | not reported | 0.05 | yes
3831 | Operations onsite | Routine | Full Shift | not reported | 8 - 12 h | not reported | 0.05 | yes
3832 | Operations onsite | Routine | Full Shift | not reported | 8 - 12 h | not reported | 0.05 | yes
3833 | Operations onsite | Routine | Full Shift | not reported | 8 - 12 h | not reported | 0.05 | yes
3834 | Operations onsite | Routine | Full Shift | not reported | 8 - 12 h | not reported | 0.05 | yes
3835 | Operations onsite | Routine | Full Shift | not reported | 8 - 12 h | not reported | 0.05 | yes
3836 | Operations onsite | Routine | Full Shift | not reported | 8 - 12 h | not reported | 0.05 | yes
3837 | Operations onsite | Routine | Full Shift | not reported | 8 - 12 h | not reported | 0.05 | yes
3838 | Operations onsite | Routine | Full Shift | not reported | 8 - 12 h | not reported | 0.05 | yes
3839 | Operations onsite | Routine | Full Shift | not reported | 8 - 12 h | not reported | 0.05 | yes
3840 | Operations onsite | Routine | Full Shift | not reported | 8 - 12 h | not reported | 0.05 | yes
3841 | Operations onsite | Routine | Full Shift | not reported | 8 - 12 h | not reported | 0.05 | yes
3842 | Operations onsite | Routine | Full Shift | not reported | 8 - 12 h | not reported | 0.05 | yes
3843 | Operations onsite | Routine | Full Shift | not reported | 8 - 12 h | not reported | 0.05 | yes
3844 | Operations onsite | Routine | Full Shift | not reported | 8 - 12 h | not reported | 0.05 | yes
3845 | Operations onsite | Routine | Full Shift | not reported | 8 - 12 h | not reported | 0.05 | yes
3846 | Operations onsite | Routine | Full Shift | not reported | 8 - 12 h | not reported | 0.05 | yes
3847 | Operations onsite | Routine | Full Shift | not reported | 8 - 12 h | not reported | 0.05 | yes
3848 | Operations onsite | Routine | Full Shift | not reported | 8 - 12 h | not reported | 0.05 | yes
3849 | Operations onsite | Routine | Full Shift | not reported | 8 - 12 h | not reported | 0.05 | yes
3850 | Operations onsite | Routine | Full Shift | not reported | 8 - 12 h | not reported | 0.05 | yes
3851 | Operations onsite | Routine | Full Shift | not reported | 8 - 12 h | not reported | 0.05 | yes
3852 | Operations onsite | Routine | Full Shift | not reported | 8 - 12 h | not reported | 0.05 | yes
3853 | Operations onsite | Routine | Full Shift | not reported | 8 - 12 h | not reported | 0.05 | yes
3854 | Operations onsite | Routine | Full Shift | not reported | 8 - 12 h | not reported | 0.05 | yes
3855 | Operations onsite | Routine | Full Shift | not reported | 8 - 12 h | not reported | 0.05 | yes
3856 | Operations onsite | Routine | Full Shift | not reported | 8 - 12 h | not reported | 0.05 | yes
3857 | Operations onsite | Routine | Full Shift | not reported | 8 - 12 h | not reported | 0.05 | yes
3858 | Operations onsite | Routine | Full Shift | not reported | 8 - 12 h | not reported | 0.05 | yes
3859 | Operations onsite | Routine | Full Shift | not reported | 8 - 12 h | not reported | 0.05 | yes
3860 | Operations onsite | Routine | Full Shift | not reported | 8 - 12 h | not reported | 0.05 | yes
3861 | Operations onsite | Routine | Full Shift | not reported | 8 - 12 h | not reported | 0.05 | yes
3862 | Operations onsite | Routine | Full Shift | not reported | 8 - 12 h | not reported | 0.05 | yes
3863 | Operations onsite | Routine | Full Shift | not reported | 8 - 12 h | not reported | 0.05 | yes
3864 | Operations onsite | Routine | Full Shift | not reported | 8 - 12 h | not reported | 0.05 | yes
3865 | Operations onsite | Routine | Full Shift | not reported | 8 - 12 h | not reported | 0.05 | yes
3866 | Operations onsite | Routine | Full Shift | not reported | 8 - 12 h | not reported | 0.05 | yes
3867 | Operations onsite | Routine | Full Shift | not reported | 8 - 12 h | not reported | 0.05 | yes
3868 | Operations onsite | Routine | Full Shift | not reported | 8 - 12 h | not reported | 0.05 | yes
3869 | Operations onsite | Routine | Full Shift | not reported | 8 - 12 h | not reported | 0.05 | yes
3870 | Operations onsite | Routine | Full Shift | not reported | 8 - 12 h | not reported | 0.05 | yes
3871 | Operations onsite | Routine | Full Shift | not reported | 8 - 12 h | not reported | 0.05 | yes
3872 | Operations onsite | Routine | Full Shift | not reported | 8 - 12 h | not reported | 0.05 | yes
3873 | Operations onsite | Routine | Full Shift | not reported | 8 - 12 h | not reported | 0.05 | yes
3874 | Operations onsite | Routine | Full Shift | not reported | 8 - 12 h | not reported | 0.05 | yes
3875 | Operations onsite | Routine | Full Shift | not reported | 8 - 12 h | not reported | 0.05 | yes
3876 | Operations onsite | Routine | Full Shift | not reported | 8 - 12 h | not reported | 0.05 | yes
3877 | Operations onsite | Routine | Full Shift | not reported | 8 - 12 h | not reported | 0.05 | yes
3878 | Operations onsite | Routine | Full Shift | not reported | 4 - 8 h | not reported | 0.05 | yes
3879 | Operations onsite | Routine | Full Shift | not reported | 4 - 8 h | not reported | 0.05 | yes
3880 | Operations onsite | Routine | Full Shift | not reported | 4 - 8 h | not reported | 0.05 | yes
3881 | Operations onsite | Routine | Full Shift | not reported | 4 - 8 h | not reported | 0.05 | yes
3882 | Operations onsite | Routine | Full Shift | not reported | 4 - 8 h | not reported | 0.05 | yes
3883 | Operations onsite | Routine | Full Shift | not reported | 4 - 8 h | not reported | 0.05 | yes
3884 | Operations onsite | Routine | Full Shift | not reported | 4 - 8 h | not reported | 0.05 | yes
3885 | Operations onsite | Routine | Full Shift | not reported | 4 - 8 h | not reported | 0.05 | yes
3886 | Operations onsite | Routine | Full Shift | not reported | 4 - 8 h | not reported | 0.05 | yes
3887 | Operations onsite | Routine | Full Shift | not reported | 4 - 8 h | not reported | 0.05 | yes
3888 | Operations onsite | Routine | Full Shift | not reported | 4 - 8 h | not reported | 0.05 | yes
3889 | Operations onsite | Routine | Full Shift | not reported | 4 - 8 h | not reported | 0.05 | yes
3890 | Operations onsite | Routine | Full Shift | not reported | 4 - 8 h | not reported | 0.05 | yes
3891 | Operations onsite | Routine | Full Shift | not reported | 4 - 8 h | not reported | 0.05 | yes
3892 | Operations onsite | Routine | Full Shift | not reported | 4 - 8 h | not reported | 0.05 | yes
3893 | Operations onsite | Routine | Full Shift | not reported | 4 - 8 h | not reported | 0.05 | yes
3894 | Operations onsite | Routine | Full Shift | not reported | 4 - 8 h | not reported | 0.05 | yes
3895 | Operations onsite | Routine | Full Shift | not reported | 4 - 8 h | not reported | 0.05 | yes
3896 | Operations onsite | Routine | Full Shift | not reported | 4 - 8 h | not reported | 0.05 | yes
3897 | Operations onsite | Routine | Full Shift | not reported | 4 - 8 h | not reported | 0.05 | yes
3898 | Operations onsite | Routine | Full Shift | not reported | 4 - 8 h | not reported | 0.05 | yes
3899 | Operations onsite | Routine | Full Shift | not reported | 4 - 8 h | not reported | 0.05 | yes
3900 | Operations onsite | Routine | Full Shift | not reported | 4 - 8 h | not reported | 0.05 | yes
3901 | Operations onsite | Routine | Full Shift | not reported | 4 - 8 h | not reported | 0.05 | yes
3902 | Operations onsite | Routine | Full Shift | not reported | 4 - 8 h | not reported | 0.05 | yes
3903 | Operations onsite | Routine | Full Shift | not reported | 4 - 8 h | not reported | 0.05 | yes
3904 | Operations onsite | Routine | Full Shift | not reported | 4 - 8 h | not reported | 0.05 | yes
3905 | Operations onsite | Routine | Full Shift | not reported | 4 - 8 h | not reported | 0.05 | yes
3906 | Operations onsite | Routine | Full Shift | not reported | 4 - 8 h | not reported | 0.05 | yes
3907 | Operations onsite | Routine | Full Shift | not reported | 4 - 8 h | not reported | 0.05 | yes
3908 | Operations onsite | Routine | Full Shift | not reported | 4 - 8 h | not reported | 0.05 | yes
3909 | Operations onsite | Routine | Full Shift | not reported | 4 - 8 h | not reported | 0.05 | yes
3910 | Operations onsite | Routine | Full Shift | not reported | 4 - 8 h | not reported | 0.05 | yes
3911 | Operations onsite | Routine | Full Shift | not reported | 4 - 8 h | not reported | 0.05 | yes
3912 | Operations onsite | Routine | Full Shift | not reported | 4 - 8 h | not reported | 0.05 | yes
3913 | Operations onsite | Routine | Full Shift | not reported | 4 - 8 h | not reported | 0.05 | yes
3914 | Operations onsite | Routine | Full Shift | not reported | 4 - 8 h | not reported | 0.05 | yes
3915 | Operations onsite | Routine | Full Shift | not reported | 4 - 8 h | not reported | 0.05 | yes
3916 | Operations onsite | Routine | Full Shift | not reported | 4 - 8 h | not reported | 0.05 | yes
3917 | Operations onsite | Routine | Full Shift | not reported | 4 - 8 h | not reported | 0.05 | yes
3918 | Operations onsite | Routine | Full Shift | not reported | 4 - 8 h | not reported | 0.05 | yes
3919 | Operations onsite | Routine | Full Shift | not reported | 4 - 8 h | not reported | 0.05 | yes
3920 | Operations onsite | Routine | Full Shift | not reported | 4 - 8 h | not reported | 0.05 | yes
3921 | Operations onsite | Routine | Full Shift | not reported | 4 - 8 h | not reported | 0.05 | yes
3922 | Operations onsite | Routine | Full Shift | not reported | 4 - 8 h | not reported | 0.05 | yes
3923 | Operations onsite | Routine | Full Shift | not reported | 4 - 8 h | not reported | 0.05 | yes
3924 | Operations onsite | Routine | Full Shift | not reported | 4 - 8 h | not reported | 0.05 | yes
3925 | Operations onsite | Routine | Full Shift | not reported | 4 - 8 h | not reported | 0.05 | yes
3926 | Operations onsite | Routine | Full Shift | not reported | 4 - 8 h | not reported | 0.05 | yes
3927 | Operations onsite | Routine | Full Shift | not reported | 4 - 8 h | not reported | 0.05 | yes
3928 | Operations onsite | Routine | Full Shift | not reported | 4 - 8 h | not reported | 0.05 | yes
3929 | Operations onsite | Routine | Full Shift | not reported | 4 - 8 h | not reported | 0.05 | yes
3930 | Operations onsite | Routine | Full Shift | not reported | 4 - 8 h | not reported | 0.05 | yes
3931 | Operations onsite | Routine | Full Shift | not reported | 4 - 8 h | not reported | 0.05 | yes
3932 | Operations onsite | Routine | Full Shift | not reported | 4 - 8 h | not reported | 0.05 | yes
3933 | Operations onsite | Routine | Full Shift | not reported | 4 - 8 h | not reported | 0.05 | yes
3934 | Operations onsite | Routine | Full Shift | not reported | 4 - 8 h | not reported | 0.05 | yes
3935 | Operations onsite | Routine | Full Shift | not reported | 4 - 8 h | not reported | 0.05 | yes
3936 | Operations onsite | Routine | Full Shift | not reported | 4 - 8 h | not reported | 0.05 | yes
3937 | Operations onsite | Routine | Full Shift | not reported | 4 - 8 h | not reported | 0.05 | yes
3938 | Operations onsite | Routine | Full Shift | not reported | 4 - 8 h | not reported | 0.05 | yes
3939 | Operations onsite | Routine | Full Shift | not reported | 4 - 8 h | not reported | 0.05 | yes
3940 | Operations onsite | Routine | Full Shift | not reported | 4 - 8 h | not reported | 0.05 | yes
3941 | Operations onsite | Routine | Full Shift | not reported | 4 - 8 h | not reported | 0.05 | yes
3942 | Operations onsite | Routine | Full Shift | not reported | 4 - 8 h | not reported | 0.05 | yes
3943 | Operations onsite | Routine | Full Shift | not reported | 4 - 8 h | not reported | 0.05 | yes
3944 | Operations onsite | Routine | Full Shift | not reported | 4 - 8 h | not reported | 0.05 | yes
3945 | Operations onsite | Routine | Full Shift | not reported | 4 - 8 h | not reported | 0.05 | yes
3946 | Operations onsite | Routine | Full Shift | not reported | 4 - 8 h | not reported | 0.05 | yes
3947 | Operations onsite | Routine | Full Shift | not reported | 4 - 8 h | not reported | 0.05 | yes
3948 | Operations onsite | Routine | Full Shift | not reported | 4 - 8 h | not reported | 0.05 | yes
3949 | Operations onsite | Routine | Full Shift | not reported | 8 - 12 h | not reported | 0.051 | yes
3950 | Operations onsite | Routine | Full Shift | not reported | 8 - 12 h | not reported | 0.051 | yes
3951 | Operations onsite | Routine | Full Shift | not reported | 8 - 12 h | not reported | 0.051 | yes
3952 | Operations onsite | Routine | Full Shift | not reported | 8 - 12 h | not reported | 0.052 | yes
3953 | Operations onsite | Routine | Full Shift | not reported | 8 - 12 h | not reported | 0.052 | yes
3954 | Operations onsite | Routine | Full Shift | not reported | 8 - 12 h | not reported | 0.052 | yes
3955 | Operations onsite | Routine | Full Shift | not reported | 8 - 12 h | not reported | 0.052 | yes
3956 | Operations onsite | Routine | Full Shift | not reported | 8 - 12 h | not reported | 0.053 | yes
3957 | Operations onsite | Routine | Full Shift | not reported | 8 - 12 h | not reported | 0.053 | yes
3958 | Operations onsite | Routine | Full Shift | not reported | 8 - 12 h | not reported | 0.053 | yes
3959 | Operations onsite | Routine | Full Shift | not reported | 8 - 12 h | not reported | 0.054 | yes
3960 | Operations onsite | Routine | Full Shift | not reported | 8 - 12 h | not reported | 0.054 | yes
3961 | Operations onsite | Routine | Full Shift | not reported | 8 - 12 h | not reported | 0.054 | yes
3962 | Operations onsite | Routine | Full Shift | not reported | 8 - 12 h | not reported | 0.054 | yes
3963 | Operations onsite | Routine | Full Shift | not reported | 8 - 12 h | not reported | 0.054 | yes
3964 | Operations onsite | Routine | Full Shift | not reported | 8 - 12 h | not reported | 0.054 | yes
3965 | Operations onsite | Routine | Full Shift | not reported | 8 - 12 h | not reported | 0.055 | no
3966 | Operations onsite | Routine | Full Shift | not reported | 4 - 8 h | not reported | 0.063 | yes
3967 | Operations onsite | Routine | Full Shift | not reported | 4 - 8 h | not reported | 0.063 | yes
3968 | Operations onsite | Routine | Full Shift | not reported | 4 - 8 h | not reported | 0.063 | yes
3969 | Operations onsite | Routine | Full Shift | not reported | 4 - 8 h | not reported | 0.063 | yes
3970 | Operations onsite | Routine | Full Shift | not reported | 4 - 8 h | not reported | 0.063 | yes
3971 | Operations onsite | Routine | Full Shift | not reported | 4 - 8 h | not reported | 0.063 | yes
3972 | Operations onsite | Routine | Full Shift | not reported | 8 - 12 h | not reported | 0.07 | yes
3973 | Operations onsite | Routine | Full Shift | not reported | 8 - 12 h | not reported | 0.074 | no
3974 | Operations onsite | Routine | Full Shift | not reported | 8 - 12 h | not reported | 0.074 | yes
3975 | Operations onsite | Routine | Full Shift | not reported | 8 - 12 h | not reported | 0.077 | no
3976 | Operations onsite | Routine | Full Shift | not reported | 8 - 12 h | not reported | 0.08 | no
3977 | Operations onsite | Routine | Full Shift | not reported | 8 - 12 h | not reported | 0.083 | yes
3978 | Operations onsite | Routine | Full Shift | not reported | 8 - 12 h | not reported | 0.09 | yes
3979 | Operations onsite | Routine | Full Shift | not reported | 8 - 12 h | not reported | 0.09 | yes
3980 | Operations onsite | Routine | Full Shift | not reported | 8 - 12 h | not reported | 0.103 | no
3981 | Operations onsite | Routine | Full Shift | not reported | 8 - 12 h | not reported | 0.116 | no
3982 | Operations onsite | Routine | Full Shift | not reported | 8 - 12 h | not reported | 0.13 | yes
3983 | Operations onsite | Routine | Full Shift | not reported | ≥ 12 hours | not reported | 0.13 | yes
3984 | Operations onsite | Routine | Full Shift | not reported | 8 - 12 h | not reported | 0.134 | no
3985 | Operations onsite | Routine | Full Shift | not reported | 8 - 12 h | not reported | 0.14 | yes
3986 | Operations onsite | Routine | Full Shift | not reported | 8 - 12 h | not reported | 0.14 | yes
3987 | Operations onsite | Routine | Full Shift | not reported | 8 - 12 h | not reported | 0.15 | no
3988 | Operations onsite | Routine | Full Shift | not reported | 8 - 12 h | not reported | 0.1803 | yes
3989 | Operations onsite | Routine | Full Shift | not reported | 8 - 12 h | not reported | 0.23 | no
3990 | Operations onsite | Routine | Full Shift | not reported | 8 - 12 h | not reported | 0.231 | no
3991 | Operations onsite | Routine | Full Shift | not reported | 8 - 12 h | not reported | 0.258 | no
3992 | Operations onsite | Routine | Full Shift | not reported | 8 - 12 h | not reported | 0.26 | no
3993 | Operations onsite | Routine | Full Shift | not reported | ≥ 12 hours | not reported | 0.26 | no
3994 | Operations onsite | Routine | Full Shift | not reported | 8 - 12 h | not reported | 0.28 | no
3995 | Operations onsite | Routine | Full Shift | not reported | 8 - 12 h | not reported | 0.324 | no
3996 | Operations onsite | Routine | Full Shift | not reported | 8 - 12 h | not reported | 0.365 | no
3997 | Operations onsite | Routine | Full Shift | not reported | 8 - 12 h | not reported | 0.4 | yes
3998 | Operations onsite | Routine | Full Shift | not reported | 8 - 12 h | not reported | 0.446 | no
3999 | Operations onsite | Routine | Full Shift | not reported | 8 - 12 h | not reported | 0.46 | no
4000 | Operations onsite | Routine | Full Shift | not reported | 8 - 12 h | not reported | 0.46 | no
4001 | Operations onsite | Routine | Full Shift | not reported | 8 - 12 h | not reported | 0.51 | no
4002 | Operations onsite | Routine | Full Shift | not reported | 8 - 12 h | not reported | 0.514 | no
4003 | Operations onsite | Routine | Full Shift | not reported | ≥ 12 hours | not reported | 0.53 | no
4004 | Operations onsite | Routine | Full Shift | not reported | 8 - 12 h | not reported | 0.541 | no
4005 | Operations onsite | Routine | Full Shift | not reported | 8 - 12 h | not reported | 0.701 | no
4006 | Operations onsite | Routine | Full Shift | not reported | 8 - 12 h | not reported | 0.878 | no
4007 | Operations onsite | Routine | Full Shift | not reported | 8 - 12 h | not reported | 1.068 | no
4008 | Operations onsite | Routine | Full Shift | not reported | 8 - 12 h | not reported | 1.22 | no
4009 | Operations onsite | Routine | Full Shift | not reported | 8 - 12 h | not reported | 1.28 | no
4010 | Operations onsite | Routine | Full Shift | not reported | 8 - 12 h | not reported | 1.645 | no
4011 | Operations onsite | Routine | Full Shift | not reported | 8 - 12 h | not reported | 2.2 | no
4012 | Operations onsite | Routine | Full Shift | not reported | 8 - 12 h | not reported | 2.433 | no
4013 | Operations onsite | Routine | Full Shift | not reported | 8 - 12 h | not reported | 2.56 | no
4014 | Operations onsite | Routine | Full Shift | not reported | 8 - 12 h | not reported | 2.8 | no
4015 | Operations onsite | Routine | Full Shift | not reported | 8 - 12 h | not reported | 3.115 | no
4016 | Operations onsite | Routine | Full Shift | not reported | 8 - 12 h | not reported | 3.777 | no
4017 | Operations onsite | Routine | Full Shift | not reported | 8 - 12 h | not reported | 7.4213 | no
4018 | Operations onsite | Routine | Full Shift | not reported | 8 - 12 h | not reported | 7.4213 | no
4019 | Operations onsite | Routine | Full Shift | not reported | 8 - 12 h | not reported | 9.067 | no
4020 | Operations onsite | Routine | Full Shift | not reported | 8 - 12 h | not reported | 14.1266 | no
4021 | Operations onsite | Routine | Full Shift | not reported | 8 - 12 h | not reported | 14.937 | no
4022 | operations onsite | Turnaround | Full Shift | 473 | 4 - 8 h | not reported | 0.011 | yes
4023 | Operations onsite | Turnaround | Full Shift | 474 | 4 - 8 h | not reported | 0.011 | yes
4024 | Operations onsite | Turnaround | Full Shift | 480 | 8 - 12 h | 0.026 | 0.026 | yes
4025 | Operations onsite | Turnaround | Full Shift | 480 | 8 - 12 h | 0.027 | 0.027 | yes
4026 | Operations onsite | Turnaround | Full Shift | 480 | 8 - 12 h | 0.028 | 0.028 | yes
4027 | Operations onsite | Turnaround | Full Shift | 480 | 8 - 12 h | 0.06 | 0.06 | no
4028 | Operations onsite | Turnaround | Full Shift | 497 | 8 - 12 h | not reported | 0.011 | yes
4029 | Operations onsite | Turnaround | Full Shift | 509 | 8 - 12 h | not reported | 0.01 | yes
4030 | Operations onsite | Turnaround | Full Shift | 540 | 8 - 12 h | 0.01 | 0.01 | yes
4031 | Operations onsite | Turnaround | Full Shift | 545 | 8 - 12 h | 0.01 | 0.01 | yes
4032 | Operations onsite | Turnaround | Full Shift | 548 | 8 - 12 h | 0.01 | 0.01 | yes
4033 | Operations onsite | Turnaround | Full Shift | 551 | 8 - 12 h | 0.01 | 0.01 | yes
4034 | Operations onsite | Turnaround | Full Shift | 555 | 8 - 12 h | 0.009 | 0.009 | yes
4035 | Operations onsite | Turnaround | Full Shift | 555 | 8 - 12 h | 0.024 | 0.024 | yes
4036 | Operations onsite | Turnaround | Full Shift | 556 | 8 - 12 h | 0.009 | 0.009 | yes
4037 | Operations onsite | Turnaround | Full Shift | 557 | 8 - 12 h | 0.009 | 0.009 | yes
4038 | Operations onsite | Turnaround | Full Shift | 558 | 8 - 12 h | 0.009 | 0.009 | yes
4039 | Operations onsite | Turnaround | Full Shift | 558 | 8 - 12 h | not reported | 0.43 | no
4040 | Operations onsite | Turnaround | Full Shift | 560 | 8 - 12 h | 0.009 | 0.009 | yes
4041 | Operations onsite | Turnaround | Full Shift | 565 | 8 - 12 h | 0.009 | 0.009 | yes
4042 | Operations onsite | Turnaround | Full Shift | 565 | 8 - 12 h | 1.3 | 1.3 | no
4043 | Operations onsite | Turnaround | Full Shift | 568 | 8 - 12 h | 0.009 | 0.009 | yes
4044 | Operations onsite | Turnaround | Full Shift | 570 | 8 - 12 h | 0.009 | 0.009 | yes
4045 | Operations onsite | Turnaround | Full Shift | 570 | 8 - 12 h | 0.009 | 0.009 | yes
4046 | Operations onsite | Turnaround | Full Shift | 570 | 8 - 12 h | 0.009 | 0.009 | yes
4047 | Operations onsite | Turnaround | Full Shift | 570 | 8 - 12 h | 0.009 | 0.009 | yes
4048 | Operations onsite | Turnaround | Full Shift | 570 | 8 - 12 h | 0.009 | 0.009 | yes
4049 | Operations onsite | Turnaround | Full Shift | 570 | 8 - 12 h | 0.009 | 0.009 | yes
4050 | Operations onsite | Turnaround | Full Shift | 570 | 8 - 12 h | 0.009 | 0.009 | yes
4051 | Operations onsite | Turnaround | Full Shift | 570 | 8 - 12 h | 0.009 | 0.009 | yes
4052 | Operations onsite | Turnaround | Full Shift | 570 | 8 - 12 h | 0.009 | 0.009 | yes
4053 | Operations onsite | Turnaround | Full Shift | 570 | 8 - 12 h | 0.009 | 0.009 | yes
4054 | Operations onsite | Turnaround | Full Shift | 570 | 8 - 12 h | 0.009 | 0.009 | yes
4055 | Operations onsite | Turnaround | Full Shift | 570 | 8 - 12 h | 0.009 | 0.009 | yes
4056 | Operations onsite | Turnaround | Full Shift | 570 | 8 - 12 h | not reported | 0.0093 | yes
4057 | Operations onsite | Turnaround | Full Shift | 570 | 8 - 12 h | 0.0093 | 0.0093 | yes
4058 | Operations onsite | Turnaround | Full Shift | 574 | 8 - 12 h | not reported | 0.03 | no
4059 | Operations onsite | Turnaround | Full Shift | 575 | 8 - 12 h | 0.01 | 0.01 | yes
4060 | Operations onsite | Turnaround | Full Shift | 577 | 8 - 12 h | 0.009 | 0.009 | yes
4061 | Operations onsite | Turnaround | Full Shift | 580 | 8 - 12 h | 0.009 | 0.009 | yes
4062 | Operations onsite | Turnaround | Full Shift | 580 | 8 - 12 h | 0.0091 | 0.0091 | yes
4063 | Operations onsite | Turnaround | Full Shift | 585 | 8 - 12 h | 0.011 | 0.009 | yes
4064 | Operations onsite | Turnaround | Full Shift | 585 | 8 - 12 h | 0.009 | 0.009 | yes
4065 | Operations onsite | Turnaround | Full Shift | 585 | 8 - 12 h | 0.0073125 | 0.009 | yes
4066 | Operations onsite | Turnaround | Full Shift | 585 | 8 - 12 h | 0.009 | 0.009 | yes
4067 | Operations onsite | Turnaround | Full Shift | 589 | 8 - 12 h | 0.009 | 0.009 | yes
4068 | Operations onsite | Turnaround | Full Shift | 590 | 8 - 12 h | 0.009 | 0.009 | yes
4069 | Operations onsite | Turnaround | Full Shift | 594 | 8 - 12 h | 0.009 | 0.009 | yes
4070 | Operations onsite | Turnaround | Full Shift | 594 | 8 - 12 h | 0.009 | 0.009 | yes
4071 | Operations onsite | Turnaround | Full Shift | 595 | 8 - 12 h | 0.009 | 0.009 | yes
4072 | Operations onsite | Turnaround | Full Shift | 595 | 8 - 12 h | 0.86 | 0.068 | no
4073 | Operations onsite | Turnaround | Full Shift | 597 | 8 - 12 h | 0.0088 | 0.0088 | yes
4074 | Operations onsite | Turnaround | Full Shift | 597 | 8 - 12 h | 0.009 | 0.009 | yes
4075 | Operations onsite | Turnaround | Full Shift | 600 | 8 - 12 h | 0.0088 | 0.0088 | yes
4076 | Operations onsite | Turnaround | Full Shift | 600 | 8 - 12 h | 0.0073333 | 0.0088 | yes
4077 | Operations onsite | Turnaround | Full Shift | 600 | 8 - 12 h | 0.0073333 | 0.0088 | yes
4078 | Operations onsite | Turnaround | Full Shift | 600 | 8 - 12 h | not reported | 0.0088 | yes
4079 | Operations onsite | Turnaround | Full Shift | 600 | 8 - 12 h | not reported | 0.021 | no
4080 | Operations onsite | Turnaround | Full Shift | 601 | 8 - 12 h | 0.009 | 0.009 | yes
4081 | Operations onsite | Turnaround | Full Shift | 602 | 8 - 12 h | 0.0088 | 0.0088 | yes
4082 | Operations onsite | Turnaround | Full Shift | 602 | 8 - 12 h | 0.009 | 0.009 | yes
4083 | Operations onsite | Turnaround | Full Shift | 603 | 8 - 12 h | 0.009 | 0.009 | yes
4084 | Operations onsite | Turnaround | Full Shift | 605 | 8 - 12 h | not reported | 0.0087 | yes
4085 | Operations onsite | Turnaround | Full Shift | 605 | 8 - 12 h | 0.009 | 0.009 | yes
4086 | Operations onsite | Turnaround | Full Shift | 605 | 8 - 12 h | 0.009 | 0.009 | yes
4087 | Operations onsite | Turnaround | Full Shift | 605 | 8 - 12 h | 0.29 | 0.29 | no
4088 | Operations onsite | Turnaround | Full Shift | 605 | 8 - 12 h | 1.6806 | 2 | no
4089 | Operations onsite | Turnaround | Full Shift | 606 | 8 - 12 h | 0.007575 | 0.009 | yes
4090 | Operations onsite | Turnaround | Full Shift | 610 | 8 - 12 h | 0.072322 | 0.058761 | yes
4091 | Operations onsite | Turnaround | Full Shift | 612 | 8 - 12 h | 0.0086 | 0.0086 | yes
4092 | Operations onsite | Turnaround | Full Shift | 613 | 8 - 12 h | 0.0086 | 0.0086 | yes
4093 | Operations onsite | Turnaround | Full Shift | 613 | 8 - 12 h | 0.0086 | 0.0086 | yes
4094 | Operations onsite | Turnaround | Full Shift | 613 | 8 - 12 h | 0.0086 | 0.0086 | yes
4095 | Operations onsite | Turnaround | Full Shift | 613 | 8 - 12 h | 0.18 | 0.18 | no
4096 | Operations onsite | Turnaround | Full Shift | 615 | 8 - 12 h | 0.0086 | 0.0086 | yes
4097 | Operations onsite | Turnaround | Full Shift | 615 | 8 - 12 h | 0.0086 | 0.0086 | yes
4098 | Operations onsite | Turnaround | Full Shift | 615 | 8 - 12 h | 0.0086 | 0.0086 | yes
4099 | Operations onsite | Turnaround | Full Shift | 615 | 8 - 12 h | 0.009 | 0.009 | yes
4100 | Operations onsite | Turnaround | Full Shift | 617 | 8 - 12 h | 0.0086 | 0.0086 | yes
4101 | Operations onsite | Turnaround | Full Shift | 617 | 8 - 12 h | 0.0086 | 0.0086 | yes
4102 | Operations onsite | Turnaround | Full Shift | 617 | 8 - 12 h | 0.0086 | 0.0086 | yes
4103 | Operations onsite | Turnaround | Full Shift | 617 | 8 - 12 h | 0.009 | 0.009 | yes
4104 | Operations onsite | Turnaround | Full Shift | 617 | 8 - 12 h | 0.009 | 0.009 | yes
4105 | Operations onsite | Turnaround | Full Shift | 618 | 8 - 12 h | 0.009 | 0.009 | yes
4106 | Operations onsite | Turnaround | Full Shift | 618 | 8 - 12 h | 0.04 | 0.04 | yes
4107 | Operations onsite | Turnaround | Full Shift | 619 | 8 - 12 h | 0.009 | 0.009 | yes
4108 | Operations onsite | Turnaround | Full Shift | 619 | 8 - 12 h | 0.04 | 0.04 | yes
4109 | Operations onsite | Turnaround | Full Shift | 619 | 8 - 12 h | 0.04 | 0.04 | yes
4110 | Operations onsite | Turnaround | Full Shift | 620 | 8 - 12 h | not reported | 0.0085 | yes
4111 | Operations onsite | Turnaround | Full Shift | 620 | 8 - 12 h | 0.009 | 0.009 | yes
4112 | Operations onsite | Turnaround | Full Shift | 620 | 8 - 12 h | 0.009 | 0.009 | yes
4113 | Operations onsite | Turnaround | Full Shift | 620 | 8 - 12 h | 0.009 | 0.009 | yes
4114 | Operations onsite | Turnaround | Full Shift | 620 | 8 - 12 h | 0.017 | 0.017 | no
4115 | Operations onsite | Turnaround | Full Shift | 620 | 8 - 12 h | 0.026 | 0.026 | no
4116 | Operations onsite | Turnaround | Full Shift | 620 | 8 - 12 h | 0.04 | 0.04 | yes
4117 | Operations onsite | Turnaround | Full Shift | 620 | 8 - 12 h | 0.66 | 0.66 | no
4118 | Operations onsite | Turnaround | Full Shift | 623 | 8 - 12 h | 0.0085 | 0.0085 | yes
4119 | Operations onsite | Turnaround | Full Shift | 623 | 8 - 12 h | 0.009 | 0.009 | yes
4120 | Operations onsite | Turnaround | Full Shift | 624 | 8 - 12 h | 0.0085 | 0.0085 | yes
4121 | Operations onsite | Turnaround | Full Shift | 625 | 8 - 12 h | 0.008 | 0.008 | yes
4122 | Operations onsite | Turnaround | Full Shift | 625 | 8 - 12 h | not reported | 0.0084 | yes
4123 | Operations onsite | Turnaround | Full Shift | 625 | 8 - 12 h | 0.0084 | 0.0084 | yes
4124 | Operations onsite | Turnaround | Full Shift | 625 | 8 - 12 h | 0.04 | 0.04 | yes
4125 | Operations onsite | Turnaround | Full Shift | 625 | 8 - 12 h | 0.04 | 0.04 | yes
4126 | Operations onsite | Turnaround | Full Shift | 626 | 8 - 12 h | 0.04 | 0.04 | yes
4127 | Operations onsite | Turnaround | Full Shift | 629 | 8 - 12 h | 0.008 | 0.008 | yes
4128 | Operations onsite | Turnaround | Full Shift | 629 | 8 - 12 h | 0.25 | 0.25 | no
4129 | Operations onsite | Turnaround | Full Shift | 630 | 8 - 12 h | 0.008 | 0.008 | yes
4130 | Operations onsite | Turnaround | Full Shift | 630 | 8 - 12 h | 0.008 | 0.008 | yes
4131 | Operations onsite | Turnaround | Full Shift | 630 | 8 - 12 h | 0.008 | 0.008 | yes
4132 | Operations onsite | Turnaround | Full Shift | 630 | 8 - 12 h | 0.008 | 0.008 | yes
4133 | Operations onsite | Turnaround | Full Shift | 630 | 8 - 12 h | 0.008 | 0.008 | yes
4134 | Operations onsite | Turnaround | Full Shift | 630 | 8 - 12 h | 0.008 | 0.008 | yes
4135 | Operations onsite | Turnaround | Full Shift | 630 | 8 - 12 h | 0.008 | 0.008 | yes
4136 | Operations onsite | Turnaround | Full Shift | 630 | 8 - 12 h | 0.008 | 0.008 | yes
4137 | Operations onsite | Turnaround | Full Shift | 630 | 8 - 12 h | 0.008 | 0.008 | yes
4138 | Operations onsite | Turnaround | Full Shift | 630 | 8 - 12 h | 0.008 | 0.008 | yes
4139 | Operations onsite | Turnaround | Full Shift | 630 | 8 - 12 h | 0.008 | 0.008 | yes
4140 | Operations onsite | Turnaround | Full Shift | 630 | 8 - 12 h | 0.008 | 0.008 | yes
4141 | Operations onsite | Turnaround | Full Shift | 630 | 8 - 12 h | 0.008 | 0.008 | yes
4142 | Operations onsite | Turnaround | Full Shift | 630 | 8 - 12 h | 0.008 | 0.008 | yes
4143 | Operations onsite | Turnaround | Full Shift | 630 | 8 - 12 h | 0.008 | 0.008 | yes
4144 | Operations onsite | Turnaround | Full Shift | 630 | 8 - 12 h | 0.008 | 0.008 | yes
4145 | Operations onsite | Turnaround | Full Shift | 630 | 8 - 12 h | 0.008 | 0.008 | yes
4146 | Operations onsite | Turnaround | Full Shift | 630 | 8 - 12 h | 0.008 | 0.008 | yes
4147 | Operations onsite | Turnaround | Full Shift | 630 | 8 - 12 h | 0.008 | 0.008 | yes
4148 | Operations onsite | Turnaround | Full Shift | 630 | 8 - 12 h | 0.008 | 0.008 | yes
4149 | Operations onsite | Turnaround | Full Shift | 630 | 8 - 12 h | 0.008 | 0.008 | yes
4150 | Operations onsite | Turnaround | Full Shift | 630 | 8 - 12 h | 0.008 | 0.008 | yes
4151 | Operations onsite | Turnaround | Full Shift | 630 | 8 - 12 h | 0.009 | 0.009 | no
4152 | Operations onsite | Turnaround | Full Shift | 630 | 8 - 12 h | 0.015 | 0.015 | no
4153 | Operations onsite | Turnaround | Full Shift | 630 | 8 - 12 h | 0.017 | 0.017 | no
4154 | Operations onsite | Turnaround | Full Shift | 630 | 8 - 12 h | 0.018 | 0.018 | no
4155 | Operations onsite | Turnaround | Full Shift | 630 | 8 - 12 h | 0.04 | 0.04 | yes
4156 | Operations onsite | Turnaround | Full Shift | 630 | 8 - 12 h | 0.04 | 0.04 | yes
4157 | Operations onsite | Turnaround | Full Shift | 630 | 8 - 12 h | 0.064 | 0.064 | no
4158 | Operations onsite | Turnaround | Full Shift | 632 | 8 - 12 h | 0.013 | 0.013 | no
4159 | Operations onsite | Turnaround | Full Shift | 632 | 8 - 12 h | 0.027 | 0.027 | no
4160 | Operations onsite | Turnaround | Full Shift | 633 | 8 - 12 h | 0.008 | 0.008 | yes
4161 | Operations onsite | Turnaround | Full Shift | 634 | 8 - 12 h | 0.024 | 0.024 | no
4162 | Operations onsite | Turnaround | Full Shift | 635 | 8 - 12 h | 0.0083 | 0.0083 | yes
4163 | Operations onsite | Turnaround | Full Shift | 635 | 8 - 12 h | 0.04 | 0.04 | yes
4164 | Operations onsite | Turnaround | Full Shift | 635 | 8 - 12 h | 0.072322 | 0.054241 | yes
4165 | Operations onsite | Turnaround | Full Shift | 636 | 8 - 12 h | 0.008 | 0.008 | yes
4166 | Operations onsite | Turnaround | Full Shift | 636 | 8 - 12 h | 0.008 | 0.008 | yes
4167 | Operations onsite | Turnaround | Full Shift | 638 | 8 - 12 h | 0.008 | 0.008 | yes
4168 | Operations onsite | Turnaround | Full Shift | 638 | 8 - 12 h | not reported | 0.0083 | yes
4169 | Operations onsite | Turnaround | Full Shift | 638 | 8 - 12 h | 0.011 | 0.011 | no
4170 | Operations onsite | Turnaround | Full Shift | 638 | 8 - 12 h | 0.014 | 0.014 | no
4171 | Operations onsite | Turnaround | Full Shift | 640 | 8 - 12 h | 0.026 | 0.026 | no
4172 | Operations onsite | Turnaround | Full Shift | 640 | 8 - 12 h | 0.14 | 0.14 | no
4173 | Operations onsite | Turnaround | Full Shift | 643 | 8 - 12 h | 0.0082 | 0.0082 | yes
4174 | Operations onsite | Turnaround | Full Shift | 643 | 8 - 12 h | 0.0082 | 0.0082 | yes
4175 | Operations onsite | Turnaround | Full Shift | 643 | 8 - 12 h | 0.0082 | 0.0082 | yes
4176 | Operations onsite | Turnaround | Full Shift | 646 | 8 - 12 h | 0.0082 | 0.0082 | yes
4177 | Operations onsite | Turnaround | Full Shift | 646 | 8 - 12 h | 0.61011 | 0.68 | no
4178 | Operations onsite | Turnaround | Full Shift | 647 | 8 - 12 h | 0.0082 | 0.0082 | yes
4179 | Operations onsite | Turnaround | Full Shift | 648 | 8 - 12 h | 1 | 1 | no
4180 | Operations onsite | Turnaround | Full Shift | 650 | 8 - 12 h | 0.008 | 0.008 | yes
4181 | Operations onsite | Turnaround | Full Shift | 650 | 8 - 12 h | 0.0081 | 0.0081 | yes
4182 | Operations onsite | Turnaround | Full Shift | 650 | 8 - 12 h | 0.0081 | 0.0081 | yes
4183 | Operations onsite | Turnaround | Full Shift | 650 | 8 - 12 h | 0.0081 | 0.0081 | yes
4184 | Operations onsite | Turnaround | Full Shift | 650 | 8 - 12 h | 0.0081 | 0.0081 | yes
4185 | Operations onsite | Turnaround | Full Shift | 650 | 8 - 12 h | 0.0081 | 0.0081 | yes
4186 | Operations onsite | Turnaround | Full Shift | 650 | 8 - 12 h | not reported | 0.0081 | yes
4187 | Operations onsite | Turnaround | Full Shift | 650 | 8 - 12 h | not reported | 0.011 | no
4188 | Operations onsite | Turnaround | Full Shift | 650 | 8 - 12 h | 0.014444 | 0.016 | yes
4189 | Operations onsite | Turnaround | Full Shift | 652 | 8 - 12 h | 0.0081 | 0.0081 | yes
4190 | Operations onsite | Turnaround | Full Shift | 655 | 8 - 12 h | 0.0081 | 0.0081 | yes
4191 | Operations onsite | Turnaround | Full Shift | 655 | 8 - 12 h | 0.0081 | 0.0081 | yes
4192 | Operations onsite | Turnaround | Full Shift | 655 | 8 - 12 h | not reported | 0.023 | no
4193 | Operations onsite | Turnaround | Full Shift | 658 | 8 - 12 h | 0.008 | 0.008 | yes
4194 | Operations onsite | Turnaround | Full Shift | 659 | 8 - 12 h | 0.008 | 0.008 | yes
4195 | Operations onsite | Turnaround | Full Shift | 660 | 8 - 12 h | 0.008 | 0.008 | yes
4196 | Operations onsite | Turnaround | Full Shift | 660 | 8 - 12 h | 0.008 | 0.008 | yes
4197 | Operations onsite | Turnaround | Full Shift | 660 | 8 - 12 h | 0.008 | 0.008 | yes
4198 | Operations onsite | Turnaround | Full Shift | 660 | 8 - 12 h | 0.008 | 0.008 | yes
4199 | Operations onsite | Turnaround | Full Shift | 660 | 8 - 12 h | 0.008 | 0.008 | yes
4200 | Operations onsite | Turnaround | Full Shift | 660 | 8 - 12 h | 0.0084 | 0.0084 | yes
4201 | Operations onsite | Turnaround | Full Shift | 660 | 8 - 12 h | 0.01375 | 0.015 | yes
4202 | Operations onsite | Turnaround | Full Shift | 667 | 8 - 12 h | 0.0079 | 0.0079 | yes
4203 | Operations onsite | Turnaround | Full Shift | 667 | 8 - 12 h | 0.0079 | 0.0079 | yes
4204 | Operations onsite | Turnaround | Full Shift | 667 | 8 - 12 h | 0.0079 | 0.0079 | yes
4205 | Operations onsite | Turnaround | Full Shift | 667 | 8 - 12 h | 0.0079 | 0.0079 | yes
4206 | Operations onsite | Turnaround | Full Shift | 667 | 8 - 12 h | 0.0079 | 0.0079 | yes
4207 | Operations onsite | Turnaround | Full Shift | 668 | 8 - 12 h | 0.0079 | 0.0079 | yes
4208 | Operations onsite | Turnaround | Full Shift | 669 | 8 - 12 h | 0.0079 | 0.0079 | yes
4209 | Operations onsite | Turnaround | Full Shift | 669 | 8 - 12 h | 0.0079 | 0.0079 | yes
4210 | Operations onsite | Turnaround | Full Shift | 670 | 8 - 12 h | 0.0079 | 0.0079 | yes
4211 | Operations onsite | Turnaround | Full Shift | 670 | 8 - 12 h | 0.21 | 0.15 | no
4212 | Operations onsite | Turnaround | Full Shift | 671 | 8 - 12 h | not reported | 0.051 | no
4213 | Operations onsite | Turnaround | Full Shift | 672 | 8 - 12 h | 0.196 | 0.21 | no
4214 | Operations onsite | Turnaround | Full Shift | 673 | 8 - 12 h | 0.0078 | 0.0078 | yes
4215 | Operations onsite | Turnaround | Full Shift | 674 | 8 - 12 h | 0.20594 | 0.22 | no
4216 | Operations onsite | Turnaround | Full Shift | 675 | 8 - 12 h | 0.0078 | 0.0078 | yes
4217 | Operations onsite | Turnaround | Full Shift | 675 | 8 - 12 h | 0.0078 | 0.0078 | yes
4218 | Operations onsite | Turnaround | Full Shift | 675 | 8 - 12 h | 0.008 | 0.008 | yes
4219 | Operations onsite | Turnaround | Full Shift | 677 | 8 - 12 h | 0.0073342 | 0.0078 | yes
4220 | Operations onsite | Turnaround | Full Shift | 680 | 8 - 12 h | 0.0078 | 0.0078 | yes
4221 | Operations onsite | Turnaround | Full Shift | 680 | 8 - 12 h | 0.0078 | 0.0078 | yes
4222 | Operations onsite | Turnaround | Full Shift | 680 | 8 - 12 h | 0.0078 | 0.0078 | yes
4223 | Operations onsite | Turnaround | Full Shift | 681 | 8 - 12 h | 0.0078 | 0.0078 | yes
4224 | Operations onsite | Turnaround | Full Shift | 681 | 8 - 12 h | 0.008 | 0.008 | yes
4225 | Operations onsite | Turnaround | Full Shift | 682 | 8 - 12 h | 0.0077 | 0.0077 | yes
4226 | Operations onsite | Turnaround | Full Shift | 682 | 8 - 12 h | 0.0077 | 0.0077 | yes
4227 | Operations onsite | Turnaround | Full Shift | 682 | 8 - 12 h | 0.0072936 | 0.0077 | yes
4228 | Operations onsite | Turnaround | Full Shift | 682 | 8 - 12 h | 0.0072936 | 0.0077 | yes
4229 | Operations onsite | Turnaround | Full Shift | 683 | 8 - 12 h | 0.0077 | 0.0077 | yes
4230 | Operations onsite | Turnaround | Full Shift | 683 | 8 - 12 h | 0.0077 | 0.0077 | yes
4231 | Operations onsite | Turnaround | Full Shift | 684 | 8 - 12 h | 0.007315 | 0.0077 | yes
4232 | Operations onsite | Turnaround | Full Shift | 688 | 8 - 12 h | 0.56378 | 0.59 | no
4233 | Operations onsite | Turnaround | Full Shift | 690 | 8 - 12 h | 0.0077 | 0.0077 | yes
4234 | Operations onsite | Turnaround | Full Shift | 690 | 8 - 12 h | 0.0077 | 0.0077 | yes
4235 | Operations onsite | Turnaround | Full Shift | 690 | 8 - 12 h | 0.0077 | 0.0077 | yes
4236 | Operations onsite | Turnaround | Full Shift | 690 | 8 - 12 h | 0.0077 | 0.0077 | yes
4237 | Operations onsite | Turnaround | Full Shift | 693 | 8 - 12 h | 0.0076 | 0.0076 | yes
4238 | Operations onsite | Turnaround | Full Shift | 693 | 8 - 12 h | 0.0076 | 0.0076 | yes
4239 | Operations onsite | Turnaround | Full Shift | 693 | 8 - 12 h | 0.0076 | 0.0076 | yes
4240 | Operations onsite | Turnaround | Full Shift | 695 | 8 - 12 h | 0.0073361 | 0.0076 | yes
4241 | Operations onsite | Turnaround | Full Shift | 695 | 8 - 12 h | 0.0073361 | 0.0076 | yes
4242 | Operations onsite | Turnaround | Full Shift | 695 | 8 - 12 h | 0.008 | 0.008 | yes
4243 | Operations onsite | Turnaround | Full Shift | 700 | 8 - 12 h | 0.0072917 | 0.0075 | yes
4244 | Operations onsite | Turnaround | Full Shift | 701 | 8 - 12 h | 0.0075 | 0.0075 | yes
4245 | Operations onsite | Turnaround | Full Shift | 701 | 8 - 12 h | 0.0075 | 0.0075 | yes
4246 | Operations onsite | Turnaround | Full Shift | 701 | 8 - 12 h | 0.0075 | 0.0075 | yes
4247 | Operations onsite | Turnaround | Full Shift | 701 | 8 - 12 h | 0.0075 | 0.0075 | yes
4248 | Operations onsite | Turnaround | Full Shift | 701 | 8 - 12 h | 0.0075 | 0.0075 | yes
4249 | Operations onsite | Turnaround | Full Shift | 703 | 8 - 12 h | 0.0075 | 0.0075 | yes
4250 | Operations onsite | Turnaround | Full Shift | 703 | 8 - 12 h | 0.0075 | 0.0075 | yes
4251 | Operations onsite | Turnaround | Full Shift | 703 | 8 - 12 h | 0.0075 | 0.0075 | yes
4252 | Operations onsite | Turnaround | Full Shift | 703 | 8 - 12 h | 0.0075 | 0.0075 | yes
4253 | Operations onsite | Turnaround | Full Shift | 703 | 8 - 12 h | 0.0075 | 0.0075 | yes
4254 | Operations onsite | Turnaround | Full Shift | 703 | 8 - 12 h | 0.0075 | 0.0075 | yes
4255 | Operations onsite | Turnaround | Full Shift | 703 | 8 - 12 h | 0.0075 | 0.0075 | yes
4256 | Operations onsite | Turnaround | Full Shift | 703 | 8 - 12 h | 0.0075 | 0.0075 | yes
4257 | Operations onsite | Turnaround | Full Shift | 704 | 8 - 12 h | 0.0075 | 0.0075 | yes
4258 | Operations onsite | Turnaround | Full Shift | 704 | 8 - 12 h | 0.0075 | 0.0075 | yes
4259 | Operations onsite | Turnaround | Full Shift | 704 | 8 - 12 h | 0.0075 | 0.0075 | yes
4260 | Operations onsite | Turnaround | Full Shift | 708 | 8 - 12 h | 0.0075 | 0.0075 | yes
4261 | Operations onsite | Turnaround | Full Shift | 708 | 8 - 12 h | 0.0075 | 0.0075 | yes
4262 | Operations onsite | Turnaround | Full Shift | 712 | 8 - 12 h | 0.0074 | 0.0074 | yes
4263 | Operations onsite | Turnaround | Full Shift | 712 | 8 - 12 h | 0.0074 | 0.0074 | yes
4264 | Operations onsite | Turnaround | Full Shift | 715 | 8 - 12 h | 0.0074 | 0.0074 | yes
4265 | Operations onsite | Turnaround | Full Shift | 715 | 8 - 12 h | 0.0074 | 0.0074 | yes
4266 | Operations onsite | Turnaround | Full Shift | 715 | 8 - 12 h | 0.0074 | 0.0074 | yes
4267 | Operations onsite | Turnaround | Full Shift | 715 | 8 - 12 h | 0.0074 | 0.0074 | yes
4268 | Operations onsite | Turnaround | Full Shift | 715 | 8 - 12 h | 0.0074 | 0.0074 | yes
4269 | Operations onsite | Turnaround | Full Shift | 715 | 8 - 12 h | 0.0074 | 0.0074 | yes
4270 | Operations onsite | Turnaround | Full Shift | 715 | 8 - 12 h | 0.026812 | 0.027 | no
4271 | Operations onsite | Turnaround | Full Shift | 718 | 8 - 12 h | 0.0074 | 0.0074 | yes
4272 | Operations onsite | Turnaround | Full Shift | 719 | 8 - 12 h | 0.0073 | 0.0073 | yes
4273 | Operations onsite | Turnaround | Full Shift | 719 | 8 - 12 h | 0.0073 | 0.0073 | yes
4274 | Operations onsite | Turnaround | Full Shift | 719 | 8 - 12 h | 0.0073 | 0.0073 | yes
4275 | Operations onsite | Turnaround | Full Shift | 720 | ≥ 12 hours | 0.0073 | 0.0073 | yes
4276 | Operations onsite | Turnaround | Full Shift | 720 | ≥ 12 hours | 0.0073 | 0.0073 | yes
4277 | Operations onsite | Turnaround | Full Shift | 720 | ≥ 12 hours | 0.0073 | 0.0073 | yes
4278 | Operations onsite | Turnaround | Full Shift | 720 | ≥ 12 hours | 0.0073 | 0.0073 | yes
4279 | Operations onsite | Turnaround | Full Shift | 720 | ≥ 12 hours | 0.0073 | 0.0073 | yes
4280 | Operations onsite | Turnaround | Full Shift | 720 | ≥ 12 hours | 0.0073 | 0.0073 | yes
4281 | Operations onsite | Turnaround | Full Shift | 720 | ≥ 12 hours | 0.0073 | 0.0073 | yes
4282 | Operations onsite | Turnaround | Full Shift | 720 | ≥ 12 hours | 0.0073 | 0.0073 | yes
4283 | Operations onsite | Turnaround | Full Shift | 720 | ≥ 12 hours | 0.0073 | 0.0073 | yes
4284 | Operations onsite | Turnaround | Full Shift | 720 | ≥ 12 hours | 0.011 | 0.011 | no
4285 | Operations onsite | Turnaround | Full Shift | 720 | ≥ 12 hours | not reported | 0.012 | no
4286 | Operations onsite | Turnaround | Full Shift | 722 | ≥ 12 hours | 0.0073 | 0.0073 | yes
4287 | Operations onsite | Turnaround | Full Shift | 722 | ≥ 12 hours | 0.0073 | 0.0073 | yes
4288 | Operations onsite | Turnaround | Full Shift | 722 | ≥ 12 hours | 0.0073 | 0.0073 | yes
4289 | Operations onsite | Turnaround | Full Shift | 722 | ≥ 12 hours | 0.0073 | 0.0073 | yes
4290 | Operations onsite | Turnaround | Full Shift | 723 | ≥ 12 hours | 0.0073 | 0.0073 | yes
4291 | Operations onsite | Turnaround | Full Shift | 723 | ≥ 12 hours | 0.0073 | 0.0073 | yes
4292 | Operations onsite | Turnaround | Full Shift | 726 | ≥ 12 hours | 0.012 | 0.012 | no
4293 | Operations onsite | Turnaround | Full Shift | 726 | ≥ 12 hours | 0.023 | 0.023 | no
4294 | Operations onsite | Turnaround | Full Shift | 726 | ≥ 12 hours | 0.089 | 0.089 | no
4295 | Operations onsite | Turnaround | Full Shift | 728 | ≥ 12 hours | 0.0073 | 0.0073 | yes
4296 | Operations onsite | Turnaround | Full Shift | 730 | ≥ 12 hours | 0.0072 | 0.0072 | yes
4297 | Operations onsite | Turnaround | Full Shift | 730 | ≥ 12 hours | 0.0072 | 0.0072 | yes
4298 | Operations onsite | Turnaround | Full Shift | 730 | ≥ 12 hours | 0.0072 | 0.0072 | yes
4299 | Operations onsite | Turnaround | Full Shift | 730 | ≥ 12 hours | 0.0072 | 0.0072 | yes
4300 | Operations onsite | Turnaround | Full Shift | 740 | ≥ 12 hours | 0.0071 | 0.0071 | yes
4301 | Operations onsite | Turnaround | Full Shift | 740 | ≥ 12 hours | 0.0071 | 0.0071 | yes
4302 | Operations onsite | Turnaround | Full Shift | 741 | ≥ 12 hours | 0.0071 | 0.0071 | yes
4303 | Operations onsite | Turnaround | Full Shift | 741 | ≥ 12 hours | 0.0071 | 0.0071 | yes
4304 | Operations onsite | Turnaround | Full Shift | 741 | ≥ 12 hours | 0.0071 | 0.0071 | yes
4305 | Operations onsite | Turnaround | Full Shift | not reported | 8 - 12 h | not reported | 0.029 | yes
4306 | Operations onsite | Turnaround | Full Shift | not reported | 8 - 12 h | not reported | 0.03 | yes
4307 | Operations onsite | Turnaround | Full Shift | not reported | 8 - 12 h | not reported | 0.03 | yes
4308 | Operations onsite | Turnaround | Full Shift | not reported | 8 - 12 h | not reported | 0.03 | yes
4309 | Operations onsite | Turnaround | Full Shift | not reported | 8 - 12 h | not reported | 0.03 | yes
4310 | Operations onsite | Turnaround | Full Shift | not reported | 8 - 12 h | not reported | 0.03 | yes
4311 | Operations onsite | Turnaround | Full Shift | not reported | 8 - 12 h | not reported | 0.03 | yes
4312 | Operations onsite | Turnaround | Full Shift | not reported | 8 - 12 h | not reported | 0.03 | yes
4313 | Operations onsite | Turnaround | Full Shift | not reported | 8 - 12 h | not reported | 0.03 | yes
4314 | Operations onsite | Turnaround | Full Shift | not reported | 8 - 12 h | not reported | 0.03 | yes
4315 | Operations onsite | Turnaround | Full Shift | not reported | 8 - 12 h | not reported | 0.03 | yes
4316 | Operations onsite | Turnaround | Full Shift | not reported | 8 - 12 h | not reported | 0.03 | yes
4317 | Operations onsite | Turnaround | Full Shift | not reported | 8 - 12 h | not reported | 0.03 | yes
4318 | Operations onsite | Turnaround | Full Shift | not reported | 8 - 12 h | not reported | 0.03 | yes
4319 | Operations onsite | Turnaround | Full Shift | not reported | 8 - 12 h | not reported | 0.03 | yes
4320 | Operations onsite | Turnaround | Full Shift | not reported | 8 - 12 h | not reported | 0.03 | yes
4321 | Operations onsite | Turnaround | Full Shift | not reported | 8 - 12 h | not reported | 0.03 | yes
4322 | Operations onsite | Turnaround | Full Shift | not reported | 8 - 12 h | not reported | 0.03 | yes
4323 | Operations onsite | Turnaround | Full Shift | not reported | 8 - 12 h | not reported | 0.03 | yes
4324 | Operations onsite | Turnaround | Full Shift | not reported | 8 - 12 h | not reported | 0.03 | yes
4325 | Operations onsite | Turnaround | Full Shift | not reported | 8 - 12 h | not reported | 0.03 | yes
4326 | Operations onsite | Turnaround | Full Shift | not reported | 8 - 12 h | not reported | 0.03 | yes
4327 | Operations onsite | Turnaround | Full Shift | not reported | 8 - 12 h | not reported | 0.03 | yes
4328 | Operations onsite | Turnaround | Full Shift | not reported | 8 - 12 h | not reported | 0.03 | yes
4329 | Operations onsite | Turnaround | Full Shift | not reported | 8 - 12 h | not reported | 0.03 | yes
4330 | Operations onsite | Turnaround | Full Shift | not reported | 8 - 12 h | not reported | 0.03 | yes
4331 | Operations onsite | Turnaround | Full Shift | not reported | 8 - 12 h | not reported | 0.03 | yes
4332 | Operations onsite | Turnaround | Full Shift | not reported | 8 - 12 h | not reported | 0.03 | yes
4333 | Operations onsite | Turnaround | Full Shift | not reported | 8 - 12 h | not reported | 0.03 | yes
4334 | Operations onsite | Turnaround | Full Shift | not reported | 8 - 12 h | not reported | 0.03 | yes
4335 | Operations onsite | Turnaround | Full Shift | not reported | 8 - 12 h | not reported | 0.03 | yes
4336 | Operations onsite | Turnaround | Full Shift | not reported | 8 - 12 h | not reported | 0.03 | yes
4337 | Operations onsite | Turnaround | Full Shift | not reported | 8 - 12 h | not reported | 0.03 | yes
4338 | Operations onsite | Turnaround | Full Shift | not reported | 8 - 12 h | not reported | 0.03 | yes
4339 | Operations onsite | Turnaround | Full Shift | not reported | 8 - 12 h | not reported | 0.03 | yes
4340 | Operations onsite | Turnaround | Full Shift | not reported | 8 - 12 h | not reported | 0.03 | yes
4341 | Operations onsite | Turnaround | Full Shift | not reported | 8 - 12 h | not reported | 0.03 | yes
4342 | Operations onsite | Turnaround | Full Shift | not reported | 8 - 12 h | not reported | 0.03 | yes
4343 | Operations onsite | Turnaround | Full Shift | not reported | 8 - 12 h | not reported | 0.03 | yes
4344 | Operations onsite | Turnaround | Full Shift | not reported | 8 - 12 h | not reported | 0.03 | yes
4345 | Operations onsite | Turnaround | Full Shift | not reported | ≥ 12 hours | not reported | 0.03 | yes
4346 | Operations onsite | Turnaround | Full Shift | not reported | ≥ 12 hours | not reported | 0.03 | yes
4347 | Operations onsite | Turnaround | Full Shift | not reported | ≥ 12 hours | not reported | 0.03 | yes
4348 | Operations onsite | Turnaround | Full Shift | not reported | ≥ 12 hours | not reported | 0.03 | yes
4349 | Operations onsite | Turnaround | Full Shift | not reported | ≥ 12 hours | not reported | 0.03 | yes
4350 | Operations onsite | Turnaround | Full Shift | not reported | ≥ 12 hours | not reported | 0.03 | yes
4351 | Operations onsite | Turnaround | Full Shift | not reported | ≥ 12 hours | not reported | 0.03 | yes
4352 | Operations onsite | Turnaround | Full Shift | not reported | ≥ 12 hours | not reported | 0.03 | yes
4353 | Operations onsite | Turnaround | Full Shift | not reported | ≥ 12 hours | not reported | 0.03 | yes
4354 | Operations onsite | Turnaround | Full Shift | not reported | ≥ 12 hours | not reported | 0.03 | yes
4355 | Operations onsite | Turnaround | Full Shift | not reported | ≥ 12 hours | not reported | 0.03 | yes
4356 | Operations onsite | Turnaround | Full Shift | not reported | ≥ 12 hours | not reported | 0.03 | yes
4357 | Operations onsite | Turnaround | Full Shift | not reported | ≥ 12 hours | not reported | 0.03 | yes
4358 | Operations onsite | Turnaround | Full Shift | not reported | ≥ 12 hours | not reported | 0.03 | yes
4359 | Operations onsite | Turnaround | Full Shift | not reported | ≥ 12 hours | not reported | 0.03 | yes
4360 | Operations onsite | Turnaround | Full Shift | not reported | ≥ 12 hours | not reported | 0.03 | yes
4361 | Operations onsite | Turnaround | Full Shift | not reported | ≥ 12 hours | not reported | 0.03 | yes
4362 | Operations onsite | Turnaround | Full Shift | not reported | ≥ 12 hours | not reported | 0.03 | yes
4363 | Operations onsite | Turnaround | Full Shift | not reported | ≥ 12 hours | not reported | 0.03 | yes
4364 | Operations onsite | Turnaround | Full Shift | not reported | ≥ 12 hours | not reported | 0.03 | yes
4365 | Operations onsite | Turnaround | Full Shift | not reported | ≥ 12 hours | not reported | 0.03 | yes
4366 | Operations onsite | Turnaround | Full Shift | not reported | ≥ 12 hours | not reported | 0.03 | yes
4367 | Operations onsite | Turnaround | Full Shift | not reported | ≥ 12 hours | not reported | 0.03 | yes
4368 | Operations onsite | Turnaround | Full Shift | not reported | ≥ 12 hours | not reported | 0.03 | yes
4369 | Operations onsite | Turnaround | Full Shift | not reported | ≥ 12 hours | not reported | 0.03 | yes
4370 | Operations onsite | Turnaround | Full Shift | not reported | ≥ 12 hours | not reported | 0.03 | yes
4371 | Operations onsite | Turnaround | Full Shift | not reported | ≥ 12 hours | not reported | 0.03 | yes
4372 | Operations onsite | Turnaround | Full Shift | not reported | ≥ 12 hours | not reported | 0.03 | yes
4373 | Operations onsite | Turnaround | Full Shift | not reported | ≥ 12 hours | not reported | 0.03 | yes
4374 | Operations onsite | Turnaround | Full Shift | not reported | ≥ 12 hours | not reported | 0.03 | yes
4375 | Operations onsite | Turnaround | Full Shift | not reported | ≥ 12 hours | not reported | 0.03 | yes
4376 | Operations onsite | Turnaround | Full Shift | not reported | ≥ 12 hours | not reported | 0.03 | yes
4377 | Operations onsite | Turnaround | Full Shift | not reported | ≥ 12 hours | not reported | 0.03 | yes
4378 | Operations onsite | Turnaround | Full Shift | not reported | ≥ 12 hours | not reported | 0.03 | yes
4379 | Operations onsite | Turnaround | Full Shift | not reported | ≥ 12 hours | not reported | 0.03 | yes
4380 | Operations onsite | Turnaround | Full Shift | not reported | ≥ 12 hours | not reported | 0.03 | yes
4381 | Operations onsite | Turnaround | Full Shift | not reported | ≥ 12 hours | not reported | 0.03 | yes
4382 | Operations onsite | Turnaround | Full Shift | not reported | ≥ 12 hours | not reported | 0.03 | yes
4383 | Operations onsite | Turnaround | Full Shift | not reported | ≥ 12 hours | not reported | 0.03 | yes
4384 | Operations onsite | Turnaround | Full Shift | not reported | ≥ 12 hours | not reported | 0.03 | yes
4385 | Operations onsite | Turnaround | Full Shift | not reported | ≥ 12 hours | not reported | 0.03 | yes
4386 | Operations onsite | Turnaround | Full Shift | not reported | ≥ 12 hours | not reported | 0.03 | yes
4387 | Operations onsite | Turnaround | Full Shift | not reported | ≥ 12 hours | not reported | 0.03 | yes
4388 | Operations onsite | Turnaround | Full Shift | not reported | ≥ 12 hours | not reported | 0.03 | yes
4389 | Operations onsite | Turnaround | Full Shift | not reported | ≥ 12 hours | not reported | 0.03 | yes
4390 | Operations onsite | Turnaround | Full Shift | not reported | ≥ 12 hours | not reported | 0.03 | yes
4391 | Operations onsite | Turnaround | Full Shift | not reported | ≥ 12 hours | not reported | 0.03 | yes
4392 | Operations onsite | Turnaround | Full Shift | not reported | ≥ 12 hours | not reported | 0.03 | yes
4393 | Operations onsite | Turnaround | Full Shift | not reported | ≥ 12 hours | not reported | 0.03 | yes
4394 | Operations onsite | Turnaround | Full Shift | not reported | ≥ 12 hours | not reported | 0.03 | yes
4395 | Operations onsite | Turnaround | Full Shift | not reported | ≥ 12 hours | not reported | 0.03 | yes
4396 | Operations onsite | Turnaround | Full Shift | not reported | ≥ 12 hours | not reported | 0.03 | yes
4397 | Operations onsite | Turnaround | Full Shift | not reported | ≥ 12 hours | not reported | 0.03 | yes
4398 | Operations onsite | Turnaround | Full Shift | not reported | ≥ 12 hours | not reported | 0.03 | yes
4399 | Operations onsite | Turnaround | Full Shift | not reported | ≥ 12 hours | not reported | 0.03 | yes
4400 | Operations onsite | Turnaround | Full Shift | not reported | ≥ 12 hours | not reported | 0.03 | yes
4401 | Operations onsite | Turnaround | Full Shift | not reported | ≥ 12 hours | not reported | 0.03 | yes
4402 | Operations onsite | Turnaround | Full Shift | not reported | ≥ 12 hours | not reported | 0.03 | yes
4403 | Operations onsite | Turnaround | Full Shift | not reported | ≥ 12 hours | not reported | 0.03 | yes
4404 | Operations onsite | Turnaround | Full Shift | not reported | ≥ 12 hours | not reported | 0.03 | yes
4405 | Operations onsite | Turnaround | Full Shift | not reported | ≥ 12 hours | not reported | 0.03 | yes
4406 | Operations onsite | Turnaround | Full Shift | not reported | ≥ 12 hours | not reported | 0.03 | yes
4407 | Operations onsite | Turnaround | Full Shift | not reported | ≥ 12 hours | not reported | 0.03 | yes
4408 | Operations onsite | Turnaround | Full Shift | not reported | ≥ 12 hours | not reported | 0.03 | yes
4409 | Operations onsite | Turnaround | Full Shift | not reported | ≥ 12 hours | not reported | 0.03 | yes
4410 | Operations onsite | Turnaround | Full Shift | not reported | ≥ 12 hours | not reported | 0.03 | yes
4411 | Operations onsite | Turnaround | Full Shift | not reported | ≥ 12 hours | not reported | 0.03 | yes
4412 | Operations onsite | Turnaround | Full Shift | not reported | ≥ 12 hours | not reported | 0.03 | yes
4413 | Operations onsite | Turnaround | Full Shift | not reported | ≥ 12 hours | not reported | 0.03 | yes
4414 | Operations onsite | Turnaround | Full Shift | not reported | ≥ 12 hours | not reported | 0.03 | yes
4415 | Operations onsite | Turnaround | Full Shift | not reported | ≥ 12 hours | not reported | 0.03 | yes
4416 | Operations onsite | Turnaround | Full Shift | not reported | ≥ 12 hours | not reported | 0.03 | yes
4417 | Operations onsite | Turnaround | Full Shift | not reported | ≥ 12 hours | not reported | 0.03 | yes
4418 | Operations onsite | Turnaround | Full Shift | not reported | ≥ 12 hours | not reported | 0.03 | yes
4419 | Operations onsite | Turnaround | Full Shift | not reported | ≥ 12 hours | not reported | 0.03 | yes
4420 | Operations onsite | Turnaround | Full Shift | not reported | ≥ 12 hours | not reported | 0.03 | yes
4421 | Operations onsite | Turnaround | Full Shift | not reported | ≥ 12 hours | not reported | 0.03 | yes
4422 | Operations onsite | Turnaround | Full Shift | not reported | ≥ 12 hours | not reported | 0.03 | yes
4423 | Operations onsite | Turnaround | Full Shift | not reported | ≥ 12 hours | not reported | 0.03 | yes
4424 | Operations onsite | Turnaround | Full Shift | not reported | ≥ 12 hours | not reported | 0.03 | yes
4425 | Operations onsite | Turnaround | Full Shift | not reported | ≥ 12 hours | not reported | 0.03 | yes
4426 | Operations onsite | Turnaround | Full Shift | not reported | ≥ 12 hours | not reported | 0.03 | yes
4427 | Operations onsite | Turnaround | Full Shift | not reported | ≥ 12 hours | not reported | 0.03 | yes
4428 | Operations onsite | Turnaround | Full Shift | not reported | ≥ 12 hours | not reported | 0.03 | yes
4429 | Operations onsite | Turnaround | Full Shift | not reported | ≥ 12 hours | not reported | 0.03 | yes
4430 | Operations onsite | Turnaround | Full Shift | not reported | ≥ 12 hours | not reported | 0.03 | yes
4431 | Operations onsite | Turnaround | Full Shift | not reported | ≥ 12 hours | not reported | 0.03 | yes
4432 | Operations onsite | Turnaround | Full Shift | not reported | ≥ 12 hours | not reported | 0.03 | yes
4433 | Operations onsite | Turnaround | Full Shift | not reported | ≥ 12 hours | not reported | 0.03 | yes
4434 | Operations onsite | Turnaround | Full Shift | not reported | ≥ 12 hours | not reported | 0.03 | yes
4435 | Operations onsite | Turnaround | Full Shift | not reported | ≥ 12 hours | not reported | 0.03 | yes
4436 | Operations onsite | Turnaround | Full Shift | not reported | ≥ 12 hours | not reported | 0.03 | yes
4437 | Operations onsite | Turnaround | Full Shift | not reported | ≥ 12 hours | not reported | 0.03 | yes
4438 | Operations onsite | Turnaround | Full Shift | not reported | ≥ 12 hours | not reported | 0.03 | yes
4439 | Operations onsite | Turnaround | Full Shift | not reported | ≥ 12 hours | not reported | 0.03 | yes
4440 | Operations onsite | Turnaround | Full Shift | not reported | ≥ 12 hours | not reported | 0.03 | yes
4441 | Operations onsite | Turnaround | Full Shift | not reported | ≥ 12 hours | not reported | 0.03 | yes
4442 | Operations onsite | Turnaround | Full Shift | not reported | ≥ 12 hours | not reported | 0.03 | yes
4443 | Operations onsite | Turnaround | Full Shift | not reported | ≥ 12 hours | not reported | 0.03 | yes
4444 | Operations onsite | Turnaround | Full Shift | not reported | ≥ 12 hours | not reported | 0.03 | yes
4445 | Operations onsite | Turnaround | Full Shift | not reported | ≥ 12 hours | not reported | 0.03 | yes
4446 | Operations onsite | Turnaround | Full Shift | not reported | ≥ 12 hours | not reported | 0.03 | yes
4447 | Operations onsite | Turnaround | Full Shift | not reported | ≥ 12 hours | not reported | 0.03 | yes
4448 | Operations onsite | Turnaround | Full Shift | not reported | ≥ 12 hours | not reported | 0.03 | yes
4449 | Operations onsite | Turnaround | Full Shift | not reported | ≥ 12 hours | not reported | 0.03 | yes
4450 | Operations onsite | Turnaround | Full Shift | not reported | ≥ 12 hours | not reported | 0.03 | yes
4451 | Operations onsite | Turnaround | Full Shift | not reported | ≥ 12 hours | not reported | 0.03 | yes
4452 | Operations onsite | Turnaround | Full Shift | not reported | ≥ 12 hours | not reported | 0.03 | yes
4453 | Operations onsite | Turnaround | Full Shift | not reported | ≥ 12 hours | not reported | 0.03 | yes
4454 | Operations onsite | Turnaround | Full Shift | not reported | ≥ 12 hours | not reported | 0.03 | yes
4455 | Operations onsite | Turnaround | Full Shift | not reported | ≥ 12 hours | not reported | 0.03 | yes
4456 | Operations onsite | Turnaround | Full Shift | not reported | ≥ 12 hours | not reported | 0.03 | yes
4457 | Operations onsite | Turnaround | Full Shift | not reported | ≥ 12 hours | not reported | 0.03 | yes
4458 | Operations onsite | Turnaround | Full Shift | not reported | ≥ 12 hours | not reported | 0.03 | yes
4459 | Operations onsite | Turnaround | Full Shift | not reported | ≥ 12 hours | not reported | 0.03 | yes
4460 | Operations onsite | Turnaround | Full Shift | not reported | ≥ 12 hours | not reported | 0.03 | yes
4461 | Operations onsite | Turnaround | Full Shift | not reported | ≥ 12 hours | not reported | 0.03 | yes
4462 | Operations onsite | Turnaround | Full Shift | not reported | ≥ 12 hours | not reported | 0.03 | yes
4463 | Operations onsite | Turnaround | Full Shift | not reported | ≥ 12 hours | not reported | 0.03 | yes
4464 | Operations onsite | Turnaround | Full Shift | not reported | ≥ 12 hours | not reported | 0.03 | yes
4465 | Operations onsite | Turnaround | Full Shift | not reported | ≥ 12 hours | not reported | 0.03 | yes
4466 | Operations onsite | Turnaround | Full Shift | not reported | ≥ 12 hours | not reported | 0.03 | yes
4467 | Operations onsite | Turnaround | Full Shift | not reported | ≥ 12 hours | not reported | 0.03 | yes
4468 | Operations onsite | Turnaround | Full Shift | not reported | ≥ 12 hours | not reported | 0.03 | yes
4469 | Operations onsite | Turnaround | Full Shift | not reported | ≥ 12 hours | not reported | 0.03 | yes
4470 | Operations onsite | Turnaround | Full Shift | not reported | ≥ 12 hours | not reported | 0.03 | yes
4471 | Operations onsite | Turnaround | Full Shift | not reported | ≥ 12 hours | not reported | 0.03 | yes
4472 | Operations onsite | Turnaround | Full Shift | not reported | ≥ 12 hours | not reported | 0.03 | yes
4473 | Operations onsite | Turnaround | Full Shift | not reported | ≥ 12 hours | not reported | 0.03 | yes
4474 | Operations onsite | Turnaround | Full Shift | not reported | ≥ 12 hours | not reported | 0.03 | yes
4475 | Operations onsite | Turnaround | Full Shift | not reported | ≥ 12 hours | not reported | 0.03 | yes
4476 | Operations onsite | Turnaround | Full Shift | not reported | ≥ 12 hours | not reported | 0.03 | yes
4477 | Operations onsite | Turnaround | Full Shift | not reported | ≥ 12 hours | not reported | 0.03 | yes
4478 | Operations onsite | Turnaround | Full Shift | not reported | ≥ 12 hours | not reported | 0.03 | yes
4479 | Operations onsite | Turnaround | Full Shift | not reported | ≥ 12 hours | not reported | 0.03 | yes
4480 | Operations onsite | Turnaround | Full Shift | not reported | ≥ 12 hours | not reported | 0.03 | yes
4481 | Operations onsite | Turnaround | Full Shift | not reported | ≥ 12 hours | not reported | 0.03 | yes
4482 | Operations onsite | Turnaround | Full Shift | not reported | ≥ 12 hours | not reported | 0.03 | yes
4483 | Operations onsite | Turnaround | Full Shift | not reported | ≥ 12 hours | not reported | 0.03 | yes
4484 | Operations onsite | Turnaround | Full Shift | not reported | ≥ 12 hours | not reported | 0.03 | yes
4485 | Operations onsite | Turnaround | Full Shift | not reported | 8 - 12 h | not reported | 0.031 | yes
4486 | Operations onsite | Turnaround | Full Shift | not reported | 8 - 12 h | not reported | 0.031 | yes
4487 | Operations onsite | Turnaround | Full Shift | not reported | 8 - 12 h | not reported | 0.031 | yes
4488 | Operations onsite | Turnaround | Full Shift | not reported | 8 - 12 h | not reported | 0.032 | yes
4489 | Operations onsite | Turnaround | Full Shift | not reported | 8 - 12 h | not reported | 0.032 | yes
4490 | Operations onsite | Turnaround | Full Shift | not reported | ≥ 12 hours | not reported | 0.032 | yes
4491 | Operations onsite | Turnaround | Full Shift | not reported | ≥ 12 hours | not reported | 0.032 | yes
4492 | Operations onsite | Turnaround | Full Shift | not reported | ≥ 12 hours | not reported | 0.032 | yes
4493 | Operations onsite | Turnaround | Full Shift | not reported | ≥ 12 hours | not reported | 0.032 | yes
4494 | Operations onsite | Turnaround | Full Shift | not reported | ≥ 12 hours | not reported | 0.032 | yes
4495 | Operations onsite | Turnaround | Full Shift | not reported | ≥ 12 hours | not reported | 0.032 | yes
4496 | Operations onsite | Turnaround | Full Shift | not reported | ≥ 12 hours | not reported | 0.032 | yes
4497 | Operations onsite | Turnaround | Full Shift | not reported | ≥ 12 hours | not reported | 0.032 | yes
4498 | Operations onsite | Turnaround | Full Shift | not reported | ≥ 12 hours | not reported | 0.032 | yes
4499 | Operations onsite | Turnaround | Full Shift | not reported | ≥ 12 hours | not reported | 0.032 | yes
4500 | Operations onsite | Turnaround | Full Shift | not reported | ≥ 12 hours | not reported | 0.032 | yes
4501 | Operations onsite | Turnaround | Full Shift | not reported | ≥ 12 hours | not reported | 0.032 | yes
4502 | Operations onsite | Turnaround | Full Shift | not reported | ≥ 12 hours | not reported | 0.032 | yes
4503 | Operations onsite | Turnaround | Full Shift | not reported | ≥ 12 hours | not reported | 0.032 | yes
4504 | Operations onsite | Turnaround | Full Shift | not reported | ≥ 12 hours | not reported | 0.032 | yes
4505 | Operations onsite | Turnaround | Full Shift | not reported | ≥ 12 hours | not reported | 0.032 | yes
4506 | Operations onsite | Turnaround | Full Shift | not reported | ≥ 12 hours | not reported | 0.032 | yes
4507 | Operations onsite | Turnaround | Full Shift | not reported | ≥ 12 hours | not reported | 0.032 | yes
4508 | Operations onsite | Turnaround | Full Shift | not reported | ≥ 12 hours | not reported | 0.032 | yes
4509 | Operations onsite | Turnaround | Full Shift | not reported | ≥ 12 hours | not reported | 0.032 | yes
4510 | Operations onsite | Turnaround | Full Shift | not reported | ≥ 12 hours | not reported | 0.032 | yes
4511 | Operations onsite | Turnaround | Full Shift | not reported | 8 - 12 h | not reported | 0.033 | yes
4512 | Operations onsite | Turnaround | Full Shift | not reported | 8 - 12 h | not reported | 0.033 | yes
4513 | Operations onsite | Turnaround | Full Shift | not reported | 8 - 12 h | not reported | 0.033 | yes
4514 | Operations onsite | Turnaround | Full Shift | not reported | 8 - 12 h | not reported | 0.034 | yes
4515 | Operations onsite | Turnaround | Full Shift | not reported | 8 - 12 h | not reported | 0.034 | yes
4516 | Operations onsite | Turnaround | Full Shift | not reported | 8 - 12 h | not reported | 0.034 | yes
4517 | Operations onsite | Turnaround | Full Shift | not reported | 8 - 12 h | not reported | 0.035 | yes
4518 | Operations onsite | Turnaround | Full Shift | not reported | 8 - 12 h | not reported | 0.035 | yes
4519 | Operations onsite | Turnaround | Full Shift | not reported | 8 - 12 h | not reported | 0.035 | yes
4520 | Operations onsite | Turnaround | Full Shift | not reported | 8 - 12 h | not reported | 0.035 | yes
4521 | Operations onsite | Turnaround | Full Shift | not reported | 8 - 12 h | not reported | 0.036 | yes
4522 | Operations onsite | Turnaround | Full Shift | not reported | 8 - 12 h | not reported | 0.036 | yes
4523 | Operations onsite | Turnaround | Full Shift | not reported | 8 - 12 h | not reported | 0.036 | yes
4524 | Operations onsite | Turnaround | Full Shift | not reported | 8 - 12 h | not reported | 0.036 | yes
4525 | Operations onsite | Turnaround | Full Shift | not reported | 8 - 12 h | not reported | 0.036 | yes
4526 | Operations onsite | Turnaround | Full Shift | not reported | 8 - 12 h | not reported | 0.036 | yes
4527 | Operations onsite | Turnaround | Full Shift | not reported | 8 - 12 h | not reported | 0.036 | yes
4528 | Operations onsite | Turnaround | Full Shift | not reported | 8 - 12 h | not reported | 0.036 | yes
4529 | Operations onsite | Turnaround | Full Shift | not reported | 8 - 12 h | not reported | 0.036 | yes
4530 | Operations onsite | Turnaround | Full Shift | not reported | 8 - 12 h | not reported | 0.036 | yes
4531 | Operations onsite | Turnaround | Full Shift | not reported | 8 - 12 h | not reported | 0.036 | yes
4532 | Operations onsite | Turnaround | Full Shift | not reported | 8 - 12 h | not reported | 0.036 | yes
4533 | Operations onsite | Turnaround | Full Shift | not reported | 8 - 12 h | not reported | 0.036 | yes
4534 | Operations onsite | Turnaround | Full Shift | not reported | 8 - 12 h | not reported | 0.036 | yes
4535 | Operations onsite | Turnaround | Full Shift | not reported | 8 - 12 h | not reported | 0.036 | yes
4536 | Operations onsite | Turnaround | Full Shift | not reported | 8 - 12 h | not reported | 0.036 | yes
4537 | Operations onsite | Turnaround | Full Shift | not reported | 8 - 12 h | not reported | 0.036 | yes
4538 | Operations onsite | Turnaround | Full Shift | not reported | 8 - 12 h | not reported | 0.036 | yes
4539 | Operations onsite | Turnaround | Full Shift | not reported | 8 - 12 h | not reported | 0.036 | yes
4540 | Operations onsite | Turnaround | Full Shift | not reported | 8 - 12 h | not reported | 0.036 | yes
4541 | Operations onsite | Turnaround | Full Shift | not reported | 8 - 12 h | not reported | 0.036 | yes
4542 | Operations onsite | Turnaround | Full Shift | not reported | 8 - 12 h | not reported | 0.036 | yes
4543 | Operations onsite | Turnaround | Full Shift | not reported | 8 - 12 h | not reported | 0.036 | yes
4544 | Operations onsite | Turnaround | Full Shift | not reported | 8 - 12 h | not reported | 0.036 | yes
4545 | Operations onsite | Turnaround | Full Shift | not reported | 8 - 12 h | not reported | 0.036 | yes
4546 | Operations onsite | Turnaround | Full Shift | not reported | 8 - 12 h | not reported | 0.036 | yes
4547 | Operations onsite | Turnaround | Full Shift | not reported | 8 - 12 h | not reported | 0.037 | yes
4548 | Operations onsite | Turnaround | Full Shift | not reported | 8 - 12 h | not reported | 0.037 | yes
4549 | Operations onsite | Turnaround | Full Shift | not reported | 8 - 12 h | not reported | 0.037 | yes
4550 | Operations onsite | Turnaround | Full Shift | not reported | 8 - 12 h | not reported | 0.037 | yes
4551 | Operations onsite | Turnaround | Full Shift | not reported | 8 - 12 h | not reported | 0.037 | yes
4552 | Operations onsite | Turnaround | Full Shift | not reported | 8 - 12 h | not reported | 0.037 | yes
4553 | Operations onsite | Turnaround | Full Shift | not reported | 8 - 12 h | not reported | 0.037 | yes
4554 | Operations onsite | Turnaround | Full Shift | not reported | 8 - 12 h | not reported | 0.037 | yes
4555 | Operations onsite | Turnaround | Full Shift | not reported | 8 - 12 h | not reported | 0.037 | yes
4556 | Operations onsite | Turnaround | Full Shift | not reported | 8 - 12 h | not reported | 0.037 | yes
4557 | Operations onsite | Turnaround | Full Shift | not reported | 8 - 12 h | not reported | 0.037 | yes
4558 | Operations onsite | Turnaround | Full Shift | not reported | 8 - 12 h | not reported | 0.037 | yes
4559 | Operations onsite | Turnaround | Full Shift | not reported | 8 - 12 h | not reported | 0.037 | yes
4560 | Operations onsite | Turnaround | Full Shift | not reported | 8 - 12 h | not reported | 0.037 | yes
4561 | Operations onsite | Turnaround | Full Shift | not reported | 8 - 12 h | not reported | 0.037 | yes
4562 | Operations onsite | Turnaround | Full Shift | not reported | 8 - 12 h | not reported | 0.037 | yes
4563 | Operations onsite | Turnaround | Full Shift | not reported | 8 - 12 h | not reported | 0.037 | yes
4564 | Operations onsite | Turnaround | Full Shift | not reported | 8 - 12 h | not reported | 0.037 | yes
4565 | Operations onsite | Turnaround | Full Shift | not reported | 8 - 12 h | not reported | 0.037 | yes
4566 | Operations onsite | Turnaround | Full Shift | not reported | 8 - 12 h | not reported | 0.037 | yes
4567 | Operations onsite | Turnaround | Full Shift | not reported | 8 - 12 h | not reported | 0.037 | yes
4568 | Operations onsite | Turnaround | Full Shift | not reported | 8 - 12 h | not reported | 0.037 | yes
4569 | Operations onsite | Turnaround | Full Shift | not reported | 8 - 12 h | not reported | 0.037 | yes
4570 | Operations onsite | Turnaround | Full Shift | not reported | 8 - 12 h | not reported | 0.037 | yes
4571 | Operations onsite | Turnaround | Full Shift | not reported | 8 - 12 h | not reported | 0.037 | yes
4572 | Operations onsite | Turnaround | Full Shift | not reported | 8 - 12 h | not reported | 0.037 | yes
4573 | Operations onsite | Turnaround | Full Shift | not reported | 8 - 12 h | not reported | 0.037 | yes
4574 | Operations onsite | Turnaround | Full Shift | not reported | 8 - 12 h | not reported | 0.037 | yes
4575 | Operations onsite | Turnaround | Full Shift | not reported | 8 - 12 h | not reported | 0.037 | yes
4576 | Operations onsite | Turnaround | Full Shift | not reported | 8 - 12 h | not reported | 0.037 | yes
4577 | Operations onsite | Turnaround | Full Shift | not reported | 8 - 12 h | not reported | 0.037 | yes
4578 | Operations onsite | Turnaround | Full Shift | not reported | 8 - 12 h | not reported | 0.037 | yes
4579 | Operations onsite | Turnaround | Full Shift | not reported | 8 - 12 h | not reported | 0.037 | yes
4580 | Operations onsite | Turnaround | Full Shift | not reported | 8 - 12 h | not reported | 0.037 | yes
4581 | Operations onsite | Turnaround | Full Shift | not reported | 8 - 12 h | not reported | 0.037 | yes
4582 | Operations onsite | Turnaround | Full Shift | not reported | 8 - 12 h | not reported | 0.037 | yes
4583 | Operations onsite | Turnaround | Full Shift | not reported | 8 - 12 h | not reported | 0.037 | yes
4584 | Operations onsite | Turnaround | Full Shift | not reported | 8 - 12 h | not reported | 0.037 | yes
4585 | Operations onsite | Turnaround | Full Shift | not reported | 8 - 12 h | not reported | 0.037 | yes
4586 | Operations onsite | Turnaround | Full Shift | not reported | 8 - 12 h | not reported | 0.037 | yes
4587 | Operations onsite | Turnaround | Full Shift | not reported | 8 - 12 h | not reported | 0.037 | yes
4588 | Operations onsite | Turnaround | Full Shift | not reported | 8 - 12 h | not reported | 0.037 | yes
4589 | Operations onsite | Turnaround | Full Shift | not reported | 8 - 12 h | not reported | 0.037 | yes
4590 | Operations onsite | Turnaround | Full Shift | not reported | 8 - 12 h | not reported | 0.037 | yes
4591 | Operations onsite | Turnaround | Full Shift | not reported | 8 - 12 h | not reported | 0.037 | yes
4592 | Operations onsite | Turnaround | Full Shift | not reported | 8 - 12 h | not reported | 0.037 | yes
4593 | Operations onsite | Turnaround | Full Shift | not reported | 8 - 12 h | not reported | 0.037 | yes
4594 | Operations onsite | Turnaround | Full Shift | not reported | 8 - 12 h | not reported | 0.037 | yes
4595 | Operations onsite | Turnaround | Full Shift | not reported | 8 - 12 h | not reported | 0.038 | yes
4596 | Operations onsite | Turnaround | Full Shift | not reported | 8 - 12 h | not reported | 0.038 | yes
4597 | Operations onsite | Turnaround | Full Shift | not reported | 8 - 12 h | not reported | 0.038 | yes
4598 | Operations onsite | Turnaround | Full Shift | not reported | 8 - 12 h | not reported | 0.038 | yes
4599 | Operations onsite | Turnaround | Full Shift | not reported | 8 - 12 h | not reported | 0.038 | yes
4600 | Operations onsite | Turnaround | Full Shift | not reported | 8 - 12 h | not reported | 0.038 | yes
4601 | Operations onsite | Turnaround | Full Shift | not reported | 8 - 12 h | not reported | 0.038 | yes
4602 | Operations onsite | Turnaround | Full Shift | not reported | 8 - 12 h | not reported | 0.038 | yes
4603 | Operations onsite | Turnaround | Full Shift | not reported | 8 - 12 h | not reported | 0.038 | yes
4604 | Operations onsite | Turnaround | Full Shift | not reported | 8 - 12 h | not reported | 0.038 | yes
4605 | Operations onsite | Turnaround | Full Shift | not reported | 8 - 12 h | not reported | 0.038 | yes
4606 | Operations onsite | Turnaround | Full Shift | not reported | 8 - 12 h | not reported | 0.038 | yes
4607 | Operations onsite | Turnaround | Full Shift | not reported | 8 - 12 h | not reported | 0.038 | yes
4608 | Operations onsite | Turnaround | Full Shift | not reported | 8 - 12 h | not reported | 0.038 | yes
4609 | Operations onsite | Turnaround | Full Shift | not reported | 8 - 12 h | not reported | 0.038 | yes
4610 | Operations onsite | Turnaround | Full Shift | not reported | 8 - 12 h | not reported | 0.038 | yes
4611 | Operations onsite | Turnaround | Full Shift | not reported | 8 - 12 h | not reported | 0.038 | yes
4612 | Operations onsite | Turnaround | Full Shift | not reported | 8 - 12 h | not reported | 0.038 | yes
4613 | Operations onsite | Turnaround | Full Shift | not reported | 8 - 12 h | not reported | 0.038 | yes
4614 | Operations onsite | Turnaround | Full Shift | not reported | 8 - 12 h | not reported | 0.038 | yes
4615 | Operations onsite | Turnaround | Full Shift | not reported | 8 - 12 h | not reported | 0.038 | yes
4616 | Operations onsite | Turnaround | Full Shift | not reported | 8 - 12 h | not reported | 0.038 | yes
4617 | Operations onsite | Turnaround | Full Shift | not reported | 8 - 12 h | not reported | 0.038 | yes
4618 | Operations onsite | Turnaround | Full Shift | not reported | 8 - 12 h | not reported | 0.038 | yes
4619 | Operations onsite | Turnaround | Full Shift | not reported | 8 - 12 h | not reported | 0.038 | yes
4620 | Operations onsite | Turnaround | Full Shift | not reported | 8 - 12 h | not reported | 0.038 | yes
4621 | Operations onsite | Turnaround | Full Shift | not reported | 8 - 12 h | not reported | 0.038 | yes
4622 | Operations onsite | Turnaround | Full Shift | not reported | 8 - 12 h | not reported | 0.038 | yes
4623 | Operations onsite | Turnaround | Full Shift | not reported | 8 - 12 h | not reported | 0.038 | yes
4624 | Operations onsite | Turnaround | Full Shift | not reported | 8 - 12 h | not reported | 0.038 | yes
4625 | Operations onsite | Turnaround | Full Shift | not reported | 8 - 12 h | not reported | 0.038 | yes
4626 | Operations onsite | Turnaround | Full Shift | not reported | 8 - 12 h | not reported | 0.038 | yes
4627 | Operations onsite | Turnaround | Full Shift | not reported | 8 - 12 h | not reported | 0.038 | yes
4628 | Operations onsite | Turnaround | Full Shift | not reported | 8 - 12 h | not reported | 0.038 | yes
4629 | Operations onsite | Turnaround | Full Shift | not reported | 8 - 12 h | not reported | 0.038 | yes
4630 | Operations onsite | Turnaround | Full Shift | not reported | 8 - 12 h | not reported | 0.038 | yes
4631 | Operations onsite | Turnaround | Full Shift | not reported | 8 - 12 h | not reported | 0.038 | yes
4632 | Operations onsite | Turnaround | Full Shift | not reported | 8 - 12 h | not reported | 0.038 | yes
4633 | Operations onsite | Turnaround | Full Shift | not reported | 8 - 12 h | not reported | 0.038 | yes
4634 | Operations onsite | Turnaround | Full Shift | not reported | 8 - 12 h | not reported | 0.038 | yes
4635 | Operations onsite | Turnaround | Full Shift | not reported | 8 - 12 h | not reported | 0.038 | yes
4636 | Operations onsite | Turnaround | Full Shift | not reported | 8 - 12 h | not reported | 0.038 | yes
4637 | Operations onsite | Turnaround | Full Shift | not reported | 8 - 12 h | not reported | 0.038 | yes
4638 | Operations onsite | Turnaround | Full Shift | not reported | 8 - 12 h | not reported | 0.038 | yes
4639 | Operations onsite | Turnaround | Full Shift | not reported | 8 - 12 h | not reported | 0.038 | yes
4640 | Operations onsite | Turnaround | Full Shift | not reported | 8 - 12 h | not reported | 0.038 | yes
4641 | Operations onsite | Turnaround | Full Shift | not reported | 8 - 12 h | not reported | 0.038 | yes
4642 | Operations onsite | Turnaround | Full Shift | not reported | 8 - 12 h | not reported | 0.038 | yes
4643 | Operations onsite | Turnaround | Full Shift | not reported | 8 - 12 h | not reported | 0.038 | yes
4644 | Operations onsite | Turnaround | Full Shift | not reported | 8 - 12 h | not reported | 0.038 | yes
4645 | Operations onsite | Turnaround | Full Shift | not reported | 8 - 12 h | not reported | 0.038 | yes
4646 | Operations onsite | Turnaround | Full Shift | not reported | 8 - 12 h | not reported | 0.038 | yes
4647 | Operations onsite | Turnaround | Full Shift | not reported | 8 - 12 h | not reported | 0.038 | yes
4648 | Operations onsite | Turnaround | Full Shift | not reported | 8 - 12 h | not reported | 0.038 | yes
4649 | Operations onsite | Turnaround | Full Shift | not reported | 8 - 12 h | not reported | 0.038 | yes
4650 | Operations onsite | Turnaround | Full Shift | not reported | 8 - 12 h | not reported | 0.038 | yes
4651 | Operations onsite | Turnaround | Full Shift | not reported | 8 - 12 h | not reported | 0.038 | yes
4652 | Operations onsite | Turnaround | Full Shift | not reported | 8 - 12 h | not reported | 0.038 | yes
4653 | Operations onsite | Turnaround | Full Shift | not reported | 8 - 12 h | not reported | 0.038 | yes
4654 | Operations onsite | Turnaround | Full Shift | not reported | 8 - 12 h | not reported | 0.038 | yes
4655 | Operations onsite | Turnaround | Full Shift | not reported | 8 - 12 h | not reported | 0.038 | yes
4656 | Operations onsite | Turnaround | Full Shift | not reported | 8 - 12 h | not reported | 0.038 | yes
4657 | Operations onsite | Turnaround | Full Shift | not reported | 8 - 12 h | not reported | 0.038 | yes
4658 | Operations onsite | Turnaround | Full Shift | not reported | 8 - 12 h | not reported | 0.038 | yes
4659 | Operations onsite | Turnaround | Full Shift | not reported | 8 - 12 h | not reported | 0.038 | yes
4660 | Operations onsite | Turnaround | Full Shift | not reported | 8 - 12 h | not reported | 0.038 | yes
4661 | Operations onsite | Turnaround | Full Shift | not reported | 8 - 12 h | not reported | 0.038 | yes
4662 | Operations onsite | Turnaround | Full Shift | not reported | 8 - 12 h | not reported | 0.038 | yes
4663 | Operations onsite | Turnaround | Full Shift | not reported | 8 - 12 h | not reported | 0.039 | yes
4664 | Operations onsite | Turnaround | Full Shift | not reported | 8 - 12 h | not reported | 0.039 | yes
4665 | Operations onsite | Turnaround | Full Shift | not reported | 8 - 12 h | not reported | 0.039 | yes
4666 | Operations onsite | Turnaround | Full Shift | not reported | 8 - 12 h | not reported | 0.039 | yes
4667 | Operations onsite | Turnaround | Full Shift | not reported | 8 - 12 h | not reported | 0.039 | yes
4668 | Operations onsite | Turnaround | Full Shift | not reported | 8 - 12 h | not reported | 0.039 | yes
4669 | Operations onsite | Turnaround | Full Shift | not reported | 8 - 12 h | not reported | 0.039 | yes
4670 | Operations onsite | Turnaround | Full Shift | not reported | 8 - 12 h | not reported | 0.039 | yes
4671 | Operations onsite | Turnaround | Full Shift | not reported | 8 - 12 h | not reported | 0.039 | yes
4672 | Operations onsite | Turnaround | Full Shift | not reported | 8 - 12 h | not reported | 0.039 | yes
4673 | Operations onsite | Turnaround | Full Shift | not reported | 8 - 12 h | not reported | 0.039 | yes
4674 | Operations onsite | Turnaround | Full Shift | not reported | 8 - 12 h | not reported | 0.039 | yes
4675 | Operations onsite | Turnaround | Full Shift | not reported | 8 - 12 h | not reported | 0.039 | yes
4676 | Operations onsite | Turnaround | Full Shift | not reported | 8 - 12 h | not reported | 0.039 | yes
4677 | Operations onsite | Turnaround | Full Shift | not reported | 8 - 12 h | not reported | 0.039 | yes
4678 | Operations onsite | Turnaround | Full Shift | not reported | 8 - 12 h | not reported | 0.039 | yes
4679 | Operations onsite | Turnaround | Full Shift | not reported | 8 - 12 h | not reported | 0.039 | yes
4680 | Operations onsite | Turnaround | Full Shift | not reported | 8 - 12 h | not reported | 0.039 | yes
4681 | Operations onsite | Turnaround | Full Shift | not reported | 8 - 12 h | not reported | 0.039 | yes
4682 | Operations onsite | Turnaround | Full Shift | not reported | 8 - 12 h | not reported | 0.039 | yes
4683 | Operations onsite | Turnaround | Full Shift | not reported | 8 - 12 h | not reported | 0.039 | yes
4684 | Operations onsite | Turnaround | Full Shift | not reported | 8 - 12 h | not reported | 0.039 | yes
4685 | Operations onsite | Turnaround | Full Shift | not reported | 8 - 12 h | not reported | 0.039 | yes
4686 | Operations onsite | Turnaround | Full Shift | not reported | 8 - 12 h | not reported | 0.039 | yes
4687 | Operations onsite | Turnaround | Full Shift | not reported | 8 - 12 h | not reported | 0.039 | yes
4688 | Operations onsite | Turnaround | Full Shift | not reported | 8 - 12 h | not reported | 0.039 | yes
4689 | Operations onsite | Turnaround | Full Shift | not reported | 8 - 12 h | not reported | 0.039 | yes
4690 | Operations onsite | Turnaround | Full Shift | not reported | 8 - 12 h | not reported | 0.039 | yes
4691 | Operations onsite | Turnaround | Full Shift | not reported | 8 - 12 h | not reported | 0.039 | yes
4692 | Operations onsite | Turnaround | Full Shift | not reported | 8 - 12 h | not reported | 0.039 | yes
4693 | Operations onsite | Turnaround | Full Shift | not reported | 8 - 12 h | not reported | 0.039 | yes
4694 | Operations onsite | Turnaround | Full Shift | not reported | 8 - 12 h | not reported | 0.039 | yes
4695 | Operations onsite | Turnaround | Full Shift | not reported | 8 - 12 h | not reported | 0.039 | yes
4696 | Operations onsite | Turnaround | Full Shift | not reported | 8 - 12 h | not reported | 0.039 | yes
4697 | Operations onsite | Turnaround | Full Shift | not reported | 8 - 12 h | not reported | 0.039 | yes
4698 | Operations onsite | Turnaround | Full Shift | not reported | 8 - 12 h | not reported | 0.039 | yes
4699 | Operations onsite | Turnaround | Full Shift | not reported | 8 - 12 h | not reported | 0.039 | yes
4700 | Operations onsite | Turnaround | Full Shift | not reported | 8 - 12 h | not reported | 0.039 | yes
4701 | Operations onsite | Turnaround | Full Shift | not reported | 8 - 12 h | not reported | 0.039 | yes
4702 | Operations onsite | Turnaround | Full Shift | not reported | 8 - 12 h | not reported | 0.039 | yes
4703 | Operations onsite | Turnaround | Full Shift | not reported | ≥ 12 hours | not reported | 0.039 | yes
4704 | Operations onsite | Turnaround | Full Shift | not reported | 8 - 12 h | not reported | 0.04 | yes
4705 | Operations onsite | Turnaround | Full Shift | not reported | 8 - 12 h | not reported | 0.04 | yes
4706 | Operations onsite | Turnaround | Full Shift | not reported | 8 - 12 h | not reported | 0.04 | yes
4707 | Operations onsite | Turnaround | Full Shift | not reported | 8 - 12 h | not reported | 0.04 | yes
4708 | Operations onsite | Turnaround | Full Shift | not reported | 8 - 12 h | not reported | 0.04 | yes
4709 | Operations onsite | Turnaround | Full Shift | not reported | 8 - 12 h | not reported | 0.04 | yes
4710 | Operations onsite | Turnaround | Full Shift | not reported | 8 - 12 h | not reported | 0.04 | yes
4711 | Operations onsite | Turnaround | Full Shift | not reported | 8 - 12 h | not reported | 0.04 | yes
4712 | Operations onsite | Turnaround | Full Shift | not reported | 8 - 12 h | not reported | 0.04 | yes
4713 | Operations onsite | Turnaround | Full Shift | not reported | 8 - 12 h | not reported | 0.04 | yes
4714 | Operations onsite | Turnaround | Full Shift | not reported | 8 - 12 h | not reported | 0.04 | yes
4715 | Operations onsite | Turnaround | Full Shift | not reported | 8 - 12 h | not reported | 0.04 | yes
4716 | Operations onsite | Turnaround | Full Shift | not reported | 8 - 12 h | not reported | 0.04 | yes
4717 | Operations onsite | Turnaround | Full Shift | not reported | 8 - 12 h | not reported | 0.04 | yes
4718 | Operations onsite | Turnaround | Full Shift | not reported | 8 - 12 h | not reported | 0.04 | yes
4719 | Operations onsite | Turnaround | Full Shift | not reported | 8 - 12 h | not reported | 0.04 | yes
4720 | Operations onsite | Turnaround | Full Shift | not reported | 8 - 12 h | not reported | 0.04 | yes
4721 | Operations onsite | Turnaround | Full Shift | not reported | 8 - 12 h | not reported | 0.04 | yes
4722 | Operations onsite | Turnaround | Full Shift | not reported | 8 - 12 h | not reported | 0.04 | yes
4723 | Operations onsite | Turnaround | Full Shift | not reported | 8 - 12 h | not reported | 0.04 | yes
4724 | Operations onsite | Turnaround | Full Shift | not reported | 8 - 12 h | not reported | 0.04 | yes
4725 | Operations onsite | Turnaround | Full Shift | not reported | 8 - 12 h | not reported | 0.04 | yes
4726 | Operations onsite | Turnaround | Full Shift | not reported | 8 - 12 h | not reported | 0.04 | yes
4727 | Operations onsite | Turnaround | Full Shift | not reported | 8 - 12 h | not reported | 0.04 | yes
4728 | Operations onsite | Turnaround | Full Shift | not reported | 8 - 12 h | not reported | 0.04 | yes
4729 | Operations onsite | Turnaround | Full Shift | not reported | 8 - 12 h | not reported | 0.04 | yes
4730 | Operations onsite | Turnaround | Full Shift | not reported | 8 - 12 h | not reported | 0.04 | yes
4731 | Operations onsite | Turnaround | Full Shift | not reported | 8 - 12 h | not reported | 0.04 | yes
4732 | Operations onsite | Turnaround | Full Shift | not reported | 8 - 12 h | not reported | 0.04 | yes
4733 | Operations onsite | Turnaround | Full Shift | not reported | 8 - 12 h | not reported | 0.04 | yes
4734 | Operations onsite | Turnaround | Full Shift | not reported | 8 - 12 h | not reported | 0.04 | yes
4735 | Operations onsite | Turnaround | Full Shift | not reported | 8 - 12 h | not reported | 0.04 | yes
4736 | Operations onsite | Turnaround | Full Shift | not reported | 8 - 12 h | not reported | 0.04 | yes
4737 | Operations onsite | Turnaround | Full Shift | not reported | 8 - 12 h | not reported | 0.04 | yes
4738 | Operations onsite | Turnaround | Full Shift | not reported | 8 - 12 h | not reported | 0.04 | yes
4739 | Operations onsite | Turnaround | Full Shift | not reported | 8 - 12 h | not reported | 0.04 | yes
4740 | Operations onsite | Turnaround | Full Shift | not reported | 8 - 12 h | not reported | 0.04 | yes
4741 | Operations onsite | Turnaround | Full Shift | not reported | 8 - 12 h | not reported | 0.04 | yes
4742 | Operations onsite | Turnaround | Full Shift | not reported | 8 - 12 h | not reported | 0.04 | yes
4743 | Operations onsite | Turnaround | Full Shift | not reported | 8 - 12 h | not reported | 0.04 | yes
4744 | Operations onsite | Turnaround | Full Shift | not reported | 8 - 12 h | not reported | 0.04 | yes
4745 | Operations onsite | Turnaround | Full Shift | not reported | 8 - 12 h | not reported | 0.04 | yes
4746 | Operations onsite | Turnaround | Full Shift | not reported | 8 - 12 h | not reported | 0.04 | yes
4747 | Operations onsite | Turnaround | Full Shift | not reported | 8 - 12 h | not reported | 0.04 | yes
4748 | Operations onsite | Turnaround | Full Shift | not reported | 8 - 12 h | not reported | 0.04 | yes
4749 | Operations onsite | Turnaround | Full Shift | not reported | 8 - 12 h | not reported | 0.04 | yes
4750 | Operations onsite | Turnaround | Full Shift | not reported | 8 - 12 h | not reported | 0.04 | yes
4751 | Operations onsite | Turnaround | Full Shift | not reported | 8 - 12 h | not reported | 0.04 | yes
4752 | Operations onsite | Turnaround | Full Shift | not reported | 8 - 12 h | not reported | 0.04 | yes
4753 | Operations onsite | Turnaround | Full Shift | not reported | 8 - 12 h | not reported | 0.04 | yes
4754 | Operations onsite | Turnaround | Full Shift | not reported | 8 - 12 h | not reported | 0.04 | yes
4755 | Operations onsite | Turnaround | Full Shift | not reported | 8 - 12 h | not reported | 0.04 | yes
4756 | Operations onsite | Turnaround | Full Shift | not reported | 8 - 12 h | not reported | 0.04 | yes
4757 | Operations onsite | Turnaround | Full Shift | not reported | 8 - 12 h | not reported | 0.04 | yes
4758 | Operations onsite | Turnaround | Full Shift | not reported | 8 - 12 h | not reported | 0.04 | yes
4759 | Operations onsite | Turnaround | Full Shift | not reported | 8 - 12 h | not reported | 0.04 | yes
4760 | Operations onsite | Turnaround | Full Shift | not reported | 8 - 12 h | not reported | 0.04 | yes
4761 | Operations onsite | Turnaround | Full Shift | not reported | 8 - 12 h | not reported | 0.04 | yes
4762 | Operations onsite | Turnaround | Full Shift | not reported | 8 - 12 h | not reported | 0.04 | yes
4763 | Operations onsite | Turnaround | Full Shift | not reported | 8 - 12 h | not reported | 0.04 | yes
4764 | Operations onsite | Turnaround | Full Shift | not reported | 8 - 12 h | not reported | 0.04 | yes
4765 | Operations onsite | Turnaround | Full Shift | not reported | 8 - 12 h | not reported | 0.04 | yes
4766 | Operations onsite | Turnaround | Full Shift | not reported | 8 - 12 h | not reported | 0.04 | yes
4767 | Operations onsite | Turnaround | Full Shift | not reported | 8 - 12 h | not reported | 0.04 | yes
4768 | Operations onsite | Turnaround | Full Shift | not reported | 8 - 12 h | not reported | 0.04 | yes
4769 | Operations onsite | Turnaround | Full Shift | not reported | 8 - 12 h | not reported | 0.04 | yes
4770 | Operations onsite | Turnaround | Full Shift | not reported | 8 - 12 h | not reported | 0.04 | yes
4771 | Operations onsite | Turnaround | Full Shift | not reported | 8 - 12 h | not reported | 0.04 | yes
4772 | Operations onsite | Turnaround | Full Shift | not reported | 8 - 12 h | not reported | 0.04 | yes
4773 | Operations onsite | Turnaround | Full Shift | not reported | 8 - 12 h | not reported | 0.04 | yes
4774 | Operations onsite | Turnaround | Full Shift | not reported | 8 - 12 h | not reported | 0.04 | yes
4775 | Operations onsite | Turnaround | Full Shift | not reported | 8 - 12 h | not reported | 0.04 | yes
4776 | Operations onsite | Turnaround | Full Shift | not reported | 8 - 12 h | not reported | 0.04 | yes
4777 | Operations onsite | Turnaround | Full Shift | not reported | 8 - 12 h | not reported | 0.04 | yes
4778 | Operations onsite | Turnaround | Full Shift | not reported | 8 - 12 h | not reported | 0.04 | yes
4779 | Operations onsite | Turnaround | Full Shift | not reported | 8 - 12 h | not reported | 0.04 | yes
4780 | Operations onsite | Turnaround | Full Shift | not reported | 8 - 12 h | not reported | 0.04 | yes
4781 | Operations onsite | Turnaround | Full Shift | not reported | 8 - 12 h | not reported | 0.04 | yes
4782 | Operations onsite | Turnaround | Full Shift | not reported | 8 - 12 h | not reported | 0.04 | yes
4783 | Operations onsite | Turnaround | Full Shift | not reported | 8 - 12 h | not reported | 0.04 | yes
4784 | Operations onsite | Turnaround | Full Shift | not reported | 8 - 12 h | not reported | 0.04 | yes
4785 | Operations onsite | Turnaround | Full Shift | not reported | 8 - 12 h | not reported | 0.04 | yes
4786 | Operations onsite | Turnaround | Full Shift | not reported | 8 - 12 h | not reported | 0.04 | yes
4787 | Operations onsite | Turnaround | Full Shift | not reported | 8 - 12 h | not reported | 0.04 | yes
4788 | Operations onsite | Turnaround | Full Shift | not reported | 8 - 12 h | not reported | 0.04 | yes
4789 | Operations onsite | Turnaround | Full Shift | not reported | 8 - 12 h | not reported | 0.04 | yes
4790 | Operations onsite | Turnaround | Full Shift | not reported | 8 - 12 h | not reported | 0.04 | yes
4791 | Operations onsite | Turnaround | Full Shift | not reported | 8 - 12 h | not reported | 0.04 | yes
4792 | Operations onsite | Turnaround | Full Shift | not reported | 8 - 12 h | not reported | 0.04 | yes
4793 | Operations onsite | Turnaround | Full Shift | not reported | 8 - 12 h | not reported | 0.04 | yes
4794 | Operations onsite | Turnaround | Full Shift | not reported | 8 - 12 h | not reported | 0.04 | yes
4795 | Operations onsite | Turnaround | Full Shift | not reported | 8 - 12 h | not reported | 0.04 | yes
4796 | Operations onsite | Turnaround | Full Shift | not reported | 8 - 12 h | not reported | 0.04 | yes
4797 | Operations onsite | Turnaround | Full Shift | not reported | 8 - 12 h | not reported | 0.04 | yes
4798 | Operations onsite | Turnaround | Full Shift | not reported | 8 - 12 h | not reported | 0.04 | yes
4799 | Operations onsite | Turnaround | Full Shift | not reported | 8 - 12 h | not reported | 0.04 | yes
4800 | Operations onsite | Turnaround | Full Shift | not reported | 8 - 12 h | not reported | 0.04 | yes
4801 | Operations onsite | Turnaround | Full Shift | not reported | 8 - 12 h | not reported | 0.04 | yes
4802 | Operations onsite | Turnaround | Full Shift | not reported | 8 - 12 h | not reported | 0.04 | yes
4803 | Operations onsite | Turnaround | Full Shift | not reported | 8 - 12 h | not reported | 0.04 | yes
4804 | Operations onsite | Turnaround | Full Shift | not reported | 8 - 12 h | not reported | 0.04 | yes
4805 | Operations onsite | Turnaround | Full Shift | not reported | 8 - 12 h | not reported | 0.04 | yes
4806 | Operations onsite | Turnaround | Full Shift | not reported | 8 - 12 h | not reported | 0.04 | yes
4807 | Operations onsite | Turnaround | Full Shift | not reported | 8 - 12 h | not reported | 0.04 | yes
4808 | Operations onsite | Turnaround | Full Shift | not reported | 8 - 12 h | not reported | 0.04 | yes
4809 | Operations onsite | Turnaround | Full Shift | not reported | 8 - 12 h | not reported | 0.04 | yes
4810 | Operations onsite | Turnaround | Full Shift | not reported | 8 - 12 h | not reported | 0.04 | yes
4811 | Operations onsite | Turnaround | Full Shift | not reported | 8 - 12 h | not reported | 0.04 | yes
4812 | Operations onsite | Turnaround | Full Shift | not reported | 8 - 12 h | not reported | 0.04 | yes
4813 | Operations onsite | Turnaround | Full Shift | not reported | 8 - 12 h | not reported | 0.04 | yes
4814 | Operations onsite | Turnaround | Full Shift | not reported | 8 - 12 h | not reported | 0.04 | yes
4815 | Operations onsite | Turnaround | Full Shift | not reported | 8 - 12 h | not reported | 0.04 | yes
4816 | Operations onsite | Turnaround | Full Shift | not reported | 8 - 12 h | not reported | 0.04 | yes
4817 | Operations onsite | Turnaround | Full Shift | not reported | 8 - 12 h | not reported | 0.04 | yes
4818 | Operations onsite | Turnaround | Full Shift | not reported | 8 - 12 h | not reported | 0.04 | yes
4819 | Operations onsite | Turnaround | Full Shift | not reported | 8 - 12 h | not reported | 0.04 | yes
4820 | Operations onsite | Turnaround | Full Shift | not reported | 8 - 12 h | not reported | 0.04 | yes
4821 | Operations onsite | Turnaround | Full Shift | not reported | 8 - 12 h | not reported | 0.04 | yes
4822 | Operations onsite | Turnaround | Full Shift | not reported | 8 - 12 h | not reported | 0.04 | yes
4823 | Operations onsite | Turnaround | Full Shift | not reported | 8 - 12 h | not reported | 0.04 | yes
4824 | Operations onsite | Turnaround | Full Shift | not reported | 8 - 12 h | not reported | 0.04 | yes
4825 | Operations onsite | Turnaround | Full Shift | not reported | 8 - 12 h | not reported | 0.04 | yes
4826 | Operations onsite | Turnaround | Full Shift | not reported | 8 - 12 h | not reported | 0.04 | yes
4827 | Operations onsite | Turnaround | Full Shift | not reported | 8 - 12 h | not reported | 0.04 | yes
4828 | Operations onsite | Turnaround | Full Shift | not reported | 8 - 12 h | not reported | 0.04 | yes
4829 | Operations onsite | Turnaround | Full Shift | not reported | 8 - 12 h | not reported | 0.04 | yes
4830 | Operations onsite | Turnaround | Full Shift | not reported | 8 - 12 h | not reported | 0.04 | yes
4831 | Operations onsite | Turnaround | Full Shift | not reported | 8 - 12 h | not reported | 0.04 | yes
4832 | Operations onsite | Turnaround | Full Shift | not reported | 8 - 12 h | not reported | 0.04 | yes
4833 | Operations onsite | Turnaround | Full Shift | not reported | 8 - 12 h | not reported | 0.04 | yes
4834 | Operations onsite | Turnaround | Full Shift | not reported | 8 - 12 h | not reported | 0.04 | yes
4835 | Operations onsite | Turnaround | Full Shift | not reported | 8 - 12 h | not reported | 0.04 | yes
4836 | Operations onsite | Turnaround | Full Shift | not reported | 8 - 12 h | not reported | 0.04 | yes
4837 | Operations onsite | Turnaround | Full Shift | not reported | 8 - 12 h | not reported | 0.04 | yes
4838 | Operations onsite | Turnaround | Full Shift | not reported | 8 - 12 h | not reported | 0.04 | yes
4839 | Operations onsite | Turnaround | Full Shift | not reported | 8 - 12 h | not reported | 0.04 | yes
4840 | Operations onsite | Turnaround | Full Shift | not reported | 8 - 12 h | not reported | 0.04 | yes
4841 | Operations onsite | Turnaround | Full Shift | not reported | 8 - 12 h | not reported | 0.04 | yes
4842 | Operations onsite | Turnaround | Full Shift | not reported | 8 - 12 h | not reported | 0.04 | yes
4843 | Operations onsite | Turnaround | Full Shift | not reported | 8 - 12 h | not reported | 0.04 | yes
4844 | Operations onsite | Turnaround | Full Shift | not reported | 8 - 12 h | not reported | 0.04 | yes
4845 | Operations onsite | Turnaround | Full Shift | not reported | 8 - 12 h | not reported | 0.04 | yes
4846 | Operations onsite | Turnaround | Full Shift | not reported | 8 - 12 h | not reported | 0.04 | yes
4847 | Operations onsite | Turnaround | Full Shift | not reported | 8 - 12 h | not reported | 0.04 | yes
4848 | Operations onsite | Turnaround | Full Shift | not reported | 8 - 12 h | not reported | 0.04 | yes
4849 | Operations onsite | Turnaround | Full Shift | not reported | 8 - 12 h | not reported | 0.04 | yes
4850 | Operations onsite | Turnaround | Full Shift | not reported | 8 - 12 h | not reported | 0.04 | yes
4851 | Operations onsite | Turnaround | Full Shift | not reported | 8 - 12 h | not reported | 0.04 | yes
4852 | Operations onsite | Turnaround | Full Shift | not reported | 8 - 12 h | not reported | 0.04 | yes
4853 | Operations onsite | Turnaround | Full Shift | not reported | 8 - 12 h | not reported | 0.04 | yes
4854 | Operations onsite | Turnaround | Full Shift | not reported | 8 - 12 h | not reported | 0.04 | yes
4855 | Operations onsite | Turnaround | Full Shift | not reported | 8 - 12 h | not reported | 0.04 | yes
4856 | Operations onsite | Turnaround | Full Shift | not reported | 8 - 12 h | not reported | 0.04 | yes
4857 | Operations onsite | Turnaround | Full Shift | not reported | 8 - 12 h | not reported | 0.04 | yes
4858 | Operations onsite | Turnaround | Full Shift | not reported | 8 - 12 h | not reported | 0.04 | yes
4859 | Operations onsite | Turnaround | Full Shift | not reported | 8 - 12 h | not reported | 0.04 | yes
4860 | Operations onsite | Turnaround | Full Shift | not reported | 8 - 12 h | not reported | 0.04 | yes
4861 | Operations onsite | Turnaround | Full Shift | not reported | 8 - 12 h | not reported | 0.04 | yes
4862 | Operations onsite | Turnaround | Full Shift | not reported | 8 - 12 h | not reported | 0.04 | yes
4863 | Operations onsite | Turnaround | Full Shift | not reported | 8 - 12 h | not reported | 0.04 | yes
4864 | Operations onsite | Turnaround | Full Shift | not reported | 8 - 12 h | not reported | 0.04 | yes
4865 | Operations onsite | Turnaround | Full Shift | not reported | 8 - 12 h | not reported | 0.04 | yes
4866 | Operations onsite | Turnaround | Full Shift | not reported | 8 - 12 h | not reported | 0.04 | yes
4867 | Operations onsite | Turnaround | Full Shift | not reported | 8 - 12 h | not reported | 0.04 | yes
4868 | Operations onsite | Turnaround | Full Shift | not reported | 8 - 12 h | not reported | 0.04 | yes
4869 | Operations onsite | Turnaround | Full Shift | not reported | 8 - 12 h | not reported | 0.04 | yes
4870 | Operations onsite | Turnaround | Full Shift | not reported | 8 - 12 h | not reported | 0.04 | yes
4871 | Operations onsite | Turnaround | Full Shift | not reported | 8 - 12 h | not reported | 0.04 | yes
4872 | Operations onsite | Turnaround | Full Shift | not reported | 8 - 12 h | not reported | 0.04 | yes
4873 | Operations onsite | Turnaround | Full Shift | not reported | 8 - 12 h | not reported | 0.04 | yes
4874 | Operations onsite | Turnaround | Full Shift | not reported | 8 - 12 h | not reported | 0.04 | yes
4875 | Operations onsite | Turnaround | Full Shift | not reported | 8 - 12 h | not reported | 0.04 | yes
4876 | Operations onsite | Turnaround | Full Shift | not reported | 8 - 12 h | not reported | 0.04 | yes
4877 | Operations onsite | Turnaround | Full Shift | not reported | 8 - 12 h | not reported | 0.04 | yes
4878 | Operations onsite | Turnaround | Full Shift | not reported | 8 - 12 h | not reported | 0.04 | yes
4879 | Operations onsite | Turnaround | Full Shift | not reported | 8 - 12 h | not reported | 0.04 | yes
4880 | Operations onsite | Turnaround | Full Shift | not reported | 8 - 12 h | not reported | 0.04 | yes
4881 | Operations onsite | Turnaround | Full Shift | not reported | 8 - 12 h | not reported | 0.04 | yes
4882 | Operations onsite | Turnaround | Full Shift | not reported | 8 - 12 h | not reported | 0.04 | yes
4883 | Operations onsite | Turnaround | Full Shift | not reported | 8 - 12 h | not reported | 0.04 | yes
4884 | Operations onsite | Turnaround | Full Shift | not reported | 8 - 12 h | not reported | 0.04 | yes
4885 | Operations onsite | Turnaround | Full Shift | not reported | 8 - 12 h | not reported | 0.04 | yes
4886 | Operations onsite | Turnaround | Full Shift | not reported | 8 - 12 h | not reported | 0.04 | yes
4887 | Operations onsite | Turnaround | Full Shift | not reported | 8 - 12 h | not reported | 0.04 | yes
4888 | Operations onsite | Turnaround | Full Shift | not reported | 8 - 12 h | not reported | 0.04 | yes
4889 | Operations onsite | Turnaround | Full Shift | not reported | 8 - 12 h | not reported | 0.04 | yes
4890 | Operations onsite | Turnaround | Full Shift | not reported | 8 - 12 h | not reported | 0.04 | yes
4891 | Operations onsite | Turnaround | Full Shift | not reported | 8 - 12 h | not reported | 0.04 | yes
4892 | Operations onsite | Turnaround | Full Shift | not reported | 8 - 12 h | not reported | 0.04 | yes
4893 | Operations onsite | Turnaround | Full Shift | not reported | 8 - 12 h | not reported | 0.04 | yes
4894 | Operations onsite | Turnaround | Full Shift | not reported | 8 - 12 h | not reported | 0.04 | yes
4895 | Operations onsite | Turnaround | Full Shift | not reported | 8 - 12 h | not reported | 0.04 | yes
4896 | Operations onsite | Turnaround | Full Shift | not reported | 8 - 12 h | not reported | 0.04 | yes
4897 | Operations onsite | Turnaround | Full Shift | not reported | 8 - 12 h | not reported | 0.04 | yes
4898 | Operations onsite | Turnaround | Full Shift | not reported | 8 - 12 h | not reported | 0.04 | yes
4899 | Operations onsite | Turnaround | Full Shift | not reported | 8 - 12 h | not reported | 0.04 | yes
4900 | Operations onsite | Turnaround | Full Shift | not reported | 8 - 12 h | not reported | 0.04 | yes
4901 | Operations onsite | Turnaround | Full Shift | not reported | 8 - 12 h | not reported | 0.04 | yes
4902 | Operations onsite | Turnaround | Full Shift | not reported | 8 - 12 h | not reported | 0.04 | yes
4903 | Operations onsite | Turnaround | Full Shift | not reported | 8 - 12 h | not reported | 0.04 | yes
4904 | Operations onsite | Turnaround | Full Shift | not reported | 8 - 12 h | not reported | 0.04 | yes
4905 | Operations onsite | Turnaround | Full Shift | not reported | 8 - 12 h | not reported | 0.04 | yes
4906 | Operations onsite | Turnaround | Full Shift | not reported | 8 - 12 h | not reported | 0.04 | yes
4907 | Operations onsite | Turnaround | Full Shift | not reported | 8 - 12 h | not reported | 0.04 | yes
4908 | Operations onsite | Turnaround | Full Shift | not reported | 8 - 12 h | not reported | 0.04 | yes
4909 | Operations onsite | Turnaround | Full Shift | not reported | 8 - 12 h | not reported | 0.04 | yes
4910 | Operations onsite | Turnaround | Full Shift | not reported | 8 - 12 h | not reported | 0.04 | yes
4911 | Operations onsite | Turnaround | Full Shift | not reported | 8 - 12 h | not reported | 0.04 | yes
4912 | Operations onsite | Turnaround | Full Shift | not reported | 8 - 12 h | not reported | 0.04 | yes
4913 | Operations onsite | Turnaround | Full Shift | not reported | 8 - 12 h | not reported | 0.04 | yes
4914 | Operations onsite | Turnaround | Full Shift | not reported | 8 - 12 h | not reported | 0.04 | yes
4915 | Operations onsite | Turnaround | Full Shift | not reported | 8 - 12 h | not reported | 0.04 | yes
4916 | Operations onsite | Turnaround | Full Shift | not reported | 8 - 12 h | not reported | 0.04 | yes
4917 | Operations onsite | Turnaround | Full Shift | not reported | 8 - 12 h | not reported | 0.04 | yes
4918 | Operations onsite | Turnaround | Full Shift | not reported | 8 - 12 h | not reported | 0.04 | yes
4919 | Operations onsite | Turnaround | Full Shift | not reported | 8 - 12 h | not reported | 0.04 | yes
4920 | Operations onsite | Turnaround | Full Shift | not reported | 8 - 12 h | not reported | 0.04 | yes
4921 | Operations onsite | Turnaround | Full Shift | not reported | 8 - 12 h | not reported | 0.04 | yes
4922 | Operations onsite | Turnaround | Full Shift | not reported | 8 - 12 h | not reported | 0.04 | yes
4923 | Operations onsite | Turnaround | Full Shift | not reported | 8 - 12 h | not reported | 0.04 | yes
4924 | Operations onsite | Turnaround | Full Shift | not reported | 8 - 12 h | not reported | 0.04 | yes
4925 | Operations onsite | Turnaround | Full Shift | not reported | 8 - 12 h | not reported | 0.04 | yes
4926 | Operations onsite | Turnaround | Full Shift | not reported | 8 - 12 h | not reported | 0.04 | yes
4927 | Operations onsite | Turnaround | Full Shift | not reported | 8 - 12 h | not reported | 0.04 | yes
4928 | Operations onsite | Turnaround | Full Shift | not reported | 8 - 12 h | not reported | 0.04 | yes
4929 | Operations onsite | Turnaround | Full Shift | not reported | 8 - 12 h | not reported | 0.04 | yes
4930 | Operations onsite | Turnaround | Full Shift | not reported | 8 - 12 h | not reported | 0.04 | yes
4931 | Operations onsite | Turnaround | Full Shift | not reported | 8 - 12 h | not reported | 0.04 | yes
4932 | Operations onsite | Turnaround | Full Shift | not reported | 8 - 12 h | not reported | 0.04 | yes
4933 | Operations onsite | Turnaround | Full Shift | not reported | 8 - 12 h | not reported | 0.04 | yes
4934 | Operations onsite | Turnaround | Full Shift | not reported | 8 - 12 h | not reported | 0.04 | yes
4935 | Operations onsite | Turnaround | Full Shift | not reported | 8 - 12 h | not reported | 0.04 | yes
4936 | Operations onsite | Turnaround | Full Shift | not reported | 8 - 12 h | not reported | 0.04 | yes
4937 | Operations onsite | Turnaround | Full Shift | not reported | 8 - 12 h | not reported | 0.04 | yes
4938 | Operations onsite | Turnaround | Full Shift | not reported | 8 - 12 h | not reported | 0.04 | yes
4939 | Operations onsite | Turnaround | Full Shift | not reported | 8 - 12 h | not reported | 0.04 | yes
4940 | Operations onsite | Turnaround | Full Shift | not reported | 8 - 12 h | not reported | 0.04 | yes
4941 | Operations onsite | Turnaround | Full Shift | not reported | 8 - 12 h | not reported | 0.04 | yes
4942 | Operations onsite | Turnaround | Full Shift | not reported | 8 - 12 h | not reported | 0.04 | yes
4943 | Operations onsite | Turnaround | Full Shift | not reported | 8 - 12 h | not reported | 0.04 | yes
4944 | Operations onsite | Turnaround | Full Shift | not reported | 8 - 12 h | not reported | 0.04 | yes
4945 | Operations onsite | Turnaround | Full Shift | not reported | 8 - 12 h | not reported | 0.04 | yes
4946 | Operations onsite | Turnaround | Full Shift | not reported | 8 - 12 h | not reported | 0.04 | yes
4947 | Operations onsite | Turnaround | Full Shift | not reported | 8 - 12 h | not reported | 0.04 | yes
4948 | Operations onsite | Turnaround | Full Shift | not reported | 8 - 12 h | not reported | 0.04 | yes
4949 | Operations onsite | Turnaround | Full Shift | not reported | 8 - 12 h | not reported | 0.04 | yes
4950 | Operations onsite | Turnaround | Full Shift | not reported | 8 - 12 h | not reported | 0.04 | yes
4951 | Operations onsite | Turnaround | Full Shift | not reported | 8 - 12 h | not reported | 0.04 | yes
4952 | Operations onsite | Turnaround | Full Shift | not reported | 8 - 12 h | not reported | 0.04 | yes
4953 | Operations onsite | Turnaround | Full Shift | not reported | 8 - 12 h | not reported | 0.04 | yes
4954 | Operations onsite | Turnaround | Full Shift | not reported | 8 - 12 h | not reported | 0.04 | yes
4955 | Operations onsite | Turnaround | Full Shift | not reported | 8 - 12 h | not reported | 0.04 | yes
4956 | Operations onsite | Turnaround | Full Shift | not reported | 8 - 12 h | not reported | 0.04 | yes
4957 | Operations onsite | Turnaround | Full Shift | not reported | 8 - 12 h | not reported | 0.04 | yes
4958 | Operations onsite | Turnaround | Full Shift | not reported | 8 - 12 h | not reported | 0.04 | yes
4959 | Operations onsite | Turnaround | Full Shift | not reported | 8 - 12 h | not reported | 0.04 | yes
4960 | Operations onsite | Turnaround | Full Shift | not reported | 8 - 12 h | not reported | 0.04 | yes
4961 | Operations onsite | Turnaround | Full Shift | not reported | 8 - 12 h | not reported | 0.04 | yes
4962 | Operations onsite | Turnaround | Full Shift | not reported | 8 - 12 h | not reported | 0.04 | yes
4963 | Operations onsite | Turnaround | Full Shift | not reported | 8 - 12 h | not reported | 0.04 | yes
4964 | Operations onsite | Turnaround | Full Shift | not reported | 8 - 12 h | not reported | 0.04 | yes
4965 | Operations onsite | Turnaround | Full Shift | not reported | 8 - 12 h | not reported | 0.04 | yes
4966 | Operations onsite | Turnaround | Full Shift | not reported | 8 - 12 h | not reported | 0.04 | yes
4967 | Operations onsite | Turnaround | Full Shift | not reported | 8 - 12 h | not reported | 0.04 | yes
4968 | Operations onsite | Turnaround | Full Shift | not reported | 8 - 12 h | not reported | 0.04 | yes
4969 | Operations onsite | Turnaround | Full Shift | not reported | 8 - 12 h | not reported | 0.04 | yes
4970 | Operations onsite | Turnaround | Full Shift | not reported | 8 - 12 h | not reported | 0.04 | yes
4971 | Operations onsite | Turnaround | Full Shift | not reported | 8 - 12 h | not reported | 0.04 | yes
4972 | Operations onsite | Turnaround | Full Shift | not reported | 8 - 12 h | not reported | 0.04 | yes
4973 | Operations onsite | Turnaround | Full Shift | not reported | 8 - 12 h | not reported | 0.04 | yes
4974 | Operations onsite | Turnaround | Full Shift | not reported | 8 - 12 h | not reported | 0.04 | yes
4975 | Operations onsite | Turnaround | Full Shift | not reported | 8 - 12 h | not reported | 0.04 | yes
4976 | Operations onsite | Turnaround | Full Shift | not reported | 8 - 12 h | not reported | 0.04 | yes
4977 | Operations onsite | Turnaround | Full Shift | not reported | 8 - 12 h | not reported | 0.04 | yes
4978 | Operations onsite | Turnaround | Full Shift | not reported | 8 - 12 h | not reported | 0.04 | yes
4979 | Operations onsite | Turnaround | Full Shift | not reported | 8 - 12 h | not reported | 0.04 | yes
4980 | Operations onsite | Turnaround | Full Shift | not reported | 8 - 12 h | not reported | 0.04 | yes
4981 | Operations onsite | Turnaround | Full Shift | not reported | 8 - 12 h | not reported | 0.04 | yes
4982 | Operations onsite | Turnaround | Full Shift | not reported | 8 - 12 h | not reported | 0.04 | yes
4983 | Operations onsite | Turnaround | Full Shift | not reported | 8 - 12 h | not reported | 0.04 | yes
4984 | Operations onsite | Turnaround | Full Shift | not reported | 8 - 12 h | not reported | 0.04 | yes
4985 | Operations onsite | Turnaround | Full Shift | not reported | 8 - 12 h | not reported | 0.04 | yes
4986 | Operations onsite | Turnaround | Full Shift | not reported | 8 - 12 h | not reported | 0.04 | yes
4987 | Operations onsite | Turnaround | Full Shift | not reported | 8 - 12 h | not reported | 0.04 | yes
4988 | Operations onsite | Turnaround | Full Shift | not reported | 8 - 12 h | not reported | 0.04 | yes
4989 | Operations onsite | Turnaround | Full Shift | not reported | 8 - 12 h | not reported | 0.04 | yes
4990 | Operations onsite | Turnaround | Full Shift | not reported | 8 - 12 h | not reported | 0.04 | yes
4991 | Operations onsite | Turnaround | Full Shift | not reported | 8 - 12 h | not reported | 0.04 | yes
4992 | Operations onsite | Turnaround | Full Shift | not reported | 8 - 12 h | not reported | 0.04 | yes
4993 | Operations onsite | Turnaround | Full Shift | not reported | 8 - 12 h | not reported | 0.04 | yes
4994 | Operations onsite | Turnaround | Full Shift | not reported | 8 - 12 h | not reported | 0.04 | yes
4995 | Operations onsite | Turnaround | Full Shift | not reported | 8 - 12 h | not reported | 0.04 | yes
4996 | Operations onsite | Turnaround | Full Shift | not reported | 8 - 12 h | not reported | 0.04 | yes
4997 | Operations onsite | Turnaround | Full Shift | not reported | 8 - 12 h | not reported | 0.04 | yes
4998 | Operations onsite | Turnaround | Full Shift | not reported | 8 - 12 h | not reported | 0.04 | yes
4999 | Operations onsite | Turnaround | Full Shift | not reported | 8 - 12 h | not reported | 0.04 | yes
5000 | Operations onsite | Turnaround | Full Shift | not reported | 8 - 12 h | not reported | 0.04 | yes
5001 | Operations onsite | Turnaround | Full Shift | not reported | 8 - 12 h | not reported | 0.04 | yes
5002 | Operations onsite | Turnaround | Full Shift | not reported | 8 - 12 h | not reported | 0.04 | yes
5003 | Operations onsite | Turnaround | Full Shift | not reported | 8 - 12 h | not reported | 0.04 | yes
5004 | Operations onsite | Turnaround | Full Shift | not reported | 8 - 12 h | not reported | 0.04 | yes
5005 | Operations onsite | Turnaround | Full Shift | not reported | 8 - 12 h | not reported | 0.04 | yes
5006 | Operations onsite | Turnaround | Full Shift | not reported | 8 - 12 h | not reported | 0.04 | yes
5007 | Operations onsite | Turnaround | Full Shift | not reported | 8 - 12 h | not reported | 0.04 | yes
5008 | Operations onsite | Turnaround | Full Shift | not reported | 8 - 12 h | not reported | 0.04 | yes
5009 | Operations onsite | Turnaround | Full Shift | not reported | 8 - 12 h | not reported | 0.04 | yes
5010 | Operations onsite | Turnaround | Full Shift | not reported | 8 - 12 h | not reported | 0.04 | yes
5011 | Operations onsite | Turnaround | Full Shift | not reported | 8 - 12 h | not reported | 0.04 | yes
5012 | Operations onsite | Turnaround | Full Shift | not reported | 8 - 12 h | not reported | 0.04 | yes
5013 | Operations onsite | Turnaround | Full Shift | not reported | 8 - 12 h | not reported | 0.04 | yes
5014 | Operations onsite | Turnaround | Full Shift | not reported | 8 - 12 h | not reported | 0.04 | yes
5015 | Operations onsite | Turnaround | Full Shift | not reported | 8 - 12 h | not reported | 0.04 | yes
5016 | Operations onsite | Turnaround | Full Shift | not reported | 8 - 12 h | not reported | 0.04 | yes
5017 | Operations onsite | Turnaround | Full Shift | not reported | 8 - 12 h | not reported | 0.04 | yes
5018 | Operations onsite | Turnaround | Full Shift | not reported | 8 - 12 h | not reported | 0.04 | yes
5019 | Operations onsite | Turnaround | Full Shift | not reported | 8 - 12 h | not reported | 0.04 | yes
5020 | Operations onsite | Turnaround | Full Shift | not reported | 8 - 12 h | not reported | 0.04 | yes
5021 | Operations onsite | Turnaround | Full Shift | not reported | 8 - 12 h | not reported | 0.04 | yes
5022 | Operations onsite | Turnaround | Full Shift | not reported | 8 - 12 h | not reported | 0.04 | yes
5023 | Operations onsite | Turnaround | Full Shift | not reported | 8 - 12 h | not reported | 0.04 | yes
5024 | Operations onsite | Turnaround | Full Shift | not reported | 8 - 12 h | not reported | 0.04 | yes
5025 | Operations onsite | Turnaround | Full Shift | not reported | 8 - 12 h | not reported | 0.04 | yes
5026 | Operations onsite | Turnaround | Full Shift | not reported | 8 - 12 h | not reported | 0.04 | yes
5027 | Operations onsite | Turnaround | Full Shift | not reported | 8 - 12 h | not reported | 0.04 | yes
5028 | Operations onsite | Turnaround | Full Shift | not reported | 8 - 12 h | not reported | 0.04 | yes
5029 | Operations onsite | Turnaround | Full Shift | not reported | 8 - 12 h | not reported | 0.04 | yes
5030 | Operations onsite | Turnaround | Full Shift | not reported | 8 - 12 h | not reported | 0.04 | yes
5031 | Operations onsite | Turnaround | Full Shift | not reported | 8 - 12 h | not reported | 0.04 | yes
5032 | Operations onsite | Turnaround | Full Shift | not reported | 8 - 12 h | not reported | 0.04 | yes
5033 | Operations onsite | Turnaround | Full Shift | not reported | 8 - 12 h | not reported | 0.04 | yes
5034 | Operations onsite | Turnaround | Full Shift | not reported | 8 - 12 h | not reported | 0.04 | yes
5035 | Operations onsite | Turnaround | Full Shift | not reported | 8 - 12 h | not reported | 0.04 | yes
5036 | Operations onsite | Turnaround | Full Shift | not reported | 8 - 12 h | not reported | 0.04 | yes
5037 | Operations onsite | Turnaround | Full Shift | not reported | 8 - 12 h | not reported | 0.04 | yes
5038 | Operations onsite | Turnaround | Full Shift | not reported | 8 - 12 h | not reported | 0.04 | yes
5039 | Operations onsite | Turnaround | Full Shift | not reported | 8 - 12 h | not reported | 0.04 | yes
5040 | Operations onsite | Turnaround | Full Shift | not reported | 8 - 12 h | not reported | 0.04 | yes
5041 | Operations onsite | Turnaround | Full Shift | not reported | 8 - 12 h | not reported | 0.04 | yes
5042 | Operations onsite | Turnaround | Full Shift | not reported | 8 - 12 h | not reported | 0.04 | yes
5043 | Operations onsite | Turnaround | Full Shift | not reported | 8 - 12 h | not reported | 0.04 | yes
5044 | Operations onsite | Turnaround | Full Shift | not reported | 8 - 12 h | not reported | 0.04 | yes
5045 | Operations onsite | Turnaround | Full Shift | not reported | 8 - 12 h | not reported | 0.04 | yes
5046 | Operations onsite | Turnaround | Full Shift | not reported | 8 - 12 h | not reported | 0.04 | yes
5047 | Operations onsite | Turnaround | Full Shift | not reported | 8 - 12 h | not reported | 0.04 | yes
5048 | Operations onsite | Turnaround | Full Shift | not reported | 8 - 12 h | not reported | 0.04 | yes
5049 | Operations onsite | Turnaround | Full Shift | not reported | 8 - 12 h | not reported | 0.04 | yes
5050 | Operations onsite | Turnaround | Full Shift | not reported | 8 - 12 h | not reported | 0.04 | yes
5051 | Operations onsite | Turnaround | Full Shift | not reported | 8 - 12 h | not reported | 0.04 | yes
5052 | Operations onsite | Turnaround | Full Shift | not reported | 8 - 12 h | not reported | 0.04 | yes
5053 | Operations onsite | Turnaround | Full Shift | not reported | 8 - 12 h | not reported | 0.04 | yes
5054 | Operations onsite | Turnaround | Full Shift | not reported | 8 - 12 h | not reported | 0.04 | yes
5055 | Operations onsite | Turnaround | Full Shift | not reported | 8 - 12 h | not reported | 0.04 | yes
5056 | Operations onsite | Turnaround | Full Shift | not reported | 8 - 12 h | not reported | 0.04 | yes
5057 | Operations onsite | Turnaround | Full Shift | not reported | 8 - 12 h | not reported | 0.04 | yes
5058 | Operations onsite | Turnaround | Full Shift | not reported | 8 - 12 h | not reported | 0.04 | yes
5059 | Operations onsite | Turnaround | Full Shift | not reported | 8 - 12 h | not reported | 0.04 | yes
5060 | Operations onsite | Turnaround | Full Shift | not reported | 8 - 12 h | not reported | 0.04 | yes
5061 | Operations onsite | Turnaround | Full Shift | not reported | 8 - 12 h | not reported | 0.04 | yes
5062 | Operations onsite | Turnaround | Full Shift | not reported | 8 - 12 h | not reported | 0.04 | yes
5063 | Operations onsite | Turnaround | Full Shift | not reported | 8 - 12 h | not reported | 0.04 | yes
5064 | Operations onsite | Turnaround | Full Shift | not reported | 8 - 12 h | not reported | 0.04 | yes
5065 | Operations onsite | Turnaround | Full Shift | not reported | 8 - 12 h | not reported | 0.04 | yes
5066 | Operations onsite | Turnaround | Full Shift | not reported | 8 - 12 h | not reported | 0.04 | yes
5067 | Operations onsite | Turnaround | Full Shift | not reported | 8 - 12 h | not reported | 0.04 | yes
5068 | Operations onsite | Turnaround | Full Shift | not reported | 8 - 12 h | not reported | 0.04 | yes
5069 | Operations onsite | Turnaround | Full Shift | not reported | 8 - 12 h | not reported | 0.04 | yes
5070 | Operations onsite | Turnaround | Full Shift | not reported | 8 - 12 h | not reported | 0.04 | yes
5071 | Operations onsite | Turnaround | Full Shift | not reported | 8 - 12 h | not reported | 0.04 | yes
5072 | Operations onsite | Turnaround | Full Shift | not reported | 8 - 12 h | not reported | 0.04 | yes
5073 | Operations onsite | Turnaround | Full Shift | not reported | 8 - 12 h | not reported | 0.04 | yes
5074 | Operations onsite | Turnaround | Full Shift | not reported | 8 - 12 h | not reported | 0.04 | yes
5075 | Operations onsite | Turnaround | Full Shift | not reported | 8 - 12 h | not reported | 0.04 | yes
5076 | Operations onsite | Turnaround | Full Shift | not reported | 8 - 12 h | not reported | 0.04 | yes
5077 | Operations onsite | Turnaround | Full Shift | not reported | 8 - 12 h | not reported | 0.04 | yes
5078 | Operations onsite | Turnaround | Full Shift | not reported | 8 - 12 h | not reported | 0.04 | yes
5079 | Operations onsite | Turnaround | Full Shift | not reported | 8 - 12 h | not reported | 0.04 | yes
5080 | Operations onsite | Turnaround | Full Shift | not reported | 8 - 12 h | not reported | 0.04 | yes
5081 | Operations onsite | Turnaround | Full Shift | not reported | 8 - 12 h | not reported | 0.04 | yes
5082 | Operations onsite | Turnaround | Full Shift | not reported | 8 - 12 h | not reported | 0.04 | yes
5083 | Operations onsite | Turnaround | Full Shift | not reported | 8 - 12 h | not reported | 0.04 | yes
5084 | Operations onsite | Turnaround | Full Shift | not reported | 8 - 12 h | not reported | 0.04 | yes
5085 | Operations onsite | Turnaround | Full Shift | not reported | 8 - 12 h | not reported | 0.04 | yes
5086 | Operations onsite | Turnaround | Full Shift | not reported | 8 - 12 h | not reported | 0.04 | yes
5087 | Operations onsite | Turnaround | Full Shift | not reported | 8 - 12 h | not reported | 0.04 | yes
5088 | Operations onsite | Turnaround | Full Shift | not reported | 8 - 12 h | not reported | 0.04 | yes
5089 | Operations onsite | Turnaround | Full Shift | not reported | 8 - 12 h | not reported | 0.04 | yes
5090 | Operations onsite | Turnaround | Full Shift | not reported | 8 - 12 h | not reported | 0.04 | yes
5091 | Operations onsite | Turnaround | Full Shift | not reported | 8 - 12 h | not reported | 0.04 | yes
5092 | Operations onsite | Turnaround | Full Shift | not reported | 8 - 12 h | not reported | 0.04 | yes
5093 | Operations onsite | Turnaround | Full Shift | not reported | 8 - 12 h | not reported | 0.04 | yes
5094 | Operations onsite | Turnaround | Full Shift | not reported | 8 - 12 h | not reported | 0.04 | yes
5095 | Operations onsite | Turnaround | Full Shift | not reported | 8 - 12 h | not reported | 0.04 | yes
5096 | Operations onsite | Turnaround | Full Shift | not reported | 8 - 12 h | not reported | 0.04 | yes
5097 | Operations onsite | Turnaround | Full Shift | not reported | 8 - 12 h | not reported | 0.04 | yes
5098 | Operations onsite | Turnaround | Full Shift | not reported | 8 - 12 h | not reported | 0.04 | yes
5099 | Operations onsite | Turnaround | Full Shift | not reported | 8 - 12 h | not reported | 0.04 | yes
5100 | Operations onsite | Turnaround | Full Shift | not reported | 8 - 12 h | not reported | 0.04 | yes
5101 | Operations onsite | Turnaround | Full Shift | not reported | 8 - 12 h | not reported | 0.04 | yes
5102 | Operations onsite | Turnaround | Full Shift | not reported | 8 - 12 h | not reported | 0.04 | yes
5103 | Operations onsite | Turnaround | Full Shift | not reported | 8 - 12 h | not reported | 0.04 | yes
5104 | Operations onsite | Turnaround | Full Shift | not reported | 8 - 12 h | not reported | 0.04 | yes
5105 | Operations onsite | Turnaround | Full Shift | not reported | 8 - 12 h | not reported | 0.04 | yes
5106 | Operations onsite | Turnaround | Full Shift | not reported | 8 - 12 h | not reported | 0.04 | yes
5107 | Operations onsite | Turnaround | Full Shift | not reported | 8 - 12 h | not reported | 0.04 | yes
5108 | Operations onsite | Turnaround | Full Shift | not reported | 8 - 12 h | not reported | 0.04 | yes
5109 | Operations onsite | Turnaround | Full Shift | not reported | 8 - 12 h | not reported | 0.04 | yes
5110 | Operations onsite | Turnaround | Full Shift | not reported | 8 - 12 h | not reported | 0.04 | yes
5111 | Operations onsite | Turnaround | Full Shift | not reported | 8 - 12 h | not reported | 0.04 | yes
5112 | Operations onsite | Turnaround | Full Shift | not reported | 8 - 12 h | not reported | 0.04 | yes
5113 | Operations onsite | Turnaround | Full Shift | not reported | 8 - 12 h | not reported | 0.04 | yes
5114 | Operations onsite | Turnaround | Full Shift | not reported | 8 - 12 h | not reported | 0.04 | yes
5115 | Operations onsite | Turnaround | Full Shift | not reported | 8 - 12 h | not reported | 0.04 | yes
5116 | Operations onsite | Turnaround | Full Shift | not reported | 8 - 12 h | not reported | 0.04 | yes
5117 | Operations onsite | Turnaround | Full Shift | not reported | 8 - 12 h | not reported | 0.04 | yes
5118 | Operations onsite | Turnaround | Full Shift | not reported | 8 - 12 h | not reported | 0.04 | yes
5119 | Operations onsite | Turnaround | Full Shift | not reported | 8 - 12 h | not reported | 0.04 | yes
5120 | Operations onsite | Turnaround | Full Shift | not reported | 8 - 12 h | not reported | 0.04 | yes
5121 | Operations onsite | Turnaround | Full Shift | not reported | 8 - 12 h | not reported | 0.04 | yes
5122 | Operations onsite | Turnaround | Full Shift | not reported | 8 - 12 h | not reported | 0.04 | yes
5123 | Operations onsite | Turnaround | Full Shift | not reported | 8 - 12 h | not reported | 0.04 | yes
5124 | Operations onsite | Turnaround | Full Shift | not reported | 8 - 12 h | not reported | 0.04 | yes
5125 | Operations onsite | Turnaround | Full Shift | not reported | 8 - 12 h | not reported | 0.04 | yes
5126 | Operations onsite | Turnaround | Full Shift | not reported | 8 - 12 h | not reported | 0.04 | yes
5127 | Operations onsite | Turnaround | Full Shift | not reported | 8 - 12 h | not reported | 0.04 | yes
5128 | Operations onsite | Turnaround | Full Shift | not reported | 8 - 12 h | not reported | 0.04 | yes
5129 | Operations onsite | Turnaround | Full Shift | not reported | 8 - 12 h | not reported | 0.04 | yes
5130 | Operations onsite | Turnaround | Full Shift | not reported | 8 - 12 h | not reported | 0.04 | yes
5131 | Operations onsite | Turnaround | Full Shift | not reported | 8 - 12 h | not reported | 0.04 | yes
5132 | Operations onsite | Turnaround | Full Shift | not reported | 8 - 12 h | not reported | 0.04 | yes
5133 | Operations onsite | Turnaround | Full Shift | not reported | 8 - 12 h | not reported | 0.04 | yes
5134 | Operations onsite | Turnaround | Full Shift | not reported | 8 - 12 h | not reported | 0.04 | yes
5135 | Operations onsite | Turnaround | Full Shift | not reported | 8 - 12 h | not reported | 0.04 | yes
5136 | Operations onsite | Turnaround | Full Shift | not reported | 8 - 12 h | not reported | 0.04 | yes
5137 | Operations onsite | Turnaround | Full Shift | not reported | 8 - 12 h | not reported | 0.04 | yes
5138 | Operations onsite | Turnaround | Full Shift | not reported | 8 - 12 h | not reported | 0.04 | yes
5139 | Operations onsite | Turnaround | Full Shift | not reported | 8 - 12 h | not reported | 0.04 | yes
5140 | Operations onsite | Turnaround | Full Shift | not reported | 8 - 12 h | not reported | 0.04 | yes
5141 | Operations onsite | Turnaround | Full Shift | not reported | 8 - 12 h | not reported | 0.04 | yes
5142 | Operations onsite | Turnaround | Full Shift | not reported | 8 - 12 h | not reported | 0.04 | yes
5143 | Operations onsite | Turnaround | Full Shift | not reported | 8 - 12 h | not reported | 0.04 | yes
5144 | Operations onsite | Turnaround | Full Shift | not reported | 8 - 12 h | not reported | 0.04 | yes
5145 | Operations onsite | Turnaround | Full Shift | not reported | 8 - 12 h | not reported | 0.04 | yes
5146 | Operations onsite | Turnaround | Full Shift | not reported | 8 - 12 h | not reported | 0.04 | yes
5147 | Operations onsite | Turnaround | Full Shift | not reported | 8 - 12 h | not reported | 0.04 | yes
5148 | Operations onsite | Turnaround | Full Shift | not reported | 8 - 12 h | not reported | 0.04 | yes
5149 | Operations onsite | Turnaround | Full Shift | not reported | 8 - 12 h | not reported | 0.04 | yes
5150 | Operations onsite | Turnaround | Full Shift | not reported | 8 - 12 h | not reported | 0.04 | yes
5151 | Operations onsite | Turnaround | Full Shift | not reported | 8 - 12 h | not reported | 0.04 | yes
5152 | Operations onsite | Turnaround | Full Shift | not reported | 8 - 12 h | not reported | 0.04 | yes
5153 | Operations onsite | Turnaround | Full Shift | not reported | 8 - 12 h | not reported | 0.04 | yes
5154 | Operations onsite | Turnaround | Full Shift | not reported | 8 - 12 h | not reported | 0.04 | yes
5155 | Operations onsite | Turnaround | Full Shift | not reported | 8 - 12 h | not reported | 0.04 | yes
5156 | Operations onsite | Turnaround | Full Shift | not reported | 8 - 12 h | not reported | 0.04 | yes
5157 | Operations onsite | Turnaround | Full Shift | not reported | 8 - 12 h | not reported | 0.04 | yes
5158 | Operations onsite | Turnaround | Full Shift | not reported | 8 - 12 h | not reported | 0.04 | yes
5159 | Operations onsite | Turnaround | Full Shift | not reported | 8 - 12 h | not reported | 0.04 | yes
5160 | Operations onsite | Turnaround | Full Shift | not reported | 8 - 12 h | not reported | 0.04 | yes
5161 | Operations onsite | Turnaround | Full Shift | not reported | 8 - 12 h | not reported | 0.04 | yes
5162 | Operations onsite | Turnaround | Full Shift | not reported | 8 - 12 h | not reported | 0.04 | yes
5163 | Operations onsite | Turnaround | Full Shift | not reported | 8 - 12 h | not reported | 0.04 | yes
5164 | Operations onsite | Turnaround | Full Shift | not reported | 8 - 12 h | not reported | 0.04 | yes
5165 | Operations onsite | Turnaround | Full Shift | not reported | 8 - 12 h | not reported | 0.04 | yes
5166 | Operations onsite | Turnaround | Full Shift | not reported | 8 - 12 h | not reported | 0.04 | yes
5167 | Operations onsite | Turnaround | Full Shift | not reported | 8 - 12 h | not reported | 0.04 | yes
5168 | Operations onsite | Turnaround | Full Shift | not reported | 8 - 12 h | not reported | 0.04 | yes
5169 | Operations onsite | Turnaround | Full Shift | not reported | 8 - 12 h | not reported | 0.04 | yes
5170 | Operations onsite | Turnaround | Full Shift | not reported | 8 - 12 h | not reported | 0.04 | yes
5171 | Operations onsite | Turnaround | Full Shift | not reported | 8 - 12 h | not reported | 0.04 | yes
5172 | Operations onsite | Turnaround | Full Shift | not reported | 8 - 12 h | not reported | 0.04 | yes
5173 | Operations onsite | Turnaround | Full Shift | not reported | 8 - 12 h | not reported | 0.04 | yes
5174 | Operations onsite | Turnaround | Full Shift | not reported | 8 - 12 h | not reported | 0.04 | yes
5175 | Operations onsite | Turnaround | Full Shift | not reported | 8 - 12 h | not reported | 0.04 | yes
5176 | Operations onsite | Turnaround | Full Shift | not reported | 8 - 12 h | not reported | 0.04 | yes
5177 | Operations onsite | Turnaround | Full Shift | not reported | 8 - 12 h | not reported | 0.04 | yes
5178 | Operations onsite | Turnaround | Full Shift | not reported | 8 - 12 h | not reported | 0.04 | yes
5179 | Operations onsite | Turnaround | Full Shift | not reported | 8 - 12 h | not reported | 0.04 | yes
5180 | Operations onsite | Turnaround | Full Shift | not reported | 8 - 12 h | not reported | 0.04 | yes
5181 | Operations onsite | Turnaround | Full Shift | not reported | 8 - 12 h | not reported | 0.04 | yes
5182 | Operations onsite | Turnaround | Full Shift | not reported | 8 - 12 h | not reported | 0.04 | yes
5183 | Operations onsite | Turnaround | Full Shift | not reported | 8 - 12 h | not reported | 0.04 | yes
5184 | Operations onsite | Turnaround | Full Shift | not reported | 8 - 12 h | not reported | 0.04 | yes
5185 | Operations onsite | Turnaround | Full Shift | not reported | 8 - 12 h | not reported | 0.04 | yes
5186 | Operations onsite | Turnaround | Full Shift | not reported | 8 - 12 h | not reported | 0.04 | yes
5187 | Operations onsite | Turnaround | Full Shift | not reported | 8 - 12 h | not reported | 0.04 | yes
5188 | Operations onsite | Turnaround | Full Shift | not reported | 8 - 12 h | not reported | 0.04 | yes
5189 | Operations onsite | Turnaround | Full Shift | not reported | 8 - 12 h | not reported | 0.04 | yes
5190 | Operations onsite | Turnaround | Full Shift | not reported | 8 - 12 h | not reported | 0.04 | yes
5191 | Operations onsite | Turnaround | Full Shift | not reported | 8 - 12 h | not reported | 0.04 | yes
5192 | Operations onsite | Turnaround | Full Shift | not reported | 8 - 12 h | not reported | 0.04 | yes
5193 | Operations onsite | Turnaround | Full Shift | not reported | 8 - 12 h | not reported | 0.04 | yes
5194 | Operations onsite | Turnaround | Full Shift | not reported | 8 - 12 h | not reported | 0.04 | yes
5195 | Operations onsite | Turnaround | Full Shift | not reported | 8 - 12 h | not reported | 0.04 | yes
5196 | Operations onsite | Turnaround | Full Shift | not reported | 8 - 12 h | not reported | 0.04 | yes
5197 | Operations onsite | Turnaround | Full Shift | not reported | 8 - 12 h | not reported | 0.04 | yes
5198 | Operations onsite | Turnaround | Full Shift | not reported | 8 - 12 h | not reported | 0.04 | yes
5199 | Operations onsite | Turnaround | Full Shift | not reported | 8 - 12 h | not reported | 0.04 | yes
5200 | Operations onsite | Turnaround | Full Shift | not reported | 8 - 12 h | not reported | 0.04 | yes
5201 | Operations onsite | Turnaround | Full Shift | not reported | 8 - 12 h | not reported | 0.04 | yes
5202 | Operations onsite | Turnaround | Full Shift | not reported | 8 - 12 h | not reported | 0.04 | yes
5203 | Operations onsite | Turnaround | Full Shift | not reported | 8 - 12 h | not reported | 0.04 | yes
5204 | Operations onsite | Turnaround | Full Shift | not reported | 8 - 12 h | not reported | 0.04 | yes
5205 | Operations onsite | Turnaround | Full Shift | not reported | 8 - 12 h | not reported | 0.04 | yes
5206 | Operations onsite | Turnaround | Full Shift | not reported | 8 - 12 h | not reported | 0.04 | yes
5207 | Operations onsite | Turnaround | Full Shift | not reported | 8 - 12 h | not reported | 0.04 | yes
5208 | Operations onsite | Turnaround | Full Shift | not reported | 8 - 12 h | not reported | 0.04 | yes
5209 | Operations onsite | Turnaround | Full Shift | not reported | 8 - 12 h | not reported | 0.04 | yes
5210 | Operations onsite | Turnaround | Full Shift | not reported | 8 - 12 h | not reported | 0.04 | yes
5211 | Operations onsite | Turnaround | Full Shift | not reported | 8 - 12 h | not reported | 0.04 | yes
5212 | Operations onsite | Turnaround | Full Shift | not reported | 8 - 12 h | not reported | 0.04 | yes
5213 | Operations onsite | Turnaround | Full Shift | not reported | 8 - 12 h | not reported | 0.04 | yes
5214 | Operations onsite | Turnaround | Full Shift | not reported | 8 - 12 h | not reported | 0.04 | yes
5215 | Operations onsite | Turnaround | Full Shift | not reported | 8 - 12 h | not reported | 0.04 | yes
5216 | Operations onsite | Turnaround | Full Shift | not reported | 8 - 12 h | not reported | 0.04 | yes
5217 | Operations onsite | Turnaround | Full Shift | not reported | 8 - 12 h | not reported | 0.04 | yes
5218 | Operations onsite | Turnaround | Full Shift | not reported | 8 - 12 h | not reported | 0.04 | yes
5219 | Operations onsite | Turnaround | Full Shift | not reported | 8 - 12 h | not reported | 0.04 | yes
5220 | Operations onsite | Turnaround | Full Shift | not reported | 8 - 12 h | not reported | 0.04 | yes
5221 | Operations onsite | Turnaround | Full Shift | not reported | 8 - 12 h | not reported | 0.04 | yes
5222 | Operations onsite | Turnaround | Full Shift | not reported | 8 - 12 h | not reported | 0.04 | yes
5223 | Operations onsite | Turnaround | Full Shift | not reported | 8 - 12 h | not reported | 0.04 | yes
5224 | Operations onsite | Turnaround | Full Shift | not reported | 8 - 12 h | not reported | 0.04 | yes
5225 | Operations onsite | Turnaround | Full Shift | not reported | 8 - 12 h | not reported | 0.04 | yes
5226 | Operations onsite | Turnaround | Full Shift | not reported | 8 - 12 h | not reported | 0.04 | yes
5227 | Operations onsite | Turnaround | Full Shift | not reported | 8 - 12 h | not reported | 0.04 | yes
5228 | Operations onsite | Turnaround | Full Shift | not reported | 8 - 12 h | not reported | 0.04 | yes
5229 | Operations onsite | Turnaround | Full Shift | not reported | 8 - 12 h | not reported | 0.04 | yes
5230 | Operations onsite | Turnaround | Full Shift | not reported | 8 - 12 h | not reported | 0.04 | yes
5231 | Operations onsite | Turnaround | Full Shift | not reported | 8 - 12 h | not reported | 0.04 | yes
5232 | Operations onsite | Turnaround | Full Shift | not reported | 8 - 12 h | not reported | 0.04 | yes
5233 | Operations onsite | Turnaround | Full Shift | not reported | 8 - 12 h | not reported | 0.04 | yes
5234 | Operations onsite | Turnaround | Full Shift | not reported | 8 - 12 h | not reported | 0.04 | yes
5235 | Operations onsite | Turnaround | Full Shift | not reported | 8 - 12 h | not reported | 0.04 | yes
5236 | Operations onsite | Turnaround | Full Shift | not reported | 8 - 12 h | not reported | 0.04 | yes
5237 | Operations onsite | Turnaround | Full Shift | not reported | 8 - 12 h | not reported | 0.04 | yes
5238 | Operations onsite | Turnaround | Full Shift | not reported | 8 - 12 h | not reported | 0.04 | yes
5239 | Operations onsite | Turnaround | Full Shift | not reported | 8 - 12 h | not reported | 0.04 | yes
5240 | Operations onsite | Turnaround | Full Shift | not reported | 8 - 12 h | not reported | 0.04 | yes
5241 | Operations onsite | Turnaround | Full Shift | not reported | 8 - 12 h | not reported | 0.04 | yes
5242 | Operations onsite | Turnaround | Full Shift | not reported | 8 - 12 h | not reported | 0.04 | yes
5243 | Operations onsite | Turnaround | Full Shift | not reported | 8 - 12 h | not reported | 0.04 | yes
5244 | Operations onsite | Turnaround | Full Shift | not reported | 8 - 12 h | not reported | 0.04 | yes
5245 | Operations onsite | Turnaround | Full Shift | not reported | 8 - 12 h | not reported | 0.04 | yes
5246 | Operations onsite | Turnaround | Full Shift | not reported | 8 - 12 h | not reported | 0.04 | yes
5247 | Operations onsite | Turnaround | Full Shift | not reported | 8 - 12 h | not reported | 0.04 | yes
5248 | Operations onsite | Turnaround | Full Shift | not reported | 8 - 12 h | not reported | 0.04 | yes
5249 | Operations onsite | Turnaround | Full Shift | not reported | 8 - 12 h | not reported | 0.04 | yes
5250 | Operations onsite | Turnaround | Full Shift | not reported | 8 - 12 h | not reported | 0.04 | yes
5251 | Operations onsite | Turnaround | Full Shift | not reported | 8 - 12 h | not reported | 0.04 | yes
5252 | Operations onsite | Turnaround | Full Shift | not reported | 8 - 12 h | not reported | 0.04 | yes
5253 | Operations onsite | Turnaround | Full Shift | not reported | 8 - 12 h | not reported | 0.04 | yes
5254 | Operations onsite | Turnaround | Full Shift | not reported | 8 - 12 h | not reported | 0.04 | yes
5255 | Operations onsite | Turnaround | Full Shift | not reported | 8 - 12 h | not reported | 0.04 | yes
5256 | Operations onsite | Turnaround | Full Shift | not reported | 8 - 12 h | not reported | 0.04 | yes
5257 | Operations onsite | Turnaround | Full Shift | not reported | 8 - 12 h | not reported | 0.04 | yes
5258 | Operations onsite | Turnaround | Full Shift | not reported | 8 - 12 h | not reported | 0.04 | yes
5259 | Operations onsite | Turnaround | Full Shift | not reported | 8 - 12 h | not reported | 0.04 | yes
5260 | Operations onsite | Turnaround | Full Shift | not reported | 8 - 12 h | not reported | 0.04 | yes
5261 | Operations onsite | Turnaround | Full Shift | not reported | 8 - 12 h | not reported | 0.04 | yes
5262 | Operations onsite | Turnaround | Full Shift | not reported | 8 - 12 h | not reported | 0.04 | yes
5263 | Operations onsite | Turnaround | Full Shift | not reported | 8 - 12 h | not reported | 0.04 | yes
5264 | Operations onsite | Turnaround | Full Shift | not reported | 8 - 12 h | not reported | 0.04 | yes
5265 | Operations onsite | Turnaround | Full Shift | not reported | 8 - 12 h | not reported | 0.04 | yes
5266 | Operations onsite | Turnaround | Full Shift | not reported | 8 - 12 h | not reported | 0.04 | yes
5267 | Operations onsite | Turnaround | Full Shift | not reported | 8 - 12 h | not reported | 0.04 | yes
5268 | Operations onsite | Turnaround | Full Shift | not reported | 8 - 12 h | not reported | 0.04 | yes
5269 | Operations onsite | Turnaround | Full Shift | not reported | 8 - 12 h | not reported | 0.04 | yes
5270 | Operations onsite | Turnaround | Full Shift | not reported | 8 - 12 h | not reported | 0.04 | yes
5271 | Operations onsite | Turnaround | Full Shift | not reported | 8 - 12 h | not reported | 0.04 | yes
5272 | Operations onsite | Turnaround | Full Shift | not reported | 8 - 12 h | not reported | 0.04 | yes
5273 | Operations onsite | Turnaround | Full Shift | not reported | 8 - 12 h | not reported | 0.04 | yes
5274 | Operations onsite | Turnaround | Full Shift | not reported | 8 - 12 h | not reported | 0.04 | yes
5275 | Operations onsite | Turnaround | Full Shift | not reported | 8 - 12 h | not reported | 0.04 | yes
5276 | Operations onsite | Turnaround | Full Shift | not reported | 8 - 12 h | not reported | 0.04 | yes
5277 | Operations onsite | Turnaround | Full Shift | not reported | 8 - 12 h | not reported | 0.04 | yes
5278 | Operations onsite | Turnaround | Full Shift | not reported | 8 - 12 h | not reported | 0.04 | yes
5279 | Operations onsite | Turnaround | Full Shift | not reported | 8 - 12 h | not reported | 0.04 | yes
5280 | Operations onsite | Turnaround | Full Shift | not reported | 8 - 12 h | not reported | 0.04 | yes
5281 | Operations onsite | Turnaround | Full Shift | not reported | 8 - 12 h | not reported | 0.04 | yes
5282 | Operations onsite | Turnaround | Full Shift | not reported | 8 - 12 h | not reported | 0.04 | yes
5283 | Operations onsite | Turnaround | Full Shift | not reported | 8 - 12 h | not reported | 0.04 | yes
5284 | Operations onsite | Turnaround | Full Shift | not reported | 8 - 12 h | not reported | 0.04 | yes
5285 | Operations onsite | Turnaround | Full Shift | not reported | 8 - 12 h | not reported | 0.04 | yes
5286 | Operations onsite | Turnaround | Full Shift | not reported | 8 - 12 h | not reported | 0.04 | yes
5287 | Operations onsite | Turnaround | Full Shift | not reported | 8 - 12 h | not reported | 0.04 | yes
5288 | Operations onsite | Turnaround | Full Shift | not reported | 8 - 12 h | not reported | 0.04 | yes
5289 | Operations onsite | Turnaround | Full Shift | not reported | 8 - 12 h | not reported | 0.04 | yes
5290 | Operations onsite | Turnaround | Full Shift | not reported | 8 - 12 h | not reported | 0.04 | yes
5291 | Operations onsite | Turnaround | Full Shift | not reported | 8 - 12 h | not reported | 0.04 | yes
5292 | Operations onsite | Turnaround | Full Shift | not reported | 8 - 12 h | not reported | 0.04 | yes
5293 | Operations onsite | Turnaround | Full Shift | not reported | 8 - 12 h | not reported | 0.04 | yes
5294 | Operations onsite | Turnaround | Full Shift | not reported | 8 - 12 h | not reported | 0.04 | yes
5295 | Operations onsite | Turnaround | Full Shift | not reported | 8 - 12 h | not reported | 0.04 | yes
5296 | Operations onsite | Turnaround | Full Shift | not reported | 8 - 12 h | not reported | 0.04 | yes
5297 | Operations onsite | Turnaround | Full Shift | not reported | 8 - 12 h | not reported | 0.04 | yes
5298 | Operations onsite | Turnaround | Full Shift | not reported | 8 - 12 h | not reported | 0.04 | yes
5299 | Operations onsite | Turnaround | Full Shift | not reported | 8 - 12 h | not reported | 0.04 | yes
5300 | Operations onsite | Turnaround | Full Shift | not reported | 8 - 12 h | not reported | 0.04 | yes
5301 | Operations onsite | Turnaround | Full Shift | not reported | 8 - 12 h | not reported | 0.04 | yes
5302 | Operations onsite | Turnaround | Full Shift | not reported | 8 - 12 h | not reported | 0.04 | yes
5303 | Operations onsite | Turnaround | Full Shift | not reported | 8 - 12 h | not reported | 0.04 | yes
5304 | Operations onsite | Turnaround | Full Shift | not reported | 8 - 12 h | not reported | 0.04 | yes
5305 | Operations onsite | Turnaround | Full Shift | not reported | 8 - 12 h | not reported | 0.04 | yes
5306 | Operations onsite | Turnaround | Full Shift | not reported | 8 - 12 h | not reported | 0.04 | yes
5307 | Operations onsite | Turnaround | Full Shift | not reported | 8 - 12 h | not reported | 0.04 | yes
5308 | Operations onsite | Turnaround | Full Shift | not reported | 8 - 12 h | not reported | 0.04 | yes
5309 | Operations onsite | Turnaround | Full Shift | not reported | 8 - 12 h | not reported | 0.04 | yes
5310 | Operations onsite | Turnaround | Full Shift | not reported | 8 - 12 h | not reported | 0.04 | yes
5311 | Operations onsite | Turnaround | Full Shift | not reported | 8 - 12 h | not reported | 0.04 | yes
5312 | Operations onsite | Turnaround | Full Shift | not reported | 8 - 12 h | not reported | 0.04 | yes
5313 | Operations onsite | Turnaround | Full Shift | not reported | 8 - 12 h | not reported | 0.04 | yes
5314 | Operations onsite | Turnaround | Full Shift | not reported | 8 - 12 h | not reported | 0.04 | yes
5315 | Operations onsite | Turnaround | Full Shift | not reported | 8 - 12 h | not reported | 0.04 | yes
5316 | Operations onsite | Turnaround | Full Shift | not reported | 8 - 12 h | not reported | 0.04 | yes
5317 | Operations onsite | Turnaround | Full Shift | not reported | 8 - 12 h | not reported | 0.04 | yes
5318 | Operations onsite | Turnaround | Full Shift | not reported | 8 - 12 h | not reported | 0.04 | yes
5319 | Operations onsite | Turnaround | Full Shift | not reported | 8 - 12 h | not reported | 0.04 | yes
5320 | Operations onsite | Turnaround | Full Shift | not reported | 8 - 12 h | not reported | 0.04 | yes
5321 | Operations onsite | Turnaround | Full Shift | not reported | 8 - 12 h | not reported | 0.04 | yes
5322 | Operations onsite | Turnaround | Full Shift | not reported | 8 - 12 h | not reported | 0.04 | yes
5323 | Operations onsite | Turnaround | Full Shift | not reported | 8 - 12 h | not reported | 0.04 | yes
5324 | Operations onsite | Turnaround | Full Shift | not reported | 8 - 12 h | not reported | 0.04 | yes
5325 | Operations onsite | Turnaround | Full Shift | not reported | 8 - 12 h | not reported | 0.04 | yes
5326 | Operations onsite | Turnaround | Full Shift | not reported | 8 - 12 h | not reported | 0.04 | yes
5327 | Operations onsite | Turnaround | Full Shift | not reported | 8 - 12 h | not reported | 0.04 | yes
5328 | Operations onsite | Turnaround | Full Shift | not reported | 8 - 12 h | not reported | 0.04 | yes
5329 | Operations onsite | Turnaround | Full Shift | not reported | 8 - 12 h | not reported | 0.04 | yes
5330 | Operations onsite | Turnaround | Full Shift | not reported | 8 - 12 h | not reported | 0.04 | yes
5331 | Operations onsite | Turnaround | Full Shift | not reported | 8 - 12 h | not reported | 0.04 | yes
5332 | Operations onsite | Turnaround | Full Shift | not reported | 8 - 12 h | not reported | 0.04 | yes
5333 | Operations onsite | Turnaround | Full Shift | not reported | 8 - 12 h | not reported | 0.04 | yes
5334 | Operations onsite | Turnaround | Full Shift | not reported | 8 - 12 h | not reported | 0.04 | yes
5335 | Operations onsite | Turnaround | Full Shift | not reported | 8 - 12 h | not reported | 0.04 | yes
5336 | Operations onsite | Turnaround | Full Shift | not reported | 8 - 12 h | not reported | 0.04 | yes
5337 | Operations onsite | Turnaround | Full Shift | not reported | 8 - 12 h | not reported | 0.04 | yes
5338 | Operations onsite | Turnaround | Full Shift | not reported | 8 - 12 h | not reported | 0.04 | yes
5339 | Operations onsite | Turnaround | Full Shift | not reported | 8 - 12 h | not reported | 0.04 | yes
5340 | Operations onsite | Turnaround | Full Shift | not reported | 8 - 12 h | not reported | 0.04 | yes
5341 | Operations onsite | Turnaround | Full Shift | not reported | 8 - 12 h | not reported | 0.04 | yes
5342 | Operations onsite | Turnaround | Full Shift | not reported | 8 - 12 h | not reported | 0.04 | yes
5343 | Operations onsite | Turnaround | Full Shift | not reported | 8 - 12 h | not reported | 0.04 | yes
5344 | Operations onsite | Turnaround | Full Shift | not reported | 8 - 12 h | not reported | 0.04 | yes
5345 | Operations onsite | Turnaround | Full Shift | not reported | 8 - 12 h | not reported | 0.04 | yes
5346 | Operations onsite | Turnaround | Full Shift | not reported | 8 - 12 h | not reported | 0.04 | yes
5347 | Operations onsite | Turnaround | Full Shift | not reported | 8 - 12 h | not reported | 0.04 | yes
5348 | Operations onsite | Turnaround | Full Shift | not reported | 8 - 12 h | not reported | 0.04 | yes
5349 | Operations onsite | Turnaround | Full Shift | not reported | 8 - 12 h | not reported | 0.04 | yes
5350 | Operations onsite | Turnaround | Full Shift | not reported | 8 - 12 h | not reported | 0.04 | yes
5351 | Operations onsite | Turnaround | Full Shift | not reported | 8 - 12 h | not reported | 0.04 | yes
5352 | Operations onsite | Turnaround | Full Shift | not reported | 8 - 12 h | not reported | 0.04 | yes
5353 | Operations onsite | Turnaround | Full Shift | not reported | 8 - 12 h | not reported | 0.04 | yes
5354 | Operations onsite | Turnaround | Full Shift | not reported | 8 - 12 h | not reported | 0.04 | yes
5355 | Operations onsite | Turnaround | Full Shift | not reported | 8 - 12 h | not reported | 0.04 | yes
5356 | Operations onsite | Turnaround | Full Shift | not reported | 8 - 12 h | not reported | 0.04 | yes
5357 | Operations onsite | Turnaround | Full Shift | not reported | 8 - 12 h | not reported | 0.04 | yes
5358 | Operations onsite | Turnaround | Full Shift | not reported | 8 - 12 h | not reported | 0.04 | yes
5359 | Operations onsite | Turnaround | Full Shift | not reported | 8 - 12 h | not reported | 0.04 | yes
5360 | Operations onsite | Turnaround | Full Shift | not reported | 8 - 12 h | not reported | 0.04 | yes
5361 | Operations onsite | Turnaround | Full Shift | not reported | 8 - 12 h | not reported | 0.04 | yes
5362 | Operations onsite | Turnaround | Full Shift | not reported | 8 - 12 h | not reported | 0.04 | yes
5363 | Operations onsite | Turnaround | Full Shift | not reported | 8 - 12 h | not reported | 0.04 | yes
5364 | Operations onsite | Turnaround | Full Shift | not reported | 8 - 12 h | not reported | 0.04 | yes
5365 | Operations onsite | Turnaround | Full Shift | not reported | 8 - 12 h | not reported | 0.04 | yes
5366 | Operations onsite | Turnaround | Full Shift | not reported | 8 - 12 h | not reported | 0.04 | yes
5367 | Operations onsite | Turnaround | Full Shift | not reported | 8 - 12 h | not reported | 0.04 | yes
5368 | Operations onsite | Turnaround | Full Shift | not reported | 8 - 12 h | not reported | 0.04 | yes
5369 | Operations onsite | Turnaround | Full Shift | not reported | 8 - 12 h | not reported | 0.04 | yes
5370 | Operations onsite | Turnaround | Full Shift | not reported | 8 - 12 h | not reported | 0.04 | yes
5371 | Operations onsite | Turnaround | Full Shift | not reported | 8 - 12 h | not reported | 0.04 | yes
5372 | Operations onsite | Turnaround | Full Shift | not reported | 8 - 12 h | not reported | 0.04 | yes
5373 | Operations onsite | Turnaround | Full Shift | not reported | 8 - 12 h | not reported | 0.04 | yes
5374 | Operations onsite | Turnaround | Full Shift | not reported | 8 - 12 h | not reported | 0.04 | yes
5375 | Operations onsite | Turnaround | Full Shift | not reported | 8 - 12 h | not reported | 0.04 | yes
5376 | Operations onsite | Turnaround | Full Shift | not reported | 8 - 12 h | not reported | 0.04 | yes
5377 | Operations onsite | Turnaround | Full Shift | not reported | 8 - 12 h | not reported | 0.04 | yes
5378 | Operations onsite | Turnaround | Full Shift | not reported | 8 - 12 h | not reported | 0.04 | yes
5379 | Operations onsite | Turnaround | Full Shift | not reported | 8 - 12 h | not reported | 0.04 | yes
5380 | Operations onsite | Turnaround | Full Shift | not reported | 8 - 12 h | not reported | 0.04 | yes
5381 | Operations onsite | Turnaround | Full Shift | not reported | 8 - 12 h | not reported | 0.04 | yes
5382 | Operations onsite | Turnaround | Full Shift | not reported | 8 - 12 h | not reported | 0.04 | yes
5383 | Operations onsite | Turnaround | Full Shift | not reported | 8 - 12 h | not reported | 0.04 | yes
5384 | Operations onsite | Turnaround | Full Shift | not reported | 8 - 12 h | not reported | 0.04 | yes
5385 | Operations onsite | Turnaround | Full Shift | not reported | 8 - 12 h | not reported | 0.04 | yes
5386 | Operations onsite | Turnaround | Full Shift | not reported | 8 - 12 h | not reported | 0.04 | yes
5387 | Operations onsite | Turnaround | Full Shift | not reported | 8 - 12 h | not reported | 0.04 | yes
5388 | Operations onsite | Turnaround | Full Shift | not reported | 8 - 12 h | not reported | 0.04 | yes
5389 | Operations onsite | Turnaround | Full Shift | not reported | 8 - 12 h | not reported | 0.04 | yes
5390 | Operations onsite | Turnaround | Full Shift | not reported | 8 - 12 h | not reported | 0.04 | yes
5391 | Operations onsite | Turnaround | Full Shift | not reported | 8 - 12 h | not reported | 0.04 | yes
5392 | Operations onsite | Turnaround | Full Shift | not reported | 8 - 12 h | not reported | 0.04 | yes
5393 | Operations onsite | Turnaround | Full Shift | not reported | 8 - 12 h | not reported | 0.04 | yes
5394 | Operations onsite | Turnaround | Full Shift | not reported | ≥ 12 hours | not reported | 0.04 | yes
5395 | Operations onsite | Turnaround | Full Shift | not reported | 8 - 12 h | not reported | 0.041 | yes
5396 | Operations onsite | Turnaround | Full Shift | not reported | 8 - 12 h | not reported | 0.041 | yes
5397 | Operations onsite | Turnaround | Full Shift | not reported | 8 - 12 h | not reported | 0.041 | yes
5398 | Operations onsite | Turnaround | Full Shift | not reported | 8 - 12 h | not reported | 0.041 | yes
5399 | Operations onsite | Turnaround | Full Shift | not reported | 8 - 12 h | not reported | 0.041 | yes
5400 | Operations onsite | Turnaround | Full Shift | not reported | 8 - 12 h | not reported | 0.041 | yes
5401 | Operations onsite | Turnaround | Full Shift | not reported | 8 - 12 h | not reported | 0.041 | yes
5402 | Operations onsite | Turnaround | Full Shift | not reported | 8 - 12 h | not reported | 0.041 | yes
5403 | Operations onsite | Turnaround | Full Shift | not reported | 8 - 12 h | not reported | 0.041 | yes
5404 | Operations onsite | Turnaround | Full Shift | not reported | 8 - 12 h | not reported | 0.041 | yes
5405 | Operations onsite | Turnaround | Full Shift | not reported | 8 - 12 h | not reported | 0.041 | yes
5406 | Operations onsite | Turnaround | Full Shift | not reported | 8 - 12 h | not reported | 0.041 | yes
5407 | Operations onsite | Turnaround | Full Shift | not reported | 8 - 12 h | not reported | 0.041 | yes
5408 | Operations onsite | Turnaround | Full Shift | not reported | 8 - 12 h | not reported | 0.041 | yes
5409 | Operations onsite | Turnaround | Full Shift | not reported | 8 - 12 h | not reported | 0.041 | yes
5410 | Operations onsite | Turnaround | Full Shift | not reported | 8 - 12 h | not reported | 0.041 | yes
5411 | Operations onsite | Turnaround | Full Shift | not reported | 8 - 12 h | not reported | 0.041 | yes
5412 | Operations onsite | Turnaround | Full Shift | not reported | 8 - 12 h | not reported | 0.041 | yes
5413 | Operations onsite | Turnaround | Full Shift | not reported | 8 - 12 h | not reported | 0.041 | yes
5414 | Operations onsite | Turnaround | Full Shift | not reported | 8 - 12 h | not reported | 0.041 | yes
5415 | Operations onsite | Turnaround | Full Shift | not reported | 8 - 12 h | not reported | 0.041 | yes
5416 | Operations onsite | Turnaround | Full Shift | not reported | 8 - 12 h | not reported | 0.041 | yes
5417 | Operations onsite | Turnaround | Full Shift | not reported | 8 - 12 h | not reported | 0.042 | yes
5418 | Operations onsite | Turnaround | Full Shift | not reported | 8 - 12 h | not reported | 0.042 | yes
5419 | Operations onsite | Turnaround | Full Shift | not reported | 8 - 12 h | not reported | 0.042 | yes
5420 | Operations onsite | Turnaround | Full Shift | not reported | 8 - 12 h | not reported | 0.042 | yes
5421 | Operations onsite | Turnaround | Full Shift | not reported | 8 - 12 h | not reported | 0.042 | yes
5422 | Operations onsite | Turnaround | Full Shift | not reported | 8 - 12 h | not reported | 0.042 | yes
5423 | Operations onsite | Turnaround | Full Shift | not reported | 8 - 12 h | not reported | 0.042 | yes
5424 | Operations onsite | Turnaround | Full Shift | not reported | 8 - 12 h | not reported | 0.042 | yes
5425 | Operations onsite | Turnaround | Full Shift | not reported | 8 - 12 h | not reported | 0.042 | yes
5426 | Operations onsite | Turnaround | Full Shift | not reported | 8 - 12 h | not reported | 0.042 | yes
5427 | Operations onsite | Turnaround | Full Shift | not reported | 8 - 12 h | not reported | 0.042 | yes
5428 | Operations onsite | Turnaround | Full Shift | not reported | 8 - 12 h | not reported | 0.042 | yes
5429 | Operations onsite | Turnaround | Full Shift | not reported | 8 - 12 h | not reported | 0.042 | yes
5430 | Operations onsite | Turnaround | Full Shift | not reported | 8 - 12 h | not reported | 0.042 | yes
5431 | Operations onsite | Turnaround | Full Shift | not reported | 8 - 12 h | not reported | 0.042 | yes
5432 | Operations onsite | Turnaround | Full Shift | not reported | 8 - 12 h | not reported | 0.042 | yes
5433 | Operations onsite | Turnaround | Full Shift | not reported | 8 - 12 h | not reported | 0.042 | yes
5434 | Operations onsite | Turnaround | Full Shift | not reported | 8 - 12 h | not reported | 0.042 | yes
5435 | Operations onsite | Turnaround | Full Shift | not reported | 8 - 12 h | not reported | 0.042 | yes
5436 | Operations onsite | Turnaround | Full Shift | not reported | 8 - 12 h | not reported | 0.042 | yes
5437 | Operations onsite | Turnaround | Full Shift | not reported | 8 - 12 h | not reported | 0.042 | yes
5438 | Operations onsite | Turnaround | Full Shift | not reported | 8 - 12 h | not reported | 0.042 | yes
5439 | Operations onsite | Turnaround | Full Shift | not reported | 8 - 12 h | not reported | 0.042 | yes
5440 | Operations onsite | Turnaround | Full Shift | not reported | 8 - 12 h | not reported | 0.042 | yes
5441 | Operations onsite | Turnaround | Full Shift | not reported | 8 - 12 h | not reported | 0.042 | yes
5442 | Operations onsite | Turnaround | Full Shift | not reported | 8 - 12 h | not reported | 0.042 | yes
5443 | Operations onsite | Turnaround | Full Shift | not reported | 8 - 12 h | not reported | 0.042 | yes
5444 | Operations onsite | Turnaround | Full Shift | not reported | 8 - 12 h | not reported | 0.042 | yes
5445 | Operations onsite | Turnaround | Full Shift | not reported | 8 - 12 h | not reported | 0.042 | yes
5446 | Operations onsite | Turnaround | Full Shift | not reported | 8 - 12 h | not reported | 0.042 | yes
5447 | Operations onsite | Turnaround | Full Shift | not reported | 8 - 12 h | not reported | 0.042 | yes
5448 | Operations onsite | Turnaround | Full Shift | not reported | 8 - 12 h | not reported | 0.042 | yes
5449 | Operations onsite | Turnaround | Full Shift | not reported | 8 - 12 h | not reported | 0.042 | yes
5450 | Operations onsite | Turnaround | Full Shift | not reported | 8 - 12 h | not reported | 0.042 | yes
5451 | Operations onsite | Turnaround | Full Shift | not reported | 8 - 12 h | not reported | 0.042 | yes
5452 | Operations onsite | Turnaround | Full Shift | not reported | 8 - 12 h | not reported | 0.042 | yes
5453 | Operations onsite | Turnaround | Full Shift | not reported | 8 - 12 h | not reported | 0.042 | yes
5454 | Operations onsite | Turnaround | Full Shift | not reported | 8 - 12 h | not reported | 0.042 | yes
5455 | Operations onsite | Turnaround | Full Shift | not reported | 8 - 12 h | not reported | 0.042 | yes
5456 | Operations onsite | Turnaround | Full Shift | not reported | 8 - 12 h | not reported | 0.042 | yes
5457 | Operations onsite | Turnaround | Full Shift | not reported | 8 - 12 h | not reported | 0.042 | yes
5458 | Operations onsite | Turnaround | Full Shift | not reported | 8 - 12 h | not reported | 0.042 | yes
5459 | Operations onsite | Turnaround | Full Shift | not reported | 8 - 12 h | not reported | 0.043 | yes
5460 | Operations onsite | Turnaround | Full Shift | not reported | 8 - 12 h | not reported | 0.043 | yes
5461 | Operations onsite | Turnaround | Full Shift | not reported | 8 - 12 h | not reported | 0.043 | yes
5462 | Operations onsite | Turnaround | Full Shift | not reported | 8 - 12 h | not reported | 0.043 | yes
5463 | Operations onsite | Turnaround | Full Shift | not reported | 8 - 12 h | not reported | 0.043 | yes
5464 | Operations onsite | Turnaround | Full Shift | not reported | 8 - 12 h | not reported | 0.043 | yes
5465 | Operations onsite | Turnaround | Full Shift | not reported | 8 - 12 h | not reported | 0.043 | yes
5466 | Operations onsite | Turnaround | Full Shift | not reported | 8 - 12 h | not reported | 0.043 | yes
5467 | Operations onsite | Turnaround | Full Shift | not reported | 8 - 12 h | not reported | 0.043 | yes
5468 | Operations onsite | Turnaround | Full Shift | not reported | 8 - 12 h | not reported | 0.044 | yes
5469 | Operations onsite | Turnaround | Full Shift | not reported | 8 - 12 h | not reported | 0.044 | yes
5470 | Operations onsite | Turnaround | Full Shift | not reported | 8 - 12 h | not reported | 0.044 | yes
5471 | Operations onsite | Turnaround | Full Shift | not reported | 8 - 12 h | not reported | 0.044 | yes
5472 | Operations onsite | Turnaround | Full Shift | not reported | 8 - 12 h | not reported | 0.044 | yes
5473 | Operations onsite | Turnaround | Full Shift | not reported | 8 - 12 h | not reported | 0.045 | yes
5474 | Operations onsite | Turnaround | Full Shift | not reported | 8 - 12 h | not reported | 0.05 | yes
5475 | Operations onsite | Turnaround | Full Shift | not reported | 8 - 12 h | not reported | 0.05 | yes
5476 | Operations onsite | Turnaround | Full Shift | not reported | 8 - 12 h | not reported | 0.05 | yes
5477 | Operations onsite | Turnaround | Full Shift | not reported | 8 - 12 h | not reported | 0.05 | yes
5478 | Operations onsite | Turnaround | Full Shift | not reported | 8 - 12 h | not reported | 0.05 | yes
5479 | Operations onsite | Turnaround | Full Shift | not reported | 8 - 12 h | not reported | 0.05 | yes
5480 | Operations onsite | Turnaround | Full Shift | not reported | 8 - 12 h | not reported | 0.05 | yes
5481 | Operations onsite | Turnaround | Full Shift | not reported | 8 - 12 h | not reported | 0.05 | yes
5482 | Operations onsite | Turnaround | Full Shift | not reported | 8 - 12 h | not reported | 0.05 | yes
5483 | Operations onsite | Turnaround | Full Shift | not reported | 8 - 12 h | not reported | 0.05 | yes
5484 | Operations onsite | Turnaround | Full Shift | not reported | 8 - 12 h | not reported | 0.05 | yes
5485 | Operations onsite | Turnaround | Full Shift | not reported | 8 - 12 h | not reported | 0.05 | yes
5486 | Operations onsite | Turnaround | Full Shift | not reported | 8 - 12 h | not reported | 0.05 | yes
5487 | Operations onsite | Turnaround | Full Shift | not reported | 8 - 12 h | not reported | 0.05 | yes
5488 | Operations onsite | Turnaround | Full Shift | not reported | 8 - 12 h | not reported | 0.05 | yes
5489 | Operations onsite | Turnaround | Full Shift | not reported | 8 - 12 h | not reported | 0.05 | yes
5490 | Operations onsite | Turnaround | Full Shift | not reported | 8 - 12 h | not reported | 0.05 | yes
5491 | Operations onsite | Turnaround | Full Shift | not reported | 8 - 12 h | not reported | 0.05 | yes
5492 | Operations onsite | Turnaround | Full Shift | not reported | 8 - 12 h | not reported | 0.05 | yes
5493 | Operations onsite | Turnaround | Full Shift | not reported | 8 - 12 h | not reported | 0.05 | yes
5494 | Operations onsite | Turnaround | Full Shift | not reported | 8 - 12 h | not reported | 0.05 | yes
5495 | Operations onsite | Turnaround | Full Shift | not reported | 8 - 12 h | not reported | 0.05 | yes
5496 | Operations onsite | Turnaround | Full Shift | not reported | 8 - 12 h | not reported | 0.05 | yes
5497 | Operations onsite | Turnaround | Full Shift | not reported | 8 - 12 h | not reported | 0.05 | yes
5498 | Operations onsite | Turnaround | Full Shift | not reported | 8 - 12 h | not reported | 0.05 | yes
5499 | Operations onsite | Turnaround | Full Shift | not reported | 8 - 12 h | not reported | 0.05 | yes
5500 | Operations onsite | Turnaround | Full Shift | not reported | 8 - 12 h | not reported | 0.05 | yes
5501 | Operations onsite | Turnaround | Full Shift | not reported | 8 - 12 h | not reported | 0.05 | yes
5502 | Operations onsite | Turnaround | Full Shift | not reported | 8 - 12 h | not reported | 0.05 | yes
5503 | Operations onsite | Turnaround | Full Shift | not reported | 8 - 12 h | not reported | 0.05 | yes
5504 | Operations onsite | Turnaround | Full Shift | not reported | 8 - 12 h | not reported | 0.05 | yes
5505 | Operations onsite | Turnaround | Full Shift | not reported | 8 - 12 h | not reported | 0.05 | yes
5506 | Operations onsite | Turnaround | Full Shift | not reported | 8 - 12 h | not reported | 0.05 | yes
5507 | Operations onsite | Turnaround | Full Shift | not reported | 8 - 12 h | not reported | 0.05 | yes
5508 | Operations onsite | Turnaround | Full Shift | not reported | 8 - 12 h | not reported | 0.05 | yes
5509 | Operations onsite | Turnaround | Full Shift | not reported | 8 - 12 h | not reported | 0.05 | yes
5510 | Operations onsite | Turnaround | Full Shift | not reported | 8 - 12 h | not reported | 0.05 | yes
5511 | Operations onsite | Turnaround | Full Shift | not reported | 8 - 12 h | not reported | 0.05 | yes
5512 | Operations onsite | Turnaround | Full Shift | not reported | 8 - 12 h | not reported | 0.05 | yes
5513 | Operations onsite | Turnaround | Full Shift | not reported | 8 - 12 h | not reported | 0.05 | yes
5514 | Operations onsite | Turnaround | Full Shift | not reported | 8 - 12 h | not reported | 0.05 | yes
5515 | Operations onsite | Turnaround | Full Shift | not reported | 8 - 12 h | not reported | 0.05 | yes
5516 | Operations onsite | Turnaround | Full Shift | not reported | 8 - 12 h | not reported | 0.05 | yes
5517 | Operations onsite | Turnaround | Full Shift | not reported | 8 - 12 h | not reported | 0.05 | yes
5518 | Operations onsite | Turnaround | Full Shift | not reported | 8 - 12 h | not reported | 0.05 | yes
5519 | Operations onsite | Turnaround | Full Shift | not reported | 8 - 12 h | not reported | 0.05 | yes
5520 | Operations onsite | Turnaround | Full Shift | not reported | 8 - 12 h | not reported | 0.05 | yes
5521 | Operations onsite | Turnaround | Full Shift | not reported | 8 - 12 h | not reported | 0.05 | yes
5522 | Operations onsite | Turnaround | Full Shift | not reported | 8 - 12 h | not reported | 0.05 | yes
5523 | Operations onsite | Turnaround | Full Shift | not reported | 8 - 12 h | not reported | 0.05 | yes
5524 | Operations onsite | Turnaround | Full Shift | not reported | 8 - 12 h | not reported | 0.05 | yes
5525 | Operations onsite | Turnaround | Full Shift | not reported | 4 - 8 h | not reported | 0.05 | yes
5526 | Operations onsite | Turnaround | Full Shift | not reported | 4 - 8 h | not reported | 0.05 | yes
5527 | Operations onsite | Turnaround | Full Shift | not reported | 4 - 8 h | not reported | 0.05 | yes
5528 | Operations onsite | Turnaround | Full Shift | not reported | 4 - 8 h | not reported | 0.05 | yes
5529 | Operations onsite | Turnaround | Full Shift | not reported | 4 - 8 h | not reported | 0.05 | yes
5530 | Operations onsite | Turnaround | Full Shift | not reported | 4 - 8 h | not reported | 0.05 | yes
5531 | Operations onsite | Turnaround | Full Shift | not reported | 4 - 8 h | not reported | 0.05 | yes
5532 | Operations onsite | Turnaround | Full Shift | not reported | 4 - 8 h | not reported | 0.05 | yes
5533 | Operations onsite | Turnaround | Full Shift | not reported | 4 - 8 h | not reported | 0.05 | yes
5534 | Operations onsite | Turnaround | Full Shift | not reported | 4 - 8 h | not reported | 0.05 | yes
5535 | Operations onsite | Turnaround | Full Shift | not reported | 4 - 8 h | not reported | 0.05 | yes
5536 | Operations onsite | Turnaround | Full Shift | not reported | 4 - 8 h | not reported | 0.05 | yes
5537 | Operations onsite | Turnaround | Full Shift | not reported | 4 - 8 h | not reported | 0.05 | yes
5538 | Operations onsite | Turnaround | Full Shift | not reported | 4 - 8 h | not reported | 0.05 | yes
5539 | Operations onsite | Turnaround | Full Shift | not reported | 4 - 8 h | not reported | 0.05 | yes
5540 | Operations onsite | Turnaround | Full Shift | not reported | 4 - 8 h | not reported | 0.05 | yes
5541 | Operations onsite | Turnaround | Full Shift | not reported | 4 - 8 h | not reported | 0.05 | yes
5542 | Operations onsite | Turnaround | Full Shift | not reported | 4 - 8 h | not reported | 0.05 | yes
5543 | Operations onsite | Turnaround | Full Shift | not reported | 4 - 8 h | not reported | 0.05 | yes
5544 | Operations onsite | Turnaround | Full Shift | not reported | 4 - 8 h | not reported | 0.05 | yes
5545 | Operations onsite | Turnaround | Full Shift | not reported | 4 - 8 h | not reported | 0.05 | yes
5546 | Operations onsite | Turnaround | Full Shift | not reported | 4 - 8 h | not reported | 0.05 | yes
5547 | Operations onsite | Turnaround | Full Shift | not reported | 4 - 8 h | not reported | 0.05 | yes
5548 | Operations onsite | Turnaround | Full Shift | not reported | 4 - 8 h | not reported | 0.05 | yes
5549 | Operations onsite | Turnaround | Full Shift | not reported | 4 - 8 h | not reported | 0.05 | yes
5550 | Operations onsite | Turnaround | Full Shift | not reported | 4 - 8 h | not reported | 0.05 | yes
5551 | Operations onsite | Turnaround | Full Shift | not reported | 4 - 8 h | not reported | 0.05 | yes
5552 | Operations onsite | Turnaround | Full Shift | not reported | 4 - 8 h | not reported | 0.05 | yes
5553 | Operations onsite | Turnaround | Full Shift | not reported | 4 - 8 h | not reported | 0.05 | yes
5554 | Operations onsite | Turnaround | Full Shift | not reported | 4 - 8 h | not reported | 0.05 | yes
5555 | Operations onsite | Turnaround | Full Shift | not reported | 4 - 8 h | not reported | 0.05 | yes
5556 | Operations onsite | Turnaround | Full Shift | not reported | 4 - 8 h | not reported | 0.05 | yes
5557 | Operations onsite | Turnaround | Full Shift | not reported | 4 - 8 h | not reported | 0.05 | yes
5558 | Operations onsite | Turnaround | Full Shift | not reported | 4 - 8 h | not reported | 0.05 | yes
5559 | Operations onsite | Turnaround | Full Shift | not reported | 4 - 8 h | not reported | 0.05 | yes
5560 | Operations onsite | Turnaround | Full Shift | not reported | 4 - 8 h | not reported | 0.05 | yes
5561 | Operations onsite | Turnaround | Full Shift | not reported | 4 - 8 h | not reported | 0.05 | yes
5562 | Operations onsite | Turnaround | Full Shift | not reported | 4 - 8 h | not reported | 0.05 | yes
5563 | Operations onsite | Turnaround | Full Shift | not reported | 4 - 8 h | not reported | 0.05 | yes
5564 | Operations onsite | Turnaround | Full Shift | not reported | 4 - 8 h | not reported | 0.05 | yes
5565 | Operations onsite | Turnaround | Full Shift | not reported | 4 - 8 h | not reported | 0.05 | yes
5566 | Operations onsite | Turnaround | Full Shift | not reported | 4 - 8 h | not reported | 0.05 | yes
5567 | Operations onsite | Turnaround | Full Shift | not reported | 4 - 8 h | not reported | 0.05 | yes
5568 | Operations onsite | Turnaround | Full Shift | not reported | ≥ 12 hours | not reported | 0.05 | yes
5569 | Operations onsite | Turnaround | Full Shift | not reported | 8 - 12 h | not reported | 0.05 | no
5570 | Operations onsite | Turnaround | Full Shift | not reported | 8 - 12 h | not reported | 0.05 | no
5571 | Operations onsite | Turnaround | Full Shift | not reported | 8 - 12 h | not reported | 0.05 | no
5572 | Operations onsite | Turnaround | Full Shift | not reported | 8 - 12 h | not reported | 0.05 | no
5573 | Operations onsite | Turnaround | Full Shift | not reported | 8 - 12 h | not reported | 0.05 | no
5574 | Operations onsite | Turnaround | Full Shift | not reported | 8 - 12 h | not reported | 0.05 | no
5575 | Operations onsite | Turnaround | Full Shift | not reported | 8 - 12 h | not reported | 0.05 | no
5576 | Operations onsite | Turnaround | Full Shift | not reported | 8 - 12 h | not reported | 0.05 | no
5577 | Operations onsite | Turnaround | Full Shift | not reported | 8 - 12 h | not reported | 0.05 | no
5578 | Operations onsite | Turnaround | Full Shift | not reported | 8 - 12 h | not reported | 0.06 | yes
5579 | Operations onsite | Turnaround | Full Shift | not reported | 8 - 12 h | not reported | 0.06 | yes
5580 | Operations onsite | Turnaround | Full Shift | not reported | 8 - 12 h | not reported | 0.06 | yes
5581 | Operations onsite | Turnaround | Full Shift | not reported | 4 - 8 h | not reported | 0.06 | yes
5582 | Operations onsite | Turnaround | Full Shift | not reported | 4 - 8 h | not reported | 0.06 | yes
5583 | Operations onsite | Turnaround | Full Shift | not reported | 4 - 8 h | not reported | 0.06 | yes
5584 | Operations onsite | Turnaround | Full Shift | not reported | 8 - 12 h | not reported | 0.06 | no
5585 | Operations onsite | Turnaround | Full Shift | not reported | 8 - 12 h | not reported | 0.06 | no
5586 | Operations onsite | Turnaround | Full Shift | not reported | 8 - 12 h | not reported | 0.06 | no
5587 | Operations onsite | Turnaround | Full Shift | not reported | 8 - 12 h | not reported | 0.06 | no
5588 | Operations onsite | Turnaround | Full Shift | not reported | 8 - 12 h | not reported | 0.07 | yes
5589 | Operations onsite | Turnaround | Full Shift | not reported | 8 - 12 h | not reported | 0.07 | no
5590 | Operations onsite | Turnaround | Full Shift | not reported | 8 - 12 h | not reported | 0.07 | no
5591 | Operations onsite | Turnaround | Full Shift | not reported | 8 - 12 h | not reported | 0.07 | no
5592 | Operations onsite | Turnaround | Full Shift | not reported | 8 - 12 h | not reported | 0.07 | no
5593 | Operations onsite | Turnaround | Full Shift | not reported | 8 - 12 h | not reported | 0.07 | no
5594 | Operations onsite | Turnaround | Full Shift | not reported | 4 - 8 h | not reported | 0.08 | yes
5595 | Operations onsite | Turnaround | Full Shift | not reported | 4 - 8 h | not reported | 0.08 | yes
5596 | Operations onsite | Turnaround | Full Shift | not reported | 8 - 12 h | not reported | 0.08 | no
5597 | Operations onsite | Turnaround | Full Shift | not reported | 8 - 12 h | not reported | 0.1 | no
5598 | Operations onsite | Turnaround | Full Shift | not reported | 8 - 12 h | not reported | 0.1 | no
5599 | Operations onsite | Turnaround | Full Shift | not reported | 8 - 12 h | not reported | 0.1 | no
5600 | Operations onsite | Turnaround | Full Shift | not reported | 8 - 12 h | not reported | 0.1 | no
5601 | Operations onsite | Turnaround | Full Shift | not reported | 8 - 12 h | not reported | 0.1 | no
5602 | Operations onsite | Turnaround | Full Shift | not reported | 8 - 12 h | not reported | 0.1 | no
5603 | Operations onsite | Turnaround | Full Shift | not reported | 8 - 12 h | not reported | 0.1 | no
5604 | Operations onsite | Turnaround | Full Shift | not reported | 8 - 12 h | not reported | 0.1 | no
5605 | Operations onsite | Turnaround | Full Shift | not reported | 8 - 12 h | not reported | 0.2 | no
5606 | Operations onsite | Turnaround | Full Shift | not reported | 8 - 12 h | not reported | 0.2 | no
5607 | Operations onsite | Turnaround | Full Shift | not reported | 8 - 12 h | not reported | 0.22 | no
5608 | Operations onsite | Turnaround | Full Shift | not reported | 8 - 12 h | not reported | 0.23 | no
5609 | Operations onsite | Turnaround | Full Shift | not reported | 8 - 12 h | not reported | 0.32 | no
5610 | Operations onsite | Turnaround | Full Shift | not reported | 8 - 12 h | not reported | 0.33 | no
5611 | Operations onsite | Turnaround | Full Shift | not reported | 8 - 12 h | not reported | 0.36 | no
5612 | Operations onsite | Turnaround | Full Shift | not reported | 8 - 12 h | not reported | 0.51 | no
5613 | Operations onsite | Turnaround | Full Shift | not reported | 8 - 12 h | not reported | 0.6 | no
5614 | Operations onsite | Turnaround | Full Shift | not reported | 8 - 12 h | not reported | 0.64 | yes
5615 | Operations onsite | Turnaround | Full Shift | not reported | 8 - 12 h | not reported | 0.64 | no
5616 | Operations onsite | Turnaround | Full Shift | not reported | 8 - 12 h | not reported | 0.64 | no
5617 | Operations onsite | Turnaround | Full Shift | not reported | 8 - 12 h | not reported | 0.64 | no
5618 | Operations onsite | Turnaround | Full Shift | not reported | 8 - 12 h | not reported | 0.64 | no
5619 | Operations onsite | Turnaround | Full Shift | not reported | 8 - 12 h | not reported | 0.65 | no
5620 | Operations onsite | Turnaround | Full Shift | not reported | 8 - 12 h | not reported | 0.65 | no
5621 | Operations onsite | Turnaround | Full Shift | not reported | 8 - 12 h | not reported | 0.65 | no
5622 | Operations onsite | Turnaround | Full Shift | not reported | 8 - 12 h | not reported | 0.65 | no
5623 | Operations onsite | Turnaround | Full Shift | not reported | 8 - 12 h | not reported | 1 | no
5624 | Operations onsite | Turnaround | Full Shift | not reported | 8 - 12 h | not reported | 1 | no
5625 | Operations onsite | Turnaround | Full Shift | not reported | 8 - 12 h | not reported | 1 | no
5626 | Operations onsite | Turnaround | Full Shift | not reported | 8 - 12 h | not reported | 1 | no
5627 | Operations onsite | Turnaround | Full Shift | not reported | 8 - 12 h | not reported | 1.1 | no
5628 | Operations onsite | Turnaround | Full Shift | not reported | ≥ 12 hours | not reported | 1.1 | no
5629 | Operations onsite | Turnaround | Full Shift | not reported | 8 - 12 h | not reported | 1.3 | no
5630 | Operations onsite | Turnaround | Full Shift | not reported | 8 - 12 h | not reported | 1.3 | no
5631 | Operations onsite | Turnaround | Full Shift | not reported | 8 - 12 h | not reported | 1.3 | no
5632 | Operations onsite | Turnaround | Full Shift | not reported | 8 - 12 h | not reported | 1.3 | no
5633 | Operations onsite | Turnaround | Full Shift | not reported | 8 - 12 h | not reported | 1.4 | no
5634 | Operations onsite | Turnaround | Full Shift | not reported | 8 - 12 h | not reported | 1.5 | no
5635 | Operations onsite | Turnaround | Full Shift | not reported | 8 - 12 h | not reported | 1.9 | no
5636 | Operations onsite | Turnaround | Full Shift | not reported | 8 - 12 h | not reported | 2.6 | no
5637 | Operations onsite | Turnaround | Full Shift | not reported | 8 - 12 h | not reported | 2.8 | no
5638 | Operations onsite | Turnaround | Full Shift | not reported | 8 - 12 h | not reported | 3 | no
5639 | Operations onsite | Turnaround | Full Shift | not reported | 8 - 12 h | not reported | 3.6 | no
5640 | Operations onsite | Turnaround | Full Shift | not reported | 8 - 12 h | not reported | 3.6 | no
5641 | Operations onsite | Turnaround | Full Shift | not reported | 8 - 12 h | not reported | 3.7 | no
5642 | Operations onsite | Turnaround | Full Shift | not reported | 8 - 12 h | not reported | 5.4 | no
5643 | Operations onsite | Turnaround | Full Shift | not reported | 8 - 12 h | not reported | 5.7 | no
5644 | Operations onsite | Turnaround | Full Shift | not reported | 8 - 12 h | not reported | 5.7 | no
5645 | Operations onsite | Turnaround | Full Shift | not reported | 8 - 12 h | not reported | 5.7 | no
5646 | Operations onsite | Turnaround | Full Shift | not reported | 8 - 12 h | not reported | 5.7 | no
5647 | Operations onsite | Turnaround | Full Shift | not reported | 8 - 12 h | not reported | 5.7 | no
5648 | Operations onsite | Turnaround | Full Shift | not reported | 8 - 12 h | not reported | 5.7 | no
5649 | Operations onsite | Turnaround | Full Shift | not reported | 8 - 12 h | not reported | 5.7 | no
5650 | Operations onsite | Turnaround | Full Shift | not reported | 8 - 12 h | not reported | 5.7 | no
5651 | Operations onsite | Turnaround | Full Shift | not reported | 8 - 12 h | not reported | 5.7 | no
5652 | Operations onsite | Turnaround | Full Shift | not reported | 8 - 12 h | not reported | 8.1 | no
5653 | Operations onsite | Turnaround | Full Shift | not reported | 8 - 12 h | not reported | 9.2 | no
5654 | Operations onsite | Turnaround | Full Shift | not reported | 8 - 12 h | not reported | 39 | no
5655 | Safety and Health Engineering | Routine | Full Shift | not reported | 8 - 12 h | not reported | 0.038 | yes
5656 | Safety and Health Engineering | Routine | Full Shift | not reported | 8 - 12 h | not reported | 0.041 | yes
5657 | Safety and Health Engineering | Routine | Full Shift | not reported | 8 - 12 h | not reported | 0.042 | yes
5658 | Safety and Health Engineering | Routine | Full Shift | not reported | 8 - 12 h | not reported | 0.043 | yes
5659 | Safety and Health Engineering | Routine | Full Shift | not reported | 8 - 12 h | not reported | 0.045 | yes
5660 | Safety and Health Engineering | Routine | Full Shift | not reported | 8 - 12 h | not reported | 0.046 | yes
5661 | Safety and Health Engineering | Routine | Full Shift | not reported | 4 - 8 h | not reported | 0.049 | yes
5662 | Safety and Health Engineering | Routine | Full Shift | not reported | 4 - 8 h | not reported | 0.049 | yes
5663 | Safety and Health Engineering | Routine | Full Shift | not reported | 4 - 8 h | not reported | 0.049 | yes
5664 | Safety and Health Engineering | Routine | Full Shift | not reported | 4 - 8 h | not reported | 0.052 | yes
5665 | Safety and Health Engineering | Routine | Full Shift | not reported | 4 - 8 h | not reported | 0.054 | yes
5666 | Safety and Health Engineering | Routine | Full Shift | not reported | 4 - 8 h | not reported | 0.056 | yes
5667 | Safety and Health Engineering | Routine | Full Shift | not reported | 4 - 8 h | not reported | 0.057 | yes
5668 | Safety and Health Engineering | Routine | Full Shift | not reported | 4 - 8 h | not reported | 0.063 | yes
5669 | Safety and Health Engineering | Routine | Full Shift | not reported | 4 - 8 h | not reported | 0.064 | yes
5670 | Safety and Health Engineering | Routine | Full Shift | not reported | 8 - 12 h | not reported | 0.109 | no
5671 | Safety and Health Engineering | Routine | Full Shift | not reported | 8 - 12 h | not reported | 0.118 | no
5672 | Safety and Health Engineering | Routine | Full Shift | not reported | 8 - 12 h | not reported | 0.119 | no
5673 | Safety and Health Engineering | Routine | Full Shift | not reported | 8 - 12 h | not reported | 0.191 | no
5674 | Safety and Health Engineering | Routine | Full Shift | not reported | 8 - 12 h | not reported | 0.364 | no
5675 | Safety and Health Engineering | Routine | Full Shift | not reported | 8 - 12 h | not reported | 0.789 | no

## ACC Raw Short-Term
Sample Number | Task Name | Operation Type | Type of Measurement | Sampling Duration (min) | Sampling Duration Range (min) | TWA (ppm) | Measured Concentration (ppm) | <DL (Yes/No)
1 | Cleaning and maintaining equipment | Other | Short-term | 17 | >15 | 2.3611e-06 | 0.0001 | Yes
2 | Cleaning and maintaining equipment | Other | Short-term | 15 | <=15 | 0.00020833 | 0.01 | No
3 | Cleaning and maintaining equipment | Other | Short-term | 15 | <=15 | 0.00020833 | 0.01 | No
4 | Cleaning and maintaining equipment | Other | Short-term | 15 | <=15 | 0.00020833 | 0.01 | No
5 | Cleaning and maintaining equipment | Other | Short-term | 19 | >15 | 0.00026389 | 0.01 | No
6 | Performing other work activities in or near areas where 1,3-butadiene is used | Other | Short-term | 23 | >15 | 0.01 | 0.01 | Yes
7 | Sampling chemicals, formulations, or products containing 1,3-butadiene for quality control | Routine | Short-term | 68 | >15 | Not reported | 0.017 | Yes
8 | Performing other work activities in or near areas where 1,3-butadiene is used | Routine | Short-term | 180 | >15 | 0.0075 | 0.02 | Yes
9 | Cleaning and maintaining equipment | Routine | Short-term | 173 | >15 | 0.0035841 | 0.022 | No
10 | Unloading and transferring 1,3-butadiene to and from storage containers to process vessels | Routine | Short-term | 218 | >15 | Not reported | 0.024 | Yes
11 | Sampling chemicals, formulations, or products containing 1,3-butadiene for quality control | Routine | Short-term | 41 | >15 | Not reported | 0.028 | Yes
12 | Sampling chemicals, formulations, or products containing 1,3-butadiene for quality control | Routine | Short-term | 32 | >15 | 0.0012889 | 0.029 | Yes
13 | Sampling chemicals, formulations, or products containing 1,3-butadiene for quality control | Routine | Short-term | 38 | >15 | Not reported | 0.029 | Yes
14 | Sampling chemicals, formulations, or products containing 1,3-butadiene for quality control | Routine | Short-term | Not reported | >15 | Not reported | 0.029 | Yes
15 | Sampling chemicals, formulations, or products containing 1,3-butadiene for quality control | Routine | Short-term | 15 | <=15 | 0.000625 | 0.03 | Yes
16 | Unloading and transferring 1,3-butadiene to and from storage containers to process vessels | Routine | Short-term | 22 | >15 | 0.00091667 | 0.03 | Yes
17 | Sampling chemicals, formulations, or products containing 1,3-butadiene for quality control | Routine | Short-term | 35 | >15 | Not reported | 0.031 | Yes
18 | Sampling chemicals, formulations, or products containing 1,3-butadiene for quality control | Routine | Short-term | 36 | >15 | Not reported | 0.031 | Yes
19 | Sampling chemicals, formulations, or products containing 1,3-butadiene for quality control | Routine | Short-term | 36 | >15 | Not reported | 0.031 | Yes
20 | Cleaning and maintaining equipment | Other | Short-term | 70 | >15 | 0.0023071 | 0.034963 | Yes
21 | Sampling chemicals, formulations, or products containing 1,3-butadiene for quality control | Routine | Short-term | 26 | >15 | 0.0012639 | 0.035 | Yes
22 | Sampling chemicals, formulations, or products containing 1,3-butadiene for quality control | Routine | Short-term | Not reported | >15 | Not reported | 0.035 | Yes
23 | Sampling chemicals, formulations, or products containing 1,3-butadiene for quality control | Routine | Short-term | 31 | >15 | Not reported | 0.036 | Yes
24 | Sampling chemicals, formulations, or products containing 1,3-butadiene for quality control | Routine | Short-term | 30 | >15 | Not reported | 0.038 | Yes
25 | Cleaning and maintaining equipment | Routine | Short-term | 173 | >15 | 0.0065165 | 0.039958 | No
26 | Cleaning and maintaining equipment | Routine | Short-term | Not reported | >15 | Not reported | 0.04 | Yes
27 | Cleaning and maintaining equipment | Other | Short-term | Not reported | >15 | Not reported | 0.041 | Yes
28 | Unloading and transferring 1,3-butadiene to and from storage containers to process vessels | Routine | Short-term | 15 | <=15 | 0.00091667 | 0.044 | Yes
29 | Sampling chemicals, formulations, or products containing 1,3-butadiene for quality control | Routine | Short-term | 25 | >15 | Not reported | 0.044 | Yes
30 | Cleaning and maintaining equipment | Routine | Short-term | 60 | >15 | 0.0025426 | 0.044952 | Yes
31 | Sampling chemicals, formulations, or products containing 1,3-butadiene for quality control | Routine | Short-term | 23 | >15 | Not reported | 0.048 | Yes
32 | Sampling chemicals, formulations, or products containing 1,3-butadiene for quality control | Routine | Short-term | 23 | >15 | Not reported | 0.049 | Yes
33 | Cleaning and maintaining equipment | Routine | Short-term | 35 | >15 | 0.001648 | 0.049947 | Yes
34 | Cleaning and maintaining equipment | Routine | Short-term | 40 | >15 | 0.0018834 | 0.049947 | Yes
35 | Cleaning and maintaining equipment | Routine | Short-term | 45 | >15 | 0.0021188 | 0.049947 | Yes
36 | Cleaning and maintaining equipment | Other | Short-term | 45 | >15 | 0.0021188 | 0.049947 | Yes
37 | Unloading and transferring 1,3-butadiene to and from storage containers to process vessels | Other | Short-term | 19 | >15 | 0.0013458 | 0.051 | No
38 | Cleaning and maintaining equipment | Routine | Short-term | 27 | >15 | 0.002385 | 0.053 | Yes
39 | Sampling chemicals, formulations, or products containing 1,3-butadiene for quality control | Routine | Short-term | 21 | >15 | Not reported | 0.053 | Yes
40 | Unloading and transferring 1,3-butadiene to and from storage containers to process vessels | Routine | Short-term | 15 | <=15 | Not reported | 0.056 | Yes
41 | Sampling chemicals, formulations, or products containing 1,3-butadiene for quality control | Routine | Short-term | 20 | >15 | Not reported | 0.056 | Yes
42 | Sampling chemicals, formulations, or products containing 1,3-butadiene for quality control | Routine | Short-term | 20 | >15 | Not reported | 0.056 | Yes
43 | Sampling chemicals, formulations, or products containing 1,3-butadiene for quality control | Routine | Short-term | 47 | >15 | Not reported | 0.056 | Yes
44 | Sampling chemicals, formulations, or products containing 1,3-butadiene for quality control | Routine | Short-term | 20 | >15 | Not reported | 0.057 | Yes
45 | Sampling chemicals, formulations, or products containing 1,3-butadiene for quality control | Routine | Short-term | 20 | >15 | Not reported | 0.057 | Yes
46 | Sampling chemicals, formulations, or products containing 1,3-butadiene for quality control | Routine | Short-term | 15 | <=15 | Not reported | 0.058 | Yes
47 | Unloading and transferring 1,3-butadiene to and from storage containers to process vessels | Routine | Short-term | 15 | <=15 | Not reported | 0.058 | Yes
48 | Unloading and transferring 1,3-butadiene to and from storage containers to process vessels | Routine | Short-term | 15 | <=15 | Not reported | 0.058 | Yes
49 | Cleaning and maintaining equipment | Other | Short-term | 16 | >15 | 0.0015467 | 0.058 | Yes
50 | Sampling chemicals, formulations, or products containing 1,3-butadiene for quality control | Routine | Short-term | 20 | >15 | Not reported | 0.058 | Yes
51 | Cleaning and maintaining equipment | Routine | Short-term | 15 | <=15 | 0.00125 | 0.06 | Yes
52 | Sampling chemicals, formulations, or products containing 1,3-butadiene for quality control | Routine | Short-term | 15 | <=15 | 0.00125 | 0.06 | Yes
53 | Sampling chemicals, formulations, or products containing 1,3-butadiene for quality control | Routine | Short-term | 15 | <=15 | 0.00125 | 0.06 | Yes
54 | Sampling chemicals, formulations, or products containing 1,3-butadiene for quality control | Routine | Short-term | 15 | <=15 | 0.00125 | 0.06 | Yes
55 | Sampling chemicals, formulations, or products containing 1,3-butadiene for quality control | Routine | Short-term | 15 | <=15 | 0.00125 | 0.06 | Yes
56 | Unloading and transferring 1,3-butadiene to and from storage containers to process vessels | Routine | Short-term | 190 | >15 | 0.024 | 0.06 | Yes
57 | Sampling chemicals, formulations, or products containing 1,3-butadiene for quality control | Routine | Short-term | 15 | <=15 | 0.0012917 | 0.062 | Yes
58 | Handling, transporting and disposing of waste containing 1,3-butadiene | Routine | Short-term | 15 | <=15 | 0.063 | 0.063 | Yes
59 | Sampling chemicals, formulations, or products containing 1,3-butadiene for quality control | Routine | Short-term | 18 | >15 | Not reported | 0.063 | Yes
60 | Cleaning and maintaining equipment | Routine | Short-term | 30 | >15 | Not reported | 0.063282 | No
61 | Cleaning and maintaining equipment | Routine | Short-term | 31 | >15 | Not reported | 0.063282 | No
62 | Sampling chemicals, formulations, or products containing 1,3-butadiene for quality control | Routine | Short-term | 15 | <=15 | 0.0013542 | 0.065 | Yes
63 | Unloading and transferring 1,3-butadiene to and from storage containers to process vessels | Routine | Short-term | 20 | >15 | 0.0018333 | 0.066 | Yes
64 | Cleaning and maintaining equipment | Routine | Short-term | 30 | >15 | Not reported | 0.067802 | No
65 | Performing other work activities in or near areas where 1,3-butadiene is used | Other | Short-term | 15 | <=15 | Not reported | 0.068 | Yes
66 | Cleaning and maintaining equipment | Routine | Short-term | 25 | >15 | 0.0035417 | 0.068 | Yes
67 | Sampling chemicals, formulations, or products containing 1,3-butadiene for quality control | Routine | Short-term | 14 | <=15 | 0.0014194 | 0.073 | Yes
68 | Sampling chemicals, formulations, or products containing 1,3-butadiene for quality control | Routine | Short-term | 15 | <=15 | 0.0015208 | 0.073 | Yes
69 | Sampling chemicals, formulations, or products containing 1,3-butadiene for quality control | Routine | Short-term | 15 | <=15 | 0.0015208 | 0.073 | Yes
70 | Sampling chemicals, formulations, or products containing 1,3-butadiene for quality control | Routine | Short-term | 15 | <=15 | 0.0015417 | 0.074 | Yes
71 | Sampling chemicals, formulations, or products containing 1,3-butadiene for quality control | Routine | Short-term | 15 | <=15 | Not reported | 0.075 | Yes
72 | Sampling chemicals, formulations, or products containing 1,3-butadiene for quality control | Routine | Short-term | 15 | <=15 | Not reported | 0.075 | Yes
73 | Sampling chemicals, formulations, or products containing 1,3-butadiene for quality control | Routine | Short-term | 15 | <=15 | 0.0015625 | 0.075 | Yes
74 | Performing other work activities in or near areas where 1,3-butadiene is used | Other | Short-term | 60 | >15 | 0.0094 | 0.075 | Yes
75 | Sampling chemicals, formulations, or products containing 1,3-butadiene for quality control | Routine | Short-term | 15 | <=15 | 0.0015833 | 0.076 | Yes
76 | Sampling chemicals, formulations, or products containing 1,3-butadiene for quality control | Routine | Short-term | 15 | <=15 | 0.001625 | 0.078 | Yes
77 | Sampling chemicals, formulations, or products containing 1,3-butadiene for quality control | Routine | Short-term | 15 | <=15 | 0.001625 | 0.078 | Yes
78 | Performing other work activities in or near areas where 1,3-butadiene is used | Routine | Short-term | 60 | >15 | 0.078 | 0.078 | Yes
79 | Sampling chemicals, formulations, or products containing 1,3-butadiene for quality control | Routine | Short-term | 15 | <=15 | 0.0016667 | 0.08 | Yes
80 | Sampling chemicals, formulations, or products containing 1,3-butadiene for quality control | Routine | Short-term | Not reported | >15 | Not reported | 0.08 | Yes
81 | Sampling chemicals, formulations, or products containing 1,3-butadiene for quality control | Routine | Short-term | Not reported | >15 | Not reported | 0.08 | Yes
82 | Sampling chemicals, formulations, or products containing 1,3-butadiene for quality control | Routine | Short-term | 15 | <=15 | 0.0016875 | 0.081 | Yes
83 | Sampling chemicals, formulations, or products containing 1,3-butadiene for quality control | Routine | Short-term | 15 | <=15 | 0.0016875 | 0.081 | Yes
84 | Handling, transporting and disposing of waste containing 1,3-butadiene | Routine | Short-term | 18 | >15 | 0.0030375 | 0.081 | Yes
85 | Handling, transporting and disposing of waste containing 1,3-butadiene | Routine | Short-term | 18 | >15 | 0.003075 | 0.082 | Yes
86 | Unloading and transferring 1,3-butadiene to and from storage containers to process vessels | Routine | Short-term | 16 | >15 | 0.0018222 | 0.082 | Yes
87 | Sampling chemicals, formulations, or products containing 1,3-butadiene for quality control | Routine | Short-term | 105 | >15 | 0.012104 | 0.083 | Yes
88 | Cleaning and maintaining equipment | Routine | Short-term | 17 | >15 | 0.0019833 | 0.084 | Yes
89 | Performing other work activities in or near areas where 1,3-butadiene is used | Routine | Short-term | 60 | >15 | 0.084 | 0.084 | Yes
90 | Performing other work activities in or near areas where 1,3-butadiene is used | Routine | Short-term | 60 | >15 | 0.088 | 0.088 | No
91 | Sampling chemicals, formulations, or products containing 1,3-butadiene for quality control | Routine | Short-term | 105 | >15 | 0.012833 | 0.088 | Yes
92 | Sampling chemicals, formulations, or products containing 1,3-butadiene for quality control | Routine | Short-term | 15 | <=15 | 0.0018542 | 0.089 | Yes
93 | Sampling chemicals, formulations, or products containing 1,3-butadiene for quality control | Routine | Short-term | 15 | <=15 | 0.0018542 | 0.089 | Yes
94 | Cleaning and maintaining equipment | Routine | Short-term | 60 | >15 | Not reported | 0.09 | Yes
95 | Cleaning and maintaining equipment | Routine | Short-term | 60 | >15 | Not reported | 0.09 | Yes
96 | Performing other work activities in or near areas where 1,3-butadiene is used | Routine | Short-term | 42 | >15 | Not reported | 0.09 | Yes
97 | Sampling chemicals, formulations, or products containing 1,3-butadiene for quality control | Routine | Short-term | 33 | >15 | Not reported | 0.09 | Yes
98 | Sampling chemicals, formulations, or products containing 1,3-butadiene for quality control | Routine | Short-term | 60 | >15 | Not reported | 0.09 | Yes
99 | Sampling chemicals, formulations, or products containing 1,3-butadiene for quality control | Routine | Short-term | 60 | >15 | Not reported | 0.09 | Yes
100 | Sampling chemicals, formulations, or products containing 1,3-butadiene for quality control | Routine | Short-term | 60 | >15 | Not reported | 0.09 | Yes
101 | Unloading and transferring 1,3-butadiene to and from storage containers to process vessels | Routine | Short-term | 120 | >15 | 0.023 | 0.09 | Yes
102 | Sampling chemicals, formulations, or products containing 1,3-butadiene for quality control | Routine | Short-term | 15 | <=15 | 0.0019167 | 0.092 | Yes
103 | Sampling chemicals, formulations, or products containing 1,3-butadiene for quality control | Routine | Short-term | 15 | <=15 | 0.0019167 | 0.092 | Yes
104 | Sampling chemicals, formulations, or products containing 1,3-butadiene for quality control | Routine | Short-term | 15 | <=15 | 0.0019375 | 0.093 | Yes
105 | Sampling chemicals, formulations, or products containing 1,3-butadiene for quality control | Routine | Short-term | 15 | <=15 | 0.0019375 | 0.093 | Yes
106 | Sampling chemicals, formulations, or products containing 1,3-butadiene for quality control | Routine | Short-term | 15 | <=15 | 0.002 | 0.096 | Yes
107 | Sampling chemicals, formulations, or products containing 1,3-butadiene for quality control | Routine | Short-term | 20 | >15 | Not reported | 0.097 | Yes
108 | Unloading and transferring 1,3-butadiene to and from storage containers to process vessels | Routine | Short-term | 23 | >15 | Not reported | 0.097 | Yes
109 | Cleaning and maintaining equipment | Routine | Short-term | 22 | >15 | 0.0020717 | 0.099894 | Yes
110 | Cleaning and maintaining equipment | Other | Short-term | 25 | >15 | 0.0023542 | 0.099894 | Yes
111 | Cleaning and maintaining equipment | Routine | Short-term | 25 | >15 | 0.0023542 | 0.099894 | Yes
112 | Cleaning and maintaining equipment | Routine | Short-term | 30 | >15 | 0.0028251 | 0.099894 | Yes
113 | Cleaning and maintaining equipment | Routine | Short-term | 30 | >15 | 0.0028251 | 0.099894 | Yes
114 | Cleaning and maintaining equipment | Routine | Short-term | 30 | >15 | 0.0028251 | 0.099894 | Yes
115 | Cleaning and maintaining equipment | Routine | Short-term | 30 | >15 | 0.0028251 | 0.099894 | Yes
116 | Cleaning and maintaining equipment | Routine | Short-term | 30 | >15 | 0.0028251 | 0.099894 | No
117 | Cleaning and maintaining equipment | Routine | Short-term | 30 | >15 | 0.0028251 | 0.099894 | Yes
118 | Cleaning and maintaining equipment | Routine | Short-term | 30 | >15 | 0.0028251 | 0.099894 | Yes
119 | Cleaning and maintaining equipment | Other | Short-term | 30 | >15 | 0.0028251 | 0.099894 | Yes
120 | Cleaning and maintaining equipment | Other | Short-term | 30 | >15 | 0.0028251 | 0.099894 | Yes
121 | Cleaning and maintaining equipment | Routine | Short-term | 30 | >15 | 0.0028251 | 0.099894 | Yes
122 | Cleaning and maintaining equipment | Routine | Short-term | 45 | >15 | 0.0042376 | 0.099894 | Yes
123 | Cleaning and maintaining equipment | Routine | Short-term | 45 | >15 | 0.0042376 | 0.099894 | Yes
124 | Unloading and transferring 1,3-butadiene to and from storage containers to process vessels | Routine | Short-term | 20 | >15 | 0.0018834 | 0.099894 | Yes
125 | Handling, transporting and disposing of waste containing 1,3-butadiene | Routine | Short-term | 15 | <=15 | 0.003125 | 0.1 | Yes
126 | Handling, transporting and disposing of waste containing 1,3-butadiene | Routine | Short-term | 15 | <=15 | 0.003125 | 0.1 | Yes
127 | Handling, transporting and disposing of waste containing 1,3-butadiene | Routine | Short-term | 15 | <=15 | 0.003125 | 0.1 | Yes
128 | Cleaning and maintaining equipment | Routine | Short-term | 45 | >15 | Not reported | 0.1 | Yes
129 | Cleaning and maintaining equipment | Routine | Short-term | 48 | >15 | Not reported | 0.1 | Yes
130 | Cleaning and maintaining equipment | Routine | Short-term | 49 | >15 | Not reported | 0.1 | Yes
131 | Sampling chemicals, formulations, or products containing 1,3-butadiene for quality control | Routine | Short-term | 20 | >15 | 0.0027778 | 0.1 | Yes
132 | Sampling chemicals, formulations, or products containing 1,3-butadiene for quality control | Routine | Short-term | 40 | >15 | Not reported | 0.1 | Yes
133 | Sampling chemicals, formulations, or products containing 1,3-butadiene for quality control | Routine | Short-term | 45 | >15 | Not reported | 0.1 | Yes
134 | Sampling chemicals, formulations, or products containing 1,3-butadiene for quality control | Routine | Short-term | 46 | >15 | Not reported | 0.1 | Yes
135 | Sampling chemicals, formulations, or products containing 1,3-butadiene for quality control | Routine | Short-term | Not reported | >15 | Not reported | 0.1 | Yes
136 | Sampling chemicals, formulations, or products containing 1,3-butadiene for quality control | Routine | Short-term | Not reported | >15 | Not reported | 0.1 | Yes
137 | Sampling chemicals, formulations, or products containing 1,3-butadiene for quality control | Routine | Short-term | Not reported | >15 | Not reported | 0.1 | Yes
138 | Sampling chemicals, formulations, or products containing 1,3-butadiene for quality control | Routine | Short-term | Not reported | >15 | Not reported | 0.1 | Yes
139 | Sampling chemicals, formulations, or products containing 1,3-butadiene for quality control | Routine | Short-term | Not reported | >15 | Not reported | 0.1 | Yes
140 | Sampling chemicals, formulations, or products containing 1,3-butadiene for quality control | Routine | Short-term | Not reported | >15 | Not reported | 0.1 | Yes
141 | Sampling chemicals, formulations, or products containing 1,3-butadiene for quality control | Routine | Short-term | Not reported | >15 | Not reported | 0.1 | Yes
142 | Sampling chemicals, formulations, or products containing 1,3-butadiene for quality control | Routine | Short-term | Not reported | >15 | Not reported | 0.1 | Yes
143 | Sampling chemicals, formulations, or products containing 1,3-butadiene for quality control | Routine | Short-term | Not reported | >15 | Not reported | 0.1 | Yes
144 | Sampling chemicals, formulations, or products containing 1,3-butadiene for quality control | Routine | Short-term | Not reported | >15 | Not reported | 0.1 | Yes
145 | Sampling chemicals, formulations, or products containing 1,3-butadiene for quality control | Routine | Short-term | Not reported | >15 | Not reported | 0.1 | Yes
146 | Sampling chemicals, formulations, or products containing 1,3-butadiene for quality control | Routine | Short-term | Not reported | >15 | Not reported | 0.1 | Yes
147 | Sampling chemicals, formulations, or products containing 1,3-butadiene for quality control | Routine | Short-term | Not reported | >15 | Not reported | 0.1 | Yes
148 | Sampling chemicals, formulations, or products containing 1,3-butadiene for quality control | Routine | Short-term | Not reported | >15 | Not reported | 0.1 | Yes
149 | Sampling chemicals, formulations, or products containing 1,3-butadiene for quality control | Routine | Short-term | Not reported | >15 | Not reported | 0.1 | Yes
150 | Sampling chemicals, formulations, or products containing 1,3-butadiene for quality control | Routine | Short-term | Not reported | >15 | Not reported | 0.1 | Yes
151 | Sampling chemicals, formulations, or products containing 1,3-butadiene for quality control | Routine | Short-term | Not reported | >15 | Not reported | 0.1 | Yes
152 | Unloading and transferring 1,3-butadiene to and from storage containers to process vessels | Routine | Short-term | 38 | >15 | Not reported | 0.1 | Yes
153 | Unloading and transferring 1,3-butadiene to and from storage containers to process vessels | Routine | Short-term | 105 | >15 | 0.022 | 0.1 | Yes
154 | Cleaning and maintaining equipment | Turnaround | Short-term | 35 | >15 | Not reported | 0.10848 | No
155 | Unloading and transferring 1,3-butadiene to and from storage containers to process vessels | Routine | Short-term | 15 | <=15 | Not reported | 0.11 | Yes
156 | Sampling chemicals, formulations, or products containing 1,3-butadiene for quality control | Routine | Short-term | 27 | >15 | Not reported | 0.11 | No
157 | Unloading and transferring 1,3-butadiene to and from storage containers to process vessels | Routine | Short-term | 21 | >15 | Not reported | 0.11 | Yes
158 | Unloading and transferring 1,3-butadiene to and from storage containers to process vessels | Routine | Short-term | 21 | >15 | Not reported | 0.11 | Yes
159 | Unloading and transferring 1,3-butadiene to and from storage containers to process vessels | Routine | Short-term | 22 | >15 | Not reported | 0.11 | Yes
160 | Sampling chemicals, formulations, or products containing 1,3-butadiene for quality control | Routine | Short-term | 15 | <=15 | Not reported | 0.116 | Yes
161 | Unloading and transferring 1,3-butadiene to and from storage containers to process vessels | Routine | Short-term | 15 | <=15 | Not reported | 0.118 | Yes
162 | Performing other work activities in or near areas where 1,3-butadiene is used | Routine | Short-term | 31 | >15 | 0.0077 | 0.12 | Yes
163 | Sampling chemicals, formulations, or products containing 1,3-butadiene for quality control | Routine | Short-term | 70 | >15 | 0.011667 | 0.12 | Yes
164 | Sampling chemicals, formulations, or products containing 1,3-butadiene for quality control | Routine | Short-term | 75 | >15 | 0.0125 | 0.12 | Yes
165 | Sampling chemicals, formulations, or products containing 1,3-butadiene for quality control | Routine | Short-term | Not reported | >15 | Not reported | 0.12 | Yes
166 | Unloading and transferring 1,3-butadiene to and from storage containers to process vessels | Routine | Short-term | 24 | >15 | Not reported | 0.12 | No
167 | Unloading and transferring 1,3-butadiene to and from storage containers to process vessels | Routine | Short-term | 90 | >15 | Not reported | 0.12 | Yes
168 | Unloading and transferring 1,3-butadiene to and from storage containers to process vessels | Routine | Short-term | 152 | >15 | Not reported | 0.12 | No
169 | Cleaning and maintaining equipment | Routine | Short-term | 15 | <=15 | Not reported | 0.13 | Yes
170 | Sampling chemicals, formulations, or products containing 1,3-butadiene for quality control | Routine | Short-term | 15 | <=15 | 0.0027083 | 0.13 | Yes
171 | Sampling chemicals, formulations, or products containing 1,3-butadiene for quality control | Routine | Short-term | 15 | <=15 | 0.0027083 | 0.13 | Yes
172 | Sampling chemicals, formulations, or products containing 1,3-butadiene for quality control | Routine | Short-term | 15 | <=15 | 0.0027083 | 0.13 | Yes
173 | Sampling chemicals, formulations, or products containing 1,3-butadiene for quality control | Routine | Short-term | 15 | <=15 | 0.0027083 | 0.13 | Yes
174 | Cleaning and maintaining equipment | Routine | Short-term | 18 | >15 | Not reported | 0.13 | Yes
175 | Sampling chemicals, formulations, or products containing 1,3-butadiene for quality control | Routine | Short-term | 20 | >15 | 0.0036111 | 0.13 | Yes
176 | Sampling chemicals, formulations, or products containing 1,3-butadiene for quality control | Routine | Short-term | 42 | >15 | 0.36 | 0.13 | Yes
177 | Sampling chemicals, formulations, or products containing 1,3-butadiene for quality control | Routine | Short-term | 65 | >15 | 0.011736 | 0.13 | Yes
178 | Cleaning and maintaining equipment | Routine | Short-term | 85 | >15 | 0.011206 | 0.13985 | No
179 | Sampling chemicals, formulations, or products containing 1,3-butadiene for quality control | Routine | Short-term | 10 | <=15 | 0.0019444 | 0.14 | Yes
180 | Sampling chemicals, formulations, or products containing 1,3-butadiene for quality control | Routine | Short-term | 10 | <=15 | 0.0019444 | 0.14 | Yes
181 | Cleaning and maintaining equipment | Routine | Short-term | 15 | <=15 | 0.0021188 | 0.14984 | Yes
182 | Cleaning and maintaining equipment | Routine | Short-term | 15 | <=15 | 0.0021188 | 0.14984 | Yes
183 | Cleaning and maintaining equipment | Other | Short-term | 15 | <=15 | 0.0021188 | 0.14984 | Yes
184 | Cleaning and maintaining equipment | Routine | Short-term | 15 | <=15 | 0.0021188 | 0.14984 | Yes
185 | Cleaning and maintaining equipment | Routine | Short-term | 15 | <=15 | 0.0021188 | 0.14984 | Yes
186 | Cleaning and maintaining equipment | Routine | Short-term | 15 | <=15 | 0.0021188 | 0.14984 | Yes
187 | Cleaning and maintaining equipment | Routine | Short-term | 15 | <=15 | 0.0021188 | 0.14984 | Yes
188 | Cleaning and maintaining equipment | Routine | Short-term | 15 | <=15 | 0.0021188 | 0.14984 | Yes
189 | Cleaning and maintaining equipment | Routine | Short-term | 15 | <=15 | 0.0021188 | 0.14984 | Yes
190 | Cleaning and maintaining equipment | Other | Short-term | 15 | <=15 | 0.0021188 | 0.14984 | Yes
191 | Cleaning and maintaining equipment | Routine | Short-term | 15 | <=15 | 0.0021188 | 0.14984 | Yes
192 | Unloading and transferring 1,3-butadiene to and from storage containers to process vessels | Routine | Short-term | 15 | <=15 | 0.0021188 | 0.14984 | Yes
193 | Cleaning and maintaining equipment | Routine | Short-term | 17 | >15 | 0.0024013 | 0.14984 | Yes
194 | Cleaning and maintaining equipment | Routine | Short-term | 18 | >15 | 0.0025426 | 0.14984 | Yes
195 | Cleaning and maintaining equipment | Routine | Short-term | 20 | >15 | 0.0028251 | 0.14984 | Yes
196 | Cleaning and maintaining equipment | Other | Short-term | 20 | >15 | 0.0028251 | 0.14984 | Yes
197 | Cleaning and maintaining equipment | Routine | Short-term | 20 | >15 | 0.0028251 | 0.14984 | Yes
198 | Cleaning and maintaining equipment | Other | Short-term | 20 | >15 | 0.0028251 | 0.14984 | Yes
199 | Cleaning and maintaining equipment | Routine | Short-term | 20 | >15 | 0.0028251 | 0.14984 | Yes
200 | Cleaning and maintaining equipment | Routine | Short-term | 35 | >15 | 0.0049439 | 0.14984 | Yes
201 | Cleaning and maintaining equipment | Routine | Short-term | 35 | >15 | 0.0049439 | 0.14984 | Yes
202 | Cleaning and maintaining equipment | Routine | Short-term | 85 | >15 | 0.012007 | 0.14984 | No
203 | Performing other work activities in or near areas where 1,3-butadiene is used | Other | Short-term | 1 | <=15 | 0.15 | 0.15 | No
204 | Sampling chemicals, formulations, or products containing 1,3-butadiene for quality control | Routine | Short-term | 15 | <=15 | 0.003125 | 0.15 | Yes
205 | Sampling chemicals, formulations, or products containing 1,3-butadiene for quality control | Routine | Short-term | 15 | <=15 | 0.003125 | 0.15 | Yes
206 | Sampling chemicals, formulations, or products containing 1,3-butadiene for quality control | Routine | Short-term | 15 | <=15 | 0.003125 | 0.15 | Yes
207 | Cleaning and maintaining equipment | Routine | Short-term | 15 | <=15 | Not reported | 0.16 | Yes
208 | Sampling chemicals, formulations, or products containing 1,3-butadiene for quality control | Routine | Short-term | Not reported | >15 | Not reported | 0.16 | Yes
209 | Unloading and transferring 1,3-butadiene to and from storage containers to process vessels | Routine | Short-term | 15 | <=15 | 0.0035417 | 0.17 | Yes
210 | Unloading and transferring 1,3-butadiene to and from storage containers to process vessels | Routine | Short-term | 15 | <=15 | 0.0035417 | 0.17 | Yes
211 | Performing other work activities in or near areas where 1,3-butadiene is used | Routine | Short-term | 60 | >15 | 0.021 | 0.17 | No
212 | Unloading and transferring 1,3-butadiene to and from storage containers to process vessels | Routine | Short-term | 30 | >15 | 0.17 | 0.17 | Yes
213 | Unloading and transferring 1,3-butadiene to and from storage containers to process vessels | Routine | Short-term | 30 | >15 | 0.17 | 0.17 | Yes
214 | Unloading and transferring 1,3-butadiene to and from storage containers to process vessels | Routine | Short-term | 44 | >15 | Not reported | 0.17 | No
215 | Unloading and transferring 1,3-butadiene to and from storage containers to process vessels | Routine | Short-term | 30 | >15 | 0.0050851 | 0.17628 | Yes
216 | Unloading and transferring 1,3-butadiene to and from storage containers to process vessels | Routine | Short-term | 30 | >15 | 0.0050851 | 0.17628 | Yes
217 | Sampling chemicals, formulations, or products containing 1,3-butadiene for quality control | Routine | Short-term | 15 | <=15 | 0.00375 | 0.18 | Yes
218 | Sampling chemicals, formulations, or products containing 1,3-butadiene for quality control | Routine | Short-term | 15 | <=15 | 0.00375 | 0.18 | Yes
219 | Performing other work activities in or near areas where 1,3-butadiene is used | Routine | Short-term | 15 | <=15 | Not reported | 0.19 | No
220 | Sampling chemicals, formulations, or products containing 1,3-butadiene for quality control | Routine | Short-term | 12 | <=15 | Not reported | 0.19 | Yes
221 | Unloading and transferring 1,3-butadiene to and from storage containers to process vessels | Routine | Short-term | 13 | <=15 | Not reported | 0.19 | No
222 | Sampling chemicals, formulations, or products containing 1,3-butadiene for quality control | Routine | Short-term | Not reported | >15 | Not reported | 0.19 | Yes
223 | Sampling chemicals, formulations, or products containing 1,3-butadiene for quality control | Routine | Short-term | Not reported | >15 | Not reported | 0.19 | Yes
224 | Unloading and transferring 1,3-butadiene to and from storage containers to process vessels | Routine | Short-term | 45 | >15 | Not reported | 0.19 | Yes
225 | Sampling chemicals, formulations, or products containing 1,3-butadiene for quality control | Routine | Short-term | 20 | >15 | Not reported | 0.196 | No
226 | Cleaning and maintaining equipment | Routine | Short-term | 25 | >15 | 0.0047084 | 0.19979 | Yes
227 | Unloading and transferring 1,3-butadiene to and from storage containers to process vessels | Routine | Short-term | 25 | >15 | 0.0047084 | 0.19979 | Yes
228 | Unloading and transferring 1,3-butadiene to and from storage containers to process vessels | Routine | Short-term | 25 | >15 | 0.0047084 | 0.19979 | Yes
229 | Unloading and transferring 1,3-butadiene to and from storage containers to process vessels | Routine | Short-term | 30 | >15 | 0.0056501 | 0.19979 | Yes
230 | Cleaning and maintaining equipment | Routine | Short-term | 15 | <=15 | Not reported | 0.2 | Yes
231 | Cleaning and maintaining equipment | Routine | Short-term | 15 | <=15 | Not reported | 0.2 | Yes
232 | Performing other work activities in or near areas where 1,3-butadiene is used | Routine | Short-term | 12 | <=15 | Not reported | 0.2 | Yes
233 | Performing other work activities in or near areas where 1,3-butadiene is used | Routine | Short-term | 15 | <=15 | Not reported | 0.2 | No
234 | Performing other work activities in or near areas where 1,3-butadiene is used | Routine | Short-term | 15 | <=15 | Not reported | 0.2 | No
235 | Performing other work activities in or near areas where 1,3-butadiene is used | Other | Short-term | 15 | <=15 | 0.2 | 0.2 | Yes
236 | Performing other work activities in or near areas where 1,3-butadiene is used | Routine | Short-term | 15 | <=15 | Not reported | 0.2 | No
237 | Sampling chemicals, formulations, or products containing 1,3-butadiene for quality control | Routine | Short-term | 15 | <=15 | Not reported | 0.2 | Yes
238 | Unloading and transferring 1,3-butadiene to and from storage containers to process vessels | Other | Short-term | 15 | <=15 | 0.2 | 0.2 | Yes
239 | Unloading and transferring 1,3-butadiene to and from storage containers to process vessels | Other | Short-term | 15 | <=15 | 0.2 | 0.2 | Yes
240 | Cleaning and maintaining equipment | Routine | Short-term | 22 | >15 | Not reported | 0.2 | Yes
241 | Cleaning and maintaining equipment | Routine | Short-term | 24 | >15 | Not reported | 0.2 | Yes
242 | Cleaning and maintaining equipment | Routine | Short-term | 25 | >15 | 0.33 | 0.2 | Yes
243 | Cleaning and maintaining equipment | Routine | Short-term | 25 | >15 | Not reported | 0.2 | Yes
244 | Cleaning and maintaining equipment | Routine | Short-term | 25 | >15 | Not reported | 0.2 | Yes
245 | Cleaning and maintaining equipment | Routine | Short-term | 29 | >15 | Not reported | 0.2 | Yes
246 | Cleaning and maintaining equipment | Routine | Short-term | 34 | >15 | Not reported | 0.2 | Yes
247 | Cleaning and maintaining equipment | Routine | Short-term | 34 | >15 | Not reported | 0.2 | Yes
248 | Cleaning and maintaining equipment | Routine | Short-term | 35 | >15 | 0.47 | 0.2 | Yes
249 | Cleaning and maintaining equipment | Routine | Short-term | 35 | >15 | 0.47 | 0.2 | Yes
250 | Cleaning and maintaining equipment | Routine | Short-term | 46 | >15 | 0.2 | 0.2 | Yes
251 | Cleaning and maintaining equipment | Routine | Short-term | 55 | >15 | Not reported | 0.2 | Yes
252 | Cleaning and maintaining equipment | Routine | Short-term | 58 | >15 | Not reported | 0.2 | Yes
253 | Performing other work activities in or near areas where 1,3-butadiene is used | Routine | Short-term | 16 | >15 | Not reported | 0.2 | Yes
254 | Performing other work activities in or near areas where 1,3-butadiene is used | Routine | Short-term | 17 | >15 | Not reported | 0.2 | Yes
255 | Performing other work activities in or near areas where 1,3-butadiene is used | Routine | Short-term | 62 | >15 | Not reported | 0.2 | Yes
256 | Performing other work activities in or near areas where 1,3-butadiene is used | Routine | Short-term | 62 | >15 | Not reported | 0.2 | Yes
257 | Sampling chemicals, formulations, or products containing 1,3-butadiene for quality control | Routine | Short-term | 19 | >15 | 0.0052778 | 0.2 | Yes
258 | Sampling chemicals, formulations, or products containing 1,3-butadiene for quality control | Routine | Short-term | 19 | >15 | 0.0052778 | 0.2 | Yes
259 | Sampling chemicals, formulations, or products containing 1,3-butadiene for quality control | Routine | Short-term | 47 | >15 | Not reported | 0.2 | Yes
260 | Sampling chemicals, formulations, or products containing 1,3-butadiene for quality control | Routine | Short-term | 52 | >15 | Not reported | 0.2 | Yes
261 | Sampling chemicals, formulations, or products containing 1,3-butadiene for quality control | Routine | Short-term | 60 | >15 | Not reported | 0.2 | Yes
262 | Sampling chemicals, formulations, or products containing 1,3-butadiene for quality control | Routine | Short-term | Not reported | >15 | Not reported | 0.2 | Yes
263 | Sampling chemicals, formulations, or products containing 1,3-butadiene for quality control | Routine | Short-term | Not reported | >15 | Not reported | 0.2 | Yes
264 | Sampling chemicals, formulations, or products containing 1,3-butadiene for quality control | Routine | Short-term | Not reported | >15 | Not reported | 0.2 | Yes
265 | Sampling chemicals, formulations, or products containing 1,3-butadiene for quality control | Routine | Short-term | Not reported | >15 | Not reported | 0.2 | Yes
266 | Sampling chemicals, formulations, or products containing 1,3-butadiene for quality control | Routine | Short-term | Not reported | >15 | Not reported | 0.2 | Yes
267 | Sampling chemicals, formulations, or products containing 1,3-butadiene for quality control | Routine | Short-term | Not reported | >15 | Not reported | 0.2 | Yes
268 | Sampling chemicals, formulations, or products containing 1,3-butadiene for quality control | Routine | Short-term | Not reported | >15 | Not reported | 0.2 | Yes
269 | Sampling chemicals, formulations, or products containing 1,3-butadiene for quality control | Routine | Short-term | Not reported | >15 | Not reported | 0.2 | Yes
270 | Sampling chemicals, formulations, or products containing 1,3-butadiene for quality control | Routine | Short-term | Not reported | >15 | Not reported | 0.2 | Yes
271 | Sampling chemicals, formulations, or products containing 1,3-butadiene for quality control | Routine | Short-term | Not reported | >15 | Not reported | 0.2 | Yes
272 | Sampling chemicals, formulations, or products containing 1,3-butadiene for quality control | Routine | Short-term | Not reported | >15 | Not reported | 0.2 | Yes
273 | Sampling chemicals, formulations, or products containing 1,3-butadiene for quality control | Routine | Short-term | Not reported | >15 | Not reported | 0.2 | Yes
274 | Sampling chemicals, formulations, or products containing 1,3-butadiene for quality control | Routine | Short-term | Not reported | >15 | Not reported | 0.2 | Yes
275 | Sampling chemicals, formulations, or products containing 1,3-butadiene for quality control | Routine | Short-term | Not reported | >15 | Not reported | 0.2 | Yes
276 | Sampling chemicals, formulations, or products containing 1,3-butadiene for quality control | Routine | Short-term | Not reported | >15 | Not reported | 0.2 | Yes
277 | Sampling chemicals, formulations, or products containing 1,3-butadiene for quality control | Routine | Short-term | Not reported | >15 | Not reported | 0.2 | Yes
278 | Sampling chemicals, formulations, or products containing 1,3-butadiene for quality control | Routine | Short-term | Not reported | >15 | Not reported | 0.2 | Yes
279 | Sampling chemicals, formulations, or products containing 1,3-butadiene for quality control | Routine | Short-term | Not reported | >15 | Not reported | 0.2 | Yes
280 | Sampling chemicals, formulations, or products containing 1,3-butadiene for quality control | Routine | Short-term | Not reported | >15 | Not reported | 0.2 | Yes
281 | Sampling chemicals, formulations, or products containing 1,3-butadiene for quality control | Routine | Short-term | Not reported | >15 | Not reported | 0.2 | Yes
282 | Sampling chemicals, formulations, or products containing 1,3-butadiene for quality control | Routine | Short-term | Not reported | >15 | Not reported | 0.2 | Yes
283 | Sampling chemicals, formulations, or products containing 1,3-butadiene for quality control | Routine | Short-term | Not reported | >15 | Not reported | 0.2 | Yes
284 | Sampling chemicals, formulations, or products containing 1,3-butadiene for quality control | Routine | Short-term | Not reported | >15 | Not reported | 0.2 | Yes
285 | Sampling chemicals, formulations, or products containing 1,3-butadiene for quality control | Routine | Short-term | Not reported | >15 | Not reported | 0.2 | Yes
286 | Sampling chemicals, formulations, or products containing 1,3-butadiene for quality control | Other | Short-term | Not reported | >15 | Not reported | 0.2 | Yes
287 | Sampling chemicals, formulations, or products containing 1,3-butadiene for quality control | Routine | Short-term | Not reported | >15 | Not reported | 0.2 | Yes
288 | Sampling chemicals, formulations, or products containing 1,3-butadiene for quality control | Routine | Short-term | Not reported | >15 | Not reported | 0.2 | Yes
289 | Sampling chemicals, formulations, or products containing 1,3-butadiene for quality control | Routine | Short-term | Not reported | >15 | Not reported | 0.2 | Yes
290 | Sampling chemicals, formulations, or products containing 1,3-butadiene for quality control | Routine | Short-term | Not reported | >15 | Not reported | 0.2 | Yes
291 | Sampling chemicals, formulations, or products containing 1,3-butadiene for quality control | Routine | Short-term | Not reported | >15 | Not reported | 0.2 | Yes
292 | Sampling chemicals, formulations, or products containing 1,3-butadiene for quality control | Routine | Short-term | Not reported | >15 | Not reported | 0.2 | Yes
293 | Sampling chemicals, formulations, or products containing 1,3-butadiene for quality control | Routine | Short-term | Not reported | >15 | Not reported | 0.2 | Yes
294 | Sampling chemicals, formulations, or products containing 1,3-butadiene for quality control | Routine | Short-term | Not reported | >15 | Not reported | 0.2 | Yes
295 | Sampling chemicals, formulations, or products containing 1,3-butadiene for quality control | Routine | Short-term | Not reported | >15 | Not reported | 0.2 | Yes
296 | Unloading and transferring 1,3-butadiene to and from storage containers to process vessels | Routine | Short-term | 25 | >15 | Not reported | 0.2 | Yes
297 | Unloading and transferring 1,3-butadiene to and from storage containers to process vessels | Routine | Short-term | 42 | >15 | Not reported | 0.2 | Yes
298 | Unloading and transferring 1,3-butadiene to and from storage containers to process vessels | Routine | Short-term | 46 | >15 | Not reported | 0.2 | Yes
299 | Unloading and transferring 1,3-butadiene to and from storage containers to process vessels | Routine | Short-term | 49 | >15 | Not reported | 0.2 | Yes
300 | Cleaning and maintaining equipment | Routine | Short-term | 25 | >15 | Not reported | 0.21 | No
301 | Cleaning and maintaining equipment | Other | Short-term | 154 | >15 | 0.21 | 0.21 | Yes
302 | Unloading and transferring 1,3-butadiene to and from storage containers to process vessels | Routine | Short-term | 12 | <=15 | 0.0036667 | 0.22 | Yes
303 | Cleaning and maintaining equipment | Other | Short-term | 143 | >15 | 0.22 | 0.22 | Yes
304 | Sampling chemicals, formulations, or products containing 1,3-butadiene for quality control | Routine | Short-term | 17 | >15 | 0.0051944 | 0.22 | Yes
305 | Sampling chemicals, formulations, or products containing 1,3-butadiene for quality control | Routine | Short-term | 17 | >15 | 0.0051944 | 0.22 | Yes
306 | Sampling chemicals, formulations, or products containing 1,3-butadiene for quality control | Routine | Short-term | Not reported | >15 | Not reported | 0.22 | Yes
307 | Sampling chemicals, formulations, or products containing 1,3-butadiene for quality control | Routine | Short-term | Not reported | >15 | Not reported | 0.22 | Yes
308 | Sampling chemicals, formulations, or products containing 1,3-butadiene for quality control | Routine | Short-term | Not reported | >15 | Not reported | 0.22 | Yes
309 | Cleaning and maintaining equipment | Routine | Short-term | 16 | >15 | 0.0051111 | 0.23 | Yes
310 | Cleaning and maintaining equipment | Routine | Short-term | 30 | >15 | 0.0095833 | 0.23 | Yes
311 | Cleaning and maintaining equipment | Routine | Short-term | 30 | >15 | 0.0095833 | 0.23 | Yes
312 | Sampling chemicals, formulations, or products containing 1,3-butadiene for quality control | Routine | Short-term | 16 | >15 | 0.0051111 | 0.23 | Yes
313 | Sampling chemicals, formulations, or products containing 1,3-butadiene for quality control | Routine | Short-term | 16 | >15 | 0.0051111 | 0.23 | Yes
314 | Sampling chemicals, formulations, or products containing 1,3-butadiene for quality control | Routine | Short-term | 16 | >15 | 0.0051111 | 0.23 | Yes
315 | Sampling chemicals, formulations, or products containing 1,3-butadiene for quality control | Routine | Short-term | 28 | >15 | Not reported | 0.23 | Yes
316 | Unloading and transferring 1,3-butadiene to and from storage containers to process vessels | Routine | Short-term | 18 | >15 | Not reported | 0.23 | Yes
317 | Unloading and transferring 1,3-butadiene to and from storage containers to process vessels | Routine | Short-term | 20 | >15 | Not reported | 0.23 | Yes
318 | Unloading and transferring 1,3-butadiene to and from storage containers to process vessels | Routine | Short-term | 22 | >15 | 0.23 | 0.23 | Yes
319 | Cleaning and maintaining equipment | Routine | Short-term | 5 | <=15 | 0.00083333 | 0.24 | Yes
320 | Cleaning and maintaining equipment | Routine | Short-term | 5 | <=15 | 0.00083333 | 0.24 | Yes
321 | Cleaning and maintaining equipment | Routine | Short-term | 5 | <=15 | 0.00083333 | 0.24 | Yes
322 | Unloading and transferring 1,3-butadiene to and from storage containers to process vessels | Routine | Short-term | 15 | <=15 | Not reported | 0.24 | Yes
323 | Performing other work activities in or near areas where 1,3-butadiene is used | Routine | Short-term | 15 | <=15 | Not reported | 0.2452 | Yes
324 | Cleaning and maintaining equipment | Routine | Short-term | 21 | >15 | 0.0049439 | 0.24974 | Yes
325 | Cleaning and maintaining equipment | Routine | Short-term | 25 | >15 | 0.0058856 | 0.24974 | Yes
326 | Handling, transporting and disposing of waste containing 1,3-butadiene | Routine | Short-term | 20 | >15 | 0.0047084 | 0.24974 | Yes
327 | Handling, transporting and disposing of waste containing 1,3-butadiene | Routine | Short-term | 20 | >15 | 0.0047084 | 0.24974 | Yes
328 | Handling, transporting and disposing of waste containing 1,3-butadiene | Routine | Short-term | 20 | >15 | 0.0047084 | 0.24974 | Yes
329 | Unloading and transferring 1,3-butadiene to and from storage containers to process vessels | Routine | Short-term | 20 | >15 | 0.0047084 | 0.24974 | Yes
330 | Unloading and transferring 1,3-butadiene to and from storage containers to process vessels | Routine | Short-term | 20 | >15 | 0.0047084 | 0.24974 | Yes
331 | Unloading and transferring 1,3-butadiene to and from storage containers to process vessels | Routine | Short-term | 20 | >15 | 0.0047084 | 0.24974 | Yes
332 | Cleaning and maintaining equipment | Routine | Short-term | 15 | <=15 | Not reported | 0.25 | Yes
333 | Cleaning and maintaining equipment | Routine | Short-term | 15 | <=15 | Not reported | 0.25 | Yes
334 | Cleaning and maintaining equipment | Routine | Short-term | 15 | <=15 | Not reported | 0.25 | Yes
335 | Cleaning and maintaining equipment | Routine | Short-term | 15 | <=15 | Not reported | 0.25 | Yes
336 | Performing other work activities in or near areas where 1,3-butadiene is used | Other | Short-term | 15 | <=15 | 0.25 | 0.25 | No
337 | Sampling chemicals, formulations, or products containing 1,3-butadiene for quality control | Routine | Short-term | 9 | <=15 | Not reported | 0.25 | Yes
338 | Sampling chemicals, formulations, or products containing 1,3-butadiene for quality control | Routine | Short-term | 15 | <=15 | 0.0052083 | 0.25 | Yes
339 | Sampling chemicals, formulations, or products containing 1,3-butadiene for quality control | Routine | Short-term | 15 | <=15 | 0.0052083 | 0.25 | Yes
340 | Sampling chemicals, formulations, or products containing 1,3-butadiene for quality control | Routine | Short-term | 15 | <=15 | 0.0052083 | 0.25 | Yes
341 | Unloading and transferring 1,3-butadiene to and from storage containers to process vessels | Routine | Short-term | 9 | <=15 | Not reported | 0.25 | Yes
342 | Unloading and transferring 1,3-butadiene to and from storage containers to process vessels | Routine | Short-term | 11 | <=15 | Not reported | 0.25 | No
343 | Unloading and transferring 1,3-butadiene to and from storage containers to process vessels | Routine | Short-term | 34 | >15 | Not reported | 0.25 | No
344 | Unloading and transferring 1,3-butadiene to and from storage containers to process vessels | Routine | Short-term | 35 | >15 | Not reported | 0.25 | Yes
345 | Sampling chemicals, formulations, or products containing 1,3-butadiene for quality control | Routine | Short-term | 15 | <=15 | Not reported | 0.2501 | Yes
346 | Sampling chemicals, formulations, or products containing 1,3-butadiene for quality control | Routine | Short-term | 15 | <=15 | Not reported | 0.2501 | Yes
347 | Sampling chemicals, formulations, or products containing 1,3-butadiene for quality control | Routine | Short-term | 15 | <=15 | Not reported | 0.2533 | Yes
348 | Cleaning and maintaining equipment | Routine | Short-term | 15 | <=15 | Not reported | 0.26 | Yes
349 | Cleaning and maintaining equipment | Routine | Short-term | 15 | <=15 | Not reported | 0.26 | Yes
350 | Cleaning and maintaining equipment | Routine | Short-term | 15 | <=15 | Not reported | 0.26 | Yes
351 | Sampling chemicals, formulations, or products containing 1,3-butadiene for quality control | Routine | Short-term | 15 | <=15 | Not reported | 0.26 | Yes
352 | Sampling chemicals, formulations, or products containing 1,3-butadiene for quality control | Routine | Short-term | 15 | <=15 | Not reported | 0.26 | Yes
353 | Cleaning and maintaining equipment | Routine | Short-term | 20 | >15 | Not reported | 0.26 | No
354 | Performing other work activities in or near areas where 1,3-butadiene is used | Routine | Short-term | 19 | >15 | 0.33 | 0.26 | Yes
355 | Sampling chemicals, formulations, or products containing 1,3-butadiene for quality control | Routine | Short-term | 16 | >15 | 0.0057778 | 0.26 | Yes
356 | Unloading and transferring 1,3-butadiene to and from storage containers to process vessels | Routine | Short-term | 33 | >15 | Not reported | 0.26 | Yes
357 | Unloading and transferring 1,3-butadiene to and from storage containers to process vessels | Routine | Short-term | 20 | >15 | 0.0048968 | 0.26669 | Yes
358 | Cleaning and maintaining equipment | Routine | Short-term | 15 | <=15 | Not reported | 0.27 | Yes
359 | Performing other work activities in or near areas where 1,3-butadiene is used | Routine | Short-term | 15 | <=15 | Not reported | 0.27 | No
360 | Sampling chemicals, formulations, or products containing 1,3-butadiene for quality control | Routine | Short-term | 15 | <=15 | Not reported | 0.27 | Yes
361 | Unloading and transferring 1,3-butadiene to and from storage containers to process vessels | Routine | Short-term | 13 | <=15 | Not reported | 0.27 | No
362 | Sampling chemicals, formulations, or products containing 1,3-butadiene for quality control | Routine | Short-term | Not reported | >15 | Not reported | 0.27 | Yes
363 | Cleaning and maintaining equipment | Routine | Short-term | 29 | >15 | 0.011278 | 0.28 | Yes
364 | Sampling chemicals, formulations, or products containing 1,3-butadiene for quality control | Routine | Short-term | 16 | >15 | 0.0062222 | 0.28 | Yes
365 | Sampling chemicals, formulations, or products containing 1,3-butadiene for quality control | Routine | Short-term | Not reported | >15 | Not reported | 0.28 | Yes
366 | Sampling chemicals, formulations, or products containing 1,3-butadiene for quality control | Routine | Short-term | Not reported | >15 | Not reported | 0.28 | Yes
367 | Sampling chemicals, formulations, or products containing 1,3-butadiene for quality control | Routine | Short-term | 15 | <=15 | Not reported | 0.287 | Yes
368 | Cleaning and maintaining equipment | Routine | Short-term | 30 | >15 | 0.012083 | 0.29 | No
369 | Cleaning and maintaining equipment | Routine | Short-term | 18 | >15 | 0.0050851 | 0.29968 | Yes
370 | Cleaning and maintaining equipment | Routine | Short-term | 12 | <=15 | 0.005 | 0.3 | Yes
371 | Cleaning and maintaining equipment | Routine | Short-term | 15 | <=15 | Not reported | 0.3 | Yes
372 | Cleaning and maintaining equipment | Routine | Short-term | 15 | <=15 | Not reported | 0.3 | Yes
373 | Cleaning and maintaining equipment | Routine | Short-term | 15 | <=15 | Not reported | 0.3 | Yes
374 | Cleaning and maintaining equipment | Routine | Short-term | 15 | <=15 | Not reported | 0.3 | Yes
375 | Cleaning and maintaining equipment | Routine | Short-term | 15 | <=15 | Not reported | 0.3 | Yes
376 | Cleaning and maintaining equipment | Routine | Short-term | 15 | <=15 | Not reported | 0.3 | Yes
377 | Cleaning and maintaining equipment | Routine | Short-term | 15 | <=15 | Not reported | 0.3 | Yes
378 | Cleaning and maintaining equipment | Routine | Short-term | 15 | <=15 | Not reported | 0.3 | Yes
379 | Cleaning and maintaining equipment | Routine | Short-term | 15 | <=15 | Not reported | 0.3 | Yes
380 | Cleaning and maintaining equipment | Routine | Short-term | 15 | <=15 | Not reported | 0.3 | Yes
381 | Performing other work activities in or near areas where 1,3-butadiene is used | Routine | Short-term | 15 | <=15 | Not reported | 0.3 | Yes
382 | Performing other work activities in or near areas where 1,3-butadiene is used | Routine | Short-term | 15 | <=15 | Not reported | 0.3 | Yes
383 | Sampling chemicals, formulations, or products containing 1,3-butadiene for quality control | Routine | Short-term | 15 | <=15 | Not reported | 0.3 | Yes
384 | Sampling chemicals, formulations, or products containing 1,3-butadiene for quality control | Routine | Short-term | 15 | <=15 | Not reported | 0.3 | Yes
385 | Sampling chemicals, formulations, or products containing 1,3-butadiene for quality control | Routine | Short-term | 15 | <=15 | Not reported | 0.3 | Yes
386 | Sampling chemicals, formulations, or products containing 1,3-butadiene for quality control | Routine | Short-term | 15 | <=15 | Not reported | 0.3 | Yes
387 | Sampling chemicals, formulations, or products containing 1,3-butadiene for quality control | Routine | Short-term | 15 | <=15 | Not reported | 0.3 | Yes
388 | Sampling chemicals, formulations, or products containing 1,3-butadiene for quality control | Routine | Short-term | 15 | <=15 | 0.00625 | 0.3 | Yes
389 | Sampling chemicals, formulations, or products containing 1,3-butadiene for quality control | Routine | Short-term | 15 | <=15 | 0.00625 | 0.3 | Yes
390 | Sampling chemicals, formulations, or products containing 1,3-butadiene for quality control | Routine | Short-term | 15 | <=15 | 0.00625 | 0.3 | Yes
391 | Sampling chemicals, formulations, or products containing 1,3-butadiene for quality control | Routine | Short-term | 15 | <=15 | 0.00625 | 0.3 | Yes
392 | Cleaning and maintaining equipment | Routine | Short-term | 20 | >15 | Not reported | 0.3 | Yes
393 | Cleaning and maintaining equipment | Routine | Short-term | 20 | >15 | Not reported | 0.3 | Yes
394 | Cleaning and maintaining equipment | Routine | Short-term | 20 | >15 | Not reported | 0.3 | Yes
395 | Cleaning and maintaining equipment | Routine | Short-term | 21 | >15 | Not reported | 0.3 | Yes
396 | Cleaning and maintaining equipment | Routine | Short-term | 21 | >15 | Not reported | 0.3 | Yes
397 | Cleaning and maintaining equipment | Routine | Short-term | 30 | >15 | Not reported | 0.3 | Yes
398 | Cleaning and maintaining equipment | Routine | Short-term | 34 | >15 | Not reported | 0.3 | Yes
399 | Cleaning and maintaining equipment | Routine | Short-term | 40 | >15 | Not reported | 0.3 | Yes
400 | Cleaning and maintaining equipment | Routine | Short-term | 41 | >15 | Not reported | 0.3 | Yes
401 | Performing other work activities in or near areas where 1,3-butadiene is used | Routine | Short-term | 18 | >15 | Not reported | 0.3 | Yes
402 | Sampling chemicals, formulations, or products containing 1,3-butadiene for quality control | Routine | Short-term | 30 | >15 | Not reported | 0.3 | Yes
403 | Sampling chemicals, formulations, or products containing 1,3-butadiene for quality control | Routine | Short-term | 41 | >15 | Not reported | 0.3 | Yes
404 | Sampling chemicals, formulations, or products containing 1,3-butadiene for quality control | Routine | Short-term | 60 | >15 | 0.025 | 0.3 | Yes
405 | Sampling chemicals, formulations, or products containing 1,3-butadiene for quality control | Routine | Short-term | Not reported | >15 | Not reported | 0.3 | Yes
406 | Unloading and transferring 1,3-butadiene to and from storage containers to process vessels | Routine | Short-term | 30 | >15 | Not reported | 0.3 | Yes
407 | Performing other work activities in or near areas where 1,3-butadiene is used | Routine | Short-term | 15 | <=15 | Not reported | 0.31 | No
408 | Unloading and transferring 1,3-butadiene to and from storage containers to process vessels | Routine | Short-term | 14 | <=15 | Not reported | 0.31 | Yes
409 | Sampling chemicals, formulations, or products containing 1,3-butadiene for quality control | Routine | Short-term | Not reported | >15 | Not reported | 0.31 | Yes
410 | Sampling chemicals, formulations, or products containing 1,3-butadiene for quality control | Routine | Short-term | Not reported | >15 | Not reported | 0.31 | Yes
411 | Unloading and transferring 1,3-butadiene to and from storage containers to process vessels | Routine | Short-term | 23 | >15 | Not reported | 0.31 | No
412 | Sampling chemicals, formulations, or products containing 1,3-butadiene for quality control | Other | Short-term | 14 | <=15 | Not reported | 0.32 | Yes
413 | Unloading and transferring 1,3-butadiene to and from storage containers to process vessels | Routine | Short-term | 15 | <=15 | Not reported | 0.32 | Yes
414 | Performing other work activities in or near areas where 1,3-butadiene is used | Other | Short-term | 60 | >15 | 0.32 | 0.32 | No
415 | Sampling chemicals, formulations, or products containing 1,3-butadiene for quality control | Routine | Short-term | Not reported | >15 | Not reported | 0.32 | Yes
416 | Sampling chemicals, formulations, or products containing 1,3-butadiene for quality control | Routine | Short-term | Not reported | >15 | Not reported | 0.32 | Yes
417 | Handling, transporting and disposing of waste containing 1,3-butadiene | Routine | Short-term | 15 | <=15 | 0.33 | 0.33 | Yes
418 | Unloading and transferring 1,3-butadiene to and from storage containers to process vessels | Routine | Short-term | 15 | <=15 | 0.33 | 0.33 | Yes
419 | Unloading and transferring 1,3-butadiene to and from storage containers to process vessels | Routine | Short-term | 15 | <=15 | 0.33 | 0.33 | Yes
420 | Unloading and transferring 1,3-butadiene to and from storage containers to process vessels | Routine | Short-term | 15 | <=15 | Not reported | 0.33 | Yes
421 | Cleaning and maintaining equipment | Routine | Short-term | 15 | <=15 | Not reported | 0.34 | Yes
422 | Sampling chemicals, formulations, or products containing 1,3-butadiene for quality control | Routine | Short-term | 10 | <=15 | 0.0047222 | 0.34 | Yes
423 | Sampling chemicals, formulations, or products containing 1,3-butadiene for quality control | Routine | Short-term | 13 | <=15 | 0.0061389 | 0.34 | Yes
424 | Unloading and transferring 1,3-butadiene to and from storage containers to process vessels | Routine | Short-term | 15 | <=15 | Not reported | 0.34 | Yes
425 | Cleaning and maintaining equipment | Routine | Short-term | 35 | >15 | Not reported | 0.34 | No
426 | Sampling chemicals, formulations, or products containing 1,3-butadiene for quality control | Routine | Short-term | 21 | >15 | Not reported | 0.34 | Yes
427 | Sampling chemicals, formulations, or products containing 1,3-butadiene for quality control | Routine | Short-term | 21 | >15 | Not reported | 0.349 | Yes
428 | Cleaning and maintaining equipment | Routine | Short-term | 15 | <=15 | 0.0049439 | 0.34963 | Yes
429 | Cleaning and maintaining equipment | Routine | Short-term | 15 | <=15 | 0.0049439 | 0.34963 | Yes
430 | Cleaning and maintaining equipment | Routine | Short-term | 15 | <=15 | 0.0049439 | 0.34963 | Yes
431 | Cleaning and maintaining equipment | Routine | Short-term | 15 | <=15 | 0.0049439 | 0.34963 | Yes
432 | Cleaning and maintaining equipment | Routine | Short-term | 15 | <=15 | 0.0049439 | 0.34963 | Yes
433 | Cleaning and maintaining equipment | Routine | Short-term | 15 | <=15 | 0.0049439 | 0.34963 | Yes
434 | Handling, transporting and disposing of waste containing 1,3-butadiene | Routine | Short-term | 15 | <=15 | 0.0049439 | 0.34963 | Yes
435 | Unloading and transferring 1,3-butadiene to and from storage containers to process vessels | Routine | Short-term | 15 | <=15 | 0.0049439 | 0.34963 | Yes
436 | Unloading and transferring 1,3-butadiene to and from storage containers to process vessels | Routine | Short-term | 15 | <=15 | 0.0049439 | 0.34963 | Yes
437 | Unloading and transferring 1,3-butadiene to and from storage containers to process vessels | Routine | Short-term | 15 | <=15 | 0.0049439 | 0.34963 | Yes
438 | Unloading and transferring 1,3-butadiene to and from storage containers to process vessels | Routine | Short-term | 15 | <=15 | 0.0049439 | 0.34963 | Yes
439 | Unloading and transferring 1,3-butadiene to and from storage containers to process vessels | Routine | Short-term | 15 | <=15 | 0.0049439 | 0.34963 | Yes
440 | Unloading and transferring 1,3-butadiene to and from storage containers to process vessels | Routine | Short-term | 16 | >15 | 0.0052735 | 0.34963 | Yes
441 | Cleaning and maintaining equipment | Routine | Short-term | 26 | >15 | Not reported | 0.35 | Yes
442 | Cleaning and maintaining equipment | Routine | Short-term | 30 | >15 | 0.014583 | 0.35 | No
443 | Sampling chemicals, formulations, or products containing 1,3-butadiene for quality control | Routine | Short-term | Not reported | >15 | Not reported | 0.35 | Yes
444 | Sampling chemicals, formulations, or products containing 1,3-butadiene for quality control | Routine | Short-term | Not reported | >15 | Not reported | 0.35 | Yes
445 | Sampling chemicals, formulations, or products containing 1,3-butadiene for quality control | Routine | Short-term | Not reported | >15 | Not reported | 0.35 | Yes
446 | Sampling chemicals, formulations, or products containing 1,3-butadiene for quality control | Routine | Short-term | Not reported | >15 | Not reported | 0.35 | Yes
447 | Unloading and transferring 1,3-butadiene to and from storage containers to process vessels | Routine | Short-term | 18 | >15 | Not reported | 0.35 | No
448 | Unloading and transferring 1,3-butadiene to and from storage containers to process vessels | Routine | Short-term | Not reported | >15 | Not reported | 0.35 | Yes
449 | Cleaning and maintaining equipment | Routine | Short-term | 15 | <=15 | 0.0049439 | 0.35257 | Yes
450 | Cleaning and maintaining equipment | Routine | Short-term | 15 | <=15 | 0.0049439 | 0.35257 | Yes
451 | Cleaning and maintaining equipment | Routine | Short-term | 15 | <=15 | 0.0049439 | 0.35257 | Yes
452 | Sampling chemicals, formulations, or products containing 1,3-butadiene for quality control | Routine | Short-term | 14 | <=15 | Not reported | 0.36 | Yes
453 | Sampling chemicals, formulations, or products containing 1,3-butadiene for quality control | Routine | Short-term | 15 | <=15 | Not reported | 0.36 | Yes
454 | Sampling chemicals, formulations, or products containing 1,3-butadiene for quality control | Routine | Short-term | 15 | <=15 | 0.0075 | 0.36 | Yes
455 | Sampling chemicals, formulations, or products containing 1,3-butadiene for quality control | Routine | Short-term | 18 | >15 | Not reported | 0.36 | No
456 | Sampling chemicals, formulations, or products containing 1,3-butadiene for quality control | Routine | Short-term | Not reported | >15 | Not reported | 0.36 | Yes
457 | Sampling chemicals, formulations, or products containing 1,3-butadiene for quality control | Routine | Short-term | 21 | >15 | Not reported | 0.3601 | Yes
458 | Sampling chemicals, formulations, or products containing 1,3-butadiene for quality control | Routine | Short-term | 12 | <=15 | 0.0061667 | 0.37 | Yes
459 | Cleaning and maintaining equipment | Routine | Short-term | 25 | >15 | 0.61926 | 0.37065 | Yes
460 | Sampling chemicals, formulations, or products containing 1,3-butadiene for quality control | Routine | Short-term | 15 | <=15 | Not reported | 0.377 | Yes
461 | Performing other work activities in or near areas where 1,3-butadiene is used | Routine | Short-term | 165 | >15 | 0.38 | 0.38 | Yes
462 | Performing other work activities in or near areas where 1,3-butadiene is used | Routine | Short-term | 165 | >15 | 0.29 | 0.38 | Yes
463 | Performing other work activities in or near areas where 1,3-butadiene is used | Routine | Short-term | 165 | >15 | 0.38 | 0.38 | Yes
464 | Sampling chemicals, formulations, or products containing 1,3-butadiene for quality control | Routine | Short-term | 21 | >15 | Not reported | 0.38 | Yes
465 | Sampling chemicals, formulations, or products containing 1,3-butadiene for quality control | Routine | Short-term | Not reported | >15 | Not reported | 0.38 | Yes
466 | Cleaning and maintaining equipment | Routine | Short-term | 15 | <=15 | Not reported | 0.385 | Yes
467 | Sampling chemicals, formulations, or products containing 1,3-butadiene for quality control | Routine | Short-term | 15 | <=15 | Not reported | 0.385 | Yes
468 | Sampling chemicals, formulations, or products containing 1,3-butadiene for quality control | Routine | Short-term | 15 | <=15 | Not reported | 0.385 | Yes
469 | Sampling chemicals, formulations, or products containing 1,3-butadiene for quality control | Routine | Short-term | 15 | <=15 | Not reported | 0.385 | Yes
470 | Sampling chemicals, formulations, or products containing 1,3-butadiene for quality control | Routine | Short-term | 15 | <=15 | Not reported | 0.39 | No
471 | Unloading and transferring 1,3-butadiene to and from storage containers to process vessels | Routine | Short-term | 11 | <=15 | Not reported | 0.39 | Yes
472 | Unloading and transferring 1,3-butadiene to and from storage containers to process vessels | Routine | Short-term | 13 | <=15 | Not reported | 0.39 | Yes
473 | Sampling chemicals, formulations, or products containing 1,3-butadiene for quality control | Routine | Short-term | Not reported | >15 | Not reported | 0.39 | Yes
474 | Unloading and transferring 1,3-butadiene to and from storage containers to process vessels | Routine | Short-term | 25 | >15 | 0.39 | 0.39 | No
475 | Performing other work activities in or near areas where 1,3-butadiene is used | Routine | Short-term | 15 | <=15 | Not reported | 0.392 | Yes
476 | Sampling chemicals, formulations, or products containing 1,3-butadiene for quality control | Routine | Short-term | 15 | <=15 | Not reported | 0.392 | Yes
477 | Cleaning and maintaining equipment | Routine | Short-term | 13 | <=15 | 0.0048968 | 0.39958 | Yes
478 | Cleaning and maintaining equipment | Routine | Short-term | 15 | <=15 | Not reported | 0.4 | Yes
479 | Cleaning and maintaining equipment | Routine | Short-term | 15 | <=15 | Not reported | 0.4 | Yes
480 | Cleaning and maintaining equipment | Routine | Short-term | 15 | <=15 | Not reported | 0.4 | Yes
481 | Performing other work activities in or near areas where 1,3-butadiene is used | Routine | Short-term | 6 | <=15 | Not reported | 0.4 | Yes
482 | Performing other work activities in or near areas where 1,3-butadiene is used | Routine | Short-term | 15 | <=15 | Not reported | 0.4 | Yes
483 | Performing other work activities in or near areas where 1,3-butadiene is used | Routine | Short-term | 15 | <=15 | Not reported | 0.4 | Yes
484 | Performing other work activities in or near areas where 1,3-butadiene is used | Routine | Short-term | 15 | <=15 | Not reported | 0.4 | Yes
485 | Performing other work activities in or near areas where 1,3-butadiene is used | Routine | Short-term | 15 | <=15 | Not reported | 0.4 | Yes
486 | Performing other work activities in or near areas where 1,3-butadiene is used | Routine | Short-term | 15 | <=15 | Not reported | 0.4 | Yes
487 | Performing other work activities in or near areas where 1,3-butadiene is used | Routine | Short-term | 15 | <=15 | Not reported | 0.4 | Yes
488 | Performing other work activities in or near areas where 1,3-butadiene is used | Routine | Short-term | 15 | <=15 | Not reported | 0.4 | Yes
489 | Performing other work activities in or near areas where 1,3-butadiene is used | Routine | Short-term | 15 | <=15 | Not reported | 0.4 | Yes
490 | Sampling chemicals, formulations, or products containing 1,3-butadiene for quality control | Routine | Short-term | 11 | <=15 | 0.0061111 | 0.4 | Yes
491 | Sampling chemicals, formulations, or products containing 1,3-butadiene for quality control | Routine | Short-term | 15 | <=15 | Not reported | 0.4 | Yes
492 | Sampling chemicals, formulations, or products containing 1,3-butadiene for quality control | Routine | Short-term | 15 | <=15 | Not reported | 0.4 | Yes
493 | Sampling chemicals, formulations, or products containing 1,3-butadiene for quality control | Routine | Short-term | 15 | <=15 | Not reported | 0.4 | Yes
494 | Sampling chemicals, formulations, or products containing 1,3-butadiene for quality control | Routine | Short-term | 15 | <=15 | Not reported | 0.4 | Yes
495 | Unloading and transferring 1,3-butadiene to and from storage containers to process vessels | Routine | Short-term | 12 | <=15 | Not reported | 0.4 | Yes
496 | Cleaning and maintaining equipment | Routine | Short-term | 21 | >15 | Not reported | 0.4 | Yes
497 | Cleaning and maintaining equipment | Routine | Short-term | 29 | >15 | Not reported | 0.4 | Yes
498 | Cleaning and maintaining equipment | Routine | Short-term | Not reported | >15 | Not reported | 0.4 | Yes
499 | Cleaning and maintaining equipment | Routine | Short-term | Not reported | >15 | Not reported | 0.4 | Yes
500 | Cleaning and maintaining equipment | Routine | Short-term | Not reported | >15 | Not reported | 0.4 | Yes
501 | Cleaning and maintaining equipment | Routine | Short-term | Not reported | >15 | Not reported | 0.4 | Yes
502 | Cleaning and maintaining equipment | Routine | Short-term | Not reported | >15 | Not reported | 0.4 | Yes
503 | Performing other work activities in or near areas where 1,3-butadiene is used | Routine | Short-term | 19 | >15 | Not reported | 0.4 | Yes
504 | Performing other work activities in or near areas where 1,3-butadiene is used | Routine | Short-term | 133 | >15 | 0.4 | 0.4 | Yes
505 | Sampling chemicals, formulations, or products containing 1,3-butadiene for quality control | Routine | Short-term | 16 | >15 | Not reported | 0.4 | Yes
506 | Sampling chemicals, formulations, or products containing 1,3-butadiene for quality control | Routine | Short-term | 16 | >15 | Not reported | 0.4 | Yes
507 | Sampling chemicals, formulations, or products containing 1,3-butadiene for quality control | Routine | Short-term | 18 | >15 | Not reported | 0.4 | Yes
508 | Sampling chemicals, formulations, or products containing 1,3-butadiene for quality control | Routine | Short-term | 19 | >15 | Not reported | 0.4 | Yes
509 | Sampling chemicals, formulations, or products containing 1,3-butadiene for quality control | Routine | Short-term | 24 | >15 | Not reported | 0.4 | Yes
510 | Sampling chemicals, formulations, or products containing 1,3-butadiene for quality control | Routine | Short-term | 25 | >15 | Not reported | 0.4 | Yes
511 | Sampling chemicals, formulations, or products containing 1,3-butadiene for quality control | Routine | Short-term | 25 | >15 | Not reported | 0.4 | Yes
512 | Sampling chemicals, formulations, or products containing 1,3-butadiene for quality control | Routine | Short-term | 30 | >15 | Not reported | 0.4 | Yes
513 | Sampling chemicals, formulations, or products containing 1,3-butadiene for quality control | Routine | Short-term | 30 | >15 | Not reported | 0.4 | Yes
514 | Sampling chemicals, formulations, or products containing 1,3-butadiene for quality control | Routine | Short-term | Not reported | >15 | Not reported | 0.4 | Yes
515 | Sampling chemicals, formulations, or products containing 1,3-butadiene for quality control | Routine | Short-term | Not reported | >15 | Not reported | 0.4 | Yes
516 | Sampling chemicals, formulations, or products containing 1,3-butadiene for quality control | Routine | Short-term | Not reported | >15 | Not reported | 0.4 | Yes
517 | Sampling chemicals, formulations, or products containing 1,3-butadiene for quality control | Routine | Short-term | Not reported | >15 | Not reported | 0.4 | Yes
518 | Sampling chemicals, formulations, or products containing 1,3-butadiene for quality control | Routine | Short-term | Not reported | >15 | Not reported | 0.4 | Yes
519 | Sampling chemicals, formulations, or products containing 1,3-butadiene for quality control | Routine | Short-term | Not reported | >15 | Not reported | 0.4 | Yes
520 | Sampling chemicals, formulations, or products containing 1,3-butadiene for quality control | Routine | Short-term | Not reported | >15 | Not reported | 0.4 | Yes
521 | Sampling chemicals, formulations, or products containing 1,3-butadiene for quality control | Routine | Short-term | Not reported | >15 | Not reported | 0.4 | Yes
522 | Sampling chemicals, formulations, or products containing 1,3-butadiene for quality control | Routine | Short-term | Not reported | >15 | Not reported | 0.4 | Yes
523 | Sampling chemicals, formulations, or products containing 1,3-butadiene for quality control | Routine | Short-term | Not reported | >15 | Not reported | 0.4 | Yes
524 | Sampling chemicals, formulations, or products containing 1,3-butadiene for quality control | Routine | Short-term | Not reported | >15 | Not reported | 0.4 | Yes
525 | Sampling chemicals, formulations, or products containing 1,3-butadiene for quality control | Routine | Short-term | Not reported | >15 | Not reported | 0.4 | Yes
526 | Sampling chemicals, formulations, or products containing 1,3-butadiene for quality control | Routine | Short-term | Not reported | >15 | Not reported | 0.4 | Yes
527 | Sampling chemicals, formulations, or products containing 1,3-butadiene for quality control | Routine | Short-term | Not reported | >15 | Not reported | 0.4 | Yes
528 | Unloading and transferring 1,3-butadiene to and from storage containers to process vessels | Routine | Short-term | 25 | >15 | Not reported | 0.4 | Yes
529 | Unloading and transferring 1,3-butadiene to and from storage containers to process vessels | Routine | Short-term | 26 | >15 | Not reported | 0.4 | Yes
530 | Unloading and transferring 1,3-butadiene to and from storage containers to process vessels | Routine | Short-term | 28 | >15 | Not reported | 0.4 | Yes
531 | Unloading and transferring 1,3-butadiene to and from storage containers to process vessels | Routine | Short-term | Not reported | >15 | Not reported | 0.4 | Yes
532 | Unloading and transferring 1,3-butadiene to and from storage containers to process vessels | Routine | Short-term | Not reported | >15 | Not reported | 0.4 | Yes
533 | Unloading and transferring 1,3-butadiene to and from storage containers to process vessels | Routine | Short-term | Not reported | >15 | Not reported | 0.4 | Yes
534 | Sampling chemicals, formulations, or products containing 1,3-butadiene for quality control | Routine | Short-term | 11 | <=15 | 0.0062639 | 0.41 | Yes
535 | Sampling chemicals, formulations, or products containing 1,3-butadiene for quality control | Routine | Short-term | 21 | >15 | Not reported | 0.41 | Yes
536 | Sampling chemicals, formulations, or products containing 1,3-butadiene for quality control | Routine | Short-term | Not reported | >15 | Not reported | 0.41 | Yes
537 | Unloading and transferring 1,3-butadiene to and from storage containers to process vessels | Routine | Short-term | 23 | >15 | 0.41 | 0.41 | Yes
538 | Performing other work activities in or near areas where 1,3-butadiene is used | Routine | Short-term | 15 | <=15 | Not reported | 0.42 | Yes
539 | Cleaning and maintaining equipment | Routine | Short-term | 30 | >15 | 0.0175 | 0.42 | No
540 | Sampling chemicals, formulations, or products containing 1,3-butadiene for quality control | Routine | Short-term | 18 | >15 | Not reported | 0.42 | Yes
541 | Sampling chemicals, formulations, or products containing 1,3-butadiene for quality control | Routine | Short-term | 18 | >15 | Not reported | 0.42 | Yes
542 | Sampling chemicals, formulations, or products containing 1,3-butadiene for quality control | Routine | Short-term | 18 | >15 | Not reported | 0.4224 | Yes
543 | Cleaning and maintaining equipment | Routine | Short-term | 19 | >15 | Not reported | 0.429 | No
544 | Sampling chemicals, formulations, or products containing 1,3-butadiene for quality control | Routine | Short-term | 8 | <=15 | 0.0047778 | 0.43 | Yes
545 | Sampling chemicals, formulations, or products containing 1,3-butadiene for quality control | Routine | Short-term | 10 | <=15 | 0.0059722 | 0.43 | Yes
546 | Cleaning and maintaining equipment | Routine | Short-term | 17 | >15 | Not reported | 0.44 | Yes
547 | Cleaning and maintaining equipment | Routine | Short-term | 18 | >15 | Not reported | 0.44 | Yes
548 | Sampling chemicals, formulations, or products containing 1,3-butadiene for quality control | Routine | Short-term | 19 | >15 | Not reported | 0.44 | No
549 | Sampling chemicals, formulations, or products containing 1,3-butadiene for quality control | Routine | Short-term | Not reported | >15 | Not reported | 0.44 | Yes
550 | Sampling chemicals, formulations, or products containing 1,3-butadiene for quality control | Routine | Short-term | 6 | <=15 | 0.0015067 | 0.452 | Yes
551 | Cleaning and maintaining equipment | Routine | Short-term | 205 | >15 | 0.45201 | 0.45201 | Yes
552 | Cleaning and maintaining equipment | Routine | Short-term | 205 | >15 | 0.45201 | 0.45201 | Yes
553 | Cleaning and maintaining equipment | Routine | Short-term | 205 | >15 | 0.45201 | 0.45201 | Yes
554 | Cleaning and maintaining equipment | Routine | Short-term | 9 | <=15 | Not reported | 0.46 | Yes
555 | Performing other work activities in or near areas where 1,3-butadiene is used | Routine | Short-term | 13 | <=15 | Not reported | 0.46 | Yes
556 | Cleaning and maintaining equipment | Routine | Short-term | 17 | >15 | Not reported | 0.46 | Yes
557 | Unloading and transferring 1,3-butadiene to and from storage containers to process vessels | Routine | Short-term | 22 | >15 | Not reported | 0.46 | Yes
558 | Cleaning and maintaining equipment | Routine | Short-term | 15 | <=15 | 0.01175 | 0.47 | Yes
559 | Cleaning and maintaining equipment | Routine | Short-term | 19 | >15 | Not reported | 0.47 | Yes
560 | Unloading and transferring 1,3-butadiene to and from storage containers to process vessels | Routine | Short-term | 17 | >15 | Not reported | 0.47 | No
561 | Performing other work activities in or near areas where 1,3-butadiene is used | Routine | Short-term | 15 | <=15 | 0.48 | 0.48 | Yes
562 | Sampling chemicals, formulations, or products containing 1,3-butadiene for quality control | Routine | Short-term | 15 | <=15 | Not reported | 0.48 | Yes
563 | Sampling chemicals, formulations, or products containing 1,3-butadiene for quality control | Routine | Short-term | 15 | <=15 | Not reported | 0.48 | No
564 | Cleaning and maintaining equipment | Routine | Short-term | 20 | >15 | 0.48 | 0.48 | Yes
565 | Sampling chemicals, formulations, or products containing 1,3-butadiene for quality control | Routine | Short-term | Not reported | >15 | Not reported | 0.48 | Yes
566 | Sampling chemicals, formulations, or products containing 1,3-butadiene for quality control | Routine | Short-term | 15 | <=15 | Not reported | 0.482 | Yes
567 | Cleaning and maintaining equipment | Routine | Short-term | 36 | >15 | 0.48817 | 0.48817 | Yes
568 | Cleaning and maintaining equipment | Routine | Short-term | 36 | >15 | 0.48817 | 0.48817 | Yes
569 | Sampling chemicals, formulations, or products containing 1,3-butadiene for quality control | Routine | Short-term | 12 | <=15 | 0.0081667 | 0.49 | No
570 | Performing other work activities in or near areas where 1,3-butadiene is used | Routine | Short-term | 15 | <=15 | Not reported | 0.491 | Yes
571 | Sampling chemicals, formulations, or products containing 1,3-butadiene for quality control | Routine | Short-term | 15 | <=15 | Not reported | 0.491 | Yes
572 | Sampling chemicals, formulations, or products containing 1,3-butadiene for quality control | Routine | Short-term | 15 | <=15 | Not reported | 0.491 | Yes
573 | Sampling chemicals, formulations, or products containing 1,3-butadiene for quality control | Routine | Short-term | 15 | <=15 | Not reported | 0.491 | Yes
574 | Sampling chemicals, formulations, or products containing 1,3-butadiene for quality control | Routine | Short-term | 15 | <=15 | Not reported | 0.491 | Yes
575 | Sampling chemicals, formulations, or products containing 1,3-butadiene for quality control | Routine | Short-term | 15 | <=15 | Not reported | 0.492 | Yes
576 | Cleaning and maintaining equipment | Routine | Short-term | 10 | <=15 | 0.0047084 | 0.49947 | Yes
577 | Sampling chemicals, formulations, or products containing 1,3-butadiene for quality control | Routine | Short-term | 9 | <=15 | 0.00625 | 0.5 | Yes
578 | Sampling chemicals, formulations, or products containing 1,3-butadiene for quality control | Routine | Short-term | 15 | <=15 | Not reported | 0.5 | Yes
579 | Sampling chemicals, formulations, or products containing 1,3-butadiene for quality control | Routine | Short-term | 15 | <=15 | Not reported | 0.5 | Yes
580 | Cleaning and maintaining equipment | Routine | Short-term | 20 | >15 | Not reported | 0.5 | Yes
581 | Cleaning and maintaining equipment | Routine | Short-term | 20 | >15 | Not reported | 0.5 | Yes
582 | Sampling chemicals, formulations, or products containing 1,3-butadiene for quality control | Routine | Short-term | 20 | >15 | Not reported | 0.5 | Yes
583 | Sampling chemicals, formulations, or products containing 1,3-butadiene for quality control | Routine | Short-term | 20 | >15 | Not reported | 0.5 | No
584 | Sampling chemicals, formulations, or products containing 1,3-butadiene for quality control | Routine | Short-term | 21 | >15 | Not reported | 0.5 | Yes
585 | Sampling chemicals, formulations, or products containing 1,3-butadiene for quality control | Routine | Short-term | 22 | >15 | Not reported | 0.5 | Yes
586 | Sampling chemicals, formulations, or products containing 1,3-butadiene for quality control | Routine | Short-term | 22 | >15 | Not reported | 0.5 | Yes
587 | Sampling chemicals, formulations, or products containing 1,3-butadiene for quality control | Routine | Short-term | 23 | >15 | Not reported | 0.5 | Yes
588 | Sampling chemicals, formulations, or products containing 1,3-butadiene for quality control | Routine | Short-term | 24 | >15 | Not reported | 0.5 | Yes
589 | Sampling chemicals, formulations, or products containing 1,3-butadiene for quality control | Routine | Short-term | Not reported | >15 | Not reported | 0.5 | Yes
590 | Sampling chemicals, formulations, or products containing 1,3-butadiene for quality control | Routine | Short-term | Not reported | >15 | Not reported | 0.5 | Yes
591 | Sampling chemicals, formulations, or products containing 1,3-butadiene for quality control | Routine | Short-term | Not reported | >15 | Not reported | 0.5 | Yes
592 | Unloading and transferring 1,3-butadiene to and from storage containers to process vessels | Routine | Short-term | 22 | >15 | Not reported | 0.5 | Yes
593 | Unloading and transferring 1,3-butadiene to and from storage containers to process vessels | Routine | Short-term | Not reported | >15 | Not reported | 0.5 | Yes
594 | Cleaning and maintaining equipment | Routine | Short-term | 15 | <=15 | Not reported | 0.506 | Yes
595 | Sampling chemicals, formulations, or products containing 1,3-butadiene for quality control | Routine | Short-term | 15 | <=15 | 0.010625 | 0.51 | No
596 | Unloading and transferring 1,3-butadiene to and from storage containers to process vessels | Routine | Short-term | 18 | >15 | Not reported | 0.51 | No
597 | Cleaning and maintaining equipment | Routine | Short-term | 34 | >15 | 0.51981 | 0.51981 | Yes
598 | Cleaning and maintaining equipment | Routine | Short-term | 15 | <=15 | Not reported | 0.52 | Yes
599 | Cleaning and maintaining equipment | Routine | Short-term | 15 | <=15 | Not reported | 0.52 | Yes
600 | Cleaning and maintaining equipment | Routine | Short-term | 15 | <=15 | Not reported | 0.52 | Yes
601 | Cleaning and maintaining equipment | Routine | Short-term | 15 | <=15 | Not reported | 0.52 | Yes
602 | Sampling chemicals, formulations, or products containing 1,3-butadiene for quality control | Routine | Short-term | 15 | <=15 | Not reported | 0.52 | Yes
603 | Sampling chemicals, formulations, or products containing 1,3-butadiene for quality control | Routine | Short-term | 15 | <=15 | Not reported | 0.52 | Yes
604 | Sampling chemicals, formulations, or products containing 1,3-butadiene for quality control | Routine | Short-term | 15 | <=15 | Not reported | 0.52 | Yes
605 | Sampling chemicals, formulations, or products containing 1,3-butadiene for quality control | Routine | Short-term | 15 | <=15 | Not reported | 0.52 | Yes
606 | Sampling chemicals, formulations, or products containing 1,3-butadiene for quality control | Routine | Short-term | 15 | <=15 | Not reported | 0.52 | Yes
607 | Sampling chemicals, formulations, or products containing 1,3-butadiene for quality control | Routine | Short-term | 15 | <=15 | Not reported | 0.52 | Yes
608 | Cleaning and maintaining equipment | Routine | Short-term | 12 | <=15 | Not reported | 0.53 | Yes
609 | Cleaning and maintaining equipment | Routine | Short-term | 20 | >15 | Not reported | 0.53 | Yes
610 | Performing other work activities in or near areas where 1,3-butadiene is used | Routine | Short-term | 15 | <=15 | Not reported | 0.54 | No
611 | Cleaning and maintaining equipment | Routine | Short-term | 16 | >15 | Not reported | 0.54 | Yes
612 | Cleaning and maintaining equipment | Routine | Short-term | 36 | >15 | Not reported | 0.54 | No
613 | Sampling chemicals, formulations, or products containing 1,3-butadiene for quality control | Routine | Short-term | Not reported | >15 | Not reported | 0.54 | Yes
614 | Unloading and transferring 1,3-butadiene to and from storage containers to process vessels | Routine | Short-term | 15 | <=15 | Not reported | 0.55 | No
615 | Sampling chemicals, formulations, or products containing 1,3-butadiene for quality control | Routine | Short-term | 15 | <=15 | Not reported | 0.556 | Yes
616 | Performing other work activities in or near areas where 1,3-butadiene is used | Other | Short-term | 15 | <=15 | Not reported | 0.56 | Yes
617 | Performing other work activities in or near areas where 1,3-butadiene is used | Other | Short-term | 15 | <=15 | Not reported | 0.56 | Yes
618 | Performing other work activities in or near areas where 1,3-butadiene is used | Other | Short-term | 15 | <=15 | Not reported | 0.56 | Yes
619 | Performing other work activities in or near areas where 1,3-butadiene is used | Other | Short-term | 15 | <=15 | Not reported | 0.56 | Yes
620 | Performing other work activities in or near areas where 1,3-butadiene is used | Other | Short-term | 15 | <=15 | Not reported | 0.56 | Yes
621 | Sampling chemicals, formulations, or products containing 1,3-butadiene for quality control | Routine | Short-term | 8 | <=15 | 0.0062222 | 0.56 | Yes
622 | Sampling chemicals, formulations, or products containing 1,3-butadiene for quality control | Routine | Short-term | 8 | <=15 | 0.0062222 | 0.56 | Yes
623 | Sampling chemicals, formulations, or products containing 1,3-butadiene for quality control | Routine | Short-term | 15 | <=15 | Not reported | 0.56 | Yes
624 | Sampling chemicals, formulations, or products containing 1,3-butadiene for quality control | Routine | Short-term | 15 | <=15 | Not reported | 0.56 | Yes
625 | Unloading and transferring 1,3-butadiene to and from storage containers to process vessels | Routine | Short-term | 16 | >15 | Not reported | 0.56 | Yes
626 | Sampling chemicals, formulations, or products containing 1,3-butadiene for quality control | Routine | Short-term | 15 | <=15 | Not reported | 0.563 | Yes
627 | Sampling chemicals, formulations, or products containing 1,3-butadiene for quality control | Routine | Short-term | 15 | <=15 | Not reported | 0.563 | Yes
628 | Cleaning and maintaining equipment | Routine | Short-term | 15 | <=15 | Not reported | 0.567 | Yes
629 | Sampling chemicals, formulations, or products containing 1,3-butadiene for quality control | Routine | Short-term | 15 | <=15 | Not reported | 0.57 | Yes
630 | Performing other work activities in or near areas where 1,3-butadiene is used | Other | Short-term | 16 | >15 | 0.57 | 0.57 | Yes
631 | Sampling chemicals, formulations, or products containing 1,3-butadiene for quality control | Routine | Short-term | 15 | <=15 | Not reported | 0.573 | Yes
632 | Sampling chemicals, formulations, or products containing 1,3-butadiene for quality control | Routine | Short-term | 15 | <=15 | Not reported | 0.573 | Yes
633 | Sampling chemicals, formulations, or products containing 1,3-butadiene for quality control | Routine | Short-term | 15 | <=15 | Not reported | 0.576 | Yes
634 | Performing other work activities in or near areas where 1,3-butadiene is used | Other | Short-term | 15 | <=15 | Not reported | 0.58 | Yes
635 | Sampling chemicals, formulations, or products containing 1,3-butadiene for quality control | Routine | Short-term | 15 | <=15 | Not reported | 0.58 | Yes
636 | Sampling chemicals, formulations, or products containing 1,3-butadiene for quality control | Routine | Short-term | 15 | <=15 | Not reported | 0.584 | Yes
637 | Sampling chemicals, formulations, or products containing 1,3-butadiene for quality control | Routine | Short-term | 15 | <=15 | Not reported | 0.584 | Yes
638 | Sampling chemicals, formulations, or products containing 1,3-butadiene for quality control | Routine | Short-term | 15 | <=15 | Not reported | 0.584 | Yes
639 | Sampling chemicals, formulations, or products containing 1,3-butadiene for quality control | Routine | Short-term | 15 | <=15 | Not reported | 0.584 | Yes
640 | Sampling chemicals, formulations, or products containing 1,3-butadiene for quality control | Routine | Short-term | 15 | <=15 | Not reported | 0.584 | Yes
641 | Sampling chemicals, formulations, or products containing 1,3-butadiene for quality control | Routine | Short-term | 15 | <=15 | Not reported | 0.586 | Yes
642 | Sampling chemicals, formulations, or products containing 1,3-butadiene for quality control | Routine | Short-term | 15 | <=15 | Not reported | 0.59 | Yes
643 | Cleaning and maintaining equipment | Routine | Short-term | 15 | <=15 | Not reported | 0.596 | Yes
644 | Sampling chemicals, formulations, or products containing 1,3-butadiene for quality control | Routine | Short-term | 15 | <=15 | Not reported | 0.596 | Yes
645 | Sampling chemicals, formulations, or products containing 1,3-butadiene for quality control | Routine | Short-term | 15 | <=15 | Not reported | 0.596 | Yes
646 | Sampling chemicals, formulations, or products containing 1,3-butadiene for quality control | Routine | Short-term | 15 | <=15 | Not reported | 0.596 | Yes
647 | Sampling chemicals, formulations, or products containing 1,3-butadiene for quality control | Routine | Short-term | 15 | <=15 | Not reported | 0.596 | Yes
648 | Sampling chemicals, formulations, or products containing 1,3-butadiene for quality control | Routine | Short-term | 15 | <=15 | Not reported | 0.596 | Yes
649 | Sampling chemicals, formulations, or products containing 1,3-butadiene for quality control | Routine | Short-term | 15 | <=15 | Not reported | 0.596 | Yes
650 | Cleaning and maintaining equipment | Routine | Short-term | 15 | <=15 | Not reported | 0.6 | Yes
651 | Cleaning and maintaining equipment | Routine | Short-term | 15 | <=15 | Not reported | 0.6 | Yes
652 | Cleaning and maintaining equipment | Routine | Short-term | 15 | <=15 | 0.0125 | 0.6 | Yes
653 | Performing other work activities in or near areas where 1,3-butadiene is used | Other | Short-term | 15 | <=15 | 0.6 | 0.6 | Yes
654 | Performing other work activities in or near areas where 1,3-butadiene is used | Routine | Short-term | 15 | <=15 | Not reported | 0.6 | Yes
655 | Sampling chemicals, formulations, or products containing 1,3-butadiene for quality control | Routine | Short-term | 6 | <=15 | 0.005 | 0.6 | Yes
656 | Sampling chemicals, formulations, or products containing 1,3-butadiene for quality control | Routine | Short-term | 15 | <=15 | Not reported | 0.6 | Yes
657 | Sampling chemicals, formulations, or products containing 1,3-butadiene for quality control | Routine | Short-term | 15 | <=15 | Not reported | 0.6 | Yes
658 | Sampling chemicals, formulations, or products containing 1,3-butadiene for quality control | Routine | Short-term | 15 | <=15 | Not reported | 0.6 | Yes
659 | Sampling chemicals, formulations, or products containing 1,3-butadiene for quality control | Routine | Short-term | 15 | <=15 | Not reported | 0.6 | Yes
660 | Sampling chemicals, formulations, or products containing 1,3-butadiene for quality control | Routine | Short-term | 15 | <=15 | Not reported | 0.6 | Yes
661 | Sampling chemicals, formulations, or products containing 1,3-butadiene for quality control | Routine | Short-term | 15 | <=15 | Not reported | 0.6 | Yes
662 | Cleaning and maintaining equipment | Routine | Short-term | Not reported | >15 | Not reported | 0.6 | Yes
663 | Cleaning and maintaining equipment | Routine | Short-term | Not reported | >15 | Not reported | 0.6 | Yes
664 | Cleaning and maintaining equipment | Routine | Short-term | Not reported | >15 | Not reported | 0.6 | Yes
665 | Sampling chemicals, formulations, or products containing 1,3-butadiene for quality control | Routine | Short-term | Not reported | >15 | Not reported | 0.6 | Yes
666 | Sampling chemicals, formulations, or products containing 1,3-butadiene for quality control | Routine | Short-term | Not reported | >15 | Not reported | 0.6 | Yes
667 | Sampling chemicals, formulations, or products containing 1,3-butadiene for quality control | Routine | Short-term | Not reported | >15 | Not reported | 0.6 | Yes
668 | Sampling chemicals, formulations, or products containing 1,3-butadiene for quality control | Routine | Short-term | Not reported | >15 | Not reported | 0.6 | Yes
669 | Sampling chemicals, formulations, or products containing 1,3-butadiene for quality control | Routine | Short-term | Not reported | >15 | Not reported | 0.6 | Yes
670 | Sampling chemicals, formulations, or products containing 1,3-butadiene for quality control | Routine | Short-term | Not reported | >15 | Not reported | 0.6 | Yes
671 | Sampling chemicals, formulations, or products containing 1,3-butadiene for quality control | Routine | Short-term | Not reported | >15 | Not reported | 0.6 | Yes
672 | Sampling chemicals, formulations, or products containing 1,3-butadiene for quality control | Routine | Short-term | Not reported | >15 | Not reported | 0.6 | Yes
673 | Sampling chemicals, formulations, or products containing 1,3-butadiene for quality control | Routine | Short-term | Not reported | >15 | Not reported | 0.6 | Yes
674 | Unloading and transferring 1,3-butadiene to and from storage containers to process vessels | Routine | Short-term | 19 | >15 | Not reported | 0.6 | Yes
675 | Unloading and transferring 1,3-butadiene to and from storage containers to process vessels | Routine | Short-term | 19 | >15 | Not reported | 0.6 | Yes
676 | Unloading and transferring 1,3-butadiene to and from storage containers to process vessels | Routine | Short-term | Not reported | >15 | Not reported | 0.6 | Yes
677 | Performing other work activities in or near areas where 1,3-butadiene is used | Routine | Short-term | 15 | <=15 | Not reported | 0.608 | Yes
678 | Cleaning and maintaining equipment | Routine | Short-term | 15 | <=15 | Not reported | 0.608 | Yes
679 | Sampling chemicals, formulations, or products containing 1,3-butadiene for quality control | Routine | Short-term | 15 | <=15 | Not reported | 0.608 | Yes
680 | Sampling chemicals, formulations, or products containing 1,3-butadiene for quality control | Routine | Short-term | 15 | <=15 | Not reported | 0.608 | Yes
681 | Sampling chemicals, formulations, or products containing 1,3-butadiene for quality control | Routine | Short-term | 15 | <=15 | Not reported | 0.608 | Yes
682 | Sampling chemicals, formulations, or products containing 1,3-butadiene for quality control | Routine | Short-term | 15 | <=15 | Not reported | 0.608 | Yes
683 | Performing other work activities in or near areas where 1,3-butadiene is used | Other | Short-term | 15 | <=15 | 0.61 | 0.61 | Yes
684 | Performing other work activities in or near areas where 1,3-butadiene is used | Other | Short-term | 15 | <=15 | 0.61 | 0.61 | Yes
685 | Performing other work activities in or near areas where 1,3-butadiene is used | Other | Short-term | 15 | <=15 | 0.61 | 0.61 | Yes
686 | Performing other work activities in or near areas where 1,3-butadiene is used | Other | Short-term | 15 | <=15 | 0.61 | 0.61 | Yes
687 | Sampling chemicals, formulations, or products containing 1,3-butadiene for quality control | Routine | Short-term | 7 | <=15 | 0.0060278 | 0.62 | Yes
688 | Sampling chemicals, formulations, or products containing 1,3-butadiene for quality control | Routine | Short-term | 14 | <=15 | Not reported | 0.62 | Yes
689 | Sampling chemicals, formulations, or products containing 1,3-butadiene for quality control | Routine | Short-term | 15 | <=15 | Not reported | 0.62 | Yes
690 | Sampling chemicals, formulations, or products containing 1,3-butadiene for quality control | Routine | Short-term | 15 | <=15 | Not reported | 0.623 | Yes
691 | Cleaning and maintaining equipment | Other | Short-term | 20 | >15 | 0.011865 | 0.62933 | No
692 | Performing other work activities in or near areas where 1,3-butadiene is used | Other | Short-term | 15 | <=15 | 0.63 | 0.63 | Yes
693 | Sampling chemicals, formulations, or products containing 1,3-butadiene for quality control | Routine | Short-term | 15 | <=15 | 0.013125 | 0.63 | No
694 | Sampling chemicals, formulations, or products containing 1,3-butadiene for quality control | Routine | Short-term | 60 | >15 | 0.0525 | 0.63 | Yes
695 | Sampling chemicals, formulations, or products containing 1,3-butadiene for quality control | Routine | Short-term | 65 | >15 | 0.056875 | 0.63 | Yes
696 | Cleaning and maintaining equipment | Routine | Short-term | 15 | <=15 | Not reported | 0.633 | Yes
697 | Sampling chemicals, formulations, or products containing 1,3-butadiene for quality control | Routine | Short-term | 15 | <=15 | Not reported | 0.633 | Yes
698 | Sampling chemicals, formulations, or products containing 1,3-butadiene for quality control | Routine | Short-term | 15 | <=15 | Not reported | 0.64 | No
699 | Unloading and transferring 1,3-butadiene to and from storage containers to process vessels | Routine | Short-term | 10 | <=15 | Not reported | 0.65 | Yes
700 | Sampling chemicals, formulations, or products containing 1,3-butadiene for quality control | Routine | Short-term | 30 | >15 | Not reported | 0.65 | No
701 | Sampling chemicals, formulations, or products containing 1,3-butadiene for quality control | Routine | Short-term | 15 | <=15 | Not reported | 0.661 | Yes
702 | Sampling chemicals, formulations, or products containing 1,3-butadiene for quality control | Routine | Short-term | 15 | <=15 | Not reported | 0.661 | Yes
703 | Performing other work activities in or near areas where 1,3-butadiene is used | Routine | Short-term | 15 | <=15 | Not reported | 0.669 | Yes
704 | Sampling chemicals, formulations, or products containing 1,3-butadiene for quality control | Routine | Short-term | 15 | <=15 | Not reported | 0.671 | Yes
705 | Handling, transporting and disposing of waste containing 1,3-butadiene | Routine | Short-term | 135 | >15 | 0.085176 | 0.67802 | Yes
706 | Cleaning and maintaining equipment | Routine | Short-term | 5 | <=15 | 0.0023611 | 0.68 | No
707 | Unloading and transferring 1,3-butadiene to and from storage containers to process vessels | Routine | Short-term | 15 | <=15 | Not reported | 0.68 | Yes
708 | Unloading and transferring 1,3-butadiene to and from storage containers to process vessels | Routine | Short-term | 15 | <=15 | Not reported | 0.68 | Yes
709 | Handling, transporting and disposing of waste containing 1,3-butadiene | Routine | Short-term | 20 | >15 | 0.012995 | 0.68927 | No
710 | Cleaning and maintaining equipment | Routine | Short-term | 15 | <=15 | Not reported | 0.7 | Yes
711 | Cleaning and maintaining equipment | Routine | Short-term | 15 | <=15 | Not reported | 0.7 | Yes
712 | Cleaning and maintaining equipment | Routine | Short-term | 15 | <=15 | Not reported | 0.7 | Yes
713 | Cleaning and maintaining equipment | Routine | Short-term | 15 | <=15 | Not reported | 0.7 | Yes
714 | Sampling chemicals, formulations, or products containing 1,3-butadiene for quality control | Routine | Short-term | 15 | <=15 | Not reported | 0.7 | Yes
715 | Cleaning and maintaining equipment | Routine | Short-term | Not reported | >15 | Not reported | 0.7 | Yes
716 | Cleaning and maintaining equipment | Routine | Short-term | Not reported | >15 | Not reported | 0.7 | Yes
717 | Cleaning and maintaining equipment | Routine | Short-term | Not reported | >15 | Not reported | 0.7 | Yes
718 | Cleaning and maintaining equipment | Routine | Short-term | Not reported | >15 | Not reported | 0.7 | Yes
719 | Sampling chemicals, formulations, or products containing 1,3-butadiene for quality control | Routine | Short-term | 22 | >15 | Not reported | 0.7 | Yes
720 | Sampling chemicals, formulations, or products containing 1,3-butadiene for quality control | Routine | Short-term | Not reported | >15 | Not reported | 0.7 | Yes
721 | Sampling chemicals, formulations, or products containing 1,3-butadiene for quality control | Routine | Short-term | Not reported | >15 | Not reported | 0.7 | Yes
722 | Sampling chemicals, formulations, or products containing 1,3-butadiene for quality control | Routine | Short-term | Not reported | >15 | Not reported | 0.7 | Yes
723 | Sampling chemicals, formulations, or products containing 1,3-butadiene for quality control | Routine | Short-term | Not reported | >15 | Not reported | 0.7 | Yes
724 | Sampling chemicals, formulations, or products containing 1,3-butadiene for quality control | Routine | Short-term | Not reported | >15 | Not reported | 0.7 | Yes
725 | Sampling chemicals, formulations, or products containing 1,3-butadiene for quality control | Routine | Short-term | Not reported | >15 | Not reported | 0.7 | Yes
726 | Sampling chemicals, formulations, or products containing 1,3-butadiene for quality control | Routine | Short-term | Not reported | >15 | Not reported | 0.7 | Yes
727 | Sampling chemicals, formulations, or products containing 1,3-butadiene for quality control | Routine | Short-term | Not reported | >15 | Not reported | 0.7 | Yes
728 | Sampling chemicals, formulations, or products containing 1,3-butadiene for quality control | Routine | Short-term | Not reported | >15 | Not reported | 0.7 | Yes
729 | Sampling chemicals, formulations, or products containing 1,3-butadiene for quality control | Routine | Short-term | Not reported | >15 | Not reported | 0.7 | Yes
730 | Sampling chemicals, formulations, or products containing 1,3-butadiene for quality control | Routine | Short-term | Not reported | >15 | Not reported | 0.7 | Yes
731 | Sampling chemicals, formulations, or products containing 1,3-butadiene for quality control | Routine | Short-term | Not reported | >15 | Not reported | 0.7 | Yes
732 | Sampling chemicals, formulations, or products containing 1,3-butadiene for quality control | Routine | Short-term | Not reported | >15 | Not reported | 0.7 | Yes
733 | Sampling chemicals, formulations, or products containing 1,3-butadiene for quality control | Routine | Short-term | Not reported | >15 | Not reported | 0.7 | Yes
734 | Sampling chemicals, formulations, or products containing 1,3-butadiene for quality control | Routine | Short-term | Not reported | >15 | Not reported | 0.7 | Yes
735 | Sampling chemicals, formulations, or products containing 1,3-butadiene for quality control | Routine | Short-term | Not reported | >15 | Not reported | 0.7 | Yes
736 | Sampling chemicals, formulations, or products containing 1,3-butadiene for quality control | Routine | Short-term | Not reported | >15 | Not reported | 0.7 | Yes
737 | Sampling chemicals, formulations, or products containing 1,3-butadiene for quality control | Routine | Short-term | Not reported | >15 | Not reported | 0.7 | Yes
738 | Sampling chemicals, formulations, or products containing 1,3-butadiene for quality control | Routine | Short-term | Not reported | >15 | Not reported | 0.7 | Yes
739 | Sampling chemicals, formulations, or products containing 1,3-butadiene for quality control | Routine | Short-term | Not reported | >15 | Not reported | 0.7 | Yes
740 | Sampling chemicals, formulations, or products containing 1,3-butadiene for quality control | Routine | Short-term | Not reported | >15 | Not reported | 0.7 | Yes
741 | Sampling chemicals, formulations, or products containing 1,3-butadiene for quality control | Routine | Short-term | Not reported | >15 | Not reported | 0.7 | Yes
742 | Unloading and transferring 1,3-butadiene to and from storage containers to process vessels | Routine | Short-term | Not reported | >15 | Not reported | 0.7 | Yes
743 | Unloading and transferring 1,3-butadiene to and from storage containers to process vessels | Routine | Short-term | Not reported | >15 | Not reported | 0.7 | Yes
744 | Cleaning and maintaining equipment | Other | Short-term | 15 | <=15 | Not reported | 0.7 | Yes
745 | Cleaning and maintaining equipment | Other | Short-term | 15 | <=15 | Not reported | 0.7 | Yes
746 | Cleaning and maintaining equipment | Other | Short-term | 15 | <=15 | Not reported | 0.7 | Yes
747 | Cleaning and maintaining equipment | Other | Short-term | 15 | <=15 | Not reported | 0.7 | Yes
748 | Cleaning and maintaining equipment | Other | Short-term | 15 | <=15 | Not reported | 0.7 | Yes
749 | Cleaning and maintaining equipment | Other | Short-term | 15 | <=15 | Not reported | 0.7 | Yes
750 | Cleaning and maintaining equipment | Routine | Short-term | 62 | >15 | 0.71 | 0.71 | Yes
751 | Cleaning and maintaining equipment | Routine | Short-term | 12 | <=15 | Not reported | 0.72 | Yes
752 | Cleaning and maintaining equipment | Routine | Short-term | 12 | <=15 | Not reported | 0.72 | Yes
753 | Unloading and transferring 1,3-butadiene to and from storage containers to process vessels | Routine | Short-term | 9 | <=15 | Not reported | 0.72 | Yes
754 | Sampling chemicals, formulations, or products containing 1,3-butadiene for quality control | Routine | Short-term | 60 | >15 | 0.060833 | 0.73 | Yes
755 | Sampling chemicals, formulations, or products containing 1,3-butadiene for quality control | Routine | Short-term | 17 | >15 | Not reported | 0.74 | No
756 | Performing other work activities in or near areas where 1,3-butadiene is used | Other | Short-term | 1 | <=15 | 0.75 | 0.75 | No
757 | Sampling chemicals, formulations, or products containing 1,3-butadiene for quality control | Routine | Short-term | 6 | <=15 | 0.00625 | 0.75 | Yes
758 | Cleaning and maintaining equipment | Routine | Short-term | 24 | >15 | Not reported | 0.75 | No
759 | Handling, transporting and disposing of waste containing 1,3-butadiene | Routine | Short-term | 120 | >15 | 0.087012 | 0.76842 | Yes
760 | Sampling chemicals, formulations, or products containing 1,3-butadiene for quality control | Routine | Short-term | 3 | <=15 | 0.00064167 | 0.77 | Yes
761 | Unloading and transferring 1,3-butadiene to and from storage containers to process vessels | Routine | Short-term | 40 | >15 | 2.1 | 0.79 | No
762 | Sampling chemicals, formulations, or products containing 1,3-butadiene for quality control | Routine | Short-term | 15 | <=15 | Not reported | 0.8 | Yes
763 | Sampling chemicals, formulations, or products containing 1,3-butadiene for quality control | Routine | Short-term | 20 | >15 | Not reported | 0.8 | Yes
764 | Sampling chemicals, formulations, or products containing 1,3-butadiene for quality control | Routine | Short-term | 8 | <=15 | Not reported | 0.82 | Yes
765 | Cleaning and maintaining equipment | Routine | Short-term | 43 | >15 | 0.82 | 0.82 | Yes
766 | Unloading and transferring 1,3-butadiene to and from storage containers to process vessels | Routine | Short-term | 15 | <=15 | 0.012007 | 0.8491 | No
767 | Cleaning and maintaining equipment | Routine | Short-term | 10 | <=15 | Not reported | 0.84978 | Yes
768 | Unloading and transferring 1,3-butadiene to and from storage containers to process vessels | Routine | Short-term | 32 | >15 | Not reported | 0.86 | No
769 | Sampling chemicals, formulations, or products containing 1,3-butadiene for quality control | Routine | Short-term | 15 | <=15 | Not reported | 0.868 | No
770 | Cleaning and maintaining equipment | Routine | Short-term | 20 | >15 | 0.016385 | 0.86908 | No
771 | Unloading and transferring 1,3-butadiene to and from storage containers to process vessels | Routine | Short-term | 12 | <=15 | Not reported | 0.88 | Yes
772 | Sampling chemicals, formulations, or products containing 1,3-butadiene for quality control | Routine | Short-term | 5 | <=15 | 0.0061806 | 0.89 | Yes
773 | Cleaning and maintaining equipment | Routine | Short-term | 5 | <=15 | 0.0020833 | 0.9 | Yes
774 | Sampling chemicals, formulations, or products containing 1,3-butadiene for quality control | Routine | Short-term | 5 | <=15 | 0.00625 | 0.9 | Yes
775 | Cleaning and maintaining equipment | Routine | Short-term | 19 | >15 | Not reported | 0.9 | Yes
776 | Sampling chemicals, formulations, or products containing 1,3-butadiene for quality control | Routine | Short-term | 4 | <=15 | 0.0050556 | 0.91 | Yes
777 | Sampling chemicals, formulations, or products containing 1,3-butadiene for quality control | Routine | Short-term | 18 | >15 | Not reported | 0.94 | No
778 | Sampling chemicals, formulations, or products containing 1,3-butadiene for quality control | Routine | Short-term | 24 | >15 | Not reported | 0.94 | No
779 | Unloading and transferring 1,3-butadiene to and from storage containers to process vessels | Routine | Short-term | 16 | >15 | Not reported | 0.94 | No
780 | Unloading and transferring 1,3-butadiene to and from storage containers to process vessels | Routine | Short-term | 18 | >15 | Not reported | 0.94 | No
781 | Cleaning and maintaining equipment | Routine | Short-term | 30 | >15 | 0 | 0.95 | Yes
782 | Cleaning and maintaining equipment | Routine | Short-term | 30 | >15 | 1.9 | 0.95 | Yes
783 | Sampling chemicals, formulations, or products containing 1,3-butadiene for quality control | Routine | Short-term | 15 | <=15 | Not reported | 0.952 | No
784 | Cleaning and maintaining equipment | Routine | Short-term | 16 | >15 | Not reported | 0.96 | No
785 | Cleaning and maintaining equipment | Routine | Short-term | 40 | >15 | 0.08 | 0.96 | No
786 | Sampling chemicals, formulations, or products containing 1,3-butadiene for quality control | Routine | Short-term | 21 | >15 | Not reported | 0.98 | No
787 | Cleaning and maintaining equipment | Routine | Short-term | 13 | <=15 | Not reported | 1 | No
788 | Sampling chemicals, formulations, or products containing 1,3-butadiene for quality control | Routine | Short-term | 10 | <=15 | Not reported | 1 | Yes
789 | Unloading and transferring 1,3-butadiene to and from storage containers to process vessels | Routine | Short-term | 7 | <=15 | Not reported | 1 | Yes
790 | Unloading and transferring 1,3-butadiene to and from storage containers to process vessels | Routine | Short-term | 14 | <=15 | Not reported | 1 | No
791 | Unloading and transferring 1,3-butadiene to and from storage containers to process vessels | Routine | Short-term | 15 | <=15 | Not reported | 1 | Yes
792 | Cleaning and maintaining equipment | Routine | Short-term | 52 | >15 | 1 | 1 | Yes
793 | Sampling chemicals, formulations, or products containing 1,3-butadiene for quality control | Routine | Short-term | 21 | >15 | Not reported | 1 | No
794 | Unloading and transferring 1,3-butadiene to and from storage containers to process vessels | Routine | Short-term | 18 | >15 | Not reported | 1 | No
795 | Unloading and transferring 1,3-butadiene to and from storage containers to process vessels | Other | Short-term | 20 | >15 | 1.3 | 1 | Yes
796 | Unloading and transferring 1,3-butadiene to and from storage containers to process vessels | Routine | Short-term | 24 | >15 | Not reported | 1 | No
797 | Cleaning and maintaining equipment | Routine | Short-term | 15 | <=15 | Not reported | 1.09 | No
798 | Cleaning and maintaining equipment | Routine | Short-term | 15 | <=15 | 0.015538 | 1.0988 | No
799 | Cleaning and maintaining equipment | Routine | Short-term | 15 | <=15 | 0.015538 | 1.0988 | No
800 | Unloading and transferring 1,3-butadiene to and from storage containers to process vessels | Routine | Short-term | 15 | <=15 | 0.015538 | 1.0988 | No
801 | Cleaning and maintaining equipment | Routine | Short-term | 35 | >15 | 0.036255 | 1.0988 | No
802 | Unloading and transferring 1,3-butadiene to and from storage containers to process vessels | Routine | Short-term | 30 | >15 | 0.031076 | 1.0988 | No
803 | Cleaning and maintaining equipment | Routine | Short-term | 8 | <=15 | Not reported | 1.1 | Yes
804 | Sampling chemicals, formulations, or products containing 1,3-butadiene for quality control | Routine | Short-term | 6 | <=15 | Not reported | 1.1 | Yes
805 | Sampling chemicals, formulations, or products containing 1,3-butadiene for quality control | Routine | Short-term | 15 | <=15 | 0.022917 | 1.1 | No
806 | Unloading and transferring 1,3-butadiene to and from storage containers to process vessels | Routine | Short-term | 12 | <=15 | Not reported | 1.1 | No
807 | Unloading and transferring 1,3-butadiene to and from storage containers to process vessels | Routine | Short-term | 16 | >15 | Not reported | 1.1 | No
808 | Unloading and transferring 1,3-butadiene to and from storage containers to process vessels | Routine | Short-term | 20 | >15 | Not reported | 1.1 | No
809 | Unloading and transferring 1,3-butadiene to and from storage containers to process vessels | Routine | Short-term | 30 | >15 | 2.2 | 1.1 | No
810 | Unloading and transferring 1,3-butadiene to and from storage containers to process vessels | Routine | Short-term | 30 | >15 | 2.2 | 1.1 | No
811 | Unloading and transferring 1,3-butadiene to and from storage containers to process vessels | Routine | Short-term | 40 | >15 | Not reported | 1.1 | No
812 | Unloading and transferring 1,3-butadiene to and from storage containers to process vessels | Routine | Short-term | Not reported | >15 | Not reported | 1.1 | Yes
813 | Unloading and transferring 1,3-butadiene to and from storage containers to process vessels | Routine | Short-term | Not reported | >15 | Not reported | 1.1 | Yes
814 | Sampling chemicals, formulations, or products containing 1,3-butadiene for quality control | Routine | Short-term | 4 | <=15 | 0.0016889 | 1.14 | Yes
815 | Performing other work activities in or near areas where 1,3-butadiene is used | Routine | Short-term | 15 | <=15 | 0.025 | 1.2 | Yes
816 | Sampling chemicals, formulations, or products containing 1,3-butadiene for quality control | Routine | Short-term | 3 | <=15 | 0.005 | 1.2 | Yes
817 | Sampling chemicals, formulations, or products containing 1,3-butadiene for quality control | Routine | Short-term | 3 | <=15 | 0.005 | 1.2 | Yes
818 | Sampling chemicals, formulations, or products containing 1,3-butadiene for quality control | Routine | Short-term | 4 | <=15 | 0.0066667 | 1.2 | Yes
819 | Sampling chemicals, formulations, or products containing 1,3-butadiene for quality control | Routine | Short-term | 15 | <=15 | 0.025 | 1.2 | No
820 | Sampling chemicals, formulations, or products containing 1,3-butadiene for quality control | Routine | Short-term | 15 | <=15 | 0.025 | 1.2 | Yes
821 | Cleaning and maintaining equipment | Routine | Short-term | 43 | >15 | 1.2 | 1.2 | Yes
822 | Cleaning and maintaining equipment | Routine | Short-term | 44 | >15 | 1.2 | 1.2 | Yes
823 | Cleaning and maintaining equipment | Routine | Short-term | 86 | >15 | 1.2 | 1.2 | Yes
824 | Performing other work activities in or near areas where 1,3-butadiene is used | Routine | Short-term | 16 | >15 | 0.026667 | 1.2 | Yes
825 | Unloading and transferring 1,3-butadiene to and from storage containers to process vessels | Routine | Short-term | 30 | >15 | Not reported | 1.2 | No
826 | Cleaning and maintaining equipment | Routine | Short-term | 20 | >15 | 0.022601 | 1.2204 | Yes
827 | Handling, transporting and disposing of waste containing 1,3-butadiene | Routine | Short-term | 76 | >15 | 0.085882 | 1.2204 | Yes
828 | Sampling chemicals, formulations, or products containing 1,3-butadiene for quality control | Routine | Short-term | 15 | <=15 | Not reported | 1.26 | No
829 | Cleaning and maintaining equipment | Routine | Short-term | 20 | >15 | 0.024484 | 1.2986 | No
830 | Cleaning and maintaining equipment | Routine | Short-term | 25 | >15 | 0.030605 | 1.2986 | No
831 | Cleaning and maintaining equipment | Routine | Short-term | 40 | >15 | 0.048968 | 1.2986 | No
832 | Cleaning and maintaining equipment | Routine | Short-term | 15 | <=15 | 0.027083 | 1.3 | Yes
833 | Sampling chemicals, formulations, or products containing 1,3-butadiene for quality control | Routine | Short-term | 15 | <=15 | 0.027083 | 1.3 | Yes
834 | Unloading and transferring 1,3-butadiene to and from storage containers to process vessels | Routine | Short-term | 8 | <=15 | Not reported | 1.3 | No
835 | Unloading and transferring 1,3-butadiene to and from storage containers to process vessels | Routine | Short-term | 13 | <=15 | Not reported | 1.3 | No
836 | Cleaning and maintaining equipment | Routine | Short-term | 84 | >15 | 1.3 | 1.3 | Yes
837 | Unloading and transferring 1,3-butadiene to and from storage containers to process vessels | Routine | Short-term | 20 | >15 | Not reported | 1.3 | No
838 | Unloading and transferring 1,3-butadiene to and from storage containers to process vessels | Routine | Short-term | 25 | >15 | 2.2 | 1.3 | No
839 | Unloading and transferring 1,3-butadiene to and from storage containers to process vessels | Routine | Short-term | 25 | >15 | 2.2 | 1.3 | No
840 | Unloading and transferring 1,3-butadiene to and from storage containers to process vessels | Routine | Short-term | 26 | >15 | Not reported | 1.3 | No
841 | Cleaning and maintaining equipment | Routine | Short-term | 45 | >15 | 0.059326 | 1.3985 | Yes
842 | Cleaning and maintaining equipment | Routine | Short-term | 15 | <=15 | 1.4 | 1.4 | Yes
843 | Cleaning and maintaining equipment | Routine | Short-term | 15 | <=15 | 1.4 | 1.4 | Yes
844 | Cleaning and maintaining equipment | Routine | Short-term | 74 | >15 | 1.4 | 1.4 | Yes
845 | Unloading and transferring 1,3-butadiene to and from storage containers to process vessels | Routine | Short-term | 60 | >15 | Not reported | 1.4 | No
846 | Cleaning and maintaining equipment | Routine | Short-term | 15 | <=15 | 0.021188 | 1.4984 | No
847 | Performing other work activities in or near areas where 1,3-butadiene is used | Other | Short-term | 6 | <=15 | 1.5 | 1.5 | Yes
848 | Sampling chemicals, formulations, or products containing 1,3-butadiene for quality control | Routine | Short-term | 3 | <=15 | 0.00625 | 1.5 | Yes
849 | Sampling chemicals, formulations, or products containing 1,3-butadiene for quality control | Routine | Short-term | 3 | <=15 | 0.00625 | 1.5 | Yes
850 | Sampling chemicals, formulations, or products containing 1,3-butadiene for quality control | Routine | Short-term | 15 | <=15 | 0.03125 | 1.5 | Yes
851 | Sampling chemicals, formulations, or products containing 1,3-butadiene for quality control | Routine | Short-term | 15 | <=15 | 0.03125 | 1.5 | Yes
852 | Unloading and transferring 1,3-butadiene to and from storage containers to process vessels | Routine | Short-term | 14 | <=15 | Not reported | 1.5 | No
853 | Cleaning and maintaining equipment | Routine | Short-term | 69 | >15 | 1.5 | 1.5 | Yes
854 | Cleaning and maintaining equipment | Routine | Short-term | 69 | >15 | 1.5 | 1.5 | Yes
855 | Cleaning and maintaining equipment | Routine | Short-term | 55 | >15 | 0.082869 | 1.5983 | No
856 | Handling, transporting and disposing of waste containing 1,3-butadiene | Routine | Short-term | 6 | <=15 | 0.64 | 1.6 | Yes
857 | Unloading and transferring 1,3-butadiene to and from storage containers to process vessels | Routine | Short-term | 8 | <=15 | Not reported | 1.6 | No
858 | Unloading and transferring 1,3-butadiene to and from storage containers to process vessels | Routine | Short-term | 15 | <=15 | 1.6 | 1.6 | No
859 | Unloading and transferring 1,3-butadiene to and from storage containers to process vessels | Routine | Short-term | 20 | >15 | 0.067 | 1.6 | Yes
860 | Unloading and transferring 1,3-butadiene to and from storage containers to process vessels | Routine | Short-term | 20 | >15 | 2.1 | 1.6 | No
861 | Unloading and transferring 1,3-butadiene to and from storage containers to process vessels | Routine | Short-term | 20 | >15 | 2.1 | 1.6 | No
862 | Unloading and transferring 1,3-butadiene to and from storage containers to process vessels | Routine | Short-term | 20 | >15 | 2.1 | 1.6 | No
863 | Unloading and transferring 1,3-butadiene to and from storage containers to process vessels | Routine | Short-term | 34 | >15 | Not reported | 1.6 | No
864 | Sampling chemicals, formulations, or products containing 1,3-butadiene for quality control | Routine | Short-term | 15 | <=15 | Not reported | 1.64 | No
865 | Sampling chemicals, formulations, or products containing 1,3-butadiene for quality control | Routine | Short-term | 15 | <=15 | Not reported | 1.7 | No
866 | Unloading and transferring 1,3-butadiene to and from storage containers to process vessels | Routine | Short-term | 10 | <=15 | Not reported | 1.7 | No
867 | Sampling chemicals, formulations, or products containing 1,3-butadiene for quality control | Routine | Short-term | 2 | <=15 | 0.005 | 1.8 | Yes
868 | Sampling chemicals, formulations, or products containing 1,3-butadiene for quality control | Routine | Short-term | 2 | <=15 | 0.005 | 1.8 | Yes
869 | Sampling chemicals, formulations, or products containing 1,3-butadiene for quality control | Routine | Short-term | 2 | <=15 | 0.005 | 1.8 | Yes
870 | Unloading and transferring 1,3-butadiene to and from storage containers to process vessels | Routine | Short-term | 5 | <=15 | 0.0125 | 1.8 | Yes
871 | Unloading and transferring 1,3-butadiene to and from storage containers to process vessels | Routine | Short-term | 5 | <=15 | 0.0125 | 1.8 | Yes
872 | Unloading and transferring 1,3-butadiene to and from storage containers to process vessels | Routine | Short-term | 29 | >15 | Not reported | 1.8 | No
873 | Sampling chemicals, formulations, or products containing 1,3-butadiene for quality control | Routine | Short-term | 15 | <=15 | Not reported | 1.86 | No
874 | Cleaning and maintaining equipment | Routine | Short-term | 15 | <=15 | 1.9 | 1.9 | Yes
875 | Sampling chemicals, formulations, or products containing 1,3-butadiene for quality control | Routine | Short-term | 15 | <=15 | Not reported | 1.9 | No
876 | Unloading and transferring 1,3-butadiene to and from storage containers to process vessels | Routine | Short-term | 15 | <=15 | 1.9 | 1.9 | Yes
877 | Unloading and transferring 1,3-butadiene to and from storage containers to process vessels | Routine | Short-term | 15 | <=15 | 1.9 | 1.9 | Yes
878 | Unloading and transferring 1,3-butadiene to and from storage containers to process vessels | Routine | Short-term | 23 | >15 | Not reported | 1.9 | No
879 | Sampling chemicals, formulations, or products containing 1,3-butadiene for quality control | Routine | Short-term | 15 | <=15 | Not reported | 1.96 | No
880 | Unloading and transferring 1,3-butadiene to and from storage containers to process vessels | Routine | Short-term | 15 | <=15 | 0.028251 | 1.9979 | No
881 | Cleaning and maintaining equipment | Routine | Short-term | 5 | <=15 | 0.0046296 | 2 | Yes
882 | Sampling chemicals, formulations, or products containing 1,3-butadiene for quality control | Routine | Short-term | 15 | <=15 | Not reported | 2 | No
883 | Unloading and transferring 1,3-butadiene to and from storage containers to process vessels | Routine | Short-term | 12 | <=15 | Not reported | 2 | Yes
884 | Sampling chemicals, formulations, or products containing 1,3-butadiene for quality control | Routine | Short-term | 60 | >15 | Not reported | 2 | Yes
885 | Unloading and transferring 1,3-butadiene to and from storage containers to process vessels | Routine | Short-term | 19 | >15 | Not reported | 2 | No
886 | Cleaning and maintaining equipment | Routine | Short-term | 8 | <=15 | 1.1 | 2.1 | No
887 | Cleaning and maintaining equipment | Routine | Short-term | 15 | <=15 | 2.1 | 2.1 | No
888 | Cleaning and maintaining equipment | Routine | Short-term | 15 | <=15 | 2.1 | 2.1 | No
889 | Performing other work activities in or near areas where 1,3-butadiene is used | Routine | Short-term | 5 | <=15 | 0.7 | 2.1 | No
890 | Unloading and transferring 1,3-butadiene to and from storage containers to process vessels | Routine | Short-term | 15 | <=15 | 0.066 | 2.1 | Yes
891 | Unloading and transferring 1,3-butadiene to and from storage containers to process vessels | Routine | Short-term | 15 | <=15 | 0.066 | 2.1 | Yes
892 | Unloading and transferring 1,3-butadiene to and from storage containers to process vessels | Routine | Short-term | 15 | <=15 | 2.1 | 2.1 | No
893 | Unloading and transferring 1,3-butadiene to and from storage containers to process vessels | Routine | Short-term | 15 | <=15 | 2.1 | 2.1 | No
894 | Unloading and transferring 1,3-butadiene to and from storage containers to process vessels | Routine | Short-term | 15 | <=15 | 2.1 | 2.1 | No
895 | Unloading and transferring 1,3-butadiene to and from storage containers to process vessels | Routine | Short-term | 15 | <=15 | 2.1 | 2.1 | No
896 | Unloading and transferring 1,3-butadiene to and from storage containers to process vessels | Routine | Short-term | 15 | <=15 | 2.1 | 2.1 | No
897 | Unloading and transferring 1,3-butadiene to and from storage containers to process vessels | Routine | Short-term | 15 | <=15 | 2.1 | 2.1 | No
898 | Unloading and transferring 1,3-butadiene to and from storage containers to process vessels | Routine | Short-term | 15 | <=15 | 2.1 | 2.1 | No
899 | Unloading and transferring 1,3-butadiene to and from storage containers to process vessels | Routine | Short-term | 15 | <=15 | 2.1 | 2.1 | No
900 | Unloading and transferring 1,3-butadiene to and from storage containers to process vessels | Routine | Short-term | 15 | <=15 | 2.1 | 2.1 | No
901 | Unloading and transferring 1,3-butadiene to and from storage containers to process vessels | Routine | Short-term | 15 | <=15 | 2.1 | 2.1 | No
902 | Unloading and transferring 1,3-butadiene to and from storage containers to process vessels | Routine | Short-term | 20 | >15 | Not reported | 2.1 | No
903 | Sampling chemicals, formulations, or products containing 1,3-butadiene for quality control | Routine | Short-term | 2 | <=15 | 0.00078519 | 2.12 | Yes
904 | Unloading and transferring 1,3-butadiene to and from storage containers to process vessels | Routine | Short-term | 15 | <=15 | 2.2 | 2.2 | No
905 | Cleaning and maintaining equipment | Other | Short-term | 19 | >15 | 0.058056 | 2.2 | Yes
906 | Unloading and transferring 1,3-butadiene to and from storage containers to process vessels | Routine | Short-term | 16 | >15 | 2.2 | 2.2 | Yes
907 | Unloading and transferring 1,3-butadiene to and from storage containers to process vessels | Routine | Short-term | 16 | >15 | 2.2 | 2.2 | Yes
908 | Unloading and transferring 1,3-butadiene to and from storage containers to process vessels | Routine | Short-term | 41 | >15 | Not reported | 2.2 | No
909 | Cleaning and maintaining equipment | Routine | Short-term | 41 | >15 | 0.08494 | 2.2601 | Yes
910 | Unloading and transferring 1,3-butadiene to and from storage containers to process vessels | Routine | Short-term | 13 | <=15 | Not reported | 2.3 | No
911 | Cleaning and maintaining equipment | Other | Short-term | 20 | >15 | 0.063889 | 2.3 | Yes
912 | Unloading and transferring 1,3-butadiene to and from storage containers to process vessels | Routine | Short-term | 16 | >15 | Not reported | 2.3 | No
913 | Unloading and transferring 1,3-butadiene to and from storage containers to process vessels | Routine | Short-term | 21 | >15 | 3.2 | 2.3 | No
914 | Cleaning and maintaining equipment | Routine | Short-term | 40 | >15 | 0.086635 | 2.3053 | Yes
915 | Cleaning and maintaining equipment | Other | Short-term | 18 | >15 | 0.06 | 2.4 | No
916 | Unloading and transferring 1,3-butadiene to and from storage containers to process vessels | Routine | Short-term | 18 | >15 | Not reported | 2.4 | No
917 | Unloading and transferring 1,3-butadiene to and from storage containers to process vessels | Routine | Short-term | 53 | >15 | Not reported | 2.4 | No
918 | Unloading and transferring 1,3-butadiene to and from storage containers to process vessels | Routine | Short-term | 38 | >15 | 0.085882 | 2.4409 | Yes
919 | Cleaning and maintaining equipment | Routine | Short-term | 20 | >15 | 0.047084 | 2.4974 | No
920 | Unloading and transferring 1,3-butadiene to and from storage containers to process vessels | Routine | Short-term | 9 | <=15 | Not reported | 2.5 | No
921 | Unloading and transferring 1,3-butadiene to and from storage containers to process vessels | Routine | Short-term | 13 | <=15 | Not reported | 2.5 | No
922 | Sampling chemicals, formulations, or products containing 1,3-butadiene for quality control | Routine | Short-term | 1 | <=15 | 0.00023333 | 2.52 | Yes
923 | Cleaning and maintaining equipment | Routine | Short-term | 30 | >15 | 0.073452 | 2.5973 | No
924 | Unloading and transferring 1,3-butadiene to and from storage containers to process vessels | Routine | Short-term | 35 | >15 | 0.085694 | 2.6217 | Yes
925 | Unloading and transferring 1,3-butadiene to and from storage containers to process vessels | Routine | Short-term | 15 | <=15 | Not reported | 2.7 | No
926 | Cleaning and maintaining equipment | Routine | Short-term | 15 | <=15 | Not reported | 2.72 | No
927 | Cleaning and maintaining equipment | Routine | Short-term | 30 | >15 | 0.079102 | 2.797 | No
928 | Cleaning and maintaining equipment | Routine | Short-term | 30 | >15 | 0.079102 | 2.797 | No
929 | Cleaning and maintaining equipment | Other | Short-term | 15 | <=15 | 0.058333 | 2.8 | Yes
930 | Unloading and transferring 1,3-butadiene to and from storage containers to process vessels | Routine | Short-term | 12 | <=15 | Not reported | 2.8 | No
931 | Cleaning and maintaining equipment | Other | Short-term | 16 | >15 | 0.062222 | 2.8 | Yes
932 | Unloading and transferring 1,3-butadiene to and from storage containers to process vessels | Routine | Short-term | 16 | >15 | Not reported | 2.8 | No
933 | Unloading and transferring 1,3-butadiene to and from storage containers to process vessels | Routine | Short-term | 15 | <=15 | Not reported | 2.9 | No
934 | Sampling chemicals, formulations, or products containing 1,3-butadiene for quality control | Routine | Short-term | 21 | >15 | Not reported | 2.9 | No
935 | Unloading and transferring 1,3-butadiene to and from storage containers to process vessels | Routine | Short-term | 18 | >15 | Not reported | 2.9 | No
936 | Cleaning and maintaining equipment | Other | Short-term | 14 | <=15 | 0.054444 | 3 | Yes
937 | Sampling chemicals, formulations, or products containing 1,3-butadiene for quality control | Routine | Short-term | 15 | <=15 | Not reported | 3 | No
938 | Cleaning and maintaining equipment | Routine | Short-term | 20 | >15 | 0.058385 | 3.0737 | Yes
939 | Cleaning and maintaining equipment | Routine | Short-term | 30 | >15 | 0.087577 | 3.0737 | Yes
940 | Unloading and transferring 1,3-butadiene to and from storage containers to process vessels | Routine | Short-term | 30 | >15 | 0.087577 | 3.0737 | Yes
941 | Unloading and transferring 1,3-butadiene to and from storage containers to process vessels | Routine | Short-term | 30 | >15 | 0.087577 | 3.0737 | Yes
942 | Unloading and transferring 1,3-butadiene to and from storage containers to process vessels | Routine | Short-term | 14 | <=15 | Not reported | 3.1 | No
943 | Unloading and transferring 1,3-butadiene to and from storage containers to process vessels | Routine | Short-term | 15 | <=15 | 0.045201 | 3.1966 | No
944 | Unloading and transferring 1,3-butadiene to and from storage containers to process vessels | Routine | Short-term | 10 | <=15 | 2.1 | 3.2 | No
945 | Unloading and transferring 1,3-butadiene to and from storage containers to process vessels | Routine | Short-term | 16 | >15 | Not reported | 3.2 | No
946 | Unloading and transferring 1,3-butadiene to and from storage containers to process vessels | Routine | Short-term | 28 | >15 | 0.087012 | 3.2997 | Yes
947 | Cleaning and maintaining equipment | Routine | Short-term | 51 | >15 | 0.36125 | 3.4 | No
948 | Sampling chemicals, formulations, or products containing 1,3-butadiene for quality control | Routine | Short-term | 15 | <=15 | Not reported | 3.65 | No
949 | Cleaning and maintaining equipment | Routine | Short-term | 25 | >15 | 0.087106 | 3.6613 | Yes
950 | Handling, transporting and disposing of waste containing 1,3-butadiene | Routine | Short-term | 25 | >15 | 0.087106 | 3.6613 | Yes
951 | Unloading and transferring 1,3-butadiene to and from storage containers to process vessels | Routine | Short-term | 25 | >15 | 0.087106 | 3.6613 | Yes
952 | Unloading and transferring 1,3-butadiene to and from storage containers to process vessels | Routine | Short-term | 25 | >15 | 0.087106 | 3.6613 | Yes
953 | Unloading and transferring 1,3-butadiene to and from storage containers to process vessels | Routine | Short-term | 25 | >15 | 0.087106 | 3.6613 | Yes
954 | Unloading and transferring 1,3-butadiene to and from storage containers to process vessels | Routine | Short-term | 25 | >15 | 0.087106 | 3.6613 | Yes
955 | Unloading and transferring 1,3-butadiene to and from storage containers to process vessels | Routine | Short-term | 25 | >15 | 0.087106 | 3.6613 | Yes
956 | Performing other work activities in or near areas where 1,3-butadiene is used | Routine | Short-term | 195 | >15 | 0.32 | 3.7 | No
957 | Cleaning and maintaining equipment | Routine | Short-term | 12 | <=15 | 3.8 | 3.8 | No
958 | Unloading and transferring 1,3-butadiene to and from storage containers to process vessels | Routine | Short-term | 25 | >15 | Not reported | 3.9 | No
959 | Unloading and transferring 1,3-butadiene to and from storage containers to process vessels | Routine | Short-term | 26 | >15 | Not reported | 3.9 | No
960 | Cleaning and maintaining equipment | Routine | Short-term | 75 | >15 | 4 | 4 | No
961 | Unloading and transferring 1,3-butadiene to and from storage containers to process vessels | Routine | Short-term | 20 | >15 | Not reported | 4.1 | No
962 | Sampling chemicals, formulations, or products containing 1,3-butadiene for quality control | Routine | Short-term | 24 | >15 | Not reported | 4.2 | No
963 | Cleaning and maintaining equipment | Routine | Short-term | 46 | >15 | 0.18627 | 4.2955 | No
964 | Unloading and transferring 1,3-butadiene to and from storage containers to process vessels | Routine | Short-term | 10 | <=15 | Not reported | 4.4 | No
965 | Unloading and transferring 1,3-butadiene to and from storage containers to process vessels | Routine | Short-term | 34 | >15 | Not reported | 4.5 | No
966 | Cleaning and maintaining equipment | Routine | Short-term | 20 | >15 | 0.086635 | 4.5201 | Yes
967 | Cleaning and maintaining equipment | Routine | Short-term | 20 | >15 | 0.086635 | 4.5201 | Yes
968 | Unloading and transferring 1,3-butadiene to and from storage containers to process vessels | Routine | Short-term | 20 | >15 | 0.086635 | 4.5201 | Yes
969 | Unloading and transferring 1,3-butadiene to and from storage containers to process vessels | Routine | Short-term | 20 | >15 | 0.086635 | 4.5201 | Yes
970 | Unloading and transferring 1,3-butadiene to and from storage containers to process vessels | Routine | Short-term | 8 | <=15 | Not reported | 4.6 | No
971 | Performing other work activities in or near areas where 1,3-butadiene is used | Routine | Short-term | 175 | >15 | 1.5 | 4.7 | No
972 | Sampling chemicals, formulations, or products containing 1,3-butadiene for quality control | Routine | Short-term | 15 | <=15 | Not reported | 4.8 | No
973 | Unloading and transferring 1,3-butadiene to and from storage containers to process vessels | Routine | Short-term | 16 | >15 | Not reported | 5.1 | No
974 | Unloading and transferring 1,3-butadiene to and from storage containers to process vessels | Routine | Short-term | 15 | <=15 | 0.074864 | 5.2944 | No
975 | Cleaning and maintaining equipment | Routine | Short-term | 16 | >15 | Not reported | 5.5 | No
976 | Unloading and transferring 1,3-butadiene to and from storage containers to process vessels | Routine | Short-term | 9 | <=15 | Not reported | 5.6 | No
977 | Unloading and transferring 1,3-butadiene to and from storage containers to process vessels | Routine | Short-term | 17 | >15 | Not reported | 5.8 | No
978 | Unloading and transferring 1,3-butadiene to and from storage containers to process vessels | Routine | Short-term | 22 | >15 | Not reported | 5.8 | No
979 | Unloading and transferring 1,3-butadiene to and from storage containers to process vessels | Routine | Short-term | 17 | >15 | Not reported | 5.9 | No
980 | Cleaning and maintaining equipment | Routine | Short-term | 83 | >15 | 6 | 6 | No
981 | Cleaning and maintaining equipment | Routine | Short-term | 15 | <=15 | 0.086165 | 6.3282 | Yes
982 | Cleaning and maintaining equipment | Routine | Short-term | 30 | >15 | 0.17233 | 6.3282 | Yes
983 | Performing other work activities in or near areas where 1,3-butadiene is used | Routine | Short-term | 15 | <=15 | 6.5 | 6.5 | No
984 | Unloading and transferring 1,3-butadiene to and from storage containers to process vessels | Routine | Short-term | 15 | <=15 | 6.5 | 6.5 | No
985 | Unloading and transferring 1,3-butadiene to and from storage containers to process vessels | Routine | Short-term | 16 | >15 | Not reported | 6.8 | No
986 | Cleaning and maintaining equipment | Routine | Short-term | 12 | <=15 | Not reported | 7 | No
987 | Unloading and transferring 1,3-butadiene to and from storage containers to process vessels | Routine | Short-term | 32 | >15 | Not reported | 7.7 | No
988 | Unloading and transferring 1,3-butadiene to and from storage containers to process vessels | Routine | Short-term | 7 | <=15 | Not reported | 8.1 | No
989 | Cleaning and maintaining equipment | Routine | Short-term | 46 | >15 | 0.35954 | 8.2912 | No
990 | Performing other work activities in or near areas where 1,3-butadiene is used | Other | Short-term | 20 | >15 | 8.7 | 8.7 | No
991 | Cleaning and maintaining equipment | Routine | Short-term | 15 | <=15 | 0.12995 | 9.1903 | No
992 | Cleaning and maintaining equipment | Routine | Short-term | 16 | >15 | Not reported | 9.3 | No
993 | Cleaning and maintaining equipment | Other | Short-term | 15 | <=15 | 0.14125 | 9.9894 | No
994 | Cleaning and maintaining equipment | Routine | Short-term | 30 | >15 | 0.28251 | 9.9894 | No
995 | Unloading and transferring 1,3-butadiene to and from storage containers to process vessels | Routine | Short-term | 15 | <=15 | 0.15538 | 10.9884 | No
996 | Cleaning and maintaining equipment | Routine | Short-term | 55 | >15 | 0.56972 | 10.9884 | No
997 | Unloading and transferring 1,3-butadiene to and from storage containers to process vessels | Routine | Short-term | 15 | <=15 | 0.34 | 11 | No
998 | Unloading and transferring 1,3-butadiene to and from storage containers to process vessels | Routine | Short-term | 15 | <=15 | 11 | 11 | No
999 | Cleaning and maintaining equipment | Routine | Short-term | 15 | <=15 | 0.18363 | 12.9863 | No
1000 | Cleaning and maintaining equipment | Routine | Short-term | 15 | <=15 | Not reported | 15 | No
1001 | Sampling chemicals, formulations, or products containing 1,3-butadiene for quality control | Routine | Short-term | 16 | >15 | Not reported | 16 | No
1002 | Unloading and transferring 1,3-butadiene to and from storage containers to process vessels | Routine | Short-term | 11 | <=15 | Not reported | 17 | No
1003 | Unloading and transferring 1,3-butadiene to and from storage containers to process vessels | Routine | Short-term | 15 | <=15 | 0.25426 | 17.981 | No
1004 | Cleaning and maintaining equipment | Routine | Short-term | 20 | >15 | 18 | 18 | No
1005 | Unloading and transferring 1,3-butadiene to and from storage containers to process vessels | Routine | Short-term | 20 | >15 | Not reported | 18 | No
1006 | Unloading and transferring 1,3-butadiene to and from storage containers to process vessels | Routine | Short-term | 15 | <=15 | 0.26838 | 18.9799 | No
1007 | Unloading and transferring 1,3-butadiene to and from storage containers to process vessels | Routine | Short-term | 26 | >15 | Not reported | 19 | No
1008 | Unloading and transferring 1,3-butadiene to and from storage containers to process vessels | Routine | Short-term | 15 | <=15 | Not reported | 20 | No
1009 | Cleaning and maintaining equipment | Routine | Short-term | 53 | >15 | 20 | 20 | No
1010 | Unloading and transferring 1,3-butadiene to and from storage containers to process vessels | Routine | Short-term | 18 | >15 | Not reported | 22 | No
1011 | Cleaning and maintaining equipment | Routine | Short-term | 8 | <=15 | Not reported | 23 | No
1012 | Unloading and transferring 1,3-butadiene to and from storage containers to process vessels | Routine | Short-term | 12 | <=15 | Not reported | 26 | No
1013 | Cleaning and maintaining equipment | Routine | Short-term | 15 | <=15 | Not reported | 32 | No
1014 | Unloading and transferring 1,3-butadiene to and from storage containers to process vessels | Routine | Short-term | 16 | >15 | Not reported | 39 | No
1015 | Cleaning and maintaining equipment | Routine | Short-term | 24 | >15 | Not reported | 41 | No
1016 | Cleaning and maintaining equipment | Routine | Short-term | 15 | <=15 | 0.63564 | 44.9525 | No
1017 | Cleaning and maintaining equipment | Routine | Short-term | 15 | <=15 | Not reported | 57 | No
1018 | Sampling chemicals, formulations, or products containing 1,3-butadiene for quality control | Other | Short-term | 15 | <=15 | Not reported | 60.0288 | No
1019 | Cleaning and maintaining equipment | Routine | Short-term | 25 | >15 | 2.5896 | 109.8839 | No
1020 | Cleaning and maintaining equipment | Routine | Short-term | 15 | <=15 | Not reported | 120 | No
1021 | Cleaning and maintaining equipment | Routine | Short-term | Not reported | >15 | Not reported | 0.3 | No
1022 | Sampling chemicals, formulations, or products containing 1,3-butadiene for quality control | Routine | Short-term | Not reported | >15 | Not reported | 0.3 | No
1023 | Sampling chemicals, formulations, or products containing 1,3-butadiene for quality control | Routine | Short-term | Not reported | >15 | Not reported | 0.3 | No
1024 | Unloading and transferring 1,3-butadiene to and from storage containers to process vessels | Routine | Short-term | Not reported | >15 | Not reported | 0.49 | No
1025 | Unloading and transferring 1,3-butadiene to and from storage containers to process vessels | Routine | Short-term | Not reported | >15 | Not reported | 0.49 | No
1026 | Unloading and transferring 1,3-butadiene to and from storage containers to process vessels | Routine | Short-term | Not reported | >15 | Not reported | 0.68 | No
1027 | Unloading and transferring 1,3-butadiene to and from storage containers to process vessels | Routine | Short-term | Not reported | >15 | Not reported | 0.68 | No
1028 | Unloading and transferring 1,3-butadiene to and from storage containers to process vessels | Routine | Short-term | Not reported | >15 | Not reported | 0.73 | No
1029 | Unloading and transferring 1,3-butadiene to and from storage containers to process vessels | Routine | Short-term | Not reported | >15 | Not reported | 1 | No
1030 | Unloading and transferring 1,3-butadiene to and from storage containers to process vessels | Routine | Short-term | Not reported | >15 | Not reported | 1.3 | No
1031 | Sampling chemicals, formulations, or products containing 1,3-butadiene for quality control | Routine | Short-term | Not reported | >15 | Not reported | 1.6 | No
1032 | Unloading and transferring 1,3-butadiene to and from storage containers to process vessels | Routine | Short-term | Not reported | >15 | Not reported | 11 | No
1033 | Sampling chemicals, formulations, or products containing 1,3-butadiene for quality control | Routine | Short-term | Not reported | >15 | Not reported | 12 | No
1034 | Unloading and transferring 1,3-butadiene to and from storage containers to process vessels | Routine | Short-term | Not reported | >15 | Not reported | 12.6 | No
1035 | Unloading and transferring 1,3-butadiene to and from storage containers to process vessels | Routine | Short-term | Not reported | >15 | Not reported | 13.1 | No
1036 | Unloading and transferring 1,3-butadiene to and from storage containers to process vessels | Routine | Short-term | Not reported | >15 | Not reported | 15 | No
1037 | Sampling chemicals, formulations, or products containing 1,3-butadiene for quality control | Routine | Short-term | Not reported | >15 | Not reported | 18 | No
1038 | Unloading and transferring 1,3-butadiene to and from storage containers to process vessels | Routine | Short-term | Not reported | >15 | Not reported | 18 | No
1039 | Sampling chemicals, formulations, or products containing 1,3-butadiene for quality control | Routine | Short-term | Not reported | >15 | Not reported | 2 | No
1040 | Unloading and transferring 1,3-butadiene to and from storage containers to process vessels | Routine | Short-term | Not reported | >15 | Not reported | 2 | No
1041 | Sampling chemicals, formulations, or products containing 1,3-butadiene for quality control | Routine | Short-term | Not reported | >15 | Not reported | 2.1 | No
1042 | Unloading and transferring 1,3-butadiene to and from storage containers to process vessels | Routine | Short-term | Not reported | >15 | Not reported | 2.2 | No
1043 | Unloading and transferring 1,3-butadiene to and from storage containers to process vessels | Routine | Short-term | Not reported | >15 | Not reported | 2.3 | No
1044 | Unloading and transferring 1,3-butadiene to and from storage containers to process vessels | Routine | Short-term | Not reported | >15 | Not reported | 2.42 | No
1045 | Unloading and transferring 1,3-butadiene to and from storage containers to process vessels | Routine | Short-term | Not reported | >15 | Not reported | 2.6 | No
1046 | Sampling chemicals, formulations, or products containing 1,3-butadiene for quality control | Routine | Short-term | Not reported | >15 | Not reported | 2.8 | No
1047 | Unloading and transferring 1,3-butadiene to and from storage containers to process vessels | Routine | Short-term | Not reported | >15 | Not reported | 2.8 | No
1048 | Unloading and transferring 1,3-butadiene to and from storage containers to process vessels | Routine | Short-term | Not reported | >15 | Not reported | 3.3 | No
1049 | Unloading and transferring 1,3-butadiene to and from storage containers to process vessels | Routine | Short-term | Not reported | >15 | Not reported | 3.3 | No
1050 | Sampling chemicals, formulations, or products containing 1,3-butadiene for quality control | Routine | Short-term | Not reported | >15 | Not reported | 3.4 | No
1051 | Sampling chemicals, formulations, or products containing 1,3-butadiene for quality control | Routine | Short-term | Not reported | >15 | Not reported | 3.5 | No
1052 | Unloading and transferring 1,3-butadiene to and from storage containers to process vessels | Routine | Short-term | Not reported | >15 | Not reported | 33.6 | No
1053 | Unloading and transferring 1,3-butadiene to and from storage containers to process vessels | Routine | Short-term | Not reported | >15 | Not reported | 36.7 | No
1054 | Unloading and transferring 1,3-butadiene to and from storage containers to process vessels | Routine | Short-term | Not reported | >15 | Not reported | 4.08 | No
1055 | Sampling chemicals, formulations, or products containing 1,3-butadiene for quality control | Routine | Short-term | Not reported | >15 | Not reported | 4.5 | No
1056 | Sampling chemicals, formulations, or products containing 1,3-butadiene for quality control | Routine | Short-term | Not reported | >15 | Not reported | 4.9 | No
1057 | Unloading and transferring 1,3-butadiene to and from storage containers to process vessels | Routine | Short-term | Not reported | >15 | Not reported | 41 | No
1058 | Unloading and transferring 1,3-butadiene to and from storage containers to process vessels | Routine | Short-term | Not reported | >15 | Not reported | 5.7 | No
1059 | Unloading and transferring 1,3-butadiene to and from storage containers to process vessels | Routine | Short-term | Not reported | >15 | Not reported | 6.8 | No
1060 | Sampling chemicals, formulations, or products containing 1,3-butadiene for quality control | Routine | Short-term | Not reported | >15 | Not reported | 7.3 | No
1061 | Unloading and transferring 1,3-butadiene to and from storage containers to process vessels | Routine | Short-term | Not reported | >15 | Not reported | 8 | No
1062 | Unloading and transferring 1,3-butadiene to and from storage containers to process vessels | Routine | Short-term | Not reported | >15 | Not reported | 8.8 | No
1063 | Unloading and transferring 1,3-butadiene to and from storage containers to process vessels | Routine | Short-term | Not reported | >15 | Not reported | 89 | No
1064 | Unloading and transferring 1,3-butadiene to and from storage containers to process vessels | Routine | Short-term | Not reported | >15 | Not reported | 9.7 | No

## Constants
Parameter Values for Calculating Exposure Estimates
Parameter Name | Symbol | Value | Unit
1,3-Butadiene Molecular Weight | MW1,3-BD | 54.0916 | g/mol
Occupational Exposure Duration - 8 hr | ED_8 | 8 | hr/day
Occupational Exposure Duration - 12 hr | ED_12 | 12 | hr/day
Continuous Exposure Duration (24-hr) | ED_24 | 24 | hr/day
Exposure Frequency - 8-hr | EF | 250 | day/yr
Exposure Frequency - 12 hr | EF_12 | 167 | day/yr
Exposure Frequency - Nonroutine | EF_5 | 5 | day/yr
Exposure Frequency - Turnaround | EF_14 | 14 | day/yr
Continuous Exposure Frequency | EF_C | 365 | day/yr
Working Years per Lifetime (mid) | WY_mid | 31 | yr
Working Years per Lifetime (high) | WY_high | 40 | yr
Lifetime Years for LADC | LT | 62 | yr
Averaging time For ADC (Mid), non-cancer occupational | AT_ADC_mid | 271560 | hr
Averaging time For ADC (High), non-cancer occupational | AT_ADC_high | 350400 | hr
Averaging time For LADC, cancer occupational | AT_LADC | 543120 | hr
Averaging time for CRD (Mid), non-cancer continuous | AT_CRD_mid | 11315 | day
Averaging time for CRD (High), non-cancer continuous | AT_CRD_high | 14600 | day
Averaging time for LCRD, cancer continuous | AT_LCRD | 22630 | day
Averaging Time (acute) | AT_AC | 24 | hr/day
Breathing Ratio | Breathing_Ratio | 2.0408
Exposure Days - Intermediate | EF_ST | 22 | day/yr
Averaging time for ADC intermediate, non-cancer occupational | AT_ADC_ST | 720 | hr
Conversion Factors | Multiplier Value
ppm to mg/m3 | 2.2123
mg/m3 to ppm | 0.45201
ug/m3 to mg/m3 | 0.001
ppb to ppm | 0.001